## index
index | Re | Mach | Datasource
1 | 50000 | 0 | JavaFoil+Calcfoil stall+Eppler ext transition
2 | 50000 | 0 | XFOIL ncrit=9
3 | 50000 | 0.1 | JavaFoil+Calcfoil stall+Eppler ext transition
4 | 50000 | 0.1 | XFOIL ncrit=9
5 | 50000 | 0.25 | JavaFoil+Calcfoil stall+Eppler ext transition
6 | 50000 | 0.25 | XFOIL ncrit=9
7 | 50000 | 0.5 | JavaFoil+Calcfoil stall+Eppler ext transition
8 | 50000 | 0.5 | XFOIL ncrit=9
9 | 100000 | 0 | JavaFoil+Calcfoil stall+Eppler ext transition
10 | 100000 | 0 | XFOIL ncrit=9
11 | 100000 | 0.1 | JavaFoil+Calcfoil stall+Eppler ext transition
12 | 100000 | 0.1 | XFOIL ncrit=9
13 | 100000 | 0.25 | JavaFoil+Calcfoil stall+Eppler ext transition
14 | 100000 | 0.25 | XFOIL ncrit=9
15 | 100000 | 0.5 | JavaFoil+Calcfoil stall+Eppler ext transition
16 | 100000 | 0.5 | XFOIL ncrit=9
17 | 250000 | 0 | JavaFoil+Calcfoil stall+Eppler ext transition
18 | 250000 | 0 | XFOIL ncrit=9
19 | 250000 | 0.1 | JavaFoil+Calcfoil stall+Eppler ext transition
20 | 250000 | 0.1 | XFOIL ncrit=9
21 | 250000 | 0.25 | JavaFoil+Calcfoil stall+Eppler ext transition
22 | 250000 | 0.25 | XFOIL ncrit=9
23 | 250000 | 0.5 | JavaFoil+Calcfoil stall+Eppler ext transition
24 | 250000 | 0.5 | XFOIL ncrit=9
25 | 500000 | 0 | JavaFoil+Calcfoil stall+Eppler ext transition
26 | 500000 | 0 | XFOIL ncrit=9
27 | 500000 | 0.1 | JavaFoil+Calcfoil stall+Eppler ext transition
28 | 500000 | 0.1 | XFOIL ncrit=9
29 | 500000 | 0.25 | JavaFoil+Calcfoil stall+Eppler ext transition
30 | 500000 | 0.25 | XFOIL ncrit=9
31 | 500000 | 0.5 | JavaFoil+Calcfoil stall+Eppler ext transition
32 | 500000 | 0.5 | XFOIL ncrit=9
33 | 750000 | 0 | JavaFoil+Calcfoil stall+Eppler ext transition
34 | 750000 | 0 | XFOIL ncrit=9
35 | 750000 | 0.1 | JavaFoil+Calcfoil stall+Eppler ext transition
36 | 750000 | 0.1 | XFOIL ncrit=9
37 | 750000 | 0.25 | JavaFoil+Calcfoil stall+Eppler ext transition
38 | 750000 | 0.25 | XFOIL ncrit=9
39 | 750000 | 0.5 | JavaFoil+Calcfoil stall+Eppler ext transition
40 | 750000 | 0.5 | XFOIL ncrit=9
41 | 1000000 | 0 | JavaFoil+Calcfoil stall+Eppler ext transition
42 | 1000000 | 0 | XFOIL ncrit=9
43 | 1000000 | 0.1 | JavaFoil+Calcfoil stall+Eppler ext transition
44 | 1000000 | 0.1 | XFOIL ncrit=9
45 | 1000000 | 0.25 | JavaFoil+Calcfoil stall+Eppler ext transition
46 | 1000000 | 0.25 | XFOIL ncrit=9
47 | 1000000 | 0.5 | JavaFoil+Calcfoil stall+Eppler ext transition
48 | 1000000 | 0.5 | XFOIL ncrit=9
49 | 2000000 | 0 | JavaFoil+Calcfoil stall+Eppler ext transition
50 | 2000000 | 0 | XFOIL ncrit=9
51 | 2000000 | 0.1 | JavaFoil+Calcfoil stall+Eppler ext transition
52 | 2000000 | 0.1 | XFOIL ncrit=9
53 | 2000000 | 0.25 | JavaFoil+Calcfoil stall+Eppler ext transition
54 | 2000000 | 0.25 | XFOIL ncrit=9
55 | 2000000 | 0.5 | JavaFoil+Calcfoil stall+Eppler ext transition
56 | 2000000 | 0.5 | XFOIL ncrit=9
57 | 3000000 | 0 | JavaFoil+Calcfoil stall+Eppler ext transition
58 | 3000000 | 0 | XFOIL ncrit=9
59 | 3000000 | 0.1 | JavaFoil+Calcfoil stall+Eppler ext transition
60 | 3000000 | 0.1 | XFOIL ncrit=9
61 | 3000000 | 0.25 | JavaFoil+Calcfoil stall+Eppler ext transition
62 | 3000000 | 0.25 | XFOIL ncrit=9
63 | 3000000 | 0.5 | JavaFoil+Calcfoil stall+Eppler ext transition
64 | 3000000 | 0.5 | XFOIL ncrit=9
65 | 4000000 | 0 | JavaFoil+Calcfoil stall+Eppler ext transition
66 | 4000000 | 0 | XFOIL ncrit=9
67 | 4000000 | 0.1 | JavaFoil+Calcfoil stall+Eppler ext transition
68 | 4000000 | 0.1 | XFOIL ncrit=9
69 | 4000000 | 0.25 | JavaFoil+Calcfoil stall+Eppler ext transition
70 | 4000000 | 0.25 | XFOIL ncrit=9
71 | 4000000 | 0.5 | JavaFoil+Calcfoil stall+Eppler ext transition
72 | 4000000 | 0.5 | XFOIL ncrit=9
73 | 5000000 | 0 | JavaFoil+Calcfoil stall+Eppler ext transition
74 | 5000000 | 0 | XFOIL ncrit=9
75 | 5000000 | 0.1 | JavaFoil+Calcfoil stall+Eppler ext transition
76 | 5000000 | 0.1 | XFOIL ncrit=9
77 | 5000000 | 0.25 | JavaFoil+Calcfoil stall+Eppler ext transition
78 | 5000000 | 0.25 | XFOIL ncrit=9
79 | 5000000 | 0.5 | JavaFoil+Calcfoil stall+Eppler ext transition
80 | 5000000 | 0.5 | XFOIL ncrit=9
81 | 6000000 | 0 | JavaFoil+Calcfoil stall+Eppler ext transition
82 | 6000000 | 0 | XFOIL ncrit=9
83 | 6000000 | 0.1 | JavaFoil+Calcfoil stall+Eppler ext transition
84 | 6000000 | 0.1 | XFOIL ncrit=9
85 | 6000000 | 0.25 | JavaFoil+Calcfoil stall+Eppler ext transition
86 | 6000000 | 0.25 | XFOIL ncrit=9
87 | 6000000 | 0.5 | JavaFoil+Calcfoil stall+Eppler ext transition
88 | 6000000 | 0.5 | XFOIL ncrit=9
89 | 7000000 | 0 | JavaFoil+Calcfoil stall+Eppler ext transition
90 | 7000000 | 0 | XFOIL ncrit=9
91 | 7000000 | 0.1 | JavaFoil+Calcfoil stall+Eppler ext transition
92 | 7000000 | 0.1 | XFOIL ncrit=9
93 | 7000000 | 0.25 | JavaFoil+Calcfoil stall+Eppler ext transition
94 | 7000000 | 0.25 | XFOIL ncrit=9
95 | 7000000 | 0.5 | JavaFoil+Calcfoil stall+Eppler ext transition
96 | 7000000 | 0.5 | XFOIL ncrit=9
97 | 8000000 | 0 | JavaFoil+Calcfoil stall+Eppler ext transition
98 | 8000000 | 0 | XFOIL ncrit=9
99 | 8000000 | 0.1 | JavaFoil+Calcfoil stall+Eppler ext transition
100 | 8000000 | 0.1 | XFOIL ncrit=9
101 | 8000000 | 0.25 | JavaFoil+Calcfoil stall+Eppler ext transition
102 | 8000000 | 0.25 | XFOIL ncrit=9
103 | 8000000 | 0.5 | JavaFoil+Calcfoil stall+Eppler ext transition
104 | 8000000 | 0.5 | XFOIL ncrit=9
105 | 10000000 | 0 | JavaFoil+Calcfoil stall+Eppler ext transition
106 | 10000000 | 0 | XFOIL ncrit=9
107 | 10000000 | 0.1 | JavaFoil+Calcfoil stall+Eppler ext transition
108 | 10000000 | 0.1 | XFOIL ncrit=9
109 | 10000000 | 0.25 | JavaFoil+Calcfoil stall+Eppler ext transition
110 | 10000000 | 0.25 | XFOIL ncrit=9
111 | 10000000 | 0.5 | JavaFoil+Calcfoil stall+Eppler ext transition
112 | 10000000 | 0.5 | XFOIL ncrit=9
113 | 12000000 | 0 | JavaFoil+Calcfoil stall+Eppler ext transition
114 | 12000000 | 0 | XFOIL ncrit=9
115 | 12000000 | 0.1 | JavaFoil+Calcfoil stall+Eppler ext transition
116 | 12000000 | 0.1 | XFOIL ncrit=9
117 | 12000000 | 0.25 | JavaFoil+Calcfoil stall+Eppler ext transition
118 | 12000000 | 0.25 | XFOIL ncrit=9
119 | 12000000 | 0.5 | JavaFoil+Calcfoil stall+Eppler ext transition
120 | 12000000 | 0.5 | XFOIL ncrit=9
121 | 14000000 | 0 | JavaFoil+Calcfoil stall+Eppler ext transition
122 | 14000000 | 0 | XFOIL ncrit=9
123 | 14000000 | 0.1 | JavaFoil+Calcfoil stall+Eppler ext transition
124 | 14000000 | 0.1 | XFOIL ncrit=9
125 | 14000000 | 0.25 | JavaFoil+Calcfoil stall+Eppler ext transition
126 | 14000000 | 0.25 | XFOIL ncrit=9
127 | 14000000 | 0.5 | JavaFoil+Calcfoil stall+Eppler ext transition
128 | 14000000 | 0.5 | XFOIL ncrit=9
129 | 16000000 | 0 | JavaFoil+Calcfoil stall+Eppler ext transition
130 | 16000000 | 0 | XFOIL ncrit=9
131 | 16000000 | 0.1 | JavaFoil+Calcfoil stall+Eppler ext transition
132 | 16000000 | 0.1 | XFOIL ncrit=9
133 | 16000000 | 0.25 | JavaFoil+Calcfoil stall+Eppler ext transition
134 | 16000000 | 0.25 | XFOIL ncrit=9
135 | 16000000 | 0.5 | JavaFoil+Calcfoil stall+Eppler ext transition
136 | 16000000 | 0.5 | XFOIL ncrit=9
137 | 18000000 | 0 | JavaFoil+Calcfoil stall+Eppler ext transition
138 | 18000000 | 0 | XFOIL ncrit=9
139 | 18000000 | 0.1 | JavaFoil+Calcfoil stall+Eppler ext transition
140 | 18000000 | 0.1 | XFOIL ncrit=9
141 | 18000000 | 0.25 | JavaFoil+Calcfoil stall+Eppler ext transition
142 | 18000000 | 0.25 | XFOIL ncrit=9
143 | 18000000 | 0.5 | JavaFoil+Calcfoil stall+Eppler ext transition
144 | 18000000 | 0.5 | XFOIL ncrit=9
145 | 20000000 | 0 | JavaFoil+Calcfoil stall+Eppler ext transition
146 | 20000000 | 0 | XFOIL ncrit=9
147 | 20000000 | 0.1 | JavaFoil+Calcfoil stall+Eppler ext transition
148 | 20000000 | 0.1 | XFOIL ncrit=9
149 | 20000000 | 0.25 | JavaFoil+Calcfoil stall+Eppler ext transition
150 | 20000000 | 0.25 | XFOIL ncrit=9
151 | 20000000 | 0.5 | JavaFoil+Calcfoil stall+Eppler ext transition
152 | 20000000 | 0.5 | XFOIL ncrit=9

## 1. Re 50k Mach 0.00 (1)
BIGFOIL.COM POLAR EXPORT
NACA63A211
NACA63A211 |  |  |  | Cl Max: | 0.893 | at alpha= | 10.5 | deg
JavaFoil+Calcfoil stall+Eppler ext transition |  |  |  | L/D Max: | 35.228 | at alpha= | 4.5 | deg
Re: | 50000 |  |  | Cd Min: | 0.01586 | at alpha= | -1.5 | deg
Mach: | 0 |  |  | Cl=0 at alpha= | -1.6017 | deg
|  |  |  | @ Cl=0.1, Cd= | 0.015889
|  |  |  | @ Cl=0.4, Cd= | 0.016723
|  |  |  | @ Cl=0.6, Cd= | 0.018033
alpha (deg) | Cl | Cd | Cm | Cl/Cd
-17 | -0.551 | 0.30173 | -0.006 | -1.827
-16.5 | -0.57 | 0.28766 | -0.007 | -1.983
-16 | -0.589 | 0.26467 | -0.007 | -2.225
-15.5 | -0.606 | 0.24534 | -0.007 | -2.472
-15 | -0.623 | 0.2241 | -0.007 | -2.779
-14.5 | -0.638 | 0.19971 | -0.008 | -3.194
-14 | -0.651 | 0.18095 | -0.008 | -3.597
-13.5 | -0.662 | 0.17166 | -0.008 | -3.855
-13 | -0.67 | 0.16237 | -0.008 | -4.128
-12.5 | -0.676 | 0.14238 | -0.009 | -4.745
-12 | -0.678 | 0.13437 | -0.009 | -5.042
-11.5 | -0.676 | 0.1267 | -0.009 | -5.336
-11 | -0.671 | 0.11595 | -0.009 | -5.784
-10.5 | -0.661 | 0.10632 | -0.01 | -6.219
-10 | -0.648 | 0.0971 | -0.01 | -6.669
-9.5 | -0.63 | 0.08862 | -0.01 | -7.107
-9 | -0.608 | 0.08087 | -0.01 | -7.518
-8.5 | -0.582 | 0.07396 | -0.011 | -7.874
-8 | -0.553 | 0.06953 | -0.011 | -7.954
-7.5 | -0.52 | 0.06351 | -0.011 | -8.187
-7 | -0.483 | 0.05896 | -0.012 | -8.188
-6.5 | -0.444 | 0.05468 | -0.012 | -8.113
-6 | -0.403 | 0.05071 | -0.013 | -7.942
-5.5 | -0.36 | 0.04741 | -0.013 | -7.599
-5 | -0.317 | 0.04486 | -0.013 | -7.055
-4.5 | -0.272 | 0.04239 | -0.014 | -6.414
-4 | -0.226 | 0.04011 | -0.016 | -5.645
-3.5 | -0.224 | 0.01724 | -0.035 | -12.98
-3 | -0.165 | 0.01621 | -0.036 | -10.196
-2.5 | -0.106 | 0.01608 | -0.036 | -6.613
-2 | -0.047 | 0.01599 | -0.037 | -2.948
-1.5 | 0.012 | 0.01586 | -0.038 | 0.773
-1 | 0.072 | 0.01587 | -0.038 | 4.523
-0.5 | 0.131 | 0.01591 | -0.039 | 8.252
0 | 0.191 | 0.01603 | -0.039 | 11.904
0.5 | 0.248 | 0.01619 | -0.04 | 15.321
1 | 0.306 | 0.01637 | -0.04 | 18.718
1.5 | 0.365 | 0.01657 | -0.041 | 22.005
2 | 0.422 | 0.01682 | -0.041 | 25.116
2.5 | 0.48 | 0.01712 | -0.042 | 28.034
3 | 0.537 | 0.0175 | -0.042 | 30.664
3.5 | 0.592 | 0.01796 | -0.043 | 32.988
4 | 0.647 | 0.01846 | -0.043 | 35.073
4.5 | 0.713 | 0.02023 | -0.044 | 35.228
5 | 0.618 | 0.04263 | -0.02 | 14.497
5.5 | 0.659 | 0.04555 | -0.019 | 14.464
6 | 0.697 | 0.04834 | -0.018 | 14.427
6.5 | 0.734 | 0.05192 | -0.018 | 14.133
7 | 0.767 | 0.05618 | -0.018 | 13.658
7.5 | 0.798 | 0.06044 | -0.018 | 13.194
8 | 0.824 | 0.06653 | -0.018 | 12.385
8.5 | 0.847 | 0.07091 | -0.018 | 11.938
9 | 0.865 | 0.07698 | -0.017 | 11.234
9.5 | 0.879 | 0.08507 | -0.017 | 10.327
10 | 0.888 | 0.09176 | -0.017 | 9.676
10.5 | 0.893 | 0.1 | -0.017 | 8.928
11 | 0.893 | 0.10974 | -0.017 | 8.14
11.5 | 0.889 | 0.12036 | -0.016 | 7.39
12 | 0.882 | 0.13052 | -0.017 | 6.757
12.5 | 0.871 | 0.14287 | -0.017 | 6.094
13 | 0.856 | 0.16212 | -0.016 | 5.28
13.5 | 0.839 | 0.17375 | -0.017 | 4.827
14 | 0.815 | 0.19087 | -0.017 | 4.268
14.5 | 0.786 | 0.21191 | -0.016 | 3.711
15 | 0.757 | 0.23094 | -0.017 | 3.278
15.5 | 0.726 | 0.24697 | -0.017 | 2.941

## 2. Re 50k Mach 0.00 (2)
BIGFOIL.COM POLAR EXPORT
NACA63A211
NACA63A211 |  |  |  | Cl Max: | 0.9684 | at alpha= | 9.5 | deg
XFOIL ncrit=9 |  |  |  | L/D Max: | 33.1816 | at alpha= | 6 | deg
Re: | 50000 |  |  | Cd Min: | 0.24853 | at alpha= | -19.5 | deg
Mach: | 0 |  |  | Cl=0 at alpha= | 1.6125 | deg
|  |  |  | @ Cl=0.1, Cd= | 0.02804
|  |  |  | @ Cl=0.4, Cd= | 0.036838
|  |  |  | @ Cl=0.6, Cd= | 0.15982
alpha (deg) | Cl | Cd | Cm | Cl/Cd
-20 | -0.6905 | 0.24372 | 0.0302 | -2.8332
-19.5 | -0.6941 | 0.24853 | 0.0232 | -2.7928
-19 | -0.6574 | 0.22978 | 0.0238 | -2.861
-18.5 | -0.6462 | 0.22565 | 0.0194 | -2.8637
-18 | -0.635 | 0.21982 | 0.0154 | -2.8887
-17.5 | -0.613 | 0.21116 | 0.0138 | -2.903
-17 | -0.6157 | 0.21096 | 0.0081 | -2.9186
-16.5 | -0.5853 | 0.19847 | 0.0078 | -2.9491
-16 | -0.5947 | 0.19901 | 0.0021 | -2.9883
-15.5 | -0.5605 | 0.18599 | 0.0022 | -3.0136
-15 | -0.5533 | 0.18001 | -0.001 | -3.0737
-14.5 | -0.5466 | 0.175 | -0.0037 | -3.1234
-14 | -0.5261 | 0.16632 | -0.0047 | -3.1632
-13.5 | -0.5152 | 0.15961 | -0.0065 | -3.2279
-13 | -0.5061 | 0.15306 | -0.0081 | -3.3065
-12.5 | -0.4983 | 0.14648 | -0.0097 | -3.4018
-12 | -0.4894 | 0.13981 | -0.0108 | -3.5005
-11.5 | -0.4803 | 0.1332 | -0.0117 | -3.6059
-11 | -0.4831 | 0.12793 | -0.0128 | -3.7763
-10.5 | -0.4635 | 0.12029 | -0.0123 | -3.8532
-9.5 | -0.4572 | 0.10867 | -0.0116 | -4.2072
-9 | -0.4397 | 0.10128 | -0.0108 | -4.3414
-8.5 | -0.4451 | 0.09601 | -0.0097 | -4.636
-7.5 | -0.6215 | 0.06206 | -0.0373 | -10.0145
-7 | -0.6289 | 0.05302 | -0.0342 | -11.8616
-6.5 | -0.6254 | 0.04568 | -0.0293 | -13.6909
-6 | -0.6047 | 0.03966 | -0.0248 | -15.2471
-5.5 | -0.5759 | 0.03504 | -0.0205 | -16.4355
-5 | -0.5379 | 0.03089 | -0.0171 | -17.4134
-4.5 | -0.4952 | 0.02763 | -0.0142 | -17.9225
-4 | -0.4531 | 0.02471 | -0.0109 | -18.3367
-3.5 | -0.4439 | 0.02024 | -0.0009 | -21.9318
-3 | -0.4433 | 0.02129 | 0.0173 | -20.822
-2.5 | -0.0916 | 0.02425 | -0.0252 | -3.7773
-2 | -0.0583 | 0.02336 | -0.0269 | -2.4957
-1.5 | -0.0825 | 0.02277 | -0.0187 | -3.6232
-1 | -0.1147 | 0.02196 | -0.0092 | -5.2231
-0.5 | -0.0924 | 0.01039 | -0.0052 | -8.8932
0 | -0.1073 | 0.02185 | 0.0009 | -4.9108
0.5 | -0.0795 | 0.02256 | 0.0028 | -3.5239
1 | -0.0486 | 0.02349 | 0.0041 | -2.069
1.5 | -0.0164 | 0.02461 | 0.0051 | -0.6664
2 | 0.0565 | 0.02676 | -0.0019 | 2.1114
2.5 | 0.1357 | 0.02909 | -0.0097 | 4.6648
3 | 0.2129 | 0.03139 | -0.0167 | 6.7824
3.5 | 0.2812 | 0.03344 | -0.0217 | 8.4091
4 | 0.3523 | 0.03545 | -0.0266 | 9.9379
4.5 | 0.4114 | 0.03717 | -0.0288 | 11.0681
5 | 0.4905 | 0.03844 | -0.0327 | 12.7601
5.5 | 0.6051 | 0.03683 | -0.0369 | 16.4295
6 | 0.7728 | 0.02329 | -0.0295 | 33.1816
6.5 | 0.7529 | 0.02702 | -0.0132 | 27.8645
7 | 0.8087 | 0.032 | -0.0121 | 25.2719
7.5 | 0.877 | 0.03747 | -0.0129 | 23.4054
8 | 0.9293 | 0.04404 | -0.0121 | 21.1013
8.5 | 0.9494 | 0.04993 | -0.0068 | 19.0146
9 | 0.9586 | 0.05711 | -0.0018 | 16.7852
9.5 | 0.9684 | 0.06631 | 0.0017 | 14.6041
10 | 0.9017 | 0.07367 | 0.0093 | 12.2397
10.5 | 0.8837 | 0.08363 | 0.0111 | 10.5668
11 | 0.7725 | 0.10025 | 0.0007 | 7.7057
11.5 | 0.526 | 0.12768 | -0.0211 | 4.1197
12 | 0.5224 | 0.1336 | -0.0221 | 3.9102
12.5 | 0.5232 | 0.13936 | -0.0231 | 3.7543
13 | 0.5253 | 0.14471 | -0.0242 | 3.63
13.5 | 0.5254 | 0.14928 | -0.0256 | 3.5196
14 | 0.5315 | 0.15445 | -0.027 | 3.4412
14.5 | 0.5372 | 0.15982 | -0.0288 | 3.3613

## 3. Re 50k Mach 0.10 (1)
BIGFOIL.COM POLAR EXPORT
NACA63A211
NACA63A211 |  |  |  | Cl Max: | 0.885 | at alpha= | 10.5 | deg
JavaFoil+Calcfoil stall+Eppler ext transition |  |  |  | L/D Max: | 35.13 | at alpha= | 4 | deg
Re: | 50000 |  |  | Cd Min: | 0.01589 | at alpha= | -1 | deg
Mach: | 0.1 |  |  | Cl=0 at alpha= | -1.6017 | deg
|  |  |  | @ Cl=0.1, Cd= | 0.015909
|  |  |  | @ Cl=0.4, Cd= | 0.016757
|  |  |  | @ Cl=0.6, Cd= | 0.018037
alpha (deg) | Cl | Cd | Cm | Cl/Cd
-16.5 | -0.527 | 0.30676 | -0.007 | -1.717
-16 | -0.548 | 0.2733 | -0.007 | -2.006
-15.5 | -0.569 | 0.26199 | -0.007 | -2.172
-15 | -0.589 | 0.23617 | -0.007 | -2.493
-14.5 | -0.607 | 0.22561 | -0.008 | -2.692
-14 | -0.624 | 0.20018 | -0.008 | -3.117
-13.5 | -0.638 | 0.1791 | -0.008 | -3.564
-13 | -0.65 | 0.16462 | -0.008 | -3.949
-12.5 | -0.659 | 0.14982 | -0.009 | -4.397
-12 | -0.664 | 0.13778 | -0.009 | -4.818
-11.5 | -0.665 | 0.12947 | -0.009 | -5.138
-11 | -0.662 | 0.11624 | -0.009 | -5.698
-10.5 | -0.655 | 0.10726 | -0.01 | -6.108
-10 | -0.643 | 0.09771 | -0.01 | -6.586
-9.5 | -0.627 | 0.08769 | -0.01 | -7.155
-9 | -0.607 | 0.08255 | -0.01 | -7.352
-8.5 | -0.582 | 0.07527 | -0.011 | -7.736
-8 | -0.554 | 0.06877 | -0.011 | -8.05
-7.5 | -0.521 | 0.06428 | -0.011 | -8.106
-7 | -0.484 | 0.05967 | -0.012 | -8.114
-6.5 | -0.445 | 0.05512 | -0.012 | -8.076
-6 | -0.404 | 0.05057 | -0.012 | -7.993
-5.5 | -0.362 | 0.04741 | -0.013 | -7.63
-5 | -0.318 | 0.04505 | -0.013 | -7.058
-4.5 | -0.273 | 0.04253 | -0.014 | -6.422
-4 | -0.228 | 0.04016 | -0.016 | -5.665
-3.5 | -0.225 | 0.01726 | -0.035 | -13.027
-3 | -0.166 | 0.01629 | -0.036 | -10.192
-2.5 | -0.107 | 0.01611 | -0.037 | -6.634
-2 | -0.047 | 0.016 | -0.037 | -2.96
-1.5 | 0.012 | 0.01594 | -0.038 | 0.773
-1 | 0.072 | 0.01589 | -0.038 | 4.54
-0.5 | 0.132 | 0.01593 | -0.039 | 8.28
0 | 0.192 | 0.01606 | -0.039 | 11.944
0.5 | 0.249 | 0.01622 | -0.04 | 15.354
1 | 0.308 | 0.01637 | -0.04 | 18.802
1.5 | 0.366 | 0.01661 | -0.041 | 22.055
2 | 0.424 | 0.01686 | -0.041 | 25.171
2.5 | 0.482 | 0.01717 | -0.042 | 28.094
3 | 0.539 | 0.01755 | -0.042 | 30.729
3.5 | 0.595 | 0.01799 | -0.043 | 33.096
4 | 0.65 | 0.01851 | -0.043 | 35.13
4.5 | 0.714 | 0.02047 | -0.044 | 34.851
5 | 0.621 | 0.0427 | -0.02 | 14.543
5.5 | 0.662 | 0.04565 | -0.019 | 14.491
6 | 0.7 | 0.04865 | -0.018 | 14.392
6.5 | 0.736 | 0.05229 | -0.018 | 14.082
7 | 0.769 | 0.05671 | -0.018 | 13.569
7.5 | 0.799 | 0.06119 | -0.018 | 13.061
8 | 0.825 | 0.0662 | -0.018 | 12.458
8.5 | 0.846 | 0.07197 | -0.018 | 11.758
9 | 0.863 | 0.07701 | -0.017 | 11.205
9.5 | 0.875 | 0.08526 | -0.017 | 10.263
10 | 0.882 | 0.09359 | -0.017 | 9.426
10.5 | 0.885 | 0.10225 | -0.017 | 8.651
11 | 0.882 | 0.11283 | -0.017 | 7.819
11.5 | 0.875 | 0.12397 | -0.016 | 7.06
12 | 0.864 | 0.13487 | -0.017 | 6.408
12.5 | 0.849 | 0.14736 | -0.017 | 5.763
13 | 0.831 | 0.16433 | -0.016 | 5.055
13.5 | 0.809 | 0.18288 | -0.016 | 4.426
14 | 0.781 | 0.19459 | -0.017 | 4.014
14.5 | 0.749 | 0.21337 | -0.017 | 3.509
15 | 0.715 | 0.2402 | -0.017 | 2.976
15.5 | 0.68 | 0.2732 | -0.017 | 2.49

## 4. Re 50k Mach 0.10 (2)
BIGFOIL.COM POLAR EXPORT
NACA63A211
NACA63A211 |  |  |  | Cl Max: | 0.9615 | at alpha= | 9.5 | deg
XFOIL ncrit=9 |  |  |  | L/D Max: | 33.4229 | at alpha= | 6 | deg
Re: | 50000 |  |  | Cd Min: | 0.24502 | at alpha= | -20 | deg
Mach: | 0.1 |  |  | Cl=0 at alpha= | 1.6144 | deg
|  |  |  | @ Cl=0.1, Cd= | 0.028115
|  |  |  | @ Cl=0.4, Cd= | 0.036933
|  |  |  | @ Cl=0.6, Cd= | 0.03591
alpha (deg) | Cl | Cd | Cm | Cl/Cd
-20 | -0.6934 | 0.24502 | 0.0303 | -2.83
-19.5 | -0.682 | 0.24016 | 0.0257 | -2.8398
-19 | -0.6589 | 0.23044 | 0.0241 | -2.8593
-18.5 | -0.6489 | 0.22691 | 0.0194 | -2.8597
-18 | -0.6339 | 0.21945 | 0.0161 | -2.8886
-17.5 | -0.6143 | 0.21179 | 0.0139 | -2.9005
-17 | -0.6189 | 0.21243 | 0.008 | -2.9134
-16.5 | -0.5863 | 0.19906 | 0.0079 | -2.9453
-16 | -0.598 | 0.20042 | 0.002 | -2.9837
-15.5 | -0.5617 | 0.18669 | 0.0021 | -3.0087
-15 | -0.5512 | 0.18004 | -0.0007 | -3.0615
-14.5 | -0.5494 | 0.17614 | -0.0039 | -3.1191
-14 | -0.5268 | 0.16695 | -0.0048 | -3.1554
-13.5 | -0.5148 | 0.16008 | -0.0065 | -3.2159
-13 | -0.505 | 0.15345 | -0.0081 | -3.291
-12.5 | -0.4964 | 0.1468 | -0.0096 | -3.3815
-12 | -0.4875 | 0.14016 | -0.0108 | -3.4782
-11.5 | -0.4794 | 0.13366 | -0.0118 | -3.5867
-11 | -0.4856 | 0.12874 | -0.0131 | -3.7719
-10.5 | -0.4613 | 0.12066 | -0.0123 | -3.8231
-10 | -0.4598 | 0.11472 | -0.0123 | -4.008
-9.5 | -0.4595 | 0.10937 | -0.0118 | -4.2013
-9 | -0.438 | 0.10158 | -0.011 | -4.3119
-8 | -0.5391 | 0.07746 | -0.0314 | -6.9597
-7.5 | -0.6164 | 0.06269 | -0.0377 | -9.8325
-7 | -0.6273 | 0.05367 | -0.0347 | -11.6881
-6.5 | -0.626 | 0.04631 | -0.0298 | -13.5176
-6 | -0.6067 | 0.04022 | -0.0253 | -15.0845
-5.5 | -0.5788 | 0.03549 | -0.0209 | -16.3088
-5 | -0.5418 | 0.03127 | -0.0174 | -17.3265
-4.5 | -0.499 | 0.02792 | -0.0144 | -17.8725
-4 | -0.4559 | 0.02506 | -0.0111 | -18.1923
-3.5 | -0.4401 | 0.02032 | -0.0033 | -21.6585
-3 | -0.4451 | 0.02127 | 0.0162 | -20.9262
-2.5 | -0.1029 | 0.02447 | -0.0233 | -4.2051
-2 | -0.0583 | 0.0235 | -0.027 | -2.4809
-1.5 | -0.082 | 0.02292 | -0.0188 | -3.5777
-1 | -0.1138 | 0.02211 | -0.0094 | -5.147
-0.5 | -0.1267 | 0.02161 | -0.0022 | -5.863
0 | -0.1086 | 0.02193 | 0.001 | -4.9521
0.5 | -0.0808 | 0.02264 | 0.0029 | -3.5689
1 | -0.0498 | 0.02358 | 0.0042 | -2.112
1.5 | -0.0175 | 0.0247 | 0.0052 | -0.7085
2 | 0.059 | 0.02691 | -0.0025 | 2.1925
2.5 | 0.1369 | 0.0292 | -0.01 | 4.6884
3 | 0.211 | 0.03143 | -0.0164 | 6.7133
3.5 | 0.2828 | 0.03359 | -0.0219 | 8.4192
4 | 0.3475 | 0.03553 | -0.0257 | 9.7805
4.5 | 0.4141 | 0.03731 | -0.029 | 11.0989
5 | 0.4901 | 0.0386 | -0.0324 | 12.6969
5.5 | 0.6437 | 0.03484 | -0.039 | 18.4759
6 | 0.7714 | 0.02308 | -0.0274 | 33.4229
6.5 | 0.7536 | 0.02745 | -0.0125 | 27.4536
7 | 0.8133 | 0.03242 | -0.0118 | 25.0864
7.5 | 0.8804 | 0.03797 | -0.0123 | 23.1867
8 | 0.9314 | 0.04468 | -0.0113 | 20.846
8.5 | 0.9492 | 0.05066 | -0.0059 | 18.7367
9 | 0.9554 | 0.05784 | -0.0007 | 16.518
9.5 | 0.9615 | 0.0669 | 0.0029 | 14.3722
10 | 0.8929 | 0.0741 | 0.0104 | 12.0499
10.5 | 0.8507 | 0.08395 | 0.0114 | 10.1334
11 | 0.7663 | 0.10179 | -0.0003 | 7.5282
11.5 | 0.6593 | 0.13543 | -0.0324 | 4.8682
12 | 0.6658 | 0.14354 | -0.034 | 4.6384
12.5 | 0.6802 | 0.15123 | -0.0346 | 4.4978
13 | 0.7104 | 0.16155 | -0.0348 | 4.3974
13.5 | 0.7119 | 0.1684 | -0.0369 | 4.2274
14 | 0.7188 | 0.17556 | -0.0389 | 4.0943
14.5 | 0.7271 | 0.18247 | -0.0411 | 3.9848

## 5. Re 50k Mach 0.25 (1)
BIGFOIL.COM POLAR EXPORT
NACA63A211
NACA63A211 |  |  |  | Cl Max: | 0.842 | at alpha= | 9 | deg
JavaFoil+Calcfoil stall+Eppler ext transition |  |  |  | L/D Max: | 35.209 | at alpha= | 4 | deg
Re: | 50000 |  |  | Cd Min: | 0.01608 | at alpha= | -1 | deg
Mach: | 0.25 |  |  | Cl=0 at alpha= | -1.6048 | deg
|  |  |  | @ Cl=0.1, Cd= | 0.016118
|  |  |  | @ Cl=0.4, Cd= | 0.016922
|  |  |  | @ Cl=0.6, Cd= | 0.34927
alpha (deg) | Cl | Cd | Cm | Cl/Cd
-15 | -0.26 | 0.38221 | -0.008 | -0.682
-14.5 | -0.321 | 0.38151 | -0.008 | -0.842
-14 | -0.376 | 0.31743 | -0.008 | -1.184
-13.5 | -0.425 | 0.26455 | -0.008 | -1.607
-13 | -0.47 | 0.23973 | -0.008 | -1.96
-12.5 | -0.509 | 0.19939 | -0.008 | -2.554
-12 | -0.543 | 0.18067 | -0.009 | -3.003
-11.5 | -0.569 | 0.15853 | -0.009 | -3.592
-11 | -0.589 | 0.13896 | -0.009 | -4.239
-10.5 | -0.601 | 0.12065 | -0.01 | -4.984
-10 | -0.606 | 0.11199 | -0.01 | -5.412
-9.5 | -0.603 | 0.09855 | -0.01 | -6.122
-9 | -0.593 | 0.08695 | -0.011 | -6.825
-8.5 | -0.577 | 0.08156 | -0.011 | -7.072
-8 | -0.554 | 0.07331 | -0.011 | -7.558
-7.5 | -0.525 | 0.06755 | -0.012 | -7.777
-7 | -0.49 | 0.06124 | -0.012 | -8.01
-6.5 | -0.453 | 0.0566 | -0.012 | -7.998
-6 | -0.412 | 0.05189 | -0.013 | -7.945
-5.5 | -0.37 | 0.0482 | -0.013 | -7.671
-5 | -0.325 | 0.0454 | -0.014 | -7.169
-4.5 | -0.28 | 0.04299 | -0.014 | -6.511
-4 | -0.233 | 0.04054 | -0.016 | -5.757
-3.5 | -0.231 | 0.01752 | -0.036 | -13.173
-3 | -0.171 | 0.01656 | -0.037 | -10.302
-2.5 | -0.11 | 0.01631 | -0.038 | -6.733
-2 | -0.049 | 0.01616 | -0.038 | -3.012
-1.5 | 0.013 | 0.01612 | -0.039 | 0.786
-1 | 0.074 | 0.01608 | -0.039 | 4.611
-0.5 | 0.136 | 0.01617 | -0.04 | 8.387
0 | 0.195 | 0.01625 | -0.04 | 12.014
0.5 | 0.256 | 0.01638 | -0.041 | 15.603
1 | 0.316 | 0.01659 | -0.041 | 19.031
1.5 | 0.376 | 0.01681 | -0.042 | 22.363
2 | 0.436 | 0.01709 | -0.042 | 25.486
2.5 | 0.495 | 0.01744 | -0.043 | 28.377
3 | 0.553 | 0.01785 | -0.043 | 30.985
3.5 | 0.61 | 0.01831 | -0.044 | 33.335
4 | 0.666 | 0.01892 | -0.044 | 35.209
4.5 | 0.729 | 0.02089 | -0.046 | 34.913
5 | 0.636 | 0.04316 | -0.02 | 14.739
5.5 | 0.677 | 0.04653 | -0.019 | 14.546
6 | 0.715 | 0.04962 | -0.018 | 14.406
6.5 | 0.749 | 0.05358 | -0.018 | 13.986
7 | 0.78 | 0.05794 | -0.018 | 13.456
7.5 | 0.805 | 0.06333 | -0.018 | 12.709
8 | 0.824 | 0.07108 | -0.018 | 11.594
8.5 | 0.837 | 0.07712 | -0.017 | 10.849
9 | 0.842 | 0.08464 | -0.018 | 9.952
9.5 | 0.84 | 0.09522 | -0.017 | 8.822
10 | 0.83 | 0.10524 | -0.017 | 7.883
10.5 | 0.811 | 0.11663 | -0.017 | 6.954
11 | 0.784 | 0.13591 | -0.017 | 5.771
11.5 | 0.75 | 0.14841 | -0.017 | 5.052
12 | 0.708 | 0.18044 | -0.016 | 3.922
12.5 | 0.659 | 0.20028 | -0.017 | 3.292
13 | 0.605 | 0.22892 | -0.017 | 2.642
13.5 | 0.545 | 0.26986 | -0.018 | 2.02
14 | 0.473 | 0.34927 | -0.018 | 1.355

## 6. Re 50k Mach 0.25 (2)
BIGFOIL.COM POLAR EXPORT
NACA63A211
NACA63A211 |  |  |  | Cl Max: | 0.9449 | at alpha= | 8.5 | deg
XFOIL ncrit=9 |  |  |  | L/D Max: | 31.2422 | at alpha= | 6 | deg
Re: | 50000 |  |  | Cd Min: | 0.25402 | at alpha= | -20 | deg
Mach: | 0.25 |  |  | Cl=0 at alpha= | 1.5596 | deg
|  |  |  | @ Cl=0.1, Cd= | 0.028594
|  |  |  | @ Cl=0.4, Cd= | 0.037399
|  |  |  | @ Cl=0.6, Cd= | 0.034893
alpha (deg) | Cl | Cd | Cm | Cl/Cd
-20 | -0.7118 | 0.25402 | 0.0304 | -2.8021
-19.5 | -0.6862 | 0.2408 | 0.0288 | -2.8497
-19 | -0.6692 | 0.23457 | 0.0253 | -2.8529
-18.5 | -0.6666 | 0.23532 | 0.0191 | -2.8327
-18 | -0.6371 | 0.22129 | 0.0182 | -2.879
-17.5 | -0.6243 | 0.21639 | 0.0142 | -2.8851
-17 | -0.6085 | 0.2089 | 0.0111 | -2.9129
-16.5 | -0.5957 | 0.20366 | 0.0077 | -2.925
-16 | -0.5773 | 0.1954 | 0.0054 | -2.9545
-15.5 | -0.5745 | 0.19238 | 0.0012 | -2.9863
-15 | -0.5489 | 0.18203 | 0.0002 | -3.0154
-14.5 | -0.5475 | 0.17762 | -0.0036 | -3.0824
-14 | -0.5387 | 0.17205 | -0.0059 | -3.1311
-13.5 | -0.5221 | 0.16419 | -0.0073 | -3.1799
-13 | -0.5084 | 0.15686 | -0.0087 | -3.2411
-12.5 | -0.4961 | 0.14969 | -0.01 | -3.3142
-12 | -0.4881 | 0.14317 | -0.0114 | -3.4092
-11.5 | -0.4878 | 0.1376 | -0.0128 | -3.5451
-11 | -0.4664 | 0.12919 | -0.0128 | -3.6102
-10.5 | -0.4641 | 0.1238 | -0.0131 | -3.7488
-10 | -0.4448 | 0.11601 | -0.0127 | -3.8342
-9.5 | -0.4551 | 0.11141 | -0.0126 | -4.0849
-9 | -0.4295 | 0.10318 | -0.0121 | -4.1626
-7.5 | -0.5871 | 0.06559 | -0.0398 | -8.9511
-7 | -0.6146 | 0.05696 | -0.0373 | -10.79
-6.5 | -0.6263 | 0.04962 | -0.0325 | -12.6219
-6 | -0.6141 | 0.04328 | -0.0278 | -14.189
-5.5 | -0.5934 | 0.03802 | -0.023 | -15.6076
-5 | -0.5616 | 0.03349 | -0.0188 | -16.7692
-4.5 | -0.5198 | 0.02975 | -0.0154 | -17.4723
-4 | -0.4742 | 0.02653 | -0.0123 | -17.8741
-3.5 | -0.4359 | 0.02327 | -0.0086 | -18.7323
-3 | -0.4472 | 0.02127 | 0.0095 | -21.0249
-2.5 | -0.1651 | 0.02547 | -0.0131 | -6.4821
-2 | -0.0587 | 0.0243 | -0.0275 | -2.4156
-1.5 | -0.0801 | 0.02373 | -0.0196 | -3.3755
-1 | -0.1086 | 0.02296 | -0.0107 | -4.73
-0.5 | -0.129 | 0.02225 | -0.0026 | -5.7978
0 | -0.1153 | 0.02243 | 0.0012 | -5.1404
0.5 | -0.0881 | 0.0231 | 0.0033 | -3.8139
1 | -0.0567 | 0.02404 | 0.0046 | -2.3586
1.5 | -0.01 | 0.0255 | 0.0029 | -0.39216
2 | 0.0739 | 0.02783 | -0.0057 | 2.6554
2.5 | 0.1528 | 0.03014 | -0.013 | 5.0697
3 | 0.2258 | 0.03231 | -0.0188 | 6.9885
3.5 | 0.293 | 0.03436 | -0.0231 | 8.5274
4 | 0.3626 | 0.03637 | -0.0273 | 9.9698
4.5 | 0.4262 | 0.03812 | -0.0296 | 11.1805
5 | 0.5112 | 0.03916 | -0.0332 | 13.0541
5.5 | 0.7245 | 0.02891 | -0.0371 | 25.0605
6 | 0.7545 | 0.02415 | -0.0172 | 31.2422
6.5 | 0.7637 | 0.02954 | -0.0093 | 25.8531
7 | 0.8415 | 0.03505 | -0.0105 | 24.0086
7.5 | 0.8949 | 0.04077 | -0.0089 | 21.95
8 | 0.9353 | 0.04758 | -0.0064 | 19.6574
8.5 | 0.9449 | 0.05451 | -0.001 | 17.3344
9 | 0.9364 | 0.06165 | 0.0046 | 15.189
9.5 | 0.9201 | 0.0698 | 0.0091 | 13.1819
10 | 0.8427 | 0.0776 | 0.0131 | 10.8595
10.5 | 0.7913 | 0.09026 | 0.008 | 8.7669
11 | 0.7508 | 0.10783 | -0.0029 | 6.9628
11.5 | 0.6584 | 0.1379 | -0.0328 | 4.7745
12 | 0.6655 | 0.14629 | -0.0348 | 4.5492
12.5 | 0.672 | 0.15343 | -0.0363 | 4.3798
13 | 0.6931 | 0.16192 | -0.0371 | 4.2805
13.5 | 0.7072 | 0.17007 | -0.0387 | 4.1583

## 7. Re 50k Mach 0.50 (1)
BIGFOIL.COM POLAR EXPORT
NACA63A211
NACA63A211 |  |  |  | Cl Max: | 1.161 | at alpha= | 20 | deg
JavaFoil+Calcfoil stall+Eppler ext transition |  |  |  | L/D Max: | 33.552 | at alpha= | 3.5 | deg
Re: | 50000 |  |  | Cd Min: | 0.01601 | at alpha= | -2.5 | deg
Mach: | 0.5 |  |  | Cl=0 at alpha= | -1.6029 | deg
|  |  |  | @ Cl=0.1, Cd= | 0.016843
|  |  |  | @ Cl=0.4, Cd= | 0.017721
|  |  |  | @ Cl=0.6, Cd= | 0.019172
alpha (deg) | Cl | Cd | Cm | Cl/Cd
-20 | -0.997 | 0.43761 | -0.011 | -2.279
-19.5 | -0.971 | 0.43726 | -0.011 | -2.221
-19 | -0.945 | 0.4346 | -0.011 | -2.175
-18.5 | -0.916 | 0.41098 | -0.011 | -2.23
-18 | -0.89 | 0.40338 | -0.012 | -2.206
-17.5 | -0.864 | 0.3913 | -0.012 | -2.207
-17 | -0.837 | 0.40129 | -0.012 | -2.086
-16.5 | -0.811 | 0.39723 | -0.012 | -2.041
-16 | -0.783 | 0.36447 | -0.012 | -2.147
-15.5 | -0.756 | 0.33178 | -0.012 | -2.278
-15 | -0.729 | 0.32636 | -0.013 | -2.235
-14.5 | -0.703 | 0.33173 | -0.013 | -2.118
-14 | -0.676 | 0.32788 | -0.013 | -2.061
-13.5 | -0.648 | 0.29042 | -0.013 | -2.231
-13 | -0.621 | 0.27379 | -0.013 | -2.268
-12.5 | -0.594 | 0.26837 | -0.013 | -2.213
-12 | -0.567 | 0.26349 | -0.014 | -2.153
-11.5 | -0.54 | 0.29192 | -0.014 | -1.85
-11 | -0.512 | 0.25669 | -0.013 | -1.995
-10.5 | -0.485 | 0.22874 | -0.013 | -2.121
-10 | -0.458 | 0.2309 | -0.013 | -1.984
-9.5 | -0.431 | 0.22831 | -0.013 | -1.888
-9 | -0.404 | 0.22586 | -0.014 | -1.789
-8.5 | -0.376 | 0.19254 | -0.012 | -1.954
-8 | -0.349 | 0.1939 | -0.013 | -1.801
-7.5 | -0.322 | 0.18224 | -0.013 | -1.767
-7 | -0.295 | 0.13814 | -0.014 | -2.135
-6.5 | -0.435 | 0.07865 | -0.013 | -5.53
-6 | -0.425 | 0.06335 | -0.013 | -6.708
-5.5 | -0.394 | 0.055 | -0.014 | -7.169
-5 | -0.354 | 0.04931 | -0.015 | -7.175
-4.5 | -0.308 | 0.04548 | -0.015 | -6.762
-4 | -0.258 | 0.04239 | -0.017 | -6.088
-3.5 | -0.207 | 0.04003 | -0.019 | -5.159
-3 | -0.19 | 0.01815 | -0.041 | -10.478
-2.5 | -0.123 | 0.01601 | -0.042 | -7.658
-2 | -0.054 | 0.017 | -0.042 | -3.199
-1.5 | 0.014 | 0.01687 | -0.043 | 0.839
-1 | 0.083 | 0.01685 | -0.043 | 4.92
-0.5 | 0.152 | 0.01682 | -0.044 | 9.014
0 | 0.217 | 0.01704 | -0.045 | 12.751
0.5 | 0.284 | 0.01721 | -0.045 | 16.521
1 | 0.351 | 0.01748 | -0.046 | 20.098
1.5 | 0.418 | 0.01781 | -0.047 | 23.483
2 | 0.484 | 0.0182 | -0.047 | 26.607
2.5 | 0.549 | 0.01871 | -0.048 | 29.366
3 | 0.613 | 0.01929 | -0.048 | 31.751
3.5 | 0.673 | 0.02005 | -0.049 | 33.552
4 | 0.744 | 0.02236 | -0.05 | 33.257
4.5 | 0.654 | 0.04249 | -0.022 | 15.388
5 | 0.697 | 0.0462 | -0.02 | 15.076
5.5 | 0.731 | 0.05155 | -0.02 | 14.188
6 | 0.75 | 0.05877 | -0.019 | 12.763
6.5 | 0.737 | 0.07012 | -0.019 | 10.509
7 | 0.467 | 0.15638 | -0.017 | 2.989
7.5 | 0.495 | 0.15714 | -0.019 | 3.147
8 | 0.522 | 0.18663 | -0.021 | 2.795
8.5 | 0.548 | 0.19906 | -0.02 | 2.754
9 | 0.575 | 0.20179 | -0.021 | 2.85
9.5 | 0.603 | 0.21102 | -0.024 | 2.856
10 | 0.629 | 0.21519 | -0.024 | 2.924
10.5 | 0.656 | 0.25328 | -0.024 | 2.589
11 | 0.683 | 0.25546 | -0.026 | 2.672
11.5 | 0.71 | 0.26197 | -0.028 | 2.71
12 | 0.736 | 0.26677 | -0.028 | 2.761
12.5 | 0.763 | 0.2705 | -0.028 | 2.82
13 | 0.791 | 0.29378 | -0.031 | 2.691
13.5 | 0.817 | 0.3165 | -0.031 | 2.582
14 | 0.843 | 0.32383 | -0.031 | 2.604
14.5 | 0.869 | 0.3162 | -0.032 | 2.75
15 | 0.896 | 0.34763 | -0.033 | 2.577
15.5 | 0.924 | 0.36663 | -0.034 | 2.519
16 | 0.95 | 0.37158 | -0.035 | 2.556
16.5 | 0.975 | 0.36597 | -0.035 | 2.665
17 | 1.002 | 0.38084 | -0.036 | 2.63
17.5 | 1.03 | 0.39463 | -0.038 | 2.61
18 | 1.056 | 0.41729 | -0.038 | 2.53
18.5 | 1.081 | 0.40771 | -0.038 | 2.652
19 | 1.106 | 0.44002 | -0.039 | 2.515
19.5 | 1.134 | 0.45069 | -0.04 | 2.515
20 | 1.161 | 0.47776 | -0.041 | 2.429

## 8. Re 50k Mach 0.50 (2)
BIGFOIL.COM POLAR EXPORT
NACA63A211
NACA63A211 |  |  |  | Cl Max: | 0.9669 | at alpha= | 20 | deg
XFOIL ncrit=9 |  |  |  | L/D Max: | 28.2016 | at alpha= | 5.5 | deg
Re: | 50000 |  |  | Cd Min: | 0.28596 | at alpha= | 20 | deg
Mach: | 0.5 |  |  | Cl=0 at alpha= | 1.2649 | deg
|  |  |  | @ Cl=0.1, Cd= | 0.03077
|  |  |  | @ Cl=0.4, Cd= | 0.040046
|  |  |  | @ Cl=0.6, Cd= | 0.038768
alpha (deg) | Cl | Cd | Cm | Cl/Cd
-20 | -0.762 | 0.26939 | 0.041 | -2.8286
-19.5 | -0.7525 | 0.27084 | 0.0338 | -2.7784
-19 | -0.7204 | 0.25357 | 0.032 | -2.841
-18.5 | -0.7012 | 0.24712 | 0.0273 | -2.8375
-18 | -0.6855 | 0.24147 | 0.0221 | -2.8389
-17.5 | -0.6592 | 0.23085 | 0.0194 | -2.8555
-17 | -0.646 | 0.22591 | 0.0143 | -2.8595
-16.5 | -0.6219 | 0.21663 | 0.0115 | -2.8708
-16 | -0.6042 | 0.20922 | 0.0077 | -2.8879
-15.5 | -0.5889 | 0.20339 | 0.004 | -2.8954
-15 | -0.5647 | 0.19354 | 0.0016 | -2.9177
-14.5 | -0.5517 | 0.18731 | -0.002 | -2.9454
-14 | -0.5428 | 0.18231 | -0.0053 | -2.9773
-13.5 | -0.5307 | 0.17617 | -0.0078 | -3.0124
-13 | -0.5093 | 0.16723 | -0.0095 | -3.0455
-12.5 | -0.4925 | 0.15943 | -0.0113 | -3.0891
-12 | -0.4812 | 0.1527 | -0.013 | -3.1513
-11.5 | -0.4626 | 0.14442 | -0.0141 | -3.2032
-11 | -0.4431 | 0.13672 | -0.0146 | -3.2409
-10.5 | -0.4416 | 0.13147 | -0.0156 | -3.3589
-9.5 | -0.4143 | 0.11657 | -0.0165 | -3.5541
-9 | -0.3997 | 0.10944 | -0.0165 | -3.6522
-8.5 | -0.4412 | 0.0953 | -0.0339 | -4.6296
-8 | -0.458 | 0.08545 | -0.0397 | -5.3599
-7.5 | -0.4878 | 0.07528 | -0.0459 | -6.4798
-7 | -0.5142 | 0.06791 | -0.0454 | -7.5718
-6.5 | -0.5521 | 0.06133 | -0.0423 | -9.0021
-6 | -0.587 | 0.0551 | -0.0375 | -10.6534
-5.5 | -0.6068 | 0.04907 | -0.0319 | -12.366
-5 | -0.6079 | 0.04325 | -0.0265 | -14.0555
-4.5 | -0.5904 | 0.03786 | -0.0215 | -15.5943
-4 | -0.5588 | 0.03334 | -0.017 | -16.7606
-3.5 | -0.5117 | 0.02958 | -0.013 | -17.2989
-3 | -0.4658 | 0.02646 | -0.0087 | -17.6039
-2.5 | -0.4472 | 0.02265 | 0.0003 | -19.7439
-2 | -0.2656 | 0.02781 | 0.0049 | -9.5505
-1.5 | -0.0787 | 0.02735 | -0.0221 | -2.8775
-1 | -0.0962 | 0.02668 | -0.0148 | -3.6057
-0.5 | -0.1181 | 0.02582 | -0.0066 | -4.574
0 | -0.1325 | 0.02505 | 0.0009 | -5.2894
0.5 | -0.1166 | 0.02525 | 0.0047 | -4.6178
1 | -0.0437 | 0.02695 | -0.0016 | -1.6215
1.5 | 0.0388 | 0.02907 | -0.009 | 1.3347
2 | 0.1191 | 0.0313 | -0.0154 | 3.8051
2.5 | 0.1876 | 0.03333 | -0.0194 | 5.6286
3 | 0.255 | 0.03547 | -0.0228 | 7.1892
3.5 | 0.3277 | 0.03772 | -0.0265 | 8.6877
4 | 0.3879 | 0.03977 | -0.0276 | 9.7536
4.5 | 0.4672 | 0.04158 | -0.0298 | 11.2362
5 | 0.5628 | 0.04171 | -0.03 | 13.4932
5.5 | 0.7527 | 0.02669 | -0.0103 | 28.2016
6 | 0.7634 | 0.03158 | -0.0011 | 24.1735
6.5 | 0.8323 | 0.03756 | 0.0004 | 22.1592
7 | 0.8692 | 0.04407 | 0.0041 | 19.7232
7.5 | 0.865 | 0.0508 | 0.0099 | 17.0276
8 | 0.8389 | 0.05777 | 0.0153 | 14.5214
8.5 | 0.799 | 0.06636 | 0.0162 | 12.0404
9 | 0.7547 | 0.07774 | 0.0114 | 9.708
9.5 | 0.7227 | 0.09103 | 0.0036 | 7.9391
10 | 0.7091 | 0.10369 | -0.0031 | 6.8387
10.5 | 0.7043 | 0.11531 | -0.0084 | 6.1079
11 | 0.6896 | 0.12817 | -0.0169 | 5.3804
11.5 | 0.6902 | 0.1412 | -0.0242 | 4.8881
12 | 0.6699 | 0.15619 | -0.0388 | 4.289
12.5 | 0.6959 | 0.1665 | -0.0409 | 4.1796
13 | 0.7159 | 0.17587 | -0.0431 | 4.0706
13.5 | 0.7248 | 0.18265 | -0.0461 | 3.9682
14 | 0.7459 | 0.19205 | -0.0486 | 3.8839
14.5 | 0.7628 | 0.19998 | -0.0516 | 3.8144
15 | 0.7752 | 0.20658 | -0.0554 | 3.7525
15.5 | 0.7911 | 0.21383 | -0.0591 | 3.6997
16 | 0.8077 | 0.22122 | -0.0631 | 3.6511
16.5 | 0.8251 | 0.22898 | -0.0675 | 3.6034
17 | 0.8547 | 0.24148 | -0.0698 | 3.5394
17.5 | 0.8668 | 0.24581 | -0.0754 | 3.5263
18 | 0.8852 | 0.25351 | -0.0802 | 3.4918
18.5 | 0.9156 | 0.26755 | -0.0824 | 3.4222
19 | 0.9256 | 0.26939 | -0.0894 | 3.4359
19.5 | 0.9571 | 0.28552 | -0.0915 | 3.3521
20 | 0.9669 | 0.28596 | -0.0992 | 3.3812

## 9. Re 100k Mach 0.00 (1)
BIGFOIL.COM POLAR EXPORT
NACA63A211
NACA63A211 |  |  |  | Cl Max: | 0.893 | at alpha= | 10.5 | deg
JavaFoil+Calcfoil stall+Eppler ext transition |  |  |  | L/D Max: | 47.797 | at alpha= | 4 | deg
Re: | 100000 |  |  | Cd Min: | 0.01179 | at alpha= | -1 | deg
Mach: | 0 |  |  | Cl=0 at alpha= | -1.6017 | deg
|  |  |  | @ Cl=0.1, Cd= | 0.011795
|  |  |  | @ Cl=0.4, Cd= | 0.012365
|  |  |  | @ Cl=0.6, Cd= | 0.013318
alpha (deg) | Cl | Cd | Cm | Cl/Cd
-17 | -0.551 | 0.25217 | -0.007 | -2.187
-16.5 | -0.57 | 0.23091 | -0.007 | -2.47
-16 | -0.589 | 0.20996 | -0.007 | -2.805
-15.5 | -0.606 | 0.19853 | -0.007 | -3.055
-15 | -0.623 | 0.19232 | -0.008 | -3.239
-14.5 | -0.638 | 0.17701 | -0.008 | -3.604
-14 | -0.651 | 0.16039 | -0.008 | -4.059
-13.5 | -0.662 | 0.14831 | -0.008 | -4.463
-13 | -0.67 | 0.13465 | -0.008 | -4.978
-12.5 | -0.676 | 0.12314 | -0.009 | -5.486
-12 | -0.678 | 0.11638 | -0.009 | -5.822
-11.5 | -0.676 | 0.10572 | -0.009 | -6.395
-11 | -0.671 | 0.0998 | -0.009 | -6.72
-10.5 | -0.661 | 0.09202 | -0.01 | -7.185
-10 | -0.648 | 0.08457 | -0.01 | -7.657
-9.5 | -0.63 | 0.0777 | -0.01 | -8.106
-9 | -0.608 | 0.07231 | -0.01 | -8.41
-8.5 | -0.582 | 0.06632 | -0.011 | -8.782
-8 | -0.553 | 0.06132 | -0.011 | -9.018
-7.5 | -0.52 | 0.05715 | -0.011 | -9.099
-7 | -0.483 | 0.05325 | -0.012 | -9.066
-6.5 | -0.444 | 0.04959 | -0.012 | -8.945
-6 | -0.403 | 0.04606 | -0.013 | -8.744
-5.5 | -0.36 | 0.04347 | -0.013 | -8.289
-5 | -0.317 | 0.04105 | -0.014 | -7.716
-4.5 | -0.272 | 0.03889 | -0.015 | -6.999
-4 | -0.282 | 0.01433 | -0.035 | -19.656
-3.5 | -0.224 | 0.01412 | -0.035 | -15.841
-3 | -0.165 | 0.01212 | -0.036 | -13.64
-2.5 | -0.106 | 0.01199 | -0.036 | -8.869
-2 | -0.047 | 0.01188 | -0.037 | -3.968
-1.5 | 0.012 | 0.01182 | -0.038 | 1.037
-1 | 0.072 | 0.01179 | -0.038 | 6.09
-0.5 | 0.131 | 0.0118 | -0.039 | 11.122
0 | 0.191 | 0.01186 | -0.039 | 16.084
0.5 | 0.25 | 0.01196 | -0.04 | 20.903
1 | 0.309 | 0.0121 | -0.04 | 25.584
1.5 | 0.369 | 0.01227 | -0.041 | 30.051
2 | 0.428 | 0.01245 | -0.042 | 34.362
2.5 | 0.487 | 0.01271 | -0.042 | 38.301
3 | 0.545 | 0.01298 | -0.043 | 41.971
3.5 | 0.602 | 0.01333 | -0.043 | 45.196
4 | 0.659 | 0.01379 | -0.044 | 47.797
4.5 | 0.715 | 0.01716 | -0.045 | 41.648
5 | 0.769 | 0.01783 | -0.045 | 43.138
5.5 | 0.66 | 0.04192 | -0.021 | 15.75
6 | 0.698 | 0.04483 | -0.019 | 15.562
6.5 | 0.734 | 0.04771 | -0.018 | 15.383
7 | 0.767 | 0.05168 | -0.018 | 14.85
7.5 | 0.798 | 0.05513 | -0.018 | 14.467
8 | 0.824 | 0.05903 | -0.018 | 13.959
8.5 | 0.847 | 0.0639 | -0.018 | 13.25
9 | 0.865 | 0.06829 | -0.018 | 12.666
9.5 | 0.879 | 0.07537 | -0.018 | 11.659
10 | 0.888 | 0.08225 | -0.017 | 10.796
10.5 | 0.893 | 0.08779 | -0.017 | 10.171
11 | 0.893 | 0.09452 | -0.017 | 9.451
11.5 | 0.89 | 0.1054 | -0.017 | 8.44
12 | 0.882 | 0.11176 | -0.017 | 7.892
12.5 | 0.871 | 0.12032 | -0.017 | 7.236
13 | 0.856 | 0.13398 | -0.017 | 6.389
13.5 | 0.839 | 0.14477 | -0.017 | 5.793
14 | 0.815 | 0.15701 | -0.017 | 5.189
14.5 | 0.787 | 0.17395 | -0.017 | 4.522
15 | 0.757 | 0.1882 | -0.017 | 4.022
15.5 | 0.726 | 0.19862 | -0.017 | 3.657

## 10. Re 100k Mach 0.00 (2)
BIGFOIL.COM POLAR EXPORT
NACA63A211
NACA63A211 |  |  |  | Cl Max: | 0.984 | at alpha= | 9 | deg
XFOIL ncrit=9 |  |  |  | L/D Max: | 50.4031 | at alpha= | 5.5 | deg
Re: | 100000 |  |  | Cd Min: | 0.24015 | at alpha= | -20 | deg
Mach: | 0 |  |  | Cl=0 at alpha= | -0.65015 | deg
|  |  |  | @ Cl=0.1, Cd= | 0.018833
|  |  |  | @ Cl=0.4, Cd= | 0.018357
|  |  |  | @ Cl=0.6, Cd= | 0.017786
alpha (deg) | Cl | Cd | Cm | Cl/Cd
-20 | -0.6914 | 0.24015 | 0.0329 | -2.879
-19.5 | -0.6748 | 0.23385 | 0.0294 | -2.8856
-19 | -0.6595 | 0.22777 | 0.0252 | -2.8955
-18.5 | -0.6529 | 0.22526 | 0.0186 | -2.8984
-18 | -0.6553 | 0.22466 | 0.0118 | -2.9169
-17.5 | -0.6157 | 0.20764 | 0.0141 | -2.9652
-17 | -0.6 | 0.20111 | 0.0112 | -2.9834
-16.5 | -0.5961 | 0.19718 | 0.0052 | -3.0231
-16 | -0.6048 | 0.19527 | -0.0021 | -3.0972
-15.5 | -0.562 | 0.18068 | 0.0013 | -3.1105
-15 | -0.5506 | 0.17414 | -0.0018 | -3.1618
-14.5 | -0.5635 | 0.17071 | -0.0094 | -3.3009
-14 | -0.5338 | 0.1598 | -0.0081 | -3.3404
-13.5 | -0.5236 | 0.15332 | -0.0104 | -3.4151
-13 | -0.5539 | 0.14893 | -0.0207 | -3.7192
-12.5 | -0.508 | 0.13868 | -0.0151 | -3.6631
-12 | -0.5347 | 0.13267 | -0.0242 | -4.0303
-11.5 | -0.4996 | 0.12386 | -0.0203 | -4.0336
-11 | -0.5309 | 0.11688 | -0.0296 | -4.5423
-10.5 | -0.4948 | 0.10934 | -0.0249 | -4.5253
-10 | -0.4973 | 0.10185 | -0.0273 | -4.8827
-9.5 | -0.5487 | 0.09275 | -0.0384 | -5.9159
-9 | -0.5424 | 0.08593 | -0.0374 | -6.3121
-8.5 | -0.5515 | 0.07881 | -0.0371 | -6.9978
-8 | -0.5593 | 0.07223 | -0.0349 | -7.7433
-6.5 | -0.6425 | 0.03847 | -0.0238 | -16.7013
-6 | -0.6191 | 0.03272 | -0.0192 | -18.9211
-5.5 | -0.5891 | 0.02899 | -0.0148 | -20.3208
-5 | -0.5533 | 0.02623 | -0.0109 | -21.0942
-4.5 | -0.5135 | 0.02292 | -0.0083 | -22.404
-4 | -0.4781 | 0.02101 | -0.005 | -22.7558
-3.5 | -0.4476 | 0.01936 | -0.0009 | -23.1198
-3 | -0.4382 | 0.01581 | 0.0066 | -27.7166
-2.5 | -0.3931 | 0.01633 | 0.0103 | -24.0723
-2 | -0.3272 | 0.01698 | 0.0101 | -19.2697
-1.5 | -0.2299 | 0.01767 | 0.0041 | -13.0108
-1 | -0.096 | 0.01837 | -0.0122 | -5.2259
-0.5 | 0.0412 | 0.01881 | -0.0296 | 2.1903
0 | 0.1688 | 0.01886 | -0.0458 | 8.9502
0.5 | 0.2491 | 0.01865 | -0.0531 | 13.3566
1 | 0.3005 | 0.01855 | -0.0545 | 16.1995
1.5 | 0.3707 | 0.01844 | -0.0585 | 20.103
2 | 0.4414 | 0.01824 | -0.0616 | 24.1996
2.5 | 0.485 | 0.01848 | -0.0596 | 26.2446
3 | 0.5527 | 0.01814 | -0.0609 | 30.4686
3.5 | 0.6075 | 0.01773 | -0.0591 | 34.264
4 | 0.6618 | 0.01676 | -0.0558 | 39.4869
4.5 | 0.7144 | 0.01565 | -0.0517 | 45.6486
5 | 0.7513 | 0.01525 | -0.0458 | 49.2656
5.5 | 0.7752 | 0.01538 | -0.0375 | 50.4031
6 | 0.7561 | 0.01984 | -0.0245 | 38.1099
6.5 | 0.7764 | 0.02291 | -0.0184 | 33.8891
7 | 0.8183 | 0.02594 | -0.0158 | 31.5459
7.5 | 0.8716 | 0.02974 | -0.0152 | 29.3073
8 | 0.9241 | 0.03438 | -0.0142 | 26.879
8.5 | 0.9601 | 0.04054 | -0.0116 | 23.6828
9 | 0.984 | 0.0473 | -0.0074 | 20.8034
9.5 | 0.9761 | 0.05484 | 0.0013 | 17.7991
10.5 | 0.8151 | 0.06165 | 0.0199 | 13.2214
11 | 0.7469 | 0.07307 | 0.0188 | 10.2217
11.5 | 0.7728 | 0.11676 | -0.0067 | 6.6187
12 | 0.7304 | 0.12791 | -0.0166 | 5.7103
12.5 | 0.713 | 0.13805 | -0.0226 | 5.1648
13 | 0.7273 | 0.14671 | -0.0232 | 4.9574
13.5 | 0.7586 | 0.15457 | -0.0201 | 4.9078
14 | 0.7206 | 0.16346 | -0.0325 | 4.4084

## 11. Re 100k Mach 0.10 (1)
BIGFOIL.COM POLAR EXPORT
NACA63A211
NACA63A211 |  |  |  | Cl Max: | 0.885 | at alpha= | 10.5 | deg
JavaFoil+Calcfoil stall+Eppler ext transition |  |  |  | L/D Max: | 47.886 | at alpha= | 4 | deg
Re: | 100000 |  |  | Cd Min: | 0.0118 | at alpha= | -1 | deg
Mach: | 0.1 |  |  | Cl=0 at alpha= | -1.6017 | deg
|  |  |  | @ Cl=0.1, Cd= | 0.011809
|  |  |  | @ Cl=0.4, Cd= | 0.012373
|  |  |  | @ Cl=0.6, Cd= | 0.013384
alpha (deg) | Cl | Cd | Cm | Cl/Cd
-16.5 | -0.527 | 0.24116 | -0.007 | -2.184
-16 | -0.548 | 0.23178 | -0.007 | -2.365
-15.5 | -0.569 | 0.20664 | -0.007 | -2.754
-15 | -0.589 | 0.19067 | -0.007 | -3.089
-14.5 | -0.607 | 0.18266 | -0.008 | -3.325
-14 | -0.624 | 0.16664 | -0.008 | -3.745
-13.5 | -0.638 | 0.15185 | -0.008 | -4.205
-13 | -0.65 | 0.13772 | -0.008 | -4.721
-12.5 | -0.659 | 0.12394 | -0.009 | -5.315
-12 | -0.664 | 0.11982 | -0.009 | -5.541
-11.5 | -0.665 | 0.10811 | -0.009 | -6.153
-11 | -0.662 | 0.1003 | -0.009 | -6.603
-10.5 | -0.655 | 0.09299 | -0.01 | -7.046
-10 | -0.644 | 0.08524 | -0.01 | -7.549
-9.5 | -0.628 | 0.07804 | -0.01 | -8.041
-9 | -0.607 | 0.07262 | -0.01 | -8.357
-8.5 | -0.582 | 0.06736 | -0.011 | -8.644
-8 | -0.554 | 0.06205 | -0.011 | -8.923
-7.5 | -0.521 | 0.05776 | -0.011 | -9.022
-7 | -0.484 | 0.05315 | -0.012 | -9.109
-6.5 | -0.445 | 0.04992 | -0.012 | -8.917
-6 | -0.404 | 0.04632 | -0.013 | -8.729
-5.5 | -0.362 | 0.0435 | -0.013 | -8.318
-5 | -0.318 | 0.0412 | -0.014 | -7.721
-4.5 | -0.273 | 0.03894 | -0.015 | -7.02
-4 | -0.283 | 0.01435 | -0.035 | -19.709
-3.5 | -0.225 | 0.01415 | -0.035 | -15.892
-3 | -0.166 | 0.01213 | -0.036 | -13.689
-2.5 | -0.107 | 0.01202 | -0.037 | -8.895
-2 | -0.047 | 0.01191 | -0.037 | -3.98
-1.5 | 0.012 | 0.01184 | -0.038 | 1.041
-1 | 0.072 | 0.0118 | -0.038 | 6.114
-0.5 | 0.132 | 0.01182 | -0.039 | 11.161
0 | 0.192 | 0.01188 | -0.039 | 16.145
0.5 | 0.251 | 0.01198 | -0.04 | 20.98
1 | 0.311 | 0.01212 | -0.041 | 25.655
1.5 | 0.371 | 0.01227 | -0.041 | 30.203
2 | 0.43 | 0.01248 | -0.042 | 34.467
2.5 | 0.489 | 0.01274 | -0.042 | 38.395
3 | 0.548 | 0.01301 | -0.043 | 42.091
3.5 | 0.605 | 0.01342 | -0.044 | 45.117
4 | 0.662 | 0.01383 | -0.044 | 47.886
4.5 | 0.718 | 0.01729 | -0.045 | 41.527
5 | 0.773 | 0.01798 | -0.045 | 42.961
5.5 | 0.663 | 0.04204 | -0.02 | 15.763
6 | 0.7 | 0.04468 | -0.018 | 15.676
6.5 | 0.736 | 0.048 | -0.018 | 15.343
7 | 0.77 | 0.05167 | -0.018 | 14.895
7.5 | 0.799 | 0.05513 | -0.018 | 14.497
8 | 0.825 | 0.05953 | -0.018 | 13.856
8.5 | 0.846 | 0.06458 | -0.018 | 13.105
9 | 0.863 | 0.06911 | -0.018 | 12.489
9.5 | 0.875 | 0.07585 | -0.018 | 11.537
10 | 0.882 | 0.08157 | -0.017 | 10.816
10.5 | 0.885 | 0.08987 | -0.017 | 9.844
11 | 0.882 | 0.09714 | -0.017 | 9.082
11.5 | 0.875 | 0.10783 | -0.017 | 8.117
12 | 0.864 | 0.1156 | -0.017 | 7.476
12.5 | 0.849 | 0.12584 | -0.017 | 6.749
13 | 0.831 | 0.14069 | -0.016 | 5.905
13.5 | 0.81 | 0.15518 | -0.017 | 5.217
14 | 0.781 | 0.16622 | -0.017 | 4.7
14.5 | 0.749 | 0.17934 | -0.017 | 4.175
15 | 0.715 | 0.20072 | -0.017 | 3.562
15.5 | 0.68 | 0.22148 | -0.018 | 3.072

## 12. Re 100k Mach 0.10 (2)
BIGFOIL.COM POLAR EXPORT
NACA63A211
NACA63A211 |  |  |  | Cl Max: | 0.983 | at alpha= | 9 | deg
XFOIL ncrit=9 |  |  |  | L/D Max: | 49.8006 | at alpha= | 5.5 | deg
Re: | 100000 |  |  | Cd Min: | 0.24086 | at alpha= | -20 | deg
Mach: | 0.1 |  |  | Cl=0 at alpha= | -0.63346 | deg
|  |  |  | @ Cl=0.1, Cd= | 0.018895
|  |  |  | @ Cl=0.4, Cd= | 0.018392
|  |  |  | @ Cl=0.6, Cd= | 0.017792
alpha (deg) | Cl | Cd | Cm | Cl/Cd
-20 | -0.6932 | 0.24086 | 0.0333 | -2.878
-19.5 | -0.6765 | 0.23454 | 0.0296 | -2.8844
-19 | -0.6612 | 0.22851 | 0.0253 | -2.8935
-18.5 | -0.6555 | 0.22648 | 0.0185 | -2.8943
-18 | -0.6472 | 0.22045 | 0.0136 | -2.9358
-17.5 | -0.6163 | 0.20818 | 0.0144 | -2.9604
-17 | -0.6008 | 0.20166 | 0.0113 | -2.9793
-16.5 | -0.5984 | 0.19825 | 0.0049 | -3.0184
-16 | -0.5959 | 0.19229 | 0 | -3.099
-15.5 | -0.5618 | 0.18117 | 0.0014 | -3.101
-15 | -0.551 | 0.1747 | -0.0019 | -3.154
-14.5 | -0.5652 | 0.17159 | -0.0098 | -3.2939
-14 | -0.5318 | 0.16025 | -0.0078 | -3.3186
-13.5 | -0.5243 | 0.15395 | -0.0107 | -3.4057
-13 | -0.5289 | 0.14653 | -0.0156 | -3.6095
-12.5 | -0.5068 | 0.1392 | -0.0151 | -3.6408
-12 | -0.5367 | 0.13345 | -0.0248 | -4.0217
-11.5 | -0.4973 | 0.12442 | -0.0201 | -3.9969
-11 | -0.5336 | 0.11759 | -0.0304 | -4.5378
-10.5 | -0.4933 | 0.10993 | -0.025 | -4.4874
-10 | -0.4927 | 0.10259 | -0.0269 | -4.8026
-9.5 | -0.506 | 0.09462 | -0.0307 | -5.3477
-9 | -0.5479 | 0.08634 | -0.0387 | -6.3458
-8.5 | -0.5629 | 0.07944 | -0.038 | -7.0859
-8 | -0.5783 | 0.07278 | -0.0364 | -7.9459
-6.5 | -0.644 | 0.03919 | -0.0244 | -16.4328
-6 | -0.6216 | 0.03327 | -0.0197 | -18.6835
-5.5 | -0.5924 | 0.02938 | -0.0152 | -20.1634
-5 | -0.557 | 0.02654 | -0.0112 | -20.9872
-4.5 | -0.517 | 0.02316 | -0.0085 | -22.323
-4 | -0.481 | 0.02122 | -0.0052 | -22.6673
-3.5 | -0.4498 | 0.01959 | -0.0012 | -22.9607
-3 | -0.4363 | 0.01615 | 0.0053 | -27.0155
-2.5 | -0.3921 | 0.01642 | 0.0094 | -23.8794
-2 | -0.3292 | 0.01703 | 0.0098 | -19.3306
-1.5 | -0.2322 | 0.01775 | 0.0042 | -13.0817
-1 | -0.0997 | 0.01842 | -0.0117 | -5.4126
-0.5 | 0.0363 | 0.01888 | -0.0288 | 1.9227
0 | 0.1683 | 0.01891 | -0.0455 | 8.9001
0.5 | 0.2571 | 0.01871 | -0.0544 | 13.7413
1 | 0.3072 | 0.0186 | -0.0556 | 16.5161
1.5 | 0.3782 | 0.01846 | -0.0596 | 20.4875
2 | 0.4486 | 0.01824 | -0.0626 | 24.5943
2.5 | 0.489 | 0.01851 | -0.06 | 26.4182
3 | 0.5524 | 0.01827 | -0.0605 | 30.2354
3.5 | 0.6141 | 0.01765 | -0.0596 | 34.7932
4 | 0.6658 | 0.01674 | -0.0558 | 39.773
4.5 | 0.7147 | 0.01575 | -0.0511 | 45.3778
5 | 0.7544 | 0.01526 | -0.0454 | 49.4364
5.5 | 0.7744 | 0.01555 | -0.0363 | 49.8006
6 | 0.7564 | 0.02013 | -0.0237 | 37.5758
6.5 | 0.7783 | 0.02313 | -0.0178 | 33.6489
7 | 0.8217 | 0.02627 | -0.0154 | 31.279
7.5 | 0.8759 | 0.03019 | -0.0147 | 29.0129
8 | 0.9274 | 0.03498 | -0.0135 | 26.5123
8.5 | 0.9611 | 0.04122 | -0.0106 | 23.3164
9 | 0.983 | 0.04815 | -0.0062 | 20.4154
9.5 | 0.9713 | 0.05542 | 0.0026 | 17.5262
10 | 0.936 | 0.06544 | 0.01 | 14.3032
11 | 0.755 | 0.10984 | -0.008 | 6.8736
11.5 | 0.7587 | 0.11837 | -0.0093 | 6.4096
12 | 0.7255 | 0.12896 | -0.0176 | 5.6258
12.5 | 0.7106 | 0.13891 | -0.0232 | 5.1155
13 | 0.7343 | 0.14739 | -0.022 | 4.982
13.5 | 0.7284 | 0.15515 | -0.027 | 4.6948
14 | 0.7203 | 0.16421 | -0.033 | 4.3865

## 13. Re 100k Mach 0.25 (1)
BIGFOIL.COM POLAR EXPORT
NACA63A211
NACA63A211 |  |  |  | Cl Max: | 0.842 | at alpha= | 9 | deg
JavaFoil+Calcfoil stall+Eppler ext transition |  |  |  | L/D Max: | 48.066 | at alpha= | 4 | deg
Re: | 100000 |  |  | Cd Min: | 0.01195 | at alpha= | -1 | deg
Mach: | 0.25 |  |  | Cl=0 at alpha= | -1.6048 | deg
|  |  |  | @ Cl=0.1, Cd= | 0.01195
|  |  |  | @ Cl=0.4, Cd= | 0.012535
|  |  |  | @ Cl=0.6, Cd= | 0.27299
alpha (deg) | Cl | Cd | Cm | Cl/Cd
-15 | -0.261 | 0.29876 | -0.008 | -0.872
-14.5 | -0.321 | 0.26331 | -0.008 | -1.22
-14 | -0.376 | 0.25168 | -0.008 | -1.493
-13.5 | -0.425 | 0.21415 | -0.008 | -1.986
-13 | -0.47 | 0.19027 | -0.008 | -2.469
-12.5 | -0.509 | 0.16116 | -0.009 | -3.16
-12 | -0.543 | 0.14985 | -0.009 | -3.621
-11.5 | -0.569 | 0.13117 | -0.009 | -4.341
-11 | -0.589 | 0.11503 | -0.01 | -5.121
-10.5 | -0.601 | 0.10329 | -0.01 | -5.822
-10 | -0.606 | 0.09365 | -0.01 | -6.472
-9.5 | -0.603 | 0.08546 | -0.01 | -7.06
-9 | -0.593 | 0.07577 | -0.011 | -7.832
-8.5 | -0.577 | 0.07123 | -0.011 | -8.098
-8 | -0.554 | 0.0654 | -0.011 | -8.472
-7.5 | -0.525 | 0.05961 | -0.012 | -8.814
-7 | -0.49 | 0.05429 | -0.012 | -9.035
-6.5 | -0.453 | 0.05085 | -0.012 | -8.903
-6 | -0.412 | 0.04707 | -0.013 | -8.759
-5.5 | -0.37 | 0.04407 | -0.013 | -8.392
-5 | -0.326 | 0.04167 | -0.014 | -7.813
-4.5 | -0.28 | 0.03929 | -0.015 | -7.13
-4 | -0.29 | 0.01455 | -0.036 | -19.948
-3.5 | -0.231 | 0.01428 | -0.036 | -16.159
-3 | -0.171 | 0.01225 | -0.037 | -13.92
-2.5 | -0.11 | 0.01211 | -0.038 | -9.066
-2 | -0.049 | 0.01202 | -0.038 | -4.049
-1.5 | 0.013 | 0.01196 | -0.039 | 1.059
-1 | 0.074 | 0.01195 | -0.039 | 6.206
-0.5 | 0.136 | 0.01195 | -0.04 | 11.351
0 | 0.197 | 0.01201 | -0.041 | 16.415
0.5 | 0.258 | 0.01212 | -0.041 | 21.305
1 | 0.32 | 0.01229 | -0.042 | 26.011
1.5 | 0.381 | 0.01247 | -0.042 | 30.544
2 | 0.442 | 0.01268 | -0.043 | 34.854
2.5 | 0.502 | 0.01296 | -0.044 | 38.779
3 | 0.562 | 0.01327 | -0.044 | 42.391
3.5 | 0.622 | 0.0137 | -0.045 | 45.366
4 | 0.68 | 0.01414 | -0.045 | 48.066
4.5 | 0.737 | 0.01774 | -0.046 | 41.519
5 | 0.786 | 0.01836 | -0.046 | 42.81
5.5 | 0.677 | 0.04274 | -0.019 | 15.843
6 | 0.715 | 0.04558 | -0.019 | 15.686
6.5 | 0.75 | 0.04904 | -0.019 | 15.287
7 | 0.78 | 0.05274 | -0.018 | 14.784
7.5 | 0.805 | 0.05738 | -0.018 | 14.029
8 | 0.824 | 0.06211 | -0.018 | 13.269
8.5 | 0.837 | 0.06824 | -0.018 | 12.264
9 | 0.842 | 0.07307 | -0.018 | 11.528
9.5 | 0.84 | 0.08203 | -0.017 | 10.241
10 | 0.83 | 0.09051 | -0.017 | 9.167
10.5 | 0.811 | 0.10079 | -0.017 | 8.047
11 | 0.784 | 0.11334 | -0.017 | 6.92
11.5 | 0.75 | 0.12725 | -0.017 | 5.892
12 | 0.708 | 0.14591 | -0.017 | 4.851
12.5 | 0.659 | 0.16418 | -0.018 | 4.016
13 | 0.605 | 0.18779 | -0.018 | 3.221
13.5 | 0.545 | 0.22257 | -0.018 | 2.45
14 | 0.473 | 0.27299 | -0.018 | 1.734

## 14. Re 100k Mach 0.25 (2)
BIGFOIL.COM POLAR EXPORT
NACA63A211
NACA63A211 |  |  |  | Cl Max: | 0.972 | at alpha= | 9 | deg
XFOIL ncrit=9 |  |  |  | L/D Max: | 49.5661 | at alpha= | 5 | deg
Re: | 100000 |  |  | Cd Min: | 0.24493 | at alpha= | -20 | deg
Mach: | 0.25 |  |  | Cl=0 at alpha= | -0.58411 | deg
|  |  |  | @ Cl=0.1, Cd= | 0.019266
|  |  |  | @ Cl=0.4, Cd= | 0.018835
|  |  |  | @ Cl=0.6, Cd= | 0.018185
alpha (deg) | Cl | Cd | Cm | Cl/Cd
-20 | -0.7038 | 0.24493 | 0.0351 | -2.8735
-19.5 | -0.6866 | 0.23847 | 0.031 | -2.8792
-19 | -0.6729 | 0.23373 | 0.0254 | -2.879
-18.5 | -0.6703 | 0.23348 | 0.0183 | -2.8709
-18 | -0.6401 | 0.21845 | 0.0181 | -2.9302
-17.5 | -0.6212 | 0.2113 | 0.0156 | -2.9399
-17 | -0.6067 | 0.20498 | 0.0116 | -2.9598
-16.5 | -0.6117 | 0.20439 | 0.0039 | -2.9928
-16 | -0.5796 | 0.19094 | 0.0042 | -3.0355
-15.5 | -0.5625 | 0.18388 | 0.002 | -3.0591
-15 | -0.5593 | 0.17896 | -0.0034 | -3.1253
-14.5 | -0.567 | 0.17439 | -0.01 | -3.2513
-14 | -0.5266 | 0.16283 | -0.0071 | -3.234
-13.5 | -0.535 | 0.15831 | -0.0134 | -3.3794
-13 | -0.5104 | 0.14865 | -0.013 | -3.4336
-12.5 | -0.5071 | 0.14224 | -0.0164 | -3.5651
-12 | -0.5038 | 0.13421 | -0.0195 | -3.7538
-11.5 | -0.4915 | 0.12727 | -0.0207 | -3.8619
-11 | -0.4925 | 0.11943 | -0.024 | -4.1238
-10.5 | -0.5062 | 0.11316 | -0.0293 | -4.4733
-10 | -0.4885 | 0.10572 | -0.0281 | -4.6207
-9.5 | -0.4786 | 0.09834 | -0.0282 | -4.8668
-9 | -0.4843 | 0.09104 | -0.0303 | -5.3196
-8.5 | -0.4927 | 0.08387 | -0.0318 | -5.8746
-8 | -0.5061 | 0.07696 | -0.0325 | -6.5761
-7.5 | -0.5339 | 0.07055 | -0.0315 | -7.5677
-7 | -0.6469 | 0.05128 | -0.0352 | -12.6151
-6.5 | -0.6501 | 0.04318 | -0.0273 | -15.0556
-6 | -0.6323 | 0.03628 | -0.0227 | -17.4283
-5.5 | -0.6087 | 0.03166 | -0.0176 | -19.2262
-5 | -0.5768 | 0.02839 | -0.013 | -20.317
-4.5 | -0.5369 | 0.02464 | -0.0098 | -21.7898
-4 | -0.4981 | 0.02276 | -0.0064 | -21.8849
-3.5 | -0.4632 | 0.02065 | -0.0026 | -22.431
-3 | -0.4298 | 0.01869 | 0.001 | -22.9963
-2.5 | -0.3892 | 0.0168 | 0.0052 | -23.1667
-2 | -0.3284 | 0.01745 | 0.0067 | -18.8195
-1.5 | -0.2472 | 0.01805 | 0.0051 | -13.6953
-1 | -0.1162 | 0.01874 | -0.0095 | -6.2006
-0.5 | 0.0235 | 0.01919 | -0.0268 | 1.2246
0 | 0.1549 | 0.01932 | -0.0428 | 8.0176
0.5 | 0.2737 | 0.01915 | -0.0569 | 14.2924
1 | 0.3516 | 0.01886 | -0.0627 | 18.6426
1.5 | 0.3939 | 0.01885 | -0.0615 | 20.8966
2 | 0.4547 | 0.0187 | -0.0626 | 24.3155
2.5 | 0.4984 | 0.01892 | -0.0602 | 26.3425
3 | 0.5668 | 0.01853 | -0.0609 | 30.5882
3.5 | 0.6274 | 0.0179 | -0.0591 | 35.0503
4 | 0.6857 | 0.01669 | -0.0554 | 41.0845
4.5 | 0.7309 | 0.01582 | -0.0496 | 46.201
5 | 0.7653 | 0.01544 | -0.0422 | 49.5661
5.5 | 0.7596 | 0.01745 | -0.029 | 43.5301
6 | 0.7588 | 0.02147 | -0.0194 | 35.3423
6.5 | 0.7883 | 0.02445 | -0.0144 | 32.2413
7 | 0.8425 | 0.02839 | -0.0133 | 29.6759
7.5 | 0.8962 | 0.03275 | -0.0117 | 27.3649
8 | 0.9389 | 0.03814 | -0.0089 | 24.6172
8.5 | 0.9618 | 0.04507 | -0.005 | 21.3401
9 | 0.972 | 0.05227 | 0.0002 | 18.5958
9.5 | 0.9444 | 0.05786 | 0.0094 | 16.3222
10 | 0.8986 | 0.06544 | 0.016 | 13.7317
10.5 | 0.8622 | 0.07448 | 0.017 | 11.5763
11 | 0.7914 | 0.08945 | 0.0083 | 8.8474
11.5 | 0.7085 | 0.12517 | -0.0184 | 5.6603
12 | 0.7047 | 0.13397 | -0.0219 | 5.2601
12.5 | 0.7039 | 0.14297 | -0.0253 | 4.9234
13 | 0.7416 | 0.15119 | -0.022 | 4.9051
13.5 | 0.7143 | 0.15954 | -0.0316 | 4.4772
14 | 0.7278 | 0.16821 | -0.0335 | 4.3267

## 15. Re 100k Mach 0.50 (1)
BIGFOIL.COM POLAR EXPORT
NACA63A211
NACA63A211 |  |  |  | Cl Max: | 1.161 | at alpha= | 20 | deg
JavaFoil+Calcfoil stall+Eppler ext transition |  |  |  | L/D Max: | 45.986 | at alpha= | 3.5 | deg
Re: | 100000 |  |  | Cd Min: | 0.01246 | at alpha= | -1.5 | deg
Mach: | 0.5 |  |  | Cl=0 at alpha= | -1.6029 | deg
|  |  |  | @ Cl=0.1, Cd= | 0.01249
|  |  |  | @ Cl=0.4, Cd= | 0.013151
|  |  |  | @ Cl=0.6, Cd= | 0.014247
alpha (deg) | Cl | Cd | Cm | Cl/Cd
-20 | -0.997 | 0.35293 | -0.011 | -2.825
-19.5 | -0.971 | 0.33898 | -0.011 | -2.865
-19 | -0.945 | 0.33456 | -0.011 | -2.825
-18.5 | -0.916 | 0.32868 | -0.011 | -2.788
-18 | -0.89 | 0.32174 | -0.012 | -2.766
-17.5 | -0.864 | 0.31651 | -0.012 | -2.729
-17 | -0.837 | 0.30593 | -0.012 | -2.737
-16.5 | -0.811 | 0.30178 | -0.012 | -2.687
-16 | -0.783 | 0.28191 | -0.012 | -2.776
-15.5 | -0.756 | 0.26453 | -0.012 | -2.858
-15 | -0.729 | 0.24932 | -0.013 | -2.925
-14.5 | -0.703 | 0.26571 | -0.013 | -2.644
-14 | -0.676 | 0.26185 | -0.013 | -2.581
-13.5 | -0.648 | 0.22723 | -0.013 | -2.851
-13 | -0.621 | 0.21893 | -0.013 | -2.836
-12.5 | -0.594 | 0.21413 | -0.013 | -2.774
-12 | -0.567 | 0.20973 | -0.014 | -2.704
-11.5 | -0.54 | 0.21628 | -0.014 | -2.498
-11 | -0.512 | 0.20045 | -0.013 | -2.555
-10.5 | -0.485 | 0.18053 | -0.013 | -2.688
-10 | -0.458 | 0.18047 | -0.013 | -2.539
-9.5 | -0.431 | 0.17783 | -0.014 | -2.424
-9 | -0.404 | 0.17531 | -0.014 | -2.305
-8.5 | -0.376 | 0.15113 | -0.013 | -2.49
-8 | -0.349 | 0.1473 | -0.013 | -2.371
-7.5 | -0.322 | 0.14611 | -0.013 | -2.204
-7 | -0.295 | 0.11067 | -0.014 | -2.665
-6.5 | -0.435 | 0.06586 | -0.013 | -6.604
-6 | -0.425 | 0.05533 | -0.014 | -7.681
-5.5 | -0.394 | 0.04913 | -0.014 | -8.027
-5 | -0.354 | 0.0442 | -0.015 | -8.004
-4.5 | -0.308 | 0.04137 | -0.015 | -7.435
-4 | -0.258 | 0.03852 | -0.017 | -6.703
-3.5 | -0.257 | 0.01509 | -0.041 | -17.01
-3 | -0.19 | 0.01467 | -0.041 | -12.963
-2.5 | -0.123 | 0.01268 | -0.042 | -9.67
-2 | -0.054 | 0.01257 | -0.043 | -4.328
-1.5 | 0.014 | 0.01246 | -0.043 | 1.135
-1 | 0.083 | 0.01248 | -0.044 | 6.642
-0.5 | 0.152 | 0.01252 | -0.045 | 12.113
0 | 0.22 | 0.0126 | -0.045 | 17.482
0.5 | 0.289 | 0.01277 | -0.046 | 22.602
1 | 0.357 | 0.01297 | -0.047 | 27.55
1.5 | 0.426 | 0.01326 | -0.047 | 32.095
2 | 0.494 | 0.01356 | -0.048 | 36.405
2.5 | 0.556 | 0.01397 | -0.048 | 39.812
3 | 0.621 | 0.01438 | -0.049 | 43.161
3.5 | 0.683 | 0.01486 | -0.049 | 45.986
4 | 0.746 | 0.01883 | -0.05 | 39.608
4.5 | 0.803 | 0.01966 | -0.051 | 40.847
5 | 0.697 | 0.04225 | -0.021 | 16.488
5.5 | 0.732 | 0.04649 | -0.02 | 15.735
6 | 0.75 | 0.05224 | -0.02 | 14.361
6.5 | 0.737 | 0.06028 | -0.019 | 12.225
7 | 0.467 | 0.12346 | -0.017 | 3.787
7.5 | 0.495 | 0.12081 | -0.019 | 4.094
8 | 0.522 | 0.14423 | -0.021 | 3.617
8.5 | 0.548 | 0.15506 | -0.02 | 3.536
9 | 0.575 | 0.15104 | -0.021 | 3.807
9.5 | 0.603 | 0.16712 | -0.024 | 3.606
10 | 0.629 | 0.17081 | -0.024 | 3.684
10.5 | 0.656 | 0.19869 | -0.024 | 3.3
11 | 0.683 | 0.19801 | -0.026 | 3.448
11.5 | 0.71 | 0.20795 | -0.028 | 3.415
12 | 0.736 | 0.21224 | -0.028 | 3.47
12.5 | 0.763 | 0.21739 | -0.028 | 3.509
13 | 0.791 | 0.2333 | -0.031 | 3.39
13.5 | 0.817 | 0.23874 | -0.031 | 3.423
14 | 0.843 | 0.24498 | -0.031 | 3.442
14.5 | 0.869 | 0.25047 | -0.032 | 3.471
15 | 0.896 | 0.27373 | -0.033 | 3.274
15.5 | 0.924 | 0.2956 | -0.034 | 3.125
16 | 0.95 | 0.28425 | -0.035 | 3.341
16.5 | 0.976 | 0.29184 | -0.035 | 3.343
17 | 1.002 | 0.30254 | -0.036 | 3.311
17.5 | 1.03 | 0.32057 | -0.038 | 3.213
18 | 1.056 | 0.31866 | -0.038 | 3.313
18.5 | 1.081 | 0.32546 | -0.038 | 3.322
19 | 1.107 | 0.3439 | -0.039 | 3.218
19.5 | 1.134 | 0.35811 | -0.04 | 3.167
20 | 1.161 | 0.36665 | -0.041 | 3.166

## 16. Re 100k Mach 0.50 (2)
BIGFOIL.COM POLAR EXPORT
NACA63A211
NACA63A211 |  |  |  | Cl Max: | 0.9726 | at alpha= | 20 | deg
XFOIL ncrit=9 |  |  |  | L/D Max: | 46.4217 | at alpha= | 4.5 | deg
Re: | 100000 |  |  | Cd Min: | 0.28651 | at alpha= | 20 | deg
Mach: | 0.5 |  |  | Cl=0 at alpha= | -0.32641 | deg
|  |  |  | @ Cl=0.1, Cd= | 0.020856
|  |  |  | @ Cl=0.4, Cd= | 0.020729
|  |  |  | @ Cl=0.6, Cd= | 0.020685
alpha (deg) | Cl | Cd | Cm | Cl/Cd
-10.5 | -0.335 | 0.10898 | -0.0325 | -3.074
-10 | -0.35 | 0.10293 | -0.0353 | -3.4004
-9.5 | -0.348 | 0.09636 | -0.0358 | -3.6115
-9 | -0.3326 | 0.08893 | -0.0347 | -3.74
-8.5 | -0.335 | 0.08177 | -0.0346 | -4.0969
-8 | -0.4782 | 0.0734 | -0.0509 | -6.515
-7.5 | -0.4923 | 0.06491 | -0.0528 | -7.5843
-7 | -0.5423 | 0.05797 | -0.0508 | -9.3548
-6.5 | -0.6029 | 0.05252 | -0.0435 | -11.4794
-6 | -0.6289 | 0.04775 | -0.0357 | -13.1707
-5.5 | -0.6387 | 0.0422 | -0.0289 | -15.1351
-5 | -0.6334 | 0.03704 | -0.0226 | -17.1004
-4.5 | -0.6131 | 0.03223 | -0.017 | -19.0226
-4 | -0.5788 | 0.02832 | -0.0122 | -20.4379
-3.5 | -0.5064 | 0.02486 | -0.0131 | -20.3701
-3 | -0.4239 | 0.02211 | -0.0156 | -19.1723
-2.5 | -0.3709 | 0.01846 | -0.0144 | -20.0921
-2 | -0.323 | 0.01909 | -0.0069 | -16.9199
-1.5 | -0.2628 | 0.01969 | -0.0018 | -13.3469
-1 | -0.1727 | 0.02009 | -0.0042 | -8.5963
-0.5 | -0.0493 | 0.02048 | -0.0156 | -2.4072
0 | 0.0927 | 0.02085 | -0.0313 | 4.446
0.5 | 0.2448 | 0.02097 | -0.0492 | 11.6738
1 | 0.3876 | 0.02077 | -0.0653 | 18.6615
1.5 | 0.4846 | 0.02045 | -0.0726 | 23.6968
2 | 0.5044 | 0.02069 | -0.066 | 24.3789
2.5 | 0.5343 | 0.02092 | -0.0601 | 25.5402
3 | 0.5908 | 0.02084 | -0.0571 | 28.3493
3.5 | 0.6765 | 0.0194 | -0.0557 | 34.8711
4 | 0.7369 | 0.01776 | -0.0486 | 41.4921
4.5 | 0.7771 | 0.01674 | -0.0383 | 46.4217
5 | 0.7578 | 0.01893 | -0.0217 | 40.0317
5.5 | 0.7498 | 0.02265 | -0.0101 | 33.1038
6 | 0.7795 | 0.02605 | -0.0033 | 29.9232
6.5 | 0.8443 | 0.03072 | -0.0014 | 27.4837
7 | 0.8877 | 0.03623 | 0.0025 | 24.5018
7.5 | 0.8922 | 0.04185 | 0.0096 | 21.319
8 | 0.8749 | 0.04765 | 0.0171 | 18.361
8.5 | 0.8464 | 0.05464 | 0.0211 | 15.4905
9 | 0.8123 | 0.06331 | 0.0207 | 12.8305
9.5 | 0.7737 | 0.07465 | 0.0155 | 10.3644
10 | 0.7459 | 0.08728 | 0.0081 | 8.5461
10.5 | 0.7359 | 0.09911 | 0.003 | 7.4251
11 | 0.7029 | 0.11825 | -0.0119 | 5.9442
11.5 | 0.7013 | 0.13125 | -0.018 | 5.3432
12.5 | 0.7013 | 0.15636 | -0.033 | 4.4852
13 | 0.7132 | 0.16485 | -0.0363 | 4.3264
14 | 0.7393 | 0.18176 | -0.0441 | 4.0675
14.5 | 0.7825 | 0.1949 | -0.0427 | 4.0149
15 | 0.772 | 0.19843 | -0.0521 | 3.8905
15.5 | 0.8026 | 0.20998 | -0.0531 | 3.8223
16 | 0.8072 | 0.21516 | -0.0608 | 3.7516
17 | 0.8462 | 0.23256 | -0.0697 | 3.6386
17.5 | 0.8659 | 0.24052 | -0.0746 | 3.6001
18 | 0.8979 | 0.25491 | -0.0754 | 3.5224
18.5 | 0.9051 | 0.25738 | -0.0849 | 3.5166
19 | 0.9264 | 0.26567 | -0.0896 | 3.487
20 | 0.9726 | 0.28651 | -0.0978 | 3.3946

## 17. Re 250k Mach 0.00 (1)
BIGFOIL.COM POLAR EXPORT
NACA63A211
NACA63A211 |  |  |  | Cl Max: | 0.894 | at alpha= | 11 | deg
JavaFoil+Calcfoil stall+Eppler ext transition |  |  |  | L/D Max: | 67.488 | at alpha= | 4 | deg
Re: | 250000 |  |  | Cd Min: | 0.00843 | at alpha= | -1 | deg
Mach: | 0 |  |  | Cl=0 at alpha= | -1.6017 | deg
|  |  |  | @ Cl=0.1, Cd= | 0.0084395
|  |  |  | @ Cl=0.4, Cd= | 0.0088336
|  |  |  | @ Cl=0.6, Cd= | 0.0094919
alpha (deg) | Cl | Cd | Cm | Cl/Cd
-17 | -0.552 | 0.19785 | -0.007 | -2.788
-16.5 | -0.571 | 0.18913 | -0.007 | -3.017
-16 | -0.589 | 0.17266 | -0.007 | -3.412
-15.5 | -0.607 | 0.16125 | -0.008 | -3.762
-15 | -0.623 | 0.15393 | -0.008 | -4.048
-14.5 | -0.638 | 0.14144 | -0.008 | -4.511
-14 | -0.651 | 0.12887 | -0.008 | -5.053
-13.5 | -0.662 | 0.12062 | -0.008 | -5.489
-13 | -0.67 | 0.11163 | -0.009 | -6.006
-12.5 | -0.676 | 0.1036 | -0.009 | -6.522
-12 | -0.678 | 0.09828 | -0.009 | -6.896
-11.5 | -0.676 | 0.09209 | -0.009 | -7.343
-11 | -0.671 | 0.08585 | -0.01 | -7.813
-10.5 | -0.661 | 0.07962 | -0.01 | -8.306
-10 | -0.648 | 0.07363 | -0.01 | -8.796
-9.5 | -0.63 | 0.06813 | -0.01 | -9.246
-9 | -0.608 | 0.0635 | -0.011 | -9.578
-8.5 | -0.583 | 0.05899 | -0.011 | -9.874
-8 | -0.553 | 0.05508 | -0.011 | -10.042
-7.5 | -0.52 | 0.05159 | -0.012 | -10.083
-7 | -0.483 | 0.0482 | -0.012 | -10.019
-6.5 | -0.444 | 0.04506 | -0.012 | -9.848
-6 | -0.403 | 0.04228 | -0.013 | -9.534
-5.5 | -0.361 | 0.03979 | -0.014 | -9.07
-5 | -0.394 | 0.0119 | -0.033 | -33.149
-4.5 | -0.339 | 0.01168 | -0.034 | -28.992
-4 | -0.282 | 0.01141 | -0.035 | -24.67
-3.5 | -0.224 | 0.0111 | -0.035 | -20.163
-3 | -0.165 | 0.00866 | -0.036 | -19.092
-2.5 | -0.106 | 0.00856 | -0.036 | -12.42
-2 | -0.047 | 0.00852 | -0.037 | -5.533
-1.5 | 0.012 | 0.00846 | -0.038 | 1.45
-1 | 0.072 | 0.00843 | -0.038 | 8.518
-0.5 | 0.131 | 0.00845 | -0.039 | 15.532
0 | 0.191 | 0.00849 | -0.039 | 22.464
0.5 | 0.25 | 0.00856 | -0.04 | 29.206
1 | 0.309 | 0.00864 | -0.04 | 35.822
1.5 | 0.369 | 0.00876 | -0.041 | 42.097
2 | 0.428 | 0.0089 | -0.042 | 48.094
2.5 | 0.487 | 0.00904 | -0.042 | 53.804
3 | 0.545 | 0.00927 | -0.043 | 58.777
3.5 | 0.602 | 0.0095 | -0.043 | 63.416
4 | 0.659 | 0.00977 | -0.044 | 67.488
4.5 | 0.715 | 0.0139 | -0.045 | 51.399
5 | 0.769 | 0.01445 | -0.045 | 53.228
5.5 | 0.821 | 0.01499 | -0.046 | 54.783
6 | 0.87 | 0.01539 | -0.046 | 56.534
6.5 | 0.735 | 0.04373 | -0.021 | 16.816
7 | 0.768 | 0.04695 | -0.019 | 16.355
7.5 | 0.798 | 0.04999 | -0.019 | 15.961
8 | 0.824 | 0.05369 | -0.019 | 15.356
8.5 | 0.847 | 0.05728 | -0.019 | 14.789
9 | 0.865 | 0.06112 | -0.019 | 14.159
9.5 | 0.879 | 0.06617 | -0.019 | 13.286
10 | 0.888 | 0.07196 | -0.018 | 12.346
10.5 | 0.893 | 0.07713 | -0.018 | 11.581
11 | 0.894 | 0.08326 | -0.018 | 10.734
11.5 | 0.89 | 0.0904 | -0.018 | 9.842
12 | 0.882 | 0.09535 | -0.018 | 9.252
12.5 | 0.871 | 0.10401 | -0.018 | 8.372
13 | 0.856 | 0.11389 | -0.017 | 7.518
13.5 | 0.839 | 0.1212 | -0.017 | 6.921
14 | 0.815 | 0.13285 | -0.018 | 6.133
14.5 | 0.787 | 0.14327 | -0.017 | 5.49
15 | 0.757 | 0.1532 | -0.017 | 4.941
15.5 | 0.727 | 0.16479 | -0.018 | 4.409
16 | 0.695 | 0.17489 | -0.018 | 3.977

## 18. Re 250k Mach 0.00 (2)
BIGFOIL.COM POLAR EXPORT
NACA63A211
NACA63A211 |  |  |  | Cl Max: | 1.0327 | at alpha= | 10 | deg
XFOIL ncrit=9 |  |  |  | L/D Max: | 73.8509 | at alpha= | 4.5 | deg
Re: | 250000 |  |  | Cd Min: | 0.05213 | at alpha= | 10.5 | deg
Mach: | 0 |  |  | Cl=0 at alpha= | -99 | deg
|  |  |  | @ Cl=0.1, Cd= | 0.00907
|  |  |  | @ Cl=0.4, Cd= | 0.0089692
|  |  |  | @ Cl=0.6, Cd= | 0.0091386
alpha (deg) | Cl | Cd | Cm | Cl/Cd
0 | 0.1542 | 0.00907 | -0.0367 | 17.0011
0.5 | 0.2116 | 0.00895 | -0.0366 | 23.6425
1 | 0.2759 | 0.0089 | -0.0381 | 31
1.5 | 0.3526 | 0.00892 | -0.0423 | 39.5291
2 | 0.4393 | 0.00901 | -0.0487 | 48.7569
2.5 | 0.522 | 0.0091 | -0.0543 | 57.3626
3 | 0.6028 | 0.00914 | -0.0594 | 65.9519
3.5 | 0.6594 | 0.00919 | -0.06 | 71.7519
4 | 0.6909 | 0.00937 | -0.0551 | 73.7353
4.5 | 0.723 | 0.00979 | -0.0501 | 73.8509
5 | 0.7454 | 0.01094 | -0.0436 | 68.1353
5.5 | 0.7517 | 0.01388 | -0.0354 | 54.1571
6 | 0.7779 | 0.01584 | -0.0301 | 49.1098
6.5 | 0.8082 | 0.01754 | -0.0256 | 46.0775
7 | 0.8364 | 0.01991 | -0.021 | 42.009
7.5 | 0.8757 | 0.02163 | -0.0182 | 40.4854
8 | 0.9176 | 0.02404 | -0.0161 | 38.1697
8.5 | 0.9668 | 0.02947 | -0.0158 | 32.8062
9 | 1.0009 | 0.03201 | -0.0123 | 31.2684
9.5 | 1.0262 | 0.03762 | -0.008 | 27.278
10 | 1.0327 | 0.04481 | -0.0024 | 23.0462
10.5 | 1.0217 | 0.05213 | 0.004 | 19.5991

## 19. Re 250k Mach 0.10 (1)
BIGFOIL.COM POLAR EXPORT
NACA63A211
NACA63A211 |  |  |  | Cl Max: | 0.885 | at alpha= | 10.5 | deg
JavaFoil+Calcfoil stall+Eppler ext transition |  |  |  | L/D Max: | 67.75 | at alpha= | 4 | deg
Re: | 250000 |  |  | Cd Min: | 0.00844 | at alpha= | -1 | deg
Mach: | 0.1 |  |  | Cl=0 at alpha= | -1.6017 | deg
|  |  |  | @ Cl=0.1, Cd= | 0.008454
|  |  |  | @ Cl=0.4, Cd= | 0.0088439
|  |  |  | @ Cl=0.6, Cd= | 0.0094907
alpha (deg) | Cl | Cd | Cm | Cl/Cd
-16.5 | -0.527 | 0.1997 | -0.007 | -2.639
-16 | -0.548 | 0.17933 | -0.007 | -3.058
-15.5 | -0.569 | 0.16884 | -0.008 | -3.372
-15 | -0.589 | 0.15678 | -0.008 | -3.758
-14.5 | -0.608 | 0.14614 | -0.008 | -4.157
-14 | -0.624 | 0.13881 | -0.008 | -4.497
-13.5 | -0.639 | 0.12611 | -0.009 | -5.064
-13 | -0.65 | 0.11527 | -0.009 | -5.642
-12.5 | -0.659 | 0.10543 | -0.009 | -6.249
-12 | -0.664 | 0.09929 | -0.009 | -6.688
-11.5 | -0.665 | 0.09272 | -0.009 | -7.175
-11 | -0.662 | 0.08655 | -0.01 | -7.654
-10.5 | -0.655 | 0.08065 | -0.01 | -8.125
-10 | -0.644 | 0.07437 | -0.01 | -8.654
-9.5 | -0.628 | 0.06869 | -0.011 | -9.137
-9 | -0.607 | 0.0639 | -0.011 | -9.5
-8.5 | -0.582 | 0.05975 | -0.011 | -9.748
-8 | -0.554 | 0.05563 | -0.011 | -9.955
-7.5 | -0.521 | 0.05155 | -0.012 | -10.11
-7 | -0.484 | 0.04826 | -0.012 | -10.035
-6.5 | -0.445 | 0.04529 | -0.012 | -9.831
-6 | -0.405 | 0.04236 | -0.013 | -9.549
-5.5 | -0.362 | 0.03983 | -0.014 | -9.098
-5 | -0.396 | 0.01191 | -0.034 | -33.273
-4.5 | -0.34 | 0.0117 | -0.034 | -29.061
-4 | -0.283 | 0.01144 | -0.035 | -24.725
-3.5 | -0.225 | 0.01112 | -0.035 | -20.221
-3 | -0.166 | 0.00867 | -0.036 | -19.158
-2.5 | -0.107 | 0.00858 | -0.037 | -12.453
-2 | -0.047 | 0.00854 | -0.037 | -5.548
-1.5 | 0.012 | 0.00847 | -0.038 | 1.456
-1 | 0.072 | 0.00844 | -0.038 | 8.55
-0.5 | 0.132 | 0.00847 | -0.039 | 15.582
0 | 0.192 | 0.00851 | -0.04 | 22.549
0.5 | 0.251 | 0.00857 | -0.04 | 29.313
1 | 0.311 | 0.00866 | -0.041 | 35.913
1.5 | 0.371 | 0.00878 | -0.041 | 42.223
2 | 0.43 | 0.00891 | -0.042 | 48.247
2.5 | 0.489 | 0.00907 | -0.042 | 53.938
3 | 0.548 | 0.00929 | -0.043 | 58.956
3.5 | 0.605 | 0.00951 | -0.044 | 63.675
4 | 0.662 | 0.00977 | -0.044 | 67.75
4.5 | 0.718 | 0.01394 | -0.045 | 51.519
5 | 0.773 | 0.01454 | -0.045 | 53.122
5.5 | 0.825 | 0.01511 | -0.046 | 54.587
6 | 0.873 | 0.01553 | -0.046 | 56.233
6.5 | 0.738 | 0.04397 | -0.02 | 16.777
7 | 0.77 | 0.04706 | -0.019 | 16.361
7.5 | 0.8 | 0.05014 | -0.019 | 15.945
8 | 0.825 | 0.05397 | -0.019 | 15.291
8.5 | 0.847 | 0.05793 | -0.019 | 14.616
9 | 0.863 | 0.06193 | -0.019 | 13.943
9.5 | 0.876 | 0.06737 | -0.019 | 12.996
10 | 0.883 | 0.07252 | -0.019 | 12.172
10.5 | 0.885 | 0.07737 | -0.018 | 11.438
11 | 0.883 | 0.08364 | -0.018 | 10.552
11.5 | 0.876 | 0.09171 | -0.018 | 9.547
12 | 0.864 | 0.09858 | -0.018 | 8.769
12.5 | 0.849 | 0.10536 | -0.018 | 8.062
13 | 0.831 | 0.11612 | -0.017 | 7.156
13.5 | 0.81 | 0.12619 | -0.017 | 6.416
14 | 0.781 | 0.1362 | -0.018 | 5.736
14.5 | 0.749 | 0.14667 | -0.018 | 5.106
15 | 0.715 | 0.16262 | -0.018 | 4.397
15.5 | 0.68 | 0.17529 | -0.018 | 3.882

## 20. Re 250k Mach 0.10 (2)
BIGFOIL.COM POLAR EXPORT
NACA63A211
NACA63A211 |  |  |  | Cl Max: | 1.0258 | at alpha= | 10 | deg
XFOIL ncrit=9 |  |  |  | L/D Max: | 73.8085 | at alpha= | 4 | deg
Re: | 250000 |  |  | Cd Min: | 0.0531 | at alpha= | 10.5 | deg
Mach: | 0.1 |  |  | Cl=0 at alpha= | -99 | deg
|  |  |  | @ Cl=0.1, Cd= | 0.0091
|  |  |  | @ Cl=0.4, Cd= | 0.008995
|  |  |  | @ Cl=0.6, Cd= | 0.009168
alpha (deg) | Cl | Cd | Cm | Cl/Cd
0 | 0.1546 | 0.0091 | -0.0368 | 16.989
0.5 | 0.2107 | 0.00898 | -0.0364 | 23.4633
1 | 0.2756 | 0.00892 | -0.0378 | 30.8969
1.5 | 0.3522 | 0.00894 | -0.0419 | 39.396
2 | 0.4391 | 0.00904 | -0.0484 | 48.573
2.5 | 0.5235 | 0.00913 | -0.0542 | 57.3384
3 | 0.6041 | 0.00917 | -0.0591 | 65.8779
3.5 | 0.6624 | 0.00922 | -0.06 | 71.8438
4 | 0.6938 | 0.0094 | -0.055 | 73.8085
4.5 | 0.7254 | 0.00986 | -0.0498 | 73.57
5 | 0.7459 | 0.01114 | -0.0429 | 66.9569
5.5 | 0.7524 | 0.01412 | -0.0347 | 53.2861
6 | 0.7799 | 0.01598 | -0.0296 | 48.8048
6.5 | 0.8099 | 0.01772 | -0.0249 | 45.7054
7 | 0.8378 | 0.0203 | -0.0203 | 41.2709
7.5 | 0.8783 | 0.02193 | -0.0175 | 40.0502
8 | 0.921 | 0.02447 | -0.0155 | 37.6379
8.5 | 0.969 | 0.02985 | -0.0148 | 32.4623
9 | 1.002 | 0.03283 | -0.0111 | 30.5209
9.5 | 1.0235 | 0.0387 | -0.0064 | 26.447
10 | 1.0258 | 0.0459 | -0.0005 | 22.3486
10.5 | 1.0101 | 0.0531 | 0.0063 | 19.0226

## 21. Re 250k Mach 0.25 (1)
BIGFOIL.COM POLAR EXPORT
NACA63A211
NACA63A211 |  |  |  | Cl Max: | 0.844 | at alpha= | 5.5 | deg
JavaFoil+Calcfoil stall+Eppler ext transition |  |  |  | L/D Max: | 68.251 | at alpha= | 4 | deg
Re: | 250000 |  |  | Cd Min: | 0.00855 | at alpha= | -1 | deg
Mach: | 0.25 |  |  | Cl=0 at alpha= | -1.6048 | deg
|  |  |  | @ Cl=0.1, Cd= | 0.0085584
|  |  |  | @ Cl=0.4, Cd= | 0.0089167
|  |  |  | @ Cl=0.6, Cd= | 0.0095783
alpha (deg) | Cl | Cd | Cm | Cl/Cd
-15 | -0.261 | 0.22138 | -0.008 | -1.177
-14.5 | -0.321 | 0.19568 | -0.008 | -1.643
-14 | -0.376 | 0.18134 | -0.008 | -2.073
-13.5 | -0.425 | 0.16267 | -0.009 | -2.615
-13 | -0.47 | 0.14951 | -0.008 | -3.143
-12.5 | -0.509 | 0.13347 | -0.009 | -3.817
-12 | -0.543 | 0.12117 | -0.009 | -4.48
-11.5 | -0.57 | 0.10549 | -0.01 | -5.399
-11 | -0.589 | 0.09357 | -0.01 | -6.297
-10.5 | -0.601 | 0.08687 | -0.01 | -6.924
-10 | -0.606 | 0.07994 | -0.01 | -7.582
-9.5 | -0.603 | 0.0732 | -0.01 | -8.243
-9 | -0.594 | 0.06604 | -0.011 | -8.987
-8.5 | -0.577 | 0.06223 | -0.011 | -9.269
-8 | -0.554 | 0.05774 | -0.012 | -9.598
-7.5 | -0.525 | 0.05295 | -0.012 | -9.924
-7 | -0.491 | 0.04931 | -0.012 | -9.95
-6.5 | -0.453 | 0.04576 | -0.013 | -9.896
-6 | -0.412 | 0.04298 | -0.013 | -9.597
-5.5 | -0.37 | 0.04024 | -0.014 | -9.2
-5 | -0.406 | 0.01208 | -0.034 | -33.599
-4.5 | -0.349 | 0.01191 | -0.035 | -29.282
-4 | -0.29 | 0.01158 | -0.036 | -25.077
-3.5 | -0.231 | 0.01129 | -0.036 | -20.439
-3 | -0.171 | 0.00877 | -0.037 | -19.463
-2.5 | -0.11 | 0.00869 | -0.038 | -12.64
-2 | -0.049 | 0.00862 | -0.038 | -5.649
-1.5 | 0.013 | 0.00856 | -0.039 | 1.479
-1 | 0.074 | 0.00855 | -0.039 | 8.672
-0.5 | 0.136 | 0.00857 | -0.04 | 15.832
0 | 0.197 | 0.0086 | -0.041 | 22.904
0.5 | 0.258 | 0.00868 | -0.041 | 29.743
1 | 0.32 | 0.00878 | -0.042 | 36.392
1.5 | 0.381 | 0.00887 | -0.042 | 42.949
2 | 0.442 | 0.00902 | -0.043 | 48.966
2.5 | 0.502 | 0.00923 | -0.044 | 54.447
3 | 0.562 | 0.00942 | -0.044 | 59.718
3.5 | 0.622 | 0.00967 | -0.045 | 64.31
4 | 0.68 | 0.00996 | -0.045 | 68.251
4.5 | 0.737 | 0.01431 | -0.046 | 51.465
5 | 0.792 | 0.01497 | -0.047 | 52.904
5.5 | 0.844 | 0.01565 | -0.047 | 53.93
6 | 0.716 | 0.04179 | -0.021 | 17.135
6.5 | 0.751 | 0.0446 | -0.021 | 16.831
7 | 0.78 | 0.04776 | -0.019 | 16.335
7.5 | 0.805 | 0.05124 | -0.019 | 15.713
8 | 0.825 | 0.05531 | -0.019 | 14.906
8.5 | 0.837 | 0.06027 | -0.019 | 13.892
9 | 0.843 | 0.06523 | -0.019 | 12.919
9.5 | 0.84 | 0.07074 | -0.018 | 11.879
10 | 0.83 | 0.07836 | -0.018 | 10.591
10.5 | 0.811 | 0.08582 | -0.017 | 9.452

## 22. Re 250k Mach 0.25 (2)
BIGFOIL.COM POLAR EXPORT
NACA63A211
NACA63A211 |  |  |  | Cl Max: | 0.996 | at alpha= | 9 | deg
XFOIL ncrit=9 |  |  |  | L/D Max: | 73.5892 | at alpha= | 4 | deg
Re: | 250000 |  |  | Cd Min: | 0.16105 | at alpha= | 14 | deg
Mach: | 0.25 |  |  | Cl=0 at alpha= | -1.3422 | deg
|  |  |  | @ Cl=0.1, Cd= | 0.0094438
|  |  |  | @ Cl=0.4, Cd= | 0.0091444
|  |  |  | @ Cl=0.6, Cd= | 0.0093424
alpha (deg) | Cl | Cd | Cm | Cl/Cd
-13 | -0.5382 | 0.14295 | -0.0172 | -3.765
-12.5 | -0.5211 | 0.13465 | -0.0152 | -3.87
-12 | -0.5099 | 0.12774 | -0.0171 | -3.9917
-11.5 | -0.5068 | 0.11944 | -0.0212 | -4.2431
-11 | -0.5192 | 0.10853 | -0.0317 | -4.7839
-10.5 | -0.517 | 0.09953 | -0.0317 | -5.1944
-10 | -0.5068 | 0.09354 | -0.0322 | -5.418
-9.5 | -0.5141 | 0.08388 | -0.0377 | -6.129
-9 | -0.5465 | 0.06946 | -0.0509 | -7.8678
-8.5 | -0.6137 | 0.06272 | -0.0503 | -9.7848
-8 | -0.6515 | 0.05985 | -0.0421 | -10.8855
-6.5 | -0.6482 | 0.03033 | -0.0277 | -21.3716
-6 | -0.584 | 0.02491 | -0.0301 | -23.4444
-5.5 | -0.5156 | 0.02105 | -0.0322 | -24.4941
-5 | -0.449 | 0.01766 | -0.0341 | -25.4247
-4.5 | -0.3714 | 0.01592 | -0.0382 | -23.3291
-4 | -0.3086 | 0.01397 | -0.0397 | -22.0902
-3.5 | -0.2569 | 0.01115 | -0.0399 | -23.0404
-3 | -0.1997 | 0.01028 | -0.0395 | -19.4261
-2.5 | -0.1366 | 0.01008 | -0.0398 | -13.5516
-2 | -0.0759 | 0.00996 | -0.0395 | -7.6205
-1.5 | -0.0183 | 0.00986 | -0.0386 | -1.856
-1 | 0.0397 | 0.00966 | -0.038 | 4.1097
-0.5 | 0.098 | 0.00945 | -0.0376 | 10.3704
0 | 0.1561 | 0.00927 | -0.0372 | 16.8393
0.5 | 0.2162 | 0.00912 | -0.0371 | 23.7061
1 | 0.2795 | 0.00906 | -0.0379 | 30.8499
1.5 | 0.3538 | 0.00909 | -0.041 | 38.9219
2 | 0.4388 | 0.00919 | -0.0466 | 47.7476
2.5 | 0.528 | 0.00929 | -0.0529 | 56.8353
3 | 0.6105 | 0.00935 | -0.0576 | 65.2941
3.5 | 0.6798 | 0.00943 | -0.0601 | 72.0891
4 | 0.7094 | 0.00964 | -0.0543 | 73.5892
4.5 | 0.738 | 0.01025 | -0.0481 | 72
5.5 | 0.7591 | 0.0151 | -0.0314 | 50.2715
6 | 0.7875 | 0.01688 | -0.026 | 46.6528
6.5 | 0.8179 | 0.01871 | -0.0209 | 43.7146
7 | 0.85 | 0.02147 | -0.0164 | 39.5901
7.5 | 0.8932 | 0.0237 | -0.0136 | 37.6878
8 | 0.9392 | 0.02712 | -0.0116 | 34.6313
8.5 | 0.976 | 0.03264 | -0.0088 | 29.902
9 | 0.996 | 0.03727 | -0.0034 | 26.7239
9.5 | 0.9956 | 0.04368 | 0.0032 | 22.793
10 | 0.9763 | 0.05009 | 0.0104 | 19.4909
11 | 0.8788 | 0.0708 | 0.0144 | 12.4124
11.5 | 0.8386 | 0.08324 | 0.0086 | 10.0745
12 | 0.7492 | 0.11922 | -0.0165 | 6.2842
12.5 | 0.7444 | 0.12991 | -0.0215 | 5.7301
13 | 0.7547 | 0.13674 | -0.0224 | 5.5192
13.5 | 0.7543 | 0.14748 | -0.0243 | 5.1146
14 | 0.7431 | 0.16105 | -0.0364 | 4.6141

## 23. Re 250k Mach 0.50 (1)
BIGFOIL.COM POLAR EXPORT
NACA63A211
NACA63A211 |  |  |  | Cl Max: | 1.161 | at alpha= | 20 | deg
JavaFoil+Calcfoil stall+Eppler ext transition |  |  |  | L/D Max: | 65.963 | at alpha= | 3.5 | deg
Re: | 250000 |  |  | Cd Min: | 0.00892 | at alpha= | -0.5 | deg
Mach: | 0.5 |  |  | Cl=0 at alpha= | -1.6029 | deg
|  |  |  | @ Cl=0.1, Cd= | 0.0089351
|  |  |  | @ Cl=0.4, Cd= | 0.0093509
|  |  |  | @ Cl=0.6, Cd= | 0.010016
alpha (deg) | Cl | Cd | Cm | Cl/Cd
-20 | -0.997 | 0.26699 | -0.011 | -3.735
-19.5 | -0.971 | 0.26108 | -0.011 | -3.72
-19 | -0.945 | 0.25622 | -0.011 | -3.689
-18.5 | -0.917 | 0.25008 | -0.011 | -3.665
-18 | -0.89 | 0.23964 | -0.012 | -3.714
-17.5 | -0.864 | 0.2391 | -0.012 | -3.612
-17 | -0.837 | 0.23181 | -0.012 | -3.612
-16.5 | -0.811 | 0.2276 | -0.012 | -3.563
-16 | -0.783 | 0.21673 | -0.012 | -3.613
-15.5 | -0.756 | 0.19601 | -0.012 | -3.857
-15 | -0.729 | 0.18874 | -0.013 | -3.864
-14.5 | -0.703 | 0.19622 | -0.013 | -3.581
-14 | -0.676 | 0.19237 | -0.013 | -3.514
-13.5 | -0.648 | 0.17709 | -0.013 | -3.66
-13 | -0.621 | 0.16832 | -0.013 | -3.689
-12.5 | -0.594 | 0.15785 | -0.013 | -3.764
-12 | -0.567 | 0.15384 | -0.014 | -3.687
-11.5 | -0.54 | 0.1625 | -0.014 | -3.324
-11 | -0.512 | 0.14755 | -0.013 | -3.471
-10.5 | -0.485 | 0.13499 | -0.013 | -3.595
-10 | -0.458 | 0.13812 | -0.013 | -3.318
-9.5 | -0.431 | 0.13545 | -0.014 | -3.183
-9 | -0.404 | 0.13288 | -0.014 | -3.041
-8.5 | -0.376 | 0.11161 | -0.013 | -3.372
-8 | -0.349 | 0.1098 | -0.013 | -3.181
-7.5 | -0.322 | 0.10841 | -0.013 | -2.971
-7 | -0.295 | 0.0866 | -0.014 | -3.406
-6.5 | -0.435 | 0.05632 | -0.013 | -7.723
-6 | -0.425 | 0.04852 | -0.014 | -8.759
-5.5 | -0.394 | 0.04354 | -0.014 | -9.058
-5 | -0.354 | 0.04005 | -0.015 | -8.837
-4.5 | -0.308 | 0.03748 | -0.017 | -8.22
-4 | -0.321 | 0.01243 | -0.04 | -25.861
-3.5 | -0.257 | 0.012 | -0.041 | -21.385
-3 | -0.19 | 0.01159 | -0.041 | -16.405
-2.5 | -0.123 | 0.00906 | -0.042 | -13.534
-2 | -0.054 | 0.00897 | -0.043 | -6.063
-1.5 | 0.014 | 0.00896 | -0.043 | 1.58
-1 | 0.083 | 0.00894 | -0.044 | 9.275
-0.5 | 0.152 | 0.00892 | -0.045 | 16.99
0 | 0.22 | 0.00902 | -0.045 | 24.417
0.5 | 0.289 | 0.0091 | -0.046 | 31.711
1 | 0.357 | 0.00922 | -0.047 | 38.737
1.5 | 0.426 | 0.00943 | -0.047 | 45.136
2 | 0.494 | 0.0096 | -0.048 | 51.422
2.5 | 0.561 | 0.00985 | -0.049 | 56.994
3 | 0.627 | 0.01013 | -0.049 | 61.947
3.5 | 0.692 | 0.01049 | -0.05 | 65.963
4 | 0.755 | 0.01535 | -0.051 | 49.153
4.5 | 0.806 | 0.01618 | -0.051 | 49.854
5 | 0.858 | 0.01702 | -0.051 | 50.44
5.5 | 0.732 | 0.04213 | -0.021 | 17.369
6 | 0.75 | 0.04648 | -0.02 | 16.144
6.5 | 0.737 | 0.05275 | -0.02 | 13.973
7 | 0.468 | 0.09381 | -0.018 | 4.984
7.5 | 0.495 | 0.0946 | -0.02 | 5.23
8 | 0.522 | 0.1081 | -0.021 | 4.826
8.5 | 0.548 | 0.11677 | -0.021 | 4.696
9 | 0.575 | 0.1176 | -0.021 | 4.891
9.5 | 0.603 | 0.12582 | -0.024 | 4.79
10 | 0.629 | 0.12907 | -0.025 | 4.875
10.5 | 0.656 | 0.14726 | -0.025 | 4.453
11 | 0.683 | 0.14928 | -0.027 | 4.576
11.5 | 0.71 | 0.15147 | -0.028 | 4.688
12 | 0.737 | 0.15535 | -0.028 | 4.741
12.5 | 0.763 | 0.16208 | -0.028 | 4.706
13 | 0.791 | 0.17024 | -0.031 | 4.647
13.5 | 0.817 | 0.17793 | -0.031 | 4.593
14 | 0.843 | 0.18331 | -0.031 | 4.601
14.5 | 0.87 | 0.18987 | -0.032 | 4.58
15 | 0.897 | 0.20277 | -0.033 | 4.422
15.5 | 0.924 | 0.22084 | -0.034 | 4.183
16 | 0.95 | 0.21515 | -0.035 | 4.414
16.5 | 0.976 | 0.21747 | -0.035 | 4.486
17 | 1.002 | 0.22788 | -0.036 | 4.396
17.5 | 1.03 | 0.23405 | -0.038 | 4.401
18 | 1.056 | 0.24002 | -0.038 | 4.398
18.5 | 1.081 | 0.25046 | -0.038 | 4.317
19 | 1.107 | 0.26159 | -0.039 | 4.23
19.5 | 1.135 | 0.27161 | -0.04 | 4.179
20 | 1.161 | 0.27765 | -0.041 | 4.181

## 24. Re 250k Mach 0.50 (2)
BIGFOIL.COM POLAR EXPORT
NACA63A211
NACA63A211 |  |  |  | Cl Max: | 0.9838 | at alpha= | 20 | deg
XFOIL ncrit=9 |  |  |  | L/D Max: | 71.4618 | at alpha= | 3.5 | deg
Re: | 250000 |  |  | Cd Min: | 0.28393 | at alpha= | 20 | deg
Mach: | 0.5 |  |  | Cl=0 at alpha= | -1.3615 | deg
|  |  |  | @ Cl=0.1, Cd= | 0.01017
|  |  |  | @ Cl=0.4, Cd= | 0.0098686
|  |  |  | @ Cl=0.6, Cd= | 0.010083
alpha (deg) | Cl | Cd | Cm | Cl/Cd
-20 | -0.7756 | 0.26752 | 0.0497 | -2.8992
-19.5 | -0.7537 | 0.25932 | 0.0444 | -2.9064
-19 | -0.7348 | 0.25254 | 0.0371 | -2.9096
-18 | -0.6907 | 0.23424 | 0.0295 | -2.9487
-17.5 | -0.6692 | 0.22655 | 0.0254 | -2.9539
-17 | -0.6488 | 0.21847 | 0.0204 | -2.9697
-16.5 | -0.636 | 0.21237 | 0.0127 | -2.9948
-16 | -0.6234 | 0.20561 | 0.0068 | -3.032
-15.5 | -0.5918 | 0.19381 | 0.0074 | -3.0535
-15 | -0.5724 | 0.18611 | 0.004 | -3.0756
-14.5 | -0.5554 | 0.17829 | -0.0005 | -3.1151
-14 | -0.5546 | 0.17237 | -0.0092 | -3.2175
-13.5 | -0.5274 | 0.16168 | -0.0088 | -3.262
-13 | -0.5094 | 0.15419 | -0.0109 | -3.3037
-12.5 | -0.4966 | 0.14643 | -0.0146 | -3.3914
-12 | -0.4999 | 0.13889 | -0.023 | -3.5993
-11.5 | -0.4822 | 0.12962 | -0.0228 | -3.7201
-11 | -0.4664 | 0.12261 | -0.024 | -3.8039
-10.5 | -0.4682 | 0.11427 | -0.0307 | -4.0973
-10 | -0.4741 | 0.10438 | -0.0371 | -4.5421
-9.5 | -0.4581 | 0.09717 | -0.0356 | -4.7144
-9 | -0.4521 | 0.08974 | -0.0376 | -5.0379
-8.5 | -0.4704 | 0.07486 | -0.0478 | -6.2837
-8 | -0.4822 | 0.06506 | -0.052 | -7.4116
-7 | -0.5886 | 0.04877 | -0.05 | -12.0689
-6.5 | -0.6214 | 0.04396 | -0.0428 | -14.1356
-6 | -0.5867 | 0.03459 | -0.0484 | -16.9615
-5.5 | -0.5328 | 0.02754 | -0.0503 | -19.3464
-5 | -0.4635 | 0.02164 | -0.0522 | -21.4187
-4.5 | -0.3813 | 0.01831 | -0.0546 | -20.8247
-4 | -0.3059 | 0.01561 | -0.0558 | -19.5964
-3.5 | -0.2367 | 0.0137 | -0.0562 | -17.2774
-3 | -0.1955 | 0.01092 | -0.0525 | -17.9029
-2.5 | -0.1363 | 0.01048 | -0.0497 | -13.0057
-2 | -0.0761 | 0.01041 | -0.0471 | -7.3103
-1.5 | -0.0172 | 0.01041 | -0.0443 | -1.6523
-1 | 0.0449 | 0.0103 | -0.0427 | 4.3592
-0.5 | 0.1083 | 0.01015 | -0.0416 | 10.67
0 | 0.1724 | 0.01 | -0.0407 | 17.24
0.5 | 0.2322 | 0.00989 | -0.039 | 23.4783
1 | 0.297 | 0.00982 | -0.0383 | 30.2444
1.5 | 0.3685 | 0.00982 | -0.0388 | 37.5255
2 | 0.4463 | 0.00994 | -0.0408 | 44.8994
2.5 | 0.5423 | 0.01006 | -0.0462 | 53.9066
3 | 0.6441 | 0.0101 | -0.0521 | 63.7723
3.5 | 0.7382 | 0.01033 | -0.0564 | 71.4618
4 | 0.7644 | 0.01093 | -0.0483 | 69.936
4.5 | 0.7533 | 0.01344 | -0.0346 | 56.0491
5 | 0.7623 | 0.01592 | -0.0246 | 47.8832
5.5 | 0.7797 | 0.01802 | -0.0155 | 43.2686
6 | 0.8003 | 0.02041 | -0.0073 | 39.2112
6.5 | 0.8388 | 0.02328 | -0.0017 | 36.0309
7 | 0.8832 | 0.02785 | 0.0023 | 31.7127
7.5 | 0.9044 | 0.03249 | 0.0088 | 27.8363
8 | 0.9017 | 0.03827 | 0.0152 | 23.5615
8.5 | 0.8824 | 0.04515 | 0.0193 | 19.5437
9 | 0.8547 | 0.05357 | 0.0195 | 15.9548
9.5 | 0.8187 | 0.06464 | 0.015 | 12.6655
10 | 0.7838 | 0.07811 | 0.0064 | 10.0346
10.5 | 0.7543 | 0.0941 | -0.0041 | 8.0159
11 | 0.7383 | 0.10857 | -0.012 | 6.8002
11.5 | 0.7305 | 0.12099 | -0.018 | 6.0377
12 | 0.7361 | 0.13017 | -0.0207 | 5.6549
13 | 0.7317 | 0.1588 | -0.0368 | 4.6077
13.5 | 0.7446 | 0.16762 | -0.0408 | 4.4422
14 | 0.7697 | 0.17558 | -0.0404 | 4.3838
14.5 | 0.7816 | 0.18629 | -0.0457 | 4.1956
15 | 0.7863 | 0.19526 | -0.0554 | 4.0269
15.5 | 0.8075 | 0.20335 | -0.0583 | 3.971
16 | 0.8328 | 0.21426 | -0.0594 | 3.8869
16.5 | 0.8432 | 0.22251 | -0.0679 | 3.7895
17 | 0.859 | 0.23135 | -0.0756 | 3.713
17.5 | 0.8796 | 0.23991 | -0.0804 | 3.6664
18 | 0.9037 | 0.24847 | -0.0829 | 3.6371
18.5 | 0.9246 | 0.25899 | -0.0873 | 3.57
19 | 0.9408 | 0.26658 | -0.0962 | 3.5291
19.5 | 0.9621 | 0.27542 | -0.102 | 3.4932
20 | 0.9838 | 0.28393 | -0.107 | 3.4649

## 25. Re 500k Mach 0.00 (1)
BIGFOIL.COM POLAR EXPORT
NACA63A211
NACA63A211 |  |  |  | Cl Max: | 0.988 | at alpha= | 7.5 | deg
JavaFoil+Calcfoil stall+Eppler ext transition |  |  |  | L/D Max: | 84.254 | at alpha= | 4 | deg
Re: | 500000 |  |  | Cd Min: | 0.00676 | at alpha= | -1 | deg
Mach: | 0 |  |  | Cl=0 at alpha= | -1.6017 | deg
|  |  |  | @ Cl=0.1, Cd= | 0.0067695
|  |  |  | @ Cl=0.4, Cd= | 0.0070978
|  |  |  | @ Cl=0.6, Cd= | 0.007604
alpha (deg) | Cl | Cd | Cm | Cl/Cd
-17 | -0.552 | 0.17297 | -0.007 | -3.191
-16.5 | -0.571 | 0.16588 | -0.008 | -3.441
-16 | -0.589 | 0.15149 | -0.008 | -3.89
-15.5 | -0.607 | 0.14162 | -0.008 | -4.285
-15 | -0.623 | 0.13477 | -0.008 | -4.626
-14.5 | -0.638 | 0.12552 | -0.009 | -5.085
-14 | -0.651 | 0.11866 | -0.009 | -5.49
-13.5 | -0.662 | 0.10902 | -0.009 | -6.075
-13 | -0.671 | 0.10388 | -0.009 | -6.457
-12.5 | -0.676 | 0.09547 | -0.009 | -7.08
-12 | -0.678 | 0.09072 | -0.009 | -7.474
-11.5 | -0.676 | 0.08303 | -0.01 | -8.145
-11 | -0.671 | 0.0779 | -0.01 | -8.611
-10.5 | -0.661 | 0.07317 | -0.01 | -9.039
-10 | -0.648 | 0.06791 | -0.01 | -9.539
-9.5 | -0.63 | 0.06344 | -0.011 | -9.933
-9 | -0.608 | 0.05944 | -0.011 | -10.234
-8.5 | -0.583 | 0.05539 | -0.011 | -10.52
-8 | -0.553 | 0.05197 | -0.012 | -10.647
-7.5 | -0.52 | 0.0486 | -0.012 | -10.706
-7 | -0.483 | 0.04553 | -0.013 | -10.618
-6.5 | -0.445 | 0.04264 | -0.014 | -10.429
-6 | -0.502 | 0.01086 | -0.032 | -46.218
-5.5 | -0.449 | 0.01049 | -0.033 | -42.806
-5 | -0.395 | 0.01019 | -0.033 | -38.696
-4.5 | -0.339 | 0.00998 | -0.034 | -33.919
-4 | -0.282 | 0.00975 | -0.035 | -28.867
-3.5 | -0.224 | 0.0095 | -0.035 | -23.542
-3 | -0.165 | 0.00695 | -0.036 | -23.783
-2.5 | -0.106 | 0.00687 | -0.036 | -15.489
-2 | -0.047 | 0.00683 | -0.037 | -6.904
-1.5 | 0.012 | 0.00678 | -0.038 | 1.809
-1 | 0.072 | 0.00676 | -0.038 | 10.624
-0.5 | 0.131 | 0.00678 | -0.039 | 19.376
0 | 0.191 | 0.00681 | -0.039 | 28.02
0.5 | 0.25 | 0.00687 | -0.04 | 36.426
1 | 0.309 | 0.00694 | -0.04 | 44.606
1.5 | 0.369 | 0.00704 | -0.041 | 52.411
2 | 0.428 | 0.00715 | -0.042 | 59.866
2.5 | 0.487 | 0.00726 | -0.042 | 67.074
3 | 0.545 | 0.00744 | -0.043 | 73.23
3.5 | 0.602 | 0.00761 | -0.043 | 79.189
4 | 0.659 | 0.00782 | -0.044 | 84.254
4.5 | 0.715 | 0.01203 | -0.045 | 59.418
5 | 0.769 | 0.01248 | -0.045 | 61.646
5.5 | 0.821 | 0.01293 | -0.046 | 63.485
6 | 0.87 | 0.01318 | -0.046 | 65.972
6.5 | 0.915 | 0.01384 | -0.047 | 66.155
7 | 0.957 | 0.01457 | -0.047 | 65.718
7.5 | 0.988 | 0.01508 | -0.048 | 65.536
8 | 0.826 | 0.05085 | -0.021 | 16.249
8.5 | 0.85 | 0.05395 | -0.023 | 15.754
9 | 0.867 | 0.05807 | -0.021 | 14.923
9.5 | 0.88 | 0.06254 | -0.021 | 14.072
10 | 0.889 | 0.06681 | -0.02 | 13.306
10.5 | 0.894 | 0.07213 | -0.02 | 12.393
11 | 0.894 | 0.07753 | -0.02 | 11.536
11.5 | 0.89 | 0.08404 | -0.02 | 10.594
12 | 0.883 | 0.08936 | -0.02 | 9.879
12.5 | 0.871 | 0.09577 | -0.019 | 9.098

## 26. Re 500k Mach 0.00 (2)
BIGFOIL.COM POLAR EXPORT
NACA63A211
NACA63A211 |  |  |  | Cl Max: | 1.1359 | at alpha= | 11.5 | deg
XFOIL ncrit=9 |  |  |  | L/D Max: | 88.763 | at alpha= | 4 | deg
Re: | 500000 |  |  | Cd Min: | 0.19324 | at alpha= | 16.5 | deg
Mach: | 0 |  |  | Cl=0 at alpha= | -1.6339 | deg
|  |  |  | @ Cl=0.1, Cd= | 0.0065413
|  |  |  | @ Cl=0.4, Cd= | 0.0064608
|  |  |  | @ Cl=0.6, Cd= | 0.0069859
alpha (deg) | Cl | Cd | Cm | Cl/Cd
-9.5 | -0.6516 | 0.05706 | -0.0528 | -11.4196
-9 | -0.6748 | 0.05301 | -0.047 | -12.7297
-8 | -0.7198 | 0.0275 | -0.0343 | -26.1745
-7.5 | -0.6632 | 0.02259 | -0.0364 | -29.3581
-7 | -0.6042 | 0.01919 | -0.038 | -31.4851
-6.5 | -0.5383 | 0.01666 | -0.0407 | -32.3109
-6 | -0.4788 | 0.01426 | -0.0424 | -33.5764
-5.5 | -0.4094 | 0.01283 | -0.0458 | -31.9096
-5 | -0.3455 | 0.01138 | -0.0481 | -30.3603
-4.5 | -0.2767 | 0.01041 | -0.0512 | -26.5802
-3.5 | -0.1843 | 0.00771 | -0.0486 | -23.904
-3 | -0.1388 | 0.00705 | -0.0465 | -19.6879
-2.5 | -0.0887 | 0.00679 | -0.0451 | -13.0633
-2 | -0.0369 | 0.00668 | -0.0439 | -5.524
-1.5 | 0.0135 | 0.00661 | -0.0424 | 2.0424
-1 | 0.0634 | 0.00657 | -0.0408 | 9.6499
-0.5 | 0.1145 | 0.00653 | -0.0396 | 17.5345
0 | 0.1665 | 0.00653 | -0.0386 | 25.4977
0.5 | 0.2178 | 0.0065 | -0.0374 | 33.5077
1 | 0.2687 | 0.00649 | -0.0362 | 41.4022
1.5 | 0.3209 | 0.00647 | -0.0352 | 49.5981
2 | 0.3759 | 0.00644 | -0.0348 | 58.3696
2.5 | 0.4454 | 0.0065 | -0.0377 | 68.5231
3 | 0.5306 | 0.0067 | -0.0443 | 79.194
3.5 | 0.6107 | 0.00703 | -0.0497 | 86.8706
4 | 0.6817 | 0.00768 | -0.0535 | 88.763
4.5 | 0.7127 | 0.00889 | -0.0492 | 80.1687
5 | 0.7339 | 0.01073 | -0.0432 | 68.397
5.5 | 0.7663 | 0.01212 | -0.0391 | 63.2261
6 | 0.8047 | 0.01317 | -0.0359 | 61.101
6.5 | 0.8412 | 0.01442 | -0.0324 | 58.3356
7 | 0.8801 | 0.01548 | -0.0295 | 56.854
7.5 | 0.9094 | 0.01748 | -0.0251 | 52.0252
8 | 0.9474 | 0.01885 | -0.0222 | 50.2599
8.5 | 0.9846 | 0.02037 | -0.0195 | 48.3358
9 | 1.0193 | 0.02285 | -0.0167 | 44.6083
9.5 | 1.0554 | 0.02581 | -0.014 | 40.8911
10 | 1.0887 | 0.02825 | -0.0112 | 38.5381
10.5 | 1.1152 | 0.03122 | -0.0076 | 35.7207
11 | 1.1316 | 0.03416 | -0.0031 | 33.1265
11.5 | 1.1359 | 0.03877 | 0.0018 | 29.2984
12 | 1.1194 | 0.04524 | 0.007 | 24.7436
12.5 | 1.0944 | 0.05214 | 0.0104 | 20.9896
13 | 1.0544 | 0.06169 | 0.0106 | 17.0919
13.5 | 0.8827 | 0.10072 | -0.0095 | 8.7639
14 | 0.8465 | 0.121 | -0.0222 | 6.9959
14.5 | 0.7807 | 0.15418 | -0.0353 | 5.0636
15 | 0.7767 | 0.1704 | -0.0448 | 4.5581
15.5 | 0.7825 | 0.18025 | -0.0498 | 4.3412
16 | 0.7927 | 0.18815 | -0.0536 | 4.2131
16.5 | 0.8088 | 0.19324 | -0.0556 | 4.1855

## 27. Re 500k Mach 0.10 (1)
BIGFOIL.COM POLAR EXPORT
NACA63A211
NACA63A211 |  |  |  | Cl Max: | 0.989 | at alpha= | 7.5 | deg
JavaFoil+Calcfoil stall+Eppler ext transition |  |  |  | L/D Max: | 84.179 | at alpha= | 4 | deg
Re: | 500000 |  |  | Cd Min: | 0.00677 | at alpha= | -1 | deg
Mach: | 0.1 |  |  | Cl=0 at alpha= | -1.6017 | deg
|  |  |  | @ Cl=0.1, Cd= | 0.0067793
|  |  |  | @ Cl=0.4, Cd= | 0.0071041
|  |  |  | @ Cl=0.6, Cd= | 0.0076325
alpha (deg) | Cl | Cd | Cm | Cl/Cd
-16.5 | -0.527 | 0.17275 | -0.008 | -3.052
-16 | -0.549 | 0.16332 | -0.008 | -3.36
-15.5 | -0.57 | 0.14724 | -0.008 | -3.869
-15 | -0.589 | 0.14113 | -0.008 | -4.176
-14.5 | -0.608 | 0.12849 | -0.008 | -4.73
-14 | -0.624 | 0.12074 | -0.009 | -5.172
-13.5 | -0.639 | 0.11078 | -0.009 | -5.767
-13 | -0.651 | 0.10557 | -0.009 | -6.163
-12.5 | -0.659 | 0.09806 | -0.009 | -6.722
-12 | -0.664 | 0.09061 | -0.01 | -7.331
-11.5 | -0.666 | 0.08449 | -0.01 | -7.877
-11 | -0.663 | 0.07868 | -0.01 | -8.421
-10.5 | -0.655 | 0.07361 | -0.01 | -8.903
-10 | -0.644 | 0.06872 | -0.01 | -9.368
-9.5 | -0.628 | 0.06358 | -0.011 | -9.874
-9 | -0.607 | 0.05993 | -0.011 | -10.131
-8.5 | -0.583 | 0.05554 | -0.011 | -10.489
-8 | -0.554 | 0.05208 | -0.012 | -10.636
-7.5 | -0.521 | 0.04868 | -0.012 | -10.712
-7 | -0.485 | 0.04573 | -0.013 | -10.597
-6.5 | -0.446 | 0.04287 | -0.014 | -10.406
-6 | -0.504 | 0.01088 | -0.032 | -46.33
-5.5 | -0.451 | 0.01056 | -0.033 | -42.727
-5 | -0.396 | 0.01022 | -0.034 | -38.792
-4.5 | -0.34 | 0.01006 | -0.034 | -33.809
-4 | -0.283 | 0.00978 | -0.035 | -28.928
-3.5 | -0.225 | 0.00953 | -0.035 | -23.603
-3 | -0.166 | 0.00696 | -0.036 | -23.864
-2.5 | -0.107 | 0.00689 | -0.037 | -15.526
-2 | -0.047 | 0.00685 | -0.037 | -6.92
-1.5 | 0.012 | 0.0068 | -0.038 | 1.811
-1 | 0.072 | 0.00677 | -0.038 | 10.664
-0.5 | 0.132 | 0.00679 | -0.039 | 19.435
0 | 0.192 | 0.00682 | -0.04 | 28.123
0.5 | 0.251 | 0.00688 | -0.04 | 36.558
1 | 0.311 | 0.00696 | -0.041 | 44.666
1.5 | 0.371 | 0.00705 | -0.041 | 52.562
2 | 0.43 | 0.00716 | -0.042 | 60.054
2.5 | 0.489 | 0.00727 | -0.042 | 67.233
3 | 0.548 | 0.00745 | -0.043 | 73.448
3.5 | 0.605 | 0.00765 | -0.044 | 79.129
4 | 0.662 | 0.00787 | -0.044 | 84.179
4.5 | 0.718 | 0.01207 | -0.045 | 59.499
5 | 0.773 | 0.01255 | -0.045 | 61.581
5.5 | 0.825 | 0.01305 | -0.046 | 63.181
6 | 0.873 | 0.01329 | -0.046 | 65.688
6.5 | 0.919 | 0.0139 | -0.047 | 66.097
7 | 0.96 | 0.01466 | -0.048 | 65.481
7.5 | 0.989 | 0.01515 | -0.048 | 65.302
8 | 0.827 | 0.05118 | -0.022 | 16.159
8.5 | 0.849 | 0.05423 | -0.023 | 15.658
9 | 0.865 | 0.05859 | -0.021 | 14.761
9.5 | 0.876 | 0.06324 | -0.02 | 13.854
10 | 0.883 | 0.06723 | -0.02 | 13.139
10.5 | 0.886 | 0.07275 | -0.02 | 12.172
11 | 0.883 | 0.07718 | -0.02 | 11.442
11.5 | 0.876 | 0.0852 | -0.02 | 10.283
12 | 0.865 | 0.08946 | -0.019 | 9.668
12.5 | 0.85 | 0.09668 | -0.019 | 8.79

## 28. Re 500k Mach 0.10 (2)
BIGFOIL.COM POLAR EXPORT
NACA63A211
NACA63A211 |  |  |  | Cl Max: | 1.1222 | at alpha= | 11 | deg
XFOIL ncrit=9 |  |  |  | L/D Max: | 88.4605 | at alpha= | 4 | deg
Re: | 500000 |  |  | Cd Min: | 0.18928 | at alpha= | 16 | deg
Mach: | 0.1 |  |  | Cl=0 at alpha= | -1.6308 | deg
|  |  |  | @ Cl=0.1, Cd= | 0.0065618
|  |  |  | @ Cl=0.4, Cd= | 0.0064867
|  |  |  | @ Cl=0.6, Cd= | 0.0070007
alpha (deg) | Cl | Cd | Cm | Cl/Cd
-9 | -0.6668 | 0.05402 | -0.0482 | -12.3436
-8.5 | -0.6941 | 0.04949 | -0.0394 | -14.0251
-8 | -0.7189 | 0.02894 | -0.0355 | -24.8411
-7.5 | -0.6646 | 0.02336 | -0.0374 | -28.4503
-7 | -0.6062 | 0.01958 | -0.0388 | -30.9602
-6.5 | -0.5394 | 0.0171 | -0.0416 | -31.5439
-6 | -0.4802 | 0.01442 | -0.0432 | -33.301
-5.5 | -0.4101 | 0.01292 | -0.0466 | -31.7415
-5 | -0.3461 | 0.01145 | -0.0488 | -30.2271
-4.5 | -0.2789 | 0.01047 | -0.0515 | -26.638
-4 | -0.2233 | 0.00944 | -0.0517 | -23.6547
-3.5 | -0.1845 | 0.00779 | -0.0491 | -23.6842
-3 | -0.1394 | 0.00707 | -0.0468 | -19.7171
-2.5 | -0.0888 | 0.00681 | -0.0454 | -13.0396
-2 | -0.0367 | 0.00669 | -0.0442 | -5.4858
-1.5 | 0.013 | 0.00663 | -0.0425 | 1.9608
-1 | 0.0635 | 0.00659 | -0.041 | 9.6358
-0.5 | 0.1152 | 0.00655 | -0.0398 | 17.5878
0 | 0.1675 | 0.00655 | -0.0388 | 25.5725
0.5 | 0.2187 | 0.00652 | -0.0375 | 33.5429
1 | 0.2701 | 0.00652 | -0.0363 | 41.4264
1.5 | 0.3226 | 0.00651 | -0.0354 | 49.5545
2 | 0.3771 | 0.00647 | -0.0348 | 58.2844
2.5 | 0.4457 | 0.00652 | -0.0374 | 68.3589
3 | 0.5313 | 0.00673 | -0.0439 | 78.945
3.5 | 0.6125 | 0.00705 | -0.0495 | 86.8794
4 | 0.6838 | 0.00773 | -0.0532 | 88.4605
4.5 | 0.7142 | 0.00902 | -0.0488 | 79.1796
5 | 0.7358 | 0.01087 | -0.0428 | 67.6909
5.5 | 0.7686 | 0.01224 | -0.0387 | 62.7941
6 | 0.8076 | 0.01328 | -0.0354 | 60.8133
6.5 | 0.844 | 0.01454 | -0.0319 | 58.0468
7 | 0.8822 | 0.01568 | -0.0287 | 56.2628
7.5 | 0.9117 | 0.0177 | -0.0242 | 51.5085
8 | 0.9497 | 0.01914 | -0.0213 | 49.6186
8.5 | 0.9867 | 0.02075 | -0.0184 | 47.5518
9 | 1.0217 | 0.02377 | -0.0156 | 42.9828
9.5 | 1.0573 | 0.02644 | -0.0128 | 39.9887
10 | 1.0887 | 0.02924 | -0.0096 | 37.2332
10.5 | 1.1107 | 0.03242 | -0.0054 | 34.2597
11 | 1.1222 | 0.03574 | -0.0004 | 31.399
11.5 | 1.1195 | 0.04067 | 0.0047 | 27.5264
12 | 1.0997 | 0.0472 | 0.0092 | 23.2987
12.5 | 1.0717 | 0.05476 | 0.0113 | 19.5709
13 | 1.0325 | 0.06488 | 0.0098 | 15.914
13.5 | 0.7885 | 0.13484 | -0.028 | 5.8477
14 | 0.7965 | 0.14028 | -0.0296 | 5.6779
14.5 | 0.7792 | 0.15561 | -0.0361 | 5.0074
15 | 0.7766 | 0.17118 | -0.0451 | 4.5367
15.5 | 0.7823 | 0.18129 | -0.0504 | 4.3152
16 | 0.7928 | 0.18928 | -0.0543 | 4.1885

## 29. Re 500k Mach 0.25 (1)
BIGFOIL.COM POLAR EXPORT
NACA63A211
NACA63A211 |  |  |  | Cl Max: | 0.965 | at alpha= | 7 | deg
JavaFoil+Calcfoil stall+Eppler ext transition |  |  |  | L/D Max: | 84.798 | at alpha= | 4 | deg
Re: | 500000 |  |  | Cd Min: | 0.00686 | at alpha= | -1 | deg
Mach: | 0.25 |  |  | Cl=0 at alpha= | -1.6048 | deg
|  |  |  | @ Cl=0.1, Cd= | 0.0068642
|  |  |  | @ Cl=0.4, Cd= | 0.0071943
|  |  |  | @ Cl=0.6, Cd= | 0.0077067
alpha (deg) | Cl | Cd | Cm | Cl/Cd
-15 | -0.261 | 0.14004 | -0.009 | -1.863
-14.5 | -0.322 | 0.16589 | -0.009 | -1.939
-14 | -0.376 | 0.15576 | -0.009 | -2.415
-13.5 | -0.426 | 0.13805 | -0.009 | -3.084
-13 | -0.47 | 0.13189 | -0.009 | -3.565
-12.5 | -0.51 | 0.11229 | -0.01 | -4.539
-12 | -0.543 | 0.10269 | -0.01 | -5.288
-11.5 | -0.57 | 0.09469 | -0.01 | -6.018
-11 | -0.589 | 0.0849 | -0.01 | -6.941
-10.5 | -0.601 | 0.07812 | -0.01 | -7.7
-10 | -0.606 | 0.07267 | -0.01 | -8.342
-9.5 | -0.603 | 0.0673 | -0.011 | -8.967
-9 | -0.594 | 0.06143 | -0.011 | -9.664
-8.5 | -0.577 | 0.05754 | -0.011 | -10.027
-8 | -0.554 | 0.05355 | -0.012 | -10.351
-7.5 | -0.526 | 0.04992 | -0.012 | -10.53
-7 | -0.491 | 0.04635 | -0.013 | -10.588
-6.5 | -0.454 | 0.04341 | -0.014 | -10.448
-6 | -0.413 | 0.04058 | -0.015 | -10.189
-5.5 | -0.461 | 0.01074 | -0.034 | -42.935
-5 | -0.406 | 0.01047 | -0.034 | -38.745
-4.5 | -0.349 | 0.01021 | -0.035 | -34.156
-4 | -0.29 | 0.00995 | -0.036 | -29.167
-3.5 | -0.231 | 0.00963 | -0.036 | -23.976
-3 | -0.171 | 0.00705 | -0.037 | -24.191
-2.5 | -0.11 | 0.00698 | -0.038 | -15.744
-2 | -0.049 | 0.00692 | -0.038 | -7.04
-1.5 | 0.013 | 0.00687 | -0.039 | 1.842
-1 | 0.074 | 0.00686 | -0.039 | 10.805
-0.5 | 0.136 | 0.00687 | -0.04 | 19.73
0 | 0.197 | 0.00692 | -0.041 | 28.473
0.5 | 0.258 | 0.00697 | -0.041 | 37.064
1 | 0.32 | 0.00706 | -0.042 | 45.262
1.5 | 0.381 | 0.00716 | -0.042 | 53.223
2 | 0.442 | 0.00727 | -0.043 | 60.793
2.5 | 0.502 | 0.00742 | -0.044 | 67.698
3 | 0.562 | 0.00758 | -0.044 | 74.195
3.5 | 0.622 | 0.00778 | -0.045 | 79.9
4 | 0.68 | 0.00802 | -0.045 | 84.798
4.5 | 0.737 | 0.01237 | -0.046 | 59.529
5 | 0.792 | 0.01292 | -0.047 | 61.283
5.5 | 0.844 | 0.01347 | -0.047 | 62.643
6 | 0.892 | 0.01377 | -0.048 | 64.742
6.5 | 0.935 | 0.01457 | -0.048 | 64.163
7 | 0.965 | 0.01509 | -0.049 | 63.978
7.5 | 0.807 | 0.04823 | -0.022 | 16.736
8 | 0.826 | 0.05269 | -0.021 | 15.672
8.5 | 0.838 | 0.05663 | -0.021 | 14.798
9 | 0.843 | 0.06017 | -0.02 | 14.015
9.5 | 0.841 | 0.06619 | -0.02 | 12.702
10 | 0.83 | 0.07163 | -0.019 | 11.592
10.5 | 0.812 | 0.07853 | -0.019 | 10.334
11 | 0.785 | 0.08511 | -0.018 | 9.219
11.5 | 0.75 | 0.09297 | -0.018 | 8.068
12 | 0.708 | 0.10302 | -0.018 | 6.873

## 30. Re 500k Mach 0.25 (2)
BIGFOIL.COM POLAR EXPORT
NACA63A211
NACA63A211 |  |  |  | Cl Max: | 1.0568 | at alpha= | 10 | deg
XFOIL ncrit=9 |  |  |  | L/D Max: | 87.1339 | at alpha= | 4 | deg
Re: | 500000 |  |  | Cd Min: | 0.24669 | at alpha= | -20 | deg
Mach: | 0.25 |  |  | Cl=0 at alpha= | -1.6219 | deg
|  |  |  | @ Cl=0.1, Cd= | 0.0066718
|  |  |  | @ Cl=0.4, Cd= | 0.0066269
|  |  |  | @ Cl=0.6, Cd= | 0.0071054
alpha (deg) | Cl | Cd | Cm | Cl/Cd
-20 | -0.7296 | 0.24669 | 0.0453 | -2.9576
-19.5 | -0.7121 | 0.24016 | 0.0412 | -2.9651
-19 | -0.6947 | 0.233 | 0.0369 | -2.9815
-18.5 | -0.6793 | 0.22507 | 0.031 | -3.0182
-18 | -0.6662 | 0.21734 | 0.0256 | -3.0652
-17.5 | -0.6479 | 0.20956 | 0.0236 | -3.0917
-17 | -0.6308 | 0.20337 | 0.0208 | -3.1017
-16.5 | -0.6151 | 0.19633 | 0.0171 | -3.133
-16 | -0.6004 | 0.18863 | 0.0131 | -3.183
-15.5 | -0.5942 | 0.17946 | 0.006 | -3.311
-15 | -0.5794 | 0.17134 | 0.0045 | -3.3816
-14.5 | -0.5644 | 0.16484 | 0.0021 | -3.4239
-14 | -0.552 | 0.15764 | -0.001 | -3.5016
-13.5 | -0.5478 | 0.14808 | -0.0071 | -3.6994
-13 | -0.5419 | 0.13871 | -0.012 | -3.9067
-12.5 | -0.5427 | 0.12835 | -0.0153 | -4.2283
-12 | -0.5311 | 0.12225 | -0.0166 | -4.3444
-11.5 | -0.5216 | 0.11561 | -0.0191 | -4.5117
-11 | -0.5247 | 0.10418 | -0.0263 | -5.0365
-10.5 | -0.5292 | 0.09188 | -0.0342 | -5.7597
-8.5 | -0.6804 | 0.04856 | -0.0469 | -14.0115
-8 | -0.7062 | 0.03725 | -0.0402 | -18.9584
-7.5 | -0.6672 | 0.02831 | -0.0426 | -23.5676
-7 | -0.6151 | 0.02221 | -0.0437 | -27.6947
-6.5 | -0.5476 | 0.01878 | -0.0462 | -29.1587
-6 | -0.4875 | 0.01537 | -0.0473 | -31.7176
-5.5 | -0.4134 | 0.0135 | -0.051 | -30.6222
-5 | -0.3481 | 0.01198 | -0.0527 | -29.0568
-4.5 | -0.2831 | 0.01093 | -0.0544 | -25.9012
-4 | -0.2269 | 0.00985 | -0.0541 | -23.0355
-3.5 | -0.1837 | 0.00826 | -0.0519 | -22.2397
-3 | -0.1406 | 0.00719 | -0.0491 | -19.5549
-2.5 | -0.0913 | 0.00691 | -0.0469 | -13.2127
-2 | -0.0391 | 0.00679 | -0.0453 | -5.7585
-1.5 | 0.0126 | 0.00673 | -0.0436 | 1.8722
-0.5 | 0.1178 | 0.00666 | -0.0407 | 17.6877
0 | 0.1712 | 0.00665 | -0.0395 | 25.7444
0.5 | 0.2248 | 0.00666 | -0.0384 | 33.7538
1 | 0.2774 | 0.00665 | -0.0371 | 41.7143
1.5 | 0.3303 | 0.00664 | -0.0358 | 49.744
2 | 0.3852 | 0.00662 | -0.0349 | 58.1873
2.5 | 0.4497 | 0.00665 | -0.0361 | 67.6241
3 | 0.5346 | 0.00684 | -0.0418 | 78.1579
3.5 | 0.6233 | 0.0072 | -0.0485 | 86.5694
4 | 0.6962 | 0.00799 | -0.0521 | 87.1339
4.5 | 0.722 | 0.00978 | -0.0467 | 73.8241
5 | 0.7465 | 0.01155 | -0.0407 | 64.632
5.5 | 0.7824 | 0.01279 | -0.0365 | 61.1728
6 | 0.82 | 0.01401 | -0.0325 | 58.5296
6.5 | 0.8571 | 0.01529 | -0.0284 | 56.0562
7 | 0.89 | 0.01696 | -0.0239 | 52.4764
7.5 | 0.9226 | 0.01906 | -0.0194 | 48.405
8 | 0.9609 | 0.02088 | -0.016 | 46.0201
8.5 | 0.9975 | 0.02326 | -0.0126 | 42.8848
9 | 1.0299 | 0.02804 | -0.0093 | 36.7297
9.5 | 1.0521 | 0.03099 | -0.004 | 33.9497
10 | 1.0568 | 0.03581 | 0.0023 | 29.5113
10.5 | 1.044 | 0.04164 | 0.0083 | 25.072
11 | 1.0164 | 0.04902 | 0.0122 | 20.7344
11.5 | 0.9738 | 0.05929 | 0.012 | 16.4244
12 | 0.9299 | 0.07185 | 0.0066 | 12.9422
12.5 | 0.8768 | 0.08977 | -0.005 | 9.7672
13 | 0.8205 | 0.11593 | -0.0208 | 7.0775
13.5 | 0.7665 | 0.1456 | -0.0338 | 5.2644
14 | 0.7757 | 0.15245 | -0.0362 | 5.0882
14.5 | 0.7824 | 0.16068 | -0.0394 | 4.8693
15 | 0.7788 | 0.17412 | -0.0455 | 4.4728

## 31. Re 500k Mach 0.50 (1)
BIGFOIL.COM POLAR EXPORT
NACA63A211
NACA63A211 |  |  |  | Cl Max: | 1.161 | at alpha= | 20 | deg
JavaFoil+Calcfoil stall+Eppler ext transition |  |  |  | L/D Max: | 82.405 | at alpha= | 3.5 | deg
Re: | 500000 |  |  | Cd Min: | 0.00718 | at alpha= | -1 | deg
Mach: | 0.5 |  |  | Cl=0 at alpha= | -1.6029 | deg
|  |  |  | @ Cl=0.1, Cd= | 0.0071849
|  |  |  | @ Cl=0.4, Cd= | 0.0075048
|  |  |  | @ Cl=0.6, Cd= | 0.00806
alpha (deg) | Cl | Cd | Cm | Cl/Cd
-20 | -0.997 | 0.22699 | -0.011 | -4.394
-19.5 | -0.971 | 0.21974 | -0.011 | -4.42
-19 | -0.945 | 0.21461 | -0.012 | -4.404
-18.5 | -0.917 | 0.20796 | -0.011 | -4.409
-18 | -0.89 | 0.20479 | -0.012 | -4.346
-17.5 | -0.864 | 0.1979 | -0.012 | -4.364
-17 | -0.837 | 0.19224 | -0.012 | -4.356
-16.5 | -0.811 | 0.188 | -0.012 | -4.314
-16 | -0.783 | 0.18364 | -0.012 | -4.267
-15.5 | -0.756 | 0.16717 | -0.012 | -4.523
-15 | -0.729 | 0.16085 | -0.013 | -4.534
-14.5 | -0.703 | 0.16433 | -0.013 | -4.276
-14 | -0.676 | 0.16047 | -0.013 | -4.212
-13.5 | -0.649 | 0.14642 | -0.013 | -4.429
-13 | -0.621 | 0.13896 | -0.013 | -4.469
-12.5 | -0.594 | 0.13504 | -0.013 | -4.4
-12 | -0.567 | 0.1313 | -0.014 | -4.321
-11.5 | -0.54 | 0.13578 | -0.014 | -3.979
-11 | -0.512 | 0.12244 | -0.013 | -4.184
-10.5 | -0.485 | 0.11123 | -0.013 | -4.364
-10 | -0.458 | 0.11406 | -0.014 | -4.018
-9.5 | -0.431 | 0.11137 | -0.014 | -3.872
-9 | -0.404 | 0.10879 | -0.014 | -3.715
-8.5 | -0.376 | 0.09236 | -0.013 | -4.076
-8 | -0.349 | 0.09213 | -0.013 | -3.792
-7.5 | -0.322 | 0.09083 | -0.014 | -3.547
-7 | -0.295 | 0.04932 | -0.015 | -5.984
-6.5 | -0.435 | 0.05068 | -0.013 | -8.584
-6 | -0.425 | 0.04475 | -0.014 | -9.499
-5.5 | -0.395 | 0.04087 | -0.015 | -9.653
-5 | -0.355 | 0.03782 | -0.017 | -9.378
-4.5 | -0.384 | 0.01108 | -0.039 | -34.619
-4 | -0.321 | 0.01065 | -0.04 | -30.184
-3.5 | -0.257 | 0.01025 | -0.041 | -25.028
-3 | -0.19 | 0.00989 | -0.041 | -19.228
-2.5 | -0.123 | 0.00729 | -0.042 | -16.823
-2 | -0.054 | 0.00722 | -0.043 | -7.533
-1.5 | 0.014 | 0.00721 | -0.043 | 1.964
-1 | 0.083 | 0.00718 | -0.044 | 11.549
-0.5 | 0.152 | 0.0072 | -0.045 | 21.063
0 | 0.22 | 0.00726 | -0.045 | 30.356
0.5 | 0.289 | 0.00732 | -0.046 | 39.44
1 | 0.357 | 0.00743 | -0.047 | 48.056
1.5 | 0.426 | 0.00755 | -0.047 | 56.392
2 | 0.494 | 0.00773 | -0.048 | 63.839
2.5 | 0.561 | 0.00793 | -0.049 | 70.773
3 | 0.627 | 0.00815 | -0.049 | 76.935
3.5 | 0.692 | 0.0084 | -0.05 | 82.405
4 | 0.755 | 0.01318 | -0.051 | 57.273
4.5 | 0.814 | 0.01402 | -0.051 | 58.055
5 | 0.862 | 0.01486 | -0.052 | 58.024
5.5 | 0.903 | 0.01569 | -0.052 | 57.544
6 | 0.751 | 0.04344 | -0.021 | 17.282
6.5 | 0.737 | 0.04803 | -0.021 | 15.355
7 | 0.468 | 0.0581 | -0.019 | 8.052
7.5 | 0.495 | 0.081 | -0.021 | 6.11
8 | 0.522 | 0.08971 | -0.021 | 5.817
8.5 | 0.548 | 0.09618 | -0.021 | 5.702
9 | 0.575 | 0.09785 | -0.022 | 5.879
9.5 | 0.603 | 0.10435 | -0.024 | 5.776
10 | 0.629 | 0.10734 | -0.025 | 5.863
10.5 | 0.656 | 0.12066 | -0.025 | 5.435
11 | 0.683 | 0.1251 | -0.027 | 5.463
11.5 | 0.71 | 0.12496 | -0.028 | 5.683
12 | 0.737 | 0.13256 | -0.028 | 5.557
12.5 | 0.763 | 0.13597 | -0.028 | 5.611
13 | 0.791 | 0.14205 | -0.031 | 5.57
13.5 | 0.817 | 0.15012 | -0.031 | 5.444
14 | 0.843 | 0.15513 | -0.032 | 5.437
14.5 | 0.87 | 0.1593 | -0.032 | 5.459
15 | 0.897 | 0.17394 | -0.034 | 5.159
15.5 | 0.924 | 0.18086 | -0.034 | 5.107
16 | 0.95 | 0.17834 | -0.035 | 5.325
16.5 | 0.976 | 0.18594 | -0.035 | 5.248
17 | 1.002 | 0.19274 | -0.036 | 5.199
17.5 | 1.03 | 0.19641 | -0.038 | 5.244
18 | 1.056 | 0.20361 | -0.038 | 5.185
18.5 | 1.081 | 0.20871 | -0.038 | 5.181
19 | 1.107 | 0.21758 | -0.039 | 5.087
19.5 | 1.136 | 0.22797 | -0.041 | 4.983
20 | 1.161 | 0.23068 | -0.041 | 5.032

## 32. Re 500k Mach 0.50 (2)
BIGFOIL.COM POLAR EXPORT
NACA63A211
NACA63A211 |  |  |  | Cl Max: | 0.9963 | at alpha= | 20 | deg
XFOIL ncrit=9 |  |  |  | L/D Max: | 83.6909 | at alpha= | 3.5 | deg
Re: | 500000 |  |  | Cd Min: | 0.28527 | at alpha= | 20 | deg
Mach: | 0.5 |  |  | Cl=0 at alpha= | -1.6026 | deg
|  |  |  | @ Cl=0.1, Cd= | 0.00712
|  |  |  | @ Cl=0.4, Cd= | 0.00726
|  |  |  | @ Cl=0.6, Cd= | 0.007586
alpha (deg) | Cl | Cd | Cm | Cl/Cd
-20 | -0.7868 | 0.269 | 0.0542 | -2.9249
-19.5 | -0.7645 | 0.26036 | 0.0486 | -2.9363
-19 | -0.7445 | 0.25198 | 0.0419 | -2.9546
-18.5 | -0.7246 | 0.24349 | 0.0365 | -2.9759
-18 | -0.7016 | 0.23478 | 0.0338 | -2.9883
-17.5 | -0.6804 | 0.22708 | 0.0295 | -2.9963
-17 | -0.6597 | 0.21889 | 0.025 | -3.0138
-16.5 | -0.6409 | 0.21012 | 0.0187 | -3.0502
-16 | -0.6251 | 0.20191 | 0.0129 | -3.0959
-15.5 | -0.6026 | 0.19338 | 0.0112 | -3.1161
-15 | -0.5833 | 0.18574 | 0.0076 | -3.1404
-14.5 | -0.5655 | 0.17767 | 0.0036 | -3.1829
-14 | -0.5552 | 0.16875 | -0.0036 | -3.2901
-13.5 | -0.5425 | 0.15989 | -0.0084 | -3.393
-13 | -0.5217 | 0.15222 | -0.0085 | -3.4273
-12.5 | -0.5072 | 0.14456 | -0.0116 | -3.5086
-12 | -0.4994 | 0.13568 | -0.0175 | -3.6807
-11.5 | -0.4926 | 0.12635 | -0.0231 | -3.8987
-11 | -0.4878 | 0.1169 | -0.0256 | -4.1728
-10.5 | -0.4751 | 0.11018 | -0.0268 | -4.312
-10 | -0.4676 | 0.10239 | -0.0298 | -4.5669
-9.5 | -0.4678 | 0.09183 | -0.0384 | -5.0942
-9 | -0.3885 | 0.06618 | -0.0462 | -5.8704
-8.5 | -0.4864 | 0.07058 | -0.0461 | -6.8915
-8 | -0.509 | 0.05695 | -0.0562 | -8.9377
-7.5 | -0.557 | 0.04692 | -0.0599 | -11.8713
-7 | -0.5862 | 0.03835 | -0.0607 | -15.2855
-6.5 | -0.5587 | 0.02833 | -0.0658 | -19.7211
-6 | -0.5057 | 0.02178 | -0.0675 | -23.2185
-5.5 | -0.4335 | 0.01733 | -0.0692 | -25.0144
-5 | -0.3591 | 0.01429 | -0.0701 | -25.1295
-4.5 | -0.2972 | 0.01228 | -0.0687 | -24.202
-4 | -0.24 | 0.01103 | -0.0662 | -21.7588
-3.5 | -0.1876 | 0.01003 | -0.0628 | -18.7039
-3 | -0.147 | 0.00829 | -0.0583 | -17.7322
-2.5 | -0.1027 | 0.0074 | -0.0537 | -13.8784
-2 | -0.0465 | 0.00721 | -0.051 | -6.4494
-1.5 | 0.012 | 0.00713 | -0.0487 | 1.683
-1 | 0.0696 | 0.00712 | -0.0465 | 9.7753
-0.5 | 0.129 | 0.00712 | -0.0447 | 18.118
0 | 0.1896 | 0.00716 | -0.0433 | 26.4804
0.5 | 0.2488 | 0.00717 | -0.0417 | 34.7001
1 | 0.3081 | 0.00721 | -0.04 | 42.7323
1.5 | 0.3677 | 0.00726 | -0.0383 | 50.6474
2 | 0.4256 | 0.00726 | -0.0361 | 58.6226
2.5 | 0.4843 | 0.00728 | -0.0339 | 66.5247
3 | 0.5533 | 0.00738 | -0.0338 | 74.9729
3.5 | 0.6553 | 0.00783 | -0.0407 | 83.6909
4 | 0.7362 | 0.01003 | -0.0448 | 73.3998
4.5 | 0.7585 | 0.01218 | -0.0372 | 62.2742
5 | 0.7924 | 0.01359 | -0.0304 | 58.3076
5.5 | 0.8249 | 0.01515 | -0.0233 | 54.4488
6 | 0.8448 | 0.01725 | -0.0143 | 48.9739
6.5 | 0.876 | 0.01945 | -0.0075 | 45.0386
7 | 0.9086 | 0.02258 | -0.0015 | 40.2391
7.5 | 0.9334 | 0.02728 | 0.0046 | 34.2155
8 | 0.9409 | 0.03268 | 0.0107 | 28.7913
8.5 | 0.9262 | 0.0395 | 0.0153 | 23.4481
9 | 0.9011 | 0.04779 | 0.0162 | 18.8554
9.5 | 0.8668 | 0.05856 | 0.0125 | 14.8019
10 | 0.8326 | 0.0715 | 0.0047 | 11.6448
10.5 | 0.799 | 0.08749 | -0.006 | 9.1325
11 | 0.7747 | 0.10414 | -0.0154 | 7.439
11.5 | 0.7592 | 0.11812 | -0.0225 | 6.4274
12 | 0.7533 | 0.13022 | -0.0282 | 5.7848
12.5 | 0.7531 | 0.14153 | -0.0334 | 5.3211
13 | 0.7566 | 0.15326 | -0.0393 | 4.9367
13.5 | 0.7641 | 0.16416 | -0.0418 | 4.6546
14 | 0.772 | 0.17634 | -0.0505 | 4.3779
14.5 | 0.7867 | 0.18551 | -0.0552 | 4.2407
15 | 0.8065 | 0.19299 | -0.0578 | 4.179
15.5 | 0.8234 | 0.20246 | -0.061 | 4.067
16 | 0.8391 | 0.21261 | -0.0672 | 3.9467
16.5 | 0.8539 | 0.22301 | -0.0754 | 3.829
17 | 0.8741 | 0.23122 | -0.0799 | 3.7804
17.5 | 0.8967 | 0.23911 | -0.0825 | 3.7502
18 | 0.9157 | 0.24908 | -0.0878 | 3.6763
18.5 | 0.9332 | 0.25918 | -0.0961 | 3.6006
19 | 0.9541 | 0.26823 | -0.1016 | 3.557
19.5 | 0.9752 | 0.27686 | -0.1069 | 3.5224
20 | 0.9963 | 0.28527 | -0.1119 | 3.4925

## 33. Re 750k Mach 0.00 (1)
BIGFOIL.COM POLAR EXPORT
NACA63A211
NACA63A211 |  |  |  | Cl Max: | 1.064 | at alpha= | 9 | deg
JavaFoil+Calcfoil stall+Eppler ext transition |  |  |  | L/D Max: | 92.682 | at alpha= | 4 | deg
Re: | 750000 |  |  | Cd Min: | 0.00612 | at alpha= | -1 | deg
Mach: | 0 |  |  | Cl=0 at alpha= | -1.6017 | deg
|  |  |  | @ Cl=0.1, Cd= | 0.0061247
|  |  |  | @ Cl=0.4, Cd= | 0.0064331
|  |  |  | @ Cl=0.6, Cd= | 0.006914
alpha (deg) | Cl | Cd | Cm | Cl/Cd
-17 | -0.552 | 0.16313 | -0.008 | -3.385
-16.5 | -0.571 | 0.15908 | -0.008 | -3.59
-16 | -0.59 | 0.14651 | -0.008 | -4.025
-15.5 | -0.607 | 0.13447 | -0.008 | -4.515
-15 | -0.624 | 0.12759 | -0.009 | -4.888
-14.5 | -0.639 | 0.11788 | -0.009 | -5.417
-14 | -0.652 | 0.11186 | -0.009 | -5.825
-13.5 | -0.662 | 0.10502 | -0.009 | -6.308
-13 | -0.671 | 0.09857 | -0.009 | -6.807
-12.5 | -0.676 | 0.09256 | -0.01 | -7.305
-12 | -0.678 | 0.08562 | -0.01 | -7.921
-11.5 | -0.676 | 0.07988 | -0.01 | -8.468
-11 | -0.671 | 0.07517 | -0.01 | -8.927
-10.5 | -0.662 | 0.07054 | -0.01 | -9.379
-10 | -0.648 | 0.06589 | -0.011 | -9.835
-9.5 | -0.63 | 0.06145 | -0.011 | -10.257
-9 | -0.609 | 0.05747 | -0.011 | -10.589
-8.5 | -0.583 | 0.05367 | -0.012 | -10.862
-8 | -0.553 | 0.05042 | -0.012 | -10.977
-7.5 | -0.522 | 0.04704 | -0.014 | -11.094
-7 | -0.602 | 0.01068 | -0.031 | -56.381
-6.5 | -0.553 | 0.01038 | -0.032 | -53.275
-6 | -0.502 | 0.01003 | -0.032 | -50.051
-5.5 | -0.449 | 0.00967 | -0.033 | -46.463
-5 | -0.395 | 0.00949 | -0.033 | -41.574
-4.5 | -0.339 | 0.00928 | -0.034 | -36.481
-4 | -0.282 | 0.00901 | -0.035 | -31.244
-3.5 | -0.224 | 0.00875 | -0.035 | -25.567
-3 | -0.165 | 0.00628 | -0.036 | -26.317
-2.5 | -0.106 | 0.00623 | -0.036 | -17.073
-2 | -0.047 | 0.00618 | -0.037 | -7.63
-1.5 | 0.012 | 0.00615 | -0.038 | 1.995
-1 | 0.072 | 0.00612 | -0.038 | 11.728
-0.5 | 0.131 | 0.00613 | -0.039 | 21.404
0 | 0.191 | 0.00617 | -0.039 | 30.908
0.5 | 0.25 | 0.00622 | -0.04 | 40.18
1 | 0.309 | 0.00629 | -0.04 | 49.19
1.5 | 0.369 | 0.00637 | -0.041 | 57.908
2 | 0.428 | 0.00649 | -0.042 | 65.972
2.5 | 0.487 | 0.0066 | -0.042 | 73.766
3 | 0.545 | 0.00675 | -0.043 | 80.764
3.5 | 0.602 | 0.00692 | -0.043 | 87.082
4 | 0.659 | 0.00711 | -0.044 | 92.682
4.5 | 0.715 | 0.01112 | -0.045 | 64.296
5 | 0.769 | 0.01153 | -0.045 | 66.711
5.5 | 0.821 | 0.01196 | -0.046 | 68.645
6 | 0.87 | 0.01212 | -0.046 | 71.745
6.5 | 0.915 | 0.01271 | -0.047 | 72.044
7 | 0.957 | 0.01335 | -0.047 | 71.732
7.5 | 0.995 | 0.01407 | -0.048 | 70.708
8 | 1.021 | 0.01466 | -0.048 | 69.631
8.5 | 1.045 | 0.01544 | -0.048 | 67.698
9 | 1.064 | 0.01617 | -0.049 | 65.793
9.5 | 0.883 | 0.06013 | -0.024 | 14.689
10 | 0.89 | 0.06501 | -0.022 | 13.697
10.5 | 0.895 | 0.06958 | -0.022 | 12.865
11 | 0.895 | 0.07418 | -0.022 | 12.072
11.5 | 0.891 | 0.08003 | -0.021 | 11.132
12 | 0.883 | 0.08561 | -0.021 | 10.318
12.5 | 0.872 | 0.09194 | -0.02 | 9.482
13 | 0.857 | 0.09987 | -0.02 | 8.582
13.5 | 0.839 | 0.10433 | -0.02 | 8.046
14 | 0.815 | 0.11133 | -0.02 | 7.324

## 34. Re 750k Mach 0.00 (2)
BIGFOIL.COM POLAR EXPORT
NACA63A211
NACA63A211 |  |  |  | Cl Max: | 1.1986 | at alpha= | 12 | deg
XFOIL ncrit=9 |  |  |  | L/D Max: | 92.6525 | at alpha= | 4 | deg
Re: | 750000 |  |  | Cd Min: | 0.20203 | at alpha= | 17 | deg
Mach: | 0 |  |  | Cl=0 at alpha= | -1.6677 | deg
|  |  |  | @ Cl=0.1, Cd= | 0.0056466
|  |  |  | @ Cl=0.4, Cd= | 0.005756
|  |  |  | @ Cl=0.6, Cd= | 0.00648
alpha (deg) | Cl | Cd | Cm | Cl/Cd
-15 | -0.591 | 0.16544 | 0.0051 | -3.5723
-14.5 | -0.5776 | 0.15916 | 0.0027 | -3.6291
-14 | -0.5659 | 0.15256 | -0.0001 | -3.7094
-13.5 | -0.5626 | 0.14203 | -0.0058 | -3.9611
-13 | -0.559 | 0.13211 | -0.0102 | -4.2313
-12.5 | -0.559 | 0.12156 | -0.0147 | -4.5986
-12 | -0.5779 | 0.10799 | -0.0201 | -5.3514
-11.5 | -0.5625 | 0.10446 | -0.0214 | -5.3848
-11 | -0.7382 | 0.05154 | -0.0558 | -14.3229
-10.5 | -0.8337 | 0.03774 | -0.0506 | -22.0906
-10 | -0.8476 | 0.03205 | -0.0436 | -26.4462
-9.5 | -0.7775 | 0.03817 | -0.0447 | -20.3694
-9 | -0.8032 | 0.02618 | -0.0368 | -30.6799
-8.5 | -0.751 | 0.02223 | -0.0385 | -33.7832
-8 | -0.6903 | 0.01931 | -0.041 | -35.7483
-7.5 | -0.6318 | 0.01734 | -0.0425 | -36.436
-7 | -0.5716 | 0.01427 | -0.0446 | -40.0561
-6.5 | -0.5112 | 0.01274 | -0.0464 | -40.1256
-6 | -0.4387 | 0.01167 | -0.0507 | -37.5921
-5.5 | -0.3771 | 0.01051 | -0.0525 | -35.8801
-4.5 | -0.2625 | 0.0091 | -0.0536 | -28.8462
-4 | -0.2126 | 0.00839 | -0.0526 | -25.3397
-3.5 | -0.1692 | 0.00735 | -0.0505 | -23.0204
-3 | -0.1306 | 0.00626 | -0.0474 | -20.8626
-2.5 | -0.083 | 0.00592 | -0.0456 | -14.0203
-2 | -0.0331 | 0.00577 | -0.0442 | -5.7366
-1.5 | 0.0167 | 0.00568 | -0.0427 | 2.9401
-1 | 0.0665 | 0.00564 | -0.0412 | 11.7908
-0.5 | 0.1171 | 0.00565 | -0.0399 | 20.7257
0 | 0.1682 | 0.00565 | -0.0388 | 29.7699
0.5 | 0.2194 | 0.00568 | -0.0376 | 38.6268
1 | 0.2703 | 0.0057 | -0.0365 | 47.4211
1.5 | 0.3206 | 0.00573 | -0.0351 | 55.9511
2 | 0.3701 | 0.00575 | -0.0336 | 64.3652
2.5 | 0.4196 | 0.00576 | -0.0321 | 72.8472
3.5 | 0.5748 | 0.00621 | -0.0422 | 92.5604
4 | 0.6532 | 0.00705 | -0.0478 | 92.6525
4.5 | 0.7072 | 0.00905 | -0.0491 | 78.1436
5 | 0.7391 | 0.01017 | -0.0448 | 72.6745
5.5 | 0.7775 | 0.01108 | -0.0416 | 70.1715
6 | 0.8192 | 0.01187 | -0.039 | 69.0143
6.5 | 0.859 | 0.01288 | -0.036 | 66.6925
7 | 0.9014 | 0.01372 | -0.0337 | 65.6997
7.5 | 0.9383 | 0.01501 | -0.0305 | 62.5117
8 | 0.975 | 0.01636 | -0.0274 | 59.5966
8.5 | 1.0125 | 0.01767 | -0.0246 | 57.3005
9 | 1.0497 | 0.01898 | -0.0219 | 55.3056
9.5 | 1.0776 | 0.02166 | -0.0181 | 49.7507
10 | 1.1106 | 0.02326 | -0.0149 | 47.7472
10.5 | 1.1394 | 0.02527 | -0.0113 | 45.089
11 | 1.1645 | 0.02731 | -0.0076 | 42.6401
11.5 | 1.1849 | 0.02968 | -0.0039 | 39.9225
12 | 1.1986 | 0.03281 | -0.0002 | 36.5315
12.5 | 1.1829 | 0.03981 | 0.0048 | 29.7136
13 | 1.1703 | 0.0454 | 0.0075 | 25.7775
13.5 | 1.1505 | 0.05264 | 0.0082 | 21.856
14 | 1.1218 | 0.06212 | 0.006 | 18.0586
14.5 | 1.0648 | 0.07775 | -0.0008 | 13.6952
15 | 1.0235 | 0.09458 | -0.0114 | 10.8215
15.5 | 0.795 | 0.17751 | -0.0508 | 4.4786
16 | 0.8071 | 0.184 | -0.054 | 4.3864
16.5 | 0.8192 | 0.19043 | -0.0571 | 4.3018
17 | 0.822 | 0.20203 | -0.0624 | 4.0687

## 35. Re 750k Mach 0.10 (1)
BIGFOIL.COM POLAR EXPORT
NACA63A211
NACA63A211 |  |  |  | Cl Max: | 1.044 | at alpha= | 8.5 | deg
JavaFoil+Calcfoil stall+Eppler ext transition |  |  |  | L/D Max: | 92.908 | at alpha= | 4 | deg
Re: | 750000 |  |  | Cd Min: | 0.00614 | at alpha= | -0.5 | deg
Mach: | 0.1 |  |  | Cl=0 at alpha= | -1.6017 | deg
|  |  |  | @ Cl=0.1, Cd= | 0.0061453
|  |  |  | @ Cl=0.4, Cd= | 0.006439
|  |  |  | @ Cl=0.6, Cd= | 0.0069242
alpha (deg) | Cl | Cd | Cm | Cl/Cd
-16.5 | -0.528 | 0.16173 | -0.008 | -3.262
-16 | -0.549 | 0.14858 | -0.008 | -3.695
-15.5 | -0.57 | 0.14203 | -0.008 | -4.013
-15 | -0.59 | 0.13218 | -0.009 | -4.461
-14.5 | -0.608 | 0.12239 | -0.009 | -4.968
-14 | -0.625 | 0.11376 | -0.009 | -5.491
-13.5 | -0.639 | 0.10569 | -0.009 | -6.046
-13 | -0.651 | 0.09959 | -0.009 | -6.534
-12.5 | -0.659 | 0.09279 | -0.009 | -7.105
-12 | -0.665 | 0.08753 | -0.01 | -7.592
-11.5 | -0.666 | 0.08064 | -0.01 | -8.255
-11 | -0.663 | 0.07608 | -0.01 | -8.711
-10.5 | -0.655 | 0.07066 | -0.01 | -9.277
-10 | -0.644 | 0.06638 | -0.011 | -9.701
-9.5 | -0.628 | 0.06111 | -0.011 | -10.275
-9 | -0.607 | 0.05773 | -0.011 | -10.521
-8.5 | -0.583 | 0.05389 | -0.012 | -10.813
-8 | -0.554 | 0.0506 | -0.012 | -10.951
-7.5 | -0.522 | 0.04722 | -0.014 | -11.064
-7 | -0.488 | 0.04356 | -0.016 | -11.191
-6.5 | -0.555 | 0.0104 | -0.032 | -53.368
-6 | -0.504 | 0.01009 | -0.032 | -49.942
-5.5 | -0.451 | 0.00972 | -0.033 | -46.403
-5 | -0.396 | 0.00951 | -0.034 | -41.649
-4.5 | -0.34 | 0.0093 | -0.034 | -36.557
-4 | -0.283 | 0.00907 | -0.035 | -31.192
-3.5 | -0.225 | 0.00877 | -0.035 | -25.633
-3 | -0.166 | 0.0063 | -0.036 | -26.388
-2.5 | -0.107 | 0.00624 | -0.037 | -17.122
-2 | -0.047 | 0.00619 | -0.037 | -7.652
-1.5 | 0.012 | 0.00617 | -0.038 | 1.998
-1 | 0.072 | 0.00615 | -0.038 | 11.74
-0.5 | 0.132 | 0.00614 | -0.039 | 21.482
0 | 0.192 | 0.0062 | -0.04 | 30.935
0.5 | 0.251 | 0.00624 | -0.04 | 40.293
1 | 0.311 | 0.0063 | -0.041 | 49.355
1.5 | 0.371 | 0.00638 | -0.041 | 58.094
2 | 0.43 | 0.0065 | -0.042 | 66.124
2.5 | 0.489 | 0.00662 | -0.042 | 73.93
3 | 0.548 | 0.00676 | -0.043 | 80.973
3.5 | 0.605 | 0.00694 | -0.044 | 87.233
4 | 0.662 | 0.00713 | -0.044 | 92.908
4.5 | 0.718 | 0.01115 | -0.045 | 64.386
5 | 0.773 | 0.01159 | -0.045 | 66.656
5.5 | 0.825 | 0.01205 | -0.046 | 68.432
6 | 0.873 | 0.01224 | -0.046 | 71.359
6.5 | 0.919 | 0.01281 | -0.047 | 71.703
7 | 0.96 | 0.01344 | -0.048 | 71.459
7.5 | 0.997 | 0.01418 | -0.048 | 70.311
8 | 1.021 | 0.01481 | -0.048 | 68.949
8.5 | 1.044 | 0.0156 | -0.049 | 66.905
9 | 0.876 | 0.05377 | -0.029 | 16.288
9.5 | 0.878 | 0.06085 | -0.023 | 14.433
10 | 0.885 | 0.06585 | -0.022 | 13.436
10.5 | 0.886 | 0.07025 | -0.021 | 12.616
11 | 0.884 | 0.07513 | -0.021 | 11.762
11.5 | 0.877 | 0.08146 | -0.021 | 10.762
12 | 0.865 | 0.0859 | -0.02 | 10.074
12.5 | 0.85 | 0.09322 | -0.021 | 9.122
13 | 0.832 | 0.09989 | -0.02 | 8.325
13.5 | 0.81 | 0.10899 | -0.02 | 7.434

## 36. Re 750k Mach 0.10 (2)
BIGFOIL.COM POLAR EXPORT
NACA63A211
NACA63A211 |  |  |  | Cl Max: | 1.1843 | at alpha= | 12 | deg
XFOIL ncrit=9 |  |  |  | L/D Max: | 92.4077 | at alpha= | 3.5 | deg
Re: | 750000 |  |  | Cd Min: | 0.20306 | at alpha= | 17 | deg
Mach: | 0.1 |  |  | Cl=0 at alpha= | -1.6662 | deg
|  |  |  | @ Cl=0.1, Cd= | 0.0056632
|  |  |  | @ Cl=0.4, Cd= | 0.0057757
|  |  |  | @ Cl=0.6, Cd= | 0.0064959
alpha (deg) | Cl | Cd | Cm | Cl/Cd
-15 | -0.5898 | 0.16631 | 0.0053 | -3.5464
-14.5 | -0.5763 | 0.15996 | 0.0028 | -3.6028
-14 | -0.5646 | 0.15327 | 0 | -3.6837
-13.5 | -0.5611 | 0.14274 | -0.0058 | -3.9309
-13 | -0.5569 | 0.13295 | -0.0101 | -4.1888
-12.5 | -0.5561 | 0.12261 | -0.0145 | -4.5355
-12 | -0.5717 | 0.10992 | -0.0194 | -5.2011
-11.5 | -0.5565 | 0.10622 | -0.0207 | -5.2391
-11 | -0.5607 | 0.0962 | -0.0257 | -5.8285
-10 | -0.8296 | 0.03426 | -0.047 | -24.2148
-9.5 | -0.7542 | 0.04087 | -0.0481 | -18.4536
-9 | -0.7995 | 0.02866 | -0.0381 | -27.896
-8.5 | -0.7519 | 0.02337 | -0.0397 | -32.1737
-8 | -0.6929 | 0.01982 | -0.042 | -34.9596
-7.5 | -0.6344 | 0.01766 | -0.0433 | -35.923
-7 | -0.5733 | 0.01459 | -0.0455 | -39.294
-6.5 | -0.5129 | 0.0129 | -0.0472 | -39.7597
-6 | -0.4397 | 0.01177 | -0.0515 | -37.3577
-5.5 | -0.3776 | 0.01062 | -0.0532 | -35.5556
-5 | -0.3182 | 0.00977 | -0.0543 | -32.5691
-4.5 | -0.2634 | 0.00913 | -0.0542 | -28.8499
-4 | -0.2128 | 0.00844 | -0.0531 | -25.2133
-3.5 | -0.1698 | 0.00742 | -0.0509 | -22.8841
-3 | -0.1312 | 0.00629 | -0.0477 | -20.8585
-2.5 | -0.0833 | 0.00595 | -0.0459 | -14
-1.5 | 0.0166 | 0.00569 | -0.0429 | 2.9174
-1 | 0.0668 | 0.00566 | -0.0414 | 11.8021
0 | 0.1689 | 0.00567 | -0.0389 | 29.7884
0.5 | 0.2204 | 0.00569 | -0.0378 | 38.7346
1 | 0.2716 | 0.00573 | -0.0366 | 47.3997
1.5 | 0.3222 | 0.00575 | -0.0353 | 56.0348
2 | 0.3719 | 0.00577 | -0.0337 | 64.4541
2.5 | 0.4216 | 0.00578 | -0.0322 | 72.9412
3 | 0.4834 | 0.00588 | -0.0334 | 82.2109
3.5 | 0.5757 | 0.00623 | -0.0418 | 92.4077
4 | 0.6552 | 0.0071 | -0.0476 | 92.2817
4.5 | 0.7094 | 0.00914 | -0.0488 | 77.6149
5 | 0.7417 | 0.01025 | -0.0445 | 72.361
5.5 | 0.7807 | 0.01114 | -0.0413 | 70.0808
6 | 0.8225 | 0.01195 | -0.0386 | 68.8285
6.5 | 0.8624 | 0.01298 | -0.0356 | 66.4407
7 | 0.9045 | 0.01386 | -0.0331 | 65.2597
7.5 | 0.939 | 0.01538 | -0.0294 | 61.0533
8 | 0.9775 | 0.01661 | -0.0265 | 58.8501
8.5 | 1.0146 | 0.018 | -0.0234 | 56.3667
9 | 1.0516 | 0.01938 | -0.0206 | 54.2621
9.5 | 1.0795 | 0.02206 | -0.0167 | 48.9347
10 | 1.111 | 0.02389 | -0.0131 | 46.5048
10.5 | 1.1383 | 0.02615 | -0.0093 | 43.5296
11 | 1.1611 | 0.02841 | -0.0054 | 40.8694
11.5 | 1.178 | 0.03114 | -0.0015 | 37.8292
12 | 1.1843 | 0.03512 | 0.0025 | 33.7215
12.5 | 1.1589 | 0.0429 | 0.0071 | 27.014
13 | 1.1395 | 0.0496 | 0.0086 | 22.9738
13.5 | 1.1096 | 0.05881 | 0.0075 | 18.8675
14 | 1.0728 | 0.07068 | 0.0026 | 15.1783
14.5 | 0.8196 | 0.14495 | -0.0369 | 5.6544
15 | 0.7877 | 0.16962 | -0.0471 | 4.6439
15.5 | 0.7943 | 0.17885 | -0.0515 | 4.4412
16 | 0.8068 | 0.18538 | -0.0547 | 4.3521
16.5 | 0.8192 | 0.19177 | -0.0579 | 4.2718
17 | 0.8231 | 0.20306 | -0.063 | 4.0535

## 37. Re 750k Mach 0.25 (1)
BIGFOIL.COM POLAR EXPORT
NACA63A211
NACA63A211 |  |  |  | Cl Max: | 1.015 | at alpha= | 8 | deg
JavaFoil+Calcfoil stall+Eppler ext transition |  |  |  | L/D Max: | 93.633 | at alpha= | 4 | deg
Re: | 750000 |  |  | Cd Min: | 0.0062 | at alpha= | -1 | deg
Mach: | 0.25 |  |  | Cl=0 at alpha= | -1.6048 | deg
|  |  |  | @ Cl=0.1, Cd= | 0.0062084
|  |  |  | @ Cl=0.4, Cd= | 0.0064974
|  |  |  | @ Cl=0.6, Cd= | 0.0069803
alpha (deg) | Cl | Cd | Cm | Cl/Cd
-15 | -0.261 | 0.13473 | -0.01 | -1.938
-14.5 | -0.322 | 0.1269 | -0.01 | -2.537
-14 | -0.376 | 0.1392 | -0.01 | -2.704
-13.5 | -0.426 | 0.13491 | -0.01 | -3.157
-13 | -0.471 | 0.12331 | -0.01 | -3.816
-12.5 | -0.51 | 0.1055 | -0.01 | -4.833
-12 | -0.543 | 0.10022 | -0.01 | -5.421
-11.5 | -0.57 | 0.09078 | -0.01 | -6.279
-11 | -0.589 | 0.08135 | -0.01 | -7.246
-10.5 | -0.602 | 0.0747 | -0.01 | -8.054
-10 | -0.606 | 0.06982 | -0.01 | -8.684
-9.5 | -0.604 | 0.06446 | -0.011 | -9.364
-9 | -0.594 | 0.05926 | -0.011 | -10.021
-8.5 | -0.577 | 0.05556 | -0.012 | -10.387
-8 | -0.555 | 0.05207 | -0.012 | -10.65
-7.5 | -0.526 | 0.04833 | -0.013 | -10.885
-7 | -0.492 | 0.04494 | -0.014 | -10.938
-6.5 | -0.565 | 0.01068 | -0.033 | -52.86
-6 | -0.514 | 0.01027 | -0.033 | -50.057
-5.5 | -0.461 | 0.00995 | -0.034 | -46.355
-5 | -0.406 | 0.00972 | -0.034 | -41.723
-4.5 | -0.349 | 0.00948 | -0.035 | -36.775
-4 | -0.29 | 0.00917 | -0.036 | -31.646
-3.5 | -0.231 | 0.00891 | -0.036 | -25.9
-3 | -0.171 | 0.00637 | -0.037 | -26.768
-2.5 | -0.11 | 0.00631 | -0.038 | -17.415
-2 | -0.049 | 0.00625 | -0.038 | -7.79
-1.5 | 0.013 | 0.00623 | -0.039 | 2.033
-1 | 0.074 | 0.0062 | -0.039 | 11.959
-0.5 | 0.136 | 0.00622 | -0.04 | 21.82
0 | 0.197 | 0.00626 | -0.041 | 31.5
0.5 | 0.258 | 0.0063 | -0.041 | 40.998
1 | 0.32 | 0.00638 | -0.042 | 50.113
1.5 | 0.381 | 0.00646 | -0.042 | 58.949
2 | 0.442 | 0.00658 | -0.043 | 67.15
2.5 | 0.502 | 0.00671 | -0.044 | 74.839
3 | 0.562 | 0.00686 | -0.044 | 81.989
3.5 | 0.622 | 0.00705 | -0.045 | 88.225
4 | 0.68 | 0.00726 | -0.045 | 93.633
4.5 | 0.737 | 0.01144 | -0.046 | 64.411
5 | 0.792 | 0.01194 | -0.047 | 66.338
5.5 | 0.844 | 0.01243 | -0.047 | 67.893
6 | 0.892 | 0.01265 | -0.048 | 70.514
6.5 | 0.935 | 0.01344 | -0.048 | 69.559
7 | 0.973 | 0.01412 | -0.049 | 68.901
7.5 | 0.996 | 0.01471 | -0.049 | 67.722
8 | 1.015 | 0.01549 | -0.049 | 65.546
8.5 | 0.84 | 0.05492 | -0.024 | 15.305
9 | 0.845 | 0.05858 | -0.023 | 14.43
9.5 | 0.841 | 0.06393 | -0.021 | 13.16
10 | 0.831 | 0.06944 | -0.02 | 11.964
10.5 | 0.812 | 0.07495 | -0.02 | 10.832
11 | 0.785 | 0.08039 | -0.019 | 9.763
11.5 | 0.75 | 0.08796 | -0.02 | 8.531
12 | 0.708 | 0.09737 | -0.02 | 7.275
12.5 | 0.66 | 0.10279 | -0.02 | 6.42
13 | 0.605 | 0.10935 | -0.02 | 5.536

## 38. Re 750k Mach 0.25 (2)
BIGFOIL.COM POLAR EXPORT
NACA63A211
NACA63A211 |  |  |  | Cl Max: | 1.1065 | at alpha= | 10.5 | deg
XFOIL ncrit=9 |  |  |  | L/D Max: | 91.1496 | at alpha= | 3.5 | deg
Re: | 750000 |  |  | Cd Min: | 0.15193 | at alpha= | 15.5 | deg
Mach: | 0.25 |  |  | Cl=0 at alpha= | -1.6593 | deg
|  |  |  | @ Cl=0.1, Cd= | 0.00574
|  |  |  | @ Cl=0.4, Cd= | 0.0059118
|  |  |  | @ Cl=0.6, Cd= | 0.15193
alpha (deg) | Cl | Cd | Cm | Cl/Cd
-10 | -0.6147 | 0.06087 | -0.0505 | -10.0986
-9.5 | -0.6603 | 0.04897 | -0.0581 | -13.4838
-9 | -0.7013 | 0.04316 | -0.0521 | -16.2488
-8.5 | -0.7307 | 0.03455 | -0.0457 | -21.1491
-8 | -0.6993 | 0.02465 | -0.0474 | -28.3692
-7.5 | -0.6456 | 0.02028 | -0.0483 | -31.8343
-7 | -0.5817 | 0.01684 | -0.0504 | -34.5428
-6.5 | -0.5218 | 0.01391 | -0.0516 | -37.5126
-6 | -0.4467 | 0.01241 | -0.0556 | -35.9952
-4.5 | -0.2685 | 0.00934 | -0.0569 | -28.7473
-4 | -0.2182 | 0.00871 | -0.0552 | -25.0517
-3.5 | -0.1719 | 0.00781 | -0.0531 | -22.0102
-3 | -0.1329 | 0.0065 | -0.0497 | -20.4462
-2.5 | -0.086 | 0.00605 | -0.0474 | -14.2149
-2 | -0.0353 | 0.00588 | -0.0456 | -6.0034
-1.5 | 0.0165 | 0.00579 | -0.044 | 2.8497
-1 | 0.0678 | 0.00574 | -0.0424 | 11.8118
-0.5 | 0.12 | 0.00574 | -0.041 | 20.9059
0 | 0.1731 | 0.00577 | -0.0398 | 30
0.5 | 0.226 | 0.0058 | -0.0386 | 38.9655
1 | 0.2788 | 0.00582 | -0.0373 | 47.9038
1.5 | 0.3308 | 0.00587 | -0.0359 | 56.3543
2 | 0.3821 | 0.00589 | -0.0342 | 64.8727
3 | 0.4888 | 0.00602 | -0.0319 | 81.196
3.5 | 0.5788 | 0.00635 | -0.0391 | 91.1496
4 | 0.6652 | 0.00746 | -0.0461 | 89.1689
4.5 | 0.7211 | 0.00963 | -0.0473 | 74.8806
5 | 0.7559 | 0.0107 | -0.0429 | 70.6449
5.5 | 0.7961 | 0.01164 | -0.0393 | 68.3935
6 | 0.839 | 0.01249 | -0.0362 | 67.1737
6.5 | 0.879 | 0.01363 | -0.0326 | 64.4901
7 | 0.9192 | 0.01477 | -0.0292 | 62.2343
7.5 | 0.9511 | 0.01662 | -0.0245 | 57.2262
8 | 0.9884 | 0.01818 | -0.0208 | 54.3674
8.5 | 1.0238 | 0.02007 | -0.0169 | 51.0115
9 | 1.0532 | 0.02231 | -0.0125 | 47.2075
9.5 | 1.0802 | 0.02531 | -0.0079 | 42.6788
10 | 1.0997 | 0.02886 | -0.0029 | 38.1046
10.5 | 1.1065 | 0.03308 | 0.0025 | 33.4492
11 | 1.1034 | 0.03781 | 0.0071 | 29.1828
11.5 | 1.0867 | 0.04415 | 0.0102 | 24.6138
12 | 1.0658 | 0.05167 | 0.0104 | 20.6271
12.5 | 1.0197 | 0.06421 | 0.0065 | 15.8807
13 | 0.9906 | 0.07623 | -0.0004 | 12.9949
13.5 | 0.8295 | 0.1267 | -0.0286 | 6.547
14 | 0.8021 | 0.14511 | -0.037 | 5.5275
14.5 | 0.5825 | 0.13907 | -0.0184 | 4.1885
15 | 0.5853 | 0.14452 | -0.0208 | 4.05
15.5 | 0.5809 | 0.15193 | -0.024 | 3.8235

## 39. Re 750k Mach 0.50 (1)
BIGFOIL.COM POLAR EXPORT
NACA63A211
NACA63A211 |  |  |  | Cl Max: | 1.161 | at alpha= | 20 | deg
JavaFoil+Calcfoil stall+Eppler ext transition |  |  |  | L/D Max: | 90.95 | at alpha= | 3.5 | deg
Re: | 750000 |  |  | Cd Min: | 0.00648 | at alpha= | -1 | deg
Mach: | 0.5 |  |  | Cl=0 at alpha= | -1.6029 | deg
|  |  |  | @ Cl=0.1, Cd= | 0.0064874
|  |  |  | @ Cl=0.4, Cd= | 0.0067948
|  |  |  | @ Cl=0.6, Cd= | 0.0072659
alpha (deg) | Cl | Cd | Cm | Cl/Cd
-20 | -0.997 | 0.20979 | -0.011 | -4.754
-19.5 | -0.971 | 0.20173 | -0.011 | -4.815
-19 | -0.945 | 0.19663 | -0.012 | -4.807
-18.5 | -0.917 | 0.19133 | -0.011 | -4.794
-18 | -0.89 | 0.1861 | -0.012 | -4.783
-17.5 | -0.864 | 0.17986 | -0.012 | -4.802
-17 | -0.837 | 0.17507 | -0.012 | -4.783
-16.5 | -0.811 | 0.17081 | -0.013 | -4.748
-16 | -0.784 | 0.16692 | -0.013 | -4.697
-15.5 | -0.756 | 0.15446 | -0.012 | -4.895
-15 | -0.729 | 0.14894 | -0.013 | -4.897
-14.5 | -0.703 | 0.14656 | -0.013 | -4.794
-14 | -0.676 | 0.1427 | -0.013 | -4.737
-13.5 | -0.649 | 0.13493 | -0.013 | -4.809
-13 | -0.621 | 0.12594 | -0.013 | -4.931
-12.5 | -0.594 | 0.12216 | -0.013 | -4.864
-12 | -0.567 | 0.11852 | -0.014 | -4.787
-11.5 | -0.54 | 0.12066 | -0.014 | -4.478
-11 | -0.512 | 0.11258 | -0.013 | -4.552
-10.5 | -0.485 | 0.10258 | -0.013 | -4.733
-10 | -0.458 | 0.10264 | -0.014 | -4.466
-9.5 | -0.431 | 0.09996 | -0.014 | -4.315
-9 | -0.404 | 0.09737 | -0.014 | -4.151
-8.5 | -0.377 | 0.08626 | -0.013 | -4.365
-8 | -0.349 | 0.08336 | -0.014 | -4.192
-7.5 | -0.322 | 0.08215 | -0.014 | -3.923
-7 | -0.296 | 0.04774 | -0.016 | -6.191
-6.5 | -0.435 | 0.04864 | -0.014 | -8.944
-6 | -0.425 | 0.04333 | -0.014 | -9.813
-5.5 | -0.395 | 0.03977 | -0.016 | -9.934
-5 | -0.441 | 0.0106 | -0.039 | -41.63
-4.5 | -0.384 | 0.01022 | -0.039 | -37.513
-4 | -0.321 | 0.00982 | -0.04 | -32.729
-3.5 | -0.257 | 0.00944 | -0.041 | -27.187
-3 | -0.19 | 0.00912 | -0.041 | -20.846
-2.5 | -0.123 | 0.00657 | -0.042 | -18.675
-2 | -0.054 | 0.00651 | -0.043 | -8.353
-1.5 | 0.014 | 0.00649 | -0.043 | 2.18
-1 | 0.083 | 0.00648 | -0.044 | 12.785
-0.5 | 0.152 | 0.00651 | -0.045 | 23.284
0 | 0.22 | 0.00654 | -0.045 | 33.679
0.5 | 0.289 | 0.00661 | -0.046 | 43.646
1 | 0.357 | 0.00672 | -0.047 | 53.13
1.5 | 0.426 | 0.00684 | -0.047 | 62.19
2 | 0.494 | 0.00697 | -0.048 | 70.828
2.5 | 0.561 | 0.00713 | -0.049 | 78.677
3 | 0.627 | 0.00736 | -0.049 | 85.296
3.5 | 0.692 | 0.00761 | -0.05 | 90.95
4 | 0.755 | 0.01213 | -0.051 | 62.218
4.5 | 0.814 | 0.01289 | -0.051 | 63.14
5 | 0.869 | 0.01378 | -0.052 | 63.051
5.5 | 0.905 | 0.01461 | -0.052 | 61.967
6 | 0.752 | 0.04187 | -0.024 | 17.97
6.5 | 0.738 | 0.04644 | -0.021 | 15.884
7 | 0.468 | 0.05423 | -0.02 | 8.628
7.5 | 0.495 | 0.07425 | -0.022 | 6.668
8 | 0.522 | 0.08081 | -0.022 | 6.459
8.5 | 0.549 | 0.08961 | -0.022 | 6.122
9 | 0.575 | 0.08784 | -0.022 | 6.55
9.5 | 0.603 | 0.09431 | -0.025 | 6.392
10 | 0.629 | 0.0997 | -0.025 | 6.314
10.5 | 0.656 | 0.10833 | -0.025 | 6.055
11 | 0.684 | 0.11647 | -0.028 | 5.87
11.5 | 0.71 | 0.11608 | -0.028 | 6.119
12 | 0.737 | 0.11956 | -0.028 | 6.162
12.5 | 0.763 | 0.12426 | -0.029 | 6.14
13 | 0.791 | 0.13007 | -0.031 | 6.085
13.5 | 0.817 | 0.13444 | -0.031 | 6.079
14 | 0.843 | 0.13924 | -0.032 | 6.057
14.5 | 0.87 | 0.14565 | -0.032 | 5.971
15 | 0.898 | 0.15822 | -0.034 | 5.674
15.5 | 0.924 | 0.16354 | -0.034 | 5.649
16 | 0.95 | 0.1622 | -0.035 | 5.856
16.5 | 0.976 | 0.169 | -0.035 | 5.774
17 | 1.003 | 0.17525 | -0.036 | 5.721
17.5 | 1.03 | 0.18008 | -0.038 | 5.72
18 | 1.056 | 0.18399 | -0.038 | 5.738
18.5 | 1.081 | 0.1903 | -0.038 | 5.683
19 | 1.107 | 0.19975 | -0.039 | 5.542
19.5 | 1.137 | 0.20546 | -0.041 | 5.532
20 | 1.161 | 0.21013 | -0.041 | 5.524

## 40. Re 750k Mach 0.50 (2)
BIGFOIL.COM POLAR EXPORT
NACA63A211
NACA63A211 |  |  |  | Cl Max: | 1.0024 | at alpha= | 20 | deg
XFOIL ncrit=9 |  |  |  | L/D Max: | 86.875 | at alpha= | 3.5 | deg
Re: | 750000 |  |  | Cd Min: | 0.28577 | at alpha= | 20 | deg
Mach: | 0.5 |  |  | Cl=0 at alpha= | -1.6243 | deg
|  |  |  | @ Cl=0.1, Cd= | 0.00613
|  |  |  | @ Cl=0.4, Cd= | 0.0063694
|  |  |  | @ Cl=0.6, Cd= | 0.006932
alpha (deg) | Cl | Cd | Cm | Cl/Cd
-20 | -0.7924 | 0.26975 | 0.0563 | -2.9375
-19.5 | -0.7701 | 0.26088 | 0.0509 | -2.9519
-19 | -0.7496 | 0.25184 | 0.0443 | -2.9765
-18.5 | -0.729 | 0.24328 | 0.0392 | -2.9965
-18 | -0.7072 | 0.23509 | 0.036 | -3.0082
-17.5 | -0.6861 | 0.22739 | 0.0316 | -3.0173
-17 | -0.6654 | 0.2192 | 0.027 | -3.0356
-16.5 | -0.6459 | 0.20992 | 0.0212 | -3.0769
-15.5 | -0.6101 | 0.19232 | 0.0122 | -3.1723
-15 | -0.5893 | 0.18558 | 0.0094 | -3.1754
-14.5 | -0.5714 | 0.17749 | 0.0054 | -3.2193
-14 | -0.5587 | 0.16787 | -0.001 | -3.3282
-13.5 | -0.5455 | 0.1588 | -0.0057 | -3.4351
-13 | -0.5304 | 0.15056 | -0.0076 | -3.5228
-12.5 | -0.5159 | 0.14289 | -0.0106 | -3.6105
-12 | -0.5031 | 0.13505 | -0.0139 | -3.7253
-11.5 | -0.4965 | 0.12496 | -0.0206 | -3.9733
-11 | -0.4888 | 0.11585 | -0.0245 | -4.2192
-10.5 | -0.488 | 0.10686 | -0.0272 | -4.5667
-10 | -0.4817 | 0.09894 | -0.0303 | -4.8686
-9.5 | -0.483 | 0.08873 | -0.035 | -5.4435
-9 | -0.499 | 0.07668 | -0.0411 | -6.5076
-8.5 | -0.5057 | 0.06663 | -0.0472 | -7.5897
-8 | -0.5448 | 0.04969 | -0.0605 | -10.964
-7.5 | -0.5778 | 0.04325 | -0.0614 | -13.3595
-7 | -0.5737 | 0.0322 | -0.0691 | -17.8168
-6.5 | -0.5365 | 0.02328 | -0.0727 | -23.0455
-6 | -0.4718 | 0.01729 | -0.075 | -27.2874
-5.5 | -0.4014 | 0.01403 | -0.0754 | -28.6101
-5 | -0.3448 | 0.01186 | -0.0728 | -29.0725
-4.5 | -0.2935 | 0.01059 | -0.069 | -27.7148
-4 | -0.2385 | 0.00965 | -0.0659 | -24.715
-3.5 | -0.1849 | 0.00896 | -0.0626 | -20.6362
-3 | -0.137 | 0.00792 | -0.0589 | -17.298
-2.5 | -0.0977 | 0.00659 | -0.0538 | -14.8255
-2 | -0.0435 | 0.00627 | -0.0509 | -6.9378
-1.5 | 0.0144 | 0.00617 | -0.0488 | 2.3339
-1 | 0.0721 | 0.00613 | -0.0467 | 11.7618
-0.5 | 0.1309 | 0.00613 | -0.0449 | 21.354
0 | 0.1906 | 0.00618 | -0.0434 | 30.8414
0.5 | 0.2503 | 0.0062 | -0.0418 | 40.371
1 | 0.3097 | 0.00625 | -0.0402 | 49.552
1.5 | 0.3685 | 0.00632 | -0.0384 | 58.307
2 | 0.4259 | 0.00641 | -0.0361 | 66.4431
2.5 | 0.4821 | 0.00649 | -0.0336 | 74.2835
3 | 0.5355 | 0.00664 | -0.0303 | 80.6476
3.5 | 0.5977 | 0.00688 | -0.0288 | 86.875
4 | 0.6946 | 0.00907 | -0.0367 | 76.5821
4.5 | 0.7717 | 0.01126 | -0.0399 | 68.5346
5 | 0.8113 | 0.01241 | -0.0338 | 65.3747
5.5 | 0.8512 | 0.01367 | -0.0277 | 62.2677
6 | 0.8803 | 0.01545 | -0.0199 | 56.9773
6.5 | 0.9072 | 0.01753 | -0.012 | 51.7513
7 | 0.9372 | 0.02035 | -0.0051 | 46.0541
7.5 | 0.9609 | 0.02431 | 0.0013 | 39.5269
8 | 0.9692 | 0.02979 | 0.0079 | 32.5344
8.5 | 0.9548 | 0.03668 | 0.013 | 26.0305
9 | 0.9296 | 0.0449 | 0.0145 | 20.7038
9.5 | 0.8961 | 0.0554 | 0.0116 | 16.1751
10 | 0.8621 | 0.06797 | 0.0043 | 12.6835
10.5 | 0.8277 | 0.08353 | -0.0061 | 9.909
11 | 0.7989 | 0.1009 | -0.0161 | 7.9177
11.5 | 0.7801 | 0.11537 | -0.0235 | 6.7617
12 | 0.7735 | 0.12753 | -0.0296 | 6.0652
12.5 | 0.769 | 0.13992 | -0.0356 | 5.496
13 | 0.7721 | 0.15098 | -0.0409 | 5.1139
13.5 | 0.7737 | 0.16369 | -0.0469 | 4.7266
14 | 0.7862 | 0.17188 | -0.0498 | 4.5741
14.5 | 0.7994 | 0.18292 | -0.0558 | 4.3702
15 | 0.8122 | 0.19258 | -0.0596 | 4.2175
15.5 | 0.8283 | 0.20248 | -0.0648 | 4.0908
16 | 0.8428 | 0.21406 | -0.0727 | 3.9372
16.5 | 0.8618 | 0.22271 | -0.0775 | 3.8696
17 | 0.8824 | 0.23024 | -0.0812 | 3.8325
17.5 | 0.902 | 0.23952 | -0.0853 | 3.7659
18 | 0.9198 | 0.24973 | -0.0921 | 3.6832
18.5 | 0.94 | 0.26007 | -0.0987 | 3.6144
19 | 0.9606 | 0.26895 | -0.104 | 3.5717
19.5 | 0.9815 | 0.27742 | -0.1092 | 3.538
20 | 1.0024 | 0.28577 | -0.1142 | 3.5077

## 41. Re 1M Mach 0.00 (1)
BIGFOIL.COM POLAR EXPORT
NACA63A211
NACA63A211 |  |  |  | Cl Max: | 1.08 | at alpha= | 9.5 | deg
JavaFoil+Calcfoil stall+Eppler ext transition |  |  |  | L/D Max: | 97.565 | at alpha= | 4 | deg
Re: | 1000000 |  |  | Cd Min: | 0.00584 | at alpha= | -1 | deg
Mach: | 0 |  |  | Cl=0 at alpha= | -1.6017 | deg
|  |  |  | @ Cl=0.1, Cd= | 0.00584
|  |  |  | @ Cl=0.4, Cd= | 0.0061325
|  |  |  | @ Cl=0.6, Cd= | 0.0065744
alpha (deg) | Cl | Cd | Cm | Cl/Cd
-17 | -0.553 | 0.15084 | -0.008 | -3.664
-16.5 | -0.571 | 0.14149 | -0.008 | -4.039
-16 | -0.59 | 0.13502 | -0.009 | -4.369
-15.5 | -0.607 | 0.12962 | -0.009 | -4.685
-15 | -0.624 | 0.12228 | -0.009 | -5.103
-14.5 | -0.639 | 0.11569 | -0.009 | -5.521
-14 | -0.652 | 0.1074 | -0.009 | -6.069
-13.5 | -0.663 | 0.10204 | -0.009 | -6.494
-13 | -0.671 | 0.09501 | -0.01 | -7.064
-12.5 | -0.676 | 0.08885 | -0.01 | -7.612
-12 | -0.678 | 0.08299 | -0.01 | -8.174
-11.5 | -0.677 | 0.07803 | -0.01 | -8.672
-11 | -0.671 | 0.0735 | -0.01 | -9.131
-10.5 | -0.662 | 0.06891 | -0.011 | -9.604
-10 | -0.648 | 0.06435 | -0.011 | -10.073
-9.5 | -0.63 | 0.06027 | -0.011 | -10.461
-9 | -0.609 | 0.05657 | -0.012 | -10.767
-8.5 | -0.584 | 0.05277 | -0.013 | -11.067
-8 | -0.555 | 0.04936 | -0.013 | -11.236
-7.5 | -0.648 | 0.01059 | -0.03 | -61.225
-7 | -0.602 | 0.01026 | -0.031 | -58.674
-6.5 | -0.553 | 0.00988 | -0.032 | -56.003
-6 | -0.502 | 0.00951 | -0.032 | -52.821
-5.5 | -0.449 | 0.00928 | -0.033 | -48.38
-5 | -0.395 | 0.00907 | -0.033 | -43.496
-4.5 | -0.339 | 0.00885 | -0.034 | -38.26
-4 | -0.282 | 0.00858 | -0.035 | -32.837
-3.5 | -0.224 | 0.00835 | -0.035 | -26.795
-3 | -0.165 | 0.00597 | -0.036 | -27.704
-2.5 | -0.106 | 0.00591 | -0.036 | -17.986
-2 | -0.047 | 0.00586 | -0.037 | -8.049
-1.5 | 0.012 | 0.00585 | -0.038 | 2.095
-1 | 0.072 | 0.00584 | -0.038 | 12.297
-0.5 | 0.131 | 0.00584 | -0.039 | 22.477
0 | 0.191 | 0.00589 | -0.039 | 32.425
0.5 | 0.25 | 0.00592 | -0.04 | 42.257
1 | 0.309 | 0.00599 | -0.04 | 51.644
1.5 | 0.369 | 0.00608 | -0.041 | 60.673
2 | 0.428 | 0.00618 | -0.042 | 69.254
2.5 | 0.487 | 0.00629 | -0.042 | 77.41
3 | 0.545 | 0.00642 | -0.043 | 84.857
3.5 | 0.602 | 0.00658 | -0.043 | 91.525
4 | 0.659 | 0.00675 | -0.044 | 97.565
4.5 | 0.715 | 0.01057 | -0.045 | 67.623
5 | 0.769 | 0.01094 | -0.045 | 70.308
5.5 | 0.821 | 0.01138 | -0.046 | 72.134
6 | 0.87 | 0.01182 | -0.046 | 73.561
6.5 | 0.915 | 0.01199 | -0.047 | 76.354
7 | 0.957 | 0.01259 | -0.047 | 76.045
7.5 | 0.995 | 0.01321 | -0.048 | 75.357
8 | 1.026 | 0.01358 | -0.048 | 75.553
8.5 | 1.048 | 0.01462 | -0.049 | 71.632
9 | 1.067 | 0.01542 | -0.049 | 69.193
9.5 | 1.08 | 0.01635 | -0.049 | 66.044
10 | 0.895 | 0.0625 | -0.026 | 14.319
10.5 | 0.897 | 0.06773 | -0.024 | 13.246
11 | 0.897 | 0.07228 | -0.024 | 12.414
11.5 | 0.892 | 0.07809 | -0.023 | 11.426
12 | 0.884 | 0.08285 | -0.022 | 10.672
12.5 | 0.872 | 0.08806 | -0.021 | 9.903
13 | 0.857 | 0.09561 | -0.021 | 8.968
13.5 | 0.84 | 0.10184 | -0.021 | 8.247
14 | 0.816 | 0.10927 | -0.021 | 7.466
14.5 | 0.787 | 0.11754 | -0.021 | 6.699

## 42. Re 1M Mach 0.00 (2)
BIGFOIL.COM POLAR EXPORT
NACA63A211
NACA63A211 |  |  |  | Cl Max: | 1.27 | at alpha= | 14 | deg
XFOIL ncrit=9 |  |  |  | L/D Max: | 92.7083 | at alpha= | 3.5 | deg
Re: | 1000000 |  |  | Cd Min: | 0.23785 | at alpha= | 19 | deg
Mach: | 0 |  |  | Cl=0 at alpha= | -1.67 | deg
|  |  |  | @ Cl=0.1, Cd= | 0.0051768
|  |  |  | @ Cl=0.4, Cd= | 0.0054189
|  |  |  | @ Cl=0.6, Cd= | 0.0065339
alpha (deg) | Cl | Cd | Cm | Cl/Cd
-13.5 | -0.5806 | 0.13693 | -0.0058 | -4.2401
-13 | -0.5736 | 0.12969 | -0.0087 | -4.4229
-12.5 | -0.8764 | 0.04704 | -0.0549 | -18.631
-12 | -0.9116 | 0.03831 | -0.0575 | -23.7954
-11.5 | -0.8969 | 0.03692 | -0.0553 | -24.2931
-11 | -0.9071 | 0.03248 | -0.0495 | -27.928
-10.5 | -0.8873 | 0.03061 | -0.0458 | -28.9873
-10 | -0.8894 | 0.02702 | -0.0381 | -32.9164
-9.5 | -0.8455 | 0.0242 | -0.0384 | -34.938
-9 | -0.7945 | 0.02071 | -0.0398 | -38.3631
-8.5 | -0.7395 | 0.01707 | -0.0417 | -43.3216
-8 | -0.6827 | 0.01548 | -0.0431 | -44.1021
-7.5 | -0.619 | 0.01392 | -0.0457 | -44.4684
-7 | -0.5574 | 0.01259 | -0.0477 | -44.2732
-6.5 | -0.4838 | 0.01151 | -0.0523 | -42.033
-5.5 | -0.3641 | 0.00951 | -0.0552 | -38.286
-5 | -0.3109 | 0.00885 | -0.0549 | -35.1299
-4.5 | -0.2592 | 0.00838 | -0.0541 | -30.9308
-4 | -0.2107 | 0.00786 | -0.0527 | -26.8066
-3.5 | -0.1656 | 0.00714 | -0.0507 | -23.1933
-3 | -0.126 | 0.00609 | -0.0479 | -20.6897
-2.5 | -0.0813 | 0.00555 | -0.0456 | -14.6486
-2 | -0.0328 | 0.00533 | -0.044 | -6.1538
-1.5 | 0.0169 | 0.00524 | -0.0426 | 3.2252
-1 | 0.0666 | 0.00519 | -0.0411 | 12.8324
-0.5 | 0.1173 | 0.00517 | -0.0399 | 22.6886
0 | 0.1684 | 0.00519 | -0.0387 | 32.447
0.5 | 0.2195 | 0.00522 | -0.0376 | 42.0498
1 | 0.2708 | 0.00525 | -0.0365 | 51.581
1.5 | 0.321 | 0.00531 | -0.0352 | 60.452
2 | 0.3704 | 0.00537 | -0.0337 | 68.9758
2.5 | 0.4188 | 0.00545 | -0.032 | 76.844
3 | 0.466 | 0.00556 | -0.0301 | 83.8129
3.5 | 0.534 | 0.00576 | -0.0331 | 92.7083
4 | 0.6261 | 0.00684 | -0.0423 | 91.5351
4.5 | 0.694 | 0.00863 | -0.0464 | 80.4171
5 | 0.7453 | 0.00966 | -0.0462 | 77.1532
5.5 | 0.7856 | 0.01039 | -0.0433 | 75.6112
6 | 0.8276 | 0.01115 | -0.0407 | 74.2242
6.5 | 0.8723 | 0.01177 | -0.0387 | 74.1121
7 | 0.9121 | 0.01285 | -0.0359 | 70.9805
7.5 | 0.9561 | 0.01359 | -0.0339 | 70.3532
8 | 0.998 | 0.01451 | -0.0317 | 68.7802
8.5 | 1.0271 | 0.01654 | -0.0274 | 62.0979
9 | 1.0703 | 0.0173 | -0.0256 | 61.8671
9.5 | 1.109 | 0.01846 | -0.0231 | 60.0758
10 | 1.144 | 0.01981 | -0.0202 | 57.7486
10.5 | 1.1704 | 0.02153 | -0.0161 | 54.3614
11 | 1.1884 | 0.0244 | -0.0112 | 48.7049
11.5 | 1.2123 | 0.02644 | -0.0076 | 45.851
12 | 1.2319 | 0.02887 | -0.004 | 42.6706
12.5 | 1.2457 | 0.03182 | -0.0006 | 39.1483
13 | 1.2583 | 0.03479 | 0.0021 | 36.1684
13.5 | 1.2671 | 0.0383 | 0.0041 | 33.0836
14 | 1.27 | 0.04271 | 0.0053 | 29.7354
14.5 | 1.2553 | 0.0498 | 0.0057 | 25.2068
15 | 1.198 | 0.06354 | 0.0024 | 18.8543
15.5 | 1.1485 | 0.07877 | -0.0046 | 14.5804
16 | 1.1054 | 0.0956 | -0.0142 | 11.5628
16.5 | 0.818 | 0.19427 | -0.0607 | 4.2106
17 | 0.8321 | 0.20009 | -0.0639 | 4.1586
17.5 | 0.8381 | 0.20958 | -0.0684 | 3.999
18 | 0.8492 | 0.2192 | -0.0733 | 3.8741
18.5 | 0.8608 | 0.2303 | -0.0795 | 3.7377
19 | 0.8749 | 0.23785 | -0.0838 | 3.6784

## 43. Re 1M Mach 0.10 (1)
BIGFOIL.COM POLAR EXPORT
NACA63A211
NACA63A211 |  |  |  | Cl Max: | 1.072 | at alpha= | 9.5 | deg
JavaFoil+Calcfoil stall+Eppler ext transition |  |  |  | L/D Max: | 97.455 | at alpha= | 4 | deg
Re: | 1000000 |  |  | Cd Min: | 0.00584 | at alpha= | -1.5 | deg
Mach: | 0.1 |  |  | Cl=0 at alpha= | -1.6017 | deg
|  |  |  | @ Cl=0.1, Cd= | 0.00585
|  |  |  | @ Cl=0.4, Cd= | 0.0061392
|  |  |  | @ Cl=0.6, Cd= | 0.0065851
alpha (deg) | Cl | Cd | Cm | Cl/Cd
-16.5 | -0.528 | 0.14714 | -0.008 | -3.587
-16 | -0.549 | 0.13775 | -0.009 | -3.987
-15.5 | -0.57 | 0.12974 | -0.009 | -4.395
-15 | -0.59 | 0.12605 | -0.009 | -4.679
-14.5 | -0.608 | 0.11992 | -0.009 | -5.072
-14 | -0.625 | 0.11114 | -0.009 | -5.622
-13.5 | -0.639 | 0.10275 | -0.009 | -6.221
-13 | -0.651 | 0.09743 | -0.01 | -6.681
-12.5 | -0.659 | 0.08997 | -0.01 | -7.33
-12 | -0.665 | 0.0854 | -0.01 | -7.783
-11.5 | -0.666 | 0.07852 | -0.01 | -8.48
-11 | -0.663 | 0.07385 | -0.01 | -8.975
-10.5 | -0.656 | 0.0692 | -0.01 | -9.474
-10 | -0.644 | 0.06497 | -0.011 | -9.914
-9.5 | -0.628 | 0.06018 | -0.011 | -10.438
-9 | -0.608 | 0.05681 | -0.012 | -10.696
-8.5 | -0.584 | 0.05312 | -0.013 | -10.987
-8 | -0.555 | 0.04968 | -0.013 | -11.174
-7.5 | -0.65 | 0.01062 | -0.031 | -61.2
-7 | -0.604 | 0.01029 | -0.031 | -58.706
-6.5 | -0.555 | 0.00991 | -0.032 | -56.01
-6 | -0.504 | 0.00954 | -0.032 | -52.83
-5.5 | -0.451 | 0.00935 | -0.033 | -48.229
-5 | -0.396 | 0.00909 | -0.034 | -43.58
-4.5 | -0.34 | 0.00887 | -0.034 | -38.352
-4 | -0.283 | 0.0086 | -0.035 | -32.916
-3.5 | -0.225 | 0.00837 | -0.035 | -26.862
-3 | -0.166 | 0.00598 | -0.036 | -27.795
-2.5 | -0.107 | 0.00592 | -0.037 | -18.048
-2 | -0.047 | 0.00587 | -0.037 | -8.077
-1.5 | 0.012 | 0.00584 | -0.038 | 2.109
-1 | 0.072 | 0.00585 | -0.038 | 12.342
-0.5 | 0.132 | 0.00585 | -0.039 | 22.546
0 | 0.192 | 0.0059 | -0.04 | 32.519
0.5 | 0.251 | 0.00595 | -0.04 | 42.275
1 | 0.311 | 0.006 | -0.041 | 51.813
1.5 | 0.371 | 0.00609 | -0.041 | 60.818
2 | 0.43 | 0.00619 | -0.042 | 69.461
2.5 | 0.489 | 0.0063 | -0.042 | 77.64
3 | 0.548 | 0.00643 | -0.043 | 85.104
3.5 | 0.605 | 0.0066 | -0.044 | 91.756
4 | 0.662 | 0.0068 | -0.044 | 97.455
4.5 | 0.718 | 0.0106 | -0.045 | 67.722
5 | 0.773 | 0.01099 | -0.045 | 70.314
5.5 | 0.825 | 0.01143 | -0.046 | 72.139
6 | 0.873 | 0.01188 | -0.046 | 73.486
6.5 | 0.919 | 0.01205 | -0.047 | 76.206
7 | 0.96 | 0.01273 | -0.048 | 75.431
7.5 | 0.997 | 0.01337 | -0.048 | 74.602
8 | 1.025 | 0.0133 | -0.049 | 77.089
8.5 | 1.046 | 0.01478 | -0.049 | 70.801
9 | 1.064 | 0.01557 | -0.049 | 68.346
9.5 | 1.072 | 0.01657 | -0.049 | 64.706
10 | 0.888 | 0.0633 | -0.025 | 14.028
10.5 | 0.888 | 0.06879 | -0.023 | 12.904
11 | 0.885 | 0.07326 | -0.023 | 12.084
11.5 | 0.878 | 0.07913 | -0.023 | 11.094
12 | 0.866 | 0.08448 | -0.021 | 10.25
12.5 | 0.851 | 0.08975 | -0.021 | 9.478
13 | 0.832 | 0.09781 | -0.021 | 8.506
13.5 | 0.811 | 0.10434 | -0.021 | 7.769
14 | 0.782 | 0.1097 | -0.021 | 7.13
14.5 | 0.75 | 0.11725 | -0.021 | 6.395

## 44. Re 1M Mach 0.10 (2)
BIGFOIL.COM POLAR EXPORT
NACA63A211
NACA63A211 |  |  |  | Cl Max: | 1.2445 | at alpha= | 13.5 | deg
XFOIL ncrit=9 |  |  |  | L/D Max: | 92.5087 | at alpha= | 3.5 | deg
Re: | 1000000 |  |  | Cd Min: | 0.23128 | at alpha= | 18.5 | deg
Mach: | 0.1 |  |  | Cl=0 at alpha= | -1.6683 | deg
|  |  |  | @ Cl=0.1, Cd= | 0.005187
|  |  |  | @ Cl=0.4, Cd= | 0.0054356
|  |  |  | @ Cl=0.6, Cd= | 0.0065707
alpha (deg) | Cl | Cd | Cm | Cl/Cd
-15 | -0.5874 | 0.16892 | 0.008 | -3.4774
-14.5 | -0.577 | 0.16107 | 0.0044 | -3.5823
-14 | -0.5737 | 0.14939 | -0.0013 | -3.8403
-13.5 | -0.5779 | 0.13805 | -0.0055 | -4.1862
-13 | -0.5703 | 0.13089 | -0.0084 | -4.3571
-12.5 | -0.5654 | 0.12279 | -0.0118 | -4.6046
-12 | -0.7726 | 0.05788 | -0.048 | -13.3483
-11 | -0.8711 | 0.03656 | -0.0538 | -23.8266
-10.5 | -0.8598 | 0.03414 | -0.0499 | -25.1845
-10 | -0.8727 | 0.02901 | -0.042 | -30.0827
-9.5 | -0.8441 | 0.02606 | -0.0396 | -32.3906
-9 | -0.7965 | 0.02161 | -0.0409 | -36.8579
-8.5 | -0.7409 | 0.01804 | -0.0428 | -41.0698
-8 | -0.6858 | 0.0158 | -0.044 | -43.4051
-7.5 | -0.6215 | 0.0142 | -0.0466 | -43.7676
-7 | -0.5595 | 0.01279 | -0.0485 | -43.7451
-6.5 | -0.4854 | 0.01162 | -0.0531 | -41.7728
-6 | -0.4246 | 0.01021 | -0.0549 | -41.5867
-5.5 | -0.3652 | 0.00956 | -0.0559 | -38.2008
-5 | -0.3119 | 0.0089 | -0.0555 | -35.0449
-4.5 | -0.2601 | 0.00842 | -0.0546 | -30.8907
-4 | -0.2117 | 0.00791 | -0.0531 | -26.7636
-3.5 | -0.1661 | 0.00719 | -0.0511 | -23.1015
-3 | -0.1263 | 0.00614 | -0.0482 | -20.57
-2.5 | -0.082 | 0.00557 | -0.0459 | -14.7217
-2 | -0.0331 | 0.00535 | -0.0442 | -6.1869
-1.5 | 0.0168 | 0.00526 | -0.0428 | 3.1939
-1 | 0.0669 | 0.0052 | -0.0413 | 12.8654
-0.5 | 0.1178 | 0.00518 | -0.0401 | 22.7413
0 | 0.169 | 0.0052 | -0.0389 | 32.5
0.5 | 0.2205 | 0.00524 | -0.0378 | 42.0802
1 | 0.2721 | 0.00526 | -0.0367 | 51.73
2 | 0.3722 | 0.00539 | -0.0338 | 69.0538
2.5 | 0.421 | 0.00547 | -0.0322 | 76.9653
3 | 0.4683 | 0.00558 | -0.0302 | 83.9247
3.5 | 0.5347 | 0.00578 | -0.0326 | 92.5087
4 | 0.6272 | 0.0069 | -0.0418 | 90.8986
4.5 | 0.6964 | 0.00871 | -0.0462 | 79.9541
5 | 0.7482 | 0.00973 | -0.046 | 76.8962
5.5 | 0.7882 | 0.01051 | -0.0429 | 74.9952
6 | 0.8314 | 0.01121 | -0.0405 | 74.1659
6.5 | 0.8759 | 0.01187 | -0.0383 | 73.7911
7 | 0.9157 | 0.01297 | -0.0353 | 70.6014
7.5 | 0.9597 | 0.01374 | -0.0332 | 69.8472
8 | 1.0011 | 0.01473 | -0.0308 | 67.9633
8.5 | 1.0307 | 0.01674 | -0.0265 | 61.5711
9 | 1.073 | 0.01763 | -0.0244 | 60.8622
9.5 | 1.1112 | 0.01889 | -0.0217 | 58.8248
10 | 1.1438 | 0.0203 | -0.0183 | 56.3448
10.5 | 1.1642 | 0.02279 | -0.0133 | 51.0838
11 | 1.1866 | 0.02523 | -0.0091 | 47.0313
11.5 | 1.2074 | 0.02767 | -0.0052 | 43.6357
12 | 1.2236 | 0.03047 | -0.0015 | 40.1575
12.5 | 1.2332 | 0.03387 | 0.002 | 36.4098
13 | 1.2417 | 0.03737 | 0.0044 | 33.2272
13.5 | 1.2445 | 0.04174 | 0.006 | 29.8155
14 | 1.2357 | 0.04786 | 0.0065 | 25.8191
14.5 | 1.2133 | 0.05658 | 0.0052 | 21.444
15 | 1.1387 | 0.07466 | -0.0023 | 15.2518
15.5 | 0.8242 | 0.16695 | -0.0486 | 4.9368
16 | 0.9488 | 0.13821 | -0.0376 | 6.8649
16.5 | 1.0259 | 0.12668 | -0.0318 | 8.0984
17 | 0.8327 | 0.20125 | -0.0646 | 4.1376
17.5 | 0.8393 | 0.2107 | -0.069 | 3.9834
18 | 0.8509 | 0.22023 | -0.0739 | 3.8637
18.5 | 0.8628 | 0.23128 | -0.0801 | 3.7305

## 45. Re 1M Mach 0.25 (1)
BIGFOIL.COM POLAR EXPORT
NACA63A211
NACA63A211 |  |  |  | Cl Max: | 1.03 | at alpha= | 8.5 | deg
JavaFoil+Calcfoil stall+Eppler ext transition |  |  |  | L/D Max: | 98.387 | at alpha= | 4 | deg
Re: | 1000000 |  |  | Cd Min: | 0.00591 | at alpha= | -1.5 | deg
Mach: | 0.25 |  |  | Cl=0 at alpha= | -1.6048 | deg
|  |  |  | @ Cl=0.1, Cd= | 0.0059142
|  |  |  | @ Cl=0.4, Cd= | 0.0061943
|  |  |  | @ Cl=0.6, Cd= | 0.11307
alpha (deg) | Cl | Cd | Cm | Cl/Cd
-12 | -0.544 | 0.09122 | -0.011 | -5.958
-11.5 | -0.57 | 0.08731 | -0.011 | -6.53
-11 | -0.59 | 0.07921 | -0.011 | -7.443
-10.5 | -0.602 | 0.07245 | -0.01 | -8.305
-10 | -0.606 | 0.06802 | -0.011 | -8.916
-9.5 | -0.604 | 0.06307 | -0.011 | -9.571
-9 | -0.594 | 0.05794 | -0.012 | -10.252
-8.5 | -0.577 | 0.05434 | -0.012 | -10.623
-8 | -0.555 | 0.05077 | -0.013 | -10.933
-7.5 | -0.527 | 0.04718 | -0.014 | -11.173
-7 | -0.612 | 0.01046 | -0.032 | -58.48
-6.5 | -0.565 | 0.0102 | -0.033 | -55.345
-6 | -0.514 | 0.0098 | -0.033 | -52.482
-5.5 | -0.461 | 0.00954 | -0.034 | -48.312
-5 | -0.406 | 0.00929 | -0.034 | -43.681
-4.5 | -0.349 | 0.00898 | -0.035 | -38.815
-4 | -0.29 | 0.00873 | -0.036 | -33.246
-3.5 | -0.231 | 0.0085 | -0.036 | -27.151
-3 | -0.171 | 0.00606 | -0.037 | -28.154
-2.5 | -0.11 | 0.00598 | -0.038 | -18.375
-2 | -0.049 | 0.00594 | -0.038 | -8.201
-1.5 | 0.013 | 0.00591 | -0.039 | 2.143
-1 | 0.074 | 0.00591 | -0.039 | 12.544
-0.5 | 0.136 | 0.00592 | -0.04 | 22.912
0 | 0.197 | 0.00596 | -0.041 | 33.068
0.5 | 0.258 | 0.006 | -0.041 | 43.053
1 | 0.32 | 0.00607 | -0.042 | 52.641
1.5 | 0.381 | 0.00616 | -0.042 | 61.827
2 | 0.442 | 0.00627 | -0.043 | 70.513
2.5 | 0.502 | 0.00639 | -0.044 | 78.635
3 | 0.562 | 0.00653 | -0.044 | 86.187
3.5 | 0.622 | 0.0067 | -0.045 | 92.808
4 | 0.68 | 0.00691 | -0.045 | 98.387
4.5 | 0.737 | 0.01086 | -0.046 | 67.801
5 | 0.792 | 0.0113 | -0.047 | 70.082
5.5 | 0.844 | 0.01182 | -0.047 | 71.404
6 | 0.892 | 0.01233 | -0.048 | 72.344
6.5 | 0.935 | 0.01261 | -0.048 | 74.172
7 | 0.973 | 0.0133 | -0.049 | 73.14
7.5 | 1.001 | 0.01322 | -0.049 | 75.724
8 | 1.018 | 0.01485 | -0.05 | 68.551
8.5 | 1.03 | 0.01573 | -0.05 | 65.445
9 | 0.859 | 0.05321 | -0.031 | 16.138
9.5 | 0.842 | 0.06224 | -0.023 | 13.536
10 | 0.831 | 0.06726 | -0.022 | 12.361
10.5 | 0.812 | 0.07248 | -0.021 | 11.207
11 | 0.785 | 0.0796 | -0.02 | 9.866
11.5 | 0.751 | 0.08598 | -0.02 | 8.731
12 | 0.709 | 0.09224 | -0.02 | 7.682
12.5 | 0.66 | 0.09841 | -0.021 | 6.708
13 | 0.606 | 0.10447 | -0.021 | 5.796
13.5 | 0.546 | 0.11307 | -0.022 | 4.829

## 46. Re 1M Mach 0.25 (2)
BIGFOIL.COM POLAR EXPORT
NACA63A211
NACA63A211 |  |  |  | Cl Max: | 1.1451 | at alpha= | 11 | deg
XFOIL ncrit=9 |  |  |  | L/D Max: | 91.3898 | at alpha= | 3.5 | deg
Re: | 1000000 |  |  | Cd Min: | 0.19374 | at alpha= | 16 | deg
Mach: | 0.25 |  |  | Cl=0 at alpha= | -1.6589 | deg
|  |  |  | @ Cl=0.1, Cd= | 0.00528
|  |  |  | @ Cl=0.4, Cd= | 0.005532
|  |  |  | @ Cl=0.6, Cd= | 0.0067455
alpha (deg) | Cl | Cd | Cm | Cl/Cd
-14 | -0.5678 | 0.15335 | -0.0009 | -3.7026
-13.5 | -0.5662 | 0.14342 | -0.0045 | -3.9478
-13 | -0.5558 | 0.13651 | -0.0072 | -4.0715
-12.5 | -0.5485 | 0.12865 | -0.0104 | -4.2635
-12 | -0.5441 | 0.12004 | -0.0141 | -4.5327
-11 | -0.5114 | 0.07005 | -0.0389 | -7.3005
-10.5 | -0.6494 | 0.06114 | -0.0468 | -10.6215
-10 | -0.6988 | 0.04753 | -0.0582 | -14.7023
-9.5 | -0.7466 | 0.03942 | -0.0544 | -18.9396
-9 | -0.778 | 0.03193 | -0.0472 | -24.3658
-8.5 | -0.7438 | 0.02416 | -0.0487 | -30.7864
-8 | -0.6997 | 0.01828 | -0.0492 | -38.2768
-7.5 | -0.6347 | 0.0161 | -0.0515 | -39.4224
-7 | -0.5703 | 0.01406 | -0.0533 | -40.5619
-6.5 | -0.4969 | 0.01237 | -0.057 | -40.1698
-5.5 | -0.3716 | 0.00989 | -0.0596 | -37.5733
-5 | -0.3186 | 0.00931 | -0.0584 | -34.2213
-4.5 | -0.2682 | 0.00864 | -0.0567 | -31.0417
-4 | -0.2172 | 0.00811 | -0.0552 | -26.7818
-3.5 | -0.1688 | 0.00748 | -0.0533 | -22.5668
-3 | -0.128 | 0.00644 | -0.0501 | -19.8758
-2.5 | -0.085 | 0.00567 | -0.0472 | -14.9912
-2 | -0.0352 | 0.00544 | -0.0453 | -6.4706
-1.5 | 0.0164 | 0.00533 | -0.0438 | 3.0769
-1 | 0.0678 | 0.00528 | -0.0422 | 12.8409
-0.5 | 0.1201 | 0.00528 | -0.0409 | 22.7462
0 | 0.1731 | 0.00528 | -0.0397 | 32.7841
0.5 | 0.2263 | 0.00531 | -0.0386 | 42.6177
1 | 0.2792 | 0.00536 | -0.0374 | 52.0896
1.5 | 0.3314 | 0.00541 | -0.036 | 61.2569
2.5 | 0.4326 | 0.00559 | -0.0325 | 77.3882
3 | 0.4808 | 0.00574 | -0.0303 | 83.7631
3.5 | 0.5392 | 0.0059 | -0.0304 | 91.3898
4 | 0.6334 | 0.00721 | -0.0396 | 87.8502
4.5 | 0.7098 | 0.00909 | -0.045 | 78.0858
5 | 0.7638 | 0.01009 | -0.0446 | 75.6987
5.5 | 0.8066 | 0.01081 | -0.0415 | 74.6161
6 | 0.8505 | 0.01161 | -0.0385 | 73.2558
6.5 | 0.8931 | 0.01257 | -0.0354 | 71.0501
7 | 0.9336 | 0.01374 | -0.0319 | 67.9476
7.5 | 0.9765 | 0.01475 | -0.0289 | 66.2034
8 | 1.0113 | 0.0164 | -0.0248 | 61.6646
8.5 | 1.0451 | 0.0183 | -0.0206 | 57.1093
9 | 1.0802 | 0.01988 | -0.0166 | 54.336
9.5 | 1.1112 | 0.02158 | -0.0122 | 51.4921
10 | 1.1295 | 0.0247 | -0.0068 | 45.7287
10.5 | 1.1418 | 0.02854 | -0.0015 | 40.007
11 | 1.1451 | 0.033 | 0.0036 | 34.7
11.5 | 1.1304 | 0.03925 | 0.0078 | 28.8
12 | 1.108 | 0.04679 | 0.0095 | 23.6803
12.5 | 1.0711 | 0.05728 | 0.0075 | 18.6994
13 | 1.0296 | 0.0705 | 0.0012 | 14.6043
13.5 | 0.9799 | 0.0884 | -0.0099 | 11.0848
14 | 0.9081 | 0.11706 | -0.0266 | 7.7576
14.5 | 0.828 | 0.14844 | -0.0409 | 5.578
15 | 0.8083 | 0.16658 | -0.0488 | 4.8523
15.5 | 0.8011 | 0.18158 | -0.0545 | 4.4118
16 | 0.8092 | 0.19374 | -0.0609 | 4.1767

## 47. Re 1M Mach 0.50 (1)
BIGFOIL.COM POLAR EXPORT
NACA63A211
NACA63A211 |  |  |  | Cl Max: | 1.161 | at alpha= | 20 | deg
JavaFoil+Calcfoil stall+Eppler ext transition |  |  |  | L/D Max: | 95.778 | at alpha= | 3.5 | deg
Re: | 1000000 |  |  | Cd Min: | 0.00616 | at alpha= | -1.5 | deg
Mach: | 0.5 |  |  | Cl=0 at alpha= | -1.6029 | deg
|  |  |  | @ Cl=0.1, Cd= | 0.0061674
|  |  |  | @ Cl=0.4, Cd= | 0.006461
|  |  |  | @ Cl=0.6, Cd= | 0.0068923
alpha (deg) | Cl | Cd | Cm | Cl/Cd
-20 | -0.997 | 0.1961 | -0.011 | -5.087
-19.5 | -0.971 | 0.191 | -0.011 | -5.085
-19 | -0.945 | 0.18602 | -0.012 | -5.081
-18.5 | -0.918 | 0.18372 | -0.012 | -4.995
-18 | -0.89 | 0.17732 | -0.012 | -5.021
-17.5 | -0.864 | 0.17231 | -0.012 | -5.013
-17 | -0.837 | 0.16487 | -0.012 | -5.079
-16.5 | -0.811 | 0.16061 | -0.013 | -5.05
-16 | -0.784 | 0.1607 | -0.013 | -4.881
-15.5 | -0.756 | 0.14403 | -0.013 | -5.25
-15 | -0.729 | 0.13871 | -0.013 | -5.259
-14.5 | -0.703 | 0.13895 | -0.013 | -5.058
-14 | -0.676 | 0.13508 | -0.013 | -5.005
-13.5 | -0.649 | 0.13141 | -0.014 | -4.939
-13 | -0.621 | 0.12039 | -0.013 | -5.159
-12.5 | -0.594 | 0.11678 | -0.013 | -5.089
-12 | -0.567 | 0.11069 | -0.014 | -5.126
-11.5 | -0.54 | 0.11411 | -0.014 | -4.736
-11 | -0.513 | 0.10599 | -0.013 | -4.836
-10.5 | -0.486 | 0.0971 | -0.014 | -5.001
-10 | -0.459 | 0.0977 | -0.014 | -4.693
-9.5 | -0.431 | 0.09502 | -0.014 | -4.541
-9 | -0.404 | 0.09243 | -0.014 | -4.374
-8.5 | -0.377 | 0.0804 | -0.013 | -4.684
-8 | -0.35 | 0.05979 | -0.014 | -5.848
-7.5 | -0.322 | 0.05285 | -0.015 | -6.101
-7 | -0.296 | 0.04667 | -0.017 | -6.344
-6.5 | -0.435 | 0.04691 | -0.014 | -9.275
-6 | -0.425 | 0.04259 | -0.015 | -9.985
-5.5 | -0.396 | 0.03869 | -0.019 | -10.245
-5 | -0.441 | 0.01011 | -0.039 | -43.628
-4.5 | -0.384 | 0.00973 | -0.039 | -39.426
-4 | -0.321 | 0.00936 | -0.04 | -34.351
-3.5 | -0.257 | 0.009 | -0.041 | -28.513
-3 | -0.19 | 0.00868 | -0.041 | -21.922
-2.5 | -0.123 | 0.00625 | -0.042 | -19.608
-2 | -0.054 | 0.00619 | -0.043 | -8.794
-1.5 | 0.014 | 0.00616 | -0.043 | 2.299
-1 | 0.083 | 0.00616 | -0.044 | 13.453
-0.5 | 0.152 | 0.00619 | -0.045 | 24.503
0 | 0.22 | 0.00622 | -0.045 | 35.437
0.5 | 0.289 | 0.0063 | -0.046 | 45.857
1 | 0.357 | 0.00638 | -0.047 | 55.994
1.5 | 0.426 | 0.00651 | -0.047 | 65.383
2 | 0.494 | 0.00664 | -0.048 | 74.368
2.5 | 0.561 | 0.00678 | -0.049 | 82.81
3 | 0.627 | 0.00697 | -0.049 | 90.068
3.5 | 0.692 | 0.00723 | -0.05 | 95.778
4 | 0.755 | 0.01147 | -0.051 | 65.776
4.5 | 0.814 | 0.01226 | -0.051 | 66.394
5 | 0.869 | 0.01298 | -0.052 | 66.908
5.5 | 0.911 | 0.01366 | -0.053 | 66.66
6 | 0.927 | 0.01477 | -0.053 | 62.781
6.5 | 0.739 | 0.04593 | -0.024 | 16.087
7 | 0.468 | 0.05263 | -0.021 | 8.893
7.5 | 0.496 | 0.05428 | -0.023 | 9.129
8 | 0.522 | 0.0573 | -0.023 | 9.112
8.5 | 0.549 | 0.08341 | -0.022 | 6.579
9 | 0.575 | 0.08443 | -0.022 | 6.815
9.5 | 0.603 | 0.08988 | -0.025 | 6.708
10 | 0.63 | 0.09253 | -0.025 | 6.804
10.5 | 0.656 | 0.10294 | -0.025 | 6.373
11 | 0.684 | 0.10957 | -0.028 | 6.242
11.5 | 0.71 | 0.10817 | -0.028 | 6.567
12 | 0.737 | 0.11157 | -0.028 | 6.603
12.5 | 0.763 | 0.11696 | -0.029 | 6.524
13 | 0.792 | 0.1235 | -0.032 | 6.41
13.5 | 0.817 | 0.12797 | -0.031 | 6.387
14 | 0.844 | 0.13273 | -0.032 | 6.355
14.5 | 0.87 | 0.13715 | -0.032 | 6.343
15 | 0.898 | 0.1462 | -0.034 | 6.143
15.5 | 0.924 | 0.15326 | -0.034 | 6.028
16 | 0.95 | 0.15569 | -0.035 | 6.101
16.5 | 0.976 | 0.1586 | -0.035 | 6.153
17 | 1.003 | 0.16688 | -0.036 | 6.01
17.5 | 1.03 | 0.17043 | -0.038 | 6.044
18 | 1.056 | 0.17549 | -0.038 | 6.017
18.5 | 1.082 | 0.1791 | -0.038 | 6.039
19 | 1.107 | 0.19045 | -0.039 | 5.815
19.5 | 1.137 | 0.20102 | -0.041 | 5.658
20 | 1.161 | 0.19924 | -0.041 | 5.828

## 48. Re 1M Mach 0.50 (2)
BIGFOIL.COM POLAR EXPORT
NACA63A211
NACA63A211 |  |  |  | Cl Max: | 1.0063 | at alpha= | 20 | deg
XFOIL ncrit=9 |  |  |  | L/D Max: | 88.1532 | at alpha= | 3.5 | deg
Re: | 1000000 |  |  | Cd Min: | 0.28758 | at alpha= | 20 | deg
Mach: | 0.5 |  |  | Cl=0 at alpha= | -1.6189 | deg
|  |  |  | @ Cl=0.1, Cd= | 0.0056204
|  |  |  | @ Cl=0.4, Cd= | 0.005869
|  |  |  | @ Cl=0.6, Cd= | 0.0070129
alpha (deg) | Cl | Cd | Cm | Cl/Cd
-16.5 | -0.6512 | 0.20881 | 0.0222 | -3.1186
-16 | -0.6312 | 0.20114 | 0.0186 | -3.1381
-15.5 | -0.6113 | 0.19391 | 0.0148 | -3.1525
-15 | -0.5937 | 0.18462 | 0.0093 | -3.2158
-14.5 | -0.5784 | 0.17562 | 0.0044 | -3.2935
-14 | -0.5646 | 0.16624 | 0.0003 | -3.3963
-13.5 | -0.5459 | 0.15959 | -0.0019 | -3.4206
-13 | -0.5307 | 0.15169 | -0.0054 | -3.4986
-12.5 | -0.518 | 0.14313 | -0.0093 | -3.6191
-12 | -0.51 | 0.13285 | -0.015 | -3.8389
-11.5 | -0.5066 | 0.12284 | -0.0191 | -4.1241
-11 | -0.4981 | 0.11486 | -0.0221 | -4.3366
-10.5 | -0.4877 | 0.10773 | -0.0249 | -4.5271
-10 | -0.4918 | 0.09662 | -0.0299 | -5.09
-9.5 | -0.4954 | 0.08665 | -0.0347 | -5.7173
-9 | -0.5047 | 0.07604 | -0.0404 | -6.6373
-8.5 | -0.5215 | 0.06323 | -0.0489 | -8.2477
-8 | -0.5518 | 0.04897 | -0.0606 | -11.2681
-7.5 | -0.5778 | 0.0396 | -0.0671 | -14.5909
-7 | -0.5681 | 0.02865 | -0.0733 | -19.829
-6.5 | -0.5212 | 0.01953 | -0.0776 | -26.6871
-6 | -0.4567 | 0.01486 | -0.0783 | -30.7335
-5.5 | -0.3985 | 0.01226 | -0.0764 | -32.5041
-5 | -0.348 | 0.01077 | -0.0722 | -32.312
-4 | -0.2419 | 0.00896 | -0.065 | -26.9978
-3.5 | -0.187 | 0.00836 | -0.0619 | -22.3684
-3 | -0.1352 | 0.00766 | -0.0586 | -17.6501
-2.5 | -0.0947 | 0.00637 | -0.0538 | -14.8666
-2 | -0.0439 | 0.00583 | -0.0505 | -7.53
-1.5 | 0.0137 | 0.00569 | -0.0484 | 2.4077
-1 | 0.0716 | 0.00563 | -0.0464 | 12.7176
-0.5 | 0.1309 | 0.00561 | -0.0448 | 23.3333
0 | 0.1904 | 0.00562 | -0.0432 | 33.879
0.5 | 0.2504 | 0.00567 | -0.0418 | 44.1623
1 | 0.3101 | 0.00573 | -0.0403 | 54.1187
1.5 | 0.369 | 0.00581 | -0.0385 | 63.5112
2 | 0.4268 | 0.00592 | -0.0364 | 72.0946
2.5 | 0.4828 | 0.00607 | -0.0338 | 79.5387
3 | 0.5369 | 0.00629 | -0.0307 | 85.3577
3.5 | 0.5871 | 0.00666 | -0.0268 | 88.1532
4 | 0.6412 | 0.00814 | -0.0251 | 78.7715
4.5 | 0.7612 | 0.01038 | -0.0376 | 73.3333
5 | 0.8265 | 0.01153 | -0.0366 | 71.6826
5.5 | 0.8682 | 0.01274 | -0.0306 | 68.1476
6 | 0.9077 | 0.01419 | -0.0242 | 63.9676
6.5 | 0.9292 | 0.01639 | -0.0153 | 56.6931
7 | 0.9589 | 0.01895 | -0.008 | 50.6016
7.5 | 0.9851 | 0.02264 | -0.0012 | 43.5115
8 | 0.9946 | 0.02758 | 0.0057 | 36.0624
8.5 | 0.9834 | 0.03373 | 0.0112 | 29.1551
9 | 0.9587 | 0.04155 | 0.0132 | 23.0734
9.5 | 0.9205 | 0.05276 | 0.0112 | 17.4469
10 | 0.8863 | 0.06501 | 0.0046 | 13.6333
10.5 | 0.8522 | 0.07996 | -0.0055 | 10.6578
11 | 0.8222 | 0.09721 | -0.0156 | 8.458
11.5 | 0.7987 | 0.11246 | -0.0235 | 7.1021
12 | 0.7859 | 0.1259 | -0.0303 | 6.2423
12.5 | 0.7786 | 0.13882 | -0.0366 | 5.6087
13 | 0.7792 | 0.1506 | -0.0423 | 5.174
13.5 | 0.7827 | 0.1623 | -0.0479 | 4.8226
14 | 0.7906 | 0.17352 | -0.0534 | 4.5562
15 | 0.819 | 0.19189 | -0.062 | 4.2681
15.5 | 0.8327 | 0.20178 | -0.0667 | 4.1268
16 | 0.8494 | 0.21176 | -0.0719 | 4.0111
16.5 | 0.8658 | 0.22333 | -0.0792 | 3.8768
17 | 0.8853 | 0.23212 | -0.0841 | 3.814
17.5 | 0.9053 | 0.2402 | -0.0886 | 3.7689
18 | 0.9251 | 0.24867 | -0.0925 | 3.7202
18.5 | 0.9446 | 0.25829 | -0.0982 | 3.6571
19 | 0.9645 | 0.26759 | -0.1038 | 3.6044
19.5 | 0.9851 | 0.27847 | -0.1108 | 3.5375
20 | 1.0063 | 0.28758 | -0.1163 | 3.4992

## 49. Re 2M Mach 0.00 (1)
BIGFOIL.COM POLAR EXPORT
NACA63A211
NACA63A211 |  |  |  | Cl Max: | 1.096 | at alpha= | 10.5 | deg
JavaFoil+Calcfoil stall+Eppler ext transition |  |  |  | L/D Max: | 105.02 | at alpha= | 4 | deg
Re: | 2000000 |  |  | Cd Min: | 0.00537 | at alpha= | -1.5 | deg
Mach: | 0 |  |  | Cl=0 at alpha= | -1.6017 | deg
|  |  |  | @ Cl=0.1, Cd= | 0.0053847
|  |  |  | @ Cl=0.4, Cd= | 0.005632
|  |  |  | @ Cl=0.6, Cd= | 0.006034
alpha (deg) | Cl | Cd | Cm | Cl/Cd
-14 | -0.653 | 0.10145 | -0.01 | -6.435
-13.5 | -0.664 | 0.09557 | -0.01 | -6.946
-13 | -0.672 | 0.09036 | -0.011 | -7.441
-12.5 | -0.678 | 0.08373 | -0.011 | -8.096
-12 | -0.68 | 0.07965 | -0.011 | -8.532
-11.5 | -0.678 | 0.07393 | -0.011 | -9.171
-11 | -0.673 | 0.06963 | -0.012 | -9.66
-10.5 | -0.664 | 0.06508 | -0.013 | -10.205
-10 | -0.652 | 0.06041 | -0.014 | -10.79
-9.5 | -0.642 | 0.05284 | -0.017 | -12.143
-9 | -0.759 | 0.0108 | -0.029 | -70.262
-8.5 | -0.726 | 0.01031 | -0.029 | -70.464
-8 | -0.69 | 0.00985 | -0.03 | -70.026
-7.5 | -0.649 | 0.00946 | -0.03 | -68.554
-7 | -0.602 | 0.00921 | -0.031 | -65.37
-6.5 | -0.553 | 0.00896 | -0.032 | -61.773
-6 | -0.502 | 0.00865 | -0.032 | -58.06
-5.5 | -0.449 | 0.00836 | -0.033 | -53.701
-5 | -0.395 | 0.00816 | -0.033 | -48.339
-4.5 | -0.339 | 0.00797 | -0.034 | -42.507
-4 | -0.282 | 0.00774 | -0.035 | -36.401
-3.5 | -0.224 | 0.00754 | -0.035 | -29.66
-3 | -0.165 | 0.00549 | -0.036 | -30.095
-2.5 | -0.106 | 0.00542 | -0.036 | -19.636
-2 | -0.047 | 0.00539 | -0.037 | -8.754
-1.5 | 0.012 | 0.00537 | -0.038 | 2.283
-1 | 0.072 | 0.00538 | -0.038 | 13.345
-0.5 | 0.131 | 0.00539 | -0.039 | 24.381
0 | 0.191 | 0.00542 | -0.039 | 35.198
0.5 | 0.25 | 0.00545 | -0.04 | 45.872
1 | 0.309 | 0.00552 | -0.04 | 56.11
1.5 | 0.369 | 0.00559 | -0.041 | 66.005
2 | 0.428 | 0.00567 | -0.042 | 75.47
2.5 | 0.487 | 0.00575 | -0.042 | 84.652
3 | 0.545 | 0.00587 | -0.043 | 92.84
3.5 | 0.602 | 0.00604 | -0.043 | 99.749
4 | 0.659 | 0.00628 | -0.044 | 105.02
4.5 | 0.715 | 0.00944 | -0.045 | 75.718
5 | 0.769 | 0.00977 | -0.045 | 78.692
5.5 | 0.821 | 0.01013 | -0.046 | 81.075
6 | 0.87 | 0.0105 | -0.046 | 82.808
6.5 | 0.915 | 0.01095 | -0.047 | 83.628
7 | 0.957 | 0.01145 | -0.047 | 83.6
7.5 | 0.995 | 0.01191 | -0.048 | 83.541
8 | 1.028 | 0.01219 | -0.048 | 84.386
8.5 | 1.057 | 0.01284 | -0.049 | 82.259
9 | 1.075 | 0.01342 | -0.049 | 80.118
9.5 | 1.086 | 0.0143 | -0.05 | 75.919
10 | 1.094 | 0.01514 | -0.05 | 72.263
10.5 | 1.096 | 0.01617 | -0.05 | 67.786
11 | 1.088 | 0.01762 | -0.05 | 61.756
11.5 | 0.906 | 0.06907 | -0.031 | 13.122
12 | 0.892 | 0.07636 | -0.029 | 11.68
12.5 | 0.877 | 0.08308 | -0.027 | 10.553
13 | 0.861 | 0.0895 | -0.026 | 9.619
13.5 | 0.842 | 0.09677 | -0.024 | 8.698
14 | 0.817 | 0.10224 | -0.024 | 7.995
14.5 | 0.789 | 0.11009 | -0.024 | 7.167
15 | 0.759 | 0.11739 | -0.024 | 6.468
15.5 | 0.729 | 0.12062 | -0.025 | 6.043

## 50. Re 2M Mach 0.00 (2)
BIGFOIL.COM POLAR EXPORT
NACA63A211
NACA63A211 |  |  |  | Cl Max: | 1.4592 | at alpha= | 15.5 | deg
XFOIL ncrit=9 |  |  |  | L/D Max: | 90.6564 | at alpha= | 3 | deg
Re: | 2000000 |  |  | Cd Min: | 0.21169 | at alpha= | -18 | deg
Mach: | 0 |  |  | Cl=0 at alpha= | -1.6494 | deg
|  |  |  | @ Cl=0.1, Cd= | 0.0044625
|  |  |  | @ Cl=0.4, Cd= | 0.0048649
|  |  |  | @ Cl=0.6, Cd= | 0.0073011
alpha (deg) | Cl | Cd | Cm | Cl/Cd
-18 | -0.6738 | 0.21169 | 0.0317 | -3.183
-17.5 | -0.6583 | 0.20558 | 0.0281 | -3.2022
-17 | -0.6431 | 0.19895 | 0.0245 | -3.2325
-16.5 | -0.6318 | 0.18891 | 0.0199 | -3.3444
-16 | -0.6212 | 0.1805 | 0.0161 | -3.4416
-15.5 | -1.0823 | 0.05783 | -0.0435 | -18.7152
-15 | -1.117 | 0.04527 | -0.0518 | -24.6742
-14.5 | -1.0972 | 0.04161 | -0.0539 | -26.3687
-14 | -1.1165 | 0.03402 | -0.0565 | -32.8189
-13.5 | -1.1107 | 0.03039 | -0.0557 | -36.5482
-13 | -1.1493 | 0.02407 | -0.0477 | -47.7482
-12.5 | -1.1225 | 0.02215 | -0.0447 | -50.6772
-12 | -1.0892 | 0.02086 | -0.0421 | -52.2148
-11.5 | -1.0562 | 0.01988 | -0.039 | -53.1288
-11 | -1.0146 | 0.01842 | -0.0378 | -55.0814
-10.5 | -0.9593 | 0.01711 | -0.0392 | -56.0666
-10 | -0.9028 | 0.01572 | -0.0407 | -57.43
-9.5 | -0.844 | 0.01494 | -0.0422 | -56.4926
-9 | -0.7884 | 0.01265 | -0.0438 | -62.3241
-8.5 | -0.7254 | 0.01173 | -0.0463 | -61.8414
-8 | -0.6548 | 0.01102 | -0.0503 | -59.4192
-7.5 | -0.5855 | 0.01012 | -0.054 | -57.8557
-7 | -0.5232 | 0.00948 | -0.056 | -55.1899
-6.5 | -0.468 | 0.00872 | -0.0564 | -53.6697
-6 | -0.4157 | 0.00822 | -0.0559 | -50.5718
-5.5 | -0.3641 | 0.00789 | -0.0551 | -46.147
-5 | -0.3145 | 0.00751 | -0.0539 | -41.8775
-4.5 | -0.2645 | 0.00722 | -0.0527 | -36.6343
-4 | -0.2152 | 0.0069 | -0.0514 | -31.1884
-3.5 | -0.1672 | 0.00656 | -0.0498 | -25.4878
-3 | -0.1211 | 0.00606 | -0.0479 | -19.9835
-2.5 | -0.0783 | 0.00539 | -0.0455 | -14.5269
-2 | -0.0345 | 0.00483 | -0.0431 | -7.1429
-1.5 | 0.0147 | 0.00461 | -0.0417 | 3.1887
-1 | 0.0656 | 0.00451 | -0.0406 | 14.5455
-0.5 | 0.1163 | 0.00444 | -0.0395 | 26.1937
0 | 0.1681 | 0.00442 | -0.0386 | 38.0317
0.5 | 0.2197 | 0.00443 | -0.0376 | 49.5937
1 | 0.2712 | 0.00449 | -0.0366 | 60.4009
1.5 | 0.322 | 0.00459 | -0.0355 | 70.1525
2 | 0.3723 | 0.00474 | -0.0343 | 78.5443
2.5 | 0.4211 | 0.00496 | -0.0328 | 84.8992
3 | 0.4696 | 0.00518 | -0.0313 | 90.6564
3.5 | 0.5122 | 0.00573 | -0.0287 | 89.3892
4 | 0.5472 | 0.00666 | -0.0247 | 82.1622
4.5 | 0.6065 | 0.00738 | -0.0264 | 82.1816
5 | 0.7149 | 0.00827 | -0.0392 | 86.445
5.5 | 0.7956 | 0.0089 | -0.0454 | 89.3933
6 | 0.8493 | 0.00948 | -0.0453 | 89.5886
6.5 | 0.8951 | 0.00998 | -0.0434 | 89.6894
7 | 0.9398 | 0.01066 | -0.0414 | 88.1614
7.5 | 0.9869 | 0.01118 | -0.04 | 88.2737
8 | 1.0332 | 0.01179 | -0.0385 | 87.6336
8.5 | 1.0737 | 0.01291 | -0.036 | 83.1681
9 | 1.1196 | 0.01354 | -0.0345 | 82.6883
9.5 | 1.1641 | 0.01428 | -0.0328 | 81.5196
10 | 1.2066 | 0.01513 | -0.031 | 79.7488
10.5 | 1.2473 | 0.01608 | -0.0289 | 77.5684
11 | 1.2762 | 0.018 | -0.025 | 70.9
11.5 | 1.3099 | 0.01898 | -0.0218 | 69.0148
12 | 1.3423 | 0.02 | -0.0186 | 67.115
12.5 | 1.3711 | 0.02128 | -0.0152 | 64.4314
13 | 1.3989 | 0.02267 | -0.0121 | 61.7071
13.5 | 1.4205 | 0.02458 | -0.0087 | 57.7909
14 | 1.4466 | 0.02624 | -0.0062 | 55.1296
14.5 | 1.4573 | 0.02924 | -0.003 | 49.8393
15 | 1.4509 | 0.03405 | 0.0003 | 42.6109
15.5 | 1.4592 | 0.03788 | 0.0018 | 38.5216
16 | 1.4576 | 0.04307 | 0.0026 | 33.8426
16.5 | 1.4459 | 0.04992 | 0.0022 | 28.9643
17 | 1.4243 | 0.05886 | 0.0001 | 24.1981
17.5 | 1.4088 | 0.06786 | -0.0031 | 20.7604
18 | 1.371 | 0.08134 | -0.0092 | 16.8552
18.5 | 1.3232 | 0.09805 | -0.0177 | 13.4952
19 | 1.2063 | 0.13097 | -0.0355 | 9.2105

## 51. Re 2M Mach 0.10 (1)
BIGFOIL.COM POLAR EXPORT
NACA63A211
NACA63A211 |  |  |  | Cl Max: | 1.086 | at alpha= | 10 | deg
JavaFoil+Calcfoil stall+Eppler ext transition |  |  |  | L/D Max: | 105.125 | at alpha= | 4 | deg
Re: | 2000000 |  |  | Cd Min: | 0.00538 | at alpha= | -1.5 | deg
Mach: | 0.1 |  |  | Cl=0 at alpha= | -1.6017 | deg
|  |  |  | @ Cl=0.1, Cd= | 0.00539
|  |  |  | @ Cl=0.4, Cd= | 0.0056393
|  |  |  | @ Cl=0.6, Cd= | 0.0060442
alpha (deg) | Cl | Cd | Cm | Cl/Cd
-14 | -0.626 | 0.10269 | -0.01 | -6.095
-13.5 | -0.64 | 0.09621 | -0.01 | -6.655
-13 | -0.652 | 0.09114 | -0.011 | -7.154
-12.5 | -0.661 | 0.0849 | -0.011 | -7.783
-12 | -0.666 | 0.08052 | -0.011 | -8.271
-11.5 | -0.667 | 0.07505 | -0.012 | -8.892
-11 | -0.664 | 0.06992 | -0.012 | -9.499
-10.5 | -0.657 | 0.06569 | -0.012 | -10.004
-10 | -0.647 | 0.06138 | -0.013 | -10.536
-9.5 | -0.64 | 0.05258 | -0.017 | -12.167
-9 | -0.757 | 0.01091 | -0.029 | -69.421
-8.5 | -0.726 | 0.01035 | -0.029 | -70.164
-8 | -0.691 | 0.00989 | -0.03 | -69.831
-7.5 | -0.65 | 0.00955 | -0.031 | -68.022
-7 | -0.604 | 0.0093 | -0.031 | -64.945
-6.5 | -0.555 | 0.00899 | -0.032 | -61.762
-6 | -0.504 | 0.00868 | -0.032 | -58.109
-5.5 | -0.451 | 0.00841 | -0.033 | -53.613
-5 | -0.396 | 0.00818 | -0.034 | -48.435
-4.5 | -0.34 | 0.00798 | -0.034 | -42.612
-4 | -0.283 | 0.00778 | -0.035 | -36.349
-3.5 | -0.225 | 0.00756 | -0.035 | -29.732
-3 | -0.166 | 0.0055 | -0.036 | -30.193
-2.5 | -0.107 | 0.00542 | -0.037 | -19.714
-2 | -0.047 | 0.0054 | -0.037 | -8.783
-1.5 | 0.012 | 0.00538 | -0.038 | 2.291
-1 | 0.072 | 0.00539 | -0.038 | 13.393
-0.5 | 0.132 | 0.00539 | -0.039 | 24.468
0 | 0.192 | 0.00543 | -0.04 | 35.321
0.5 | 0.251 | 0.00546 | -0.04 | 46.03
1 | 0.311 | 0.00553 | -0.041 | 56.29
1.5 | 0.371 | 0.0056 | -0.041 | 66.21
2 | 0.43 | 0.00568 | -0.042 | 75.694
2.5 | 0.489 | 0.00576 | -0.042 | 84.898
3 | 0.548 | 0.00588 | -0.043 | 93.083
3.5 | 0.605 | 0.00606 | -0.044 | 99.92
4 | 0.662 | 0.0063 | -0.044 | 105.125
4.5 | 0.718 | 0.00949 | -0.045 | 75.636
5 | 0.773 | 0.00982 | -0.045 | 78.693
5.5 | 0.825 | 0.0102 | -0.046 | 80.858
6 | 0.873 | 0.01058 | -0.046 | 82.523
6.5 | 0.919 | 0.01103 | -0.047 | 83.261
7 | 0.96 | 0.01152 | -0.048 | 83.348
7.5 | 0.997 | 0.01205 | -0.048 | 82.783
8 | 1.029 | 0.01229 | -0.049 | 83.735
8.5 | 1.056 | 0.01305 | -0.049 | 80.947
9 | 1.071 | 0.01356 | -0.05 | 78.959
9.5 | 1.081 | 0.01448 | -0.05 | 74.607
10 | 1.086 | 0.0154 | -0.05 | 70.54
10.5 | 1.084 | 0.01648 | -0.05 | 65.782
11 | 1.066 | 0.01866 | -0.05 | 57.134
11.5 | 0.886 | 0.07257 | -0.029 | 12.207
12 | 0.871 | 0.07829 | -0.027 | 11.126
12.5 | 0.854 | 0.08456 | -0.026 | 10.101
13 | 0.834 | 0.09176 | -0.025 | 9.093
13.5 | 0.812 | 0.09711 | -0.024 | 8.366
14 | 0.784 | 0.10461 | -0.024 | 7.492
14.5 | 0.751 | 0.10868 | -0.024 | 6.913
15 | 0.717 | 0.11576 | -0.024 | 6.195

## 52. Re 2M Mach 0.10 (2)
BIGFOIL.COM POLAR EXPORT
NACA63A211
NACA63A211 |  |  |  | Cl Max: | 1.4337 | at alpha= | 14.5 | deg
XFOIL ncrit=9 |  |  |  | L/D Max: | 90.7692 | at alpha= | 3 | deg
Re: | 2000000 |  |  | Cd Min: | 0.2515 | at alpha= | 20 | deg
Mach: | 0.1 |  |  | Cl=0 at alpha= | -1.6488 | deg
|  |  |  | @ Cl=0.1, Cd= | 0.0044901
|  |  |  | @ Cl=0.4, Cd= | 0.004869
|  |  |  | @ Cl=0.6, Cd= | 0.0073323
alpha (deg) | Cl | Cd | Cm | Cl/Cd
-17.5 | -0.6589 | 0.20631 | 0.0283 | -3.1937
-17 | -0.6436 | 0.19965 | 0.0247 | -3.2236
-16.5 | -0.6319 | 0.18968 | 0.0201 | -3.3314
-16 | -0.6209 | 0.18132 | 0.0163 | -3.4243
-15.5 | -0.6124 | 0.17321 | 0.0128 | -3.5356
-14.5 | -1.0017 | 0.05781 | -0.0439 | -17.3275
-14 | -1.0639 | 0.04129 | -0.0551 | -25.7665
-13.5 | -1.0743 | 0.03468 | -0.0576 | -30.9775
-13 | -1.1067 | 0.02806 | -0.0545 | -39.4405
-12.5 | -1.1155 | 0.02378 | -0.0481 | -46.9092
-12 | -1.0858 | 0.02212 | -0.0451 | -49.0868
-11.5 | -1.0519 | 0.02106 | -0.0421 | -49.9478
-11 | -1.0183 | 0.0195 | -0.0392 | -52.2205
-10.5 | -0.9627 | 0.01798 | -0.0407 | -53.5428
-10 | -0.9074 | 0.01629 | -0.0419 | -55.7029
-9.5 | -0.8484 | 0.01538 | -0.0433 | -55.1625
-9 | -0.7903 | 0.01334 | -0.0452 | -59.2429
-8.5 | -0.7294 | 0.01195 | -0.0472 | -61.0377
-8 | -0.6585 | 0.0112 | -0.0511 | -58.7946
-7.5 | -0.5883 | 0.01026 | -0.0549 | -57.3392
-7 | -0.5258 | 0.00957 | -0.0567 | -54.9425
-6.5 | -0.47 | 0.00884 | -0.0571 | -53.1674
-6 | -0.418 | 0.00827 | -0.0564 | -50.5441
-5.5 | -0.3661 | 0.00792 | -0.0556 | -46.2247
-5 | -0.3163 | 0.00755 | -0.0543 | -41.894
-4.5 | -0.2659 | 0.00726 | -0.0531 | -36.6253
-4 | -0.2165 | 0.00692 | -0.0517 | -31.2861
-3.5 | -0.1683 | 0.00658 | -0.0501 | -25.5775
-3 | -0.1217 | 0.00609 | -0.0482 | -19.9836
-2.5 | -0.0788 | 0.00543 | -0.0457 | -14.512
-2 | -0.0347 | 0.00485 | -0.0433 | -7.1546
-1.5 | 0.0147 | 0.00462 | -0.0419 | 3.1818
-1 | 0.0657 | 0.00452 | -0.0408 | 14.5354
0 | 0.1689 | 0.00443 | -0.0387 | 38.1264
0.5 | 0.2207 | 0.00444 | -0.0378 | 49.7072
1 | 0.2727 | 0.00451 | -0.0368 | 60.4656
1.5 | 0.3236 | 0.0046 | -0.0356 | 70.3478
2 | 0.3741 | 0.00475 | -0.0344 | 78.7579
3 | 0.472 | 0.0052 | -0.0314 | 90.7692
4 | 0.5496 | 0.00671 | -0.0247 | 81.9076
4.5 | 0.6071 | 0.00742 | -0.0257 | 81.8194
5 | 0.717 | 0.00832 | -0.0388 | 86.1779
5.5 | 0.7995 | 0.00894 | -0.0452 | 89.4295
6 | 0.8534 | 0.00953 | -0.045 | 89.5488
6.5 | 0.8992 | 0.01006 | -0.0431 | 89.3837
7 | 0.9444 | 0.01074 | -0.041 | 87.933
7.5 | 0.9916 | 0.01129 | -0.0395 | 87.8299
8 | 1.038 | 0.01193 | -0.0378 | 87.0075
8.5 | 1.0788 | 0.01305 | -0.0352 | 82.6667
9 | 1.1246 | 0.01374 | -0.0336 | 81.8486
9.5 | 1.1688 | 0.01454 | -0.0317 | 80.3851
10 | 1.2111 | 0.01544 | -0.0296 | 78.4391
10.5 | 1.25 | 0.01659 | -0.0271 | 75.3466
11 | 1.2781 | 0.01841 | -0.0229 | 69.4242
11.5 | 1.3096 | 0.01955 | -0.0192 | 66.9872
12 | 1.3414 | 0.02068 | -0.0159 | 64.8646
12.5 | 1.3675 | 0.02224 | -0.0122 | 61.4883
13 | 1.3951 | 0.02374 | -0.0091 | 58.7658
13.5 | 1.413 | 0.02606 | -0.0055 | 54.221
14 | 1.4283 | 0.02875 | -0.0023 | 49.68
14.5 | 1.4337 | 0.03248 | 0.0007 | 44.141
15 | 1.4299 | 0.03747 | 0.0029 | 38.1612
15.5 | 1.4279 | 0.04277 | 0.0038 | 33.3856
16 | 1.4154 | 0.04979 | 0.0035 | 28.4274
16.5 | 1.3969 | 0.05836 | 0.0014 | 23.9359
17 | 1.3623 | 0.07038 | -0.0033 | 19.3564
17.5 | 1.3268 | 0.08398 | -0.0098 | 15.799
18 | 1.2631 | 0.10436 | -0.0208 | 12.1033
18.5 | 1.1669 | 0.13376 | -0.0367 | 8.7238
20 | 0.9139 | 0.2515 | -0.095 | 3.6338

## 53. Re 2M Mach 0.25 (1)
BIGFOIL.COM POLAR EXPORT
NACA63A211
NACA63A211 |  |  |  | Cl Max: | 1.04 | at alpha= | 9 | deg
JavaFoil+Calcfoil stall+Eppler ext transition |  |  |  | L/D Max: | 105.71 | at alpha= | 4 | deg
Re: | 2000000 |  |  | Cd Min: | 0.00542 | at alpha= | -1.5 | deg
Mach: | 0.25 |  |  | Cl=0 at alpha= | -1.6048 | deg
|  |  |  | @ Cl=0.1, Cd= | 0.0054284
|  |  |  | @ Cl=0.4, Cd= | 0.005678
|  |  |  | @ Cl=0.6, Cd= | 0.11062
alpha (deg) | Cl | Cd | Cm | Cl/Cd
-13 | -0.472 | 0.09828 | -0.011 | -4.798
-12.5 | -0.511 | 0.08988 | -0.011 | -5.684
-12 | -0.544 | 0.08529 | -0.011 | -6.381
-11.5 | -0.571 | 0.07982 | -0.012 | -7.154
-11 | -0.59 | 0.07402 | -0.012 | -7.977
-10.5 | -0.602 | 0.0686 | -0.011 | -8.776
-10 | -0.607 | 0.0644 | -0.011 | -9.423
-9.5 | -0.605 | 0.05956 | -0.012 | -10.153
-9 | -0.597 | 0.05499 | -0.014 | -10.851
-8.5 | -0.583 | 0.05018 | -0.017 | -11.619
-8 | -0.691 | 0.01028 | -0.031 | -67.214
-7.5 | -0.655 | 0.00993 | -0.031 | -66.022
-7 | -0.612 | 0.00955 | -0.032 | -64.09
-6.5 | -0.565 | 0.00922 | -0.033 | -61.236
-6 | -0.514 | 0.00888 | -0.033 | -57.934
-5.5 | -0.461 | 0.00857 | -0.034 | -53.787
-5 | -0.406 | 0.00834 | -0.034 | -48.635
-4.5 | -0.349 | 0.0081 | -0.035 | -43.066
-4 | -0.29 | 0.00787 | -0.036 | -36.894
-3.5 | -0.231 | 0.00766 | -0.036 | -30.145
-3 | -0.171 | 0.0056 | -0.037 | -30.472
-2.5 | -0.11 | 0.00548 | -0.038 | -20.044
-2 | -0.049 | 0.00544 | -0.038 | -8.95
-1.5 | 0.013 | 0.00542 | -0.039 | 2.338
-1 | 0.074 | 0.00542 | -0.039 | 13.669
-0.5 | 0.136 | 0.00544 | -0.04 | 24.948
0 | 0.197 | 0.00549 | -0.041 | 35.928
0.5 | 0.258 | 0.00552 | -0.041 | 46.827
1 | 0.32 | 0.00559 | -0.042 | 57.206
1.5 | 0.381 | 0.00565 | -0.042 | 67.399
2 | 0.442 | 0.00574 | -0.043 | 76.992
2.5 | 0.502 | 0.00585 | -0.044 | 85.92
3 | 0.562 | 0.00597 | -0.044 | 94.284
3.5 | 0.622 | 0.00616 | -0.045 | 100.918
4 | 0.68 | 0.00643 | -0.045 | 105.71
4.5 | 0.737 | 0.00972 | -0.046 | 75.81
5 | 0.792 | 0.01008 | -0.047 | 78.573
5.5 | 0.844 | 0.01048 | -0.047 | 80.512
6 | 0.892 | 0.01092 | -0.048 | 81.655
6.5 | 0.935 | 0.01145 | -0.048 | 81.666
7 | 0.973 | 0.012 | -0.049 | 81.074
7.5 | 1.004 | 0.01261 | -0.05 | 79.624
8 | 1.029 | 0.01317 | -0.05 | 78.1
8.5 | 1.036 | 0.0139 | -0.05 | 74.561
9 | 1.04 | 0.01462 | -0.051 | 71.112
9.5 | 1.032 | 0.01569 | -0.051 | 65.762
10 | 0.841 | 0.06123 | -0.029 | 13.729
10.5 | 0.815 | 0.06877 | -0.025 | 11.856
11 | 0.787 | 0.07457 | -0.024 | 10.555
11.5 | 0.752 | 0.07928 | -0.024 | 9.488
12 | 0.71 | 0.08537 | -0.023 | 8.313
12.5 | 0.661 | 0.09119 | -0.023 | 7.249
13 | 0.607 | 0.09766 | -0.024 | 6.211
13.5 | 0.547 | 0.10268 | -0.025 | 5.327
14 | 0.475 | 0.11062 | -0.025 | 4.294

## 54. Re 2M Mach 0.25 (2)
BIGFOIL.COM POLAR EXPORT
NACA63A211
NACA63A211 |  |  |  | Cl Max: | 1.3004 | at alpha= | 12.5 | deg
XFOIL ncrit=9 |  |  |  | L/D Max: | 91.3748 | at alpha= | 3 | deg
Re: | 2000000 |  |  | Cd Min: | 0.19894 | at alpha= | 17 | deg
Mach: | 0.25 |  |  | Cl=0 at alpha= | -99 | deg
|  |  |  | @ Cl=0.1, Cd= | 0.00448
|  |  |  | @ Cl=0.4, Cd= | 0.0048798
|  |  |  | @ Cl=0.6, Cd= | 0.0074766
alpha (deg) | Cl | Cd | Cm | Cl/Cd
0 | 0.173 | 0.00448 | -0.0396 | 38.6161
0.5 | 0.2264 | 0.00451 | -0.0385 | 50.1996
1 | 0.2796 | 0.00457 | -0.0374 | 61.1816
1.5 | 0.3324 | 0.00469 | -0.0363 | 70.8742
2 | 0.3847 | 0.00481 | -0.035 | 79.9792
2.5 | 0.4351 | 0.00504 | -0.0334 | 86.3294
3 | 0.4852 | 0.00531 | -0.0316 | 91.3748
3.5 | 0.5276 | 0.00594 | -0.0285 | 88.8215
4 | 0.5631 | 0.00697 | -0.0242 | 80.7891
4.5 | 0.6119 | 0.00764 | -0.0227 | 80.0916
5 | 0.7287 | 0.00853 | -0.0366 | 85.4279
5.5 | 0.8197 | 0.00924 | -0.0441 | 88.7121
6 | 0.875 | 0.00984 | -0.0434 | 88.9228
6.5 | 0.9197 | 0.01066 | -0.0405 | 86.2758
7 | 0.9685 | 0.01124 | -0.0385 | 86.1655
7.5 | 1.0164 | 0.01194 | -0.0362 | 85.1256
8 | 1.0572 | 0.01323 | -0.0328 | 79.9093
8.5 | 1.1031 | 0.01411 | -0.0302 | 78.1786
9 | 1.1465 | 0.01518 | -0.0273 | 75.527
9.5 | 1.1894 | 0.0163 | -0.0244 | 72.9693
10 | 1.212 | 0.01862 | -0.0184 | 65.0913
10.5 | 1.24 | 0.02035 | -0.0134 | 60.9337
11 | 1.2632 | 0.02251 | -0.0083 | 56.1173
11.5 | 1.2778 | 0.02543 | -0.0032 | 50.2477
12 | 1.3003 | 0.02779 | 0.0005 | 46.7902
12.5 | 1.3004 | 0.03224 | 0.0047 | 40.335
13 | 1.3004 | 0.03708 | 0.0072 | 35.0701
13.5 | 1.2779 | 0.04485 | 0.0081 | 28.4928
14 | 1.2339 | 0.05649 | 0.0052 | 21.8428
14.5 | 1.2123 | 0.06684 | 0.0009 | 18.1373
15 | 1.1399 | 0.08785 | -0.0115 | 12.9755
15.5 | 1.1041 | 0.10484 | -0.0211 | 10.5313
16 | 1.0622 | 0.12345 | -0.0305 | 8.6043
17 | 0.8634 | 0.19894 | -0.0686 | 4.34

## 55. Re 2M Mach 0.50 (1)
BIGFOIL.COM POLAR EXPORT
NACA63A211
NACA63A211 |  |  |  | Cl Max: | 1.162 | at alpha= | 20 | deg
JavaFoil+Calcfoil stall+Eppler ext transition |  |  |  | L/D Max: | 103.511 | at alpha= | 3.5 | deg
Re: | 2000000 |  |  | Cd Min: | 0.00562 | at alpha= | -1 | deg
Mach: | 0.5 |  |  | Cl=0 at alpha= | -1.6029 | deg
|  |  |  | @ Cl=0.1, Cd= | 0.0056249
|  |  |  | @ Cl=0.4, Cd= | 0.0058823
|  |  |  | @ Cl=0.6, Cd= | 0.0062923
alpha (deg) | Cl | Cd | Cm | Cl/Cd
-20 | -0.998 | 0.17732 | -0.011 | -5.629
-19.5 | -0.972 | 0.17208 | -0.011 | -5.647
-19 | -0.946 | 0.1659 | -0.012 | -5.7
-18.5 | -0.92 | 0.16204 | -0.012 | -5.676
-18 | -0.891 | 0.1577 | -0.012 | -5.65
-17.5 | -0.864 | 0.1514 | -0.012 | -5.708
-17 | -0.838 | 0.14738 | -0.012 | -5.683
-16.5 | -0.811 | 0.14313 | -0.013 | -5.668
-16 | -0.785 | 0.14196 | -0.013 | -5.532
-15.5 | -0.757 | 0.12983 | -0.013 | -5.828
-15 | -0.73 | 0.12357 | -0.013 | -5.905
-14.5 | -0.703 | 0.12355 | -0.013 | -5.69
-14 | -0.676 | 0.11969 | -0.013 | -5.651
-13.5 | -0.65 | 0.11409 | -0.014 | -5.694
-13 | -0.621 | 0.1074 | -0.013 | -5.786
-12.5 | -0.595 | 0.10222 | -0.014 | -5.816
-12 | -0.568 | 0.09904 | -0.014 | -5.732
-11.5 | -0.541 | 0.10092 | -0.014 | -5.358
-11 | -0.513 | 0.09527 | -0.014 | -5.385
-10.5 | -0.486 | 0.07827 | -0.014 | -6.209
-10 | -0.459 | 0.07023 | -0.014 | -6.535
-9.5 | -0.432 | 0.06371 | -0.015 | -6.778
-9 | -0.405 | 0.059 | -0.015 | -6.86
-8.5 | -0.377 | 0.06311 | -0.014 | -5.973
-8 | -0.35 | 0.05571 | -0.015 | -6.284
-7.5 | -0.323 | 0.05021 | -0.016 | -6.434
-7 | -0.368 | 0.01112 | -0.036 | -33.06
-6.5 | -0.435 | 0.04488 | -0.014 | -9.699
-6 | -0.428 | 0.03997 | -0.019 | -10.706
-5.5 | -0.492 | 0.00954 | -0.038 | -51.562
-5 | -0.441 | 0.00908 | -0.039 | -48.6
-4.5 | -0.384 | 0.00872 | -0.039 | -43.994
-4 | -0.321 | 0.00841 | -0.04 | -38.202
-3.5 | -0.257 | 0.00809 | -0.041 | -31.73
-3 | -0.19 | 0.00783 | -0.041 | -24.302
-2.5 | -0.123 | 0.00572 | -0.042 | -21.426
-2 | -0.054 | 0.00564 | -0.043 | -9.64
-1.5 | 0.014 | 0.00563 | -0.043 | 2.515
-1 | 0.083 | 0.00562 | -0.044 | 14.746
-0.5 | 0.152 | 0.00564 | -0.045 | 26.892
0 | 0.22 | 0.00568 | -0.045 | 38.778
0.5 | 0.289 | 0.00574 | -0.046 | 50.25
1 | 0.357 | 0.00582 | -0.047 | 61.343
1.5 | 0.426 | 0.00592 | -0.047 | 71.91
2 | 0.494 | 0.00604 | -0.048 | 81.749
2.5 | 0.561 | 0.00618 | -0.049 | 90.862
3 | 0.627 | 0.00637 | -0.049 | 98.446
3.5 | 0.692 | 0.00669 | -0.05 | 103.511
4 | 0.755 | 0.01021 | -0.051 | 73.912
4.5 | 0.814 | 0.01085 | -0.051 | 75
5 | 0.869 | 0.01146 | -0.052 | 75.82
5.5 | 0.913 | 0.01221 | -0.053 | 74.771
6 | 0.936 | 0.01317 | -0.053 | 71.104
6.5 | 0.911 | 0.01427 | -0.054 | 63.85
7 | 0.468 | 0.04961 | -0.022 | 9.443
7.5 | 0.497 | 0.05174 | -0.026 | 9.605
8 | 0.524 | 0.05395 | -0.026 | 9.704
8.5 | 0.55 | 0.06021 | -0.025 | 9.128
9 | 0.576 | 0.07167 | -0.024 | 8.036
9.5 | 0.603 | 0.07993 | -0.026 | 7.549
10 | 0.63 | 0.0821 | -0.026 | 7.674
10.5 | 0.656 | 0.09073 | -0.026 | 7.236
11 | 0.684 | 0.09392 | -0.028 | 7.286
11.5 | 0.711 | 0.09672 | -0.029 | 7.348
12 | 0.737 | 0.09976 | -0.029 | 7.389
12.5 | 0.763 | 0.10389 | -0.029 | 7.347
13 | 0.792 | 0.11202 | -0.032 | 7.07
13.5 | 0.818 | 0.11307 | -0.032 | 7.231
14 | 0.844 | 0.11775 | -0.032 | 7.166
14.5 | 0.87 | 0.12234 | -0.033 | 7.115
15 | 0.899 | 0.13261 | -0.035 | 6.78
15.5 | 0.924 | 0.13573 | -0.035 | 6.808
16 | 0.95 | 0.13791 | -0.035 | 6.891
16.5 | 0.977 | 0.14139 | -0.036 | 6.908
17 | 1.006 | 0.14593 | -0.038 | 6.89
17.5 | 1.031 | 0.14992 | -0.038 | 6.875
18 | 1.056 | 0.15693 | -0.038 | 6.732
18.5 | 1.082 | 0.16061 | -0.039 | 6.74
19 | 1.109 | 0.16758 | -0.04 | 6.618
19.5 | 1.139 | 0.17811 | -0.042 | 6.394
20 | 1.162 | 0.17802 | -0.041 | 6.526

## 56. Re 2M Mach 0.50 (2)
BIGFOIL.COM POLAR EXPORT
NACA63A211
NACA63A211 |  |  |  | Cl Max: | 1.0511 | at alpha= | 8 | deg
XFOIL ncrit=9 |  |  |  | L/D Max: | 93.6395 | at alpha= | 3 | deg
Re: | 2000000 |  |  | Cd Min: | 0.14953 | at alpha= | -13 | deg
Mach: | 0.5 |  |  | Cl=0 at alpha= | -1.6067 | deg
|  |  |  | @ Cl=0.1, Cd= | 0.0047951
|  |  |  | @ Cl=0.4, Cd= | 0.0050343
|  |  |  | @ Cl=0.6, Cd= | 0.0074801
alpha (deg) | Cl | Cd | Cm | Cl/Cd
-13 | -0.5432 | 0.14953 | -0.0039 | -3.6327
-12.5 | -0.5349 | 0.13981 | -0.0081 | -3.8259
-12 | -0.5271 | 0.1304 | -0.0122 | -4.0422
-11.5 | -0.521 | 0.12076 | -0.0165 | -4.3143
-11 | -0.5188 | 0.11082 | -0.0209 | -4.6815
-10.5 | -0.5228 | 0.10022 | -0.026 | -5.2165
-10 | -0.5286 | 0.08987 | -0.0312 | -5.8818
-9.5 | -0.5286 | 0.08098 | -0.0361 | -6.5275
-9 | -0.554 | 0.06718 | -0.0446 | -8.2465
-8.5 | -0.5701 | 0.05298 | -0.0567 | -10.7607
-8 | -0.5999 | 0.04027 | -0.0689 | -14.8969
-7.5 | -0.5941 | 0.03001 | -0.0781 | -19.7967
-6.5 | -0.5213 | 0.01399 | -0.0809 | -37.2623
-6 | -0.4695 | 0.01134 | -0.0773 | -41.4021
-5.5 | -0.4206 | 0.00972 | -0.0727 | -43.2716
-5 | -0.3669 | 0.00882 | -0.0688 | -41.5986
-4.5 | -0.311 | 0.0082 | -0.0653 | -37.9268
-4 | -0.2557 | 0.00765 | -0.062 | -33.4248
-3.5 | -0.1979 | 0.0073 | -0.0594 | -27.1096
-2.5 | -0.0882 | 0.00633 | -0.0541 | -13.9336
-2 | -0.042 | 0.00541 | -0.0502 | -7.7634
-1.5 | 0.0114 | 0.00497 | -0.0475 | 2.2938
-1 | 0.0702 | 0.00484 | -0.0458 | 14.5041
-0.5 | 0.1299 | 0.00475 | -0.0444 | 27.3474
0 | 0.1905 | 0.00474 | -0.0431 | 40.1899
1 | 0.3115 | 0.00485 | -0.0405 | 64.2268
1.5 | 0.3709 | 0.00495 | -0.0389 | 74.9293
2 | 0.4296 | 0.00512 | -0.0371 | 83.9062
2.5 | 0.4868 | 0.00537 | -0.0349 | 90.6518
3 | 0.5403 | 0.00577 | -0.0319 | 93.6395
3.5 | 0.5791 | 0.00684 | -0.0263 | 84.6637
4 | 0.6173 | 0.00801 | -0.0206 | 77.0662
4.5 | 0.6678 | 0.00877 | -0.017 | 76.146
5 | 0.7578 | 0.00942 | -0.0214 | 80.4459
5.5 | 0.8992 | 0.01061 | -0.0357 | 84.7502
6 | 0.9516 | 0.01197 | -0.0313 | 79.4987
6.5 | 0.9938 | 0.01351 | -0.025 | 73.5603
7 | 1.0204 | 0.01569 | -0.0162 | 65.0351
7.5 | 1.0434 | 0.01879 | -0.0078 | 55.5295
8 | 1.0511 | 0.0236 | 0.0005 | 44.5381
8.5 | 1.0319 | 0.03065 | 0.008 | 33.6672
9 | 1.0041 | 0.03848 | 0.0119 | 26.0941
9.5 | 0.9682 | 0.04828 | 0.0112 | 20.0539
10 | 0.9333 | 0.05976 | 0.006 | 15.6175
10.5 | 0.8989 | 0.07361 | -0.003 | 12.2117
11 | 0.8687 | 0.08989 | -0.0136 | 9.664
11.5 | 0.8422 | 0.10599 | -0.0223 | 7.946
12 | 0.8257 | 0.11961 | -0.0294 | 6.9033
12.5 | 0.8137 | 0.13281 | -0.0362 | 6.1268
13 | 0.813 | 0.14405 | -0.042 | 5.6439

## 57. Re 3M Mach 0.00 (1)
BIGFOIL.COM POLAR EXPORT
NACA63A211
NACA63A211 |  |  |  | Cl Max: | 1.1 | at alpha= | 10.5 | deg
JavaFoil+Calcfoil stall+Eppler ext transition |  |  |  | L/D Max: | 106.841 | at alpha= | 4 | deg
Re: | 3000000 |  |  | Cd Min: | 0.00521 | at alpha= | -1.5 | deg
Mach: | 0 |  |  | Cl=0 at alpha= | -1.6017 | deg
|  |  |  | @ Cl=0.1, Cd= | 0.0052195
|  |  |  | @ Cl=0.4, Cd= | 0.0054515
|  |  |  | @ Cl=0.6, Cd= | 0.005923
alpha (deg) | Cl | Cd | Cm | Cl/Cd
-15 | -0.626 | 0.11051 | -0.01 | -5.661
-14.5 | -0.641 | 0.10406 | -0.011 | -6.157
-14 | -0.654 | 0.09946 | -0.011 | -6.573
-13.5 | -0.665 | 0.0933 | -0.011 | -7.124
-13 | -0.674 | 0.08802 | -0.012 | -7.654
-12.5 | -0.681 | 0.08005 | -0.013 | -8.501
-12 | -0.683 | 0.07546 | -0.013 | -9.049
-11.5 | -0.682 | 0.07048 | -0.013 | -9.673
-11 | -0.678 | 0.06576 | -0.014 | -10.304
-10.5 | -0.693 | 0.04825 | -0.019 | -14.354
-10 | -0.808 | 0.01138 | -0.027 | -71.002
-9.5 | -0.786 | 0.01059 | -0.028 | -74.179
-9 | -0.759 | 0.01005 | -0.029 | -75.48
-8.5 | -0.726 | 0.00968 | -0.029 | -75.084
-8 | -0.69 | 0.00933 | -0.03 | -73.951
-7.5 | -0.649 | 0.00903 | -0.03 | -71.812
-7 | -0.602 | 0.00871 | -0.031 | -69.128
-6.5 | -0.553 | 0.00846 | -0.032 | -65.375
-6 | -0.502 | 0.00816 | -0.032 | -61.513
-5.5 | -0.449 | 0.00793 | -0.033 | -56.679
-5 | -0.395 | 0.00773 | -0.033 | -51.073
-4.5 | -0.339 | 0.00755 | -0.034 | -44.852
-4 | -0.282 | 0.00737 | -0.035 | -38.2
-3.5 | -0.224 | 0.00721 | -0.035 | -31.053
-3 | -0.165 | 0.00542 | -0.036 | -30.519
-2.5 | -0.106 | 0.00532 | -0.036 | -19.981
-2 | -0.047 | 0.00525 | -0.037 | -8.974
-1.5 | 0.012 | 0.00521 | -0.038 | 2.353
-1 | 0.072 | 0.00521 | -0.038 | 13.788
-0.5 | 0.131 | 0.00523 | -0.039 | 25.105
0 | 0.191 | 0.00525 | -0.039 | 36.333
0.5 | 0.25 | 0.00529 | -0.04 | 47.263
1 | 0.309 | 0.00535 | -0.04 | 57.842
1.5 | 0.369 | 0.00542 | -0.041 | 68.092
2 | 0.428 | 0.00548 | -0.042 | 78.055
2.5 | 0.487 | 0.00558 | -0.042 | 87.233
3 | 0.545 | 0.00573 | -0.043 | 95.089
3.5 | 0.602 | 0.00593 | -0.043 | 101.549
4 | 0.659 | 0.00617 | -0.044 | 106.841
4.5 | 0.715 | 0.00889 | -0.045 | 80.381
5 | 0.769 | 0.00921 | -0.045 | 83.525
5.5 | 0.821 | 0.00953 | -0.046 | 86.198
6 | 0.87 | 0.00987 | -0.046 | 88.111
6.5 | 0.915 | 0.01027 | -0.047 | 89.169
7 | 0.957 | 0.01066 | -0.047 | 89.781
7.5 | 0.995 | 0.01113 | -0.048 | 89.394
8 | 1.028 | 0.01171 | -0.048 | 87.83
8.5 | 1.057 | 0.01224 | -0.049 | 86.338
9 | 1.08 | 0.01254 | -0.05 | 86.065
9.5 | 1.091 | 0.01325 | -0.05 | 82.355
10 | 1.098 | 0.01397 | -0.05 | 78.586
10.5 | 1.1 | 0.01487 | -0.05 | 73.989
11 | 1.096 | 0.0159 | -0.051 | 68.968
11.5 | 1.079 | 0.01795 | -0.051 | 60.11
12 | 1.052 | 0.02102 | -0.05 | 50.056
12.5 | 0.893 | 0.07289 | -0.034 | 12.254
13 | 0.866 | 0.08451 | -0.03 | 10.254
13.5 | 0.845 | 0.09238 | -0.027 | 9.146
14 | 0.82 | 0.09876 | -0.027 | 8.3
14.5 | 0.79 | 0.10615 | -0.026 | 7.446
15 | 0.76 | 0.11295 | -0.026 | 6.733
15.5 | 0.731 | 0.11627 | -0.027 | 6.283

## 58. Re 3M Mach 0.00 (2)
BIGFOIL.COM POLAR EXPORT
NACA63A211
NACA63A211 |  |  |  | Cl Max: | 1.5979 | at alpha= | 17.5 | deg
XFOIL ncrit=9 |  |  |  | L/D Max: | 99.3542 | at alpha= | 7 | deg
Re: | 3000000 |  |  | Cd Min: | 0.09806 | at alpha= | 20 | deg
Mach: | 0 |  |  | Cl=0 at alpha= | -1.6596 | deg
|  |  |  | @ Cl=0.1, Cd= | 0.0042152
|  |  |  | @ Cl=0.4, Cd= | 0.0046741
|  |  |  | @ Cl=0.6, Cd= | 0.0072003
alpha (deg) | Cl | Cd | Cm | Cl/Cd
-18 | -1.3188 | 0.05712 | -0.0449 | -23.0882
-17.5 | -1.3508 | 0.04591 | -0.0514 | -29.4228
-17 | -1.3683 | 0.03785 | -0.055 | -36.1506
-16.5 | -1.3724 | 0.03224 | -0.0564 | -42.5682
-16 | -1.3597 | 0.02894 | -0.0562 | -46.9834
-15.5 | -1.3454 | 0.0263 | -0.0548 | -51.1559
-15 | -1.3244 | 0.0246 | -0.0522 | -53.8374
-14.5 | -1.3002 | 0.02337 | -0.0489 | -55.6354
-14 | -1.2735 | 0.02168 | -0.0459 | -58.7408
-13.5 | -1.2368 | 0.02057 | -0.0439 | -60.1264
-13 | -1.1971 | 0.0197 | -0.0422 | -60.7665
-12.5 | -1.159 | 0.01874 | -0.0401 | -61.8463
-12 | -1.1241 | 0.01783 | -0.0371 | -63.0454
-11.5 | -1.0786 | 0.01532 | -0.0374 | -70.4047
-11 | -1.0252 | 0.01391 | -0.0383 | -73.7024
-10.5 | -0.9667 | 0.01311 | -0.0398 | -73.7376
-10 | -0.9044 | 0.0123 | -0.0421 | -73.5285
-9.5 | -0.8422 | 0.01165 | -0.0443 | -72.2918
-9 | -0.7795 | 0.01099 | -0.0465 | -70.9281
-8.5 | -0.7079 | 0.01057 | -0.0506 | -66.9726
-8 | -0.6435 | 0.00937 | -0.0535 | -68.6766
-7.5 | -0.5817 | 0.0087 | -0.0554 | -66.8621
-7 | -0.5256 | 0.00825 | -0.0558 | -63.7091
-6.5 | -0.4729 | 0.00788 | -0.0554 | -60.0127
-6 | -0.421 | 0.00761 | -0.0548 | -55.3219
-5.5 | -0.3717 | 0.00722 | -0.0535 | -51.482
-5 | -0.3211 | 0.00696 | -0.0524 | -46.1351
-4.5 | -0.2708 | 0.0067 | -0.0513 | -40.4179
-4 | -0.2211 | 0.00648 | -0.0501 | -34.1204
-3.5 | -0.1714 | 0.00622 | -0.0488 | -27.5563
-2 | -0.032 | 0.00483 | -0.0434 | -6.6253
-1.5 | 0.015 | 0.00444 | -0.0416 | 3.3784
-1 | 0.0654 | 0.00429 | -0.0405 | 15.2448
-0.5 | 0.1163 | 0.00418 | -0.0394 | 27.823
0 | 0.1682 | 0.00415 | -0.0386 | 40.5301
0.5 | 0.2196 | 0.00418 | -0.0376 | 52.5359
1 | 0.2712 | 0.00425 | -0.0367 | 63.8118
1.5 | 0.3225 | 0.00434 | -0.0357 | 74.3088
2 | 0.3724 | 0.00454 | -0.0344 | 82.0264
2.5 | 0.4218 | 0.00478 | -0.0331 | 88.2427
3 | 0.4675 | 0.0052 | -0.0311 | 89.9038
3.5 | 0.506 | 0.00604 | -0.0278 | 83.7748
4 | 0.548 | 0.00674 | -0.0252 | 81.3056
5 | 0.6429 | 0.00758 | -0.0223 | 84.8153
6 | 0.8451 | 0.0086 | -0.0441 | 98.2674
6.5 | 0.9068 | 0.00916 | -0.0458 | 98.9956
7 | 0.9538 | 0.0096 | -0.0443 | 99.3542
7.5 | 1 | 0.0102 | -0.0426 | 98.0392
8 | 1.0473 | 0.01074 | -0.0412 | 97.514
8.5 | 1.0948 | 0.01127 | -0.0399 | 97.1429
9 | 1.1416 | 0.01186 | -0.0386 | 96.2563
9.5 | 1.1864 | 0.01262 | -0.0369 | 94.0095
10 | 1.2269 | 0.01373 | -0.0346 | 89.3591
10.5 | 1.2719 | 0.01438 | -0.0332 | 88.4492
11 | 1.3163 | 0.01503 | -0.0317 | 87.5782
11.5 | 1.3581 | 0.01587 | -0.0298 | 85.5766
12 | 1.3988 | 0.01675 | -0.0279 | 83.5104
12.5 | 1.4295 | 0.01783 | -0.0241 | 80.1739
13 | 1.4468 | 0.01976 | -0.0187 | 73.2186
13.5 | 1.473 | 0.02114 | -0.0151 | 69.6783
14 | 1.5049 | 0.02219 | -0.0126 | 67.8188
14.5 | 1.5231 | 0.02426 | -0.009 | 62.7824
15 | 1.555 | 0.02542 | -0.0071 | 61.1723
15.5 | 1.5735 | 0.02769 | -0.0044 | 56.8256
16 | 1.5854 | 0.03066 | -0.0018 | 51.7091
16.5 | 1.5931 | 0.03426 | 0.0003 | 46.5003
17 | 1.5945 | 0.03878 | 0.0017 | 41.1166
17.5 | 1.5979 | 0.04342 | 0.0024 | 36.801
18 | 1.5926 | 0.0494 | 0.0021 | 32.2389
18.5 | 1.5748 | 0.05756 | 0.0005 | 27.3593
19 | 1.5276 | 0.07088 | -0.0042 | 21.5519
19.5 | 1.5081 | 0.08097 | -0.0085 | 18.6254
20 | 1.453 | 0.09806 | -0.0169 | 14.8175

## 59. Re 3M Mach 0.10 (1)
BIGFOIL.COM POLAR EXPORT
NACA63A211
NACA63A211 |  |  |  | Cl Max: | 1.089 | at alpha= | 10 | deg
JavaFoil+Calcfoil stall+Eppler ext transition |  |  |  | L/D Max: | 106.82 | at alpha= | 4 | deg
Re: | 3000000 |  |  | Cd Min: | 0.00521 | at alpha= | -1 | deg
Mach: | 0.1 |  |  | Cl=0 at alpha= | -1.6017 | deg
|  |  |  | @ Cl=0.1, Cd= | 0.005224
|  |  |  | @ Cl=0.4, Cd= | 0.0054544
|  |  |  | @ Cl=0.6, Cd= | 0.0059316
alpha (deg) | Cl | Cd | Cm | Cl/Cd
-15 | -0.592 | 0.11175 | -0.01 | -5.294
-14.5 | -0.61 | 0.10538 | -0.011 | -5.79
-14 | -0.627 | 0.09902 | -0.011 | -6.328
-13.5 | -0.641 | 0.09371 | -0.011 | -6.841
-13 | -0.653 | 0.08844 | -0.011 | -7.381
-12.5 | -0.663 | 0.08144 | -0.012 | -8.135
-12 | -0.668 | 0.07738 | -0.012 | -8.63
-11.5 | -0.67 | 0.07138 | -0.013 | -9.391
-11 | -0.668 | 0.06706 | -0.014 | -9.957
-10.5 | -0.665 | 0.06041 | -0.016 | -11.006
-10 | -0.79 | 0.01197 | -0.027 | -66.018
-9.5 | -0.783 | 0.01063 | -0.028 | -73.619
-9 | -0.757 | 0.01013 | -0.029 | -74.728
-8.5 | -0.726 | 0.00972 | -0.029 | -74.707
-8 | -0.691 | 0.00942 | -0.03 | -73.293
-7.5 | -0.65 | 0.00911 | -0.031 | -71.319
-7 | -0.604 | 0.00874 | -0.031 | -69.086
-6.5 | -0.555 | 0.00849 | -0.032 | -65.384
-6 | -0.504 | 0.00819 | -0.032 | -61.561
-5.5 | -0.451 | 0.00797 | -0.033 | -56.613
-5 | -0.396 | 0.00775 | -0.034 | -51.127
-4.5 | -0.34 | 0.00756 | -0.034 | -44.982
-4 | -0.283 | 0.00739 | -0.035 | -38.279
-3.5 | -0.225 | 0.00722 | -0.035 | -31.125
-3 | -0.166 | 0.00543 | -0.036 | -30.597
-2.5 | -0.107 | 0.00533 | -0.037 | -20.047
-2 | -0.047 | 0.00526 | -0.037 | -9.004
-1.5 | 0.012 | 0.00522 | -0.038 | 2.361
-1 | 0.072 | 0.00521 | -0.038 | 13.839
-0.5 | 0.132 | 0.00524 | -0.039 | 25.206
0 | 0.192 | 0.00526 | -0.04 | 36.486
0.5 | 0.251 | 0.0053 | -0.04 | 47.423
1 | 0.311 | 0.00536 | -0.041 | 58.053
1.5 | 0.371 | 0.00542 | -0.041 | 68.385
2 | 0.43 | 0.00549 | -0.042 | 78.318
2.5 | 0.489 | 0.00559 | -0.042 | 87.482
3 | 0.548 | 0.00574 | -0.043 | 95.395
3.5 | 0.605 | 0.00595 | -0.044 | 101.805
4 | 0.662 | 0.0062 | -0.044 | 106.82
4.5 | 0.718 | 0.00894 | -0.045 | 80.287
5 | 0.773 | 0.00925 | -0.045 | 83.562
5.5 | 0.825 | 0.00956 | -0.046 | 86.243
6 | 0.873 | 0.00991 | -0.046 | 88.098
6.5 | 0.919 | 0.01031 | -0.047 | 89.113
7 | 0.96 | 0.01077 | -0.048 | 89.107
7.5 | 0.997 | 0.01123 | -0.048 | 88.758
8 | 1.029 | 0.0118 | -0.049 | 87.208
8.5 | 1.056 | 0.01235 | -0.049 | 85.516
9 | 1.077 | 0.01274 | -0.05 | 84.578
9.5 | 1.085 | 0.01342 | -0.05 | 80.819
10 | 1.089 | 0.0142 | -0.05 | 76.742
10.5 | 1.089 | 0.01511 | -0.051 | 72.043
11 | 1.081 | 0.01624 | -0.051 | 66.584
11.5 | 1.049 | 0.01977 | -0.05 | 53.054
12 | 0.924 | 0.05199 | -0.041 | 17.778
12.5 | 0.861 | 0.07898 | -0.031 | 10.908
13 | 0.838 | 0.08718 | -0.028 | 9.614
13.5 | 0.815 | 0.09347 | -0.027 | 8.721
14 | 0.785 | 0.10062 | -0.026 | 7.805
14.5 | 0.753 | 0.10637 | -0.026 | 7.075
15 | 0.719 | 0.11278 | -0.027 | 6.373

## 60. Re 3M Mach 0.10 (2)
BIGFOIL.COM POLAR EXPORT
NACA63A211
NACA63A211 |  |  |  | Cl Max: | 1.5695 | at alpha= | 16.5 | deg
XFOIL ncrit=9 |  |  |  | L/D Max: | 99.1313 | at alpha= | 7 | deg
Re: | 3000000 |  |  | Cd Min: | 0.1282 | at alpha= | 20 | deg
Mach: | 0.1 |  |  | Cl=0 at alpha= | -1.6592 | deg
|  |  |  | @ Cl=0.1, Cd= | 0.004226
|  |  |  | @ Cl=0.4, Cd= | 0.0046695
|  |  |  | @ Cl=0.6, Cd= | 0.0073292
alpha (deg) | Cl | Cd | Cm | Cl/Cd
-17.5 | -1.2201 | 0.0689 | -0.0384 | -17.7083
-17 | -1.2886 | 0.0505 | -0.0504 | -25.5168
-16.5 | -1.32 | 0.04001 | -0.0561 | -32.9918
-16 | -1.3235 | 0.03411 | -0.0581 | -38.8009
-15.5 | -1.3168 | 0.02998 | -0.0583 | -43.9226
-15 | -1.2997 | 0.02736 | -0.0572 | -47.5037
-14.5 | -1.2804 | 0.02542 | -0.0546 | -50.3698
-14 | -1.267 | 0.02346 | -0.0499 | -54.0068
-13.5 | -1.234 | 0.022 | -0.0475 | -56.0909
-13 | -1.1966 | 0.02089 | -0.0454 | -57.281
-12.5 | -1.1605 | 0.01965 | -0.0429 | -59.0585
-12 | -1.1254 | 0.01857 | -0.0399 | -60.6031
-11.5 | -1.0733 | 0.01774 | -0.0401 | -60.5017
-11 | -1.0311 | 0.01454 | -0.0398 | -70.9147
-10.5 | -0.9727 | 0.01354 | -0.0412 | -71.839
-10 | -0.9102 | 0.01264 | -0.0433 | -72.0095
-9.5 | -0.8474 | 0.01193 | -0.0453 | -71.031
-9 | -0.7846 | 0.01117 | -0.0474 | -70.2417
-8.5 | -0.7125 | 0.01071 | -0.0514 | -66.5266
-8 | -0.6473 | 0.00953 | -0.0543 | -67.9224
-7.5 | -0.5854 | 0.00879 | -0.056 | -66.5984
-7 | -0.5288 | 0.00832 | -0.0564 | -63.5577
-6.5 | -0.4758 | 0.00793 | -0.056 | -60
-6 | -0.4236 | 0.00765 | -0.0552 | -55.3725
-5.5 | -0.374 | 0.00726 | -0.0539 | -51.5152
-5 | -0.3231 | 0.00698 | -0.0528 | -46.2894
-4.5 | -0.2724 | 0.00672 | -0.0517 | -40.5357
-3.5 | -0.1724 | 0.00625 | -0.0491 | -27.584
-3 | -0.1237 | 0.00592 | -0.0476 | -20.8953
-2.5 | -0.0766 | 0.00547 | -0.0459 | -14.0037
-2 | -0.0321 | 0.00485 | -0.0436 | -6.6186
-1.5 | 0.015 | 0.00445 | -0.0418 | 3.3708
-1 | 0.0656 | 0.0043 | -0.0407 | 15.2558
-0.5 | 0.1167 | 0.00419 | -0.0396 | 27.852
0 | 0.169 | 0.00416 | -0.0387 | 40.625
0.5 | 0.2208 | 0.00418 | -0.0378 | 52.823
1 | 0.2726 | 0.00425 | -0.0368 | 64.1412
1.5 | 0.3242 | 0.00435 | -0.0358 | 74.5287
2 | 0.3743 | 0.00454 | -0.0345 | 82.4449
2.5 | 0.4239 | 0.00479 | -0.0332 | 88.4969
3 | 0.4698 | 0.00522 | -0.0311 | 90
3.5 | 0.5083 | 0.00607 | -0.0278 | 83.7397
4 | 0.5506 | 0.00677 | -0.0251 | 81.3294
4.5 | 0.5957 | 0.0073 | -0.0231 | 81.6027
5 | 0.6457 | 0.00764 | -0.022 | 84.5157
5.5 | 0.756 | 0.00814 | -0.0351 | 92.8747
6 | 0.8492 | 0.00866 | -0.0439 | 98.06
6.5 | 0.9113 | 0.00921 | -0.0455 | 98.9468
7 | 0.9586 | 0.00967 | -0.0439 | 99.1313
7.5 | 1.0044 | 0.01035 | -0.042 | 97.0435
8 | 1.0528 | 0.01084 | -0.0407 | 97.1218
8.5 | 1.1005 | 0.0114 | -0.0393 | 96.5351
9 | 1.1475 | 0.01202 | -0.0378 | 95.4659
9.5 | 1.1909 | 0.01295 | -0.0357 | 91.9614
10 | 1.2332 | 0.01392 | -0.0335 | 88.592
10.5 | 1.2782 | 0.01463 | -0.0319 | 87.3684
11 | 1.3219 | 0.01538 | -0.03 | 85.9493
11.5 | 1.3637 | 0.01629 | -0.028 | 83.7139
12 | 1.4011 | 0.01723 | -0.0252 | 81.3175
12.5 | 1.4244 | 0.0188 | -0.0202 | 75.766
13 | 1.4481 | 0.02038 | -0.0158 | 71.055
13.5 | 1.4711 | 0.02209 | -0.0119 | 66.5957
14 | 1.5013 | 0.02336 | -0.0092 | 64.268
14.5 | 1.5163 | 0.02584 | -0.0054 | 58.6803
15 | 1.5459 | 0.02732 | -0.0034 | 56.5849
15.5 | 1.5596 | 0.03021 | -0.0007 | 51.6253
16 | 1.5657 | 0.03401 | 0.0017 | 46.0365
16.5 | 1.5695 | 0.03836 | 0.0032 | 40.915
17 | 1.5637 | 0.04407 | 0.0039 | 35.4822
17.5 | 1.5544 | 0.05071 | 0.0035 | 30.6527
18 | 1.5405 | 0.05862 | 0.0017 | 26.2794
18.5 | 1.5041 | 0.07054 | -0.0027 | 21.3227
19 | 1.4404 | 0.08829 | -0.0112 | 16.3144
19.5 | 1.4019 | 0.10307 | -0.0188 | 13.6014
20 | 1.3164 | 0.1282 | -0.0325 | 10.2683

## 61. Re 3M Mach 0.25 (1)
BIGFOIL.COM POLAR EXPORT
NACA63A211
NACA63A211 |  |  |  | Cl Max: | 1.045 | at alpha= | 8.5 | deg
JavaFoil+Calcfoil stall+Eppler ext transition |  |  |  | L/D Max: | 107.478 | at alpha= | 4 | deg
Re: | 3000000 |  |  | Cd Min: | 0.00525 | at alpha= | -1.5 | deg
Mach: | 0.25 |  |  | Cl=0 at alpha= | -1.6048 | deg
|  |  |  | @ Cl=0.1, Cd= | 0.0052642
|  |  |  | @ Cl=0.4, Cd= | 0.0054949
|  |  |  | @ Cl=0.6, Cd= | 0.09991
alpha (deg) | Cl | Cd | Cm | Cl/Cd
-14 | -0.378 | 0.10524 | -0.011 | -3.588
-13.5 | -0.427 | 0.09869 | -0.011 | -4.33
-13 | -0.472 | 0.09338 | -0.012 | -5.054
-12.5 | -0.511 | 0.08797 | -0.012 | -5.815
-12 | -0.545 | 0.08286 | -0.012 | -6.574
-11.5 | -0.571 | 0.07737 | -0.012 | -7.387
-11 | -0.591 | 0.07151 | -0.013 | -8.271
-10.5 | -0.603 | 0.06691 | -0.013 | -9.019
-10 | -0.608 | 0.06226 | -0.013 | -9.774
-9.5 | -0.608 | 0.05695 | -0.015 | -10.679
-9 | -0.74 | 0.01088 | -0.03 | -68.046
-8.5 | -0.72 | 0.01022 | -0.03 | -70.435
-8 | -0.691 | 0.0098 | -0.031 | -70.51
-7.5 | -0.655 | 0.00939 | -0.031 | -69.771
-7 | -0.612 | 0.00901 | -0.032 | -67.889
-6.5 | -0.565 | 0.00871 | -0.033 | -64.851
-6 | -0.514 | 0.00837 | -0.033 | -61.451
-5.5 | -0.461 | 0.0081 | -0.034 | -56.924
-5 | -0.406 | 0.0079 | -0.034 | -51.394
-4.5 | -0.349 | 0.00769 | -0.035 | -45.338
-4 | -0.29 | 0.00748 | -0.036 | -38.788
-3.5 | -0.231 | 0.00727 | -0.036 | -31.756
-3 | -0.171 | 0.00548 | -0.037 | -31.109
-2.5 | -0.11 | 0.00537 | -0.038 | -20.437
-2 | -0.049 | 0.0053 | -0.038 | -9.184
-1.5 | 0.013 | 0.00525 | -0.039 | 2.411
-1 | 0.074 | 0.00526 | -0.039 | 14.102
-0.5 | 0.136 | 0.00527 | -0.04 | 25.751
0 | 0.197 | 0.00532 | -0.041 | 37.062
0.5 | 0.258 | 0.00534 | -0.041 | 48.334
1 | 0.32 | 0.0054 | -0.042 | 59.15
1.5 | 0.381 | 0.00547 | -0.042 | 69.658
2 | 0.442 | 0.00555 | -0.043 | 79.64
2.5 | 0.502 | 0.00566 | -0.044 | 88.733
3 | 0.562 | 0.00584 | -0.044 | 96.337
3.5 | 0.622 | 0.00605 | -0.045 | 102.702
4 | 0.68 | 0.00632 | -0.045 | 107.478
4.5 | 0.737 | 0.00912 | -0.046 | 80.74
5 | 0.792 | 0.00949 | -0.047 | 83.461
5.5 | 0.844 | 0.00985 | -0.047 | 85.707
6 | 0.892 | 0.01022 | -0.048 | 87.291
6.5 | 0.935 | 0.01072 | -0.048 | 87.228
7 | 0.973 | 0.01114 | -0.049 | 87.304
7.5 | 1.004 | 0.01177 | -0.05 | 85.322
8 | 1.029 | 0.01249 | -0.05 | 82.324
8.5 | 1.045 | 0.01344 | -0.051 | 77.738
9 | 1.043 | 0.01358 | -0.051 | 76.788
9.5 | 1.036 | 0.01454 | -0.051 | 71.233
10 | 1.018 | 0.01567 | -0.051 | 64.952
10.5 | 0.828 | 0.06133 | -0.033 | 13.508
11 | 0.79 | 0.07129 | -0.027 | 11.081
11.5 | 0.754 | 0.07645 | -0.026 | 9.867
12 | 0.711 | 0.08377 | -0.025 | 8.489
12.5 | 0.662 | 0.08914 | -0.025 | 7.428
13 | 0.607 | 0.09369 | -0.025 | 6.482
13.5 | 0.548 | 0.09991 | -0.027 | 5.486

## 62. Re 3M Mach 0.25 (2)
BIGFOIL.COM POLAR EXPORT
NACA63A211
NACA63A211 |  |  |  | Cl Max: | 1.387 | at alpha= | 13 | deg
XFOIL ncrit=9 |  |  |  | L/D Max: | 98.1132 | at alpha= | 6.5 | deg
Re: | 3000000 |  |  | Cd Min: | 0.19182 | at alpha= | -16.5 | deg
Mach: | 0.25 |  |  | Cl=0 at alpha= | -1.6667 | deg
|  |  |  | @ Cl=0.1, Cd= | 0.0042742
|  |  |  | @ Cl=0.4, Cd= | 0.0046815
|  |  |  | @ Cl=0.6, Cd= | 0.0073757
alpha (deg) | Cl | Cd | Cm | Cl/Cd
-16.5 | -0.6425 | 0.19182 | 0.022 | -3.3495
-16 | -0.6332 | 0.18208 | 0.0176 | -3.4776
-15.5 | -0.6338 | 0.16911 | 0.0125 | -3.7479
-15 | -0.6195 | 0.16249 | 0.009 | -3.8125
-14.5 | -0.6112 | 0.15394 | 0.005 | -3.9704
-14 | -0.6031 | 0.14566 | 0.0012 | -4.1405
-13 | -0.9349 | 0.05395 | -0.0498 | -17.329
-12.5 | -0.9952 | 0.03852 | -0.0612 | -25.8359
-12 | -1.0338 | 0.03044 | -0.0615 | -33.9619
-11.5 | -1.0352 | 0.0271 | -0.0557 | -38.1993
-11 | -1.0298 | 0.02305 | -0.05 | -44.6768
-10.5 | -0.9858 | 0.01939 | -0.0501 | -50.8406
-10 | -0.937 | 0.01569 | -0.0505 | -59.7196
-9.5 | -0.871 | 0.01455 | -0.0522 | -59.8625
-9 | -0.8091 | 0.01286 | -0.0533 | -62.916
-8.5 | -0.7374 | 0.01177 | -0.0562 | -62.6508
-8 | -0.6658 | 0.01107 | -0.059 | -60.1445
-7.5 | -0.6051 | 0.00943 | -0.06 | -64.1676
-7 | -0.5464 | 0.00876 | -0.06 | -62.3744
-6.5 | -0.4916 | 0.00825 | -0.0592 | -59.5879
-6 | -0.4382 | 0.00786 | -0.0579 | -55.7506
-5.5 | -0.386 | 0.00746 | -0.0565 | -51.7426
-5 | -0.334 | 0.00711 | -0.055 | -46.9761
-4.5 | -0.2815 | 0.00688 | -0.0536 | -40.9157
-4 | -0.2299 | 0.00661 | -0.0521 | -34.7806
-3.5 | -0.1785 | 0.00636 | -0.0507 | -28.066
-3 | -0.1275 | 0.00604 | -0.0492 | -21.1093
-2.5 | -0.0786 | 0.00559 | -0.0473 | -14.0608
-2 | -0.0333 | 0.00495 | -0.0449 | -6.7273
-1 | 0.0666 | 0.00435 | -0.0416 | 15.3103
-0.5 | 0.1195 | 0.00423 | -0.0405 | 28.2506
0 | 0.173 | 0.00421 | -0.0395 | 41.0926
0.5 | 0.2267 | 0.00423 | -0.0386 | 53.5934
1 | 0.2801 | 0.00429 | -0.0376 | 65.2914
1.5 | 0.3333 | 0.00441 | -0.0365 | 75.5782
2 | 0.3848 | 0.00461 | -0.0351 | 83.4707
2.5 | 0.4358 | 0.00485 | -0.0336 | 89.8557
3 | 0.4824 | 0.00533 | -0.0313 | 90.5066
3.5 | 0.5212 | 0.00624 | -0.0276 | 83.5256
4 | 0.5645 | 0.00695 | -0.0247 | 81.223
4.5 | 0.6112 | 0.00751 | -0.0225 | 81.3848
5 | 0.6629 | 0.00788 | -0.0212 | 84.1244
5.5 | 0.7699 | 0.00839 | -0.0326 | 91.764
6 | 0.8709 | 0.00898 | -0.0423 | 96.9822
6.5 | 0.936 | 0.00954 | -0.0437 | 98.1132
7 | 0.9842 | 0.01016 | -0.0414 | 96.8701
7.5 | 1.0328 | 0.01082 | -0.0393 | 95.4529
8 | 1.0818 | 0.0115 | -0.0371 | 94.0696
8.5 | 1.1299 | 0.01225 | -0.0349 | 92.2367
9 | 1.1738 | 0.01335 | -0.0319 | 87.9251
9.5 | 1.2179 | 0.01443 | -0.029 | 84.4006
10 | 1.2611 | 0.01554 | -0.0259 | 81.1519
10.5 | 1.302 | 0.01677 | -0.0226 | 77.6386
11 | 1.3332 | 0.01815 | -0.0176 | 73.4545
11.5 | 1.3503 | 0.02051 | -0.0112 | 65.8362
12 | 1.373 | 0.02261 | -0.0063 | 60.7253
12.5 | 1.3827 | 0.0258 | -0.001 | 53.593
13 | 1.387 | 0.02969 | 0.0035 | 46.7161
13.5 | 1.3746 | 0.03543 | 0.0071 | 38.7976
14 | 1.3601 | 0.04215 | 0.0086 | 32.2681
14.5 | 1.3257 | 0.05199 | 0.0073 | 25.4991
15 | 1.3019 | 0.06199 | 0.0038 | 21.0018
15.5 | 1.2573 | 0.07662 | -0.0037 | 16.4096
16 | 1.2105 | 0.09376 | -0.0137 | 12.9106
16.5 | 1.1638 | 0.11242 | -0.024 | 10.3523
17 | 1.0843 | 0.13812 | -0.0376 | 7.8504
17.5 | 1.0035 | 0.16649 | -0.0536 | 6.0274

## 63. Re 3M Mach 0.50 (1)
BIGFOIL.COM POLAR EXPORT
NACA63A211
NACA63A211 |  |  |  | Cl Max: | 1.163 | at alpha= | 20 | deg
JavaFoil+Calcfoil stall+Eppler ext transition |  |  |  | L/D Max: | 106.028 | at alpha= | 3.5 | deg
Re: | 3000000 |  |  | Cd Min: | 0.00543 | at alpha= | -1 | deg
Mach: | 0.5 |  |  | Cl=0 at alpha= | -1.6029 | deg
|  |  |  | @ Cl=0.1, Cd= | 0.0054349
|  |  |  | @ Cl=0.4, Cd= | 0.0056623
|  |  |  | @ Cl=0.6, Cd= | 0.0061259
alpha (deg) | Cl | Cd | Cm | Cl/Cd
-20 | -0.999 | 0.16602 | -0.011 | -6.016
-19.5 | -0.972 | 0.16181 | -0.011 | -6.009
-19 | -0.946 | 0.1577 | -0.012 | -5.999
-18.5 | -0.921 | 0.15613 | -0.012 | -5.9
-18 | -0.892 | 0.14951 | -0.012 | -5.964
-17.5 | -0.865 | 0.144 | -0.012 | -6.005
-17 | -0.838 | 0.13994 | -0.012 | -5.989
-16.5 | -0.812 | 0.13573 | -0.013 | -5.98
-16 | -0.786 | 0.13163 | -0.013 | -5.971
-15.5 | -0.757 | 0.1228 | -0.013 | -6.167
-15 | -0.73 | 0.11732 | -0.013 | -6.224
-14.5 | -0.703 | 0.11596 | -0.013 | -6.066
-14 | -0.677 | 0.11211 | -0.014 | -6.037
-13.5 | -0.65 | 0.10727 | -0.014 | -6.06
-13 | -0.622 | 0.10189 | -0.014 | -6.102
-12.5 | -0.595 | 0.09707 | -0.014 | -6.128
-12 | -0.568 | 0.09404 | -0.014 | -6.039
-11.5 | -0.541 | 0.09386 | -0.014 | -5.763
-11 | -0.513 | 0.08815 | -0.014 | -5.824
-10.5 | -0.487 | 0.07481 | -0.015 | -6.503
-10 | -0.46 | 0.0682 | -0.015 | -6.739
-9.5 | -0.433 | 0.06202 | -0.016 | -6.977
-9 | -0.406 | 0.05656 | -0.017 | -7.177
-8.5 | -0.377 | 0.06103 | -0.015 | -6.18
-8 | -0.35 | 0.054 | -0.016 | -6.49
-7.5 | -0.324 | 0.04853 | -0.018 | -6.678
-7 | -0.368 | 0.0104 | -0.036 | -35.343
-6.5 | -0.436 | 0.04341 | -0.016 | -10.046
-6 | -0.53 | 0.00946 | -0.037 | -56.037
-5.5 | -0.492 | 0.009 | -0.038 | -54.656
-5 | -0.441 | 0.00857 | -0.039 | -51.487
-4.5 | -0.384 | 0.00824 | -0.039 | -46.539
-4 | -0.321 | 0.00796 | -0.04 | -40.359
-3.5 | -0.257 | 0.00768 | -0.041 | -33.428
-3 | -0.19 | 0.00747 | -0.041 | -25.454
-2.5 | -0.123 | 0.0056 | -0.042 | -21.889
-2 | -0.054 | 0.00548 | -0.043 | -9.924
-1.5 | 0.014 | 0.00545 | -0.043 | 2.599
-1 | 0.083 | 0.00543 | -0.044 | 15.279
-0.5 | 0.152 | 0.00545 | -0.045 | 27.84
0 | 0.22 | 0.00548 | -0.045 | 40.198
0.5 | 0.289 | 0.00554 | -0.046 | 52.144
1 | 0.357 | 0.0056 | -0.047 | 63.757
1.5 | 0.426 | 0.0057 | -0.047 | 74.703
2 | 0.494 | 0.00583 | -0.048 | 84.736
2.5 | 0.561 | 0.00599 | -0.049 | 93.746
3 | 0.627 | 0.00622 | -0.049 | 100.853
3.5 | 0.692 | 0.00653 | -0.05 | 106.028
4 | 0.755 | 0.0096 | -0.051 | 78.631
4.5 | 0.814 | 0.01019 | -0.051 | 79.909
5 | 0.869 | 0.01073 | -0.052 | 80.99
5.5 | 0.913 | 0.01139 | -0.053 | 80.136
6 | 0.936 | 0.01223 | -0.053 | 76.534
6.5 | 0.917 | 0.01271 | -0.054 | 72.093
7 | 0.469 | 0.0482 | -0.025 | 9.736
7.5 | 0.501 | 0.04847 | -0.031 | 10.342
8 | 0.532 | 0.04912 | -0.034 | 10.824
8.5 | 0.551 | 0.05873 | -0.027 | 9.373
9 | 0.576 | 0.06704 | -0.025 | 8.596
9.5 | 0.605 | 0.06199 | -0.029 | 9.762
10 | 0.631 | 0.06697 | -0.028 | 9.426
10.5 | 0.657 | 0.07888 | -0.027 | 8.332
11 | 0.685 | 0.08944 | -0.029 | 7.654
11.5 | 0.711 | 0.08999 | -0.029 | 7.9
12 | 0.737 | 0.09477 | -0.029 | 7.781
12.5 | 0.764 | 0.09727 | -0.03 | 7.854
13 | 0.792 | 0.10448 | -0.032 | 7.583
13.5 | 0.818 | 0.10728 | -0.032 | 7.627
14 | 0.844 | 0.10992 | -0.032 | 7.681
14.5 | 0.871 | 0.11446 | -0.033 | 7.611
15 | 0.9 | 0.123 | -0.035 | 7.316
15.5 | 0.924 | 0.12602 | -0.035 | 7.336
16 | 0.951 | 0.12997 | -0.036 | 7.316
16.5 | 0.978 | 0.13353 | -0.036 | 7.321
17 | 1.007 | 0.13957 | -0.038 | 7.213
17.5 | 1.031 | 0.14253 | -0.038 | 7.234
18 | 1.057 | 0.14686 | -0.039 | 7.198
18.5 | 1.084 | 0.15452 | -0.039 | 7.013
19 | 1.112 | 0.15826 | -0.041 | 7.026
19.5 | 1.141 | 0.16782 | -0.042 | 6.797
20 | 1.163 | 0.16753 | -0.042 | 6.939

## 64. Re 3M Mach 0.50 (2)
BIGFOIL.COM POLAR EXPORT
NACA63A211
NACA63A211 |  |  |  | Cl Max: | 1.0791 | at alpha= | 8 | deg
XFOIL ncrit=9 |  |  |  | L/D Max: | 92.1515 | at alpha= | 3 | deg
Re: | 3000000 |  |  | Cd Min: | 0.26949 | at alpha= | -20 | deg
Mach: | 0.5 |  |  | Cl=0 at alpha= | -1.6322 | deg
|  |  |  | @ Cl=0.1, Cd= | 0.0045378
|  |  |  | @ Cl=0.4, Cd= | 0.0047352
|  |  |  | @ Cl=0.6, Cd= | 0.0073574
alpha (deg) | Cl | Cd | Cm | Cl/Cd
-20 | -0.805 | 0.26949 | 0.0609 | -2.9871
-19.5 | -0.7841 | 0.26063 | 0.0557 | -3.0085
-19 | -0.763 | 0.25355 | 0.0508 | -3.0093
-18.5 | -0.7428 | 0.24374 | 0.0457 | -3.0475
-18 | -0.7202 | 0.23556 | 0.0408 | -3.0574
-17.5 | -0.7 | 0.22696 | 0.036 | -3.0842
-17 | -0.6806 | 0.21877 | 0.0315 | -3.111
-16.5 | -0.6618 | 0.20967 | 0.0267 | -3.1564
-16 | -0.6439 | 0.20061 | 0.0221 | -3.2097
-15.5 | -0.6262 | 0.19167 | 0.0176 | -3.2671
-15 | -0.6117 | 0.18138 | 0.0129 | -3.3725
-14.5 | -0.5963 | 0.17242 | 0.0086 | -3.4584
-14 | -0.5805 | 0.16449 | 0.0045 | -3.5291
-13.5 | -0.5632 | 0.15694 | 0.0007 | -3.5886
-13 | -0.5525 | 0.1475 | -0.0035 | -3.7458
-12.5 | -0.5455 | 0.13755 | -0.0079 | -3.9658
-12 | -0.5421 | 0.12705 | -0.0125 | -4.2668
-11.5 | -0.5341 | 0.11846 | -0.0166 | -4.5087
-11 | -0.5305 | 0.10918 | -0.0209 | -4.8589
-10.5 | -0.5262 | 0.10034 | -0.0252 | -5.2442
-10 | -0.536 | 0.08907 | -0.031 | -6.0177
-9.5 | -0.5447 | 0.07837 | -0.0369 | -6.9504
-9 | -0.5632 | 0.06585 | -0.0451 | -8.5528
-8 | -0.6073 | 0.0357 | -0.0772 | -17.0112
-7.5 | -0.6186 | 0.02632 | -0.0784 | -23.503
-7 | -0.592 | 0.01631 | -0.0807 | -36.2968
-6.5 | -0.5415 | 0.01211 | -0.0783 | -44.7151
-6 | -0.4885 | 0.01005 | -0.0744 | -48.607
-5.5 | -0.4349 | 0.00882 | -0.0702 | -49.3084
-5 | -0.3794 | 0.00806 | -0.0664 | -47.072
-4.5 | -0.3229 | 0.00747 | -0.063 | -43.2262
-4 | -0.2633 | 0.00714 | -0.0605 | -36.8768
-3.5 | -0.2038 | 0.00682 | -0.0583 | -29.8827
-3 | -0.1453 | 0.00649 | -0.0561 | -22.3883
-2.5 | -0.0883 | 0.00611 | -0.0539 | -14.4517
-2 | -0.037 | 0.00543 | -0.0508 | -6.814
-1.5 | 0.0133 | 0.00479 | -0.0477 | 2.7766
-0.5 | 0.1302 | 0.00445 | -0.0444 | 29.2584
0 | 0.1911 | 0.00441 | -0.0432 | 43.3333
0.5 | 0.2514 | 0.00444 | -0.0419 | 56.6216
1 | 0.3123 | 0.00451 | -0.0407 | 69.2461
1.5 | 0.3721 | 0.00464 | -0.0392 | 80.194
2 | 0.4307 | 0.00484 | -0.0374 | 88.9876
3 | 0.5354 | 0.00581 | -0.0312 | 92.1515
3.5 | 0.5745 | 0.00692 | -0.0257 | 83.0202
4 | 0.6223 | 0.00774 | -0.0217 | 80.4005
4.5 | 0.6776 | 0.00831 | -0.0188 | 81.5403
5 | 0.7385 | 0.00884 | -0.0168 | 83.5407
5.5 | 0.8191 | 0.00942 | -0.0186 | 86.9533
6 | 0.9542 | 0.01052 | -0.0309 | 90.7034
6.5 | 1.025 | 0.01194 | -0.0297 | 85.8459
7 | 1.0582 | 0.01411 | -0.0216 | 74.9965
7.5 | 1.0747 | 0.01728 | -0.0116 | 62.1933
8 | 1.0791 | 0.02228 | -0.0022 | 48.4336
8.5 | 1.067 | 0.02822 | 0.0059 | 37.8101
9 | 1.0428 | 0.03526 | 0.0109 | 29.5746
9.5 | 0.9994 | 0.04531 | 0.0114 | 22.0569
10 | 0.9632 | 0.05639 | 0.0072 | 17.081
10.5 | 0.9275 | 0.0697 | -0.0011 | 13.307
11 | 0.8986 | 0.08475 | -0.0112 | 10.6029
11.5 | 0.87 | 0.10156 | -0.0206 | 8.5664
12 | 0.8494 | 0.11574 | -0.0282 | 7.3389
12.5 | 0.8303 | 0.13021 | -0.0358 | 6.3766
13 | 0.8218 | 0.14333 | -0.0425 | 5.7336

## 65. Re 4M Mach 0.00 (1)
BIGFOIL.COM POLAR EXPORT
NACA63A211
NACA63A211 |  |  |  | Cl Max: | 1.102 | at alpha= | 10.5 | deg
JavaFoil+Calcfoil stall+Eppler ext transition |  |  |  | L/D Max: | 101.994 | at alpha= | 3.5 | deg
Re: | 4000000 |  |  | Cd Min: | 0.00513 | at alpha= | -1 | deg
Mach: | 0 |  |  | Cl=0 at alpha= | -1.6017 | deg
|  |  |  | @ Cl=0.1, Cd= | 0.0051348
|  |  |  | @ Cl=0.4, Cd= | 0.0053725
|  |  |  | @ Cl=0.6, Cd= | 0.0059026
alpha (deg) | Cl | Cd | Cm | Cl/Cd
-15.5 | -0.61 | 0.11218 | -0.011 | -5.441
-15 | -0.626 | 0.10869 | -0.011 | -5.761
-14.5 | -0.641 | 0.10287 | -0.011 | -6.236
-14 | -0.654 | 0.09664 | -0.011 | -6.772
-13.5 | -0.667 | 0.08961 | -0.012 | -7.441
-13 | -0.675 | 0.08577 | -0.012 | -7.867
-12.5 | -0.684 | 0.07682 | -0.014 | -8.9
-12 | -0.687 | 0.07176 | -0.014 | -9.574
-11.5 | -0.69 | 0.06482 | -0.016 | -10.64
-11 | -0.777 | 0.02034 | -0.024 | -38.184
-10.5 | -0.816 | 0.01169 | -0.027 | -69.814
-10 | -0.808 | 0.01061 | -0.028 | -76.18
-9.5 | -0.786 | 0.01004 | -0.028 | -78.235
-9 | -0.759 | 0.00973 | -0.029 | -77.979
-8.5 | -0.726 | 0.00934 | -0.029 | -77.755
-8 | -0.69 | 0.009 | -0.03 | -76.657
-7.5 | -0.649 | 0.00869 | -0.03 | -74.602
-7 | -0.602 | 0.0084 | -0.031 | -71.703
-6.5 | -0.553 | 0.00812 | -0.032 | -68.107
-6 | -0.502 | 0.00786 | -0.032 | -63.925
-5.5 | -0.449 | 0.00765 | -0.033 | -58.681
-5 | -0.395 | 0.00747 | -0.033 | -52.803
-4.5 | -0.339 | 0.00731 | -0.034 | -46.322
-4 | -0.282 | 0.00713 | -0.035 | -39.524
-3.5 | -0.224 | 0.00697 | -0.035 | -32.118
-3 | -0.165 | 0.00539 | -0.036 | -30.653
-2.5 | -0.106 | 0.00528 | -0.036 | -20.167
-2 | -0.047 | 0.0052 | -0.037 | -9.06
-1.5 | 0.012 | 0.00516 | -0.038 | 2.377
-1 | 0.072 | 0.00513 | -0.038 | 13.989
-0.5 | 0.131 | 0.00514 | -0.039 | 25.548
0 | 0.191 | 0.00517 | -0.039 | 36.943
0.5 | 0.25 | 0.00519 | -0.04 | 48.188
1 | 0.309 | 0.00525 | -0.04 | 58.92
1.5 | 0.369 | 0.00532 | -0.041 | 69.283
2 | 0.428 | 0.00542 | -0.042 | 78.907
2.5 | 0.487 | 0.00554 | -0.042 | 87.867
3 | 0.545 | 0.0057 | -0.043 | 95.507
3.5 | 0.602 | 0.00591 | -0.043 | 101.994
4 | 0.659 | 0.00658 | -0.044 | 100.218
4.5 | 0.715 | 0.00857 | -0.045 | 83.426
5 | 0.769 | 0.00883 | -0.045 | 87.133
5.5 | 0.821 | 0.00915 | -0.046 | 89.731
6 | 0.87 | 0.00944 | -0.046 | 92.095
6.5 | 0.915 | 0.0098 | -0.047 | 93.369
7 | 0.957 | 0.01023 | -0.047 | 93.593
7.5 | 0.995 | 0.01064 | -0.048 | 93.486
8 | 1.028 | 0.01113 | -0.048 | 92.373
8.5 | 1.057 | 0.01164 | -0.049 | 90.787
9 | 1.08 | 0.01227 | -0.05 | 87.946
9.5 | 1.097 | 0.01301 | -0.05 | 84.32
10 | 1.101 | 0.01325 | -0.05 | 83.076
10.5 | 1.102 | 0.01408 | -0.051 | 78.305
11 | 1.099 | 0.01495 | -0.051 | 73.514
11.5 | 1.088 | 0.01636 | -0.051 | 66.52
12 | 1.071 | 0.01782 | -0.051 | 60.071
12.5 | 1.034 | 0.02202 | -0.05 | 46.953
13 | 0.88 | 0.07557 | -0.035 | 11.648
13.5 | 0.849 | 0.08864 | -0.03 | 9.579
14 | 0.822 | 0.09555 | -0.029 | 8.605
14.5 | 0.792 | 0.1034 | -0.027 | 7.659
15 | 0.762 | 0.11004 | -0.027 | 6.923
15.5 | 0.732 | 0.11382 | -0.029 | 6.432

## 66. Re 4M Mach 0.00 (2)
BIGFOIL.COM POLAR EXPORT
NACA63A211
NACA63A211 |  |  |  | Cl Max: | 1.6425 | at alpha= | 17 | deg
XFOIL ncrit=9 |  |  |  | L/D Max: | 106.141 | at alpha= | 7.5 | deg
Re: | 4000000 |  |  | Cd Min: | 0.07853 | at alpha= | 20 | deg
Mach: | 0 |  |  | Cl=0 at alpha= | -1.6957 | deg
|  |  |  | @ Cl=0.1, Cd= | 0.0040997
|  |  |  | @ Cl=0.4, Cd= | 0.0046523
|  |  |  | @ Cl=0.6, Cd= | 0.0071162
alpha (deg) | Cl | Cd | Cm | Cl/Cd
-19 | -1.3318 | 0.0697 | -0.0373 | -19.1076
-18.5 | -1.3275 | 0.06313 | -0.041 | -21.028
-18 | -1.4234 | 0.04271 | -0.0529 | -33.3271
-17.5 | -1.4256 | 0.03684 | -0.0552 | -38.6971
-17 | -1.4248 | 0.03187 | -0.0563 | -44.7066
-16.5 | -1.4201 | 0.0279 | -0.0559 | -50.8996
-16 | -1.422 | 0.02428 | -0.0531 | -58.5667
-15.5 | -1.4162 | 0.02191 | -0.048 | -64.6372
-15 | -1.3899 | 0.02027 | -0.0448 | -68.5693
-14.5 | -1.352 | 0.01924 | -0.0431 | -70.2703
-14 | -1.3145 | 0.01812 | -0.0411 | -72.5442
-13.5 | -1.2749 | 0.01715 | -0.0393 | -74.3382
-13 | -1.2335 | 0.01646 | -0.0374 | -74.9392
-12.5 | -1.1908 | 0.0156 | -0.0359 | -76.3333
-12 | -1.1356 | 0.01469 | -0.037 | -77.3043
-11.5 | -1.0785 | 0.01399 | -0.0382 | -77.0908
-11 | -1.0198 | 0.01319 | -0.0398 | -77.3161
-10.5 | -0.963 | 0.01161 | -0.0414 | -82.9457
-10 | -0.9023 | 0.01085 | -0.0433 | -83.1613
-9.5 | -0.8424 | 0.01033 | -0.0449 | -81.5489
-9 | -0.782 | 0.00978 | -0.0465 | -79.9591
-8.5 | -0.7062 | 0.00929 | -0.0516 | -76.0172
-8 | -0.6428 | 0.00886 | -0.0538 | -72.5508
-7.5 | -0.5841 | 0.00831 | -0.055 | -70.2888
-7 | -0.5317 | 0.00773 | -0.0546 | -68.784
-6.5 | -0.48 | 0.00738 | -0.0539 | -65.0407
-6 | -0.4281 | 0.00712 | -0.0532 | -60.1264
-5.5 | -0.3762 | 0.00692 | -0.0525 | -54.3642
-5 | -0.3261 | 0.00661 | -0.0514 | -49.3343
-4.5 | -0.2753 | 0.00643 | -0.0504 | -42.8149
-4 | -0.2249 | 0.0062 | -0.0493 | -36.2742
-3.5 | -0.1744 | 0.006 | -0.0482 | -29.0667
-3 | -0.124 | 0.00575 | -0.0471 | -21.5652
-2.5 | -0.0751 | 0.00539 | -0.0457 | -13.9332
-2 | -0.029 | 0.0049 | -0.0439 | -5.9184
-1 | 0.0663 | 0.0042 | -0.0406 | 15.7857
-0.5 | 0.1167 | 0.00405 | -0.0395 | 28.8148
0 | 0.1681 | 0.00404 | -0.0385 | 41.6089
0.5 | 0.2196 | 0.00406 | -0.0376 | 54.0887
1 | 0.2712 | 0.00413 | -0.0367 | 65.6659
1.5 | 0.322 | 0.00425 | -0.0356 | 75.7647
2 | 0.3713 | 0.00448 | -0.0342 | 82.8795
2.5 | 0.4196 | 0.00477 | -0.0327 | 87.9665
3 | 0.4628 | 0.00535 | -0.0303 | 86.5047
3.5 | 0.5039 | 0.0061 | -0.0275 | 82.6066
4 | 0.5492 | 0.00663 | -0.0255 | 82.8356
4.5 | 0.5962 | 0.00709 | -0.0238 | 84.0903
5 | 0.6455 | 0.00743 | -0.0227 | 86.8775
5.5 | 0.7002 | 0.0077 | -0.0228 | 90.9351
6 | 0.8102 | 0.0081 | -0.0359 | 100.0247
6.5 | 0.9 | 0.00852 | -0.0441 | 105.6338
7 | 0.961 | 0.00911 | -0.0457 | 105.4885
7.5 | 1.0094 | 0.00951 | -0.0445 | 106.1409
8 | 1.0576 | 0.00997 | -0.0432 | 106.0782
8.5 | 1.1055 | 0.01047 | -0.042 | 105.5874
9 | 1.1519 | 0.01112 | -0.0406 | 103.5881
9.5 | 1.1974 | 0.01185 | -0.039 | 101.0464
10 | 1.2441 | 0.01243 | -0.0377 | 100.0885
10.5 | 1.2902 | 0.01304 | -0.0364 | 98.9417
11 | 1.3352 | 0.0137 | -0.0349 | 97.4599
11.5 | 1.3781 | 0.01447 | -0.0332 | 95.2384
12 | 1.4165 | 0.01559 | -0.0308 | 90.8595
12.5 | 1.4536 | 0.01666 | -0.0282 | 87.2509
13 | 1.4866 | 0.01749 | -0.0249 | 84.9971
13.5 | 1.5161 | 0.01855 | -0.0212 | 81.7305
14 | 1.5466 | 0.01956 | -0.018 | 79.0695
14.5 | 1.5706 | 0.02107 | -0.0144 | 74.542
15 | 1.5983 | 0.02237 | -0.0116 | 71.4484
15.5 | 1.6122 | 0.0248 | -0.0078 | 65.0081
16 | 1.6133 | 0.02843 | -0.0037 | 56.7464
16.5 | 1.6368 | 0.03043 | -0.002 | 53.789
17 | 1.6425 | 0.03418 | 0.0002 | 48.0544
17.5 | 1.6345 | 0.0396 | 0.0018 | 41.2753
18 | 1.6341 | 0.04471 | 0.0022 | 36.5489
18.5 | 1.6313 | 0.05048 | 0.0019 | 32.3158
19 | 1.6017 | 0.06029 | -0.0004 | 26.5666
19.5 | 1.5935 | 0.06792 | -0.003 | 23.4614
20 | 1.5687 | 0.07853 | -0.0072 | 19.9758

## 67. Re 4M Mach 0.10 (1)
BIGFOIL.COM POLAR EXPORT
NACA63A211
NACA63A211 |  |  |  | Cl Max: | 1.092 | at alpha= | 10 | deg
JavaFoil+Calcfoil stall+Eppler ext transition |  |  |  | L/D Max: | 102.398 | at alpha= | 3.5 | deg
Re: | 4000000 |  |  | Cd Min: | 0.00514 | at alpha= | -1 | deg
Mach: | 0.1 |  |  | Cl=0 at alpha= | -1.6017 | deg
|  |  |  | @ Cl=0.1, Cd= | 0.00514
|  |  |  | @ Cl=0.4, Cd= | 0.0053792
|  |  |  | @ Cl=0.6, Cd= | 0.0058925
alpha (deg) | Cl | Cd | Cm | Cl/Cd
-15.5 | -0.573 | 0.11322 | -0.011 | -5.057
-15 | -0.592 | 0.10861 | -0.011 | -5.453
-14.5 | -0.611 | 0.10269 | -0.011 | -5.947
-14 | -0.627 | 0.09784 | -0.011 | -6.413
-13.5 | -0.642 | 0.09262 | -0.011 | -6.93
-13 | -0.654 | 0.08701 | -0.012 | -7.515
-12.5 | -0.665 | 0.07878 | -0.013 | -8.439
-12 | -0.67 | 0.07484 | -0.013 | -8.951
-11.5 | -0.675 | 0.06787 | -0.015 | -9.94
-11 | -0.683 | 0.05714 | -0.018 | -11.95
-10.5 | -0.803 | 0.01217 | -0.027 | -66.03
-10 | -0.803 | 0.01078 | -0.028 | -74.462
-9.5 | -0.783 | 0.01011 | -0.028 | -77.428
-9 | -0.757 | 0.00981 | -0.029 | -77.162
-8.5 | -0.726 | 0.00944 | -0.029 | -76.953
-8 | -0.691 | 0.00904 | -0.03 | -76.403
-7.5 | -0.65 | 0.00873 | -0.031 | -74.442
-7 | -0.604 | 0.00843 | -0.031 | -71.661
-6.5 | -0.555 | 0.00815 | -0.032 | -68.111
-6 | -0.504 | 0.00791 | -0.032 | -63.73
-5.5 | -0.451 | 0.00766 | -0.033 | -58.889
-5 | -0.396 | 0.00749 | -0.034 | -52.929
-4.5 | -0.34 | 0.00733 | -0.034 | -46.439
-4 | -0.283 | 0.00718 | -0.035 | -39.419
-3.5 | -0.225 | 0.00698 | -0.035 | -32.208
-3 | -0.166 | 0.00541 | -0.036 | -30.69
-2.5 | -0.107 | 0.00528 | -0.037 | -20.234
-2 | -0.047 | 0.00521 | -0.037 | -9.095
-1.5 | 0.012 | 0.00516 | -0.038 | 2.388
-1 | 0.072 | 0.00514 | -0.038 | 14.048
-0.5 | 0.132 | 0.00514 | -0.039 | 25.655
0 | 0.192 | 0.00517 | -0.04 | 37.09
0.5 | 0.251 | 0.00521 | -0.04 | 48.259
1 | 0.311 | 0.00526 | -0.041 | 59.181
1.5 | 0.371 | 0.00533 | -0.041 | 69.58
2 | 0.43 | 0.00543 | -0.042 | 79.171
2.5 | 0.489 | 0.00555 | -0.042 | 88.116
3 | 0.548 | 0.00571 | -0.043 | 95.964
3.5 | 0.605 | 0.00591 | -0.044 | 102.398
4 | 0.662 | 0.00659 | -0.044 | 100.521
4.5 | 0.718 | 0.00859 | -0.045 | 83.58
5 | 0.773 | 0.00887 | -0.045 | 87.135
5.5 | 0.825 | 0.00918 | -0.046 | 89.804
6 | 0.873 | 0.00951 | -0.046 | 91.814
6.5 | 0.919 | 0.00988 | -0.047 | 92.974
7 | 0.96 | 0.01028 | -0.048 | 93.359
7.5 | 0.997 | 0.01071 | -0.048 | 93.138
8 | 1.029 | 0.01122 | -0.049 | 91.751
8.5 | 1.056 | 0.01174 | -0.049 | 89.99
9 | 1.077 | 0.01239 | -0.05 | 86.956
9.5 | 1.09 | 0.01269 | -0.05 | 85.94
10 | 1.092 | 0.01347 | -0.05 | 81.084
10.5 | 1.091 | 0.01431 | -0.051 | 76.258
11 | 1.084 | 0.01525 | -0.051 | 71.128
11.5 | 1.065 | 0.01713 | -0.051 | 62.19
12 | 1.041 | 0.01902 | -0.051 | 54.747
12.5 | 0.928 | 0.04601 | -0.044 | 20.162
13 | 0.844 | 0.08228 | -0.031 | 10.256
13.5 | 0.818 | 0.0901 | -0.03 | 9.083
14 | 0.787 | 0.09758 | -0.028 | 8.067
14.5 | 0.754 | 0.10378 | -0.028 | 7.265
15 | 0.72 | 0.10891 | -0.028 | 6.613

## 68. Re 4M Mach 0.10 (2)
BIGFOIL.COM POLAR EXPORT
NACA63A211
NACA63A211 |  |  |  | Cl Max: | 1.6034 | at alpha= | 17 | deg
XFOIL ncrit=9 |  |  |  | L/D Max: | 105.929 | at alpha= | 7.5 | deg
Re: | 4000000 |  |  | Cd Min: | 0.10166 | at alpha= | 20 | deg
Mach: | 0.1 |  |  | Cl=0 at alpha= | -1.6819 | deg
|  |  |  | @ Cl=0.1, Cd= | 0.004111
|  |  |  | @ Cl=0.4, Cd= | 0.0046502
|  |  |  | @ Cl=0.6, Cd= | 0.0071158
alpha (deg) | Cl | Cd | Cm | Cl/Cd
-18.5 | -1.136 | 0.10156 | -0.019 | -11.1855
-18 | -1.334 | 0.05791 | -0.0463 | -23.0357
-17.5 | -1.3647 | 0.04679 | -0.0529 | -29.1665
-17 | -1.3842 | 0.03833 | -0.0569 | -36.1127
-16.5 | -1.3916 | 0.03229 | -0.0585 | -43.0969
-16 | -1.3794 | 0.02886 | -0.0583 | -47.7963
-15.5 | -1.3676 | 0.02599 | -0.0566 | -52.6202
-15 | -1.3776 | 0.02246 | -0.0505 | -61.3357
-14.5 | -1.3536 | 0.0205 | -0.0469 | -66.0293
-14 | -1.3181 | 0.01914 | -0.0445 | -68.8662
-13.5 | -1.2794 | 0.01803 | -0.0424 | -70.9595
-13 | -1.2368 | 0.01731 | -0.0405 | -71.45
-12.5 | -1.1992 | 0.01634 | -0.0377 | -73.3905
-12 | -1.1429 | 0.01529 | -0.0388 | -74.7482
-11.5 | -1.0862 | 0.01448 | -0.0398 | -75.0138
-11 | -1.0269 | 0.01358 | -0.0413 | -75.6186
-10.5 | -0.9678 | 0.01222 | -0.043 | -79.198
-10 | -0.9085 | 0.01108 | -0.0445 | -81.9946
-9.5 | -0.8482 | 0.01052 | -0.0459 | -80.6274
-9 | -0.7876 | 0.00993 | -0.0474 | -79.3152
-8.5 | -0.7112 | 0.00942 | -0.0524 | -75.4989
-8 | -0.6473 | 0.00896 | -0.0545 | -72.2433
-7.5 | -0.5871 | 0.00849 | -0.0557 | -69.1519
-6.5 | -0.4831 | 0.00742 | -0.0544 | -65.1078
-6 | -0.4308 | 0.00715 | -0.0537 | -60.2517
-5.5 | -0.3786 | 0.00694 | -0.0529 | -54.5533
-5 | -0.3282 | 0.00663 | -0.0517 | -49.5023
-4.5 | -0.2769 | 0.00646 | -0.0507 | -42.8638
-4 | -0.2263 | 0.00623 | -0.0496 | -36.3242
-3.5 | -0.1753 | 0.00602 | -0.0485 | -29.1196
-3 | -0.1247 | 0.00577 | -0.0474 | -21.6118
-2.5 | -0.0756 | 0.00541 | -0.046 | -13.9741
-2 | -0.0292 | 0.00492 | -0.0441 | -5.935
-1.5 | 0.0167 | 0.00444 | -0.0421 | 3.7613
-1 | 0.0666 | 0.00421 | -0.0408 | 15.8195
-0.5 | 0.1172 | 0.00406 | -0.0397 | 28.867
0 | 0.1689 | 0.00404 | -0.0387 | 41.8069
0.5 | 0.2207 | 0.00407 | -0.0377 | 54.226
1 | 0.2726 | 0.00413 | -0.0368 | 66.0048
1.5 | 0.3236 | 0.00425 | -0.0357 | 76.1412
2 | 0.3732 | 0.00449 | -0.0344 | 83.118
2.5 | 0.4217 | 0.00478 | -0.0328 | 88.2218
3 | 0.4649 | 0.00537 | -0.0303 | 86.5736
4 | 0.5517 | 0.00666 | -0.0254 | 82.8378
4.5 | 0.5992 | 0.00711 | -0.0238 | 84.2757
5 | 0.6488 | 0.00747 | -0.0226 | 86.8541
5.5 | 0.7037 | 0.00774 | -0.0227 | 90.9173
6 | 0.8137 | 0.00816 | -0.0355 | 99.7181
6.5 | 0.9047 | 0.00857 | -0.0438 | 105.5659
7 | 0.9661 | 0.00917 | -0.0454 | 105.3544
7.5 | 1.0148 | 0.00958 | -0.044 | 105.929
8 | 1.0634 | 0.01006 | -0.0427 | 105.7058
8.5 | 1.1115 | 0.01059 | -0.0414 | 104.9575
9 | 1.157 | 0.01137 | -0.0396 | 101.759
9.5 | 1.2041 | 0.012 | -0.0381 | 100.3417
10 | 1.251 | 0.01262 | -0.0367 | 99.1284
10.5 | 1.2972 | 0.01326 | -0.0352 | 97.8281
11 | 1.342 | 0.01399 | -0.0335 | 95.9257
11.5 | 1.3825 | 0.015 | -0.0311 | 92.1667
12 | 1.4209 | 0.01619 | -0.0285 | 87.7641
12.5 | 1.4564 | 0.0171 | -0.0253 | 85.1696
13 | 1.4894 | 0.01799 | -0.0218 | 82.7904
13.5 | 1.5161 | 0.0193 | -0.0177 | 78.5544
14 | 1.5461 | 0.02045 | -0.0145 | 75.6039
14.5 | 1.5682 | 0.02221 | -0.0106 | 70.6078
15 | 1.5883 | 0.02423 | -0.0071 | 65.551
15.5 | 1.5889 | 0.02793 | -0.0027 | 56.8887
16 | 1.5971 | 0.03132 | 0.0001 | 50.993
16.5 | 1.6032 | 0.03518 | 0.0022 | 45.5713
17 | 1.6034 | 0.03995 | 0.0035 | 40.1352
17.5 | 1.6032 | 0.04518 | 0.0039 | 35.4847
18 | 1.596 | 0.05164 | 0.0033 | 30.9063
18.5 | 1.5805 | 0.05979 | 0.0014 | 26.4342
19 | 1.5225 | 0.07504 | -0.0047 | 20.2892
19.5 | 1.5114 | 0.08408 | -0.0087 | 17.9757
20 | 1.4543 | 0.10166 | -0.0176 | 14.3055

## 69. Re 4M Mach 0.25 (1)
BIGFOIL.COM POLAR EXPORT
NACA63A211
NACA63A211 |  |  |  | Cl Max: | 1.048 | at alpha= | 9 | deg
JavaFoil+Calcfoil stall+Eppler ext transition |  |  |  | L/D Max: | 103.54 | at alpha= | 3.5 | deg
Re: | 4000000 |  |  | Cd Min: | 0.00517 | at alpha= | -1 | deg
Mach: | 0.25 |  |  | Cl=0 at alpha= | -1.6048 | deg
|  |  |  | @ Cl=0.1, Cd= | 0.0051742
|  |  |  | @ Cl=0.4, Cd= | 0.0053974
|  |  |  | @ Cl=0.6, Cd= | 0.10358
alpha (deg) | Cl | Cd | Cm | Cl/Cd
-14.5 | -0.323 | 0.10628 | -0.011 | -3.042
-14 | -0.378 | 0.10273 | -0.011 | -3.678
-13.5 | -0.428 | 0.09709 | -0.012 | -4.405
-13 | -0.472 | 0.09262 | -0.012 | -5.101
-12.5 | -0.512 | 0.08527 | -0.012 | -6.003
-12 | -0.545 | 0.08102 | -0.012 | -6.731
-11.5 | -0.572 | 0.07599 | -0.013 | -7.53
-11 | -0.593 | 0.07024 | -0.013 | -8.436
-10.5 | -0.605 | 0.06499 | -0.014 | -9.313
-10 | -0.612 | 0.05941 | -0.015 | -10.305
-9.5 | -0.74 | 0.01163 | -0.028 | -63.655
-9 | -0.74 | 0.01035 | -0.03 | -71.514
-8.5 | -0.72 | 0.00987 | -0.03 | -72.88
-8 | -0.691 | 0.0094 | -0.031 | -73.534
-7.5 | -0.655 | 0.00905 | -0.031 | -72.448
-7 | -0.612 | 0.00863 | -0.032 | -70.868
-6.5 | -0.565 | 0.00835 | -0.033 | -67.605
-6 | -0.514 | 0.00808 | -0.033 | -63.638
-5.5 | -0.461 | 0.00782 | -0.034 | -58.993
-5 | -0.406 | 0.00763 | -0.034 | -53.166
-4.5 | -0.349 | 0.00742 | -0.035 | -47.007
-4 | -0.29 | 0.00726 | -0.036 | -39.983
-3.5 | -0.231 | 0.00707 | -0.036 | -32.638
-3 | -0.171 | 0.0055 | -0.037 | -31.039
-2.5 | -0.11 | 0.00533 | -0.038 | -20.598
-2 | -0.049 | 0.00526 | -0.038 | -9.256
-1.5 | 0.013 | 0.00521 | -0.039 | 2.432
-1 | 0.074 | 0.00517 | -0.039 | 14.337
-0.5 | 0.136 | 0.00518 | -0.04 | 26.202
0 | 0.197 | 0.00521 | -0.041 | 37.859
0.5 | 0.258 | 0.00523 | -0.041 | 49.34
1 | 0.32 | 0.0053 | -0.042 | 60.26
1.5 | 0.381 | 0.00536 | -0.042 | 71.036
2 | 0.442 | 0.00548 | -0.043 | 80.625
2.5 | 0.502 | 0.00562 | -0.044 | 89.361
3 | 0.562 | 0.00578 | -0.044 | 97.238
3.5 | 0.622 | 0.006 | -0.045 | 103.54
4 | 0.68 | 0.00682 | -0.045 | 99.726
4.5 | 0.737 | 0.00878 | -0.046 | 83.873
5 | 0.792 | 0.00909 | -0.047 | 87.127
5.5 | 0.844 | 0.00942 | -0.047 | 89.575
6 | 0.892 | 0.00979 | -0.048 | 91.05
6.5 | 0.935 | 0.01023 | -0.048 | 91.381
7 | 0.973 | 0.01068 | -0.049 | 91.103
7.5 | 1.004 | 0.01119 | -0.05 | 89.724
8 | 1.029 | 0.01191 | -0.05 | 86.378
8.5 | 1.045 | 0.01271 | -0.051 | 82.171
9 | 1.048 | 0.01248 | -0.051 | 84.001
9.5 | 1.038 | 0.0141 | -0.051 | 73.667
10 | 1.021 | 0.0148 | -0.052 | 68.979
10.5 | 0.988 | 0.01644 | -0.051 | 60.093
11 | 0.796 | 0.06713 | -0.031 | 11.864
11.5 | 0.757 | 0.07391 | -0.029 | 10.246
12 | 0.712 | 0.08089 | -0.027 | 8.806
12.5 | 0.663 | 0.08638 | -0.026 | 7.675
13 | 0.608 | 0.09084 | -0.027 | 6.697
13.5 | 0.549 | 0.09723 | -0.028 | 5.644
14 | 0.476 | 0.10358 | -0.028 | 4.598

## 70. Re 4M Mach 0.25 (2)
BIGFOIL.COM POLAR EXPORT
NACA63A211
NACA63A211 |  |  |  | Cl Max: | 1.4611 | at alpha= | 14 | deg
XFOIL ncrit=9 |  |  |  | L/D Max: | 104.578 | at alpha= | 6.5 | deg
Re: | 4000000 |  |  | Cd Min: | 0.25762 | at alpha= | 20 | deg
Mach: | 0.25 |  |  | Cl=0 at alpha= | -1.678 | deg
|  |  |  | @ Cl=0.1, Cd= | 0.0041632
|  |  |  | @ Cl=0.4, Cd= | 0.0047045
|  |  |  | @ Cl=0.6, Cd= | 0.0071449
alpha (deg) | Cl | Cd | Cm | Cl/Cd
-17.5 | -0.6809 | 0.20293 | 0.0295 | -3.3553
-17 | -0.6637 | 0.19683 | 0.0258 | -3.3719
-16.5 | -0.6499 | 0.18911 | 0.0218 | -3.4366
-16 | -0.6425 | 0.17897 | 0.0173 | -3.59
-14 | -1.0868 | 0.04713 | -0.0577 | -23.0596
-13.5 | -1.1063 | 0.03815 | -0.0631 | -28.9987
-13 | -1.1252 | 0.03119 | -0.0646 | -36.0757
-12.5 | -1.1495 | 0.02614 | -0.0591 | -43.9748
-12 | -1.1371 | 0.02282 | -0.0539 | -49.8291
-11 | -1.0546 | 0.01786 | -0.0504 | -59.0482
-10.5 | -0.9931 | 0.01614 | -0.0514 | -61.5304
-10 | -0.931 | 0.01445 | -0.0526 | -64.4291
-9.5 | -0.878 | 0.01212 | -0.0523 | -72.4422
-9 | -0.8173 | 0.01109 | -0.0526 | -73.697
-8.5 | -0.7455 | 0.01036 | -0.0553 | -71.9595
-8 | -0.6719 | 0.00967 | -0.0585 | -69.4829
-7.5 | -0.6086 | 0.009 | -0.0594 | -67.6222
-7 | -0.5523 | 0.00835 | -0.0589 | -66.1437
-6.5 | -0.4999 | 0.00769 | -0.0575 | -65.0065
-6 | -0.4458 | 0.00734 | -0.0564 | -60.7357
-5.5 | -0.392 | 0.00708 | -0.0553 | -55.3672
-5 | -0.3395 | 0.00678 | -0.0539 | -50.0737
-4.5 | -0.2868 | 0.00655 | -0.0525 | -43.7863
-4 | -0.2339 | 0.00633 | -0.0513 | -36.951
-3.5 | -0.181 | 0.0061 | -0.0502 | -29.6721
-3 | -0.1289 | 0.00586 | -0.0489 | -21.9966
-2 | -0.0302 | 0.00501 | -0.0454 | -6.0279
-1.5 | 0.0167 | 0.00449 | -0.0432 | 3.7194
-1 | 0.0677 | 0.00425 | -0.0418 | 15.9294
-0.5 | 0.1198 | 0.00411 | -0.0405 | 29.1484
0 | 0.1732 | 0.00408 | -0.0396 | 42.451
0.5 | 0.2268 | 0.00411 | -0.0386 | 55.1825
1 | 0.2802 | 0.00417 | -0.0376 | 67.1942
1.5 | 0.3326 | 0.00429 | -0.0364 | 77.5291
2 | 0.3836 | 0.00454 | -0.0349 | 84.4934
3 | 0.4773 | 0.00548 | -0.0304 | 87.0985
3.5 | 0.5193 | 0.00625 | -0.0273 | 83.088
4 | 0.5662 | 0.00682 | -0.0251 | 83.0205
4.5 | 0.6151 | 0.00729 | -0.0232 | 84.3759
5 | 0.667 | 0.00765 | -0.022 | 87.1895
5.5 | 0.7234 | 0.00799 | -0.0217 | 90.5382
6 | 0.833 | 0.00841 | -0.0335 | 99.0488
6.5 | 0.9297 | 0.00889 | -0.0421 | 104.5782
7 | 0.9938 | 0.00952 | -0.0433 | 104.3908
7.5 | 1.0444 | 0.01003 | -0.0414 | 104.1276
8 | 1.0944 | 0.01063 | -0.0394 | 102.9539
8.5 | 1.1398 | 0.01164 | -0.0366 | 97.921
9 | 1.19 | 0.01227 | -0.0347 | 96.9845
9.5 | 1.2384 | 0.01304 | -0.0323 | 94.9693
10 | 1.2848 | 0.01394 | -0.0297 | 92.1664
10.5 | 1.3287 | 0.01504 | -0.0267 | 88.3444
11 | 1.3611 | 0.0168 | -0.0219 | 81.0179
11.5 | 1.3938 | 0.01802 | -0.017 | 77.3474
12 | 1.4224 | 0.01955 | -0.012 | 72.757
12.5 | 1.4404 | 0.02189 | -0.0064 | 65.8017
13 | 1.4575 | 0.02447 | -0.0015 | 59.5627
13.5 | 1.4587 | 0.02847 | 0.0035 | 51.2364
14 | 1.4611 | 0.03281 | 0.0071 | 44.5322
14.5 | 1.4422 | 0.03958 | 0.0094 | 36.4376
15 | 1.4209 | 0.04753 | 0.0094 | 29.8948
15.5 | 1.3871 | 0.05807 | 0.0065 | 23.8867
16 | 1.3413 | 0.07193 | 0.0001 | 18.6473
16.5 | 1.3141 | 0.08453 | -0.0065 | 15.546
17 | 1.2649 | 0.10222 | -0.0167 | 12.3743
17.5 | 1.204 | 0.12322 | -0.0282 | 9.7711
18 | 1.1298 | 0.14721 | -0.0416 | 7.6748
18.5 | 1.0394 | 0.17789 | -0.0602 | 5.8429
19.5 | 0.9226 | 0.24898 | -0.0961 | 3.7055
20 | 0.9355 | 0.25762 | -0.1011 | 3.6313

## 71. Re 4M Mach 0.50 (1)
BIGFOIL.COM POLAR EXPORT
NACA63A211
NACA63A211 |  |  |  | Cl Max: | 1.163 | at alpha= | 20 | deg
JavaFoil+Calcfoil stall+Eppler ext transition |  |  |  | L/D Max: | 101.958 | at alpha= | 3 | deg
Re: | 4000000 |  |  | Cd Min: | 0.00533 | at alpha= | -1 | deg
Mach: | 0.5 |  |  | Cl=0 at alpha= | -1.6029 | deg
|  |  |  | @ Cl=0.1, Cd= | 0.00533
|  |  |  | @ Cl=0.4, Cd= | 0.0055561
|  |  |  | @ Cl=0.6, Cd= | 0.00606
alpha (deg) | Cl | Cd | Cm | Cl/Cd
-20 | -0.999 | 0.16209 | -0.011 | -6.164
-19.5 | -0.973 | 0.15663 | -0.011 | -6.211
-19 | -0.946 | 0.15227 | -0.012 | -6.215
-18.5 | -0.922 | 0.14755 | -0.012 | -6.246
-18 | -0.893 | 0.1445 | -0.012 | -6.181
-17.5 | -0.865 | 0.13912 | -0.012 | -6.22
-17 | -0.838 | 0.1346 | -0.012 | -6.229
-16.5 | -0.812 | 0.13043 | -0.013 | -6.226
-16 | -0.786 | 0.12906 | -0.013 | -6.092
-15.5 | -0.758 | 0.11769 | -0.013 | -6.445
-15 | -0.73 | 0.11334 | -0.013 | -6.445
-14.5 | -0.704 | 0.11334 | -0.013 | -6.209
-14 | -0.677 | 0.10956 | -0.014 | -6.18
-13.5 | -0.65 | 0.10466 | -0.014 | -6.213
-13 | -0.622 | 0.097 | -0.014 | -6.417
-12.5 | -0.596 | 0.08719 | -0.014 | -6.832
-12 | -0.569 | 0.07964 | -0.015 | -7.142
-11.5 | -0.542 | 0.07534 | -0.015 | -7.19
-11 | -0.514 | 0.08429 | -0.015 | -6.094
-10.5 | -0.487 | 0.07148 | -0.015 | -6.811
-10 | -0.46 | 0.0652 | -0.016 | -7.055
-9.5 | -0.434 | 0.05978 | -0.017 | -7.258
-9 | -0.409 | 0.05363 | -0.019 | -7.627
-8.5 | -0.377 | 0.06027 | -0.015 | -6.26
-8 | -0.351 | 0.05265 | -0.017 | -6.665
-7.5 | -0.326 | 0.0466 | -0.02 | -6.99
-7 | -0.368 | 0.0099 | -0.036 | -37.156
-6.5 | -0.439 | 0.04168 | -0.019 | -10.521
-6 | -0.53 | 0.00914 | -0.037 | -57.979
-5.5 | -0.492 | 0.00868 | -0.038 | -56.651
-5 | -0.441 | 0.00822 | -0.039 | -53.666
-4.5 | -0.384 | 0.00796 | -0.039 | -48.19
-4 | -0.321 | 0.00771 | -0.04 | -41.671
-3.5 | -0.257 | 0.00744 | -0.041 | -34.479
-3 | -0.19 | 0.0072 | -0.041 | -26.409
-2.5 | -0.123 | 0.00554 | -0.042 | -22.113
-2 | -0.054 | 0.00543 | -0.043 | -10.013
-1.5 | 0.014 | 0.00537 | -0.043 | 2.635
-1 | 0.083 | 0.00533 | -0.044 | 15.566
-0.5 | 0.152 | 0.00533 | -0.045 | 28.43
0 | 0.22 | 0.00537 | -0.045 | 41.036
0.5 | 0.289 | 0.00542 | -0.046 | 53.215
1 | 0.357 | 0.0055 | -0.047 | 64.952
1.5 | 0.426 | 0.00559 | -0.047 | 76.2
2 | 0.494 | 0.00575 | -0.048 | 85.903
2.5 | 0.561 | 0.00593 | -0.049 | 94.561
3 | 0.627 | 0.00615 | -0.049 | 101.958
3.5 | 0.692 | 0.0069 | -0.05 | 100.255
4 | 0.755 | 0.00919 | -0.051 | 82.158
4.5 | 0.814 | 0.00974 | -0.051 | 83.577
5 | 0.869 | 0.01024 | -0.052 | 84.828
5.5 | 0.913 | 0.01088 | -0.053 | 83.876
6 | 0.936 | 0.01162 | -0.053 | 80.561
6.5 | 0.92 | 0.01277 | -0.054 | 72.037
7 | 0.47 | 0.04711 | -0.027 | 9.987
7.5 | 0.608 | 0.01483 | -0.054 | 41.011
8 | 0.641 | 0.01523 | -0.055 | 42.086
8.5 | 0.552 | 0.05706 | -0.028 | 9.668
9 | 0.576 | 0.06523 | -0.025 | 8.837
9.5 | 0.62 | 0.05429 | -0.038 | 11.413
10 | 0.633 | 0.06609 | -0.03 | 9.575
10.5 | 0.658 | 0.07609 | -0.028 | 8.645
11 | 0.685 | 0.08744 | -0.029 | 7.83
11.5 | 0.712 | 0.07706 | -0.03 | 9.241
12 | 0.738 | 0.08535 | -0.03 | 8.652
12.5 | 0.765 | 0.09476 | -0.031 | 8.069
13 | 0.793 | 0.10262 | -0.032 | 7.723
13.5 | 0.818 | 0.10146 | -0.032 | 8.066
14 | 0.845 | 0.10623 | -0.033 | 7.95
14.5 | 0.873 | 0.11149 | -0.034 | 7.828
15 | 0.9 | 0.11911 | -0.036 | 7.559
15.5 | 0.925 | 0.12331 | -0.035 | 7.501
16 | 0.951 | 0.12387 | -0.036 | 7.681
16.5 | 0.979 | 0.13019 | -0.037 | 7.52
17 | 1.009 | 0.13566 | -0.039 | 7.435
17.5 | 1.032 | 0.13701 | -0.038 | 7.529
18 | 1.058 | 0.14135 | -0.039 | 7.483
18.5 | 1.084 | 0.14608 | -0.04 | 7.421
19 | 1.114 | 0.15145 | -0.042 | 7.356
19.5 | 1.143 | 0.15952 | -0.043 | 7.162
20 | 1.163 | 0.16392 | -0.042 | 7.095

## 72. Re 4M Mach 0.50 (2)
BIGFOIL.COM POLAR EXPORT
NACA63A211
NACA63A211 |  |  |  | Cl Max: | 1.1065 | at alpha= | 8 | deg
XFOIL ncrit=9 |  |  |  | L/D Max: | 419.677 | at alpha= | -0.5 | deg
Re: | 4000000 |  |  | Cd Min: | 0.22623 | at alpha= | -17.5 | deg
Mach: | 0.5 |  |  | Cl=0 at alpha= | -1.6588 | deg
|  |  |  | @ Cl=0.1, Cd= | 0.00031515
|  |  |  | @ Cl=0.4, Cd= | 0.0045993
|  |  |  | @ Cl=0.6, Cd= | 0.0071439
alpha (deg) | Cl | Cd | Cm | Cl/Cd
-20 | -0.5212 | 0.21213 | 0.0206 | -2.457
-19 | -0.5025 | 0.19946 | 0.0153 | -2.5193
-18.5 | -0.4929 | 0.19302 | 0.0126 | -2.5536
-18 | -0.484 | 0.18624 | 0.0097 | -2.5988
-17.5 | -0.704 | 0.22623 | 0.0366 | -3.1119
-17 | -0.6856 | 0.21637 | 0.0316 | -3.1686
-16.5 | -0.6678 | 0.20708 | 0.0268 | -3.2248
-16 | -0.6501 | 0.19826 | 0.0222 | -3.279
-15.5 | -0.6298 | 0.19091 | 0.018 | -3.2989
-15 | -0.6118 | 0.18258 | 0.0137 | -3.3509
-14.5 | -0.4267 | 0.14254 | -0.0109 | -2.9935
-14 | -0.4174 | 0.13748 | -0.0135 | -3.0361
-13.5 | -0.4135 | 0.13208 | -0.0161 | -3.1307
-13 | -0.4179 | 0.12654 | -0.0186 | -3.3025
-12.5 | -0.422 | 0.11795 | -0.0221 | -3.5778
-12 | -0.4239 | 0.10931 | -0.0255 | -3.878
-11.5 | -0.4303 | 0.09989 | -0.0294 | -4.3077
-11 | -0.437 | 0.09027 | -0.0332 | -4.841
-10.5 | -0.4455 | 0.08041 | -0.0369 | -5.5404
-10 | -0.4682 | 0.0691 | -0.0405 | -6.7757
-9.5 | -0.4878 | 0.05477 | -0.0491 | -8.9063
-9 | -0.5214 | 0.0357 | -0.0634 | -14.605
-8.5 | -0.5516 | 0.02373 | -0.0746 | -23.2448
-8 | -0.5855 | 0.01628 | -0.0799 | -35.9644
-7.5 | -0.5855 | 0.00766 | -0.0839 | -76.436
-7 | -0.5709 | 0.00282 | -0.0804 | -202.4468
-6.5 | -0.5372 | 0.00141 | -0.0747 | -380.9929
-6 | -0.4892 | 0.001 | -0.07 | -489.2
-5.5 | -0.4375 | 0.0008 | -0.0658 | -546.875
-5 | -0.3818 | 0.0007 | -0.0625 | -545.4286
-4.5 | -0.3241 | 0.00063 | -0.0597 | -514.4444
-4 | -0.2651 | 0.00058 | -0.0575 | -457.069
-3.5 | -0.2052 | 0.00054 | -0.0556 | -380
-3 | -0.1464 | 0.00051 | -0.0538 | -287.0588
-2.5 | -0.0886 | 0.00048 | -0.052 | -184.5833
-2 | -0.0346 | 0.00042 | -0.0498 | -82.381
-1.5 | 0.0161 | 0.00036 | -0.0471 | 44.7222
-1 | 0.0716 | 0.00032 | -0.0451 | 223.75
-0.5 | 0.1301 | 0.00031 | -0.0437 | 419.6774
0 | 0.1914 | 0.00424 | -0.0432 | 45.1415
0.5 | 0.2524 | 0.00426 | -0.0421 | 59.2488
1 | 0.3129 | 0.00433 | -0.0408 | 72.2633
1.5 | 0.3728 | 0.00447 | -0.0394 | 83.4004
2 | 0.4296 | 0.00474 | -0.0372 | 90.6329
2.5 | 0.4845 | 0.00512 | -0.0347 | 94.6289
3 | 0.5296 | 0.00594 | -0.0303 | 89.1582
3.5 | 0.5744 | 0.00683 | -0.0258 | 84.0996
4 | 0.6266 | 0.00747 | -0.0225 | 83.8822
5 | 0.7457 | 0.00846 | -0.0179 | 88.1442
5.5 | 0.8135 | 0.00901 | -0.0169 | 90.2886
6 | 0.9094 | 0.00972 | -0.0213 | 93.5597
6.5 | 1.0271 | 0.01102 | -0.0295 | 93.2033
7 | 1.0811 | 0.01305 | -0.0248 | 82.8429
7.5 | 1.1005 | 0.01601 | -0.0148 | 68.7383
8 | 1.1065 | 0.02058 | -0.0048 | 53.7658
8.5 | 1.0818 | 0.02748 | 0.0047 | 39.3668
9 | 1.0516 | 0.03488 | 0.0105 | 30.1491
9.5 | 1.0122 | 0.0443 | 0.0115 | 22.8488
10 | 0.9763 | 0.05504 | 0.0077 | 17.738
10.5 | 0.9414 | 0.0679 | 0 | 13.8645
11 | 0.9126 | 0.08247 | -0.01 | 11.0658
11.5 | 0.8854 | 0.09909 | -0.0195 | 8.9353
12 | 0.8666 | 0.11289 | -0.0269 | 7.6765
12.5 | 0.8476 | 0.12713 | -0.0345 | 6.6672
13 | 0.8433 | 0.13884 | -0.0406 | 6.0739

## 73. Re 5M Mach 0.00 (1)
BIGFOIL.COM POLAR EXPORT
NACA63A211
NACA63A211 |  |  |  | Cl Max: | 1.105 | at alpha= | 10 | deg
JavaFoil+Calcfoil stall+Eppler ext transition |  |  |  | L/D Max: | 98.624 | at alpha= | 3.5 | deg
Re: | 5000000 |  |  | Cd Min: | 0.00509 | at alpha= | -1 | deg
Mach: | 0 |  |  | Cl=0 at alpha= | -1.6017 | deg
|  |  |  | @ Cl=0.1, Cd= | 0.00509
|  |  |  | @ Cl=0.4, Cd= | 0.0053478
|  |  |  | @ Cl=0.6, Cd= | 0.0060953
alpha (deg) | Cl | Cd | Cm | Cl/Cd
-15.5 | -0.611 | 0.11023 | -0.011 | -5.545
-15 | -0.627 | 0.1071 | -0.011 | -5.851
-14.5 | -0.642 | 0.10105 | -0.011 | -6.353
-14 | -0.655 | 0.09522 | -0.012 | -6.882
-13.5 | -0.668 | 0.08758 | -0.013 | -7.629
-13 | -0.675 | 0.0845 | -0.012 | -7.993
-12.5 | -0.688 | 0.07355 | -0.015 | -9.348
-12 | -0.688 | 0.07102 | -0.015 | -9.686
-11.5 | -0.781 | 0.02152 | -0.024 | -36.314
-11 | -0.821 | 0.01232 | -0.026 | -66.682
-10.5 | -0.825 | 0.01085 | -0.027 | -76.01
-10 | -0.808 | 0.01031 | -0.028 | -78.351
-9.5 | -0.786 | 0.00982 | -0.028 | -79.991
-9 | -0.759 | 0.00941 | -0.029 | -80.599
-8.5 | -0.726 | 0.00907 | -0.029 | -80.106
-8 | -0.69 | 0.00869 | -0.03 | -79.372
-7.5 | -0.649 | 0.00841 | -0.03 | -77.135
-7 | -0.602 | 0.00816 | -0.031 | -73.748
-6.5 | -0.553 | 0.00791 | -0.032 | -69.93
-6 | -0.502 | 0.00765 | -0.032 | -65.649
-5.5 | -0.449 | 0.00745 | -0.033 | -60.294
-5 | -0.395 | 0.0073 | -0.033 | -54.031
-4.5 | -0.339 | 0.00712 | -0.034 | -47.576
-4 | -0.282 | 0.00696 | -0.035 | -40.478
-3.5 | -0.224 | 0.0068 | -0.035 | -32.909
-3 | -0.165 | 0.00571 | -0.036 | -28.956
-2.5 | -0.106 | 0.00527 | -0.036 | -20.198
-2 | -0.047 | 0.00519 | -0.037 | -9.083
-1.5 | 0.012 | 0.00514 | -0.038 | 2.385
-1 | 0.072 | 0.00509 | -0.038 | 14.093
-0.5 | 0.131 | 0.00509 | -0.039 | 25.797
0 | 0.191 | 0.0051 | -0.039 | 37.382
0.5 | 0.25 | 0.00514 | -0.04 | 48.649
1 | 0.309 | 0.0052 | -0.04 | 59.48
1.5 | 0.369 | 0.00529 | -0.041 | 69.778
2 | 0.428 | 0.0054 | -0.042 | 79.266
2.5 | 0.487 | 0.00552 | -0.042 | 88.129
3 | 0.545 | 0.00569 | -0.043 | 95.76
3.5 | 0.602 | 0.00611 | -0.043 | 98.624
4 | 0.659 | 0.00686 | -0.044 | 96.098
4.5 | 0.715 | 0.00831 | -0.045 | 85.96
5 | 0.769 | 0.00856 | -0.045 | 89.807
5.5 | 0.821 | 0.00887 | -0.046 | 92.57
6 | 0.87 | 0.00914 | -0.046 | 95.149
6.5 | 0.915 | 0.00949 | -0.047 | 96.416
7 | 0.957 | 0.00985 | -0.047 | 97.201
7.5 | 0.995 | 0.01025 | -0.048 | 97.11
8 | 1.028 | 0.01071 | -0.048 | 96.055
8.5 | 1.057 | 0.01122 | -0.049 | 94.148
9 | 1.08 | 0.01177 | -0.05 | 91.727
9.5 | 1.097 | 0.01252 | -0.05 | 87.6
10 | 1.105 | 0.0127 | -0.05 | 87.035
10.5 | 1.104 | 0.01349 | -0.051 | 81.897
11 | 1.101 | 0.01434 | -0.051 | 76.775
11.5 | 1.091 | 0.01551 | -0.051 | 70.38
12 | 1.077 | 0.01657 | -0.052 | 64.995
12.5 | 1.051 | 0.01879 | -0.051 | 55.936
13 | 0.973 | 0.03365 | -0.048 | 28.925
13.5 | 0.856 | 0.08324 | -0.033 | 10.284
14 | 0.826 | 0.09221 | -0.031 | 8.955
14.5 | 0.794 | 0.10082 | -0.029 | 7.871
15 | 0.763 | 0.10747 | -0.029 | 7.102

## 74. Re 5M Mach 0.00 (2)
BIGFOIL.COM POLAR EXPORT
NACA63A211
NACA63A211 |  |  |  | Cl Max: | 1.7002 | at alpha= | 18.5 | deg
XFOIL ncrit=9 |  |  |  | L/D Max: | 112.389 | at alpha= | 7.5 | deg
Re: | 5000000 |  |  | Cd Min: | 0.07 | at alpha= | -20 | deg
Mach: | 0 |  |  | Cl=0 at alpha= | -1.7006 | deg
|  |  |  | @ Cl=0.1, Cd= | 0.0040746
|  |  |  | @ Cl=0.4, Cd= | 0.0047392
|  |  |  | @ Cl=0.6, Cd= | 0.0069312
alpha (deg) | Cl | Cd | Cm | Cl/Cd
-20 | -1.4181 | 0.07 | -0.038 | -20.2586
-19.5 | -1.4728 | 0.05477 | -0.0471 | -26.8906
-19 | -1.4983 | 0.04516 | -0.0521 | -33.1776
-18.5 | -1.4913 | 0.04028 | -0.054 | -37.0233
-18 | -1.5119 | 0.03276 | -0.0562 | -46.1508
-17.5 | -1.5033 | 0.02899 | -0.0563 | -51.8558
-17 | -1.4925 | 0.02589 | -0.0553 | -57.6477
-16.5 | -1.4797 | 0.02352 | -0.0527 | -62.9124
-16 | -1.4588 | 0.02209 | -0.0494 | -66.0389
-15.5 | -1.4356 | 0.02076 | -0.0456 | -69.1522
-15 | -1.4052 | 0.01906 | -0.0431 | -73.7251
-14.5 | -1.3735 | 0.01741 | -0.0405 | -78.8914
-14 | -1.3349 | 0.01631 | -0.0385 | -81.8455
-13.5 | -1.2952 | 0.01539 | -0.0365 | -84.1585
-13 | -1.2506 | 0.01475 | -0.0352 | -84.7864
-12.5 | -1.1923 | 0.01391 | -0.0368 | -85.7153
-11.5 | -1.0801 | 0.01245 | -0.0389 | -86.755
-11 | -1.0185 | 0.01178 | -0.041 | -86.4601
-10.5 | -0.9586 | 0.0113 | -0.0426 | -84.8319
-9.5 | -0.8488 | 0.00959 | -0.0438 | -88.5089
-9 | -0.7888 | 0.00911 | -0.0453 | -86.5862
-8.5 | -0.713 | 0.00864 | -0.0503 | -82.5231
-8 | -0.6488 | 0.00822 | -0.0527 | -78.9294
-7 | -0.5358 | 0.00755 | -0.0537 | -70.9669
-6.5 | -0.4849 | 0.00708 | -0.0529 | -68.4887
-6 | -0.4328 | 0.00682 | -0.0523 | -63.4604
-5.5 | -0.3807 | 0.00661 | -0.0516 | -57.5946
-5 | -0.3298 | 0.00641 | -0.0506 | -51.4509
-4.5 | -0.2784 | 0.00622 | -0.0497 | -44.7588
-3.5 | -0.1758 | 0.00583 | -0.0479 | -30.1544
-3 | -0.1247 | 0.00562 | -0.047 | -22.1886
-2.5 | -0.0749 | 0.00533 | -0.0458 | -14.0525
-1.5 | 0.0188 | 0.00445 | -0.0423 | 4.2247
-1 | 0.0673 | 0.00416 | -0.0408 | 16.1779
-0.5 | 0.1171 | 0.00403 | -0.0395 | 29.0571
0 | 0.168 | 0.00398 | -0.0385 | 42.2111
0.5 | 0.2196 | 0.004 | -0.0376 | 54.9
1.5 | 0.3204 | 0.00424 | -0.0353 | 75.566
2 | 0.3698 | 0.00447 | -0.034 | 82.7293
2.5 | 0.4158 | 0.00488 | -0.032 | 85.2049
3 | 0.4593 | 0.00546 | -0.0296 | 84.1209
3.5 | 0.5031 | 0.00607 | -0.0273 | 82.883
4.5 | 0.5983 | 0.00692 | -0.0242 | 86.4595
5 | 0.6483 | 0.00725 | -0.0232 | 89.4207
5.5 | 0.7002 | 0.00753 | -0.0227 | 92.988
6 | 0.765 | 0.00781 | -0.0252 | 97.9513
6.5 | 0.8728 | 0.00815 | -0.0377 | 107.092
7 | 0.9583 | 0.0086 | -0.0449 | 111.4302
7.5 | 1.016 | 0.00904 | -0.0458 | 112.3894
8 | 1.0643 | 0.00948 | -0.0445 | 112.2679
8.5 | 1.1119 | 0.01002 | -0.0432 | 110.9681
9 | 1.1589 | 0.01063 | -0.0419 | 109.0216
9.5 | 1.2072 | 0.01112 | -0.0408 | 108.5612
10 | 1.2545 | 0.01167 | -0.0396 | 107.4979
10.5 | 1.3013 | 0.01224 | -0.0384 | 106.3154
11 | 1.3462 | 0.01294 | -0.0369 | 104.034
11.5 | 1.3874 | 0.01389 | -0.0348 | 99.8848
12 | 1.43 | 0.01465 | -0.0331 | 97.6109
12.5 | 1.4723 | 0.01542 | -0.0313 | 95.4799
13 | 1.5108 | 0.01627 | -0.029 | 92.858
13.5 | 1.541 | 0.01721 | -0.0251 | 89.541
14 | 1.5712 | 0.01818 | -0.0216 | 86.4246
14.5 | 1.5976 | 0.01944 | -0.0179 | 82.1811
15 | 1.6144 | 0.02141 | -0.0135 | 75.404
15.5 | 1.6372 | 0.02307 | -0.0103 | 70.9666
16 | 1.6548 | 0.02522 | -0.0071 | 65.6146
16.5 | 1.6688 | 0.02782 | -0.0042 | 59.9856
17 | 1.6799 | 0.03087 | -0.0017 | 54.4185
17.5 | 1.6923 | 0.034 | 0.0001 | 49.7735
18 | 1.698 | 0.038 | 0.0014 | 44.6842
18.5 | 1.7002 | 0.04265 | 0.0021 | 39.864
19 | 1.6862 | 0.04953 | 0.002 | 34.044
19.5 | 1.6836 | 0.05561 | 0.0009 | 30.2751
20 | 1.6692 | 0.06367 | -0.0013 | 26.2164

## 75. Re 5M Mach 0.10 (1)
BIGFOIL.COM POLAR EXPORT
NACA63A211
NACA63A211 |  |  |  | Cl Max: | 1.096 | at alpha= | 10 | deg
JavaFoil+Calcfoil stall+Eppler ext transition |  |  |  | L/D Max: | 98.575 | at alpha= | 3.5 | deg
Re: | 5000000 |  |  | Cd Min: | 0.00509 | at alpha= | -0.5 | deg
Mach: | 0.1 |  |  | Cl=0 at alpha= | -1.6017 | deg
|  |  |  | @ Cl=0.1, Cd= | 0.0050953
|  |  |  | @ Cl=0.4, Cd= | 0.0053441
|  |  |  | @ Cl=0.6, Cd= | 0.0061014
alpha (deg) | Cl | Cd | Cm | Cl/Cd
-15.5 | -0.573 | 0.11176 | -0.011 | -5.13
-15 | -0.593 | 0.1065 | -0.011 | -5.565
-14.5 | -0.611 | 0.10107 | -0.011 | -6.048
-14 | -0.628 | 0.09593 | -0.012 | -6.547
-13.5 | -0.644 | 0.08931 | -0.012 | -7.206
-13 | -0.655 | 0.08547 | -0.012 | -7.662
-12.5 | -0.667 | 0.07644 | -0.014 | -8.728
-12 | -0.673 | 0.07221 | -0.014 | -9.317
-11.5 | -0.687 | 0.05958 | -0.017 | -11.528
-11 | -0.795 | 0.01429 | -0.025 | -55.618
-10.5 | -0.817 | 0.01113 | -0.027 | -73.438
-10 | -0.803 | 0.0104 | -0.028 | -77.216
-9.5 | -0.783 | 0.00988 | -0.028 | -79.215
-9 | -0.757 | 0.00949 | -0.029 | -79.764
-8.5 | -0.726 | 0.00911 | -0.029 | -79.702
-8 | -0.691 | 0.00878 | -0.03 | -78.674
-7.5 | -0.65 | 0.00849 | -0.031 | -76.546
-7 | -0.604 | 0.0082 | -0.031 | -73.628
-6.5 | -0.555 | 0.00793 | -0.032 | -69.965
-6 | -0.504 | 0.00767 | -0.032 | -65.71
-5.5 | -0.451 | 0.00747 | -0.033 | -60.368
-5 | -0.396 | 0.00732 | -0.034 | -54.141
-4.5 | -0.34 | 0.00716 | -0.034 | -47.519
-4 | -0.283 | 0.00701 | -0.035 | -40.355
-3.5 | -0.225 | 0.00681 | -0.035 | -33.001
-3 | -0.166 | 0.00573 | -0.036 | -28.995
-2.5 | -0.107 | 0.00528 | -0.037 | -20.264
-2 | -0.047 | 0.0052 | -0.037 | -9.118
-1.5 | 0.012 | 0.00514 | -0.038 | 2.396
-1 | 0.072 | 0.0051 | -0.038 | 14.152
-0.5 | 0.132 | 0.00509 | -0.039 | 25.904
0 | 0.192 | 0.00511 | -0.04 | 37.558
0.5 | 0.251 | 0.00515 | -0.04 | 48.814
1 | 0.311 | 0.00521 | -0.041 | 59.74
1.5 | 0.371 | 0.00529 | -0.041 | 70.079
2 | 0.43 | 0.0054 | -0.042 | 79.624
2.5 | 0.489 | 0.00553 | -0.042 | 88.378
3 | 0.548 | 0.0057 | -0.043 | 96.097
3.5 | 0.605 | 0.00614 | -0.044 | 98.575
4 | 0.662 | 0.00688 | -0.044 | 96.25
4.5 | 0.718 | 0.00834 | -0.045 | 86.149
5 | 0.773 | 0.00863 | -0.045 | 89.563
5.5 | 0.825 | 0.0089 | -0.046 | 92.649
6 | 0.873 | 0.00921 | -0.046 | 94.846
6.5 | 0.919 | 0.00954 | -0.047 | 96.336
7 | 0.96 | 0.00995 | -0.048 | 96.507
7.5 | 0.997 | 0.01034 | -0.048 | 96.449
8 | 1.029 | 0.01084 | -0.049 | 94.939
8.5 | 1.056 | 0.01132 | -0.049 | 93.323
9 | 1.077 | 0.01193 | -0.05 | 90.309
9.5 | 1.092 | 0.01272 | -0.05 | 85.907
10 | 1.096 | 0.01325 | -0.051 | 82.727
10.5 | 1.093 | 0.01371 | -0.051 | 79.766
11 | 1.087 | 0.01462 | -0.051 | 74.334
11.5 | 1.071 | 0.01602 | -0.051 | 66.863
12 | 1.05 | 0.01736 | -0.051 | 60.51
12.5 | 1.008 | 0.02188 | -0.051 | 46.06
13 | 0.857 | 0.07399 | -0.036 | 11.579
13.5 | 0.823 | 0.08654 | -0.032 | 9.505
14 | 0.789 | 0.09507 | -0.029 | 8.303
14.5 | 0.755 | 0.10167 | -0.029 | 7.43
15 | 0.722 | 0.1067 | -0.029 | 6.763

## 76. Re 5M Mach 0.10 (2)
BIGFOIL.COM POLAR EXPORT
NACA63A211
NACA63A211 |  |  |  | Cl Max: | 1.6708 | at alpha= | 18 | deg
XFOIL ncrit=9 |  |  |  | L/D Max: | 112.141 | at alpha= | 7.5 | deg
Re: | 5000000 |  |  | Cd Min: | 0.07832 | at alpha= | 20 | deg
Mach: | 0.1 |  |  | Cl=0 at alpha= | -1.7022 | deg
|  |  |  | @ Cl=0.1, Cd= | 0.0040759
|  |  |  | @ Cl=0.4, Cd= | 0.0047373
|  |  |  | @ Cl=0.6, Cd= | 0.0069291
alpha (deg) | Cl | Cd | Cm | Cl/Cd
-19 | -1.3939 | 0.06308 | -0.0441 | -22.0973
-18.5 | -1.4247 | 0.05176 | -0.0508 | -27.5251
-18 | -1.4669 | 0.04023 | -0.0567 | -36.4628
-17.5 | -1.4699 | 0.03445 | -0.0585 | -42.6676
-17 | -1.4686 | 0.02971 | -0.0589 | -49.4312
-16.5 | -1.4624 | 0.02611 | -0.0578 | -56.0092
-16 | -1.446 | 0.02393 | -0.0553 | -60.4262
-15.5 | -1.4289 | 0.02221 | -0.0513 | -64.3359
-15 | -1.4026 | 0.0208 | -0.0476 | -67.4327
-14.5 | -1.3732 | 0.01892 | -0.0447 | -72.5793
-14 | -1.3403 | 0.01725 | -0.0419 | -77.6986
-13.5 | -1.3017 | 0.0161 | -0.0395 | -80.8509
-13 | -1.2603 | 0.01541 | -0.0372 | -81.7846
-12 | -1.1488 | 0.01357 | -0.0388 | -84.6573
-11.5 | -1.0885 | 0.01283 | -0.0404 | -84.8402
-11 | -1.0262 | 0.01207 | -0.0424 | -85.0207
-10.5 | -0.9656 | 0.01154 | -0.0439 | -83.6742
-10 | -0.9105 | 0.01045 | -0.0444 | -87.1292
-9.5 | -0.855 | 0.00975 | -0.0448 | -87.6923
-9 | -0.7948 | 0.00924 | -0.0461 | -86.0173
-8.5 | -0.7186 | 0.00876 | -0.051 | -82.032
-8 | -0.6537 | 0.00831 | -0.0533 | -78.6643
-7 | -0.5394 | 0.0076 | -0.0543 | -70.9737
-6.5 | -0.488 | 0.00712 | -0.0534 | -68.5393
-6 | -0.4356 | 0.00684 | -0.0527 | -63.6842
-5.5 | -0.3832 | 0.00664 | -0.052 | -57.7108
-5 | -0.3318 | 0.00643 | -0.051 | -51.6019
-4.5 | -0.2802 | 0.00624 | -0.0501 | -44.9038
-4 | -0.2285 | 0.00605 | -0.0491 | -37.7686
-3.5 | -0.1768 | 0.00584 | -0.0482 | -30.274
-2.5 | -0.0754 | 0.00534 | -0.046 | -14.1199
-2 | -0.0277 | 0.00493 | -0.0444 | -5.6187
-1.5 | 0.0188 | 0.00446 | -0.0425 | 4.2152
-1 | 0.0676 | 0.00416 | -0.041 | 16.25
-0.5 | 0.1177 | 0.00403 | -0.0397 | 29.206
0 | 0.1688 | 0.00398 | -0.0387 | 42.4121
0.5 | 0.2207 | 0.004 | -0.0377 | 55.175
1 | 0.2721 | 0.00408 | -0.0367 | 66.6912
1.5 | 0.3221 | 0.00424 | -0.0354 | 75.967
2 | 0.3717 | 0.00448 | -0.0341 | 82.9688
2.5 | 0.4179 | 0.0049 | -0.0321 | 85.2857
3 | 0.4615 | 0.00548 | -0.0296 | 84.2153
3.5 | 0.5054 | 0.0061 | -0.0273 | 82.8525
4 | 0.5527 | 0.00656 | -0.0256 | 84.253
4.5 | 0.6014 | 0.00694 | -0.0242 | 86.6571
5 | 0.6517 | 0.00727 | -0.0231 | 89.6424
5.5 | 0.7039 | 0.00757 | -0.0225 | 92.9855
6 | 0.7687 | 0.00786 | -0.0249 | 97.799
6.5 | 0.8772 | 0.0082 | -0.0374 | 106.9756
7.5 | 1.0216 | 0.00911 | -0.0454 | 112.1405
8 | 1.0702 | 0.00957 | -0.044 | 111.8286
8.5 | 1.1176 | 0.01018 | -0.0425 | 109.7839
9 | 1.1657 | 0.01074 | -0.0412 | 108.5382
9.5 | 1.2143 | 0.01125 | -0.04 | 107.9378
10 | 1.2618 | 0.01185 | -0.0386 | 106.481
10.5 | 1.3087 | 0.01245 | -0.0372 | 105.1165
11 | 1.3523 | 0.01331 | -0.0352 | 101.6003
11.5 | 1.3952 | 0.01416 | -0.0332 | 98.5311
12 | 1.438 | 0.01497 | -0.0313 | 96.0588
12.5 | 1.4796 | 0.01586 | -0.0292 | 93.2913
13 | 1.5139 | 0.01671 | -0.0258 | 90.5984
13.5 | 1.5427 | 0.01783 | -0.0216 | 86.5227
14 | 1.5711 | 0.019 | -0.0178 | 82.6895
14.5 | 1.5959 | 0.02047 | -0.0139 | 77.9629
15 | 1.6124 | 0.02262 | -0.0096 | 71.2821
15.5 | 1.6318 | 0.0247 | -0.0062 | 66.0648
16 | 1.6459 | 0.02733 | -0.003 | 60.2232
16.5 | 1.6578 | 0.03035 | -0.0003 | 54.6227
17 | 1.6654 | 0.03399 | 0.0019 | 48.9968
17.5 | 1.6706 | 0.03816 | 0.0034 | 43.7788
18 | 1.6708 | 0.04316 | 0.0041 | 38.7118
18.5 | 1.6629 | 0.04948 | 0.0039 | 33.6075
19 | 1.6307 | 0.05953 | 0.0016 | 27.3929
19.5 | 1.6257 | 0.06672 | -0.0006 | 24.366
20 | 1.5938 | 0.07832 | -0.0053 | 20.3498

## 77. Re 5M Mach 0.25 (1)
BIGFOIL.COM POLAR EXPORT
NACA63A211
NACA63A211 |  |  |  | Cl Max: | 1.052 | at alpha= | 9 | deg
JavaFoil+Calcfoil stall+Eppler ext transition |  |  |  | L/D Max: | 97.955 | at alpha= | 3.5 | deg
Re: | 5000000 |  |  | Cd Min: | 0.00513 | at alpha= | -0.5 | deg
Mach: | 0.25 |  |  | Cl=0 at alpha= | -1.6048 | deg
|  |  |  | @ Cl=0.1, Cd= | 0.0051358
|  |  |  | @ Cl=0.4, Cd= | 0.0053805
|  |  |  | @ Cl=0.6, Cd= | 0.10131
alpha (deg) | Cl | Cd | Cm | Cl/Cd
-14.5 | -0.323 | 0.1057 | -0.011 | -3.058
-14 | -0.378 | 0.10076 | -0.012 | -3.751
-13.5 | -0.428 | 0.09579 | -0.012 | -4.466
-13 | -0.473 | 0.09072 | -0.012 | -5.21
-12.5 | -0.512 | 0.08392 | -0.012 | -6.104
-12 | -0.546 | 0.07946 | -0.013 | -6.871
-11.5 | -0.573 | 0.07474 | -0.013 | -7.665
-11 | -0.594 | 0.06829 | -0.014 | -8.699
-10.5 | -0.608 | 0.06247 | -0.015 | -9.735
-10 | -0.672 | 0.02875 | -0.024 | -23.376
-9.5 | -0.753 | 0.01066 | -0.029 | -70.599
-9 | -0.74 | 0.01003 | -0.03 | -73.83
-8.5 | -0.72 | 0.00954 | -0.03 | -75.458
-8 | -0.691 | 0.00913 | -0.031 | -75.706
-7.5 | -0.655 | 0.00873 | -0.031 | -75.024
-7 | -0.612 | 0.0084 | -0.032 | -72.826
-6.5 | -0.565 | 0.00812 | -0.033 | -69.52
-6 | -0.514 | 0.00783 | -0.033 | -65.651
-5.5 | -0.461 | 0.00762 | -0.034 | -60.486
-5 | -0.406 | 0.00742 | -0.034 | -54.716
-4.5 | -0.349 | 0.00724 | -0.035 | -48.141
-4 | -0.29 | 0.00709 | -0.036 | -40.952
-3.5 | -0.231 | 0.00689 | -0.036 | -33.498
-3 | -0.171 | 0.00587 | -0.037 | -29.077
-2.5 | -0.11 | 0.00534 | -0.038 | -20.564
-2 | -0.049 | 0.00523 | -0.038 | -9.311
-1.5 | 0.013 | 0.00518 | -0.039 | 2.447
-1 | 0.074 | 0.00514 | -0.039 | 14.439
-0.5 | 0.136 | 0.00513 | -0.04 | 26.45
0 | 0.197 | 0.00516 | -0.041 | 38.213
0.5 | 0.258 | 0.00519 | -0.041 | 49.804
1 | 0.32 | 0.00524 | -0.042 | 60.979
1.5 | 0.381 | 0.00534 | -0.042 | 71.343
2 | 0.442 | 0.00547 | -0.043 | 80.819
2.5 | 0.502 | 0.0056 | -0.044 | 89.771
3 | 0.562 | 0.00577 | -0.044 | 97.451
3.5 | 0.622 | 0.00635 | -0.045 | 97.955
4 | 0.68 | 0.00714 | -0.045 | 95.202
4.5 | 0.737 | 0.00852 | -0.046 | 86.443
5 | 0.792 | 0.00881 | -0.047 | 89.873
5.5 | 0.844 | 0.00914 | -0.047 | 92.379
6 | 0.892 | 0.00947 | -0.048 | 94.118
6.5 | 0.935 | 0.00989 | -0.048 | 94.516
7 | 0.973 | 0.01027 | -0.049 | 94.729
7.5 | 1.004 | 0.01081 | -0.05 | 92.929
8 | 1.029 | 0.01143 | -0.05 | 89.961
8.5 | 1.045 | 0.01216 | -0.051 | 85.881
9 | 1.052 | 0.01284 | -0.051 | 81.927
9.5 | 1.041 | 0.01355 | -0.051 | 76.783
10 | 1.023 | 0.0145 | -0.052 | 70.558
10.5 | 0.995 | 0.01539 | -0.052 | 64.619
11 | 0.915 | 0.02308 | -0.049 | 39.652
11.5 | 0.762 | 0.07065 | -0.032 | 10.785
12 | 0.714 | 0.0793 | -0.028 | 9.003
12.5 | 0.664 | 0.0846 | -0.028 | 7.851
13 | 0.609 | 0.08935 | -0.028 | 6.822
13.5 | 0.55 | 0.09453 | -0.029 | 5.815
14 | 0.477 | 0.10131 | -0.029 | 4.707

## 78. Re 5M Mach 0.25 (2)
BIGFOIL.COM POLAR EXPORT
NACA63A211
NACA63A211 |  |  |  | Cl Max: | 1.5061 | at alpha= | 13.5 | deg
XFOIL ncrit=9 |  |  |  | L/D Max: | 110.725 | at alpha= | 7 | deg
Re: | 5000000 |  |  | Cd Min: | 0.20248 | at alpha= | -17.5 | deg
Mach: | 0.25 |  |  | Cl=0 at alpha= | -1.7 | deg
|  |  |  | @ Cl=0.1, Cd= | 0.0041155
|  |  |  | @ Cl=0.4, Cd= | 0.0046791
|  |  |  | @ Cl=0.6, Cd= | 0.0069526
alpha (deg) | Cl | Cd | Cm | Cl/Cd
-17.5 | -0.6829 | 0.20248 | 0.0298 | -3.3727
-17 | -0.6761 | 0.19166 | 0.0248 | -3.5276
-15.5 | -0.965 | 0.09511 | -0.0263 | -10.1461
-15 | -1.032 | 0.07451 | -0.0374 | -13.8505
-14.5 | -1.1214 | 0.04988 | -0.0564 | -22.482
-14 | -1.1521 | 0.03918 | -0.0634 | -29.4053
-13.5 | -1.1734 | 0.03171 | -0.0657 | -37.0041
-13 | -1.1956 | 0.02644 | -0.0618 | -45.2194
-12.5 | -1.2143 | 0.02104 | -0.054 | -57.7139
-11.5 | -1.1223 | 0.01715 | -0.0505 | -65.4402
-11 | -1.0611 | 0.01524 | -0.0514 | -69.626
-10 | -0.9405 | 0.01267 | -0.0519 | -74.2305
-9.5 | -0.8811 | 0.01194 | -0.0517 | -73.794
-9 | -0.8273 | 0.01015 | -0.051 | -81.5074
-8.5 | -0.7579 | 0.00955 | -0.053 | -79.3613
-8 | -0.6811 | 0.00894 | -0.0568 | -76.1857
-7.5 | -0.618 | 0.00835 | -0.0576 | -74.012
-7 | -0.5596 | 0.0079 | -0.0574 | -70.8354
-6.5 | -0.5041 | 0.00748 | -0.0566 | -67.393
-6 | -0.4511 | 0.00702 | -0.0553 | -64.2593
-5.5 | -0.3971 | 0.00677 | -0.0542 | -58.6558
-5 | -0.3431 | 0.00657 | -0.0531 | -52.2222
-4.5 | -0.29 | 0.00633 | -0.0519 | -45.8136
-4 | -0.2361 | 0.00613 | -0.0509 | -38.5155
-3.5 | -0.1826 | 0.00593 | -0.0499 | -30.7926
-2.5 | -0.0778 | 0.00543 | -0.0474 | -14.3278
-2 | -0.0285 | 0.005 | -0.0457 | -5.7
-1.5 | 0.019 | 0.00451 | -0.0436 | 4.2129
-1 | 0.0685 | 0.0042 | -0.0419 | 16.3095
-0.5 | 0.1207 | 0.00406 | -0.0407 | 29.7291
0 | 0.1732 | 0.00402 | -0.0396 | 43.0846
0.5 | 0.2265 | 0.00404 | -0.0386 | 56.0644
1 | 0.2798 | 0.00411 | -0.0376 | 68.0779
1.5 | 0.3313 | 0.00427 | -0.0362 | 77.5878
2 | 0.3823 | 0.00451 | -0.0347 | 84.7672
2.5 | 0.4294 | 0.00496 | -0.0325 | 86.5726
3 | 0.4741 | 0.00556 | -0.0298 | 85.2698
3.5 | 0.5189 | 0.0062 | -0.0272 | 83.6935
4 | 0.5671 | 0.0067 | -0.0252 | 84.6418
4.5 | 0.6179 | 0.00709 | -0.0238 | 87.1509
5 | 0.6705 | 0.00741 | -0.0226 | 90.4858
5.5 | 0.7249 | 0.00777 | -0.0218 | 93.2947
6 | 0.7904 | 0.0081 | -0.0236 | 97.5802
6.5 | 0.9012 | 0.00853 | -0.0356 | 105.6506
7 | 0.9932 | 0.00897 | -0.043 | 110.7246
7.5 | 1.0519 | 0.00953 | -0.0428 | 110.3778
8 | 1.1012 | 0.0102 | -0.0407 | 107.9608
8.5 | 1.151 | 0.01086 | -0.0386 | 105.9853
9 | 1.2017 | 0.01147 | -0.0367 | 104.769
9.5 | 1.2513 | 0.01219 | -0.0345 | 102.6497
10 | 1.2987 | 0.01305 | -0.032 | 99.5172
10.5 | 1.342 | 0.01419 | -0.0287 | 94.5736
11 | 1.3853 | 0.01536 | -0.0255 | 90.1888
11.5 | 1.4227 | 0.01653 | -0.0213 | 86.0678
12 | 1.4552 | 0.01775 | -0.0163 | 81.9831
12.5 | 1.4796 | 0.01952 | -0.0108 | 75.7992
13 | 1.5002 | 0.02168 | -0.0055 | 69.1974
13.5 | 1.5061 | 0.02505 | 0.0003 | 60.1238
14 | 1.4852 | 0.0309 | 0.0061 | 48.0647
14.5 | 1.4775 | 0.03634 | 0.009 | 40.6577
15 | 1.4563 | 0.04383 | 0.01 | 33.2261
15.5 | 1.4206 | 0.05398 | 0.0081 | 26.3172
16 | 1.3807 | 0.0663 | 0.0032 | 20.825
16.5 | 1.3554 | 0.07802 | -0.0026 | 17.3725
17 | 1.3126 | 0.0938 | -0.0115 | 13.9936
17.5 | 1.2516 | 0.11421 | -0.0231 | 10.9588
18 | 1.1795 | 0.1373 | -0.0358 | 8.5907
18.5 | 1.0841 | 0.16705 | -0.0536 | 6.4897

## 79. Re 5M Mach 0.50 (1)
BIGFOIL.COM POLAR EXPORT
NACA63A211
NACA63A211 |  |  |  | Cl Max: | 1.164 | at alpha= | 20 | deg
JavaFoil+Calcfoil stall+Eppler ext transition |  |  |  | L/D Max: | 102.008 | at alpha= | 3 | deg
Re: | 5000000 |  |  | Cd Min: | 0.00528 | at alpha= | -0.5 | deg
Mach: | 0.5 |  |  | Cl=0 at alpha= | -1.6029 | deg
|  |  |  | @ Cl=0.1, Cd= | 0.0052875
|  |  |  | @ Cl=0.4, Cd= | 0.0055148
|  |  |  | @ Cl=0.6, Cd= | 0.0060518
alpha (deg) | Cl | Cd | Cm | Cl/Cd
-20 | -1 | 0.158 | -0.011 | -6.327
-19.5 | -0.973 | 0.1535 | -0.011 | -6.34
-19 | -0.947 | 0.14894 | -0.012 | -6.357
-18.5 | -0.923 | 0.14623 | -0.012 | -6.311
-18 | -0.894 | 0.13905 | -0.012 | -6.43
-17.5 | -0.866 | 0.13523 | -0.012 | -6.401
-17 | -0.839 | 0.13107 | -0.013 | -6.399
-16.5 | -0.812 | 0.12691 | -0.013 | -6.401
-16 | -0.787 | 0.12569 | -0.013 | -6.258
-15.5 | -0.759 | 0.11624 | -0.014 | -6.531
-15 | -0.731 | 0.1105 | -0.013 | -6.614
-14.5 | -0.704 | 0.11046 | -0.014 | -6.375
-14 | -0.677 | 0.10663 | -0.014 | -6.352
-13.5 | -0.65 | 0.10083 | -0.014 | -6.451
-13 | -0.623 | 0.09437 | -0.014 | -6.6
-12.5 | -0.596 | 0.08593 | -0.015 | -6.939
-12 | -0.57 | 0.0783 | -0.015 | -7.275
-11.5 | -0.543 | 0.07334 | -0.016 | -7.398
-11 | -0.514 | 0.0829 | -0.015 | -6.198
-10.5 | -0.487 | 0.07019 | -0.015 | -6.939
-10 | -0.461 | 0.06425 | -0.016 | -7.174
-9.5 | -0.436 | 0.05784 | -0.018 | -7.53
-9 | -0.47 | 0.01783 | -0.031 | -26.359
-8.5 | -0.377 | 0.05896 | -0.015 | -6.401
-8 | -0.351 | 0.05179 | -0.017 | -6.783
-7.5 | -0.354 | 0.02557 | -0.029 | -13.852
-7 | -0.368 | 0.00962 | -0.036 | -38.232
-6.5 | -0.543 | 0.00928 | -0.036 | -58.459
-6 | -0.53 | 0.00884 | -0.037 | -60.007
-5.5 | -0.492 | 0.0084 | -0.038 | -58.543
-5 | -0.441 | 0.00802 | -0.039 | -55.039
-4.5 | -0.384 | 0.00775 | -0.039 | -49.476
-4 | -0.321 | 0.00749 | -0.04 | -42.92
-3.5 | -0.257 | 0.00725 | -0.041 | -35.402
-3 | -0.19 | 0.00702 | -0.041 | -27.082
-2.5 | -0.123 | 0.0058 | -0.042 | -21.158
-2 | -0.054 | 0.00539 | -0.043 | -10.092
-1.5 | 0.014 | 0.00533 | -0.043 | 2.656
-1 | 0.083 | 0.00529 | -0.044 | 15.671
-0.5 | 0.152 | 0.00528 | -0.045 | 28.727
0 | 0.22 | 0.00529 | -0.045 | 41.616
0.5 | 0.289 | 0.00534 | -0.046 | 54.039
1 | 0.357 | 0.00544 | -0.047 | 65.66
1.5 | 0.426 | 0.00556 | -0.047 | 76.554
2 | 0.494 | 0.00572 | -0.048 | 86.328
2.5 | 0.561 | 0.00591 | -0.049 | 94.999
3 | 0.627 | 0.00615 | -0.049 | 102.008
3.5 | 0.692 | 0.00712 | -0.05 | 97.24
4 | 0.755 | 0.00889 | -0.051 | 84.879
4.5 | 0.814 | 0.00942 | -0.051 | 86.371
5 | 0.869 | 0.00991 | -0.052 | 87.649
5.5 | 0.913 | 0.01051 | -0.053 | 86.846
6 | 0.936 | 0.0112 | -0.053 | 83.621
6.5 | 0.92 | 0.01229 | -0.054 | 74.869
7 | 0.473 | 0.04527 | -0.03 | 10.455
7.5 | 0.61 | 0.01424 | -0.055 | 42.83
8 | 0.642 | 0.01463 | -0.055 | 43.889
8.5 | 0.554 | 0.05534 | -0.03 | 10.002
9 | 0.577 | 0.06444 | -0.026 | 8.949
9.5 | 0.731 | 0.01761 | -0.056 | 41.515
10 | 0.637 | 0.06367 | -0.034 | 10.004
10.5 | 0.658 | 0.07327 | -0.029 | 8.983
11 | 0.685 | 0.08523 | -0.029 | 8.034
11.5 | 0.713 | 0.0754 | -0.032 | 9.462
12 | 0.739 | 0.08377 | -0.031 | 8.827
12.5 | 0.766 | 0.09242 | -0.032 | 8.284
13 | 0.793 | 0.09984 | -0.032 | 7.939
13.5 | 0.819 | 0.09869 | -0.033 | 8.296
14 | 0.845 | 0.10335 | -0.033 | 8.176
14.5 | 0.874 | 0.10825 | -0.035 | 8.07
15 | 0.902 | 0.11672 | -0.037 | 7.725
15.5 | 0.925 | 0.11987 | -0.035 | 7.718
16 | 0.952 | 0.12069 | -0.036 | 7.885
16.5 | 0.98 | 0.12546 | -0.038 | 7.815
17 | 1.01 | 0.13188 | -0.04 | 7.661
17.5 | 1.032 | 0.13281 | -0.039 | 7.771
18 | 1.058 | 0.13874 | -0.039 | 7.627
18.5 | 1.087 | 0.14282 | -0.041 | 7.607
19 | 1.117 | 0.14808 | -0.043 | 7.547
19.5 | 1.144 | 0.1578 | -0.044 | 7.251
20 | 1.164 | 0.16028 | -0.042 | 7.262

## 80. Re 5M Mach 0.50 (2)
BIGFOIL.COM POLAR EXPORT
NACA63A211
NACA63A211 |  |  |  | Cl Max: | 1.1208 | at alpha= | 7.5 | deg
XFOIL ncrit=9 |  |  |  | L/D Max: | 97.0543 | at alpha= | 6.5 | deg
Re: | 5000000 |  |  | Cd Min: | 0.26929 | at alpha= | -20 | deg
Mach: | 0.5 |  |  | Cl=0 at alpha= | -1.6908 | deg
|  |  |  | @ Cl=0.1, Cd= | 0.0042836
|  |  |  | @ Cl=0.4, Cd= | 0.0045502
|  |  |  | @ Cl=0.6, Cd= | 0.0069788
alpha (deg) | Cl | Cd | Cm | Cl/Cd
-20 | -0.8094 | 0.26929 | 0.0619 | -3.0057
-19.5 | -0.7888 | 0.25953 | 0.0566 | -3.0393
-19 | -0.7667 | 0.2528 | 0.0517 | -3.0328
-18.5 | -0.748 | 0.24186 | 0.0464 | -3.0927
-18 | -0.725 | 0.23546 | 0.0419 | -3.0791
-17.5 | -0.7056 | 0.22612 | 0.0369 | -3.1205
-17 | -0.6864 | 0.21696 | 0.0321 | -3.1637
-16.5 | -0.6691 | 0.20712 | 0.0272 | -3.2305
-16 | -0.6522 | 0.19787 | 0.0225 | -3.2961
-15.5 | -0.6347 | 0.18919 | 0.0179 | -3.3548
-15 | -0.6151 | 0.18174 | 0.0139 | -3.3845
-14.5 | -0.6009 | 0.17234 | 0.0093 | -3.4867
-14 | -0.5885 | 0.16282 | 0.0049 | -3.6144
-13.5 | -0.5787 | 0.15283 | 0.0003 | -3.7866
-13 | -0.5687 | 0.14368 | -0.004 | -3.9581
-12.5 | -0.5603 | 0.13443 | -0.0083 | -4.168
-12 | -0.5538 | 0.1251 | -0.0126 | -4.4269
-11.5 | -0.5475 | 0.11602 | -0.0168 | -4.719
-11 | -0.5522 | 0.10511 | -0.022 | -5.2535
-10.5 | -0.5532 | 0.09539 | -0.0268 | -5.7994
-10 | -0.5745 | 0.0825 | -0.0343 | -6.9636
-9.5 | -0.585 | 0.07162 | -0.0411 | -8.1681
-9 | -0.6091 | 0.05428 | -0.0567 | -11.2214
-8.5 | -0.6247 | 0.04019 | -0.0741 | -15.5437
-8 | -0.6547 | 0.03184 | -0.0765 | -20.5622
-7.5 | -0.6508 | 0.02405 | -0.0757 | -27.0603
-7 | -0.6198 | 0.01448 | -0.0771 | -42.8039
-6.5 | -0.5692 | 0.01026 | -0.0743 | -55.4776
-6 | -0.5134 | 0.00858 | -0.0703 | -59.8368
-5.5 | -0.4549 | 0.00771 | -0.0667 | -59.0013
-5 | -0.3942 | 0.00719 | -0.0638 | -54.8261
-4.5 | -0.3321 | 0.00684 | -0.0614 | -48.5526
-4 | -0.271 | 0.00651 | -0.0591 | -41.6283
-3 | -0.1485 | 0.00603 | -0.0556 | -24.6269
-2.5 | -0.0887 | 0.00576 | -0.0538 | -15.3993
-2 | -0.0329 | 0.00534 | -0.0515 | -6.161
-1 | 0.0735 | 0.00436 | -0.0463 | 16.8578
-0.5 | 0.1325 | 0.00419 | -0.0448 | 31.6229
0 | 0.1919 | 0.00414 | -0.0433 | 46.3527
0.5 | 0.2524 | 0.00417 | -0.0421 | 60.5276
1 | 0.3128 | 0.00424 | -0.0408 | 73.7736
1.5 | 0.3716 | 0.00441 | -0.0392 | 84.263
2 | 0.4283 | 0.00469 | -0.037 | 91.322
2.5 | 0.4796 | 0.00521 | -0.0338 | 92.0537
3 | 0.5263 | 0.00598 | -0.0297 | 88.01
3.5 | 0.5748 | 0.00673 | -0.0258 | 85.4086
4 | 0.6295 | 0.00727 | -0.023 | 86.5887
4.5 | 0.6887 | 0.00772 | -0.0207 | 89.2098
5 | 0.7511 | 0.00817 | -0.0188 | 91.9339
5.5 | 0.8185 | 0.00865 | -0.0176 | 94.6243
6 | 0.8965 | 0.00929 | -0.0182 | 96.5016
6.5 | 1.0016 | 0.01032 | -0.0239 | 97.0543
7.5 | 1.1208 | 0.01513 | -0.0174 | 74.078
8 | 1.1163 | 0.02033 | -0.006 | 54.909
8.5 | 1.0935 | 0.02689 | 0.0039 | 40.6657
9 | 1.0649 | 0.03396 | 0.01 | 31.3575
9.5 | 1.03 | 0.04267 | 0.0117 | 24.1387
10 | 0.9949 | 0.05301 | 0.0086 | 18.7682
10.5 | 0.9607 | 0.06534 | 0.0016 | 14.7031
11 | 0.9323 | 0.07924 | -0.0078 | 11.7655
11.5 | 0.9062 | 0.09538 | -0.0175 | 9.5009
12 | 0.8882 | 0.10911 | -0.0248 | 8.1404
12.5 | 0.8687 | 0.12317 | -0.0325 | 7.0529

## 81. Re 6M Mach 0.00 (1)
BIGFOIL.COM POLAR EXPORT
NACA63A211
NACA63A211 |  |  |  | Cl Max: | 1.109 | at alpha= | 10 | deg
JavaFoil+Calcfoil stall+Eppler ext transition |  |  |  | L/D Max: | 99.781 | at alpha= | 7 | deg
Re: | 6000000 |  |  | Cd Min: | 0.00507 | at alpha= | 0 | deg
Mach: | 0 |  |  | Cl=0 at alpha= | -1.6017 | deg
|  |  |  | @ Cl=0.1, Cd= | 0.0050853
|  |  |  | @ Cl=0.4, Cd= | 0.0053378
|  |  |  | @ Cl=0.6, Cd= | 0.0062786
alpha (deg) | Cl | Cd | Cm | Cl/Cd
-16 | -0.593 | 0.11499 | -0.011 | -5.161
-15.5 | -0.612 | 0.10839 | -0.011 | -5.644
-15 | -0.627 | 0.10537 | -0.011 | -5.952
-14.5 | -0.643 | 0.09932 | -0.011 | -6.471
-14 | -0.657 | 0.09198 | -0.012 | -7.144
-13.5 | -0.668 | 0.08745 | -0.012 | -7.639
-13 | -0.676 | 0.0832 | -0.013 | -8.128
-12.5 | -0.697 | 0.06612 | -0.016 | -10.545
-12 | -0.712 | 0.05459 | -0.018 | -13.046
-11.5 | -0.81 | 0.01474 | -0.025 | -54.945
-11 | -0.827 | 0.01153 | -0.026 | -71.739
-10.5 | -0.825 | 0.01057 | -0.027 | -78.076
-10 | -0.808 | 0.01004 | -0.028 | -80.503
-9.5 | -0.786 | 0.00957 | -0.028 | -82.081
-9 | -0.759 | 0.00917 | -0.029 | -82.727
-8.5 | -0.727 | 0.00885 | -0.029 | -82.101
-8 | -0.69 | 0.00849 | -0.03 | -81.238
-7.5 | -0.649 | 0.00821 | -0.03 | -78.95
-7 | -0.602 | 0.00798 | -0.031 | -75.418
-6.5 | -0.553 | 0.00773 | -0.032 | -71.529
-6 | -0.502 | 0.0075 | -0.032 | -66.985
-5.5 | -0.449 | 0.00732 | -0.033 | -61.372
-5 | -0.395 | 0.00716 | -0.033 | -55.114
-4.5 | -0.339 | 0.00701 | -0.034 | -48.311
-4 | -0.282 | 0.00686 | -0.035 | -41.075
-3.5 | -0.224 | 0.00666 | -0.035 | -33.601
-3 | -0.165 | 0.00593 | -0.036 | -27.877
-2.5 | -0.106 | 0.00546 | -0.036 | -19.467
-2 | -0.047 | 0.00519 | -0.037 | -9.081
-1.5 | 0.012 | 0.00514 | -0.038 | 2.388
-1 | 0.072 | 0.00509 | -0.038 | 14.119
-0.5 | 0.131 | 0.00508 | -0.039 | 25.865
0 | 0.191 | 0.00507 | -0.039 | 37.624
0.5 | 0.25 | 0.00511 | -0.04 | 48.965
1 | 0.309 | 0.0052 | -0.04 | 59.535
1.5 | 0.369 | 0.00528 | -0.041 | 69.881
2 | 0.428 | 0.00539 | -0.042 | 79.404
2.5 | 0.487 | 0.00553 | -0.042 | 88.01
3 | 0.545 | 0.00569 | -0.043 | 95.696
3.5 | 0.602 | 0.0063 | -0.043 | 95.598
4 | 0.659 | 0.00711 | -0.044 | 92.645
4.5 | 0.715 | 0.00811 | -0.045 | 88.089
5 | 0.769 | 0.00837 | -0.045 | 91.84
5.5 | 0.821 | 0.00865 | -0.046 | 94.903
6 | 0.87 | 0.00894 | -0.046 | 97.269
6.5 | 0.915 | 0.00924 | -0.047 | 99.117
7 | 0.957 | 0.00959 | -0.047 | 99.781
7.5 | 0.995 | 0.00999 | -0.048 | 99.597
8 | 1.028 | 0.01041 | -0.048 | 98.823
8.5 | 1.057 | 0.01085 | -0.049 | 97.392
9 | 1.08 | 0.01142 | -0.05 | 94.519
9.5 | 1.097 | 0.01214 | -0.05 | 90.385
10 | 1.109 | 0.01291 | -0.051 | 85.899
10.5 | 1.106 | 0.01343 | -0.051 | 82.375
11 | 1.103 | 0.01381 | -0.051 | 79.89
11.5 | 1.093 | 0.01497 | -0.051 | 73.05
12 | 1.08 | 0.01582 | -0.052 | 68.273
12.5 | 1.057 | 0.01755 | -0.052 | 60.23
13 | 1.01 | 0.02356 | -0.05 | 42.858
13.5 | 0.888 | 0.06398 | -0.041 | 13.874
14 | 0.839 | 0.08199 | -0.036 | 10.234
14.5 | 0.796 | 0.09853 | -0.03 | 8.075
15 | 0.765 | 0.1049 | -0.03 | 7.29

## 82. Re 6M Mach 0.00 (2)
BIGFOIL.COM POLAR EXPORT
NACA63A211
NACA63A211 |  |  |  | Cl Max: | 1.7408 | at alpha= | 18.5 | deg
XFOIL ncrit=9 |  |  |  | L/D Max: | 117.37 | at alpha= | 7.5 | deg
Re: | 6000000 |  |  | Cd Min: | 0.05664 | at alpha= | 20 | deg
Mach: | 0 |  |  | Cl=0 at alpha= | -1.7171 | deg
|  |  |  | @ Cl=0.1, Cd= | 0.0040705
|  |  |  | @ Cl=0.4, Cd= | 0.0048534
|  |  |  | @ Cl=0.6, Cd= | 0.0067593
alpha (deg) | Cl | Cd | Cm | Cl/Cd
-20 | -1.5247 | 0.05391 | -0.0478 | -28.2823
-19.5 | -1.5519 | 0.04435 | -0.0525 | -34.9921
-19 | -1.5616 | 0.03767 | -0.0551 | -41.4547
-18.5 | -1.5554 | 0.03324 | -0.0561 | -46.793
-18 | -1.5586 | 0.02832 | -0.0563 | -55.0353
-17.5 | -1.5465 | 0.02538 | -0.0552 | -60.9338
-17 | -1.5322 | 0.02312 | -0.0528 | -66.2716
-16.5 | -1.5157 | 0.02142 | -0.0491 | -70.761
-16 | -1.4919 | 0.02025 | -0.0452 | -73.6741
-15.5 | -1.4565 | 0.01899 | -0.0433 | -76.6983
-15 | -1.4186 | 0.01796 | -0.0415 | -78.9866
-14.5 | -1.3824 | 0.01667 | -0.0393 | -82.9274
-14 | -1.3457 | 0.01539 | -0.037 | -87.4399
-13.5 | -1.3075 | 0.01442 | -0.0346 | -90.6727
-13 | -1.2507 | 0.01365 | -0.036 | -91.6264
-12.5 | -1.1987 | 0.01287 | -0.0362 | -93.1391
-12 | -1.1394 | 0.01213 | -0.0379 | -93.9324
-11.5 | -1.0779 | 0.01153 | -0.04 | -93.4866
-11 | -1.02 | 0.01097 | -0.0412 | -92.9809
-10.5 | -0.963 | 0.01053 | -0.0421 | -91.453
-10 | -0.9086 | 0.01001 | -0.0424 | -90.7692
-9.5 | -0.8549 | 0.00916 | -0.0426 | -93.3297
-9 | -0.7961 | 0.00868 | -0.0438 | -91.7166
-8.5 | -0.7207 | 0.00824 | -0.0487 | -87.4636
-8 | -0.6544 | 0.00785 | -0.0516 | -83.3631
-7.5 | -0.5959 | 0.00751 | -0.0526 | -79.3475
-7 | -0.5409 | 0.00723 | -0.0527 | -74.8133
-6.5 | -0.4881 | 0.00691 | -0.0522 | -70.6368
-6 | -0.4361 | 0.00661 | -0.0516 | -65.9758
-5.5 | -0.3842 | 0.00642 | -0.0509 | -59.8442
-5 | -0.3319 | 0.00626 | -0.0502 | -53.0192
-4.5 | -0.2804 | 0.00606 | -0.0493 | -46.2706
-4 | -0.2286 | 0.00589 | -0.0485 | -38.8115
-3.5 | -0.1768 | 0.0057 | -0.0477 | -31.0175
-3 | -0.1254 | 0.0055 | -0.0469 | -22.8
-2.5 | -0.075 | 0.00526 | -0.0458 | -14.2586
-1.5 | 0.0208 | 0.00449 | -0.0426 | 4.6325
-1 | 0.0683 | 0.00416 | -0.041 | 16.4183
-0.5 | 0.1179 | 0.00402 | -0.0397 | 29.3284
0 | 0.1683 | 0.00396 | -0.0385 | 42.5
0.5 | 0.2194 | 0.00397 | -0.0375 | 55.2645
1 | 0.2705 | 0.00404 | -0.0365 | 66.9554
1.5 | 0.3187 | 0.00428 | -0.035 | 74.4626
2 | 0.3684 | 0.00448 | -0.0337 | 82.2321
2.5 | 0.4124 | 0.005 | -0.0314 | 82.48
3 | 0.4574 | 0.0055 | -0.0293 | 83.1636
3.5 | 0.5029 | 0.00602 | -0.0273 | 83.5382
4 | 0.5507 | 0.00644 | -0.0258 | 85.5124
4.5 | 0.6001 | 0.00676 | -0.0246 | 88.7722
5 | 0.6506 | 0.00706 | -0.0236 | 92.153
5.5 | 0.7019 | 0.00737 | -0.0229 | 95.2374
6 | 0.7571 | 0.00765 | -0.0231 | 98.9673
6.5 | 0.8518 | 0.008 | -0.0327 | 106.475
7 | 0.9359 | 0.00826 | -0.0396 | 113.3051
7.5 | 1.0176 | 0.00867 | -0.046 | 117.3702
8 | 1.069 | 0.00915 | -0.0455 | 116.8306
8.5 | 1.1163 | 0.00972 | -0.0441 | 114.8457
9 | 1.1655 | 0.01014 | -0.0431 | 114.9408
9.5 | 1.2141 | 0.01062 | -0.0421 | 114.322
10 | 1.2617 | 0.01115 | -0.0409 | 113.157
10.5 | 1.3087 | 0.01173 | -0.0397 | 111.5686
11 | 1.3521 | 0.01258 | -0.0379 | 107.4801
11.5 | 1.3976 | 0.01318 | -0.0366 | 106.0395
12 | 1.4412 | 0.01389 | -0.035 | 103.7581
12.5 | 1.484 | 0.01462 | -0.0332 | 101.5048
13 | 1.5253 | 0.01544 | -0.0314 | 98.7889
13.5 | 1.5574 | 0.01642 | -0.0279 | 94.8477
14 | 1.5865 | 0.01742 | -0.024 | 91.0735
14.5 | 1.6136 | 0.01856 | -0.0202 | 86.9397
15 | 1.6372 | 0.01999 | -0.0163 | 81.901
15.5 | 1.6615 | 0.02147 | -0.013 | 77.3871
16 | 1.6815 | 0.02333 | -0.0097 | 72.0746
16.5 | 1.6987 | 0.02553 | -0.0065 | 66.5374
17 | 1.7132 | 0.0281 | -0.0038 | 60.968
17.5 | 1.7274 | 0.03089 | -0.0016 | 55.921
18 | 1.7364 | 0.03434 | 0.0002 | 50.5649
18.5 | 1.7408 | 0.03847 | 0.0015 | 45.2508
19 | 1.7332 | 0.04419 | 0.0022 | 39.2215
19.5 | 1.7344 | 0.04939 | 0.0019 | 35.1164
20 | 1.7223 | 0.05664 | 0.0007 | 30.4078

## 83. Re 6M Mach 0.10 (1)
BIGFOIL.COM POLAR EXPORT
NACA63A211
NACA63A211 |  |  |  | Cl Max: | 1.099 | at alpha= | 10 | deg
JavaFoil+Calcfoil stall+Eppler ext transition |  |  |  | L/D Max: | 99.245 | at alpha= | 7.5 | deg
Re: | 6000000 |  |  | Cd Min: | 0.00507 | at alpha= | 0 | deg
Mach: | 0.1 |  |  | Cl=0 at alpha= | -1.6017 | deg
|  |  |  | @ Cl=0.1, Cd= | 0.0050853
|  |  |  | @ Cl=0.4, Cd= | 0.0053492
|  |  |  | @ Cl=0.6, Cd= | 0.0062839
alpha (deg) | Cl | Cd | Cm | Cl/Cd
-15.5 | -0.573 | 0.11089 | -0.011 | -5.171
-15 | -0.593 | 0.10573 | -0.011 | -5.611
-14.5 | -0.612 | 0.09964 | -0.011 | -6.14
-14 | -0.63 | 0.09301 | -0.012 | -6.769
-13.5 | -0.644 | 0.08784 | -0.013 | -7.336
-13 | -0.655 | 0.08478 | -0.012 | -7.729
-12.5 | -0.672 | 0.07214 | -0.015 | -9.316
-12 | -0.677 | 0.06875 | -0.015 | -9.848
-11.5 | -0.768 | 0.02182 | -0.024 | -35.182
-11 | -0.814 | 0.01191 | -0.026 | -68.29
-10.5 | -0.817 | 0.01076 | -0.027 | -75.957
-10 | -0.803 | 0.01013 | -0.028 | -79.231
-9.5 | -0.783 | 0.0096 | -0.028 | -81.582
-9 | -0.757 | 0.00925 | -0.029 | -81.87
-8.5 | -0.726 | 0.00889 | -0.029 | -81.663
-8 | -0.691 | 0.00858 | -0.03 | -80.511
-7.5 | -0.65 | 0.00829 | -0.031 | -78.375
-7 | -0.604 | 0.00801 | -0.031 | -75.379
-6.5 | -0.555 | 0.00776 | -0.032 | -71.559
-6 | -0.504 | 0.00755 | -0.032 | -66.79
-5.5 | -0.451 | 0.00733 | -0.033 | -61.499
-5 | -0.396 | 0.00718 | -0.034 | -55.229
-4.5 | -0.34 | 0.00702 | -0.034 | -48.454
-4 | -0.283 | 0.00688 | -0.035 | -41.132
-3.5 | -0.225 | 0.00667 | -0.035 | -33.695
-3 | -0.166 | 0.00601 | -0.036 | -27.663
-2.5 | -0.107 | 0.00549 | -0.037 | -19.474
-2 | -0.047 | 0.0052 | -0.037 | -9.122
-1.5 | 0.012 | 0.00514 | -0.038 | 2.399
-1 | 0.072 | 0.00509 | -0.038 | 14.168
-0.5 | 0.132 | 0.00508 | -0.039 | 25.987
0 | 0.192 | 0.00507 | -0.04 | 37.802
0.5 | 0.251 | 0.00511 | -0.04 | 49.166
1 | 0.311 | 0.00521 | -0.041 | 59.749
1.5 | 0.371 | 0.0053 | -0.041 | 69.963
2 | 0.43 | 0.0054 | -0.042 | 79.637
2.5 | 0.489 | 0.00554 | -0.042 | 88.361
3 | 0.548 | 0.0057 | -0.043 | 96.031
3.5 | 0.605 | 0.00634 | -0.044 | 95.435
4 | 0.662 | 0.00713 | -0.044 | 92.921
4.5 | 0.718 | 0.00816 | -0.045 | 88.015
5 | 0.773 | 0.00841 | -0.045 | 91.877
5.5 | 0.825 | 0.00868 | -0.046 | 94.999
6 | 0.873 | 0.00898 | -0.046 | 97.282
6.5 | 0.919 | 0.0093 | -0.047 | 98.729
7 | 0.96 | 0.00969 | -0.048 | 99.088
7.5 | 0.997 | 0.01005 | -0.048 | 99.245
8 | 1.029 | 0.01053 | -0.049 | 97.714
8.5 | 1.056 | 0.01099 | -0.049 | 96.073
9 | 1.077 | 0.01151 | -0.05 | 93.562
9.5 | 1.092 | 0.01226 | -0.05 | 89.129
10 | 1.099 | 0.01256 | -0.051 | 87.504
10.5 | 1.095 | 0.01365 | -0.051 | 80.18
11 | 1.088 | 0.01406 | -0.051 | 77.418
11.5 | 1.074 | 0.0154 | -0.052 | 69.724
12 | 1.056 | 0.01636 | -0.052 | 64.542
12.5 | 1.023 | 0.01899 | -0.051 | 53.849
13 | 0.93 | 0.03857 | -0.047 | 24.119
13.5 | 0.829 | 0.08147 | -0.034 | 10.177
14 | 0.796 | 0.08877 | -0.033 | 8.97
14.5 | 0.757 | 0.09947 | -0.03 | 7.61
15 | 0.723 | 0.10418 | -0.031 | 6.944

## 84. Re 6M Mach 0.10 (2)
BIGFOIL.COM POLAR EXPORT
NACA63A211
NACA63A211 |  |  |  | Cl Max: | 1.7148 | at alpha= | 18 | deg
XFOIL ncrit=9 |  |  |  | L/D Max: | 117.117 | at alpha= | 7.5 | deg
Re: | 6000000 |  |  | Cd Min: | 0.08306 | at alpha= | -20 | deg
Mach: | 0.1 |  |  | Cl=0 at alpha= | -1.72 | deg
|  |  |  | @ Cl=0.1, Cd= | 0.0040753
|  |  |  | @ Cl=0.4, Cd= | 0.0048357
|  |  |  | @ Cl=0.6, Cd= | 0.0067694
alpha (deg) | Cl | Cd | Cm | Cl/Cd
-20 | -1.3646 | 0.08306 | -0.032 | -16.4291
-19.5 | -1.4577 | 0.06054 | -0.0463 | -24.0783
-19 | -1.4949 | 0.04885 | -0.053 | -30.6018
-18.5 | -1.5141 | 0.04053 | -0.0568 | -37.3575
-18 | -1.5265 | 0.03376 | -0.0589 | -45.2162
-17.5 | -1.5226 | 0.02935 | -0.0592 | -51.8773
-17 | -1.5149 | 0.02583 | -0.0581 | -58.6489
-16.5 | -1.5035 | 0.02328 | -0.0554 | -64.5833
-16 | -1.4853 | 0.02165 | -0.0515 | -68.6051
-15.5 | -1.4613 | 0.02023 | -0.0475 | -72.2343
-15 | -1.425 | 0.01894 | -0.0453 | -75.2376
-14.5 | -1.3843 | 0.01802 | -0.0434 | -76.8202
-14 | -1.3484 | 0.01658 | -0.0409 | -81.3269
-13.5 | -1.3132 | 0.01517 | -0.0379 | -86.5656
-13 | -1.2614 | 0.01421 | -0.038 | -88.7685
-12.5 | -1.2086 | 0.01334 | -0.0381 | -90.5997
-12 | -1.1487 | 0.01252 | -0.0396 | -91.7492
-11.5 | -1.0865 | 0.01184 | -0.0415 | -91.7652
-11 | -1.028 | 0.0112 | -0.0426 | -91.7857
-10.5 | -0.9704 | 0.01072 | -0.0433 | -90.5224
-10 | -0.915 | 0.01025 | -0.0435 | -89.2683
-9.5 | -0.8611 | 0.00935 | -0.0436 | -92.0963
-9 | -0.8023 | 0.00879 | -0.0446 | -91.2742
-8.5 | -0.727 | 0.00834 | -0.0492 | -87.1703
-7.5 | -0.6003 | 0.00757 | -0.0531 | -79.2999
-7 | -0.5447 | 0.00727 | -0.0532 | -74.9243
-6.5 | -0.4909 | 0.00698 | -0.0528 | -70.3295
-6 | -0.4389 | 0.00664 | -0.052 | -66.0994
-5.5 | -0.3867 | 0.00644 | -0.0513 | -60.0466
-5 | -0.3341 | 0.00628 | -0.0506 | -53.2006
-4.5 | -0.2822 | 0.00607 | -0.0497 | -46.4909
-4 | -0.23 | 0.0059 | -0.0489 | -38.9831
-3.5 | -0.1778 | 0.00572 | -0.048 | -31.0839
-3 | -0.1261 | 0.00551 | -0.0471 | -22.8857
-2.5 | -0.0755 | 0.00527 | -0.046 | -14.3264
-2 | -0.0266 | 0.00492 | -0.0446 | -5.4065
-1.5 | 0.0209 | 0.0045 | -0.0429 | 4.6444
-1 | 0.0685 | 0.00417 | -0.0412 | 16.4269
-0.5 | 0.1184 | 0.00402 | -0.0399 | 29.4527
0 | 0.1691 | 0.00396 | -0.0387 | 42.702
0.5 | 0.2205 | 0.00397 | -0.0377 | 55.5416
1 | 0.2719 | 0.00404 | -0.0367 | 67.302
1.5 | 0.3203 | 0.00428 | -0.0351 | 74.8364
2 | 0.3704 | 0.00448 | -0.0338 | 82.6786
2.5 | 0.4145 | 0.00501 | -0.0315 | 82.7345
3 | 0.4596 | 0.00552 | -0.0293 | 83.2609
4 | 0.5535 | 0.00645 | -0.0257 | 85.814
4.5 | 0.603 | 0.00679 | -0.0245 | 88.8071
5 | 0.6541 | 0.00708 | -0.0236 | 92.387
5.5 | 0.7057 | 0.00741 | -0.0228 | 95.2362
6 | 0.7614 | 0.0077 | -0.023 | 98.8831
6.5 | 0.8556 | 0.00806 | -0.0322 | 106.1538
7 | 0.941 | 0.00831 | -0.0393 | 113.2371
7.5 | 1.0236 | 0.00874 | -0.0457 | 117.1167
8 | 1.075 | 0.00924 | -0.045 | 116.342
8.5 | 1.1229 | 0.0098 | -0.0435 | 114.5816
9 | 1.1725 | 0.01024 | -0.0425 | 114.502
9.5 | 1.2213 | 0.01075 | -0.0413 | 113.6093
10 | 1.2692 | 0.01132 | -0.04 | 112.1201
10.5 | 1.3162 | 0.01194 | -0.0385 | 110.2345
11 | 1.3601 | 0.01279 | -0.0366 | 106.3409
11.5 | 1.406 | 0.01342 | -0.0351 | 104.769
12 | 1.4496 | 0.01418 | -0.0332 | 102.2285
12.5 | 1.492 | 0.01502 | -0.0312 | 99.3342
13 | 1.5315 | 0.0159 | -0.0287 | 96.3208
13.5 | 1.5597 | 0.01698 | -0.0243 | 91.8551
14 | 1.5839 | 0.01836 | -0.0196 | 86.2691
14.5 | 1.6088 | 0.01977 | -0.0156 | 81.3758
15 | 1.637 | 0.02104 | -0.0123 | 77.8042
15.5 | 1.6582 | 0.02287 | -0.0088 | 72.5055
16 | 1.6755 | 0.02511 | -0.0053 | 66.7264
16.5 | 1.6911 | 0.02766 | -0.0024 | 61.1388
17 | 1.7028 | 0.03074 | 0.0002 | 55.3936
17.5 | 1.7105 | 0.0344 | 0.0022 | 49.7238
18 | 1.7148 | 0.03866 | 0.0036 | 44.3559
18.5 | 1.711 | 0.04412 | 0.0042 | 38.7806
19 | 1.6906 | 0.05201 | 0.0036 | 32.5053
19.5 | 1.6884 | 0.05829 | 0.0023 | 28.9655
20 | 1.6638 | 0.06809 | -0.0009 | 24.4353

## 85. Re 6M Mach 0.25 (1)
BIGFOIL.COM POLAR EXPORT
NACA63A211
NACA63A211 |  |  |  | Cl Max: | 1.052 | at alpha= | 9 | deg
JavaFoil+Calcfoil stall+Eppler ext transition |  |  |  | L/D Max: | 97.304 | at alpha= | 7 | deg
Re: | 6000000 |  |  | Cd Min: | 0.0051 | at alpha= | -0.5 | deg
Mach: | 0.25 |  |  | Cl=0 at alpha= | -1.6048 | deg
|  |  |  | @ Cl=0.1, Cd= | 0.0051174
|  |  |  | @ Cl=0.4, Cd= | 0.0053843
|  |  |  | @ Cl=0.6, Cd= | 0.09997
alpha (deg) | Cl | Cd | Cm | Cl/Cd
-14.5 | -0.324 | 0.10501 | -0.012 | -3.081
-14 | -0.378 | 0.10031 | -0.012 | -3.77
-13.5 | -0.428 | 0.09396 | -0.012 | -4.555
-13 | -0.473 | 0.08874 | -0.012 | -5.328
-12.5 | -0.513 | 0.08368 | -0.013 | -6.126
-12 | -0.547 | 0.07828 | -0.013 | -6.982
-11.5 | -0.574 | 0.07329 | -0.014 | -7.827
-11 | -0.596 | 0.06631 | -0.015 | -8.984
-10.5 | -0.613 | 0.05867 | -0.017 | -10.456
-10 | -0.744 | 0.01172 | -0.028 | -63.486
-9.5 | -0.753 | 0.01033 | -0.029 | -72.887
-9 | -0.74 | 0.00973 | -0.03 | -76.124
-8.5 | -0.72 | 0.00931 | -0.03 | -77.316
-8 | -0.691 | 0.00891 | -0.031 | -77.535
-7.5 | -0.655 | 0.00854 | -0.031 | -76.764
-7 | -0.612 | 0.00821 | -0.032 | -74.505
-6.5 | -0.565 | 0.00794 | -0.033 | -71.107
-6 | -0.514 | 0.00767 | -0.033 | -67.025
-5.5 | -0.461 | 0.00746 | -0.034 | -61.776
-5 | -0.406 | 0.00731 | -0.034 | -55.517
-4.5 | -0.349 | 0.00711 | -0.035 | -49.084
-4 | -0.29 | 0.00695 | -0.036 | -41.762
-3.5 | -0.231 | 0.00675 | -0.036 | -34.208
-3 | -0.171 | 0.00616 | -0.037 | -27.681
-2.5 | -0.11 | 0.00555 | -0.038 | -19.793
-2 | -0.049 | 0.00523 | -0.038 | -9.308
-1.5 | 0.013 | 0.00517 | -0.039 | 2.45
-1 | 0.074 | 0.00513 | -0.039 | 14.465
-0.5 | 0.136 | 0.0051 | -0.04 | 26.597
0 | 0.197 | 0.00511 | -0.041 | 38.586
0.5 | 0.258 | 0.00515 | -0.041 | 50.158
1 | 0.32 | 0.00523 | -0.042 | 61.114
1.5 | 0.381 | 0.00535 | -0.042 | 71.165
2 | 0.442 | 0.00546 | -0.043 | 80.95
2.5 | 0.502 | 0.0056 | -0.044 | 89.682
3 | 0.562 | 0.00581 | -0.044 | 96.875
3.5 | 0.622 | 0.00648 | -0.045 | 95.978
4 | 0.68 | 0.00739 | -0.045 | 91.964
4.5 | 0.737 | 0.00834 | -0.046 | 88.332
5 | 0.792 | 0.00862 | -0.047 | 91.864
5.5 | 0.844 | 0.00892 | -0.047 | 94.562
6 | 0.892 | 0.00922 | -0.048 | 96.677
6.5 | 0.935 | 0.00962 | -0.048 | 97.167
7 | 0.973 | 0.01 | -0.049 | 97.304
7.5 | 1.004 | 0.01045 | -0.05 | 96.081
8 | 1.029 | 0.01111 | -0.05 | 92.579
8.5 | 1.045 | 0.01179 | -0.051 | 88.573
9 | 1.052 | 0.01241 | -0.051 | 84.744
9.5 | 1.043 | 0.0132 | -0.051 | 79.012
10 | 1.024 | 0.01414 | -0.052 | 72.415
10.5 | 0.995 | 0.01532 | -0.052 | 64.978
11 | 0.949 | 0.01717 | -0.052 | 55.243
11.5 | 0.773 | 0.06407 | -0.036 | 12.064
12 | 0.716 | 0.0774 | -0.03 | 9.247
12.5 | 0.665 | 0.083 | -0.029 | 8.015
13 | 0.61 | 0.0881 | -0.029 | 6.929
13.5 | 0.551 | 0.09311 | -0.03 | 5.914
14 | 0.477 | 0.09997 | -0.029 | 4.775

## 86. Re 6M Mach 0.25 (2)
BIGFOIL.COM POLAR EXPORT
NACA63A211
NACA63A211 |  |  |  | Cl Max: | 1.5284 | at alpha= | 14 | deg
XFOIL ncrit=9 |  |  |  | L/D Max: | 115.213 | at alpha= | 7.5 | deg
Re: | 6000000 |  |  | Cd Min: | 0.20914 | at alpha= | -18 | deg
Mach: | 0.25 |  |  | Cl=0 at alpha= | -1.7181 | deg
|  |  |  | @ Cl=0.1, Cd= | 0.0041121
|  |  |  | @ Cl=0.4, Cd= | 0.0047422
|  |  |  | @ Cl=0.6, Cd= | 0.0067964
alpha (deg) | Cl | Cd | Cm | Cl/Cd
-18 | -0.7002 | 0.20914 | 0.0339 | -3.348
-17 | -0.687 | 0.18758 | 0.0237 | -3.6624
-16.5 | -0.8349 | 0.13713 | -0.0012 | -6.0884
-16 | -0.8985 | 0.11554 | -0.0139 | -7.7765
-15.5 | -1.119 | 0.0673 | -0.0444 | -16.627
-15 | -1.1518 | 0.05337 | -0.0547 | -21.5814
-14.5 | -1.2105 | 0.03893 | -0.0647 | -31.0943
-14 | -1.2309 | 0.03147 | -0.067 | -39.1134
-13.5 | -1.2451 | 0.02649 | -0.0643 | -47.0026
-13 | -1.246 | 0.02322 | -0.0577 | -53.6606
-12.5 | -1.2299 | 0.01983 | -0.0525 | -62.0222
-12 | -1.1932 | 0.01632 | -0.0504 | -73.1127
-11.5 | -1.128 | 0.01504 | -0.0513 | -75
-10.5 | -1.0069 | 0.01267 | -0.0514 | -79.4712
-10 | -0.9511 | 0.01161 | -0.0505 | -81.9208
-9.5 | -0.8917 | 0.01093 | -0.0501 | -81.5828
-9 | -0.834 | 0.00985 | -0.0498 | -84.6701
-8.5 | -0.7687 | 0.00902 | -0.051 | -85.2217
-8 | -0.6885 | 0.00847 | -0.0554 | -81.2869
-7.5 | -0.6246 | 0.00794 | -0.0564 | -78.665
-7 | -0.5656 | 0.00753 | -0.0563 | -75.1129
-6.5 | -0.5089 | 0.00719 | -0.0557 | -70.7789
-6 | -0.4544 | 0.00683 | -0.0547 | -66.53
-5.5 | -0.4003 | 0.00657 | -0.0536 | -60.9285
-5 | -0.3461 | 0.00637 | -0.0526 | -54.3328
-4.5 | -0.2918 | 0.00617 | -0.0516 | -47.2934
-4 | -0.2375 | 0.00598 | -0.0507 | -39.7157
-3.5 | -0.1838 | 0.00578 | -0.0496 | -31.7993
-3 | -0.1305 | 0.00558 | -0.0486 | -23.3871
-2.5 | -0.0779 | 0.00535 | -0.0474 | -14.5607
-2 | -0.0274 | 0.00498 | -0.0459 | -5.502
-1.5 | 0.0212 | 0.00455 | -0.044 | 4.6593
-1 | 0.0697 | 0.0042 | -0.0422 | 16.5952
-0.5 | 0.1214 | 0.00405 | -0.0409 | 29.9753
0 | 0.1735 | 0.00397 | -0.0396 | 43.7028
0.5 | 0.2267 | 0.004 | -0.0386 | 56.675
1 | 0.2796 | 0.00407 | -0.0375 | 68.6978
1.5 | 0.3295 | 0.00431 | -0.0358 | 76.4501
2 | 0.381 | 0.00451 | -0.0345 | 84.4789
2.5 | 0.426 | 0.00506 | -0.0319 | 84.1897
3 | 0.4719 | 0.00561 | -0.0294 | 84.1176
3.5 | 0.5186 | 0.00615 | -0.0272 | 84.3252
4 | 0.5681 | 0.00658 | -0.0254 | 86.3374
4.5 | 0.6197 | 0.00693 | -0.0241 | 89.4228
5 | 0.6725 | 0.00725 | -0.0229 | 92.7586
5.5 | 0.7271 | 0.00757 | -0.0222 | 96.0502
6 | 0.7861 | 0.00788 | -0.0224 | 99.7589
6.5 | 0.8764 | 0.00834 | -0.0297 | 105.0839
7 | 0.9693 | 0.00861 | -0.0375 | 112.5784
7.5 | 1.0565 | 0.00917 | -0.0437 | 115.2126
8 | 1.1071 | 0.00981 | -0.0418 | 112.8542
8.5 | 1.1587 | 0.01034 | -0.04 | 112.06
9 | 1.21 | 0.01093 | -0.0381 | 110.7045
9.5 | 1.26 | 0.01162 | -0.036 | 108.4337
10 | 1.3054 | 0.01266 | -0.0331 | 103.1122
10.5 | 1.3546 | 0.01338 | -0.0307 | 101.2407
11 | 1.3996 | 0.0144 | -0.0277 | 97.1944
11.5 | 1.4432 | 0.01552 | -0.0245 | 92.9897
12 | 1.4772 | 0.01664 | -0.0195 | 88.774
12.5 | 1.502 | 0.01832 | -0.0136 | 81.9869
13 | 1.5153 | 0.02084 | -0.0071 | 72.7111
13.5 | 1.5224 | 0.02402 | -0.001 | 63.3805
14 | 1.5284 | 0.02759 | 0.0039 | 55.3969
14.5 | 1.522 | 0.03253 | 0.0079 | 46.7876
15 | 1.5078 | 0.03881 | 0.0102 | 38.8508
15.5 | 1.4771 | 0.0476 | 0.0102 | 31.0315
16 | 1.4416 | 0.05831 | 0.0073 | 24.723
16.5 | 1.4199 | 0.06854 | 0.0031 | 20.7164
17 | 1.3832 | 0.08208 | -0.0039 | 16.8519
17.5 | 1.3323 | 0.09931 | -0.0137 | 13.4156
18 | 1.2852 | 0.11695 | -0.0236 | 10.9893
18.5 | 1.1981 | 0.14266 | -0.0382 | 8.3983
19 | 1.0591 | 0.18357 | -0.0639 | 5.7695

## 87. Re 6M Mach 0.50 (1)
BIGFOIL.COM POLAR EXPORT
NACA63A211
NACA63A211 |  |  |  | Cl Max: | 1.164 | at alpha= | 20 | deg
JavaFoil+Calcfoil stall+Eppler ext transition |  |  |  | L/D Max: | 96.098 | at alpha= | 3 | deg
Re: | 6000000 |  |  | Cd Min: | 0.00525 | at alpha= | -0.5 | deg
Mach: | 0.5 |  |  | Cl=0 at alpha= | -1.6029 | deg
|  |  |  | @ Cl=0.1, Cd= | 0.0052651
|  |  |  | @ Cl=0.4, Cd= | 0.0054973
|  |  |  | @ Cl=0.6, Cd= | 0.0062682
alpha (deg) | Cl | Cd | Cm | Cl/Cd
-20 | -1 | 0.15617 | -0.011 | -6.405
-19.5 | -0.974 | 0.15032 | -0.012 | -6.477
-19 | -0.947 | 0.14589 | -0.012 | -6.491
-18.5 | -0.924 | 0.14229 | -0.013 | -6.494
-18 | -0.895 | 0.13681 | -0.013 | -6.542
-17.5 | -0.866 | 0.1314 | -0.012 | -6.591
-17 | -0.839 | 0.12828 | -0.013 | -6.541
-16.5 | -0.813 | 0.12413 | -0.013 | -6.547
-16 | -0.787 | 0.12259 | -0.013 | -6.419
-15.5 | -0.76 | 0.11405 | -0.014 | -6.661
-15 | -0.731 | 0.10805 | -0.013 | -6.768
-14.5 | -0.705 | 0.10156 | -0.014 | -6.938
-14 | -0.678 | 0.09446 | -0.014 | -7.177
-13.5 | -0.651 | 0.10058 | -0.014 | -6.469
-13 | -0.623 | 0.09187 | -0.014 | -6.783
-12.5 | -0.597 | 0.08398 | -0.015 | -7.106
-12 | -0.571 | 0.07626 | -0.016 | -7.486
-11.5 | -0.544 | 0.07193 | -0.016 | -7.561
-11 | -0.514 | 0.08139 | -0.015 | -6.315
-10.5 | -0.488 | 0.07041 | -0.016 | -6.925
-10 | -0.462 | 0.06295 | -0.017 | -7.337
-9.5 | -0.439 | 0.05451 | -0.02 | -8.06
-9 | -0.491 | 0.01273 | -0.032 | -38.545
-8.5 | -0.377 | 0.05815 | -0.015 | -6.491
-8 | -0.352 | 0.05089 | -0.018 | -6.913
-7.5 | -0.397 | 0.01082 | -0.035 | -36.682
-7 | -0.368 | 0.00939 | -0.036 | -39.165
-6.5 | -0.543 | 0.0091 | -0.036 | -59.658
-6 | -0.53 | 0.00865 | -0.037 | -61.323
-5.5 | -0.492 | 0.00822 | -0.038 | -59.834
-5 | -0.441 | 0.00785 | -0.039 | -56.201
-4.5 | -0.384 | 0.00761 | -0.039 | -50.389
-4 | -0.321 | 0.00737 | -0.04 | -43.602
-3.5 | -0.257 | 0.0071 | -0.041 | -36.171
-3 | -0.19 | 0.00689 | -0.041 | -27.619
-2.5 | -0.123 | 0.00591 | -0.042 | -20.755
-2 | -0.054 | 0.00538 | -0.043 | -10.103
-1.5 | 0.014 | 0.00531 | -0.043 | 2.664
-1 | 0.083 | 0.00527 | -0.044 | 15.734
-0.5 | 0.152 | 0.00525 | -0.045 | 28.89
0 | 0.22 | 0.00525 | -0.045 | 41.986
0.5 | 0.289 | 0.00531 | -0.046 | 54.388
1 | 0.357 | 0.00541 | -0.047 | 66.045
1.5 | 0.426 | 0.00555 | -0.047 | 76.716
2 | 0.494 | 0.0057 | -0.048 | 86.68
2.5 | 0.561 | 0.00589 | -0.049 | 95.232
3 | 0.627 | 0.00653 | -0.049 | 96.098
3.5 | 0.692 | 0.00743 | -0.05 | 93.142
4 | 0.755 | 0.00869 | -0.051 | 86.881
4.5 | 0.814 | 0.00921 | -0.051 | 88.383
5 | 0.869 | 0.00967 | -0.052 | 89.854
5.5 | 0.913 | 0.01021 | -0.053 | 89.419
6 | 0.936 | 0.01087 | -0.053 | 86.158
6.5 | 0.92 | 0.01188 | -0.054 | 77.445
7 | 0.578 | 0.01311 | -0.054 | 44.041
7.5 | 0.611 | 0.01379 | -0.055 | 44.297
8 | 0.643 | 0.01417 | -0.055 | 45.399
8.5 | 0.557 | 0.05312 | -0.033 | 10.49
9 | 0.577 | 0.06405 | -0.026 | 9.008
9.5 | 0.735 | 0.01676 | -0.057 | 43.842
10 | 0.649 | 0.05673 | -0.039 | 11.438
10.5 | 0.659 | 0.0736 | -0.03 | 8.954
11 | 0.685 | 0.08093 | -0.03 | 8.466
11.5 | 0.717 | 0.07335 | -0.035 | 9.778
12 | 0.74 | 0.08158 | -0.032 | 9.073
12.5 | 0.766 | 0.0893 | -0.032 | 8.578
13 | 0.793 | 0.09645 | -0.033 | 8.225
13.5 | 0.82 | 0.09209 | -0.033 | 8.902
14 | 0.845 | 0.10095 | -0.033 | 8.374
14.5 | 0.874 | 0.10697 | -0.036 | 8.173
15 | 0.902 | 0.11423 | -0.037 | 7.901
15.5 | 0.926 | 0.11716 | -0.036 | 7.9
16 | 0.952 | 0.1185 | -0.036 | 8.034
16.5 | 0.982 | 0.12249 | -0.038 | 8.013
17 | 1.012 | 0.12862 | -0.041 | 7.868
17.5 | 1.032 | 0.13137 | -0.039 | 7.858
18 | 1.059 | 0.13573 | -0.039 | 7.8
18.5 | 1.09 | 0.13937 | -0.042 | 7.822
19 | 1.121 | 0.1436 | -0.044 | 7.803
19.5 | 1.146 | 0.15344 | -0.044 | 7.466
20 | 1.164 | 0.15572 | -0.042 | 7.476

## 88. Re 6M Mach 0.50 (2)
BIGFOIL.COM POLAR EXPORT
NACA63A211
NACA63A211 |  |  |  | Cl Max: | 1.1319 | at alpha= | 7.5 | deg
XFOIL ncrit=9 |  |  |  | L/D Max: | 100.597 | at alpha= | 6.5 | deg
Re: | 6000000 |  |  | Cd Min: | 0.26897 | at alpha= | -20 | deg
Mach: | 0.5 |  |  | Cl=0 at alpha= | -1.7056 | deg
|  |  |  | @ Cl=0.1, Cd= | 0.0042671
|  |  |  | @ Cl=0.4, Cd= | 0.0045479
|  |  |  | @ Cl=0.6, Cd= | 0.0068382
alpha (deg) | Cl | Cd | Cm | Cl/Cd
-20 | -0.8105 | 0.26897 | 0.0621 | -3.0133
-19.5 | -0.7896 | 0.26005 | 0.0569 | -3.0363
-18.5 | -0.749 | 0.24171 | 0.0467 | -3.0988
-18 | -0.7266 | 0.23494 | 0.0421 | -3.0927
-17.5 | -0.7079 | 0.2251 | 0.037 | -3.1448
-17 | -0.6883 | 0.21636 | 0.0322 | -3.1813
-16.5 | -0.6699 | 0.20734 | 0.0275 | -3.2309
-16 | -0.6534 | 0.1979 | 0.0227 | -3.3017
-15.5 | -0.6365 | 0.18872 | 0.0182 | -3.3727
-15 | -0.6198 | 0.18013 | 0.0137 | -3.4408
-14.5 | -0.6055 | 0.17099 | 0.0092 | -3.5411
-14 | -0.5907 | 0.16244 | 0.005 | -3.6364
-13.5 | -0.5798 | 0.15279 | 0.0006 | -3.7948
-13 | -0.5715 | 0.1431 | -0.0038 | -3.9937
-12.5 | -0.568 | 0.13271 | -0.0087 | -4.28
-12 | -0.5613 | 0.12354 | -0.013 | -4.5435
-11.5 | -0.5527 | 0.11506 | -0.0171 | -4.8036
-11 | -0.5575 | 0.10421 | -0.0224 | -5.3498
-10.5 | -0.5628 | 0.09377 | -0.0277 | -6.0019
-10 | -0.5807 | 0.08151 | -0.0348 | -7.1243
-9.5 | -0.591 | 0.0707 | -0.0414 | -8.3593
-9 | -0.6079 | 0.05122 | -0.0628 | -11.8684
-8.5 | -0.6355 | 0.03922 | -0.0745 | -16.2035
-7.5 | -0.6682 | 0.0223 | -0.0748 | -29.9641
-7 | -0.6303 | 0.01371 | -0.0759 | -45.9737
-6.5 | -0.5778 | 0.00969 | -0.0731 | -59.6285
-6 | -0.5172 | 0.00838 | -0.0697 | -61.7184
-5.5 | -0.4593 | 0.00743 | -0.066 | -61.817
-5 | -0.3979 | 0.00693 | -0.0631 | -57.417
-4.5 | -0.335 | 0.00661 | -0.0609 | -50.6808
-4 | -0.2726 | 0.00633 | -0.0589 | -43.0648
-3.5 | -0.2105 | 0.00612 | -0.0571 | -34.3954
-3 | -0.1494 | 0.00588 | -0.0554 | -25.4082
-2.5 | -0.0892 | 0.00563 | -0.0538 | -15.8437
-2 | -0.0318 | 0.00528 | -0.0517 | -6.0227
-1.5 | 0.0222 | 0.00482 | -0.0492 | 4.6058
-1 | 0.0756 | 0.00436 | -0.0467 | 17.3394
-0.5 | 0.1334 | 0.00414 | -0.0449 | 32.2222
0 | 0.1924 | 0.00409 | -0.0434 | 47.0416
1 | 0.3129 | 0.00418 | -0.0408 | 74.8565
1.5 | 0.3696 | 0.00441 | -0.0388 | 83.8095
2 | 0.4269 | 0.00467 | -0.0368 | 91.4133
2.5 | 0.4751 | 0.00531 | -0.033 | 89.4727
3.5 | 0.5756 | 0.00662 | -0.026 | 86.9486
4 | 0.6315 | 0.00712 | -0.0233 | 88.6938
4.5 | 0.6915 | 0.00753 | -0.0211 | 91.8327
5 | 0.7547 | 0.00795 | -0.0194 | 94.9308
5.5 | 0.8227 | 0.00839 | -0.0182 | 98.0572
6 | 0.8974 | 0.00902 | -0.0181 | 99.49
6.5 | 0.9949 | 0.00989 | -0.0221 | 100.5966
7 | 1.0802 | 0.01115 | -0.0231 | 96.8789
7.5 | 1.1319 | 0.01478 | -0.0189 | 76.5832
8 | 1.1265 | 0.01995 | -0.0071 | 56.4662
8.5 | 1.1064 | 0.02614 | 0.0029 | 42.3259
9 | 1.079 | 0.03293 | 0.0096 | 32.7665
9.5 | 1.0457 | 0.04125 | 0.0118 | 25.3503
10 | 1.0106 | 0.05134 | 0.0093 | 19.6845
10.5 | 0.9761 | 0.06338 | 0.0028 | 15.4008
11 | 0.9471 | 0.07692 | -0.0062 | 12.3128
11.5 | 0.9212 | 0.09254 | -0.016 | 9.9546
12 | 0.9011 | 0.10699 | -0.0237 | 8.4223
12.5 | 0.8814 | 0.12095 | -0.0313 | 7.2873

## 89. Re 7M Mach 0.00 (1)
BIGFOIL.COM POLAR EXPORT
NACA63A211
NACA63A211 |  |  |  | Cl Max: | 1.109 | at alpha= | 10 | deg
JavaFoil+Calcfoil stall+Eppler ext transition |  |  |  | L/D Max: | 102.058 | at alpha= | 7 | deg
Re: | 7000000 |  |  | Cd Min: | 0.00506 | at alpha= | 0 | deg
Mach: | 0 |  |  | Cl=0 at alpha= | -1.6017 | deg
|  |  |  | @ Cl=0.1, Cd= | 0.0050752
|  |  |  | @ Cl=0.4, Cd= | 0.0053478
|  |  |  | @ Cl=0.6, Cd= | 0.0064435
alpha (deg) | Cl | Cd | Cm | Cl/Cd
-16 | -0.594 | 0.11368 | -0.011 | -5.224
-15.5 | -0.612 | 0.10875 | -0.011 | -5.625
-15 | -0.628 | 0.1046 | -0.011 | -6.001
-14.5 | -0.643 | 0.09756 | -0.012 | -6.593
-14 | -0.658 | 0.0904 | -0.013 | -7.282
-13.5 | -0.669 | 0.08584 | -0.013 | -7.797
-13 | -0.677 | 0.0817 | -0.013 | -8.292
-12.5 | -0.724 | 0.04862 | -0.019 | -14.898
-12 | -0.775 | 0.02475 | -0.023 | -31.319
-11.5 | -0.826 | 0.01243 | -0.025 | -66.503
-11 | -0.837 | 0.01103 | -0.026 | -75.831
-10.5 | -0.825 | 0.01035 | -0.027 | -79.722
-10 | -0.808 | 0.00981 | -0.028 | -82.407
-9.5 | -0.786 | 0.00936 | -0.028 | -83.978
-9 | -0.759 | 0.009 | -0.029 | -84.306
-8.5 | -0.727 | 0.00867 | -0.029 | -83.788
-8 | -0.69 | 0.00832 | -0.03 | -82.891
-7.5 | -0.649 | 0.00807 | -0.03 | -80.375
-7 | -0.602 | 0.00783 | -0.031 | -76.913
-6.5 | -0.553 | 0.0076 | -0.032 | -72.804
-6 | -0.502 | 0.0074 | -0.032 | -67.875
-5.5 | -0.449 | 0.00721 | -0.033 | -62.323
-5 | -0.395 | 0.00705 | -0.033 | -55.96
-4.5 | -0.339 | 0.00688 | -0.034 | -49.205
-4 | -0.282 | 0.00674 | -0.035 | -41.816
-3.5 | -0.224 | 0.00658 | -0.035 | -34.029
-3 | -0.165 | 0.0061 | -0.036 | -27.106
-2.5 | -0.106 | 0.00555 | -0.036 | -19.164
-2 | -0.047 | 0.0052 | -0.037 | -9.075
-1.5 | 0.012 | 0.00513 | -0.038 | 2.391
-1 | 0.072 | 0.00508 | -0.038 | 14.137
-0.5 | 0.131 | 0.00507 | -0.039 | 25.904
0 | 0.191 | 0.00506 | -0.039 | 37.744
0.5 | 0.25 | 0.0051 | -0.04 | 49.01
1 | 0.309 | 0.0052 | -0.04 | 59.506
1.5 | 0.369 | 0.00529 | -0.041 | 69.753
2 | 0.428 | 0.0054 | -0.042 | 79.228
2.5 | 0.487 | 0.00553 | -0.042 | 87.965
3 | 0.545 | 0.00599 | -0.043 | 90.96
3.5 | 0.602 | 0.00646 | -0.043 | 93.214
4 | 0.659 | 0.00716 | -0.044 | 92.086
4.5 | 0.715 | 0.00796 | -0.045 | 89.756
5 | 0.769 | 0.0082 | -0.045 | 93.816
5.5 | 0.821 | 0.00848 | -0.046 | 96.775
6 | 0.87 | 0.00875 | -0.046 | 99.431
6.5 | 0.915 | 0.00906 | -0.047 | 101.05
7 | 0.957 | 0.00938 | -0.047 | 102.058
7.5 | 0.995 | 0.00976 | -0.048 | 101.998
8 | 1.028 | 0.01016 | -0.048 | 101.234
8.5 | 1.057 | 0.01059 | -0.049 | 99.789
9 | 1.08 | 0.01113 | -0.05 | 96.977
9.5 | 1.097 | 0.01184 | -0.05 | 92.641
10 | 1.109 | 0.01252 | -0.051 | 88.549
10.5 | 1.109 | 0.01307 | -0.051 | 84.832
11 | 1.104 | 0.01374 | -0.051 | 80.409
11.5 | 1.095 | 0.01449 | -0.051 | 75.557
12 | 1.082 | 0.01535 | -0.052 | 70.527
12.5 | 1.061 | 0.01667 | -0.052 | 63.653
13 | 1.024 | 0.02048 | -0.051 | 49.997
13.5 | 0.954 | 0.03436 | -0.048 | 27.761
14 | 0.86 | 0.06841 | -0.041 | 12.567
14.5 | 0.797 | 0.09669 | -0.031 | 8.246
15 | 0.766 | 0.10319 | -0.031 | 7.423

## 90. Re 7M Mach 0.00 (2)
BIGFOIL.COM POLAR EXPORT
NACA63A211
NACA63A211 |  |  |  | Cl Max: | 1.7677 | at alpha= | 18.5 | deg
XFOIL ncrit=9 |  |  |  | L/D Max: | 119.843 | at alpha= | 8 | deg
Re: | 7000000 |  |  | Cd Min: | 0.0528 | at alpha= | 20 | deg
Mach: | 0 |  |  | Cl=0 at alpha= | -1.7338 | deg
|  |  |  | @ Cl=0.1, Cd= | 0.0040943
|  |  |  | @ Cl=0.4, Cd= | 0.0049311
|  |  |  | @ Cl=0.6, Cd= | 0.0066434
alpha (deg) | Cl | Cd | Cm | Cl/Cd
-20 | -1.5681 | 0.04815 | -0.0509 | -32.567
-19.5 | -1.5918 | 0.03961 | -0.0545 | -40.1868
-19 | -1.5969 | 0.03388 | -0.056 | -47.134
-18.5 | -1.5942 | 0.02947 | -0.0564 | -54.0957
-18 | -1.5886 | 0.02579 | -0.0556 | -61.5975
-17.5 | -1.5753 | 0.02333 | -0.0536 | -67.5225
-17 | -1.5594 | 0.0215 | -0.0503 | -72.5302
-16.5 | -1.5406 | 0.02014 | -0.0459 | -76.4945
-16 | -1.5076 | 0.01895 | -0.0435 | -79.5567
-15.5 | -1.4709 | 0.01783 | -0.0416 | -82.4958
-15 | -1.4313 | 0.01687 | -0.0399 | -84.8429
-14.5 | -1.3889 | 0.01613 | -0.0385 | -86.1066
-14 | -1.3514 | 0.01493 | -0.0362 | -90.5157
-13.5 | -1.3069 | 0.01383 | -0.0352 | -94.4975
-13 | -1.2493 | 0.01294 | -0.0368 | -96.5456
-12 | -1.1365 | 0.01147 | -0.039 | -99.0846
-11.5 | -1.0787 | 0.01094 | -0.0402 | -98.6015
-11 | -1.0238 | 0.01042 | -0.0406 | -98.2534
-10.5 | -0.9693 | 0.01 | -0.0409 | -96.93
-10 | -0.9138 | 0.0096 | -0.0414 | -95.1875
-9.5 | -0.8592 | 0.00895 | -0.0417 | -96
-8.5 | -0.7264 | 0.00796 | -0.0476 | -91.2563
-8 | -0.6588 | 0.00758 | -0.0507 | -86.9129
-7.5 | -0.5999 | 0.00726 | -0.0517 | -82.6309
-7 | -0.5444 | 0.00699 | -0.052 | -77.8827
-6.5 | -0.4906 | 0.00675 | -0.0517 | -72.6815
-6 | -0.4383 | 0.00647 | -0.0511 | -67.7434
-5.5 | -0.3863 | 0.00628 | -0.0505 | -61.5127
-5 | -0.3337 | 0.00611 | -0.0499 | -54.6154
-4.5 | -0.2817 | 0.00593 | -0.0491 | -47.5042
-4 | -0.2298 | 0.00577 | -0.0483 | -39.8267
-3.5 | -0.1776 | 0.0056 | -0.0476 | -31.7143
-3 | -0.1258 | 0.00541 | -0.0468 | -23.2532
-2.5 | -0.075 | 0.0052 | -0.0458 | -14.4231
-2 | -0.0255 | 0.0049 | -0.0445 | -5.2041
-1.5 | 0.0224 | 0.00454 | -0.0429 | 4.9339
-1 | 0.0694 | 0.0042 | -0.0412 | 16.5238
-0.5 | 0.1186 | 0.00403 | -0.0398 | 29.4293
0 | 0.1684 | 0.00393 | -0.0386 | 42.8499
0.5 | 0.2193 | 0.00396 | -0.0375 | 55.3788
1 | 0.2696 | 0.00406 | -0.0364 | 66.4039
1.5 | 0.3173 | 0.00432 | -0.0347 | 73.4491
2 | 0.367 | 0.00451 | -0.0334 | 81.3747
2.5 | 0.4101 | 0.00506 | -0.0309 | 81.0474
3 | 0.4562 | 0.00552 | -0.029 | 82.6449
3.5 | 0.503 | 0.00597 | -0.0273 | 84.2546
4 | 0.5513 | 0.00635 | -0.0258 | 86.8189
4.5 | 0.6011 | 0.00665 | -0.0247 | 90.391
5 | 0.6522 | 0.00692 | -0.0239 | 94.2486
5.5 | 0.7034 | 0.00722 | -0.0232 | 97.4238
6 | 0.7573 | 0.0075 | -0.023 | 100.9733
6.5 | 0.8199 | 0.00778 | -0.025 | 105.3856
7 | 0.9261 | 0.00813 | -0.0373 | 113.9114
8 | 1.0654 | 0.00889 | -0.0445 | 119.8425
8.5 | 1.1211 | 0.00937 | -0.045 | 119.6478
9 | 1.1705 | 0.00978 | -0.0441 | 119.683
9.5 | 1.2192 | 0.01025 | -0.043 | 118.9463
10 | 1.267 | 0.01078 | -0.0419 | 117.5325
10.5 | 1.3139 | 0.01137 | -0.0407 | 115.5585
11 | 1.359 | 0.01209 | -0.0392 | 112.4069
11.5 | 1.4051 | 0.01266 | -0.0379 | 110.9874
12 | 1.4495 | 0.01334 | -0.0364 | 108.6582
12.5 | 1.4925 | 0.01404 | -0.0347 | 106.3034
13 | 1.5343 | 0.01484 | -0.0329 | 103.3895
13.5 | 1.5694 | 0.01591 | -0.0299 | 98.6424
14 | 1.5966 | 0.01697 | -0.0256 | 94.0837
14.5 | 1.6238 | 0.01807 | -0.0216 | 89.8616
15 | 1.6542 | 0.01902 | -0.0186 | 86.9716
15.5 | 1.6789 | 0.02039 | -0.0151 | 82.3394
16 | 1.7006 | 0.02205 | -0.0116 | 77.1247
16.5 | 1.7202 | 0.02398 | -0.0085 | 71.7348
17 | 1.737 | 0.02626 | -0.0056 | 66.1462
17.5 | 1.7518 | 0.02886 | -0.0031 | 60.6999
18 | 1.7631 | 0.03194 | -0.0009 | 55.2004
18.5 | 1.7677 | 0.03587 | 0.0008 | 49.2807
19 | 1.7629 | 0.04103 | 0.0019 | 42.9661
19.5 | 1.7671 | 0.04565 | 0.0021 | 38.7097
20 | 1.7532 | 0.0528 | 0.0014 | 33.2045

## 91. Re 7M Mach 0.10 (1)
BIGFOIL.COM POLAR EXPORT
NACA63A211
NACA63A211 |  |  |  | Cl Max: | 1.102 | at alpha= | 10 | deg
JavaFoil+Calcfoil stall+Eppler ext transition |  |  |  | L/D Max: | 101.357 | at alpha= | 7.5 | deg
Re: | 7000000 |  |  | Cd Min: | 0.00506 | at alpha= | 0 | deg
Mach: | 0.1 |  |  | Cl=0 at alpha= | -1.6017 | deg
|  |  |  | @ Cl=0.1, Cd= | 0.0050753
|  |  |  | @ Cl=0.4, Cd= | 0.0053441
|  |  |  | @ Cl=0.6, Cd= | 0.006447
alpha (deg) | Cl | Cd | Cm | Cl/Cd
-16 | -0.553 | 0.11486 | -0.011 | -4.812
-15.5 | -0.574 | 0.10956 | -0.011 | -5.237
-15 | -0.594 | 0.103 | -0.012 | -5.769
-14.5 | -0.612 | 0.09873 | -0.012 | -6.202
-14 | -0.629 | 0.09399 | -0.012 | -6.695
-13.5 | -0.645 | 0.08627 | -0.013 | -7.481
-13 | -0.656 | 0.08327 | -0.013 | -7.876
-12.5 | -0.678 | 0.06728 | -0.016 | -10.082
-12 | -0.684 | 0.06391 | -0.017 | -10.696
-11.5 | -0.79 | 0.01586 | -0.025 | -49.84
-11 | -0.818 | 0.0115 | -0.026 | -71.13
-10.5 | -0.817 | 0.01048 | -0.027 | -77.993
-10 | -0.803 | 0.0099 | -0.028 | -81.107
-9.5 | -0.783 | 0.00941 | -0.028 | -83.188
-9 | -0.757 | 0.00904 | -0.029 | -83.727
-8.5 | -0.726 | 0.00872 | -0.029 | -83.295
-8 | -0.691 | 0.00841 | -0.03 | -82.17
-7.5 | -0.65 | 0.00813 | -0.031 | -79.9
-7 | -0.604 | 0.00786 | -0.031 | -76.876
-6.5 | -0.555 | 0.00763 | -0.032 | -72.739
-6 | -0.504 | 0.00742 | -0.032 | -67.958
-5.5 | -0.451 | 0.00721 | -0.033 | -62.574
-5 | -0.396 | 0.00706 | -0.034 | -56.098
-4.5 | -0.34 | 0.00689 | -0.034 | -49.357
-4 | -0.283 | 0.00676 | -0.035 | -41.865
-3.5 | -0.225 | 0.00659 | -0.035 | -34.123
-3 | -0.166 | 0.00613 | -0.036 | -27.116
-2.5 | -0.107 | 0.00556 | -0.037 | -19.237
-2 | -0.047 | 0.0052 | -0.037 | -9.11
-1.5 | 0.012 | 0.00514 | -0.038 | 2.4
-1 | 0.072 | 0.00508 | -0.038 | 14.196
-0.5 | 0.132 | 0.00507 | -0.039 | 26.025
0 | 0.192 | 0.00506 | -0.04 | 37.894
0.5 | 0.251 | 0.00511 | -0.04 | 49.201
1 | 0.311 | 0.00521 | -0.041 | 59.735
1.5 | 0.371 | 0.00529 | -0.041 | 70.05
2 | 0.43 | 0.0054 | -0.042 | 79.644
2.5 | 0.489 | 0.00554 | -0.042 | 88.281
3 | 0.548 | 0.006 | -0.043 | 91.272
3.5 | 0.605 | 0.00649 | -0.044 | 93.293
4 | 0.662 | 0.00717 | -0.044 | 92.374
4.5 | 0.718 | 0.00798 | -0.045 | 89.961
5 | 0.773 | 0.00826 | -0.045 | 93.583
5.5 | 0.825 | 0.00851 | -0.046 | 96.87
6 | 0.873 | 0.0088 | -0.046 | 99.242
6.5 | 0.919 | 0.0091 | -0.047 | 100.98
7 | 0.96 | 0.00947 | -0.048 | 101.344
7.5 | 0.997 | 0.00984 | -0.048 | 101.357
8 | 1.029 | 0.01028 | -0.049 | 100.107
8.5 | 1.056 | 0.01073 | -0.049 | 98.452
9 | 1.077 | 0.01122 | -0.05 | 96.011
9.5 | 1.092 | 0.01193 | -0.05 | 91.589
10 | 1.102 | 0.0127 | -0.051 | 86.754
10.5 | 1.097 | 0.01328 | -0.051 | 82.605
11 | 1.09 | 0.01398 | -0.051 | 77.963
11.5 | 1.076 | 0.0149 | -0.052 | 72.215
12 | 1.058 | 0.01579 | -0.052 | 67.027
12.5 | 1.028 | 0.01782 | -0.052 | 57.708
13 | 0.97 | 0.0258 | -0.05 | 37.594
13.5 | 0.841 | 0.07335 | -0.038 | 11.468
14 | 0.802 | 0.08405 | -0.035 | 9.543
14.5 | 0.758 | 0.09769 | -0.031 | 7.762
15 | 0.725 | 0.10226 | -0.032 | 7.089

## 92. Re 7M Mach 0.10 (2)
BIGFOIL.COM POLAR EXPORT
NACA63A211
NACA63A211 |  |  |  | Cl Max: | 1.7447 | at alpha= | 18 | deg
XFOIL ncrit=9 |  |  |  | L/D Max: | 119.354 | at alpha= | 8.5 | deg
Re: | 7000000 |  |  | Cd Min: | 0.06965 | at alpha= | -20 | deg
Mach: | 0.1 |  |  | Cl=0 at alpha= | -1.7324 | deg
|  |  |  | @ Cl=0.1, Cd= | 0.0040996
|  |  |  | @ Cl=0.4, Cd= | 0.0049131
|  |  |  | @ Cl=0.6, Cd= | 0.0066444
alpha (deg) | Cl | Cd | Cm | Cl/Cd
-20 | -1.4451 | 0.06965 | -0.0409 | -20.748
-19.5 | -1.5103 | 0.05317 | -0.0509 | -28.4051
-19 | -1.5368 | 0.04363 | -0.0557 | -35.2235
-18.5 | -1.5614 | 0.03533 | -0.0588 | -44.1947
-18 | -1.5602 | 0.03047 | -0.0594 | -51.2045
-17.5 | -1.5551 | 0.02657 | -0.0588 | -58.5284
-17 | -1.5452 | 0.02369 | -0.0566 | -65.2258
-16.5 | -1.5313 | 0.02167 | -0.0528 | -70.6645
-16 | -1.5118 | 0.02028 | -0.0482 | -74.5464
-15.5 | -1.4776 | 0.01889 | -0.0458 | -78.2213
-15 | -1.4398 | 0.01773 | -0.0436 | -81.207
-14.5 | -1.398 | 0.01685 | -0.0418 | -82.9674
-14 | -1.3574 | 0.01583 | -0.0397 | -85.7486
-13 | -1.2654 | 0.01349 | -0.0377 | -93.8028
-12.5 | -1.2077 | 0.01258 | -0.0388 | -96.0016
-11.5 | -1.0874 | 0.0112 | -0.0417 | -97.0893
-11 | -1.0321 | 0.01063 | -0.042 | -97.0931
-10.5 | -0.9771 | 0.01017 | -0.0421 | -96.0767
-8.5 | -0.7341 | 0.00806 | -0.0478 | -91.0794
-8 | -0.664 | 0.00766 | -0.0513 | -86.6841
-7.5 | -0.6044 | 0.00731 | -0.0523 | -82.6813
-7 | -0.5482 | 0.00702 | -0.0525 | -78.0912
-6.5 | -0.494 | 0.00678 | -0.0522 | -72.8614
-6 | -0.4412 | 0.0065 | -0.0516 | -67.8769
-5.5 | -0.3887 | 0.0063 | -0.0509 | -61.6984
-5 | -0.3359 | 0.00613 | -0.0502 | -54.7961
-4.5 | -0.2835 | 0.00595 | -0.0494 | -47.6471
-4 | -0.2311 | 0.00579 | -0.0487 | -39.9136
-3.5 | -0.1787 | 0.00561 | -0.0479 | -31.8538
-3 | -0.1266 | 0.00542 | -0.0471 | -23.3579
-2.5 | -0.0755 | 0.00521 | -0.046 | -14.4914
-2 | -0.0258 | 0.00491 | -0.0447 | -5.2546
-1.5 | 0.0224 | 0.00454 | -0.0432 | 4.9339
-1 | 0.0697 | 0.00421 | -0.0414 | 16.5558
-0.5 | 0.1191 | 0.00403 | -0.04 | 29.5533
0 | 0.1692 | 0.00393 | -0.0387 | 43.0534
0.5 | 0.2204 | 0.00397 | -0.0377 | 55.5164
1 | 0.271 | 0.00406 | -0.0365 | 66.7488
1.5 | 0.319 | 0.00432 | -0.0348 | 73.8426
2 | 0.3689 | 0.00451 | -0.0335 | 81.796
2.5 | 0.4121 | 0.00507 | -0.031 | 81.2821
3 | 0.4584 | 0.00553 | -0.0291 | 82.8933
3.5 | 0.5054 | 0.00599 | -0.0273 | 84.374
4 | 0.554 | 0.00637 | -0.0258 | 86.9702
4.5 | 0.6043 | 0.00667 | -0.0247 | 90.5997
5 | 0.6555 | 0.00695 | -0.0238 | 94.3165
5.5 | 0.7073 | 0.00725 | -0.0231 | 97.5586
6 | 0.7619 | 0.00753 | -0.023 | 101.1819
6.5 | 0.825 | 0.00783 | -0.0249 | 105.364
7 | 0.9312 | 0.00818 | -0.037 | 113.8386
7.5 | 1.009 | 0.00846 | -0.0422 | 119.2671
8 | 1.0718 | 0.00899 | -0.0441 | 119.2214
8.5 | 1.1279 | 0.00945 | -0.0445 | 119.3545
9 | 1.1776 | 0.00988 | -0.0434 | 119.1903
9.5 | 1.2266 | 0.01038 | -0.0422 | 118.1696
10 | 1.2747 | 0.01094 | -0.041 | 116.5174
10.5 | 1.3213 | 0.01161 | -0.0394 | 113.8071
11 | 1.3676 | 0.01227 | -0.0379 | 111.4588
11.5 | 1.4138 | 0.01289 | -0.0364 | 109.6819
12 | 1.4582 | 0.01361 | -0.0346 | 107.1418
12.5 | 1.5008 | 0.01443 | -0.0326 | 104.0055
13 | 1.5421 | 0.01532 | -0.0305 | 100.6593
13.5 | 1.5708 | 0.01649 | -0.0261 | 95.2577
14 | 1.5978 | 0.01766 | -0.0216 | 90.4757
14.5 | 1.6242 | 0.01892 | -0.0176 | 85.8457
15 | 1.6549 | 0.01996 | -0.0145 | 82.9108
15.5 | 1.677 | 0.02166 | -0.0107 | 77.4238
16 | 1.6963 | 0.02366 | -0.0072 | 71.6948
16.5 | 1.7146 | 0.02589 | -0.0041 | 66.2263
17 | 1.7286 | 0.02862 | -0.0013 | 60.3983
17.5 | 1.7377 | 0.03198 | 0.0012 | 54.3371
18 | 1.7447 | 0.03582 | 0.0029 | 48.7074
18.5 | 1.7418 | 0.0409 | 0.0041 | 42.5868
19 | 1.7276 | 0.04769 | 0.0042 | 36.2256
19.5 | 1.7268 | 0.05352 | 0.0034 | 32.2646
20 | 1.7018 | 0.06287 | 0.0011 | 27.0686

## 93. Re 7M Mach 0.25 (1)
BIGFOIL.COM POLAR EXPORT
NACA63A211
NACA63A211 |  |  |  | Cl Max: | 1.052 | at alpha= | 9 | deg
JavaFoil+Calcfoil stall+Eppler ext transition |  |  |  | L/D Max: | 99.591 | at alpha= | 7 | deg
Re: | 7000000 |  |  | Cd Min: | 0.0051 | at alpha= | -0.5 | deg
Mach: | 0.25 |  |  | Cl=0 at alpha= | -1.6048 | deg
|  |  |  | @ Cl=0.1, Cd= | 0.0051174
|  |  |  | @ Cl=0.4, Cd= | 0.0053743
|  |  |  | @ Cl=0.6, Cd= | 0.09855
alpha (deg) | Cl | Cd | Cm | Cl/Cd
-14.5 | -0.324 | 0.10362 | -0.012 | -3.124
-14 | -0.378 | 0.09874 | -0.012 | -3.832
-13.5 | -0.428 | 0.09301 | -0.012 | -4.604
-13 | -0.473 | 0.08878 | -0.012 | -5.33
-12.5 | -0.513 | 0.0823 | -0.013 | -6.233
-12 | -0.547 | 0.07761 | -0.014 | -7.049
-11.5 | -0.574 | 0.07255 | -0.014 | -7.915
-11 | -0.598 | 0.06454 | -0.016 | -9.265
-10.5 | -0.663 | 0.03148 | -0.023 | -21.072
-10 | -0.751 | 0.01016 | -0.028 | -73.906
-9.5 | -0.753 | 0.01006 | -0.029 | -74.802
-9 | -0.74 | 0.00952 | -0.03 | -77.753
-8.5 | -0.72 | 0.00912 | -0.03 | -78.927
-8 | -0.691 | 0.00873 | -0.031 | -79.203
-7.5 | -0.655 | 0.00837 | -0.031 | -78.309
-7 | -0.612 | 0.00804 | -0.032 | -76.067
-6.5 | -0.565 | 0.00783 | -0.033 | -72.113
-6 | -0.514 | 0.00757 | -0.033 | -67.923
-5.5 | -0.461 | 0.00735 | -0.034 | -62.747
-5 | -0.406 | 0.00718 | -0.034 | -56.492
-4.5 | -0.349 | 0.00701 | -0.035 | -49.73
-4 | -0.29 | 0.00684 | -0.036 | -42.452
-3.5 | -0.231 | 0.00666 | -0.036 | -34.653
-3 | -0.171 | 0.00634 | -0.037 | -26.903
-2.5 | -0.11 | 0.00565 | -0.038 | -19.441
-2 | -0.049 | 0.00524 | -0.038 | -9.292
-1.5 | 0.013 | 0.00517 | -0.039 | 2.45
-1 | 0.074 | 0.00513 | -0.039 | 14.466
-0.5 | 0.136 | 0.0051 | -0.04 | 26.57
0 | 0.197 | 0.00511 | -0.041 | 38.596
0.5 | 0.258 | 0.00514 | -0.041 | 50.251
1 | 0.32 | 0.00524 | -0.042 | 61.035
1.5 | 0.381 | 0.00534 | -0.042 | 71.321
2 | 0.442 | 0.00545 | -0.043 | 81.107
2.5 | 0.502 | 0.0056 | -0.044 | 89.713
3 | 0.562 | 0.00611 | -0.044 | 91.981
3.5 | 0.622 | 0.00664 | -0.045 | 93.586
4 | 0.68 | 0.00762 | -0.045 | 89.151
4.5 | 0.737 | 0.00816 | -0.046 | 90.301
5 | 0.792 | 0.00846 | -0.047 | 93.589
5.5 | 0.844 | 0.00873 | -0.047 | 96.692
6 | 0.892 | 0.00905 | -0.048 | 98.564
6.5 | 0.935 | 0.00943 | -0.048 | 99.185
7 | 0.973 | 0.00977 | -0.049 | 99.591
7.5 | 1.004 | 0.01021 | -0.05 | 98.382
8 | 1.029 | 0.01083 | -0.05 | 95.017
8.5 | 1.045 | 0.01149 | -0.051 | 90.903
9 | 1.052 | 0.01207 | -0.051 | 87.13
9.5 | 1.046 | 0.0125 | -0.052 | 83.687
10 | 1.025 | 0.01374 | -0.052 | 74.614
10.5 | 0.997 | 0.01484 | -0.052 | 67.221
11 | 0.949 | 0.01721 | -0.052 | 55.14
11.5 | 0.861 | 0.02741 | -0.049 | 31.393
12 | 0.718 | 0.07582 | -0.031 | 9.467
12.5 | 0.667 | 0.08158 | -0.03 | 8.173
13 | 0.611 | 0.08618 | -0.03 | 7.095
13.5 | 0.552 | 0.09011 | -0.031 | 6.128
14 | 0.478 | 0.09855 | -0.03 | 4.847

## 94. Re 7M Mach 0.25 (2)
BIGFOIL.COM POLAR EXPORT
NACA63A211
NACA63A211 |  |  |  | Cl Max: | 1.5594 | at alpha= | 14 | deg
XFOIL ncrit=9 |  |  |  | L/D Max: | 117.508 | at alpha= | 8 | deg
Re: | 7000000 |  |  | Cd Min: | 0.21714 | at alpha= | -18.5 | deg
Mach: | 0.25 |  |  | Cl=0 at alpha= | -1.7313 | deg
|  |  |  | @ Cl=0.1, Cd= | 0.0041323
|  |  |  | @ Cl=0.4, Cd= | 0.0047759
|  |  |  | @ Cl=0.6, Cd= | 0.0066596
alpha (deg) | Cl | Cd | Cm | Cl/Cd
-18.5 | -0.7147 | 0.21714 | 0.0384 | -3.2914
-18 | -0.7067 | 0.2063 | 0.0333 | -3.4256
-17.5 | -0.6946 | 0.19791 | 0.0289 | -3.5097
-17 | -0.6987 | 0.1835 | 0.0224 | -3.8076
-16.5 | -1.0701 | 0.09385 | -0.029 | -11.4022
-16 | -1.176 | 0.06655 | -0.0466 | -17.6709
-15.5 | -1.21 | 0.053 | -0.0565 | -22.8302
-15 | -1.238 | 0.04222 | -0.0637 | -29.3226
-14.5 | -1.2771 | 0.03236 | -0.068 | -39.4654
-14 | -1.2894 | 0.02703 | -0.0667 | -47.7026
-13.5 | -1.2958 | 0.02368 | -0.0602 | -54.7213
-13 | -1.2778 | 0.0206 | -0.0553 | -62.0291
-12 | -1.1937 | 0.01525 | -0.0513 | -78.2754
-11.5 | -1.1309 | 0.01373 | -0.0519 | -82.3671
-11 | -1.0732 | 0.01265 | -0.0511 | -84.8379
-10.5 | -1.016 | 0.0118 | -0.0502 | -86.1017
-10 | -0.9592 | 0.01089 | -0.0493 | -88.0808
-9.5 | -0.8997 | 0.01025 | -0.0489 | -87.7756
-9 | -0.8395 | 0.00958 | -0.0487 | -87.6305
-8.5 | -0.7754 | 0.00868 | -0.0497 | -89.3318
-8 | -0.6934 | 0.00813 | -0.0546 | -85.2891
-7.5 | -0.6291 | 0.00765 | -0.0556 | -82.2353
-7 | -0.5697 | 0.00727 | -0.0555 | -78.3631
-6.5 | -0.5125 | 0.00695 | -0.055 | -73.741
-6 | -0.4563 | 0.00672 | -0.0543 | -67.9018
-5.5 | -0.4024 | 0.00642 | -0.0532 | -62.6791
-5 | -0.3479 | 0.00622 | -0.0522 | -55.9325
-4.5 | -0.2931 | 0.00605 | -0.0514 | -48.4463
-4 | -0.2386 | 0.00586 | -0.0505 | -40.7167
-3.5 | -0.1847 | 0.00567 | -0.0495 | -32.575
-3 | -0.131 | 0.00548 | -0.0485 | -23.9051
-2.5 | -0.0781 | 0.00528 | -0.0474 | -14.7917
-2 | -0.0266 | 0.00498 | -0.0461 | -5.3414
-1.5 | 0.0229 | 0.00459 | -0.0444 | 4.9891
-1 | 0.0712 | 0.00424 | -0.0424 | 16.7925
-0.5 | 0.122 | 0.00405 | -0.041 | 30.1235
0 | 0.1737 | 0.00395 | -0.0396 | 43.9747
0.5 | 0.2266 | 0.00398 | -0.0386 | 56.9347
1 | 0.2788 | 0.00408 | -0.0374 | 68.3333
1.5 | 0.3281 | 0.00434 | -0.0356 | 75.5991
2 | 0.3794 | 0.00453 | -0.0342 | 83.7528
3 | 0.4707 | 0.00562 | -0.0292 | 83.7544
3.5 | 0.5188 | 0.00608 | -0.0272 | 85.3289
4 | 0.5693 | 0.00647 | -0.0256 | 87.9907
4.5 | 0.6211 | 0.00679 | -0.0243 | 91.4728
5 | 0.6743 | 0.0071 | -0.0232 | 94.9718
5.5 | 0.7287 | 0.00741 | -0.0224 | 98.3401
6 | 0.7866 | 0.00771 | -0.0224 | 102.0233
6.5 | 0.854 | 0.00809 | -0.0244 | 105.5624
7 | 0.9592 | 0.00849 | -0.0351 | 112.98
7.5 | 1.0403 | 0.00887 | -0.04 | 117.283
8 | 1.1081 | 0.00943 | -0.0418 | 117.508
8.5 | 1.1645 | 0.00996 | -0.041 | 116.9177
9 | 1.2161 | 0.01052 | -0.0392 | 115.5989
9.5 | 1.2658 | 0.01125 | -0.037 | 112.5156
10 | 1.3141 | 0.01209 | -0.0345 | 108.6931
10.5 | 1.3637 | 0.0128 | -0.0322 | 106.5391
11 | 1.4099 | 0.01373 | -0.0293 | 102.6875
11.5 | 1.4547 | 0.0148 | -0.0262 | 98.2905
12 | 1.49 | 0.01609 | -0.0214 | 92.6041
12.5 | 1.5127 | 0.01784 | -0.015 | 84.7926
13 | 1.5385 | 0.0195 | -0.0096 | 78.8974
13.5 | 1.5505 | 0.0222 | -0.0035 | 69.8423
14 | 1.5594 | 0.02538 | 0.0019 | 61.4421
14.5 | 1.5585 | 0.02961 | 0.0065 | 52.6342
15 | 1.5467 | 0.0353 | 0.0099 | 43.8159
15.5 | 1.5201 | 0.04315 | 0.0111 | 35.2283
16 | 1.4883 | 0.0527 | 0.0096 | 28.241
16.5 | 1.4693 | 0.06192 | 0.0067 | 23.729
17 | 1.437 | 0.07403 | 0.0011 | 19.411
17.5 | 1.39 | 0.08958 | -0.0073 | 15.5169
18 | 1.351 | 0.10494 | -0.0159 | 12.874
18.5 | 1.2808 | 0.12672 | -0.0284 | 10.1073
19 | 1.1456 | 0.16277 | -0.0504 | 7.0382

## 95. Re 7M Mach 0.50 (1)
BIGFOIL.COM POLAR EXPORT
NACA63A211
NACA63A211 |  |  |  | Cl Max: | 1.164 | at alpha= | 20 | deg
JavaFoil+Calcfoil stall+Eppler ext transition |  |  |  | L/D Max: | 94.822 | at alpha= | 3 | deg
Re: | 7000000 |  |  | Cd Min: | 0.00523 | at alpha= | -0.5 | deg
Mach: | 0.5 |  |  | Cl=0 at alpha= | -1.6029 | deg
|  |  |  | @ Cl=0.1, Cd= | 0.0052526
|  |  |  | @ Cl=0.4, Cd= | 0.0054948
|  |  |  | @ Cl=0.6, Cd= | 0.0063623
alpha (deg) | Cl | Cd | Cm | Cl/Cd
-20 | -1.001 | 0.15335 | -0.011 | -6.527
-19.5 | -0.974 | 0.14964 | -0.012 | -6.508
-19 | -0.947 | 0.14487 | -0.012 | -6.538
-18.5 | -0.925 | 0.13984 | -0.013 | -6.613
-18 | -0.896 | 0.13558 | -0.013 | -6.609
-17.5 | -0.867 | 0.13013 | -0.013 | -6.662
-17 | -0.839 | 0.12774 | -0.013 | -6.57
-16.5 | -0.813 | 0.12361 | -0.013 | -6.576
-16 | -0.788 | 0.12066 | -0.014 | -6.527
-15.5 | -0.76 | 0.11195 | -0.014 | -6.789
-15 | -0.732 | 0.10768 | -0.014 | -6.799
-14.5 | -0.705 | 0.09903 | -0.014 | -7.123
-14 | -0.679 | 0.09262 | -0.015 | -7.331
-13.5 | -0.651 | 0.09816 | -0.014 | -6.629
-13 | -0.624 | 0.09154 | -0.015 | -6.812
-12.5 | -0.598 | 0.08229 | -0.016 | -7.266
-12 | -0.573 | 0.07408 | -0.017 | -7.738
-11.5 | -0.546 | 0.0698 | -0.017 | -7.826
-11 | -0.514 | 0.08067 | -0.015 | -6.372
-10.5 | -0.488 | 0.06817 | -0.016 | -7.161
-10 | -0.463 | 0.06175 | -0.018 | -7.494
-9.5 | -0.449 | 0.04686 | -0.023 | -9.58
-9 | -0.495 | 0.01193 | -0.033 | -41.505
-8.5 | -0.378 | 0.0571 | -0.015 | -6.613
-8 | -0.352 | 0.05023 | -0.018 | -7.012
-7.5 | -0.402 | 0.01019 | -0.035 | -39.411
-7 | -0.368 | 0.00919 | -0.036 | -40.001
-6.5 | -0.543 | 0.00895 | -0.036 | -60.603
-6 | -0.53 | 0.00848 | -0.037 | -62.515
-5.5 | -0.492 | 0.0081 | -0.038 | -60.694
-5 | -0.441 | 0.00771 | -0.039 | -57.246
-4.5 | -0.384 | 0.00746 | -0.039 | -51.418
-4 | -0.321 | 0.00724 | -0.04 | -44.374
-3.5 | -0.257 | 0.007 | -0.041 | -36.679
-3 | -0.19 | 0.00681 | -0.041 | -27.931
-2.5 | -0.123 | 0.00605 | -0.042 | -20.262
-2 | -0.054 | 0.00559 | -0.043 | -9.733
-1.5 | 0.014 | 0.0053 | -0.043 | 2.673
-1 | 0.083 | 0.00526 | -0.044 | 15.769
-0.5 | 0.152 | 0.00523 | -0.045 | 28.968
0 | 0.22 | 0.00523 | -0.045 | 42.114
0.5 | 0.289 | 0.0053 | -0.046 | 54.509
1 | 0.357 | 0.00542 | -0.047 | 65.945
1.5 | 0.426 | 0.00554 | -0.047 | 76.793
2 | 0.494 | 0.00569 | -0.048 | 86.775
2.5 | 0.561 | 0.00599 | -0.049 | 93.674
3 | 0.627 | 0.00662 | -0.049 | 94.822
3.5 | 0.692 | 0.00749 | -0.05 | 92.35
4 | 0.755 | 0.00849 | -0.051 | 88.847
4.5 | 0.814 | 0.00899 | -0.051 | 90.532
5 | 0.869 | 0.00944 | -0.052 | 92.016
5.5 | 0.913 | 0.00995 | -0.053 | 91.682
6 | 0.936 | 0.01058 | -0.053 | 88.475
6.5 | 0.92 | 0.01156 | -0.054 | 79.598
7 | 0.58 | 0.0128 | -0.054 | 45.28
7.5 | 0.612 | 0.01343 | -0.055 | 45.547
8 | 0.644 | 0.01378 | -0.055 | 46.729
8.5 | 0.641 | 0.02055 | -0.052 | 31.192
9 | 0.577 | 0.06291 | -0.027 | 9.177
9.5 | 0.737 | 0.01621 | -0.057 | 45.438
10 | 0.741 | 0.02197 | -0.055 | 33.713
10.5 | 0.66 | 0.07189 | -0.03 | 9.175
11 | 0.686 | 0.08052 | -0.03 | 8.514
11.5 | 0.741 | 0.05986 | -0.044 | 12.379
12 | 0.743 | 0.07999 | -0.034 | 9.284
12.5 | 0.767 | 0.08933 | -0.033 | 8.587
13 | 0.794 | 0.09476 | -0.033 | 8.376
13.5 | 0.821 | 0.09063 | -0.035 | 9.062
14 | 0.847 | 0.10057 | -0.034 | 8.418
14.5 | 0.876 | 0.10423 | -0.036 | 8.402
15 | 0.903 | 0.11132 | -0.037 | 8.113
15.5 | 0.926 | 0.11426 | -0.036 | 8.102
16 | 0.954 | 0.11726 | -0.037 | 8.133
16.5 | 0.985 | 0.11997 | -0.04 | 8.208
17 | 1.014 | 0.12599 | -0.042 | 8.05
17.5 | 1.033 | 0.12989 | -0.039 | 7.95
18 | 1.061 | 0.13332 | -0.04 | 7.955
18.5 | 1.093 | 0.13459 | -0.043 | 8.123
19 | 1.125 | 0.13925 | -0.045 | 8.077
19.5 | 1.147 | 0.15097 | -0.044 | 7.598
20 | 1.164 | 0.15009 | -0.042 | 7.758

## 96. Re 7M Mach 0.50 (2)
BIGFOIL.COM POLAR EXPORT
NACA63A211
NACA63A211 |  |  |  | Cl Max: | 1.1367 | at alpha= | 8 | deg
XFOIL ncrit=9 |  |  |  | L/D Max: | 104.218 | at alpha= | 6.5 | deg
Re: | 7000000 |  |  | Cd Min: | 0.26832 | at alpha= | -20 | deg
Mach: | 0.5 |  |  | Cl=0 at alpha= | -1.7193 | deg
|  |  |  | @ Cl=0.1, Cd= | 0.0042858
|  |  |  | @ Cl=0.4, Cd= | 0.0045644
|  |  |  | @ Cl=0.6, Cd= | 0.0067124
alpha (deg) | Cl | Cd | Cm | Cl/Cd
-20 | -0.8116 | 0.26832 | 0.0622 | -3.0247
-19.5 | -0.7904 | 0.25998 | 0.0571 | -3.0402
-19 | -0.7694 | 0.25101 | 0.0521 | -3.0652
-18.5 | -0.75 | 0.24155 | 0.0469 | -3.1049
-18 | -0.7298 | 0.23271 | 0.0419 | -3.1361
-17.5 | -0.7107 | 0.22363 | 0.0369 | -3.178
-17 | -0.6904 | 0.21552 | 0.0323 | -3.2034
-16.5 | -0.6713 | 0.20701 | 0.0276 | -3.2428
-16 | -0.6546 | 0.19771 | 0.0229 | -3.3109
-15.5 | -0.6388 | 0.18809 | 0.0181 | -3.3962
-15 | -0.6237 | 0.1789 | 0.0135 | -3.4863
-14.5 | -0.6093 | 0.16988 | 0.009 | -3.5866
-14 | -0.5934 | 0.16179 | 0.005 | -3.6677
-13.5 | -0.5823 | 0.15231 | 0.0006 | -3.8231
-13 | -0.576 | 0.14214 | -0.0041 | -4.0523
-12.5 | -0.5745 | 0.13129 | -0.0092 | -4.3758
-12 | -0.5681 | 0.12215 | -0.0135 | -4.6508
-11.5 | -0.5592 | 0.1138 | -0.0175 | -4.9139
-11 | -0.5637 | 0.1031 | -0.0228 | -5.4675
-10.5 | -0.5695 | 0.09263 | -0.0283 | -6.1481
-10 | -0.5894 | 0.08006 | -0.0357 | -7.362
-9 | -0.6137 | 0.04999 | -0.064 | -12.2765
-8.5 | -0.645 | 0.03842 | -0.075 | -16.7881
-8 | -0.6757 | 0.0302 | -0.0756 | -22.3742
-7.5 | -0.682 | 0.02096 | -0.074 | -32.5382
-7 | -0.6399 | 0.01293 | -0.0748 | -49.4896
-6.5 | -0.5836 | 0.00925 | -0.0723 | -63.0919
-6 | -0.5224 | 0.00803 | -0.0689 | -65.056
-5.5 | -0.4605 | 0.00733 | -0.0658 | -62.824
-5 | -0.4003 | 0.00675 | -0.0627 | -59.3037
-4.5 | -0.337 | 0.00643 | -0.0606 | -52.4106
-4 | -0.2738 | 0.00619 | -0.0587 | -44.2326
-3.5 | -0.2116 | 0.00597 | -0.057 | -35.4439
-3 | -0.1503 | 0.00576 | -0.0553 | -26.0938
-2.5 | -0.0895 | 0.00554 | -0.0537 | -16.1552
-2 | -0.0311 | 0.00524 | -0.0519 | -5.9351
-1.5 | 0.0243 | 0.00482 | -0.0496 | 5.0415
-1 | 0.0777 | 0.00438 | -0.0471 | 17.7397
-0.5 | 0.1345 | 0.00414 | -0.0451 | 32.4879
0 | 0.1927 | 0.00405 | -0.0435 | 47.5802
0.5 | 0.2528 | 0.00406 | -0.0422 | 62.266
1 | 0.3125 | 0.00414 | -0.0408 | 75.4831
1.5 | 0.3677 | 0.00443 | -0.0384 | 83.0023
2 | 0.4254 | 0.00467 | -0.0365 | 91.0921
2.5 | 0.4724 | 0.00537 | -0.0325 | 87.9702
3 | 0.5234 | 0.00596 | -0.0292 | 87.8188
3.5 | 0.5762 | 0.00653 | -0.026 | 88.2389
4 | 0.6336 | 0.00697 | -0.0236 | 90.9039
4.5 | 0.6941 | 0.00736 | -0.0215 | 94.3071
5 | 0.7576 | 0.00777 | -0.0198 | 97.5032
5.5 | 0.8255 | 0.00819 | -0.0186 | 100.7937
6 | 0.9 | 0.00875 | -0.0184 | 102.8571
6.5 | 0.9932 | 0.00953 | -0.0214 | 104.2183
7 | 1.0753 | 0.01078 | -0.0217 | 99.7495
8 | 1.1367 | 0.0195 | -0.0082 | 58.2923
8.5 | 1.1183 | 0.02543 | 0.0021 | 43.9756
9 | 1.0915 | 0.03203 | 0.0091 | 34.0774
9.5 | 1.0515 | 0.04078 | 0.0118 | 25.7847
10 | 1.0145 | 0.05096 | 0.0094 | 19.9078
10.5 | 0.9785 | 0.06311 | 0.0029 | 15.5047
11 | 0.9504 | 0.07647 | -0.0061 | 12.4284
11.5 | 0.9249 | 0.09184 | -0.0158 | 10.0708
12 | 0.9061 | 0.10621 | -0.0234 | 8.5312
12.5 | 0.8871 | 0.11998 | -0.0309 | 7.3937
13 | 0.8716 | 0.13354 | -0.0382 | 6.5269

## 97. Re 8M Mach 0.00 (1)
BIGFOIL.COM POLAR EXPORT
NACA63A211
NACA63A211 |  |  |  | Cl Max: | 1.112 | at alpha= | 10.5 | deg
JavaFoil+Calcfoil stall+Eppler ext transition |  |  |  | L/D Max: | 104.49 | at alpha= | 7.5 | deg
Re: | 8000000 |  |  | Cd Min: | 0.00506 | at alpha= | -0.5 | deg
Mach: | 0 |  |  | Cl=0 at alpha= | -1.6017 | deg
|  |  |  | @ Cl=0.1, Cd= | 0.0050758
|  |  |  | @ Cl=0.4, Cd= | 0.0053425
|  |  |  | @ Cl=0.6, Cd= | 0.0065428
alpha (deg) | Cl | Cd | Cm | Cl/Cd
-16 | -0.594 | 0.11243 | -0.011 | -5.285
-15.5 | -0.612 | 0.10716 | -0.011 | -5.711
-15 | -0.628 | 0.10304 | -0.011 | -6.096
-14.5 | -0.644 | 0.09683 | -0.012 | -6.647
-14 | -0.659 | 0.08909 | -0.013 | -7.398
-13.5 | -0.672 | 0.08335 | -0.014 | -8.058
-13 | -0.678 | 0.08058 | -0.013 | -8.419
-12.5 | -0.765 | 0.02858 | -0.022 | -26.777
-12 | -0.78 | 0.02304 | -0.023 | -33.847
-11.5 | -0.829 | 0.01215 | -0.025 | -68.258
-11 | -0.837 | 0.01075 | -0.026 | -77.811
-10.5 | -0.825 | 0.01008 | -0.027 | -81.878
-10 | -0.808 | 0.0096 | -0.028 | -84.127
-9.5 | -0.786 | 0.0092 | -0.028 | -85.421
-9 | -0.759 | 0.00882 | -0.029 | -85.973
-8.5 | -0.727 | 0.00852 | -0.029 | -85.274
-8 | -0.69 | 0.00823 | -0.03 | -83.864
-7.5 | -0.649 | 0.00796 | -0.03 | -81.473
-7 | -0.602 | 0.00772 | -0.031 | -78.014
-6.5 | -0.553 | 0.00749 | -0.032 | -73.847
-6 | -0.502 | 0.00729 | -0.032 | -68.907
-5.5 | -0.449 | 0.00712 | -0.033 | -63.078
-5 | -0.395 | 0.00694 | -0.033 | -56.856
-4.5 | -0.339 | 0.0068 | -0.034 | -49.807
-4 | -0.282 | 0.00666 | -0.035 | -42.275
-3.5 | -0.224 | 0.0065 | -0.035 | -34.406
-3 | -0.165 | 0.00627 | -0.036 | -26.355
-2.5 | -0.106 | 0.00566 | -0.036 | -18.798
-2 | -0.047 | 0.00536 | -0.037 | -8.79
-1.5 | 0.012 | 0.00513 | -0.038 | 2.39
-1 | 0.072 | 0.00509 | -0.038 | 14.105
-0.5 | 0.131 | 0.00506 | -0.039 | 25.953
0 | 0.191 | 0.00507 | -0.039 | 37.653
0.5 | 0.25 | 0.00513 | -0.04 | 48.782
1 | 0.309 | 0.0052 | -0.04 | 59.485
1.5 | 0.369 | 0.00529 | -0.041 | 69.705
2 | 0.428 | 0.00539 | -0.042 | 79.323
2.5 | 0.487 | 0.00567 | -0.042 | 85.849
3 | 0.545 | 0.00607 | -0.043 | 89.773
3.5 | 0.602 | 0.00656 | -0.043 | 91.846
4 | 0.659 | 0.00736 | -0.044 | 89.579
4.5 | 0.715 | 0.00784 | -0.045 | 91.161
5 | 0.769 | 0.00806 | -0.045 | 95.378
5.5 | 0.821 | 0.00835 | -0.046 | 98.371
6 | 0.87 | 0.00859 | -0.046 | 101.204
6.5 | 0.915 | 0.00891 | -0.047 | 102.763
7 | 0.957 | 0.00925 | -0.047 | 103.534
7.5 | 0.995 | 0.00952 | -0.048 | 104.49
8 | 1.028 | 0.00996 | -0.048 | 103.298
8.5 | 1.057 | 0.01042 | -0.049 | 101.442
9 | 1.08 | 0.01089 | -0.05 | 99.126
9.5 | 1.097 | 0.01156 | -0.05 | 94.852
10 | 1.109 | 0.01221 | -0.051 | 90.792
10.5 | 1.112 | 0.01241 | -0.051 | 89.612
11 | 1.106 | 0.01342 | -0.051 | 82.407
11.5 | 1.096 | 0.01444 | -0.052 | 75.941
12 | 1.084 | 0.01491 | -0.052 | 72.706
12.5 | 1.064 | 0.01613 | -0.052 | 66.002
13 | 1.031 | 0.01902 | -0.052 | 54.192
13.5 | 0.978 | 0.02659 | -0.05 | 36.789
14 | 0.907 | 0.04349 | -0.047 | 20.863
14.5 | 0.799 | 0.09439 | -0.032 | 8.468
15 | 0.768 | 0.10126 | -0.032 | 7.58
15.5 | 0.738 | 0.10482 | -0.033 | 7.04

## 98. Re 8M Mach 0.00 (2)
BIGFOIL.COM POLAR EXPORT
NACA63A211
NACA63A211 |  |  |  | Cl Max: | 1.7891 | at alpha= | 19.5 | deg
XFOIL ncrit=9 |  |  |  | L/D Max: | 123.762 | at alpha= | 8.5 | deg
Re: | 8000000 |  |  | Cd Min: | 0.05052 | at alpha= | 20 | deg
Mach: | 0 |  |  | Cl=0 at alpha= | -1.7422 | deg
|  |  |  | @ Cl=0.1, Cd= | 0.0041332
|  |  |  | @ Cl=0.4, Cd= | 0.0049923
|  |  |  | @ Cl=0.6, Cd= | 0.0065267
alpha (deg) | Cl | Cd | Cm | Cl/Cd
-20 | -1.5923 | 0.04515 | -0.0523 | -35.2669
-19.5 | -1.6143 | 0.03711 | -0.0553 | -43.5004
-19 | -1.6177 | 0.03179 | -0.0563 | -50.8871
-18.5 | -1.6209 | 0.02709 | -0.0561 | -59.8339
-18 | -1.6094 | 0.02422 | -0.0547 | -66.4492
-17.5 | -1.596 | 0.02203 | -0.0519 | -72.4467
-17 | -1.5792 | 0.02045 | -0.0479 | -77.2225
-16.5 | -1.5558 | 0.01917 | -0.044 | -81.1581
-16 | -1.5192 | 0.01803 | -0.0422 | -84.2596
-15.5 | -1.4813 | 0.01698 | -0.0404 | -87.2379
-15 | -1.4407 | 0.01607 | -0.0387 | -89.6515
-14.5 | -1.3979 | 0.01534 | -0.0373 | -91.1278
-14 | -1.3571 | 0.0145 | -0.0354 | -93.5931
-13.5 | -1.3044 | 0.01344 | -0.0361 | -97.0536
-13 | -1.2549 | 0.01248 | -0.0359 | -100.5529
-12.5 | -1.1951 | 0.01166 | -0.0378 | -102.4957
-12 | -1.1366 | 0.01103 | -0.0392 | -103.0462
-11.5 | -1.0823 | 0.01051 | -0.0396 | -102.9781
-11 | -1.0287 | 0.01002 | -0.0398 | -102.6647
-10.5 | -0.9738 | 0.00962 | -0.0401 | -101.2266
-8.5 | -0.7331 | 0.00778 | -0.0461 | -94.2288
-8 | -0.6628 | 0.00739 | -0.0499 | -89.6888
-7.5 | -0.6032 | 0.00706 | -0.0511 | -85.4391
-7 | -0.547 | 0.0068 | -0.0514 | -80.4412
-6.5 | -0.4927 | 0.00658 | -0.0513 | -74.8784
-6 | -0.4399 | 0.00636 | -0.0508 | -69.1667
-5.5 | -0.3877 | 0.00617 | -0.0502 | -62.8363
-5 | -0.3351 | 0.00599 | -0.0496 | -55.9432
-4.5 | -0.2827 | 0.00583 | -0.0489 | -48.4906
-4 | -0.2304 | 0.00568 | -0.0482 | -40.5634
-3.5 | -0.1784 | 0.00551 | -0.0475 | -32.3775
-3 | -0.1265 | 0.00533 | -0.0467 | -23.7336
-2.5 | -0.075 | 0.00515 | -0.0458 | -14.5631
-2 | -0.0249 | 0.00488 | -0.0447 | -5.1025
-1.5 | 0.0234 | 0.00457 | -0.0431 | 5.1204
-1 | 0.0706 | 0.00426 | -0.0414 | 16.5728
-0.5 | 0.1193 | 0.00405 | -0.04 | 29.4568
0 | 0.1684 | 0.00393 | -0.0386 | 42.8499
0.5 | 0.2192 | 0.00397 | -0.0375 | 55.2141
1 | 0.2682 | 0.0041 | -0.0361 | 65.4146
2 | 0.3655 | 0.00456 | -0.0331 | 80.1535
2.5 | 0.4086 | 0.0051 | -0.0306 | 80.1176
3 | 0.4554 | 0.00552 | -0.0289 | 82.5
3.5 | 0.5032 | 0.00591 | -0.0273 | 85.1438
4 | 0.5522 | 0.00625 | -0.026 | 88.352
4.5 | 0.6023 | 0.00654 | -0.0249 | 92.0948
5 | 0.6531 | 0.00682 | -0.024 | 95.7625
5.5 | 0.7048 | 0.00708 | -0.0234 | 99.548
6 | 0.7583 | 0.00735 | -0.0232 | 103.1701
6.5 | 0.8161 | 0.00765 | -0.024 | 106.6797
7 | 0.9111 | 0.00803 | -0.0336 | 113.462
7.5 | 0.9913 | 0.00824 | -0.0398 | 120.3034
8 | 1.0699 | 0.00868 | -0.0454 | 123.2604
8.5 | 1.125 | 0.00909 | -0.0458 | 123.7624
9 | 1.1744 | 0.00949 | -0.0448 | 123.7513
9.5 | 1.2232 | 0.00996 | -0.0438 | 122.8112
10 | 1.271 | 0.01051 | -0.0427 | 120.9324
10.5 | 1.3178 | 0.01112 | -0.0414 | 118.5072
11 | 1.3646 | 0.01169 | -0.0401 | 116.7322
11.5 | 1.411 | 0.01226 | -0.0389 | 115.0897
12 | 1.4559 | 0.01291 | -0.0375 | 112.773
12.5 | 1.4991 | 0.01362 | -0.0358 | 110.0661
13 | 1.541 | 0.0144 | -0.034 | 107.0139
13.5 | 1.5777 | 0.01554 | -0.0314 | 101.5251
14 | 1.6069 | 0.0165 | -0.0273 | 97.3879
14.5 | 1.6355 | 0.01748 | -0.0234 | 93.5641
15 | 1.6675 | 0.01829 | -0.0204 | 91.17
15.5 | 1.6921 | 0.01962 | -0.0167 | 86.2436
16 | 1.7149 | 0.02115 | -0.0132 | 81.0827
16.5 | 1.7367 | 0.02285 | -0.0101 | 76.0044
17 | 1.755 | 0.02493 | -0.0071 | 70.3971
17.5 | 1.7695 | 0.02744 | -0.0043 | 64.4862
18 | 1.7824 | 0.03028 | -0.0019 | 58.8639
18.5 | 1.7856 | 0.03421 | 0.0002 | 52.1953
19 | 1.7814 | 0.03914 | 0.0017 | 45.5135
19.5 | 1.7891 | 0.04326 | 0.0021 | 41.3569
20 | 1.772 | 0.05052 | 0.0018 | 35.0752

## 99. Re 8M Mach 0.10 (1)
BIGFOIL.COM POLAR EXPORT
NACA63A211
NACA63A211 |  |  |  | Cl Max: | 1.102 | at alpha= | 10 | deg
JavaFoil+Calcfoil stall+Eppler ext transition |  |  |  | L/D Max: | 103.627 | at alpha= | 7.5 | deg
Re: | 8000000 |  |  | Cd Min: | 0.00506 | at alpha= | -0.5 | deg
Mach: | 0.1 |  |  | Cl=0 at alpha= | -1.6017 | deg
|  |  |  | @ Cl=0.1, Cd= | 0.005076
|  |  |  | @ Cl=0.4, Cd= | 0.0053593
|  |  |  | @ Cl=0.6, Cd= | 0.0065361
alpha (deg) | Cl | Cd | Cm | Cl/Cd
-16 | -0.553 | 0.11397 | -0.011 | -4.854
-15.5 | -0.574 | 0.10828 | -0.011 | -5.302
-15 | -0.595 | 0.10203 | -0.012 | -5.828
-14.5 | -0.613 | 0.09811 | -0.012 | -6.246
-14 | -0.63 | 0.09248 | -0.012 | -6.808
-13.5 | -0.646 | 0.08508 | -0.013 | -7.596
-13 | -0.66 | 0.07955 | -0.014 | -8.292
-12.5 | -0.676 | 0.06868 | -0.016 | -9.847
-12 | -0.701 | 0.05264 | -0.019 | -13.312
-11.5 | -0.805 | 0.01344 | -0.025 | -59.911
-11 | -0.826 | 0.01097 | -0.026 | -75.31
-10.5 | -0.818 | 0.01022 | -0.027 | -80.009
-10 | -0.803 | 0.0097 | -0.028 | -82.803
-9.5 | -0.783 | 0.00922 | -0.028 | -84.907
-9 | -0.757 | 0.0089 | -0.029 | -85.089
-8.5 | -0.726 | 0.00856 | -0.029 | -84.862
-8 | -0.691 | 0.00826 | -0.03 | -83.597
-7.5 | -0.65 | 0.00799 | -0.031 | -81.339
-7 | -0.604 | 0.00774 | -0.031 | -77.986
-6.5 | -0.555 | 0.00751 | -0.032 | -73.901
-6 | -0.504 | 0.0073 | -0.032 | -69.008
-5.5 | -0.451 | 0.00713 | -0.033 | -63.27
-5 | -0.396 | 0.00695 | -0.034 | -57.002
-4.5 | -0.34 | 0.00681 | -0.034 | -49.96
-4 | -0.283 | 0.00668 | -0.035 | -42.34
-3.5 | -0.225 | 0.00652 | -0.035 | -34.501
-3 | -0.166 | 0.00628 | -0.036 | -26.446
-2.5 | -0.107 | 0.00567 | -0.037 | -18.869
-2 | -0.047 | 0.00538 | -0.037 | -8.803
-1.5 | 0.012 | 0.00513 | -0.038 | 2.401
-1 | 0.072 | 0.00509 | -0.038 | 14.172
-0.5 | 0.132 | 0.00506 | -0.039 | 26.075
0 | 0.192 | 0.00507 | -0.04 | 37.811
0.5 | 0.251 | 0.00513 | -0.04 | 49.004
1 | 0.311 | 0.00521 | -0.041 | 59.697
1.5 | 0.371 | 0.00532 | -0.041 | 69.73
2 | 0.43 | 0.0054 | -0.042 | 79.615
2.5 | 0.489 | 0.00568 | -0.042 | 86.162
3 | 0.548 | 0.00608 | -0.043 | 90.104
3.5 | 0.605 | 0.00658 | -0.044 | 91.941
4 | 0.662 | 0.00737 | -0.044 | 89.847
4.5 | 0.718 | 0.00786 | -0.045 | 91.372
5 | 0.773 | 0.00809 | -0.045 | 95.446
5.5 | 0.825 | 0.00837 | -0.046 | 98.469
6 | 0.873 | 0.00863 | -0.046 | 101.238
6.5 | 0.919 | 0.00895 | -0.047 | 102.693
7 | 0.96 | 0.00929 | -0.048 | 103.335
7.5 | 0.997 | 0.00962 | -0.048 | 103.627
8 | 1.029 | 0.01007 | -0.049 | 102.208
8.5 | 1.056 | 0.0105 | -0.049 | 100.611
9 | 1.077 | 0.01097 | -0.05 | 98.164
9.5 | 1.092 | 0.01167 | -0.05 | 93.596
10 | 1.102 | 0.01237 | -0.051 | 89.058
10.5 | 1.099 | 0.01296 | -0.051 | 84.822
11 | 1.091 | 0.01364 | -0.051 | 79.964
11.5 | 1.077 | 0.01481 | -0.052 | 72.724
12 | 1.06 | 0.0153 | -0.052 | 69.274
12.5 | 1.032 | 0.01707 | -0.052 | 60.472
13 | 0.985 | 0.02203 | -0.051 | 44.722
13.5 | 0.882 | 0.05063 | -0.044 | 17.421
14 | 0.811 | 0.07718 | -0.038 | 10.511
14.5 | 0.76 | 0.09573 | -0.032 | 7.942
15 | 0.726 | 0.1002 | -0.033 | 7.25

## 100. Re 8M Mach 0.10 (2)
BIGFOIL.COM POLAR EXPORT
NACA63A211
NACA63A211 |  |  |  | Cl Max: | 1.765 | at alpha= | 18 | deg
XFOIL ncrit=9 |  |  |  | L/D Max: | 123.424 | at alpha= | 8.5 | deg
Re: | 8000000 |  |  | Cd Min: | 0.065 | at alpha= | -20 | deg
Mach: | 0.1 |  |  | Cl=0 at alpha= | -1.7393 | deg
|  |  |  | @ Cl=0.1, Cd= | 0.004141
|  |  |  | @ Cl=0.4, Cd= | 0.004975
|  |  |  | @ Cl=0.6, Cd= | 0.006529
alpha (deg) | Cl | Cd | Cm | Cl/Cd
-20 | -1.4751 | 0.065 | -0.0439 | -22.6938
-19.5 | -1.536 | 0.04981 | -0.0528 | -30.8372
-19 | -1.5589 | 0.04105 | -0.0569 | -37.9756
-18.5 | -1.5894 | 0.03251 | -0.0594 | -48.8896
-18 | -1.58 | 0.02868 | -0.0594 | -55.0907
-17.5 | -1.5758 | 0.02497 | -0.0581 | -63.1077
-17 | -1.5662 | 0.02239 | -0.0551 | -69.9509
-16.5 | -1.5511 | 0.02065 | -0.0506 | -75.1138
-16 | -1.5259 | 0.01925 | -0.0467 | -79.2675
-15.5 | -1.4896 | 0.01795 | -0.0444 | -82.9861
-15 | -1.4504 | 0.01686 | -0.0424 | -86.0261
-14.5 | -1.408 | 0.01599 | -0.0406 | -88.055
-14 | -1.3667 | 0.01505 | -0.0385 | -90.8106
-13.5 | -1.3155 | 0.01415 | -0.0384 | -92.9682
-13 | -1.2607 | 0.01303 | -0.0391 | -96.7536
-12.5 | -1.2057 | 0.01205 | -0.0396 | -100.0581
-12 | -1.1462 | 0.01133 | -0.041 | -101.165
-11.5 | -1.0913 | 0.01074 | -0.0412 | -101.6108
-11 | -1.0371 | 0.01021 | -0.0412 | -101.5769
-10.5 | -0.9817 | 0.00977 | -0.0414 | -100.4811
-10 | -0.9259 | 0.00936 | -0.0416 | -98.9209
-9.5 | -0.8694 | 0.00895 | -0.0419 | -97.1397
-9 | -0.8121 | 0.00835 | -0.0426 | -97.2575
-8.5 | -0.7417 | 0.00787 | -0.0461 | -94.244
-8 | -0.6681 | 0.00745 | -0.0504 | -89.6779
-7.5 | -0.6077 | 0.00711 | -0.0516 | -85.4712
-7 | -0.5509 | 0.00684 | -0.0519 | -80.5409
-6.5 | -0.4961 | 0.00661 | -0.0518 | -75.053
-6 | -0.4427 | 0.00639 | -0.0513 | -69.2801
-5.5 | -0.3901 | 0.00619 | -0.0506 | -63.021
-5 | -0.3372 | 0.00601 | -0.05 | -56.1065
-4.5 | -0.2844 | 0.00585 | -0.0493 | -48.6154
-4 | -0.2318 | 0.00569 | -0.0485 | -40.7381
-3.5 | -0.1796 | 0.00552 | -0.0478 | -32.5362
-3 | -0.1272 | 0.00534 | -0.047 | -23.8202
-2.5 | -0.0754 | 0.00516 | -0.0461 | -14.6124
-2 | -0.025 | 0.00489 | -0.0449 | -5.1125
-1 | 0.0709 | 0.00426 | -0.0416 | 16.6432
-0.5 | 0.1198 | 0.00406 | -0.0401 | 29.5074
0 | 0.1692 | 0.00393 | -0.0387 | 43.0534
0.5 | 0.2203 | 0.00397 | -0.0377 | 55.4912
1 | 0.2697 | 0.0041 | -0.0362 | 65.7805
2 | 0.3674 | 0.00456 | -0.0333 | 80.5702
2.5 | 0.4106 | 0.00511 | -0.0307 | 80.3523
3 | 0.4577 | 0.00553 | -0.0289 | 82.7667
3.5 | 0.5058 | 0.00593 | -0.0273 | 85.2951
4 | 0.5549 | 0.00627 | -0.026 | 88.5008
4.5 | 0.6054 | 0.00656 | -0.0249 | 92.2866
5 | 0.6566 | 0.00684 | -0.024 | 95.9942
5.5 | 0.7087 | 0.00711 | -0.0233 | 99.6765
6 | 0.7628 | 0.00738 | -0.0231 | 103.3604
6.5 | 0.8212 | 0.00769 | -0.0239 | 106.788
7 | 0.9165 | 0.00808 | -0.0334 | 113.4282
7.5 | 0.9971 | 0.00831 | -0.0394 | 119.988
8 | 1.0766 | 0.00874 | -0.0451 | 123.1808
8.5 | 1.1318 | 0.00917 | -0.0452 | 123.4242
9 | 1.1817 | 0.00959 | -0.0442 | 123.2221
9.5 | 1.2307 | 0.01009 | -0.043 | 121.9722
10 | 1.2787 | 0.01067 | -0.0417 | 119.8407
10.5 | 1.3256 | 0.01133 | -0.0402 | 116.9991
11 | 1.3734 | 0.01187 | -0.0389 | 115.7035
11.5 | 1.4199 | 0.01249 | -0.0374 | 113.6829
12 | 1.4649 | 0.01318 | -0.0357 | 111.1457
12.5 | 1.5073 | 0.014 | -0.0337 | 107.6643
13 | 1.5488 | 0.01491 | -0.0316 | 103.8766
13.5 | 1.5793 | 0.01616 | -0.0275 | 97.729
14 | 1.6115 | 0.01698 | -0.0237 | 94.9058
14.5 | 1.6392 | 0.01811 | -0.0196 | 90.5135
15 | 1.6685 | 0.01919 | -0.0162 | 86.9463
15.5 | 1.6907 | 0.02082 | -0.0123 | 81.2056
16 | 1.7113 | 0.02266 | -0.0086 | 75.5207
16.5 | 1.7319 | 0.02464 | -0.0055 | 70.2881
17 | 1.7476 | 0.02713 | -0.0025 | 64.4158
17.5 | 1.7568 | 0.03037 | 0.0002 | 57.8466
18 | 1.765 | 0.03396 | 0.0023 | 51.9729
18.5 | 1.7613 | 0.03894 | 0.0039 | 45.2311
19 | 1.7505 | 0.04515 | 0.0044 | 38.7708
19.5 | 1.7501 | 0.05074 | 0.004 | 34.4915
20 | 1.7239 | 0.05999 | 0.002 | 28.7365

## 101. Re 8M Mach 0.25 (1)
BIGFOIL.COM POLAR EXPORT
NACA63A211
NACA63A211 |  |  |  | Cl Max: | 1.052 | at alpha= | 9 | deg
JavaFoil+Calcfoil stall+Eppler ext transition |  |  |  | L/D Max: | 101.587 | at alpha= | 7 | deg
Re: | 8000000 |  |  | Cd Min: | 0.00509 | at alpha= | -0.5 | deg
Mach: | 0.25 |  |  | Cl=0 at alpha= | -1.6048 | deg
|  |  |  | @ Cl=0.1, Cd= | 0.0051074
|  |  |  | @ Cl=0.4, Cd= | 0.0053805
|  |  |  | @ Cl=0.6, Cd= | 0.09745
alpha (deg) | Cl | Cd | Cm | Cl/Cd
-15 | -0.263 | 0.10596 | -0.012 | -2.479
-14.5 | -0.324 | 0.10303 | -0.012 | -3.143
-14 | -0.379 | 0.09807 | -0.012 | -3.86
-13.5 | -0.429 | 0.09215 | -0.013 | -4.653
-13 | -0.473 | 0.08773 | -0.013 | -5.397
-12.5 | -0.513 | 0.08182 | -0.013 | -6.274
-12 | -0.547 | 0.07646 | -0.014 | -7.16
-11.5 | -0.575 | 0.07151 | -0.014 | -8.038
-11 | -0.6 | 0.06279 | -0.016 | -9.559
-10.5 | -0.712 | 0.0155 | -0.026 | -45.955
-10 | -0.756 | 0.01065 | -0.028 | -71.004
-9.5 | -0.753 | 0.00983 | -0.029 | -76.607
-9 | -0.74 | 0.00936 | -0.03 | -79.129
-8.5 | -0.72 | 0.00895 | -0.03 | -80.402
-8 | -0.691 | 0.00857 | -0.031 | -80.61
-7.5 | -0.655 | 0.00827 | -0.031 | -79.283
-7 | -0.612 | 0.00796 | -0.032 | -76.896
-6.5 | -0.565 | 0.00769 | -0.033 | -73.409
-6 | -0.514 | 0.00745 | -0.033 | -68.986
-5.5 | -0.461 | 0.00723 | -0.034 | -63.739
-5 | -0.406 | 0.00707 | -0.034 | -57.418
-4.5 | -0.349 | 0.0069 | -0.035 | -50.562
-4 | -0.29 | 0.00676 | -0.036 | -42.959
-3.5 | -0.231 | 0.00657 | -0.036 | -35.139
-3 | -0.171 | 0.00634 | -0.037 | -26.908
-2.5 | -0.11 | 0.00574 | -0.038 | -19.139
-2 | -0.049 | 0.00543 | -0.038 | -8.962
-1.5 | 0.013 | 0.00517 | -0.039 | 2.449
-1 | 0.074 | 0.00512 | -0.039 | 14.479
-0.5 | 0.136 | 0.00509 | -0.04 | 26.671
0 | 0.197 | 0.00511 | -0.041 | 38.531
0.5 | 0.258 | 0.00515 | -0.041 | 50.143
1 | 0.32 | 0.00523 | -0.042 | 61.104
1.5 | 0.381 | 0.00534 | -0.042 | 71.32
2 | 0.442 | 0.00547 | -0.043 | 80.828
2.5 | 0.502 | 0.00579 | -0.044 | 86.807
3 | 0.562 | 0.00617 | -0.044 | 91.088
3.5 | 0.622 | 0.00676 | -0.045 | 91.971
4 | 0.68 | 0.00752 | -0.045 | 90.346
4.5 | 0.737 | 0.00803 | -0.046 | 91.703
5 | 0.792 | 0.00829 | -0.047 | 95.495
5.5 | 0.844 | 0.00858 | -0.047 | 98.311
6 | 0.892 | 0.00889 | -0.048 | 100.26
6.5 | 0.935 | 0.00926 | -0.048 | 100.937
7 | 0.973 | 0.00958 | -0.049 | 101.587
7.5 | 1.004 | 0.01005 | -0.05 | 99.934
8 | 1.029 | 0.0106 | -0.05 | 97.003
8.5 | 1.045 | 0.01123 | -0.051 | 93.009
9 | 1.052 | 0.01179 | -0.051 | 89.212
9.5 | 1.049 | 0.01269 | -0.052 | 82.635
10 | 1.027 | 0.01341 | -0.052 | 76.596
10.5 | 0.999 | 0.01444 | -0.052 | 69.174
11 | 0.955 | 0.01622 | -0.052 | 58.923
11.5 | 0.891 | 0.02043 | -0.051 | 43.592
12 | 0.719 | 0.07433 | -0.032 | 9.679
12.5 | 0.668 | 0.07987 | -0.031 | 8.366
13 | 0.613 | 0.08481 | -0.031 | 7.224
13.5 | 0.554 | 0.08851 | -0.032 | 6.254
14 | 0.478 | 0.09745 | -0.03 | 4.907

## 102. Re 8M Mach 0.25 (2)
BIGFOIL.COM POLAR EXPORT
NACA63A211
NACA63A211 |  |  |  | Cl Max: | 1.5868 | at alpha= | 14.5 | deg
XFOIL ncrit=9 |  |  |  | L/D Max: | 122.105 | at alpha= | 8 | deg
Re: | 8000000 |  |  | Cd Min: | 0.22315 | at alpha= | -19 | deg
Mach: | 0.25 |  |  | Cl=0 at alpha= | -1.7391 | deg
|  |  |  | @ Cl=0.1, Cd= | 0.0041652
|  |  |  | @ Cl=0.4, Cd= | 0.004872
|  |  |  | @ Cl=0.6, Cd= | 0.0065569
alpha (deg) | Cl | Cd | Cm | Cl/Cd
-19 | -0.7329 | 0.22315 | 0.0424 | -3.2843
-18 | -0.7311 | 0.19634 | 0.0299 | -3.7236
-17.5 | -0.7175 | 0.18905 | 0.0258 | -3.7953
-17 | -0.8743 | 0.13804 | -0.001 | -6.3337
-16.5 | -1.2117 | 0.06939 | -0.0461 | -17.4622
-16 | -1.2567 | 0.05434 | -0.057 | -23.1266
-15.5 | -1.2824 | 0.04378 | -0.064 | -29.2919
-15 | -1.3016 | 0.03546 | -0.068 | -36.7061
-14.5 | -1.3312 | 0.02797 | -0.0688 | -47.5939
-14 | -1.3365 | 0.02423 | -0.0641 | -55.1589
-13.5 | -1.327 | 0.02136 | -0.0579 | -62.1255
-13 | -1.2998 | 0.01885 | -0.0534 | -68.9549
-12.5 | -1.2541 | 0.01641 | -0.0516 | -76.4229
-11.5 | -1.137 | 0.0129 | -0.0514 | -88.1395
-11 | -1.0806 | 0.01193 | -0.0502 | -90.5784
-10.5 | -1.0227 | 0.01118 | -0.0493 | -91.4758
-10 | -0.9655 | 0.01037 | -0.0483 | -93.1051
-9.5 | -0.9062 | 0.00976 | -0.0478 | -92.8484
-9 | -0.845 | 0.00917 | -0.0478 | -92.1483
-8 | -0.6979 | 0.00787 | -0.0537 | -88.6785
-7.5 | -0.6329 | 0.00742 | -0.0548 | -85.2965
-7 | -0.5725 | 0.00706 | -0.055 | -81.0907
-6.5 | -0.5149 | 0.00677 | -0.0545 | -76.0561
-6 | -0.4585 | 0.00656 | -0.0539 | -69.8933
-5.5 | -0.4038 | 0.00631 | -0.0529 | -63.9937
-5 | -0.349 | 0.00609 | -0.052 | -57.3071
-4.5 | -0.294 | 0.00594 | -0.0512 | -49.4949
-4 | -0.2397 | 0.00576 | -0.0503 | -41.6146
-3.5 | -0.1852 | 0.00559 | -0.0494 | -33.1306
-2.5 | -0.0783 | 0.00521 | -0.0474 | -15.0288
-2 | -0.0263 | 0.00495 | -0.0461 | -5.3131
-1.5 | 0.0241 | 0.00462 | -0.0446 | 5.2165
-1 | 0.0725 | 0.00428 | -0.0427 | 16.9393
-0.5 | 0.1228 | 0.00407 | -0.0411 | 30.172
0 | 0.1738 | 0.00394 | -0.0397 | 44.1117
0.5 | 0.2263 | 0.00398 | -0.0385 | 56.8593
1 | 0.2776 | 0.00411 | -0.0371 | 67.5426
1.5 | 0.327 | 0.00436 | -0.0353 | 75
2 | 0.3778 | 0.00458 | -0.0339 | 82.4891
2.5 | 0.4219 | 0.00516 | -0.0311 | 81.7636
3.5 | 0.519 | 0.00603 | -0.0272 | 86.0697
4 | 0.5699 | 0.00639 | -0.0257 | 89.1862
4.5 | 0.6222 | 0.00668 | -0.0245 | 93.1437
5 | 0.6757 | 0.00697 | -0.0235 | 96.944
5.5 | 0.7299 | 0.00728 | -0.0226 | 100.261
6 | 0.7874 | 0.00756 | -0.0224 | 104.1534
6.5 | 0.8495 | 0.00791 | -0.0233 | 107.3957
7 | 0.9461 | 0.00836 | -0.0319 | 113.1699
7.5 | 1.0288 | 0.00871 | -0.0373 | 118.1171
8 | 1.1136 | 0.00912 | -0.0428 | 122.1053
8.5 | 1.1691 | 0.00965 | -0.0419 | 121.1503
9 | 1.2209 | 0.01021 | -0.04 | 119.5788
9.5 | 1.2698 | 0.01102 | -0.0376 | 115.2269
10 | 1.3207 | 0.01165 | -0.0356 | 113.3648
10.5 | 1.3707 | 0.01236 | -0.0333 | 110.8981
11 | 1.4178 | 0.01324 | -0.0305 | 107.0846
11.5 | 1.4624 | 0.01432 | -0.0273 | 102.1229
12 | 1.501 | 0.01566 | -0.0231 | 95.8493
12.5 | 1.5293 | 0.01702 | -0.0172 | 89.8531
13 | 1.5564 | 0.01853 | -0.0117 | 83.9935
13.5 | 1.5721 | 0.0209 | -0.0056 | 75.2201
14 | 1.5837 | 0.02376 | 0.0001 | 66.654
14.5 | 1.5868 | 0.02751 | 0.0051 | 57.6808
15 | 1.5788 | 0.0326 | 0.0091 | 48.4294
15.5 | 1.556 | 0.03969 | 0.0113 | 39.2038
16 | 1.5277 | 0.04831 | 0.0111 | 31.6229
16.5 | 1.5113 | 0.05675 | 0.0091 | 26.6308
17 | 1.4825 | 0.06767 | 0.0048 | 21.9078
17.5 | 1.4385 | 0.08195 | -0.0024 | 17.5534
18 | 1.4045 | 0.09588 | -0.01 | 14.6485
18.5 | 1.3425 | 0.11545 | -0.0213 | 11.6284
19 | 1.2231 | 0.14683 | -0.0401 | 8.33
19.5 | 1.1736 | 0.16594 | -0.0519 | 7.0724

## 103. Re 8M Mach 0.50 (1)
BIGFOIL.COM POLAR EXPORT
NACA63A211
NACA63A211 |  |  |  | Cl Max: | 1.165 | at alpha= | 20 | deg
JavaFoil+Calcfoil stall+Eppler ext transition |  |  |  | L/D Max: | 93.726 | at alpha= | 5 | deg
Re: | 8000000 |  |  | Cd Min: | 0.00521 | at alpha= | -0.5 | deg
Mach: | 0.5 |  |  | Cl=0 at alpha= | -1.6029 | deg
|  |  |  | @ Cl=0.1, Cd= | 0.0052401
|  |  |  | @ Cl=0.4, Cd= | 0.0054786
|  |  |  | @ Cl=0.6, Cd= | 0.0065273
alpha (deg) | Cl | Cd | Cm | Cl/Cd
-20 | -1.002 | 0.15158 | -0.012 | -6.611
-19.5 | -0.974 | 0.14736 | -0.012 | -6.609
-19 | -0.947 | 0.141 | -0.012 | -6.72
-18.5 | -0.925 | 0.13784 | -0.013 | -6.714
-18 | -0.897 | 0.13379 | -0.013 | -6.705
-17.5 | -0.868 | 0.1304 | -0.013 | -6.656
-17 | -0.839 | 0.12431 | -0.013 | -6.752
-16.5 | -0.813 | 0.12022 | -0.013 | -6.762
-16 | -0.788 | 0.11905 | -0.014 | -6.618
-15.5 | -0.761 | 0.11004 | -0.014 | -6.916
-15 | -0.733 | 0.10557 | -0.014 | -6.943
-14.5 | -0.706 | 0.09857 | -0.014 | -7.167
-14 | -0.681 | 0.09054 | -0.015 | -7.518
-13.5 | -0.651 | 0.09879 | -0.014 | -6.589
-13 | -0.624 | 0.09004 | -0.015 | -6.928
-12.5 | -0.599 | 0.08134 | -0.016 | -7.361
-12 | -0.575 | 0.07182 | -0.018 | -8.012
-11.5 | -0.549 | 0.06735 | -0.018 | -8.148
-11 | -0.514 | 0.07916 | -0.015 | -6.494
-10.5 | -0.488 | 0.0679 | -0.016 | -7.194
-10 | -0.464 | 0.06047 | -0.018 | -7.671
-9.5 | -0.494 | 0.021 | -0.029 | -23.539
-9 | -0.497 | 0.01154 | -0.033 | -43.079
-8.5 | -0.378 | 0.05732 | -0.016 | -6.591
-8 | -0.353 | 0.04957 | -0.019 | -7.118
-7.5 | -0.402 | 0.00994 | -0.035 | -40.418
-7 | -0.368 | 0.00903 | -0.036 | -40.706
-6.5 | -0.543 | 0.00882 | -0.036 | -61.564
-6 | -0.53 | 0.00834 | -0.037 | -63.593
-5.5 | -0.492 | 0.00799 | -0.038 | -61.601
-5 | -0.441 | 0.00759 | -0.039 | -58.146
-4.5 | -0.384 | 0.00738 | -0.039 | -51.978
-4 | -0.321 | 0.00714 | -0.04 | -45.005
-3.5 | -0.257 | 0.00693 | -0.041 | -37.066
-3 | -0.19 | 0.00671 | -0.041 | -28.339
-2.5 | -0.123 | 0.00615 | -0.042 | -19.948
-2 | -0.054 | 0.00564 | -0.043 | -9.645
-1.5 | 0.014 | 0.00529 | -0.043 | 2.677
-1 | 0.083 | 0.00525 | -0.044 | 15.787
-0.5 | 0.152 | 0.00521 | -0.045 | 29.086
0 | 0.22 | 0.00524 | -0.045 | 42.025
0.5 | 0.289 | 0.00531 | -0.046 | 54.362
1 | 0.357 | 0.00541 | -0.047 | 66.052
1.5 | 0.426 | 0.00552 | -0.047 | 77.058
2 | 0.494 | 0.00569 | -0.048 | 86.704
2.5 | 0.561 | 0.00622 | -0.049 | 90.236
3 | 0.627 | 0.00674 | -0.049 | 93.092
3.5 | 0.692 | 0.00754 | -0.05 | 91.823
4 | 0.755 | 0.00835 | -0.051 | 90.345
4.5 | 0.814 | 0.00884 | -0.051 | 92.064
5 | 0.869 | 0.00927 | -0.052 | 93.726
5.5 | 0.913 | 0.00977 | -0.053 | 93.375
6 | 0.936 | 0.01038 | -0.053 | 90.21
6.5 | 0.92 | 0.01131 | -0.054 | 81.309
7 | 0.583 | 0.01228 | -0.055 | 47.445
7.5 | 0.613 | 0.01314 | -0.055 | 46.647
8 | 0.645 | 0.0135 | -0.055 | 47.745
8.5 | 0.612 | 0.02864 | -0.049 | 21.35
9 | 0.577 | 0.06184 | -0.027 | 9.338
9.5 | 0.738 | 0.01576 | -0.057 | 46.804
10 | 0.755 | 0.01907 | -0.056 | 39.595
10.5 | 0.66 | 0.07136 | -0.031 | 9.249
11 | 0.686 | 0.0797 | -0.03 | 8.603
11.5 | 0.822 | 0.02714 | -0.055 | 30.303
12 | 0.745 | 0.0776 | -0.036 | 9.602
12.5 | 0.768 | 0.08771 | -0.033 | 8.753
13 | 0.794 | 0.09491 | -0.033 | 8.363
13.5 | 0.825 | 0.08855 | -0.037 | 9.317
14 | 0.848 | 0.09878 | -0.035 | 8.583
14.5 | 0.877 | 0.10352 | -0.037 | 8.473
15 | 0.904 | 0.11032 | -0.038 | 8.192
15.5 | 0.926 | 0.11321 | -0.036 | 8.179
16 | 0.955 | 0.11532 | -0.038 | 8.281
16.5 | 0.987 | 0.11809 | -0.041 | 8.361
17 | 1.016 | 0.12345 | -0.042 | 8.229
17.5 | 1.033 | 0.12658 | -0.039 | 8.16
18 | 1.062 | 0.13073 | -0.041 | 8.126
18.5 | 1.098 | 0.13033 | -0.044 | 8.425
19 | 1.129 | 0.13463 | -0.046 | 8.385
19.5 | 1.149 | 0.14855 | -0.045 | 7.732
20 | 1.165 | 0.1498 | -0.042 | 7.775

## 104. Re 8M Mach 0.50 (2)
BIGFOIL.COM POLAR EXPORT
NACA63A211
NACA63A211 |  |  |  | Cl Max: | 1.1462 | at alpha= | 8 | deg
XFOIL ncrit=9 |  |  |  | L/D Max: | 107.313 | at alpha= | 6.5 | deg
Re: | 8000000 |  |  | Cd Min: | 0.26779 | at alpha= | -20 | deg
Mach: | 0.5 |  |  | Cl=0 at alpha= | -1.7271 | deg
|  |  |  | @ Cl=0.1, Cd= | 0.0043238
|  |  |  | @ Cl=0.4, Cd= | 0.0045877
|  |  |  | @ Cl=0.6, Cd= | 0.0066123
alpha (deg) | Cl | Cd | Cm | Cl/Cd
-20 | -0.8125 | 0.26779 | 0.0623 | -3.0341
-19.5 | -0.7912 | 0.25973 | 0.0572 | -3.0462
-19 | -0.7704 | 0.25084 | 0.0522 | -3.0713
-18.5 | -0.7506 | 0.24155 | 0.047 | -3.1074
-18 | -0.7299 | 0.23305 | 0.0422 | -3.1319
-17.5 | -0.711 | 0.22373 | 0.0372 | -3.1779
-17 | -0.6921 | 0.21486 | 0.0323 | -3.2212
-16.5 | -0.6727 | 0.20659 | 0.0277 | -3.2562
-16 | -0.656 | 0.19732 | 0.0229 | -3.3245
-15.5 | -0.6408 | 0.18756 | 0.0181 | -3.4165
-15 | -0.626 | 0.17821 | 0.0134 | -3.5127
-14.5 | -0.6123 | 0.16906 | 0.0089 | -3.6218
-14 | -0.596 | 0.16113 | 0.0049 | -3.6989
-13.5 | -0.584 | 0.15198 | 0.0006 | -3.8426
-12.5 | -0.5799 | 0.13014 | -0.0096 | -4.456
-12 | -0.5743 | 0.12087 | -0.014 | -4.7514
-11.5 | -0.5658 | 0.11248 | -0.0181 | -5.0302
-11 | -0.5705 | 0.10185 | -0.0234 | -5.6014
-10.5 | -0.5753 | 0.09163 | -0.0288 | -6.2785
-10 | -0.5964 | 0.0789 | -0.0365 | -7.5589
-9.5 | -0.6008 | 0.06524 | -0.0494 | -9.2091
-9 | -0.6193 | 0.04913 | -0.0648 | -12.6053
-8.5 | -0.651 | 0.03794 | -0.0751 | -17.1587
-8 | -0.6814 | 0.02976 | -0.0754 | -22.8965
-7.5 | -0.6883 | 0.02045 | -0.0734 | -33.6577
-7 | -0.647 | 0.01216 | -0.0742 | -53.2072
-6.5 | -0.5878 | 0.00888 | -0.0718 | -66.1937
-6 | -0.5261 | 0.00775 | -0.0684 | -67.8839
-5.5 | -0.4636 | 0.0071 | -0.0653 | -65.2958
-5 | -0.4016 | 0.00661 | -0.0626 | -60.7564
-4.5 | -0.3385 | 0.00629 | -0.0603 | -53.8156
-4 | -0.2752 | 0.00607 | -0.0585 | -45.3377
-3.5 | -0.2125 | 0.00586 | -0.0568 | -36.2628
-3 | -0.1506 | 0.00566 | -0.0553 | -26.6078
-2.5 | -0.0901 | 0.00545 | -0.0537 | -16.5321
-2 | -0.031 | 0.00519 | -0.0519 | -5.973
-1.5 | 0.0258 | 0.00483 | -0.0499 | 5.3416
-1 | 0.0803 | 0.00442 | -0.0475 | 18.1674
-0.5 | 0.1356 | 0.00415 | -0.0453 | 32.6747
0 | 0.1931 | 0.00401 | -0.0436 | 48.1546
0.5 | 0.2529 | 0.00403 | -0.0422 | 62.7543
1 | 0.3118 | 0.00414 | -0.0406 | 75.314
1.5 | 0.3667 | 0.00443 | -0.0382 | 82.7765
2 | 0.4237 | 0.0047 | -0.0362 | 90.1489
2.5 | 0.4701 | 0.0054 | -0.0321 | 87.0556
3 | 0.5229 | 0.00593 | -0.0291 | 88.1788
3.5 | 0.577 | 0.00645 | -0.0262 | 89.4574
4 | 0.6351 | 0.00686 | -0.0238 | 92.5802
4.5 | 0.6961 | 0.00723 | -0.0218 | 96.2794
5 | 0.76 | 0.0076 | -0.0202 | 100
5.5 | 0.8273 | 0.00803 | -0.0188 | 103.0262
6 | 0.9027 | 0.00853 | -0.0187 | 105.8265
6.5 | 0.9905 | 0.00923 | -0.0206 | 107.3131
7 | 1.0755 | 0.01052 | -0.0215 | 102.2338
7.5 | 1.1316 | 0.0133 | -0.0175 | 85.0827
8 | 1.1462 | 0.01907 | -0.0093 | 60.1049
8.5 | 1.1286 | 0.02482 | 0.0013 | 45.4714
9 | 1.1015 | 0.03133 | 0.0088 | 35.158
9.5 | 1.0546 | 0.04055 | 0.0117 | 26.0074
10 | 1.0177 | 0.05064 | 0.0094 | 20.0968
10.5 | 0.982 | 0.0627 | 0.003 | 15.6619
11 | 0.954 | 0.07596 | -0.0058 | 12.5592
11.5 | 0.9285 | 0.0912 | -0.0157 | 10.1809
12 | 0.9109 | 0.10546 | -0.023 | 8.6374
12.5 | 0.892 | 0.11917 | -0.0305 | 7.4851
13 | 0.8779 | 0.13237 | -0.0376 | 6.6322

## 105. Re 10M Mach 0.00 (1)
BIGFOIL.COM POLAR EXPORT
NACA63A211
NACA63A211 |  |  |  | Cl Max: | 1.115 | at alpha= | 10.5 | deg
JavaFoil+Calcfoil stall+Eppler ext transition |  |  |  | L/D Max: | 107.579 | at alpha= | 7.5 | deg
Re: | 10000000 |  |  | Cd Min: | 0.00509 | at alpha= | -0.5 | deg
Mach: | 0 |  |  | Cl=0 at alpha= | -1.6017 | deg
|  |  |  | @ Cl=0.1, Cd= | 0.0050952
|  |  |  | @ Cl=0.4, Cd= | 0.0054366
|  |  |  | @ Cl=0.6, Cd= | 0.0066342
alpha (deg) | Cl | Cd | Cm | Cl/Cd
-16 | -0.595 | 0.11084 | -0.011 | -5.371
-15.5 | -0.613 | 0.10532 | -0.012 | -5.822
-15 | -0.629 | 0.10218 | -0.012 | -6.152
-14.5 | -0.645 | 0.09583 | -0.012 | -6.726
-14 | -0.658 | 0.09018 | -0.013 | -7.301
-13.5 | -0.675 | 0.0802 | -0.014 | -8.41
-13 | -0.688 | 0.07218 | -0.016 | -9.531
-12.5 | -0.768 | 0.02719 | -0.022 | -28.252
-12 | -0.793 | 0.01901 | -0.023 | -41.714
-11.5 | -0.833 | 0.01157 | -0.025 | -71.963
-11 | -0.837 | 0.01038 | -0.026 | -80.608
-10.5 | -0.825 | 0.0098 | -0.027 | -84.149
-10 | -0.808 | 0.00937 | -0.028 | -86.267
-9.5 | -0.786 | 0.00898 | -0.028 | -87.541
-9 | -0.759 | 0.00859 | -0.029 | -88.308
-8.5 | -0.727 | 0.00826 | -0.029 | -87.983
-8 | -0.69 | 0.00799 | -0.03 | -86.395
-7.5 | -0.649 | 0.00775 | -0.03 | -83.705
-7 | -0.602 | 0.00754 | -0.031 | -79.829
-6.5 | -0.553 | 0.00732 | -0.032 | -75.552
-6 | -0.502 | 0.00713 | -0.032 | -70.441
-5.5 | -0.449 | 0.00694 | -0.033 | -64.677
-5 | -0.395 | 0.00681 | -0.033 | -57.931
-4.5 | -0.339 | 0.00668 | -0.034 | -50.694
-4 | -0.282 | 0.00653 | -0.035 | -43.145
-3.5 | -0.224 | 0.00635 | -0.035 | -35.233
-3 | -0.165 | 0.00623 | -0.036 | -26.528
-2.5 | -0.106 | 0.00575 | -0.036 | -18.515
-2 | -0.047 | 0.00546 | -0.037 | -8.642
-1.5 | 0.012 | 0.00528 | -0.038 | 2.321
-1 | 0.072 | 0.0051 | -0.038 | 14.09
-0.5 | 0.131 | 0.00509 | -0.039 | 25.777
0 | 0.191 | 0.00512 | -0.039 | 37.287
0.5 | 0.25 | 0.00516 | -0.04 | 48.48
1 | 0.309 | 0.00521 | -0.04 | 59.439
1.5 | 0.369 | 0.0053 | -0.041 | 69.527
2 | 0.428 | 0.00556 | -0.042 | 77.022
2.5 | 0.487 | 0.00584 | -0.042 | 83.371
3 | 0.545 | 0.0062 | -0.043 | 87.888
3.5 | 0.602 | 0.00665 | -0.043 | 90.535
4 | 0.659 | 0.00721 | -0.044 | 91.466
4.5 | 0.715 | 0.00763 | -0.045 | 93.674
5 | 0.769 | 0.00785 | -0.045 | 97.982
5.5 | 0.821 | 0.00811 | -0.046 | 101.187
6 | 0.87 | 0.00835 | -0.046 | 104.147
6.5 | 0.915 | 0.00865 | -0.047 | 105.793
7 | 0.957 | 0.00894 | -0.047 | 107.068
7.5 | 0.995 | 0.00925 | -0.048 | 107.579
8 | 1.028 | 0.00967 | -0.048 | 106.391
8.5 | 1.057 | 0.01003 | -0.049 | 105.299
9 | 1.08 | 0.01049 | -0.05 | 102.948
9.5 | 1.097 | 0.01112 | -0.05 | 98.682
10 | 1.109 | 0.01171 | -0.051 | 94.677
10.5 | 1.115 | 0.01242 | -0.051 | 89.752
11 | 1.11 | 0.01287 | -0.051 | 86.222
11.5 | 1.098 | 0.01389 | -0.052 | 79.089
12 | 1.086 | 0.01455 | -0.052 | 74.623
12.5 | 1.067 | 0.01567 | -0.052 | 68.13
13 | 1.036 | 0.01775 | -0.052 | 58.39
13.5 | 1.004 | 0.02041 | -0.052 | 49.188
14 | 0.947 | 0.02827 | -0.05 | 33.495
14.5 | 0.805 | 0.08941 | -0.035 | 9.004
15 | 0.77 | 0.0982 | -0.033 | 7.841
15.5 | 0.741 | 0.10076 | -0.034 | 7.357

## 106. Re 10M Mach 0.00 (2)
BIGFOIL.COM POLAR EXPORT
NACA63A211
NACA63A211 |  |  |  | Cl Max: | 1.8151 | at alpha= | 19.5 | deg
XFOIL ncrit=9 |  |  |  | L/D Max: | 130.174 | at alpha= | 8.5 | deg
Re: | 10000000 |  |  | Cd Min: | 0.04741 | at alpha= | 20 | deg
Mach: | 0 |  |  | Cl=0 at alpha= | -1.747 | deg
|  |  |  | @ Cl=0.1, Cd= | 0.0042522
|  |  |  | @ Cl=0.4, Cd= | 0.0051274
|  |  |  | @ Cl=0.6, Cd= | 0.0063604
alpha (deg) | Cl | Cd | Cm | Cl/Cd
-8.5 | -0.7421 | 0.00754 | -0.0442 | -98.4218
-8 | -0.6663 | 0.00712 | -0.0492 | -93.5815
-7.5 | -0.6063 | 0.00678 | -0.0505 | -89.4248
-7 | -0.5498 | 0.00655 | -0.0509 | -83.9389
-6.5 | -0.4954 | 0.00635 | -0.0508 | -78.0157
-6 | -0.4418 | 0.0062 | -0.0505 | -71.2581
-5.5 | -0.3892 | 0.00599 | -0.0499 | -64.975
-5 | -0.3369 | 0.00581 | -0.0493 | -57.9862
-4.5 | -0.2843 | 0.00568 | -0.0487 | -50.0528
-4 | -0.2317 | 0.00553 | -0.048 | -41.8987
-3.5 | -0.1793 | 0.00537 | -0.0473 | -33.3892
-3 | -0.1272 | 0.00523 | -0.0466 | -24.3212
-2.5 | -0.0753 | 0.00506 | -0.0458 | -14.8814
-1.5 | 0.0247 | 0.00462 | -0.0434 | 5.3463
-1 | 0.0728 | 0.00436 | -0.0418 | 16.6972
0 | 0.1687 | 0.00398 | -0.0386 | 42.3869
0.5 | 0.2189 | 0.00399 | -0.0375 | 54.8622
1 | 0.2653 | 0.00423 | -0.0355 | 62.7187
1.5 | 0.3139 | 0.00443 | -0.034 | 70.8578
2.5 | 0.4065 | 0.00518 | -0.0302 | 78.4749
3 | 0.4548 | 0.0055 | -0.0287 | 82.6909
3.5 | 0.5037 | 0.00582 | -0.0274 | 86.5464
4 | 0.5534 | 0.00612 | -0.0262 | 90.4248
4.5 | 0.6038 | 0.00638 | -0.0252 | 94.6395
5 | 0.6552 | 0.00662 | -0.0244 | 98.9728
5.5 | 0.7068 | 0.00687 | -0.0237 | 102.8821
6 | 0.7599 | 0.00712 | -0.0233 | 106.7275
6.5 | 0.815 | 0.00741 | -0.0235 | 109.9865
7 | 0.8795 | 0.00771 | -0.026 | 114.0726
7.5 | 0.9785 | 0.00814 | -0.0365 | 120.2088
8 | 1.0495 | 0.00833 | -0.0406 | 125.9904
8.5 | 1.1247 | 0.00864 | -0.0455 | 130.1736
9 | 1.1793 | 0.00907 | -0.0457 | 130.0221
9.5 | 1.2291 | 0.00956 | -0.0449 | 128.5669
10 | 1.2768 | 0.01012 | -0.0437 | 126.166
10.5 | 1.325 | 0.01062 | -0.0427 | 124.7646
11 | 1.3729 | 0.01112 | -0.0416 | 123.4622
11.5 | 1.4196 | 0.01167 | -0.0404 | 121.6452
12 | 1.4653 | 0.01229 | -0.0391 | 119.227
12.5 | 1.5082 | 0.01305 | -0.0373 | 115.5709
13 | 1.5505 | 0.0138 | -0.0355 | 112.3551
13.5 | 1.5885 | 0.01489 | -0.0331 | 106.6823
14 | 1.6274 | 0.0156 | -0.0308 | 104.3205
14.5 | 1.657 | 0.01645 | -0.0268 | 100.7295
15 | 1.6871 | 0.01731 | -0.0233 | 97.4639
15.5 | 1.7098 | 0.01865 | -0.0191 | 91.6783
16 | 1.7337 | 0.02003 | -0.0155 | 86.5552
16.5 | 1.7601 | 0.02134 | -0.0125 | 82.4789
17 | 1.7805 | 0.02314 | -0.0094 | 76.9447
17.5 | 1.7923 | 0.02572 | -0.006 | 69.6851
18 | 1.8067 | 0.0283 | -0.0034 | 63.841
18.5 | 1.8074 | 0.03225 | -0.0007 | 56.0434
19 | 1.805 | 0.03683 | 0.0012 | 49.009
19.5 | 1.8151 | 0.04052 | 0.0019 | 44.7952
20 | 1.7988 | 0.04741 | 0.0021 | 37.9414

## 107. Re 10M Mach 0.10 (1)
BIGFOIL.COM POLAR EXPORT
NACA63A211
NACA63A211 |  |  |  | Cl Max: | 1.105 | at alpha= | 10.5 | deg
JavaFoil+Calcfoil stall+Eppler ext transition |  |  |  | L/D Max: | 107.275 | at alpha= | 7.5 | deg
Re: | 10000000 |  |  | Cd Min: | 0.0051 | at alpha= | -1 | deg
Mach: | 0.1 |  |  | Cl=0 at alpha= | -1.6017 | deg
|  |  |  | @ Cl=0.1, Cd= | 0.0051
|  |  |  | @ Cl=0.4, Cd= | 0.0054427
|  |  |  | @ Cl=0.6, Cd= | 0.0066296
alpha (deg) | Cl | Cd | Cm | Cl/Cd
-16 | -0.554 | 0.11193 | -0.011 | -4.948
-15.5 | -0.575 | 0.10663 | -0.012 | -5.393
-15 | -0.596 | 0.1 | -0.012 | -5.957
-14.5 | -0.613 | 0.09679 | -0.012 | -6.338
-14 | -0.631 | 0.09097 | -0.013 | -6.934
-13.5 | -0.645 | 0.08589 | -0.013 | -7.515
-13 | -0.661 | 0.0778 | -0.014 | -8.497
-12.5 | -0.695 | 0.05566 | -0.018 | -12.481
-12 | -0.741 | 0.03179 | -0.022 | -23.306
-11.5 | -0.815 | 0.01213 | -0.025 | -67.147
-11 | -0.826 | 0.0106 | -0.026 | -77.933
-10.5 | -0.818 | 0.00994 | -0.027 | -82.26
-10 | -0.803 | 0.0095 | -0.028 | -84.535
-9.5 | -0.783 | 0.00894 | -0.028 | -87.607
-9 | -0.757 | 0.00866 | -0.029 | -87.412
-8.5 | -0.726 | 0.00834 | -0.029 | -87.097
-8 | -0.691 | 0.00806 | -0.03 | -85.666
-7.5 | -0.65 | 0.00781 | -0.031 | -83.22
-7 | -0.604 | 0.00757 | -0.031 | -79.799
-6.5 | -0.555 | 0.00736 | -0.032 | -75.416
-6 | -0.504 | 0.00715 | -0.032 | -70.534
-5.5 | -0.451 | 0.00698 | -0.033 | -64.586
-5 | -0.396 | 0.00682 | -0.034 | -58.087
-4.5 | -0.34 | 0.00669 | -0.034 | -50.851
-4 | -0.283 | 0.00655 | -0.035 | -43.211
-3.5 | -0.225 | 0.00638 | -0.035 | -35.234
-3 | -0.166 | 0.00624 | -0.036 | -26.634
-2.5 | -0.107 | 0.00577 | -0.037 | -18.536
-2 | -0.047 | 0.00546 | -0.037 | -8.675
-1.5 | 0.012 | 0.00529 | -0.038 | 2.329
-1 | 0.072 | 0.0051 | -0.038 | 14.156
-0.5 | 0.132 | 0.0051 | -0.039 | 25.897
0 | 0.192 | 0.00512 | -0.04 | 37.459
0.5 | 0.251 | 0.00516 | -0.04 | 48.701
1 | 0.311 | 0.00521 | -0.041 | 59.695
1.5 | 0.371 | 0.00531 | -0.041 | 69.849
2 | 0.43 | 0.00558 | -0.042 | 77.049
2.5 | 0.489 | 0.00587 | -0.042 | 83.353
3 | 0.548 | 0.00621 | -0.043 | 88.145
3.5 | 0.605 | 0.00667 | -0.044 | 90.697
4 | 0.662 | 0.00721 | -0.044 | 91.805
4.5 | 0.718 | 0.00765 | -0.045 | 93.895
5 | 0.773 | 0.00788 | -0.045 | 98.067
5.5 | 0.825 | 0.00814 | -0.046 | 101.294
6 | 0.873 | 0.00838 | -0.046 | 104.189
6.5 | 0.919 | 0.00869 | -0.047 | 105.729
7 | 0.96 | 0.00903 | -0.048 | 106.354
7.5 | 0.997 | 0.0093 | -0.048 | 107.275
8 | 1.029 | 0.00973 | -0.049 | 105.789
8.5 | 1.056 | 0.01011 | -0.049 | 104.442
9 | 1.077 | 0.01062 | -0.05 | 101.431
9.5 | 1.092 | 0.01127 | -0.05 | 96.919
10 | 1.102 | 0.01191 | -0.051 | 92.46
10.5 | 1.105 | 0.01266 | -0.051 | 87.279
11 | 1.094 | 0.0131 | -0.052 | 83.511
11.5 | 1.079 | 0.01418 | -0.052 | 76.112
12 | 1.063 | 0.01491 | -0.052 | 71.265
12.5 | 1.038 | 0.01623 | -0.052 | 63.948
13 | 0.998 | 0.01932 | -0.052 | 51.635
13.5 | 0.93 | 0.03083 | -0.049 | 30.16
14 | 0.866 | 0.04532 | -0.047 | 19.102
14.5 | 0.764 | 0.0916 | -0.034 | 8.342
15 | 0.729 | 0.09667 | -0.034 | 7.546
15.5 | 0.691 | 0.10575 | -0.033 | 6.531

## 108. Re 10M Mach 0.10 (2)
BIGFOIL.COM POLAR EXPORT
NACA63A211
NACA63A211 |  |  |  | Cl Max: | 0.8855 | at alpha= | 7 | deg
XFOIL ncrit=9 |  |  |  | L/D Max: | 114.111 | at alpha= | 7 | deg
Re: | 10000000 |  |  | Cd Min: | 0.05081 | at alpha= | -20 | deg
Mach: | 0.1 |  |  | Cl=0 at alpha= | -1.749 | deg
|  |  |  | @ Cl=0.1, Cd= | 0.004243
|  |  |  | @ Cl=0.4, Cd= | 0.0051197
|  |  |  | @ Cl=0.6, Cd= | 0.0063541
alpha (deg) | Cl | Cd | Cm | Cl/Cd
-20 | -1.5772 | 0.05081 | -0.0527 | -31.0411
-19.5 | -1.5999 | 0.04207 | -0.0568 | -38.0295
-19 | -1.6086 | 0.03563 | -0.0589 | -45.1473
-18.5 | -1.6189 | 0.0297 | -0.0597 | -54.5084
-18 | -1.6061 | 0.02647 | -0.0591 | -60.6762
-17.5 | -1.6009 | 0.02325 | -0.0569 | -68.8559
-17 | -1.5913 | 0.02102 | -0.0527 | -75.7041
-16.5 | -1.5755 | 0.01948 | -0.0475 | -80.8778
-16 | -1.543 | 0.01789 | -0.0449 | -86.2493
-15.5 | -1.5055 | 0.0167 | -0.0426 | -90.1497
-15 | -1.4649 | 0.01566 | -0.0406 | -93.5441
-14.5 | -1.4221 | 0.01482 | -0.0388 | -95.9582
-14 | -1.3726 | 0.01393 | -0.0382 | -98.5355
-13.5 | -1.3214 | 0.01309 | -0.0379 | -100.9473
-13 | -1.2596 | 0.01249 | -0.0398 | -100.8487
-12 | -1.1509 | 0.01075 | -0.0403 | -107.0605
-11.5 | -1.0985 | 0.01013 | -0.04 | -108.4403
-11 | -1.0446 | 0.00963 | -0.0399 | -108.4735
-10.5 | -0.9895 | 0.0092 | -0.0399 | -107.5543
-10 | -0.9336 | 0.00882 | -0.0402 | -105.8503
-9.5 | -0.8764 | 0.00844 | -0.0407 | -103.8389
-9 | -0.8168 | 0.00811 | -0.0417 | -100.7152
-8.5 | -0.7498 | 0.00763 | -0.0444 | -98.27
-8 | -0.6717 | 0.00718 | -0.0498 | -93.5515
-7.5 | -0.6108 | 0.00683 | -0.0511 | -89.429
-7 | -0.5537 | 0.00658 | -0.0514 | -84.1489
-6.5 | -0.4988 | 0.00637 | -0.0513 | -78.3046
-6 | -0.4448 | 0.00621 | -0.051 | -71.6264
-5.5 | -0.3917 | 0.00601 | -0.0504 | -65.1747
-5 | -0.3391 | 0.00583 | -0.0496 | -58.1647
-4.5 | -0.286 | 0.0057 | -0.049 | -50.1754
-4 | -0.2331 | 0.00554 | -0.0483 | -42.0758
-3.5 | -0.1803 | 0.00538 | -0.0476 | -33.513
-3 | -0.128 | 0.00523 | -0.0469 | -24.4742
-2.5 | -0.0758 | 0.00507 | -0.046 | -14.9507
-2 | -0.025 | 0.00486 | -0.0449 | -5.144
-1.5 | 0.0248 | 0.00463 | -0.0436 | 5.3564
-1 | 0.0731 | 0.00436 | -0.042 | 16.7661
-0.5 | 0.1214 | 0.00415 | -0.0404 | 29.253
0 | 0.1695 | 0.00398 | -0.0388 | 42.5879
0.5 | 0.2201 | 0.00399 | -0.0376 | 55.1629
1 | 0.2667 | 0.00422 | -0.0357 | 63.1991
1.5 | 0.3156 | 0.00443 | -0.0342 | 71.2415
2.5 | 0.4086 | 0.00519 | -0.0303 | 78.7283
3 | 0.4571 | 0.0055 | -0.0288 | 83.1091
3.5 | 0.5061 | 0.00584 | -0.0273 | 86.661
4 | 0.5563 | 0.00613 | -0.0262 | 90.7504
4.5 | 0.607 | 0.00639 | -0.0251 | 94.9922
5 | 0.6586 | 0.00664 | -0.0243 | 99.1867
5.5 | 0.7106 | 0.0069 | -0.0236 | 102.9855
6 | 0.7642 | 0.00715 | -0.0232 | 106.8811
6.5 | 0.8202 | 0.00744 | -0.0235 | 110.2419
7 | 0.8855 | 0.00776 | -0.026 | 114.1108

## 109. Re 10M Mach 0.25 (1)
BIGFOIL.COM POLAR EXPORT
NACA63A211
NACA63A211 |  |  |  | Cl Max: | 1.052 | at alpha= | 9 | deg
JavaFoil+Calcfoil stall+Eppler ext transition |  |  |  | L/D Max: | 104.614 | at alpha= | 7 | deg
Re: | 10000000 |  |  | Cd Min: | 0.00512 | at alpha= | -0.5 | deg
Mach: | 0.25 |  |  | Cl=0 at alpha= | -1.6048 | deg
|  |  |  | @ Cl=0.1, Cd= | 0.0051258
|  |  |  | @ Cl=0.4, Cd= | 0.0054403
|  |  |  | @ Cl=0.6, Cd= | 0.09556
alpha (deg) | Cl | Cd | Cm | Cl/Cd
-15 | -0.263 | 0.10518 | -0.012 | -2.5
-14.5 | -0.324 | 0.10143 | -0.012 | -3.194
-14 | -0.379 | 0.09625 | -0.012 | -3.936
-13.5 | -0.429 | 0.09022 | -0.013 | -4.756
-13 | -0.474 | 0.08656 | -0.013 | -5.474
-12.5 | -0.514 | 0.08064 | -0.013 | -6.37
-12 | -0.548 | 0.07553 | -0.014 | -7.258
-11.5 | -0.576 | 0.0701 | -0.015 | -8.22
-11 | -0.607 | 0.05793 | -0.018 | -10.471
-10.5 | -0.739 | 0.01148 | -0.027 | -64.398
-10 | -0.756 | 0.01026 | -0.028 | -73.744
-9.5 | -0.753 | 0.00963 | -0.029 | -78.198
-9 | -0.74 | 0.00901 | -0.03 | -82.145
-8.5 | -0.72 | 0.00868 | -0.03 | -82.868
-8 | -0.691 | 0.00832 | -0.031 | -83.075
-7.5 | -0.655 | 0.00803 | -0.031 | -81.639
-7 | -0.612 | 0.00777 | -0.032 | -78.745
-6.5 | -0.565 | 0.00751 | -0.033 | -75.206
-6 | -0.514 | 0.00729 | -0.033 | -70.574
-5.5 | -0.461 | 0.00709 | -0.034 | -65.068
-5 | -0.406 | 0.00691 | -0.034 | -58.721
-4.5 | -0.349 | 0.00677 | -0.035 | -51.546
-4 | -0.29 | 0.00663 | -0.036 | -43.777
-3.5 | -0.231 | 0.00643 | -0.036 | -35.9
-3 | -0.171 | 0.00629 | -0.037 | -27.144
-2.5 | -0.11 | 0.00585 | -0.038 | -18.781
-2 | -0.049 | 0.0055 | -0.038 | -8.853
-1.5 | 0.013 | 0.00532 | -0.039 | 2.38
-1 | 0.074 | 0.00513 | -0.039 | 14.465
-0.5 | 0.136 | 0.00512 | -0.04 | 26.482
0 | 0.197 | 0.00515 | -0.041 | 38.3
0.5 | 0.258 | 0.00519 | -0.041 | 49.727
1 | 0.32 | 0.00526 | -0.042 | 60.743
1.5 | 0.381 | 0.00535 | -0.042 | 71.215
2 | 0.442 | 0.00564 | -0.043 | 78.338
2.5 | 0.502 | 0.00594 | -0.044 | 84.545
3 | 0.562 | 0.00634 | -0.044 | 88.697
3.5 | 0.622 | 0.00684 | -0.045 | 90.927
4 | 0.68 | 0.00742 | -0.045 | 91.65
4.5 | 0.737 | 0.00782 | -0.046 | 94.248
5 | 0.792 | 0.00807 | -0.047 | 98.157
5.5 | 0.844 | 0.00834 | -0.047 | 101.19
6 | 0.892 | 0.00863 | -0.048 | 103.28
6.5 | 0.935 | 0.00896 | -0.048 | 104.33
7 | 0.973 | 0.0093 | -0.049 | 104.614
7.5 | 1.004 | 0.0097 | -0.05 | 103.543
8 | 1.029 | 0.01027 | -0.05 | 100.148
8.5 | 1.045 | 0.0108 | -0.051 | 96.708
9 | 1.052 | 0.01132 | -0.051 | 92.901
9.5 | 1.049 | 0.0122 | -0.052 | 85.969
10 | 1.031 | 0.01288 | -0.052 | 80.043
10.5 | 1.001 | 0.01383 | -0.052 | 72.362
11 | 0.961 | 0.01529 | -0.052 | 62.836
11.5 | 0.907 | 0.01732 | -0.052 | 52.371
12 | 0.727 | 0.06932 | -0.035 | 10.485
12.5 | 0.671 | 0.07718 | -0.033 | 8.698
13 | 0.615 | 0.08239 | -0.033 | 7.463
13.5 | 0.556 | 0.08494 | -0.034 | 6.548
14 | 0.479 | 0.09556 | -0.031 | 5.013

## 110. Re 10M Mach 0.25 (2)
BIGFOIL.COM POLAR EXPORT
NACA63A211
NACA63A211 |  |  |  | Cl Max: | 1.6297 | at alpha= | 14.5 | deg
XFOIL ncrit=9 |  |  |  | L/D Max: | 127.906 | at alpha= | 8.5 | deg
Re: | 10000000 |  |  | Cd Min: | 0.22853 | at alpha= | -19.5 | deg
Mach: | 0.25 |  |  | Cl=0 at alpha= | -1.7485 | deg
|  |  |  | @ Cl=0.1, Cd= | 0.0042641
|  |  |  | @ Cl=0.4, Cd= | 0.0050564
|  |  |  | @ Cl=0.6, Cd= | 0.00637
alpha (deg) | Cl | Cd | Cm | Cl/Cd
-19.5 | -0.7523 | 0.22853 | 0.0464 | -3.2919
-19 | -0.7421 | 0.21858 | 0.0413 | -3.3951
-18.5 | -0.735 | 0.20792 | 0.0359 | -3.535
-17.5 | -1.1399 | 0.09882 | -0.0282 | -11.5351
-17 | -1.219 | 0.07706 | -0.0417 | -15.8188
-16.5 | -1.2676 | 0.06077 | -0.0532 | -20.859
-16 | -1.3115 | 0.04725 | -0.0628 | -27.7566
-15.5 | -1.3531 | 0.03619 | -0.0691 | -37.3888
-15 | -1.3797 | 0.02863 | -0.0704 | -48.1907
-14.5 | -1.4037 | 0.0235 | -0.0659 | -59.7319
-14 | -1.3956 | 0.02072 | -0.0592 | -67.3552
-13.5 | -1.3649 | 0.01841 | -0.0548 | -74.1391
-13 | -1.3182 | 0.01643 | -0.0526 | -80.2313
-12.5 | -1.2552 | 0.01454 | -0.0533 | -86.3274
-12 | -1.1989 | 0.01335 | -0.0521 | -89.8052
-11.5 | -1.1458 | 0.01212 | -0.0503 | -94.538
-11 | -1.0914 | 0.01104 | -0.0487 | -98.8587
-10.5 | -1.0335 | 0.01033 | -0.0476 | -100.0484
-10 | -0.9751 | 0.00966 | -0.0468 | -100.942
-9.5 | -0.9149 | 0.0091 | -0.0464 | -100.5385
-9 | -0.8528 | 0.0086 | -0.0465 | -99.1628
-8.5 | -0.7857 | 0.00828 | -0.0477 | -94.8913
-8 | -0.7022 | 0.00756 | -0.053 | -92.8836
-7.5 | -0.6361 | 0.0071 | -0.0543 | -89.5915
-7 | -0.5756 | 0.00678 | -0.0544 | -84.8968
-6.5 | -0.5177 | 0.00653 | -0.0541 | -79.2802
-6 | -0.4613 | 0.00632 | -0.0534 | -72.9905
-5.5 | -0.4056 | 0.00613 | -0.0527 | -66.1664
-5 | -0.3509 | 0.00592 | -0.0517 | -59.2736
-4.5 | -0.2959 | 0.00575 | -0.0509 | -51.4609
-4 | -0.2411 | 0.00558 | -0.0501 | -43.2079
-3.5 | -0.1864 | 0.00544 | -0.0492 | -34.2647
-3 | -0.1323 | 0.00529 | -0.0483 | -25.0095
-2.5 | -0.0787 | 0.00512 | -0.0474 | -15.3711
-2 | -0.0258 | 0.0049 | -0.0463 | -5.2653
-1.5 | 0.0255 | 0.00466 | -0.0449 | 5.4721
-1 | 0.075 | 0.00438 | -0.0432 | 17.1233
-0.5 | 0.1246 | 0.00415 | -0.0415 | 30.0241
0 | 0.1741 | 0.00397 | -0.0397 | 43.8539
0.5 | 0.2262 | 0.00399 | -0.0385 | 56.6917
1 | 0.2746 | 0.00421 | -0.0365 | 65.2257
1.5 | 0.3246 | 0.00443 | -0.0349 | 73.2731
2.5 | 0.4197 | 0.00522 | -0.0306 | 80.4023
3 | 0.4696 | 0.00556 | -0.029 | 84.4604
3.5 | 0.5198 | 0.00592 | -0.0273 | 87.8041
4 | 0.5714 | 0.00623 | -0.0259 | 91.7175
4.5 | 0.6245 | 0.00649 | -0.0249 | 96.225
5 | 0.6777 | 0.00678 | -0.0238 | 99.9558
5.5 | 0.7322 | 0.00705 | -0.0229 | 103.8582
6 | 0.7885 | 0.00734 | -0.0225 | 107.4251
6.5 | 0.8491 | 0.00763 | -0.0229 | 111.2844
7 | 0.9195 | 0.00803 | -0.0256 | 114.5081
7.5 | 1.0176 | 0.0085 | -0.0345 | 119.7176
8 | 1.0926 | 0.00874 | -0.038 | 125.0114
8.5 | 1.1729 | 0.00917 | -0.0424 | 127.9062
9 | 1.2276 | 0.00979 | -0.0412 | 125.3933
9.5 | 1.2788 | 0.01043 | -0.0392 | 122.6079
10 | 1.3305 | 0.01103 | -0.0372 | 120.6256
10.5 | 1.3809 | 0.01172 | -0.035 | 117.8242
11 | 1.4285 | 0.01261 | -0.0322 | 113.2831
11.5 | 1.4727 | 0.01371 | -0.0288 | 107.4179
12 | 1.5193 | 0.01467 | -0.0259 | 103.5651
12.5 | 1.5535 | 0.0159 | -0.0208 | 97.7044
13 | 1.5831 | 0.01719 | -0.0151 | 92.0942
13.5 | 1.6038 | 0.01911 | -0.0089 | 83.9246
14 | 1.6204 | 0.02147 | -0.0031 | 75.4728
14.5 | 1.6297 | 0.02453 | 0.0024 | 66.437
15 | 1.6292 | 0.02867 | 0.0073 | 56.826
15.5 | 1.6133 | 0.03458 | 0.0109 | 46.6541
16 | 1.592 | 0.04179 | 0.0124 | 38.0952
16.5 | 1.5793 | 0.049 | 0.0121 | 32.2306
17 | 1.5566 | 0.05826 | 0.0097 | 26.7182
17.5 | 1.5171 | 0.07072 | 0.0045 | 21.4522
18 | 1.4884 | 0.08273 | -0.0013 | 17.9911
18.5 | 1.434 | 0.09968 | -0.0109 | 14.386
19 | 1.3345 | 0.12578 | -0.0267 | 10.6098
19.5 | 1.3147 | 0.13806 | -0.0333 | 9.5227

## 111. Re 10M Mach 0.50 (1)
BIGFOIL.COM POLAR EXPORT
NACA63A211
NACA63A211 |  |  |  | Cl Max: | 1.173 | at alpha= | 20 | deg
JavaFoil+Calcfoil stall+Eppler ext transition |  |  |  | L/D Max: | 96.567 | at alpha= | 5 | deg
Re: | 10000000 |  |  | Cd Min: | 0.00523 | at alpha= | -0.5 | deg
Mach: | 0.5 |  |  | Cl=0 at alpha= | -1.6029 | deg
|  |  |  | @ Cl=0.1, Cd= | 0.0052375
|  |  |  | @ Cl=0.4, Cd= | 0.0054872
|  |  |  | @ Cl=0.6, Cd= | 0.0066409
alpha (deg) | Cl | Cd | Cm | Cl/Cd
-20 | -1.004 | 0.1474 | -0.012 | -6.811
-19.5 | -0.975 | 0.14399 | -0.012 | -6.77
-19 | -0.948 | 0.14018 | -0.012 | -6.761
-18.5 | -0.927 | 0.13457 | -0.013 | -6.889
-18 | -0.899 | 0.12975 | -0.013 | -6.928
-17.5 | -0.869 | 0.12579 | -0.013 | -6.909
-17 | -0.84 | 0.12239 | -0.013 | -6.863
-16.5 | -0.814 | 0.11519 | -0.013 | -7.063
-16 | -0.789 | 0.117 | -0.014 | -6.741
-15.5 | -0.762 | 0.10802 | -0.014 | -7.056
-15 | -0.734 | 0.10252 | -0.014 | -7.161
-14.5 | -0.709 | 0.09522 | -0.015 | -7.441
-14 | -0.684 | 0.08688 | -0.016 | -7.878
-13.5 | -0.651 | 0.09723 | -0.015 | -6.699
-13 | -0.625 | 0.08869 | -0.015 | -7.046
-12.5 | -0.601 | 0.07815 | -0.017 | -7.689
-12 | -0.583 | 0.0657 | -0.019 | -8.868
-11.5 | -0.56 | 0.05816 | -0.021 | -9.631
-11 | -0.514 | 0.0787 | -0.015 | -6.533
-10.5 | -0.489 | 0.06652 | -0.017 | -7.357
-10 | -0.466 | 0.05816 | -0.019 | -8.018
-9.5 | -0.511 | 0.01518 | -0.031 | -33.67
-9 | -0.503 | 0.01081 | -0.033 | -46.532
-8.5 | -0.378 | 0.05622 | -0.016 | -6.725
-8 | -0.354 | 0.04796 | -0.02 | -7.384
-7.5 | -0.402 | 0.00958 | -0.035 | -41.91
-7 | -0.368 | 0.00876 | -0.036 | -41.965
-6.5 | -0.543 | 0.0086 | -0.036 | -63.104
-6 | -0.53 | 0.00814 | -0.037 | -65.171
-5.5 | -0.492 | 0.00777 | -0.038 | -63.275
-5 | -0.441 | 0.00742 | -0.039 | -59.472
-4.5 | -0.384 | 0.00718 | -0.039 | -53.399
-4 | -0.321 | 0.00697 | -0.04 | -46.138
-3.5 | -0.257 | 0.00674 | -0.041 | -38.082
-3 | -0.19 | 0.00655 | -0.041 | -29.056
-2.5 | -0.123 | 0.00625 | -0.042 | -19.615
-2 | -0.054 | 0.00576 | -0.043 | -9.452
-1.5 | 0.014 | 0.00549 | -0.043 | 2.58
-1 | 0.083 | 0.00524 | -0.044 | 15.827
-0.5 | 0.152 | 0.00523 | -0.045 | 28.979
0 | 0.22 | 0.00527 | -0.045 | 41.838
0.5 | 0.289 | 0.00534 | -0.046 | 54.084
1 | 0.357 | 0.0054 | -0.047 | 66.194
1.5 | 0.426 | 0.00554 | -0.047 | 76.837
2 | 0.494 | 0.00597 | -0.048 | 82.664
2.5 | 0.561 | 0.00631 | -0.049 | 88.982
3 | 0.627 | 0.00687 | -0.049 | 91.362
3.5 | 0.692 | 0.00765 | -0.05 | 90.51
4 | 0.755 | 0.00812 | -0.051 | 92.894
4.5 | 0.814 | 0.0086 | -0.051 | 94.67
5 | 0.869 | 0.009 | -0.052 | 96.567
5.5 | 0.913 | 0.00947 | -0.053 | 96.379
6 | 0.936 | 0.01004 | -0.053 | 93.25
6.5 | 0.92 | 0.01089 | -0.054 | 84.487
7 | 0.582 | 0.01194 | -0.055 | 48.801
7.5 | 0.616 | 0.01237 | -0.055 | 49.803
8 | 0.646 | 0.01303 | -0.056 | 49.563
8.5 | 0.666 | 0.01546 | -0.055 | 43.106
9 | 0.578 | 0.06033 | -0.028 | 9.581
9.5 | 0.739 | 0.01514 | -0.057 | 48.823
10 | 0.761 | 0.01759 | -0.057 | 43.28
10.5 | 0.661 | 0.07035 | -0.032 | 9.4
11 | 0.686 | 0.07782 | -0.03 | 8.815
11.5 | 0.845 | 0.02161 | -0.057 | 39.08
12 | 0.756 | 0.07109 | -0.04 | 10.631
12.5 | 0.769 | 0.08605 | -0.034 | 8.939
13 | 0.794 | 0.09362 | -0.034 | 8.485
13.5 | 0.841 | 0.07765 | -0.043 | 10.837
14 | 0.851 | 0.0945 | -0.037 | 9.008
14.5 | 0.882 | 0.09836 | -0.039 | 8.967
15 | 0.906 | 0.10727 | -0.039 | 8.443
15.5 | 0.927 | 0.11062 | -0.036 | 8.376
16 | 0.959 | 0.11138 | -0.04 | 8.611
16.5 | 0.994 | 0.11179 | -0.043 | 8.888
17 | 1.02 | 0.11862 | -0.043 | 8.602
17.5 | 1.035 | 0.12395 | -0.04 | 8.347
18 | 1.068 | 0.12506 | -0.043 | 8.541
18.5 | 1.111 | 0.11906 | -0.048 | 9.331
19 | 1.138 | 0.12582 | -0.048 | 9.041
19.5 | 1.149 | 0.14684 | -0.045 | 7.824
20 | 1.173 | 0.15126 | -0.045 | 7.752

## 112. Re 10M Mach 0.50 (2)
BIGFOIL.COM POLAR EXPORT
NACA63A211
NACA63A211 |  |  |  | Cl Max: | 1.1632 | at alpha= | 8 | deg
XFOIL ncrit=9 |  |  |  | L/D Max: | 112.361 | at alpha= | 6.5 | deg
Re: | 10000000 |  |  | Cd Min: | 0.26709 | at alpha= | -20 | deg
Mach: | 0.5 |  |  | Cl=0 at alpha= | -1.7385 | deg
|  |  |  | @ Cl=0.1, Cd= | 0.0044054
|  |  |  | @ Cl=0.4, Cd= | 0.0046523
|  |  |  | @ Cl=0.6, Cd= | 0.0064236
alpha (deg) | Cl | Cd | Cm | Cl/Cd
-20 | -0.8139 | 0.26709 | 0.0624 | -3.0473
-19.5 | -0.7924 | 0.2592 | 0.0574 | -3.0571
-19 | -0.7712 | 0.25101 | 0.0524 | -3.0724
-18.5 | -0.7519 | 0.24121 | 0.0472 | -3.1172
-18 | -0.7318 | 0.2324 | 0.0422 | -3.1489
-17.5 | -0.7136 | 0.22265 | 0.0371 | -3.205
-17 | -0.6946 | 0.21392 | 0.0323 | -3.247
-16.5 | -0.6751 | 0.20576 | 0.0277 | -3.281
-16 | -0.6588 | 0.19641 | 0.0229 | -3.3542
-15.5 | -0.6439 | 0.18664 | 0.018 | -3.45
-15 | -0.6276 | 0.17796 | 0.0136 | -3.5266
-14.5 | -0.6171 | 0.16779 | 0.0086 | -3.6778
-14 | -0.6007 | 0.15989 | 0.0047 | -3.757
-13.5 | -0.588 | 0.15106 | 0.0004 | -3.8925
-13 | -0.5865 | 0.13981 | -0.0048 | -4.195
-12.5 | -0.5837 | 0.12942 | -0.0097 | -4.5101
-12 | -0.5859 | 0.11853 | -0.0151 | -4.9431
-11.5 | -0.5787 | 0.11 | -0.0192 | -5.2609
-11 | -0.5846 | 0.09928 | -0.0248 | -5.8884
-10.5 | -0.5873 | 0.08958 | -0.03 | -6.5562
-10 | -0.6087 | 0.07649 | -0.0382 | -7.9579
-9.5 | -0.6111 | 0.06281 | -0.0515 | -9.7293
-9 | -0.6326 | 0.04742 | -0.0663 | -13.3404
-8.5 | -0.6619 | 0.03696 | -0.0758 | -17.9085
-8 | -0.6916 | 0.02887 | -0.0751 | -23.9557
-7.5 | -0.6986 | 0.01943 | -0.0729 | -35.9547
-7 | -0.6537 | 0.0108 | -0.0742 | -60.5278
-6.5 | -0.5938 | 0.00829 | -0.0712 | -71.6285
-6 | -0.5314 | 0.00733 | -0.0677 | -72.4966
-5.5 | -0.468 | 0.00676 | -0.0647 | -69.2308
-5 | -0.4039 | 0.00639 | -0.0622 | -63.2081
-4.5 | -0.3407 | 0.00608 | -0.06 | -56.0362
-4 | -0.2771 | 0.00587 | -0.0582 | -47.2061
-3.5 | -0.214 | 0.00568 | -0.0566 | -37.6761
-3 | -0.1516 | 0.00551 | -0.0552 | -27.5136
-2 | -0.0306 | 0.0051 | -0.0521 | -6
-1.5 | 0.0279 | 0.00482 | -0.0503 | 5.7884
-1 | 0.0833 | 0.0045 | -0.0481 | 18.5111
-0.5 | 0.138 | 0.00419 | -0.0458 | 32.9356
0 | 0.1937 | 0.00398 | -0.0437 | 48.6683
0.5 | 0.2529 | 0.00401 | -0.0422 | 63.0673
1 | 0.3092 | 0.00419 | -0.0401 | 73.7947
1.5 | 0.3642 | 0.00448 | -0.0378 | 81.2946
2 | 0.4203 | 0.00475 | -0.0355 | 88.4842
2.5 | 0.4672 | 0.00545 | -0.0315 | 85.7248
3 | 0.5228 | 0.00585 | -0.029 | 89.3675
3.5 | 0.5787 | 0.00629 | -0.0264 | 92.0032
4 | 0.6377 | 0.00666 | -0.0242 | 95.7508
4.5 | 0.6991 | 0.00701 | -0.0223 | 99.729
5 | 0.7637 | 0.00735 | -0.0207 | 103.9048
5.5 | 0.8312 | 0.00775 | -0.0194 | 107.2516
6 | 0.9054 | 0.00819 | -0.0189 | 110.5495
6.5 | 0.9899 | 0.00881 | -0.0201 | 112.361
7 | 1.0819 | 0.00998 | -0.0221 | 108.4068
7.5 | 1.1329 | 0.01247 | -0.0167 | 90.85
8 | 1.1632 | 0.01841 | -0.0114 | 63.1831
8.5 | 1.1403 | 0.02425 | 0.0004 | 47.0227
9 | 1.1076 | 0.03099 | 0.0084 | 35.7406
9.5 | 1.0635 | 0.0398 | 0.0117 | 26.7211
10 | 1.0267 | 0.04972 | 0.0098 | 20.6496
10.5 | 0.9911 | 0.06156 | 0.0037 | 16.0997
11 | 0.9629 | 0.07465 | -0.005 | 12.8989
11.5 | 0.9373 | 0.08965 | -0.0149 | 10.4551
12 | 0.9209 | 0.10384 | -0.0222 | 8.8685
12.5 | 0.9021 | 0.11746 | -0.0296 | 7.6801
13 | 0.8902 | 0.1301 | -0.0363 | 6.8424

## 113. Re 12M Mach 0.00 (1)
BIGFOIL.COM POLAR EXPORT
NACA63A211
NACA63A211 |  |  |  | Cl Max: | 1.115 | at alpha= | 10.5 | deg
JavaFoil+Calcfoil stall+Eppler ext transition |  |  |  | L/D Max: | 110.173 | at alpha= | 7.5 | deg
Re: | 12000000 |  |  | Cd Min: | 0.00512 | at alpha= | -0.5 | deg
Mach: | 0 |  |  | Cl=0 at alpha= | -1.6017 | deg
|  |  |  | @ Cl=0.1, Cd= | 0.0051725
|  |  |  | @ Cl=0.4, Cd= | 0.0055809
|  |  |  | @ Cl=0.6, Cd= | 0.0066756
alpha (deg) | Cl | Cd | Cm | Cl/Cd
-16 | -0.596 | 0.10902 | -0.012 | -5.466
-15.5 | -0.614 | 0.10397 | -0.012 | -5.905
-15 | -0.629 | 0.10042 | -0.012 | -6.267
-14.5 | -0.645 | 0.09409 | -0.012 | -6.859
-14 | -0.659 | 0.08845 | -0.013 | -7.454
-13.5 | -0.672 | 0.0829 | -0.014 | -8.102
-13 | -0.691 | 0.06995 | -0.016 | -9.875
-12.5 | -0.78 | 0.02268 | -0.022 | -34.414
-12 | -0.808 | 0.01542 | -0.024 | -52.381
-11.5 | -0.834 | 0.01126 | -0.025 | -74.12
-11 | -0.837 | 0.01005 | -0.026 | -83.268
-10.5 | -0.825 | 0.00953 | -0.027 | -86.545
-10 | -0.808 | 0.00915 | -0.028 | -88.306
-9.5 | -0.786 | 0.00878 | -0.028 | -89.547
-9 | -0.759 | 0.00844 | -0.029 | -89.932
-8.5 | -0.727 | 0.0081 | -0.029 | -89.722
-8 | -0.69 | 0.00783 | -0.03 | -88.127
-7.5 | -0.649 | 0.0076 | -0.03 | -85.289
-7 | -0.602 | 0.0074 | -0.031 | -81.354
-6.5 | -0.553 | 0.00719 | -0.032 | -76.933
-6 | -0.502 | 0.007 | -0.032 | -71.69
-5.5 | -0.449 | 0.00682 | -0.033 | -65.882
-5 | -0.395 | 0.00668 | -0.033 | -59.035
-4.5 | -0.339 | 0.00656 | -0.034 | -51.59
-4 | -0.282 | 0.00642 | -0.035 | -43.875
-3.5 | -0.224 | 0.00627 | -0.035 | -35.692
-3 | -0.165 | 0.00613 | -0.036 | -26.95
-2.5 | -0.106 | 0.0058 | -0.036 | -18.334
-2 | -0.047 | 0.00553 | -0.037 | -8.528
-1.5 | 0.012 | 0.00535 | -0.038 | 2.293
-1 | 0.072 | 0.00522 | -0.038 | 13.759
-0.5 | 0.131 | 0.00512 | -0.039 | 25.634
0 | 0.191 | 0.00514 | -0.039 | 37.097
0.5 | 0.25 | 0.00517 | -0.04 | 48.398
1 | 0.309 | 0.00525 | -0.04 | 59
1.5 | 0.369 | 0.00546 | -0.041 | 67.598
2 | 0.428 | 0.00569 | -0.042 | 75.149
2.5 | 0.487 | 0.00593 | -0.042 | 82.014
3 | 0.545 | 0.00628 | -0.043 | 86.812
3.5 | 0.602 | 0.00669 | -0.043 | 90.081
4 | 0.659 | 0.00714 | -0.044 | 92.359
4.5 | 0.715 | 0.00746 | -0.045 | 95.819
5 | 0.769 | 0.00768 | -0.045 | 100.186
5.5 | 0.821 | 0.00792 | -0.046 | 103.666
6 | 0.87 | 0.00816 | -0.046 | 106.559
6.5 | 0.915 | 0.00844 | -0.047 | 108.514
7 | 0.957 | 0.00874 | -0.047 | 109.58
7.5 | 0.995 | 0.00903 | -0.048 | 110.173
8 | 1.028 | 0.00943 | -0.048 | 109.022
8.5 | 1.057 | 0.00979 | -0.049 | 107.945
9 | 1.08 | 0.01021 | -0.05 | 105.728
9.5 | 1.097 | 0.01081 | -0.05 | 101.5
10 | 1.109 | 0.01138 | -0.051 | 97.407
10.5 | 1.115 | 0.01203 | -0.051 | 92.705
11 | 1.113 | 0.01207 | -0.052 | 92.222
11.5 | 1.1 | 0.01341 | -0.052 | 82.002
12 | 1.088 | 0.01404 | -0.052 | 77.447
12.5 | 1.069 | 0.01507 | -0.052 | 70.965
13 | 1.041 | 0.01699 | -0.052 | 61.273
13.5 | 1.011 | 0.01898 | -0.052 | 53.273
14 | 0.918 | 0.0383 | -0.048 | 23.961
14.5 | 0.81 | 0.08532 | -0.036 | 9.492
15 | 0.774 | 0.09447 | -0.035 | 8.19
15.5 | 0.744 | 0.09779 | -0.035 | 7.61

## 114. Re 12M Mach 0.00 (2)
BIGFOIL.COM POLAR EXPORT
NACA63A211
NACA63A211 |  |  |  | Cl Max: | 1.8328 | at alpha= | 19.5 | deg
XFOIL ncrit=9 |  |  |  | L/D Max: | 135.195 | at alpha= | 9 | deg
Re: | 12000000 |  |  | Cd Min: | 0.04462 | at alpha= | 20 | deg
Mach: | 0 |  |  | Cl=0 at alpha= | -1.7495 | deg
|  |  |  | @ Cl=0.1, Cd= | 0.0043147
|  |  |  | @ Cl=0.4, Cd= | 0.0051406
|  |  |  | @ Cl=0.6, Cd= | 0.0062059
alpha (deg) | Cl | Cd | Cm | Cl/Cd
-20 | -1.6819 | 0.035 | -0.0559 | -48.0543
-19.5 | -1.6803 | 0.03038 | -0.0565 | -55.3094
-19 | -1.6728 | 0.02675 | -0.0561 | -62.5346
-18.5 | -1.6721 | 0.02314 | -0.0542 | -72.2602
-18 | -1.6518 | 0.02148 | -0.0517 | -76.8994
-17.5 | -1.6388 | 0.01978 | -0.0472 | -82.8514
-17 | -1.6172 | 0.01838 | -0.043 | -87.9869
-16.5 | -1.5827 | 0.01707 | -0.0409 | -92.7182
-16 | -1.5457 | 0.01594 | -0.039 | -96.9699
-15.5 | -1.5051 | 0.01502 | -0.0373 | -100.2064
-15 | -1.463 | 0.01419 | -0.0358 | -103.1008
-14.5 | -1.4142 | 0.01347 | -0.0355 | -104.9889
-14 | -1.3643 | 0.01271 | -0.0353 | -107.3407
-13.5 | -1.3052 | 0.01198 | -0.0371 | -108.9482
-12.5 | -1.1967 | 0.01078 | -0.0381 | -111.0111
-12 | -1.1462 | 0.01011 | -0.0377 | -113.3729
-11.5 | -1.0945 | 0.00953 | -0.0375 | -114.8478
-11 | -1.0412 | 0.00908 | -0.0376 | -114.6696
-10.5 | -0.9866 | 0.0087 | -0.0378 | -113.4023
-10 | -0.9308 | 0.00836 | -0.0383 | -111.3397
-9.5 | -0.8737 | 0.00801 | -0.039 | -109.0762
-9 | -0.8142 | 0.00771 | -0.0402 | -105.6031
-8.5 | -0.7487 | 0.00738 | -0.0428 | -101.4499
-8 | -0.6668 | 0.00695 | -0.0492 | -95.9424
-7.5 | -0.6069 | 0.0066 | -0.0505 | -91.9545
-7 | -0.5511 | 0.00637 | -0.0508 | -86.5149
-6.5 | -0.497 | 0.00619 | -0.0506 | -80.2908
-5.5 | -0.3905 | 0.00586 | -0.0497 | -66.6382
-5 | -0.3383 | 0.00569 | -0.0491 | -59.4552
-4.5 | -0.2855 | 0.00555 | -0.0485 | -51.4414
-4 | -0.2329 | 0.0054 | -0.0478 | -43.1296
-3.5 | -0.1803 | 0.00527 | -0.0472 | -34.2125
-3 | -0.1281 | 0.00514 | -0.0464 | -24.9222
-2.5 | -0.076 | 0.005 | -0.0457 | -15.2
-2 | -0.025 | 0.00482 | -0.0447 | -5.1867
-1.5 | 0.0249 | 0.00466 | -0.0434 | 5.3433
-1 | 0.0737 | 0.00443 | -0.042 | 16.6366
-0.5 | 0.1216 | 0.00422 | -0.0404 | 28.8152
0.5 | 0.2187 | 0.00403 | -0.0374 | 54.268
1 | 0.263 | 0.00435 | -0.035 | 60.4598
1.5 | 0.3126 | 0.0045 | -0.0338 | 69.4667
2 | 0.3613 | 0.00473 | -0.0323 | 76.3848
2.5 | 0.4056 | 0.0052 | -0.03 | 78
3 | 0.4547 | 0.00547 | -0.0287 | 83.1261
3.5 | 0.5044 | 0.00574 | -0.0275 | 87.8746
4 | 0.5544 | 0.00601 | -0.0263 | 92.2463
4.5 | 0.6056 | 0.00623 | -0.0255 | 97.2071
5 | 0.6565 | 0.00648 | -0.0246 | 101.3117
5.5 | 0.7082 | 0.00672 | -0.0239 | 105.3869
6 | 0.761 | 0.00694 | -0.0235 | 109.6542
6.5 | 0.8153 | 0.00721 | -0.0235 | 113.0791
7 | 0.874 | 0.00751 | -0.0245 | 116.3782
7.5 | 0.9635 | 0.00793 | -0.0329 | 121.5006
8 | 1.0412 | 0.00822 | -0.0384 | 126.6667
8.5 | 1.1082 | 0.00838 | -0.0415 | 132.2434
9 | 1.1816 | 0.00874 | -0.0461 | 135.1945
9.5 | 1.2333 | 0.00927 | -0.0457 | 133.0421
10 | 1.2818 | 0.00976 | -0.0446 | 131.332
10.5 | 1.3308 | 0.01021 | -0.0437 | 130.3428
11 | 1.3789 | 0.0107 | -0.0427 | 128.8692
11.5 | 1.4256 | 0.01127 | -0.0415 | 126.4951
12 | 1.4718 | 0.01186 | -0.0402 | 124.0978
12.5 | 1.5146 | 0.01266 | -0.0384 | 119.6367
13 | 1.5577 | 0.01337 | -0.0367 | 116.5071
13.5 | 1.5987 | 0.01421 | -0.0348 | 112.5053
14 | 1.6408 | 0.01493 | -0.0331 | 109.8995
14.5 | 1.6728 | 0.01574 | -0.0294 | 106.277
15 | 1.7002 | 0.01671 | -0.0253 | 101.7475
15.5 | 1.7213 | 0.01809 | -0.0206 | 95.152
16 | 1.7456 | 0.01938 | -0.0169 | 90.0722
16.5 | 1.7749 | 0.02045 | -0.0142 | 86.7922
17 | 1.7969 | 0.02208 | -0.011 | 81.3813
17.5 | 1.8063 | 0.02472 | -0.0071 | 73.0704
18 | 1.8217 | 0.02712 | -0.0044 | 67.1718
18.5 | 1.8235 | 0.03085 | -0.0014 | 59.1086
19 | 1.8218 | 0.03525 | 0.0007 | 51.6823
19.5 | 1.8328 | 0.03872 | 0.0017 | 47.3347
20 | 1.8237 | 0.04462 | 0.0023 | 40.8718

## 115. Re 12M Mach 0.10 (1)
BIGFOIL.COM POLAR EXPORT
NACA63A211
NACA63A211 |  |  |  | Cl Max: | 1.105 | at alpha= | 10.5 | deg
JavaFoil+Calcfoil stall+Eppler ext transition |  |  |  | L/D Max: | 109.847 | at alpha= | 7.5 | deg
Re: | 12000000 |  |  | Cd Min: | 0.00513 | at alpha= | -0.5 | deg
Mach: | 0.1 |  |  | Cl=0 at alpha= | -1.6017 | deg
|  |  |  | @ Cl=0.1, Cd= | 0.005178
|  |  |  | @ Cl=0.4, Cd= | 0.005578
|  |  |  | @ Cl=0.6, Cd= | 0.006664
alpha (deg) | Cl | Cd | Cm | Cl/Cd
-16 | -0.555 | 0.11078 | -0.012 | -5.006
-15.5 | -0.576 | 0.1048 | -0.012 | -5.494
-15 | -0.596 | 0.09961 | -0.012 | -5.985
-14.5 | -0.614 | 0.0951 | -0.012 | -6.458
-14 | -0.631 | 0.0902 | -0.013 | -6.998
-13.5 | -0.646 | 0.0845 | -0.013 | -7.65
-13 | -0.664 | 0.07528 | -0.015 | -8.817
-12.5 | -0.719 | 0.04099 | -0.02 | -17.549
-12 | -0.691 | 0.05834 | -0.018 | -11.85
-11.5 | -0.817 | 0.01175 | -0.025 | -69.527
-11 | -0.826 | 0.01024 | -0.026 | -80.724
-10.5 | -0.818 | 0.00966 | -0.027 | -84.611
-10 | -0.803 | 0.00924 | -0.028 | -86.932
-9.5 | -0.783 | 0.00872 | -0.028 | -89.739
-9 | -0.757 | 0.00851 | -0.029 | -89.016
-8.5 | -0.726 | 0.00818 | -0.029 | -88.818
-8 | -0.691 | 0.00787 | -0.03 | -87.756
-7.5 | -0.65 | 0.00766 | -0.031 | -84.813
-7 | -0.604 | 0.00742 | -0.031 | -81.352
-6.5 | -0.555 | 0.00721 | -0.032 | -76.986
-6 | -0.504 | 0.00702 | -0.032 | -71.787
-5.5 | -0.451 | 0.00686 | -0.033 | -65.766
-5 | -0.396 | 0.00672 | -0.034 | -59.013
-4.5 | -0.34 | 0.00657 | -0.034 | -51.751
-4 | -0.283 | 0.00643 | -0.035 | -43.998
-3.5 | -0.225 | 0.00628 | -0.035 | -35.823
-3 | -0.166 | 0.00614 | -0.036 | -27.058
-2.5 | -0.107 | 0.0058 | -0.037 | -18.423
-2 | -0.047 | 0.00554 | -0.037 | -8.556
-1.5 | 0.012 | 0.00535 | -0.038 | 2.303
-1 | 0.072 | 0.00522 | -0.038 | 13.817
-0.5 | 0.132 | 0.00513 | -0.039 | 25.74
0 | 0.192 | 0.00515 | -0.04 | 37.267
0.5 | 0.251 | 0.00517 | -0.04 | 48.619
1 | 0.311 | 0.00525 | -0.041 | 59.252
1.5 | 0.371 | 0.00546 | -0.041 | 67.831
2 | 0.43 | 0.0057 | -0.042 | 75.44
2.5 | 0.489 | 0.00596 | -0.042 | 82.101
3 | 0.548 | 0.00629 | -0.043 | 87.041
3.5 | 0.605 | 0.0067 | -0.044 | 90.298
4 | 0.662 | 0.00715 | -0.044 | 92.617
4.5 | 0.718 | 0.0075 | -0.045 | 95.761
5 | 0.773 | 0.00772 | -0.045 | 100.02
5.5 | 0.825 | 0.00795 | -0.046 | 103.787
6 | 0.873 | 0.00822 | -0.046 | 106.279
6.5 | 0.919 | 0.00847 | -0.047 | 108.464
7 | 0.96 | 0.00877 | -0.048 | 109.436
7.5 | 0.997 | 0.00908 | -0.048 | 109.847
8 | 1.029 | 0.00949 | -0.049 | 108.506
8.5 | 1.056 | 0.00986 | -0.049 | 107.081
9 | 1.077 | 0.01036 | -0.05 | 103.949
9.5 | 1.092 | 0.0109 | -0.05 | 100.239
10 | 1.102 | 0.0115 | -0.051 | 95.816
10.5 | 1.105 | 0.01226 | -0.051 | 90.096
11 | 1.097 | 0.0127 | -0.052 | 86.39
11.5 | 1.081 | 0.01374 | -0.052 | 78.646
12 | 1.064 | 0.01443 | -0.052 | 73.734
12.5 | 1.04 | 0.01563 | -0.052 | 66.548
13 | 1.004 | 0.01817 | -0.052 | 55.277
13.5 | 0.952 | 0.02431 | -0.051 | 39.163
14 | 0.814 | 0.07454 | -0.039 | 10.922
14.5 | 0.767 | 0.08859 | -0.035 | 8.662
15 | 0.734 | 0.09212 | -0.036 | 7.964
15.5 | 0.693 | 0.10268 | -0.034 | 6.746

## 116. Re 12M Mach 0.10 (2)
BIGFOIL.COM POLAR EXPORT
NACA63A211
NACA63A211 |  |  |  | Cl Max: | 1.8067 | at alpha= | 18 | deg
XFOIL ncrit=9 |  |  |  | L/D Max: | 134.548 | at alpha= | 9 | deg
Re: | 12000000 |  |  | Cd Min: | 0.05182 | at alpha= | 20 | deg
Mach: | 0.1 |  |  | Cl=0 at alpha= | -1.7495 | deg
|  |  |  | @ Cl=0.1, Cd= | 0.0043169
|  |  |  | @ Cl=0.4, Cd= | 0.0051271
|  |  |  | @ Cl=0.6, Cd= | 0.0062042
alpha (deg) | Cl | Cd | Cm | Cl/Cd
-20 | -1.6334 | 0.04397 | -0.0562 | -37.1481
-19.5 | -1.6472 | 0.03686 | -0.0588 | -44.688
-19 | -1.6492 | 0.03159 | -0.0598 | -52.2064
-18.5 | -1.65 | 0.027 | -0.0596 | -61.1111
-18 | -1.637 | 0.02413 | -0.0582 | -67.8409
-17 | -1.6083 | 0.0202 | -0.0507 | -79.6188
-16.5 | -1.5866 | 0.01868 | -0.0463 | -84.9358
-16 | -1.5533 | 0.01714 | -0.0437 | -90.6243
-15.5 | -1.5153 | 0.01593 | -0.0414 | -95.1224
-15 | -1.4746 | 0.01487 | -0.0394 | -99.1661
-14.5 | -1.429 | 0.01401 | -0.0381 | -101.9986
-14 | -1.3775 | 0.01316 | -0.0379 | -104.6733
-13.5 | -1.3184 | 0.01236 | -0.0392 | -106.6667
-13 | -1.2588 | 0.01179 | -0.0405 | -106.7684
-12.5 | -1.2067 | 0.01115 | -0.0401 | -108.2242
-12 | -1.1557 | 0.01042 | -0.0395 | -110.9117
-11.5 | -1.1037 | 0.00975 | -0.0391 | -113.2
-11 | -1.05 | 0.00924 | -0.0389 | -113.6364
-10.5 | -0.9949 | 0.00882 | -0.039 | -112.8005
-10 | -0.9385 | 0.00846 | -0.0393 | -110.9338
-9.5 | -0.8808 | 0.00809 | -0.0399 | -108.8752
-9 | -0.8208 | 0.00778 | -0.041 | -105.5013
-8.5 | -0.7553 | 0.00748 | -0.0433 | -100.9759
-8 | -0.6722 | 0.00701 | -0.0498 | -95.8916
-7.5 | -0.6114 | 0.00664 | -0.0511 | -92.0783
-7 | -0.555 | 0.0064 | -0.0513 | -86.7188
-6.5 | -0.5004 | 0.00621 | -0.0511 | -80.5797
-5.5 | -0.393 | 0.00588 | -0.0502 | -66.8367
-5 | -0.3404 | 0.00571 | -0.0494 | -59.6147
-4.5 | -0.2873 | 0.00556 | -0.0488 | -51.6727
-4 | -0.2343 | 0.00541 | -0.0481 | -43.3087
-3.5 | -0.1814 | 0.00528 | -0.0475 | -34.3561
-3 | -0.1289 | 0.00515 | -0.0467 | -25.0291
-2.5 | -0.0764 | 0.00501 | -0.0459 | -15.2495
-2 | -0.0251 | 0.00483 | -0.0449 | -5.1967
-1.5 | 0.025 | 0.00467 | -0.0437 | 5.3533
-1 | 0.0741 | 0.00443 | -0.0422 | 16.7269
-0.5 | 0.1222 | 0.00422 | -0.0406 | 28.9573
0 | 0.1698 | 0.00405 | -0.0388 | 41.9259
0.5 | 0.2198 | 0.00403 | -0.0376 | 54.5409
1 | 0.2644 | 0.00435 | -0.0352 | 60.7816
1.5 | 0.3142 | 0.0045 | -0.0339 | 69.8222
2 | 0.3631 | 0.00473 | -0.0324 | 76.7653
2.5 | 0.4077 | 0.00521 | -0.0301 | 78.2534
3 | 0.4569 | 0.00549 | -0.0287 | 83.224
3.5 | 0.5068 | 0.00576 | -0.0275 | 87.9861
4 | 0.5572 | 0.00603 | -0.0263 | 92.4046
4.5 | 0.6088 | 0.00624 | -0.0254 | 97.5641
5 | 0.66 | 0.0065 | -0.0245 | 101.5385
5.5 | 0.7121 | 0.00674 | -0.0238 | 105.6528
6 | 0.7654 | 0.00697 | -0.0233 | 109.8135
6.5 | 0.8204 | 0.00724 | -0.0234 | 113.3149
7 | 0.8802 | 0.00756 | -0.0245 | 116.4286
7.5 | 0.9718 | 0.00798 | -0.0331 | 121.7794
8 | 1.0479 | 0.00827 | -0.0381 | 126.711
8.5 | 1.1154 | 0.00845 | -0.0411 | 132
9 | 1.1894 | 0.00884 | -0.0455 | 134.5475
9.5 | 1.241 | 0.0094 | -0.0449 | 132.0213
10 | 1.2904 | 0.00987 | -0.0438 | 130.7396
10.5 | 1.3398 | 0.01034 | -0.0427 | 129.5745
11 | 1.3881 | 0.01087 | -0.0415 | 127.7001
11.5 | 1.4346 | 0.01153 | -0.04 | 124.4232
12 | 1.4808 | 0.01217 | -0.0385 | 121.6763
12.5 | 1.5236 | 0.01302 | -0.0364 | 117.02
13 | 1.568 | 0.01368 | -0.0346 | 114.6199
13.5 | 1.6092 | 0.0146 | -0.0324 | 110.2192
14 | 1.6482 | 0.01538 | -0.0298 | 107.1651
14.5 | 1.6782 | 0.01623 | -0.0255 | 103.4011
15 | 1.6999 | 0.0176 | -0.0205 | 96.5852
15.5 | 1.7213 | 0.01912 | -0.0159 | 90.0262
16 | 1.744 | 0.02067 | -0.0121 | 84.3735
16.5 | 1.7693 | 0.02216 | -0.0089 | 79.8421
17 | 1.7882 | 0.02421 | -0.0056 | 73.862
17.5 | 1.7958 | 0.02729 | -0.002 | 65.8043
18 | 1.8067 | 0.03037 | 0.0006 | 59.4896
18.5 | 1.8027 | 0.03505 | 0.003 | 51.4322
19 | 1.7941 | 0.0406 | 0.0044 | 44.1897
20 | 1.7903 | 0.05182 | 0.0041 | 34.5484

## 117. Re 12M Mach 0.25 (1)
BIGFOIL.COM POLAR EXPORT
NACA63A211
NACA63A211 |  |  |  | Cl Max: | 1.052 | at alpha= | 9 | deg
JavaFoil+Calcfoil stall+Eppler ext transition |  |  |  | L/D Max: | 107.145 | at alpha= | 7 | deg
Re: | 12000000 |  |  | Cd Min: | 0.00516 | at alpha= | -0.5 | deg
Mach: | 0.25 |  |  | Cl=0 at alpha= | -1.6048 | deg
|  |  |  | @ Cl=0.1, Cd= | 0.0052181
|  |  |  | @ Cl=0.4, Cd= | 0.0055848
|  |  |  | @ Cl=0.6, Cd= | 0.09456
alpha (deg) | Cl | Cd | Cm | Cl/Cd
-15 | -0.263 | 0.10416 | -0.012 | -2.526
-14.5 | -0.324 | 0.10028 | -0.012 | -3.233
-14 | -0.379 | 0.09459 | -0.013 | -4.01
-13.5 | -0.429 | 0.08966 | -0.013 | -4.79
-13 | -0.474 | 0.08596 | -0.013 | -5.516
-12.5 | -0.514 | 0.07999 | -0.014 | -6.428
-12 | -0.547 | 0.07584 | -0.014 | -7.219
-11.5 | -0.577 | 0.06892 | -0.015 | -8.374
-11 | -0.611 | 0.05484 | -0.019 | -11.14
-10.5 | -0.742 | 0.0111 | -0.027 | -66.803
-10 | -0.756 | 0.00992 | -0.028 | -76.226
-9.5 | -0.753 | 0.00937 | -0.029 | -80.344
-9 | -0.74 | 0.00881 | -0.03 | -84.064
-8.5 | -0.72 | 0.0085 | -0.03 | -84.682
-8 | -0.691 | 0.00815 | -0.031 | -84.795
-7.5 | -0.655 | 0.00788 | -0.031 | -83.213
-7 | -0.612 | 0.00761 | -0.032 | -80.457
-6.5 | -0.565 | 0.00738 | -0.033 | -76.515
-6 | -0.514 | 0.00716 | -0.033 | -71.848
-5.5 | -0.461 | 0.00696 | -0.034 | -66.29
-5 | -0.406 | 0.00681 | -0.034 | -59.587
-4.5 | -0.349 | 0.00665 | -0.035 | -52.442
-4 | -0.29 | 0.00651 | -0.036 | -44.588
-3.5 | -0.231 | 0.00635 | -0.036 | -36.367
-3 | -0.171 | 0.00617 | -0.037 | -27.669
-2.5 | -0.11 | 0.00586 | -0.038 | -18.737
-2 | -0.049 | 0.00557 | -0.038 | -8.743
-1.5 | 0.013 | 0.00539 | -0.039 | 2.349
-1 | 0.074 | 0.00526 | -0.039 | 14.094
-0.5 | 0.136 | 0.00516 | -0.04 | 26.261
0 | 0.197 | 0.00517 | -0.041 | 38.095
0.5 | 0.258 | 0.00521 | -0.041 | 49.579
1 | 0.32 | 0.00528 | -0.042 | 60.471
1.5 | 0.381 | 0.00551 | -0.042 | 69.067
2 | 0.442 | 0.00575 | -0.043 | 76.845
2.5 | 0.502 | 0.00603 | -0.044 | 83.33
3 | 0.562 | 0.00639 | -0.044 | 87.966
3.5 | 0.622 | 0.00683 | -0.045 | 91.063
4 | 0.68 | 0.00729 | -0.045 | 93.257
4.5 | 0.737 | 0.00763 | -0.046 | 96.573
5 | 0.792 | 0.0079 | -0.047 | 100.179
5.5 | 0.844 | 0.00814 | -0.047 | 103.726
6 | 0.892 | 0.00843 | -0.048 | 105.824
6.5 | 0.935 | 0.00876 | -0.048 | 106.718
7 | 0.973 | 0.00908 | -0.049 | 107.145
7.5 | 1.004 | 0.00947 | -0.05 | 106.101
8 | 1.029 | 0.00995 | -0.05 | 103.355
8.5 | 1.045 | 0.01052 | -0.051 | 99.292
9 | 1.052 | 0.011 | -0.051 | 95.602
9.5 | 1.049 | 0.01179 | -0.052 | 88.989
10 | 1.034 | 0.01214 | -0.052 | 85.187
10.5 | 1.002 | 0.01341 | -0.052 | 74.738
11 | 0.963 | 0.01464 | -0.052 | 65.805
11.5 | 0.911 | 0.01638 | -0.052 | 55.607
12 | 0.738 | 0.0622 | -0.038 | 11.862
12.5 | 0.677 | 0.07263 | -0.035 | 9.32
13 | 0.618 | 0.07913 | -0.034 | 7.813
13.5 | 0.56 | 0.08087 | -0.036 | 6.922
14 | 0.48 | 0.09456 | -0.032 | 5.072

## 118. Re 12M Mach 0.25 (2)
BIGFOIL.COM POLAR EXPORT
NACA63A211
NACA63A211 |  |  |  | Cl Max: | 1.6656 | at alpha= | 15 | deg
XFOIL ncrit=9 |  |  |  | L/D Max: | 129.888 | at alpha= | 8.5 | deg
Re: | 12000000 |  |  | Cd Min: | 0.18669 | at alpha= | -19.5 | deg
Mach: | 0.25 |  |  | Cl=0 at alpha= | -1.7486 | deg
|  |  |  | @ Cl=0.1, Cd= | 0.0043304
|  |  |  | @ Cl=0.4, Cd= | 0.0050339
|  |  |  | @ Cl=0.6, Cd= | 0.0062385
alpha (deg) | Cl | Cd | Cm | Cl/Cd
-19.5 | -0.5345 | 0.18669 | 0.0189 | -2.863
-18 | -1.0565 | 0.12078 | -0.0144 | -8.7473
-17.5 | -1.2238 | 0.08508 | -0.0375 | -14.3841
-17 | -1.2868 | 0.06632 | -0.0504 | -19.4029
-16.5 | -1.3301 | 0.05231 | -0.0603 | -25.4273
-16 | -1.3688 | 0.04076 | -0.0676 | -33.5819
-15.5 | -1.3915 | 0.0326 | -0.0709 | -42.684
-15 | -1.4064 | 0.02671 | -0.0704 | -52.6544
-14.5 | -1.4301 | 0.02223 | -0.0637 | -64.332
-14 | -1.4211 | 0.01878 | -0.0573 | -75.6709
-13 | -1.3192 | 0.01489 | -0.0541 | -88.5964
-12.5 | -1.2634 | 0.01349 | -0.0528 | -93.6546
-12 | -1.2087 | 0.01248 | -0.0509 | -96.851
-11.5 | -1.1527 | 0.01161 | -0.0494 | -99.2851
-11 | -1.0978 | 0.01059 | -0.0478 | -103.6638
-10.5 | -1.0405 | 0.0098 | -0.0466 | -106.1735
-10 | -0.9812 | 0.00919 | -0.0458 | -106.7682
-9.5 | -0.9203 | 0.00867 | -0.0455 | -106.1476
-9 | -0.8576 | 0.00822 | -0.0457 | -104.3309
-8.5 | -0.7902 | 0.0079 | -0.047 | -100.0253
-8 | -0.7027 | 0.00739 | -0.053 | -95.088
-7.5 | -0.6369 | 0.0069 | -0.0543 | -92.3043
-7 | -0.5765 | 0.0066 | -0.0544 | -87.3485
-6.5 | -0.5193 | 0.00635 | -0.0539 | -81.7795
-6 | -0.4631 | 0.00614 | -0.0531 | -75.4235
-5.5 | -0.407 | 0.00598 | -0.0525 | -68.0602
-5 | -0.3522 | 0.00579 | -0.0515 | -60.829
-4.5 | -0.2972 | 0.00561 | -0.0507 | -52.9768
-4 | -0.2423 | 0.00546 | -0.0499 | -44.3773
-3.5 | -0.1874 | 0.00533 | -0.0491 | -35.1595
-3 | -0.1333 | 0.0052 | -0.0482 | -25.6346
-2.5 | -0.0792 | 0.00504 | -0.0473 | -15.7143
-2 | -0.026 | 0.00486 | -0.0462 | -5.3498
-1.5 | 0.0257 | 0.00468 | -0.0449 | 5.4915
-0.5 | 0.1256 | 0.00421 | -0.0416 | 29.8337
0 | 0.1744 | 0.00403 | -0.0398 | 43.2754
0.5 | 0.2259 | 0.00402 | -0.0384 | 56.194
1 | 0.2722 | 0.00432 | -0.036 | 63.0093
1.5 | 0.3229 | 0.00451 | -0.0345 | 71.5965
2 | 0.3732 | 0.00474 | -0.0329 | 78.7342
2.5 | 0.4188 | 0.00524 | -0.0304 | 79.9237
3 | 0.4693 | 0.00555 | -0.0289 | 84.5586
3.5 | 0.5204 | 0.00584 | -0.0274 | 89.1096
4 | 0.5727 | 0.00611 | -0.0261 | 93.7316
4.5 | 0.6258 | 0.00636 | -0.0251 | 98.3962
5 | 0.6795 | 0.00661 | -0.024 | 102.7988
5.5 | 0.734 | 0.00686 | -0.0232 | 106.9971
6 | 0.7898 | 0.00715 | -0.0226 | 110.4615
6.5 | 0.8486 | 0.00742 | -0.0227 | 114.3666
7 | 0.9156 | 0.00781 | -0.0246 | 117.2343
7.5 | 1.0118 | 0.00825 | -0.033 | 122.6424
8 | 1.0849 | 0.0086 | -0.036 | 126.1512
8.5 | 1.1547 | 0.00889 | -0.0383 | 129.8875
9.5 | 1.2853 | 0.01001 | -0.0403 | 128.4016
10 | 1.3374 | 0.01059 | -0.0384 | 126.289
10.5 | 1.3879 | 0.01129 | -0.0361 | 122.9318
11 | 1.4353 | 0.01222 | -0.0332 | 117.455
11.5 | 1.4833 | 0.01306 | -0.0304 | 113.5758
12 | 1.5306 | 0.01397 | -0.0275 | 109.5634
12.5 | 1.5722 | 0.01515 | -0.0236 | 103.7756
13 | 1.6025 | 0.01631 | -0.0178 | 98.2526
13.5 | 1.627 | 0.01791 | -0.0116 | 90.8431
14 | 1.6472 | 0.01993 | -0.0057 | 82.6493
14.5 | 1.6615 | 0.0225 | 0 | 73.8444
15 | 1.6656 | 0.02608 | 0.0054 | 63.865
15.5 | 1.6563 | 0.03109 | 0.0099 | 53.2744
16 | 1.6404 | 0.03734 | 0.0126 | 43.9314
16.5 | 1.6308 | 0.04375 | 0.0134 | 37.2754
17 | 1.6101 | 0.05208 | 0.0124 | 30.9159
17.5 | 1.5725 | 0.06346 | 0.0086 | 24.7794
18 | 1.5426 | 0.07503 | 0.0035 | 20.5598
18.5 | 1.4901 | 0.09087 | -0.005 | 16.3982
19 | 1.4088 | 0.11273 | -0.0181 | 12.4971
19.5 | 1.3792 | 0.12643 | -0.0256 | 10.9088
20 | 1.2887 | 0.15177 | -0.0414 | 8.4911

## 119. Re 12M Mach 0.50 (1)
BIGFOIL.COM POLAR EXPORT
NACA63A211
NACA63A211 |  |  |  | Cl Max: | 1.168 | at alpha= | 20 | deg
JavaFoil+Calcfoil stall+Eppler ext transition |  |  |  | L/D Max: | 99.08 | at alpha= | 5 | deg
Re: | 12000000 |  |  | Cd Min: | 0.00527 | at alpha= | -0.5 | deg
Mach: | 0.5 |  |  | Cl=0 at alpha= | -1.6029 | deg
|  |  |  | @ Cl=0.1, Cd= | 0.005383
|  |  |  | @ Cl=0.4, Cd= | 0.0056481
|  |  |  | @ Cl=0.6, Cd= | 0.0066936
alpha (deg) | Cl | Cd | Cm | Cl/Cd
-20 | -1.005 | 0.15476 | -0.012 | -6.491
-19.5 | -0.978 | 0.14614 | -0.012 | -6.69
-19 | -0.949 | 0.14399 | -0.012 | -6.593
-18.5 | -0.929 | 0.13166 | -0.013 | -7.053
-18 | -0.901 | 0.12657 | -0.013 | -7.118
-17.5 | -0.871 | 0.12384 | -0.013 | -7.032
-17 | -0.841 | 0.12082 | -0.013 | -6.963
-16.5 | -0.815 | 0.11245 | -0.014 | -7.249
-16 | -0.789 | 0.11514 | -0.014 | -6.854
-15.5 | -0.763 | 0.10624 | -0.015 | -7.184
-15 | -0.736 | 0.09993 | -0.015 | -7.364
-14.5 | -0.711 | 0.09225 | -0.016 | -7.711
-14 | -0.691 | 0.08111 | -0.017 | -8.513
-13.5 | -0.652 | 0.09551 | -0.015 | -6.822
-13 | -0.626 | 0.08626 | -0.015 | -7.251
-12.5 | -0.603 | 0.07594 | -0.017 | -7.943
-12 | -0.598 | 0.05381 | -0.022 | -11.115
-11.5 | -0.599 | 0.03341 | -0.025 | -17.913
-11 | -0.514 | 0.07664 | -0.015 | -6.71
-10.5 | -0.49 | 0.06534 | -0.017 | -7.502
-10 | -0.467 | 0.05739 | -0.02 | -8.138
-9.5 | -0.515 | 0.01402 | -0.031 | -36.72
-9 | -0.503 | 0.01045 | -0.033 | -48.138
-8.5 | -0.378 | 0.0551 | -0.016 | -6.864
-8 | -0.353 | 0.04942 | -0.019 | -7.137
-7.5 | -0.402 | 0.00953 | -0.035 | -42.16
-7 | -0.368 | 0.00858 | -0.036 | -42.86
-6.5 | -0.543 | 0.00841 | -0.036 | -64.503
-6 | -0.53 | 0.00798 | -0.037 | -66.47
-5.5 | -0.492 | 0.00761 | -0.038 | -64.601
-5 | -0.441 | 0.00729 | -0.039 | -60.559
-4.5 | -0.384 | 0.00705 | -0.039 | -54.401
-4 | -0.321 | 0.00686 | -0.04 | -46.837
-3.5 | -0.257 | 0.00662 | -0.041 | -38.764
-3 | -0.19 | 0.00645 | -0.041 | -29.487
-2.5 | -0.123 | 0.00625 | -0.042 | -19.628
-2 | -0.054 | 0.00581 | -0.043 | -9.363
-1.5 | 0.014 | 0.00554 | -0.043 | 2.556
-1 | 0.083 | 0.00542 | -0.044 | 15.308
-0.5 | 0.152 | 0.00527 | -0.045 | 28.774
0 | 0.22 | 0.00528 | -0.045 | 41.716
0.5 | 0.289 | 0.00535 | -0.046 | 53.966
1 | 0.357 | 0.00543 | -0.047 | 65.818
1.5 | 0.426 | 0.00578 | -0.047 | 73.641
2 | 0.494 | 0.00602 | -0.048 | 82.04
2.5 | 0.561 | 0.00641 | -0.049 | 87.499
3 | 0.627 | 0.00689 | -0.049 | 91.016
3.5 | 0.692 | 0.0075 | -0.05 | 92.338
4 | 0.755 | 0.00796 | -0.051 | 94.826
4.5 | 0.814 | 0.00838 | -0.051 | 97.153
5 | 0.869 | 0.00877 | -0.052 | 99.08
5.5 | 0.913 | 0.00922 | -0.053 | 98.981
6 | 0.936 | 0.00976 | -0.053 | 95.875
6.5 | 0.92 | 0.01058 | -0.054 | 86.95
7 | 0.584 | 0.01185 | -0.055 | 49.287
7.5 | 0.617 | 0.01245 | -0.055 | 49.59
8 | 0.649 | 0.01191 | -0.056 | 54.47
8.5 | 0.672 | 0.01447 | -0.056 | 46.43
9 | 0.578 | 0.06033 | -0.028 | 9.583
9.5 | 0.74 | 0.01462 | -0.057 | 50.632
10 | 0.765 | 0.01662 | -0.057 | 46.055
10.5 | 0.662 | 0.06859 | -0.033 | 9.657
11 | 0.687 | 0.07738 | -0.031 | 8.874
11.5 | 0.852 | 0.01986 | -0.058 | 42.874
12 | 0.803 | 0.04602 | -0.05 | 17.458
12.5 | 0.771 | 0.08371 | -0.036 | 9.214
13 | 0.795 | 0.09345 | -0.034 | 8.503
13.5 | 0.913 | 0.04125 | -0.055 | 22.147
14 | 0.858 | 0.08928 | -0.04 | 9.609
14.5 | 0.887 | 0.0942 | -0.041 | 9.411
15 | 0.907 | 0.10562 | -0.039 | 8.589
15.5 | 0.928 | 0.10731 | -0.037 | 8.651
16 | 0.966 | 0.10562 | -0.042 | 9.143
16.5 | 1.004 | 0.1026 | -0.046 | 9.787
17 | 1.025 | 0.1137 | -0.045 | 9.012
17.5 | 1.037 | 0.12986 | -0.041 | 7.984
18 | 1.065 | 0.13636 | -0.042 | 7.808
18.5 | 1.095 | 0.13805 | -0.044 | 7.933
19 | 1.126 | 0.13982 | -0.045 | 8.055
19.5 | 1.146 | 0.15606 | -0.044 | 7.341
20 | 1.168 | 0.16815 | -0.044 | 6.949

## 120. Re 12M Mach 0.50 (2)
BIGFOIL.COM POLAR EXPORT
NACA63A211
NACA63A211 |  |  |  | Cl Max: | 1.1448 | at alpha= | 8.5 | deg
XFOIL ncrit=9 |  |  |  | L/D Max: | 116.19 | at alpha= | 6.5 | deg
Re: | 12000000 |  |  | Cd Min: | 0.26658 | at alpha= | -20 | deg
Mach: | 0.5 |  |  | Cl=0 at alpha= | -1.7371 | deg
|  |  |  | @ Cl=0.1, Cd= | 0.004438
|  |  |  | @ Cl=0.4, Cd= | 0.0047182
|  |  |  | @ Cl=0.6, Cd= | 0.0062826
alpha (deg) | Cl | Cd | Cm | Cl/Cd
-20 | -0.8149 | 0.26658 | 0.0625 | -3.0569
-19.5 | -0.7935 | 0.25868 | 0.0575 | -3.0675
-19 | -0.7719 | 0.25088 | 0.0525 | -3.0768
-18.5 | -0.7532 | 0.24063 | 0.0472 | -3.1301
-18 | -0.7329 | 0.23202 | 0.0423 | -3.1588
-17.5 | -0.7155 | 0.22192 | 0.0371 | -3.2241
-17 | -0.6966 | 0.21319 | 0.0323 | -3.2675
-16.5 | -0.6773 | 0.20499 | 0.0277 | -3.3041
-16 | -0.6616 | 0.19545 | 0.0228 | -3.385
-15.5 | -0.6469 | 0.18572 | 0.0179 | -3.4832
-15 | -0.631 | 0.17695 | 0.0134 | -3.566
-14.5 | -0.6213 | 0.16664 | 0.0083 | -3.7284
-14 | -0.6053 | 0.15868 | 0.0043 | -3.8146
-13.5 | -0.5929 | 0.14983 | 0.0001 | -3.9572
-13 | -0.5927 | 0.13842 | -0.0053 | -4.2819
-12.5 | -0.5904 | 0.12803 | -0.0103 | -4.6114
-12 | -0.5965 | 0.11642 | -0.0161 | -5.1237
-11.5 | -0.5911 | 0.10769 | -0.0205 | -5.4889
-11 | -0.5984 | 0.09687 | -0.0263 | -6.1774
-10.5 | -0.5939 | 0.08644 | -0.0341 | -6.8707
-10 | -0.6134 | 0.07275 | -0.0442 | -8.4316
-9.5 | -0.6208 | 0.06076 | -0.0531 | -10.2172
-9 | -0.6457 | 0.0457 | -0.0681 | -14.1291
-8.5 | -0.6734 | 0.03595 | -0.0763 | -18.7316
-8 | -0.7014 | 0.02791 | -0.075 | -25.1308
-7.5 | -0.7042 | 0.01849 | -0.0731 | -38.0855
-7 | -0.658 | 0.00987 | -0.0743 | -66.6667
-6.5 | -0.5985 | 0.00785 | -0.0706 | -76.242
-6 | -0.5352 | 0.00703 | -0.0671 | -76.1309
-5.5 | -0.4709 | 0.00652 | -0.0642 | -72.2239
-5 | -0.4063 | 0.00619 | -0.0619 | -65.6381
-4.5 | -0.3423 | 0.00594 | -0.0598 | -57.6263
-4 | -0.2787 | 0.00572 | -0.058 | -48.7238
-3.5 | -0.215 | 0.00556 | -0.0565 | -38.6691
-3 | -0.1526 | 0.00538 | -0.055 | -28.3643
-2.5 | -0.0914 | 0.00522 | -0.0535 | -17.5096
-1.5 | 0.0284 | 0.00479 | -0.0505 | 5.929
-1 | 0.0844 | 0.00452 | -0.0483 | 18.6726
-0.5 | 0.1396 | 0.00423 | -0.0461 | 33.0024
0 | 0.1947 | 0.004 | -0.0439 | 48.675
0.5 | 0.2526 | 0.00402 | -0.0421 | 62.8358
1 | 0.306 | 0.00428 | -0.0395 | 71.4953
1.5 | 0.362 | 0.00452 | -0.0373 | 80.0885
2 | 0.4176 | 0.00481 | -0.035 | 86.8191
2.5 | 0.4659 | 0.00545 | -0.0312 | 85.4862
3 | 0.5226 | 0.0058 | -0.0289 | 90.1034
3.5 | 0.5801 | 0.00618 | -0.0266 | 93.8673
4 | 0.6402 | 0.00649 | -0.0246 | 98.6441
4.5 | 0.7016 | 0.00683 | -0.0226 | 102.7233
5 | 0.7661 | 0.00716 | -0.021 | 106.9972
5.5 | 0.8338 | 0.00752 | -0.0197 | 110.8777
6 | 0.9077 | 0.00794 | -0.0192 | 114.3199
6.5 | 0.9911 | 0.00853 | -0.0201 | 116.1899
7 | 1.0883 | 0.00958 | -0.023 | 113.6013
7.5 | 1.1403 | 0.01189 | -0.0174 | 95.9041
8.5 | 1.1448 | 0.02366 | 0.0005 | 48.3855
9 | 1.1148 | 0.03054 | 0.0081 | 36.5029
9.5 | 1.0724 | 0.03905 | 0.0117 | 27.4622
10 | 1.0355 | 0.0488 | 0.0101 | 21.2193
10.5 | 1.0001 | 0.06045 | 0.0043 | 16.5443
11 | 0.9717 | 0.07334 | -0.0041 | 13.2493
11.5 | 0.946 | 0.08814 | -0.014 | 10.7329
12 | 0.9302 | 0.10229 | -0.0213 | 9.0938
12.5 | 0.9116 | 0.11582 | -0.0286 | 7.8708
13 | 0.9009 | 0.12815 | -0.0352 | 7.03
13.5 | 0.8878 | 0.14155 | -0.0425 | 6.272

## 121. Re 14M Mach 0.00 (1)
BIGFOIL.COM POLAR EXPORT
NACA63A211
NACA63A211 |  |  |  | Cl Max: | 1.116 | at alpha= | 11 | deg
JavaFoil+Calcfoil stall+Eppler ext transition |  |  |  | L/D Max: | 112.28 | at alpha= | 7.5 | deg
Re: | 14000000 |  |  | Cd Min: | 0.00516 | at alpha= | 0 | deg
Mach: | 0 |  |  | Cl=0 at alpha= | -1.6017 | deg
|  |  |  | @ Cl=0.1, Cd= | 0.0052625
|  |  |  | @ Cl=0.4, Cd= | 0.0056598
|  |  |  | @ Cl=0.6, Cd= | 0.0066756
alpha (deg) | Cl | Cd | Cm | Cl/Cd
-16 | -0.597 | 0.10756 | -0.012 | -5.548
-15.5 | -0.615 | 0.10212 | -0.012 | -6.021
-15 | -0.629 | 0.10057 | -0.012 | -6.258
-14.5 | -0.646 | 0.09273 | -0.013 | -6.97
-14 | -0.66 | 0.08783 | -0.013 | -7.514
-13.5 | -0.673 | 0.08111 | -0.014 | -8.301
-13 | -0.699 | 0.06347 | -0.017 | -11.015
-12.5 | -0.794 | 0.01837 | -0.023 | -43.232
-12 | -0.792 | 0.01892 | -0.023 | -41.86
-11.5 | -0.831 | 0.01145 | -0.025 | -72.567
-11 | -0.837 | 0.00988 | -0.026 | -84.689
-10.5 | -0.825 | 0.00933 | -0.027 | -88.405
-10 | -0.808 | 0.00896 | -0.028 | -90.191
-9.5 | -0.786 | 0.00861 | -0.028 | -91.312
-9 | -0.759 | 0.0083 | -0.029 | -91.359
-8.5 | -0.727 | 0.00796 | -0.029 | -91.263
-8 | -0.69 | 0.00771 | -0.03 | -89.451
-7.5 | -0.649 | 0.00748 | -0.03 | -86.733
-7 | -0.602 | 0.00728 | -0.031 | -82.755
-6.5 | -0.553 | 0.00708 | -0.032 | -78.195
-6 | -0.502 | 0.00688 | -0.032 | -72.976
-5.5 | -0.449 | 0.00675 | -0.033 | -66.566
-5 | -0.395 | 0.00659 | -0.033 | -59.861
-4.5 | -0.339 | 0.00647 | -0.034 | -52.376
-4 | -0.282 | 0.00632 | -0.035 | -44.581
-3.5 | -0.224 | 0.00618 | -0.035 | -36.231
-3 | -0.165 | 0.00605 | -0.036 | -27.311
-2.5 | -0.106 | 0.0058 | -0.036 | -18.329
-2 | -0.047 | 0.00559 | -0.037 | -8.442
-1.5 | 0.012 | 0.00542 | -0.038 | 2.264
-1 | 0.072 | 0.00531 | -0.038 | 13.534
-0.5 | 0.131 | 0.00521 | -0.039 | 25.22
0 | 0.191 | 0.00516 | -0.039 | 36.969
0.5 | 0.25 | 0.00519 | -0.04 | 48.193
1 | 0.309 | 0.00536 | -0.04 | 57.706
1.5 | 0.369 | 0.00556 | -0.041 | 66.323
2 | 0.428 | 0.00575 | -0.042 | 74.472
2.5 | 0.487 | 0.00599 | -0.042 | 81.225
3 | 0.545 | 0.00628 | -0.043 | 86.693
3.5 | 0.602 | 0.00669 | -0.043 | 89.972
4 | 0.659 | 0.00701 | -0.044 | 93.972
4.5 | 0.715 | 0.00735 | -0.045 | 97.3
5 | 0.769 | 0.00755 | -0.045 | 101.888
5.5 | 0.821 | 0.00777 | -0.046 | 105.722
6 | 0.87 | 0.00802 | -0.046 | 108.498
6.5 | 0.915 | 0.00826 | -0.047 | 110.814
7 | 0.957 | 0.00856 | -0.047 | 111.84
7.5 | 0.995 | 0.00886 | -0.048 | 112.28
8 | 1.028 | 0.00924 | -0.048 | 111.245
8.5 | 1.057 | 0.00958 | -0.049 | 110.26
9 | 1.08 | 0.01001 | -0.05 | 107.83
9.5 | 1.097 | 0.01057 | -0.05 | 103.808
10 | 1.109 | 0.01112 | -0.051 | 99.713
10.5 | 1.115 | 0.01172 | -0.051 | 95.086
11 | 1.116 | 0.01236 | -0.052 | 90.269
11.5 | 1.102 | 0.01307 | -0.052 | 84.304
12 | 1.089 | 0.01368 | -0.052 | 79.574
12.5 | 1.071 | 0.01466 | -0.052 | 73.005
13 | 1.045 | 0.0162 | -0.052 | 64.549
13.5 | 1.005 | 0.01994 | -0.052 | 50.371
14 | 0.943 | 0.02895 | -0.05 | 32.586
14.5 | 0.82 | 0.07728 | -0.039 | 10.616
15 | 0.778 | 0.09035 | -0.036 | 8.612
15.5 | 0.748 | 0.09334 | -0.037 | 8.018
16 | 0.712 | 0.10244 | -0.036 | 6.95

## 122. Re 14M Mach 0.00 (2)
BIGFOIL.COM POLAR EXPORT
NACA63A211
NACA63A211 |  |  |  | Cl Max: | 1.8556 | at alpha= | 20 | deg
XFOIL ncrit=9 |  |  |  | L/D Max: | 136.405 | at alpha= | 9 | deg
Re: | 14000000 |  |  | Cd Min: | 0.04124 | at alpha= | 20 | deg
Mach: | 0 |  |  | Cl=0 at alpha= | -1.746 | deg
|  |  |  | @ Cl=0.1, Cd= | 0.0043729
|  |  |  | @ Cl=0.4, Cd= | 0.0051574
|  |  |  | @ Cl=0.6, Cd= | 0.0060931
alpha (deg) | Cl | Cd | Cm | Cl/Cd
-20 | -1.7119 | 0.03196 | -0.0564 | -53.5638
-19.5 | -1.7071 | 0.02792 | -0.0564 | -61.1426
-19 | -1.6971 | 0.02478 | -0.0555 | -68.4867
-18.5 | -1.6874 | 0.02214 | -0.0532 | -76.215
-18 | -1.6697 | 0.02051 | -0.05 | -81.4091
-17.5 | -1.6525 | 0.01918 | -0.0454 | -86.1575
-17 | -1.6249 | 0.01779 | -0.0422 | -91.3378
-16.5 | -1.5895 | 0.01657 | -0.0401 | -95.9264
-16 | -1.5527 | 0.01539 | -0.0381 | -100.8902
-15.5 | -1.5119 | 0.01446 | -0.0364 | -104.5574
-15 | -1.4689 | 0.01364 | -0.035 | -107.6906
-14 | -1.3622 | 0.01216 | -0.0362 | -112.023
-13.5 | -1.3036 | 0.01151 | -0.0378 | -113.258
-13 | -1.252 | 0.01101 | -0.0377 | -113.7148
-12 | -1.1497 | 0.00989 | -0.0371 | -116.2487
-11.5 | -1.0982 | 0.00928 | -0.0369 | -118.3405
-11 | -1.045 | 0.0088 | -0.0369 | -118.75
-9.5 | -0.8763 | 0.00775 | -0.0385 | -113.071
-9 | -0.8172 | 0.00746 | -0.0397 | -109.5442
-8 | -0.6651 | 0.00682 | -0.0498 | -97.522
-7.5 | -0.6067 | 0.00647 | -0.0506 | -93.7713
-7 | -0.5518 | 0.00624 | -0.0507 | -88.4295
-6.5 | -0.4982 | 0.00605 | -0.0504 | -82.3471
-6 | -0.4448 | 0.0059 | -0.05 | -75.3898
-5.5 | -0.3916 | 0.00576 | -0.0496 | -67.9861
-5 | -0.3393 | 0.00559 | -0.0489 | -60.6977
-4.5 | -0.2866 | 0.00545 | -0.0483 | -52.5872
-4 | -0.234 | 0.00531 | -0.0476 | -44.0678
-3.5 | -0.1813 | 0.00519 | -0.047 | -34.9326
-3 | -0.1288 | 0.00507 | -0.0463 | -25.4043
-2.5 | -0.077 | 0.00494 | -0.0455 | -15.587
-2 | -0.0256 | 0.0048 | -0.0446 | -5.3333
-1.5 | 0.0248 | 0.00466 | -0.0434 | 5.3219
-1 | 0.074 | 0.00447 | -0.0421 | 16.5548
-0.5 | 0.1222 | 0.00429 | -0.0405 | 28.4848
0 | 0.1699 | 0.00412 | -0.0388 | 41.2379
0.5 | 0.2184 | 0.0041 | -0.0373 | 53.2683
1 | 0.2621 | 0.00443 | -0.0349 | 59.1648
2 | 0.3605 | 0.00478 | -0.0321 | 75.4184
2.5 | 0.4055 | 0.00521 | -0.03 | 77.8311
3 | 0.4552 | 0.00544 | -0.0287 | 83.6765
3.5 | 0.5051 | 0.00568 | -0.0276 | 88.9261
4 | 0.5556 | 0.00592 | -0.0265 | 93.8514
4.5 | 0.6069 | 0.00612 | -0.0257 | 99.1667
5 | 0.6578 | 0.00636 | -0.0248 | 103.4277
5.5 | 0.7095 | 0.00658 | -0.0241 | 107.8267
6 | 0.762 | 0.00681 | -0.0236 | 111.8943
6.5 | 0.8157 | 0.00704 | -0.0234 | 115.8665
7 | 0.8722 | 0.00735 | -0.024 | 118.6667
8 | 1.0369 | 0.00804 | -0.0372 | 128.9677
8.5 | 1.1031 | 0.0083 | -0.0402 | 132.9036
9 | 1.1649 | 0.00854 | -0.0421 | 136.4052
9.5 | 1.2175 | 0.009 | -0.0419 | 135.2778
10 | 1.2862 | 0.00946 | -0.0454 | 135.9619
10.5 | 1.3353 | 0.00989 | -0.0445 | 135.0152
11 | 1.3835 | 0.01038 | -0.0435 | 133.2852
11.5 | 1.43 | 0.01099 | -0.0423 | 130.1183
12 | 1.4765 | 0.01156 | -0.041 | 127.7249
12.5 | 1.52 | 0.01232 | -0.0393 | 123.3766
13 | 1.5647 | 0.01293 | -0.0379 | 121.0131
13.5 | 1.6065 | 0.01369 | -0.036 | 117.3484
14 | 1.6491 | 0.01441 | -0.0344 | 114.4414
14.5 | 1.6862 | 0.01522 | -0.0318 | 110.7884
15 | 1.7093 | 0.01634 | -0.0268 | 104.6083
15.5 | 1.731 | 0.01763 | -0.022 | 98.1849
16 | 1.7555 | 0.01887 | -0.0182 | 93.0313
16.5 | 1.7851 | 0.01986 | -0.0154 | 89.8842
17 | 1.808 | 0.02138 | -0.0121 | 84.565
17.5 | 1.8175 | 0.02395 | -0.008 | 75.8873
18 | 1.8334 | 0.02624 | -0.0052 | 69.8704
18.5 | 1.8416 | 0.02935 | -0.0024 | 62.7462
19 | 1.8396 | 0.03363 | 0.0001 | 54.7012
20 | 1.8556 | 0.04124 | 0.0021 | 44.9952

## 123. Re 14M Mach 0.10 (1)
BIGFOIL.COM POLAR EXPORT
NACA63A211
NACA63A211 |  |  |  | Cl Max: | 1.105 | at alpha= | 10.5 | deg
JavaFoil+Calcfoil stall+Eppler ext transition |  |  |  | L/D Max: | 111.957 | at alpha= | 7.5 | deg
Re: | 14000000 |  |  | Cd Min: | 0.00516 | at alpha= | 0 | deg
Mach: | 0.1 |  |  | Cl=0 at alpha= | -1.6017 | deg
|  |  |  | @ Cl=0.1, Cd= | 0.0052733
|  |  |  | @ Cl=0.4, Cd= | 0.0056634
|  |  |  | @ Cl=0.6, Cd= | 0.0066732
alpha (deg) | Cl | Cd | Cm | Cl/Cd
-16 | -0.555 | 0.10966 | -0.012 | -5.061
-15.5 | -0.576 | 0.10366 | -0.012 | -5.561
-15 | -0.597 | 0.09786 | -0.012 | -6.1
-14.5 | -0.615 | 0.09326 | -0.013 | -6.6
-14 | -0.632 | 0.08901 | -0.013 | -7.101
-13.5 | -0.648 | 0.08315 | -0.014 | -7.791
-13 | -0.659 | 0.07913 | -0.014 | -8.334
-12.5 | -0.687 | 0.06057 | -0.018 | -11.342
-12 | -0.717 | 0.04303 | -0.02 | -16.663
-11.5 | -0.806 | 0.01277 | -0.025 | -63.109
-11 | -0.827 | 0.01003 | -0.026 | -82.431
-10.5 | -0.818 | 0.00946 | -0.027 | -86.46
-10 | -0.803 | 0.00904 | -0.028 | -88.818
-9.5 | -0.783 | 0.00855 | -0.028 | -91.518
-9 | -0.757 | 0.00834 | -0.029 | -90.751
-8.5 | -0.726 | 0.00804 | -0.029 | -90.349
-8 | -0.691 | 0.00778 | -0.03 | -88.727
-7.5 | -0.65 | 0.00754 | -0.031 | -86.245
-7 | -0.604 | 0.0073 | -0.031 | -82.745
-6.5 | -0.555 | 0.00709 | -0.032 | -78.262
-6 | -0.504 | 0.00691 | -0.032 | -72.901
-5.5 | -0.451 | 0.00676 | -0.033 | -66.724
-5 | -0.396 | 0.0066 | -0.034 | -60.028
-4.5 | -0.34 | 0.0065 | -0.034 | -52.324
-4 | -0.283 | 0.00633 | -0.035 | -44.707
-3.5 | -0.225 | 0.00618 | -0.035 | -36.365
-3 | -0.166 | 0.00605 | -0.036 | -27.446
-2.5 | -0.107 | 0.00581 | -0.037 | -18.416
-2 | -0.047 | 0.00559 | -0.037 | -8.474
-1.5 | 0.012 | 0.00542 | -0.038 | 2.273
-1 | 0.072 | 0.00532 | -0.038 | 13.557
-0.5 | 0.132 | 0.00522 | -0.039 | 25.266
0 | 0.192 | 0.00516 | -0.04 | 37.139
0.5 | 0.251 | 0.00519 | -0.04 | 48.412
1 | 0.311 | 0.00536 | -0.041 | 57.975
1.5 | 0.371 | 0.00557 | -0.041 | 66.551
2 | 0.43 | 0.00576 | -0.042 | 74.711
2.5 | 0.489 | 0.006 | -0.042 | 81.484
3 | 0.548 | 0.00629 | -0.043 | 87.003
3.5 | 0.605 | 0.00671 | -0.044 | 90.18
4 | 0.662 | 0.00705 | -0.044 | 93.958
4.5 | 0.718 | 0.00736 | -0.045 | 97.535
5 | 0.773 | 0.00757 | -0.045 | 102.065
5.5 | 0.825 | 0.00781 | -0.046 | 105.52
6 | 0.873 | 0.00804 | -0.046 | 108.553
6.5 | 0.919 | 0.00832 | -0.047 | 110.42
7 | 0.96 | 0.0086 | -0.048 | 111.692
7.5 | 0.997 | 0.00891 | -0.048 | 111.957
8 | 1.029 | 0.0093 | -0.049 | 110.708
8.5 | 1.056 | 0.00965 | -0.049 | 109.409
9 | 1.077 | 0.01015 | -0.05 | 106.184
9.5 | 1.092 | 0.01065 | -0.05 | 102.533
10 | 1.102 | 0.01123 | -0.051 | 98.11
10.5 | 1.105 | 0.01186 | -0.051 | 93.119
11 | 1.1 | 0.01195 | -0.052 | 92.018
11.5 | 1.082 | 0.01335 | -0.052 | 81.063
12 | 1.066 | 0.014 | -0.052 | 76.124
12.5 | 1.042 | 0.0151 | -0.053 | 69.002
13 | 1.007 | 0.01745 | -0.052 | 57.726
13.5 | 0.964 | 0.02137 | -0.052 | 45.092
14 | 0.849 | 0.05362 | -0.045 | 15.826
14.5 | 0.774 | 0.08333 | -0.037 | 9.283
15 | 0.739 | 0.08698 | -0.038 | 8.498
15.5 | 0.695 | 0.09999 | -0.035 | 6.949

## 124. Re 14M Mach 0.10 (2)
BIGFOIL.COM POLAR EXPORT
NACA63A211
NACA63A211 |  |  |  | Cl Max: | 1.8157 | at alpha= | 19 | deg
XFOIL ncrit=9 |  |  |  | L/D Max: | 135.852 | at alpha= | 9 | deg
Re: | 14000000 |  |  | Cd Min: | 0.03988 | at alpha= | -20 | deg
Mach: | 0.1 |  |  | Cl=0 at alpha= | -1.7461 | deg
|  |  |  | @ Cl=0.1, Cd= | 0.0043693
|  |  |  | @ Cl=0.4, Cd= | 0.0051386
|  |  |  | @ Cl=0.6, Cd= | 0.0060996
alpha (deg) | Cl | Cd | Cm | Cl/Cd
-20 | -1.6692 | 0.03988 | -0.0581 | -41.8556
-19.5 | -1.6793 | 0.03356 | -0.0598 | -50.0387
-19 | -1.6777 | 0.02896 | -0.0601 | -57.9316
-18.5 | -1.673 | 0.02516 | -0.0592 | -66.4944
-18 | -1.6602 | 0.02259 | -0.0569 | -73.4927
-17.5 | -1.6455 | 0.0207 | -0.0532 | -79.4928
-17 | -1.6281 | 0.01932 | -0.0482 | -84.2702
-16.5 | -1.5954 | 0.018 | -0.0454 | -88.6333
-16 | -1.5605 | 0.01661 | -0.0428 | -93.9494
-15.5 | -1.5216 | 0.01544 | -0.0406 | -98.5492
-15 | -1.4814 | 0.01433 | -0.0385 | -103.3775
-14.5 | -1.4269 | 0.0134 | -0.0391 | -106.4851
-14 | -1.372 | 0.01258 | -0.0396 | -109.062
-13.5 | -1.3162 | 0.01185 | -0.0401 | -111.0717
-13 | -1.2637 | 0.01131 | -0.0398 | -111.733
-12 | -1.1592 | 0.0102 | -0.039 | -113.6471
-11.5 | -1.1074 | 0.00951 | -0.0385 | -116.4458
-11 | -1.0538 | 0.00897 | -0.0383 | -117.4805
-10.5 | -0.9983 | 0.00855 | -0.0384 | -116.7602
-10 | -0.9415 | 0.00818 | -0.0388 | -115.0978
-9.5 | -0.8835 | 0.00783 | -0.0394 | -112.8352
-9 | -0.8237 | 0.00752 | -0.0405 | -109.5346
-8 | -0.6704 | 0.00687 | -0.0503 | -97.5837
-7.5 | -0.6112 | 0.00651 | -0.0512 | -93.8863
-7 | -0.5556 | 0.00628 | -0.0512 | -88.4713
-6.5 | -0.5016 | 0.00608 | -0.0509 | -82.5
-6 | -0.4478 | 0.00591 | -0.0505 | -75.7699
-5 | -0.3414 | 0.00561 | -0.0493 | -60.8556
-4.5 | -0.2884 | 0.00545 | -0.0486 | -52.9174
-4 | -0.2355 | 0.00531 | -0.048 | -44.3503
-3.5 | -0.1824 | 0.0052 | -0.0473 | -35.0769
-3 | -0.1296 | 0.00507 | -0.0466 | -25.5621
-2.5 | -0.0775 | 0.00494 | -0.0457 | -15.6883
-2 | -0.0257 | 0.00481 | -0.0448 | -5.343
-1.5 | 0.0249 | 0.00466 | -0.0437 | 5.3433
-1 | 0.0743 | 0.00447 | -0.0423 | 16.6219
-0.5 | 0.1228 | 0.00428 | -0.0407 | 28.6916
0 | 0.1707 | 0.00412 | -0.039 | 41.432
0.5 | 0.2195 | 0.0041 | -0.0375 | 53.5366
1 | 0.2634 | 0.00443 | -0.035 | 59.4582
2 | 0.3623 | 0.00478 | -0.0322 | 75.795
2.5 | 0.4075 | 0.00521 | -0.03 | 78.215
3 | 0.4574 | 0.00545 | -0.0288 | 83.9266
3.5 | 0.5077 | 0.00569 | -0.0276 | 89.2267
4 | 0.5584 | 0.00593 | -0.0265 | 94.1653
4.5 | 0.6099 | 0.00614 | -0.0256 | 99.3322
5 | 0.6613 | 0.00637 | -0.0247 | 103.8148
5.5 | 0.7135 | 0.0066 | -0.024 | 108.1061
6 | 0.7663 | 0.00684 | -0.0234 | 112.0322
6.5 | 0.8207 | 0.00707 | -0.0233 | 116.082
7 | 0.8782 | 0.00739 | -0.0239 | 118.8363
7.5 | 0.9448 | 0.00771 | -0.0267 | 122.5422
8 | 1.0439 | 0.00809 | -0.037 | 129.0358
8.5 | 1.1102 | 0.00837 | -0.0397 | 132.6404
9 | 1.1724 | 0.00863 | -0.0415 | 135.8517
10 | 1.2948 | 0.00956 | -0.0446 | 135.4393
10.5 | 1.3444 | 0.01002 | -0.0436 | 134.1717
11 | 1.3928 | 0.01057 | -0.0423 | 131.7692
11.5 | 1.4392 | 0.01124 | -0.0408 | 128.0427
12 | 1.4859 | 0.01185 | -0.0393 | 125.3924
12.5 | 1.5305 | 0.01258 | -0.0375 | 121.6614
13 | 1.5754 | 0.01322 | -0.0358 | 119.1679
13.5 | 1.6175 | 0.01406 | -0.0337 | 115.0427
14 | 1.6595 | 0.01487 | -0.0317 | 111.6005
14.5 | 1.6907 | 0.01569 | -0.0275 | 107.7565
15 | 1.7097 | 0.01716 | -0.0219 | 99.6329
15.5 | 1.7317 | 0.01858 | -0.0172 | 93.2024
16 | 1.7545 | 0.02007 | -0.0132 | 87.419
16.5 | 1.7803 | 0.02148 | -0.01 | 82.8818
17 | 1.8 | 0.02342 | -0.0066 | 76.8574
19 | 1.8157 | 0.03846 | 0.0041 | 47.2101

## 125. Re 14M Mach 0.25 (1)
BIGFOIL.COM POLAR EXPORT
NACA63A211
NACA63A211 |  |  |  | Cl Max: | 1.052 | at alpha= | 9 | deg
JavaFoil+Calcfoil stall+Eppler ext transition |  |  |  | L/D Max: | 109.422 | at alpha= | 7 | deg
Re: | 14000000 |  |  | Cd Min: | 0.00519 | at alpha= | 0 | deg
Mach: | 0.25 |  |  | Cl=0 at alpha= | -1.6048 | deg
|  |  |  | @ Cl=0.1, Cd= | 0.0053023
|  |  |  | @ Cl=0.4, Cd= | 0.0056754
|  |  |  | @ Cl=0.6, Cd= | 0.09314
alpha (deg) | Cl | Cd | Cm | Cl/Cd
-15 | -0.263 | 0.10287 | -0.012 | -2.559
-14.5 | -0.324 | 0.09908 | -0.012 | -3.273
-14 | -0.38 | 0.09369 | -0.013 | -4.052
-13.5 | -0.43 | 0.08853 | -0.013 | -4.855
-13 | -0.474 | 0.08524 | -0.013 | -5.565
-12.5 | -0.515 | 0.078 | -0.014 | -6.606
-12 | -0.548 | 0.07546 | -0.014 | -7.262
-11.5 | -0.578 | 0.06803 | -0.015 | -8.497
-11 | -0.603 | 0.06 | -0.017 | -10.056
-10.5 | -0.742 | 0.01093 | -0.027 | -67.893
-10 | -0.756 | 0.00972 | -0.028 | -77.821
-9.5 | -0.753 | 0.00918 | -0.029 | -82.031
-9 | -0.74 | 0.00865 | -0.03 | -85.643
-8.5 | -0.72 | 0.00835 | -0.03 | -86.243
-8 | -0.691 | 0.00801 | -0.031 | -86.315
-7.5 | -0.655 | 0.00773 | -0.031 | -84.731
-7 | -0.612 | 0.00746 | -0.032 | -81.985
-6.5 | -0.565 | 0.00725 | -0.033 | -77.833
-6 | -0.514 | 0.00704 | -0.033 | -73.064
-5.5 | -0.461 | 0.00685 | -0.034 | -67.288
-5 | -0.406 | 0.00669 | -0.034 | -60.676
-4.5 | -0.349 | 0.00657 | -0.035 | -53.082
-4 | -0.29 | 0.00641 | -0.036 | -45.294
-3.5 | -0.231 | 0.00624 | -0.036 | -36.974
-3 | -0.171 | 0.00611 | -0.037 | -27.926
-2.5 | -0.11 | 0.0059 | -0.038 | -18.607
-2 | -0.049 | 0.00563 | -0.038 | -8.652
-1.5 | 0.013 | 0.00547 | -0.039 | 2.316
-1 | 0.074 | 0.00534 | -0.039 | 13.89
-0.5 | 0.136 | 0.00525 | -0.04 | 25.837
0 | 0.197 | 0.00519 | -0.041 | 37.98
0.5 | 0.258 | 0.00523 | -0.041 | 49.354
1 | 0.32 | 0.0054 | -0.042 | 59.149
1.5 | 0.381 | 0.00561 | -0.042 | 67.86
2 | 0.442 | 0.00582 | -0.043 | 75.921
2.5 | 0.502 | 0.00608 | -0.044 | 82.692
3 | 0.562 | 0.0064 | -0.044 | 87.845
3.5 | 0.622 | 0.00683 | -0.045 | 91.06
4 | 0.68 | 0.0072 | -0.045 | 94.376
4.5 | 0.737 | 0.0075 | -0.046 | 98.255
5 | 0.792 | 0.00774 | -0.047 | 102.26
5.5 | 0.844 | 0.008 | -0.047 | 105.482
6 | 0.892 | 0.00827 | -0.048 | 107.879
6.5 | 0.935 | 0.00858 | -0.048 | 108.937
7 | 0.973 | 0.00889 | -0.049 | 109.422
7.5 | 1.004 | 0.00927 | -0.05 | 108.39
8 | 1.029 | 0.00974 | -0.05 | 105.598
8.5 | 1.045 | 0.0103 | -0.051 | 101.427
9 | 1.052 | 0.01074 | -0.051 | 97.897
9.5 | 1.049 | 0.01149 | -0.052 | 91.277
10 | 1.036 | 0.01232 | -0.052 | 84.088
10.5 | 1.004 | 0.01303 | -0.052 | 77.104
11 | 0.965 | 0.01417 | -0.053 | 68.128
11.5 | 0.916 | 0.01552 | -0.053 | 59.035
12 | 0.797 | 0.03343 | -0.048 | 23.833
12.5 | 0.689 | 0.06369 | -0.039 | 10.822
13 | 0.621 | 0.0767 | -0.036 | 8.093
13.5 | 0.565 | 0.07555 | -0.038 | 7.478
14 | 0.48 | 0.09314 | -0.033 | 5.159

## 126. Re 14M Mach 0.25 (2)
BIGFOIL.COM POLAR EXPORT
NACA63A211
NACA63A211 |  |  |  | Cl Max: | 1.6899 | at alpha= | 15 | deg
XFOIL ncrit=9 |  |  |  | L/D Max: | 132.475 | at alpha= | 9 | deg
Re: | 14000000 |  |  | Cd Min: | 0.22975 | at alpha= | -20 | deg
Mach: | 0.25 |  |  | Cl=0 at alpha= | -1.7447 | deg
|  |  |  | @ Cl=0.1, Cd= | 0.0043811
|  |  |  | @ Cl=0.4, Cd= | 0.0050658
|  |  |  | @ Cl=0.6, Cd= | 0.0061277
alpha (deg) | Cl | Cd | Cm | Cl/Cd
-20 | -0.7796 | 0.22975 | 0.0493 | -3.3933
-19 | -0.7864 | 0.20137 | 0.0348 | -3.9052
-18.5 | -0.9086 | 0.15852 | 0.0104 | -5.7318
-18 | -1.2159 | 0.0949 | -0.0322 | -12.8124
-17.5 | -1.2912 | 0.07425 | -0.0458 | -17.3899
-17 | -1.3383 | 0.059 | -0.0565 | -22.6831
-16.5 | -1.3764 | 0.04666 | -0.0649 | -29.4985
-16 | -1.4118 | 0.03637 | -0.0705 | -38.8177
-15.5 | -1.4326 | 0.02914 | -0.0721 | -49.1627
-15 | -1.4456 | 0.02426 | -0.0692 | -59.5878
-14.5 | -1.4593 | 0.02066 | -0.0611 | -70.6341
-14 | -1.4314 | 0.01788 | -0.0566 | -80.0559
-13.5 | -1.3843 | 0.01549 | -0.0546 | -89.3673
-13 | -1.3245 | 0.01397 | -0.054 | -94.8103
-12.5 | -1.2719 | 0.01278 | -0.0518 | -99.5227
-12 | -1.2162 | 0.01188 | -0.05 | -102.3737
-11.5 | -1.1597 | 0.01105 | -0.0484 | -104.9502
-11 | -1.1016 | 0.01036 | -0.0472 | -106.332
-10.5 | -1.0447 | 0.00948 | -0.046 | -110.2004
-10 | -0.985 | 0.00886 | -0.0453 | -111.1738
-9.5 | -0.9236 | 0.00836 | -0.045 | -110.4785
-9 | -0.8607 | 0.00793 | -0.0452 | -108.5372
-8 | -0.6998 | 0.00728 | -0.0538 | -96.1264
-7.5 | -0.6361 | 0.00677 | -0.0546 | -93.9586
-7 | -0.5769 | 0.00647 | -0.0544 | -89.1654
-6.5 | -0.5203 | 0.00622 | -0.0537 | -83.6495
-6 | -0.4644 | 0.00601 | -0.0529 | -77.2712
-5.5 | -0.4085 | 0.00585 | -0.0522 | -69.8291
-5 | -0.3533 | 0.00569 | -0.0514 | -62.0914
-4.5 | -0.2984 | 0.0055 | -0.0505 | -54.2545
-4 | -0.2433 | 0.00537 | -0.0497 | -45.3073
-3.5 | -0.1884 | 0.00525 | -0.0489 | -35.8857
-3 | -0.1343 | 0.00511 | -0.048 | -26.2818
-2.5 | -0.0801 | 0.00497 | -0.0472 | -16.1167
-2 | -0.0265 | 0.00483 | -0.0462 | -5.4865
-1.5 | 0.0254 | 0.00467 | -0.0449 | 5.439
-0.5 | 0.1261 | 0.00428 | -0.0417 | 29.4626
0 | 0.1754 | 0.00411 | -0.04 | 42.6764
0.5 | 0.2258 | 0.00407 | -0.0384 | 55.4791
1 | 0.2706 | 0.00442 | -0.0357 | 61.2217
1.5 | 0.3216 | 0.00456 | -0.0343 | 70.5263
2 | 0.3723 | 0.00479 | -0.0328 | 77.7244
2.5 | 0.4185 | 0.00525 | -0.0303 | 79.7143
3 | 0.4697 | 0.00551 | -0.0289 | 85.245
3.5 | 0.5216 | 0.00575 | -0.0276 | 90.713
4 | 0.5739 | 0.00601 | -0.0263 | 95.4908
4.5 | 0.6271 | 0.00625 | -0.0253 | 100.336
5 | 0.6809 | 0.00648 | -0.0243 | 105.0772
5.5 | 0.7354 | 0.00672 | -0.0234 | 109.4345
6 | 0.791 | 0.00698 | -0.0227 | 113.3238
6.5 | 0.8487 | 0.00726 | -0.0225 | 116.9008
7 | 0.9125 | 0.00763 | -0.0237 | 119.5937
7.5 | 0.9915 | 0.00799 | -0.0282 | 124.0926
8 | 1.0821 | 0.0084 | -0.0352 | 128.8214
9 | 1.2148 | 0.00917 | -0.038 | 132.4755
9.5 | 1.275 | 0.00965 | -0.0378 | 132.1244
10 | 1.3426 | 0.01026 | -0.0392 | 130.8577
10.5 | 1.3931 | 0.01098 | -0.0369 | 126.8761
11 | 1.4422 | 0.01179 | -0.0343 | 122.324
11.5 | 1.4913 | 0.01258 | -0.0317 | 118.5453
12 | 1.539 | 0.01345 | -0.0287 | 114.4238
12.5 | 1.5839 | 0.01456 | -0.0253 | 108.7843
13 | 1.6167 | 0.0157 | -0.0198 | 102.9745
13.5 | 1.6448 | 0.01705 | -0.0139 | 96.4692
14 | 1.6666 | 0.01888 | -0.0077 | 88.2733
14.5 | 1.6853 | 0.02109 | -0.002 | 79.9099
15 | 1.6899 | 0.02445 | 0.0039 | 69.1166
15.5 | 1.6866 | 0.02879 | 0.0088 | 58.5828
16 | 1.6746 | 0.03439 | 0.0123 | 48.6944
16.5 | 1.6666 | 0.04033 | 0.0139 | 41.3241
17 | 1.644 | 0.04843 | 0.0137 | 33.9459
17.5 | 1.6044 | 0.05956 | 0.0106 | 26.9375
18 | 1.5641 | 0.07215 | 0.0052 | 21.6784
18.5 | 1.5101 | 0.08787 | -0.0031 | 17.1856
19 | 1.4579 | 0.10452 | -0.0125 | 13.9485
19.5 | 1.3892 | 0.12478 | -0.0246 | 11.1332
20 | 1.3085 | 0.14818 | -0.039 | 8.8305

## 127. Re 14M Mach 0.50 (1)
BIGFOIL.COM POLAR EXPORT
NACA63A211
NACA63A211 |  |  |  | Cl Max: | 1.168 | at alpha= | 20 | deg
JavaFoil+Calcfoil stall+Eppler ext transition |  |  |  | L/D Max: | 100.971 | at alpha= | 5 | deg
Re: | 14000000 |  |  | Cd Min: | 0.00529 | at alpha= | 0 | deg
Mach: | 0.5 |  |  | Cl=0 at alpha= | -1.6029 | deg
|  |  |  | @ Cl=0.1, Cd= | 0.005458
|  |  |  | @ Cl=0.4, Cd= | 0.0057458
|  |  |  | @ Cl=0.6, Cd= | 0.00671
alpha (deg) | Cl | Cd | Cm | Cl/Cd
-20 | -1.003 | 0.16706 | -0.012 | -6.006
-19.5 | -0.976 | 0.1609 | -0.012 | -6.064
-19 | -0.948 | 0.15483 | -0.012 | -6.123
-18.5 | -0.927 | 0.13661 | -0.013 | -6.785
-18 | -0.899 | 0.13091 | -0.013 | -6.87
-17.5 | -0.871 | 0.12679 | -0.013 | -6.871
-17 | -0.843 | 0.12173 | -0.013 | -6.923
-16.5 | -0.817 | 0.11374 | -0.014 | -7.185
-16 | -0.79 | 0.11403 | -0.014 | -6.924
-15.5 | -0.765 | 0.10386 | -0.015 | -7.363
-15 | -0.738 | 0.09722 | -0.015 | -7.589
-14.5 | -0.714 | 0.08914 | -0.016 | -8.013
-14 | -0.699 | 0.07379 | -0.019 | -9.472
-13.5 | -0.652 | 0.09506 | -0.015 | -6.857
-13 | -0.626 | 0.08533 | -0.016 | -7.339
-12.5 | -0.606 | 0.07313 | -0.018 | -8.284
-12 | -0.628 | 0.03522 | -0.025 | -17.827
-11.5 | -0.618 | 0.02397 | -0.027 | -25.8
-11 | -0.514 | 0.07633 | -0.015 | -6.739
-10.5 | -0.491 | 0.06386 | -0.018 | -7.692
-10 | -0.47 | 0.05438 | -0.021 | -8.649
-9.5 | -0.525 | 0.0122 | -0.032 | -43
-9 | -0.503 | 0.01015 | -0.033 | -49.572
-8.5 | -0.378 | 0.05542 | -0.016 | -6.825
-8 | -0.353 | 0.04875 | -0.019 | -7.248
-7.5 | -0.402 | 0.00929 | -0.035 | -43.249
-7 | -0.368 | 0.00843 | -0.036 | -43.638
-6.5 | -0.543 | 0.00826 | -0.036 | -65.715
-6 | -0.53 | 0.00784 | -0.037 | -67.652
-5.5 | -0.492 | 0.00747 | -0.038 | -65.849
-5 | -0.441 | 0.00715 | -0.039 | -61.684
-4.5 | -0.384 | 0.00696 | -0.039 | -55.079
-4 | -0.321 | 0.00675 | -0.04 | -47.603
-3.5 | -0.257 | 0.00654 | -0.041 | -39.225
-3 | -0.19 | 0.00636 | -0.041 | -29.918
-2.5 | -0.123 | 0.00615 | -0.042 | -19.923
-2 | -0.054 | 0.00585 | -0.043 | -9.299
-1.5 | 0.014 | 0.00562 | -0.043 | 2.519
-1 | 0.083 | 0.00549 | -0.044 | 15.094
-0.5 | 0.152 | 0.00536 | -0.045 | 28.303
0 | 0.22 | 0.00529 | -0.045 | 41.693
0.5 | 0.289 | 0.00536 | -0.046 | 53.849
1 | 0.357 | 0.00559 | -0.047 | 63.927
1.5 | 0.426 | 0.00584 | -0.047 | 72.923
2 | 0.494 | 0.00607 | -0.048 | 81.3
2.5 | 0.561 | 0.00645 | -0.049 | 86.976
3 | 0.627 | 0.00689 | -0.049 | 91.077
3.5 | 0.692 | 0.00745 | -0.05 | 92.935
4 | 0.755 | 0.0078 | -0.051 | 96.782
4.5 | 0.814 | 0.0082 | -0.051 | 99.216
5 | 0.869 | 0.0086 | -0.052 | 100.971
5.5 | 0.913 | 0.00905 | -0.053 | 100.858
6 | 0.936 | 0.00954 | -0.053 | 98.176
6.5 | 0.92 | 0.01038 | -0.054 | 88.632
7 | 0.584 | 0.01157 | -0.055 | 50.48
7.5 | 0.617 | 0.01214 | -0.055 | 50.867
8 | 0.651 | 0.01251 | -0.056 | 52.023
8.5 | 0.673 | 0.01406 | -0.056 | 47.878
9 | 0.579 | 0.05979 | -0.029 | 9.678
9.5 | 0.741 | 0.01412 | -0.057 | 52.511
10 | 0.769 | 0.01574 | -0.057 | 48.872
10.5 | 0.667 | 0.06531 | -0.036 | 10.207
11 | 0.687 | 0.07655 | -0.031 | 8.973
11.5 | 0.855 | 0.01888 | -0.058 | 45.279
12 | 0.843 | 0.03049 | -0.055 | 27.663
12.5 | 0.774 | 0.08153 | -0.037 | 9.489
13 | 0.795 | 0.09178 | -0.034 | 8.661
13.5 | 0.94 | 0.03175 | -0.057 | 29.606
14 | 0.868 | 0.08213 | -0.043 | 10.572
14.5 | 0.892 | 0.08951 | -0.043 | 9.969
15 | 0.909 | 0.10268 | -0.04 | 8.853
15.5 | 0.93 | 0.10989 | -0.038 | 8.467
16 | 0.963 | 0.11038 | -0.041 | 8.722
16.5 | 0.994 | 0.1125 | -0.043 | 8.839
17 | 1.02 | 0.12043 | -0.043 | 8.466
17.5 | 1.035 | 0.14317 | -0.04 | 7.229
18 | 1.064 | 0.14354 | -0.041 | 7.41
18.5 | 1.093 | 0.14694 | -0.043 | 7.435
19 | 1.119 | 0.15305 | -0.043 | 7.312
19.5 | 1.144 | 0.1652 | -0.043 | 6.923
20 | 1.168 | 0.17835 | -0.043 | 6.548

## 128. Re 14M Mach 0.50 (2)
BIGFOIL.COM POLAR EXPORT
NACA63A211
NACA63A211 |  |  |  | Cl Max: | 1.1615 | at alpha= | 8 | deg
XFOIL ncrit=9 |  |  |  | L/D Max: | 118.993 | at alpha= | 6.5 | deg
Re: | 14000000 |  |  | Cd Min: | 0.12655 | at alpha= | 13 | deg
Mach: | 0.5 |  |  | Cl=0 at alpha= | -1.7386 | deg
|  |  |  | @ Cl=0.1, Cd= | 0.00446
|  |  |  | @ Cl=0.4, Cd= | 0.0047634
|  |  |  | @ Cl=0.6, Cd= | 0.0061659
alpha (deg) | Cl | Cd | Cm | Cl/Cd
-12 | -0.6059 | 0.11461 | -0.0171 | -5.2866
-11.5 | -0.6027 | 0.10556 | -0.0217 | -5.7095
-11 | -0.6082 | 0.0941 | -0.0291 | -6.4633
-10.5 | -0.6051 | 0.0843 | -0.0356 | -7.1779
-10 | -0.6254 | 0.07102 | -0.0453 | -8.806
-9.5 | -0.6294 | 0.05841 | -0.0553 | -10.7756
-9 | -0.6577 | 0.04413 | -0.0697 | -14.9037
-8.5 | -0.6844 | 0.035 | -0.0768 | -19.5543
-8 | -0.7101 | 0.02697 | -0.075 | -26.3293
-7.5 | -0.7089 | 0.01763 | -0.0733 | -40.2099
-7 | -0.6617 | 0.00923 | -0.0743 | -71.6901
-6.5 | -0.6023 | 0.0075 | -0.0701 | -80.3067
-6 | -0.538 | 0.00679 | -0.0667 | -79.2342
-5.5 | -0.4731 | 0.00634 | -0.0639 | -74.6215
-5 | -0.4081 | 0.00603 | -0.0616 | -67.6783
-4.5 | -0.3436 | 0.00582 | -0.0596 | -59.0378
-4 | -0.28 | 0.00561 | -0.0578 | -49.9109
-3.5 | -0.2162 | 0.00545 | -0.0563 | -39.6697
-3 | -0.1535 | 0.00529 | -0.0549 | -29.017
-2.5 | -0.0917 | 0.00513 | -0.0535 | -17.8752
-2 | -0.031 | 0.00495 | -0.0521 | -6.2626
-1.5 | 0.0283 | 0.00476 | -0.0505 | 5.9454
-1 | 0.0849 | 0.00453 | -0.0484 | 18.7417
-0.5 | 0.141 | 0.00427 | -0.0464 | 33.0211
0 | 0.1957 | 0.00405 | -0.0441 | 48.321
0.5 | 0.2527 | 0.00404 | -0.0421 | 62.5495
1 | 0.3039 | 0.00435 | -0.0391 | 69.8621
1.5 | 0.3595 | 0.0046 | -0.0368 | 78.1522
2 | 0.4165 | 0.00483 | -0.0348 | 86.2319
2.5 | 0.466 | 0.00542 | -0.0312 | 85.9779
3 | 0.5229 | 0.00575 | -0.029 | 90.9391
3.5 | 0.5814 | 0.00608 | -0.0268 | 95.625
4 | 0.642 | 0.00636 | -0.0249 | 100.9434
4.5 | 0.7034 | 0.00669 | -0.0229 | 105.142
5 | 0.7677 | 0.00702 | -0.0212 | 109.359
5.5 | 0.8354 | 0.00734 | -0.0198 | 113.8147
6 | 0.9095 | 0.00775 | -0.0193 | 117.3548
6.5 | 0.9924 | 0.00834 | -0.0201 | 118.9928
7 | 1.0929 | 0.00925 | -0.0235 | 118.1514
7.5 | 1.1468 | 0.01143 | -0.018 | 100.3325
8 | 1.1615 | 0.01598 | -0.0081 | 72.6846
8.5 | 1.1533 | 0.02357 | -0.0007 | 48.9308
9 | 1.1219 | 0.03009 | 0.0078 | 37.2848
9.5 | 1.0803 | 0.03839 | 0.0117 | 28.1401
10 | 1.0435 | 0.04798 | 0.0105 | 21.7486
10.5 | 1.0081 | 0.05947 | 0.0049 | 16.9514
11 | 0.9797 | 0.07218 | -0.0033 | 13.573
11.5 | 0.9538 | 0.08682 | -0.0132 | 10.9859
12 | 0.9383 | 0.10093 | -0.0205 | 9.2965
12.5 | 0.92 | 0.11438 | -0.0277 | 8.0434
13 | 0.9098 | 0.12655 | -0.0342 | 7.1893

## 129. Re 16M Mach 0.00 (1)
BIGFOIL.COM POLAR EXPORT
NACA63A211
NACA63A211 |  |  |  | Cl Max: | 1.116 | at alpha= | 11 | deg
JavaFoil+Calcfoil stall+Eppler ext transition |  |  |  | L/D Max: | 114.36 | at alpha= | 7.5 | deg
Re: | 16000000 |  |  | Cd Min: | 0.0052 | at alpha= | 0 | deg
Mach: | 0 |  |  | Cl=0 at alpha= | -1.6017 | deg
|  |  |  | @ Cl=0.1, Cd= | 0.0053268
|  |  |  | @ Cl=0.4, Cd= | 0.0057151
|  |  |  | @ Cl=0.6, Cd= | 0.0066567
alpha (deg) | Cl | Cd | Cm | Cl/Cd
-16 | -0.597 | 0.10634 | -0.012 | -5.617
-15.5 | -0.616 | 0.10062 | -0.012 | -6.119
-15 | -0.63 | 0.09925 | -0.012 | -6.347
-14.5 | -0.648 | 0.09076 | -0.013 | -7.139
-14 | -0.661 | 0.08652 | -0.013 | -7.641
-13.5 | -0.674 | 0.08069 | -0.014 | -8.35
-13 | -0.685 | 0.07413 | -0.015 | -9.243
-12.5 | -0.78 | 0.02263 | -0.022 | -34.448
-12 | -0.8 | 0.01678 | -0.024 | -47.656
-11.5 | -0.834 | 0.01101 | -0.025 | -75.765
-11 | -0.837 | 0.00975 | -0.026 | -85.848
-10.5 | -0.825 | 0.00917 | -0.027 | -89.99
-10 | -0.808 | 0.0088 | -0.028 | -91.817
-9.5 | -0.786 | 0.00847 | -0.028 | -92.811
-9 | -0.759 | 0.00816 | -0.029 | -92.938
-8.5 | -0.727 | 0.00784 | -0.029 | -92.719
-8 | -0.69 | 0.0076 | -0.03 | -90.763
-7.5 | -0.649 | 0.0074 | -0.03 | -87.667
-7 | -0.602 | 0.00717 | -0.031 | -83.941
-6.5 | -0.553 | 0.00699 | -0.032 | -79.151
-6 | -0.502 | 0.0068 | -0.032 | -73.803
-5.5 | -0.449 | 0.00664 | -0.033 | -67.619
-5 | -0.395 | 0.00652 | -0.033 | -60.546
-4.5 | -0.339 | 0.00639 | -0.034 | -53.035
-4 | -0.282 | 0.00625 | -0.035 | -45.084
-3.5 | -0.224 | 0.00611 | -0.035 | -36.641
-3 | -0.165 | 0.00602 | -0.036 | -27.443
-2.5 | -0.106 | 0.00583 | -0.036 | -18.242
-2 | -0.047 | 0.00563 | -0.037 | -8.382
-1.5 | 0.012 | 0.00546 | -0.038 | 2.244
-1 | 0.072 | 0.00536 | -0.038 | 13.392
-0.5 | 0.131 | 0.00529 | -0.039 | 24.806
0 | 0.191 | 0.0052 | -0.039 | 36.717
0.5 | 0.25 | 0.00528 | -0.04 | 47.375
1 | 0.309 | 0.00546 | -0.04 | 56.725
1.5 | 0.369 | 0.00561 | -0.041 | 65.739
2 | 0.428 | 0.00581 | -0.042 | 73.598
2.5 | 0.487 | 0.00602 | -0.042 | 80.811
3 | 0.545 | 0.00629 | -0.043 | 86.561
3.5 | 0.602 | 0.00667 | -0.043 | 90.284
4 | 0.659 | 0.00697 | -0.044 | 94.597
4.5 | 0.715 | 0.00723 | -0.045 | 98.825
5 | 0.769 | 0.00744 | -0.045 | 103.417
5.5 | 0.821 | 0.00765 | -0.046 | 107.311
6 | 0.87 | 0.00787 | -0.046 | 110.521
6.5 | 0.915 | 0.00816 | -0.047 | 112.232
7 | 0.957 | 0.0084 | -0.047 | 113.972
7.5 | 0.995 | 0.0087 | -0.048 | 114.36
8 | 1.028 | 0.00908 | -0.048 | 113.289
8.5 | 1.057 | 0.00941 | -0.049 | 112.261
9 | 1.08 | 0.00983 | -0.05 | 109.823
9.5 | 1.097 | 0.01035 | -0.05 | 105.949
10 | 1.109 | 0.01088 | -0.051 | 101.902
10.5 | 1.115 | 0.01148 | -0.051 | 97.144
11 | 1.116 | 0.01204 | -0.052 | 92.66
11.5 | 1.104 | 0.01274 | -0.052 | 86.645
12 | 1.09 | 0.01334 | -0.052 | 81.716
12.5 | 1.072 | 0.01427 | -0.052 | 75.111
13 | 1.047 | 0.01578 | -0.053 | 66.372
13.5 | 1.01 | 0.01865 | -0.052 | 54.189
14 | 0.957 | 0.02475 | -0.051 | 38.672
14.5 | 0.842 | 0.06292 | -0.043 | 13.384
15 | 0.781 | 0.08781 | -0.037 | 8.893
15.5 | 0.754 | 0.08809 | -0.039 | 8.559
16 | 0.715 | 0.09899 | -0.037 | 7.224

## 130. Re 16M Mach 0.00 (2)
BIGFOIL.COM POLAR EXPORT
NACA63A211
NACA63A211 |  |  |  | Cl Max: | 1.8806 | at alpha= | 20 | deg
XFOIL ncrit=9 |  |  |  | L/D Max: | 139.043 | at alpha= | 9.5 | deg
Re: | 16000000 |  |  | Cd Min: | 0.03868 | at alpha= | 20 | deg
Mach: | 0 |  |  | Cl=0 at alpha= | -1.7402 | deg
|  |  |  | @ Cl=0.1, Cd= | 0.0044005
|  |  |  | @ Cl=0.4, Cd= | 0.0051636
|  |  |  | @ Cl=0.6, Cd= | 0.0060188
alpha (deg) | Cl | Cd | Cm | Cl/Cd
-20 | -1.7345 | 0.02981 | -0.0566 | -58.1852
-19.5 | -1.7277 | 0.02616 | -0.0561 | -66.0436
-19 | -1.7162 | 0.02336 | -0.0547 | -73.4675
-18.5 | -1.7044 | 0.02113 | -0.0518 | -80.6626
-18 | -1.6864 | 0.01969 | -0.0481 | -85.6475
-17.5 | -1.6666 | 0.01854 | -0.0435 | -89.8921
-17 | -1.6315 | 0.01729 | -0.0414 | -94.3609
-16.5 | -1.5951 | 0.01616 | -0.0394 | -98.7067
-16 | -1.5574 | 0.01502 | -0.0375 | -103.6884
-15.5 | -1.5168 | 0.01407 | -0.0358 | -107.8038
-15 | -1.4667 | 0.01318 | -0.0359 | -111.2822
-14.5 | -1.4186 | 0.01245 | -0.0354 | -113.9438
-14 | -1.3582 | 0.01175 | -0.0375 | -115.5915
-13 | -1.2564 | 0.01066 | -0.037 | -117.8612
-12.5 | -1.205 | 0.01015 | -0.0367 | -118.7192
-12 | -1.1528 | 0.00968 | -0.0366 | -119.0909
-11.5 | -1.1012 | 0.00908 | -0.0364 | -121.2775
-11 | -1.0477 | 0.0086 | -0.0364 | -121.8256
-10.5 | -0.9924 | 0.00821 | -0.0368 | -120.877
-10 | -0.936 | 0.00788 | -0.0374 | -118.7817
-8 | -0.6624 | 0.00672 | -0.0505 | -98.5714
-7.5 | -0.6063 | 0.00638 | -0.0508 | -95.0313
-7 | -0.5524 | 0.00614 | -0.0506 | -89.9674
-6.5 | -0.4992 | 0.00595 | -0.0503 | -83.8992
-6 | -0.446 | 0.00579 | -0.0498 | -77.0294
-5 | -0.3401 | 0.00551 | -0.0488 | -61.7241
-4.5 | -0.2877 | 0.00536 | -0.0481 | -53.6754
-4 | -0.235 | 0.00523 | -0.0475 | -44.9331
-3.5 | -0.1821 | 0.00513 | -0.0469 | -35.4971
-3 | -0.1297 | 0.005 | -0.0462 | -25.94
-2.5 | -0.0779 | 0.00489 | -0.0453 | -15.9305
-2 | -0.0264 | 0.00479 | -0.0444 | -5.5115
-1.5 | 0.0244 | 0.00466 | -0.0434 | 5.2361
-1 | 0.0737 | 0.00447 | -0.042 | 16.4877
-0.5 | 0.1229 | 0.00434 | -0.0407 | 28.318
0 | 0.1698 | 0.00421 | -0.0388 | 40.3325
0.5 | 0.2188 | 0.00418 | -0.0374 | 52.3445
1 | 0.2611 | 0.00449 | -0.0347 | 58.1514
1.5 | 0.3106 | 0.0046 | -0.0333 | 67.5217
2 | 0.3596 | 0.00484 | -0.032 | 74.2975
2.5 | 0.4058 | 0.00521 | -0.03 | 77.8887
3 | 0.4559 | 0.0054 | -0.0289 | 84.4259
3.5 | 0.5059 | 0.00562 | -0.0277 | 90.0178
4 | 0.5565 | 0.00584 | -0.0267 | 95.2911
4.5 | 0.6076 | 0.00605 | -0.0258 | 100.4298
5 | 0.659 | 0.00625 | -0.025 | 105.44
5.5 | 0.7107 | 0.00647 | -0.0243 | 109.8454
6 | 0.7629 | 0.00669 | -0.0237 | 114.0359
6.5 | 0.8164 | 0.00691 | -0.0235 | 118.1476
7 | 0.8712 | 0.00722 | -0.0236 | 120.6648
8 | 1.0343 | 0.00788 | -0.0365 | 131.2563
8.5 | 1.0984 | 0.00818 | -0.0389 | 134.2787
9 | 1.1627 | 0.00848 | -0.0414 | 137.1108
9.5 | 1.2208 | 0.00878 | -0.0425 | 139.0433
10 | 1.277 | 0.00919 | -0.0432 | 138.9554
10.5 | 1.3389 | 0.00964 | -0.0452 | 138.89
11 | 1.3871 | 0.01014 | -0.0442 | 136.7949
11.5 | 1.4335 | 0.01076 | -0.0429 | 133.2249
12 | 1.4804 | 0.01131 | -0.0417 | 130.893
12.5 | 1.5252 | 0.01198 | -0.0402 | 127.3122
13 | 1.5703 | 0.01257 | -0.0389 | 124.9244
13.5 | 1.6129 | 0.01329 | -0.0371 | 121.3619
14 | 1.6555 | 0.01399 | -0.0354 | 118.3345
14.5 | 1.6961 | 0.01479 | -0.0335 | 114.6788
15 | 1.7163 | 0.01608 | -0.0279 | 106.7351
16 | 1.7644 | 0.01841 | -0.0193 | 95.8392
16.5 | 1.7929 | 0.01944 | -0.0163 | 92.2274
17 | 1.8169 | 0.02084 | -0.0131 | 87.1833
18.5 | 1.8608 | 0.02781 | -0.0035 | 66.9112
19 | 1.8636 | 0.03149 | -0.0009 | 59.1807
19.5 | 1.8805 | 0.03419 | 0.0004 | 55.0015
20 | 1.8806 | 0.03868 | 0.0018 | 48.6194

## 131. Re 16M Mach 0.10 (1)
BIGFOIL.COM POLAR EXPORT
NACA63A211
NACA63A211 |  |  |  | Cl Max: | 1.105 | at alpha= | 10.5 | deg
JavaFoil+Calcfoil stall+Eppler ext transition |  |  |  | L/D Max: | 114.052 | at alpha= | 7.5 | deg
Re: | 16000000 |  |  | Cd Min: | 0.0052 | at alpha= | 0 | deg
Mach: | 0.1 |  |  | Cl=0 at alpha= | -1.6017 | deg
|  |  |  | @ Cl=0.1, Cd= | 0.0053373
|  |  |  | @ Cl=0.4, Cd= | 0.0057132
|  |  |  | @ Cl=0.6, Cd= | 0.0066575
alpha (deg) | Cl | Cd | Cm | Cl/Cd
-16 | -0.556 | 0.10808 | -0.012 | -5.14
-15.5 | -0.577 | 0.10216 | -0.012 | -5.649
-15 | -0.598 | 0.09645 | -0.013 | -6.197
-14.5 | -0.616 | 0.09205 | -0.013 | -6.696
-14 | -0.633 | 0.08754 | -0.013 | -7.231
-13.5 | -0.648 | 0.08264 | -0.014 | -7.842
-13 | -0.661 | 0.07777 | -0.014 | -8.494
-12.5 | -0.711 | 0.04502 | -0.02 | -15.801
-12 | -0.753 | 0.02631 | -0.022 | -28.633
-11.5 | -0.809 | 0.0123 | -0.025 | -65.741
-11 | -0.827 | 0.00989 | -0.026 | -83.563
-10.5 | -0.818 | 0.00929 | -0.027 | -88.017
-10 | -0.803 | 0.00888 | -0.028 | -90.42
-9.5 | -0.783 | 0.00843 | -0.028 | -92.827
-9 | -0.757 | 0.00823 | -0.029 | -92.03
-8.5 | -0.726 | 0.00791 | -0.029 | -91.808
-8 | -0.691 | 0.00766 | -0.03 | -90.15
-7.5 | -0.65 | 0.00742 | -0.031 | -87.627
-7 | -0.604 | 0.0072 | -0.031 | -83.841
-6.5 | -0.555 | 0.00701 | -0.032 | -79.218
-6 | -0.504 | 0.00682 | -0.032 | -73.934
-5.5 | -0.451 | 0.00665 | -0.033 | -67.788
-5 | -0.396 | 0.00653 | -0.034 | -60.715
-4.5 | -0.34 | 0.00639 | -0.034 | -53.201
-4 | -0.283 | 0.00626 | -0.035 | -45.229
-3.5 | -0.225 | 0.00612 | -0.035 | -36.741
-3 | -0.166 | 0.00603 | -0.036 | -27.553
-2.5 | -0.107 | 0.00584 | -0.037 | -18.319
-2 | -0.047 | 0.00563 | -0.037 | -8.418
-1.5 | 0.012 | 0.00547 | -0.038 | 2.253
-1 | 0.072 | 0.00537 | -0.038 | 13.447
-0.5 | 0.132 | 0.0053 | -0.039 | 24.909
0 | 0.192 | 0.0052 | -0.04 | 36.886
0.5 | 0.251 | 0.00528 | -0.04 | 47.61
1 | 0.311 | 0.00546 | -0.041 | 56.986
1.5 | 0.371 | 0.00561 | -0.041 | 66.017
2 | 0.43 | 0.00582 | -0.042 | 73.858
2.5 | 0.489 | 0.00603 | -0.042 | 81.124
3 | 0.548 | 0.00632 | -0.043 | 86.619
3.5 | 0.605 | 0.00669 | -0.044 | 90.496
4 | 0.662 | 0.007 | -0.044 | 94.611
4.5 | 0.718 | 0.00725 | -0.045 | 99.087
5 | 0.773 | 0.00746 | -0.045 | 103.573
5.5 | 0.825 | 0.00767 | -0.046 | 107.481
6 | 0.873 | 0.00792 | -0.046 | 110.234
6.5 | 0.919 | 0.00819 | -0.047 | 112.216
7 | 0.96 | 0.00848 | -0.048 | 113.252
7.5 | 0.997 | 0.00874 | -0.048 | 114.052
8 | 1.029 | 0.00913 | -0.049 | 112.744
8.5 | 1.056 | 0.00948 | -0.049 | 111.431
9 | 1.077 | 0.00994 | -0.05 | 108.341
9.5 | 1.092 | 0.01045 | -0.05 | 104.533
10 | 1.102 | 0.011 | -0.051 | 100.149
10.5 | 1.105 | 0.0116 | -0.051 | 95.189
11 | 1.102 | 0.01232 | -0.052 | 89.422
11.5 | 1.084 | 0.01301 | -0.052 | 83.319
12 | 1.067 | 0.0137 | -0.052 | 77.839
12.5 | 1.044 | 0.01469 | -0.053 | 71.076
13 | 1.011 | 0.01668 | -0.053 | 60.588
13.5 | 0.968 | 0.02021 | -0.052 | 47.909
14 | 0.867 | 0.04422 | -0.047 | 19.6
14.5 | 0.777 | 0.08046 | -0.038 | 9.66
15 | 0.747 | 0.08013 | -0.04 | 9.322
15.5 | 0.697 | 0.0972 | -0.036 | 7.174

## 132. Re 16M Mach 0.10 (2)
BIGFOIL.COM POLAR EXPORT
NACA63A211
NACA63A211 |  |  |  | Cl Max: | 1.8633 | at alpha= | 19.5 | deg
XFOIL ncrit=9 |  |  |  | L/D Max: | 138.747 | at alpha= | 9.5 | deg
Re: | 16000000 |  |  | Cd Min: | 0.04433 | at alpha= | 20 | deg
Mach: | 0.1 |  |  | Cl=0 at alpha= | -1.7397 | deg
|  |  |  | @ Cl=0.1, Cd= | 0.0044018
|  |  |  | @ Cl=0.4, Cd= | 0.0051477
|  |  |  | @ Cl=0.6, Cd= | 0.006016
alpha (deg) | Cl | Cd | Cm | Cl/Cd
-20 | -1.6925 | 0.03737 | -0.059 | -45.2903
-19.5 | -1.7029 | 0.03129 | -0.0602 | -54.4231
-19 | -1.6992 | 0.02711 | -0.06 | -62.678
-18.5 | -1.6896 | 0.02393 | -0.0586 | -70.6059
-18 | -1.6784 | 0.0215 | -0.0556 | -78.0651
-17.5 | -1.6628 | 0.01986 | -0.0513 | -83.7261
-17 | -1.6415 | 0.01858 | -0.0466 | -88.3477
-16.5 | -1.6046 | 0.01731 | -0.0444 | -92.6979
-16 | -1.5665 | 0.01616 | -0.0421 | -96.9369
-15.5 | -1.5266 | 0.01505 | -0.04 | -101.4352
-15 | -1.4814 | 0.01393 | -0.0389 | -106.346
-14.5 | -1.4334 | 0.01294 | -0.0381 | -110.7728
-14 | -1.3723 | 0.01214 | -0.0399 | -113.0395
-13.5 | -1.3199 | 0.0115 | -0.0396 | -114.7739
-13 | -1.2683 | 0.01094 | -0.0391 | -115.9324
-12.5 | -1.2163 | 0.01038 | -0.0386 | -117.1773
-12 | -1.1632 | 0.00989 | -0.0383 | -117.6138
-11.5 | -1.1105 | 0.00931 | -0.0379 | -119.2803
-11 | -1.0564 | 0.00878 | -0.0378 | -120.3189
-10.5 | -1.0008 | 0.00833 | -0.038 | -120.1441
-10 | -0.9438 | 0.00797 | -0.0384 | -118.4191
-9.5 | -0.8863 | 0.00762 | -0.0389 | -116.3123
-9 | -0.8262 | 0.00732 | -0.04 | -112.8689
-8.5 | -0.739 | 0.00703 | -0.0474 | -105.1209
-8 | -0.6675 | 0.00677 | -0.0511 | -98.5968
-7.5 | -0.6107 | 0.00642 | -0.0514 | -95.1246
-7 | -0.5562 | 0.00618 | -0.0512 | -90
-6.5 | -0.5025 | 0.00597 | -0.0508 | -84.1709
-5 | -0.3423 | 0.00552 | -0.0491 | -62.0109
-4.5 | -0.2895 | 0.00537 | -0.0484 | -53.9106
-4 | -0.2364 | 0.00524 | -0.0478 | -45.1145
-3.5 | -0.1832 | 0.00514 | -0.0472 | -35.642
-3 | -0.1305 | 0.005 | -0.0464 | -26.1
-2.5 | -0.0783 | 0.0049 | -0.0456 | -15.9796
-2 | -0.0266 | 0.00479 | -0.0447 | -5.5532
-1.5 | 0.0245 | 0.00466 | -0.0436 | 5.2575
-1 | 0.0741 | 0.00447 | -0.0422 | 16.5772
-0.5 | 0.1235 | 0.00434 | -0.0409 | 28.4562
0 | 0.1707 | 0.0042 | -0.039 | 40.6429
0.5 | 0.22 | 0.00418 | -0.0376 | 52.6316
1 | 0.2625 | 0.00449 | -0.0348 | 58.4633
1.5 | 0.3121 | 0.0046 | -0.0335 | 67.8478
2 | 0.3615 | 0.00484 | -0.0321 | 74.6901
2.5 | 0.4078 | 0.00521 | -0.0301 | 78.2726
3.5 | 0.5084 | 0.00563 | -0.0277 | 90.302
4 | 0.5593 | 0.00585 | -0.0267 | 95.6068
4.5 | 0.6108 | 0.00606 | -0.0258 | 100.7921
5 | 0.6626 | 0.00627 | -0.0249 | 105.6778
5.5 | 0.7147 | 0.00649 | -0.0242 | 110.1233
6 | 0.7672 | 0.00672 | -0.0236 | 114.1667
6.5 | 0.8214 | 0.00694 | -0.0233 | 118.3573
7.5 | 0.9397 | 0.00754 | -0.0253 | 124.6286
8 | 1.0415 | 0.00793 | -0.0363 | 131.3367
8.5 | 1.1057 | 0.00824 | -0.0385 | 134.1869
9 | 1.1703 | 0.00857 | -0.0409 | 136.5578
9.5 | 1.2293 | 0.00886 | -0.0419 | 138.7472
10.5 | 1.3482 | 0.00977 | -0.0442 | 137.9939
11 | 1.3963 | 0.01034 | -0.0429 | 135.0387
11.5 | 1.443 | 0.01099 | -0.0414 | 131.3012
12 | 1.4902 | 0.01158 | -0.04 | 128.6874
12.5 | 1.5361 | 0.01222 | -0.0385 | 125.7038
13 | 1.5813 | 0.01286 | -0.0368 | 122.9627
13.5 | 1.6241 | 0.01363 | -0.0348 | 119.1563
14 | 1.6662 | 0.01446 | -0.0327 | 115.2282
14.5 | 1.7011 | 0.01529 | -0.0293 | 111.2557
15 | 1.7182 | 0.0168 | -0.0231 | 102.2738
15.5 | 1.7412 | 0.01811 | -0.0185 | 96.1458
16 | 1.7658 | 0.01945 | -0.0146 | 90.7866
16.5 | 1.7912 | 0.02083 | -0.0111 | 85.9914
17.5 | 1.8284 | 0.02491 | -0.0043 | 73.4002
18 | 1.8436 | 0.02744 | -0.0015 | 67.1866
18.5 | 1.8515 | 0.03077 | 0.0012 | 60.1722
19 | 1.8443 | 0.03574 | 0.0036 | 51.6032
19.5 | 1.8633 | 0.03861 | 0.0044 | 48.2595
20 | 1.8567 | 0.04433 | 0.005 | 41.8836

## 133. Re 16M Mach 0.25 (1)
BIGFOIL.COM POLAR EXPORT
NACA63A211
NACA63A211 |  |  |  | Cl Max: | 1.052 | at alpha= | 9 | deg
JavaFoil+Calcfoil stall+Eppler ext transition |  |  |  | L/D Max: | 111.265 | at alpha= | 7 | deg
Re: | 16000000 |  |  | Cd Min: | 0.00522 | at alpha= | 0 | deg
Mach: | 0.25 |  |  | Cl=0 at alpha= | -1.6048 | deg
|  |  |  | @ Cl=0.1, Cd= | 0.0053606
|  |  |  | @ Cl=0.4, Cd= | 0.0057185
|  |  |  | @ Cl=0.6, Cd= | 0.09146
alpha (deg) | Cl | Cd | Cm | Cl/Cd
-15 | -0.263 | 0.10215 | -0.012 | -2.579
-14.5 | -0.325 | 0.09831 | -0.012 | -3.301
-14 | -0.38 | 0.09295 | -0.013 | -4.086
-13.5 | -0.431 | 0.0871 | -0.014 | -4.943
-13 | -0.475 | 0.08412 | -0.013 | -5.643
-12.5 | -0.516 | 0.07714 | -0.014 | -6.688
-12 | -0.549 | 0.0745 | -0.014 | -7.362
-11.5 | -0.579 | 0.06677 | -0.016 | -8.676
-11 | -0.606 | 0.05795 | -0.018 | -10.46
-10.5 | -0.743 | 0.01076 | -0.028 | -69.048
-10 | -0.756 | 0.0096 | -0.028 | -78.815
-9.5 | -0.753 | 0.00901 | -0.029 | -83.54
-9 | -0.74 | 0.00853 | -0.03 | -86.861
-8.5 | -0.72 | 0.00823 | -0.03 | -87.468
-8 | -0.691 | 0.00789 | -0.031 | -87.583
-7.5 | -0.655 | 0.00763 | -0.031 | -85.873
-7 | -0.612 | 0.00738 | -0.032 | -82.951
-6.5 | -0.565 | 0.00716 | -0.033 | -78.877
-6 | -0.514 | 0.00695 | -0.033 | -74.015
-5.5 | -0.461 | 0.00678 | -0.034 | -67.982
-5 | -0.406 | 0.00661 | -0.034 | -61.372
-4.5 | -0.349 | 0.00647 | -0.035 | -53.888
-4 | -0.29 | 0.00632 | -0.036 | -45.916
-3.5 | -0.231 | 0.00618 | -0.036 | -37.348
-3 | -0.171 | 0.00606 | -0.037 | -28.143
-2.5 | -0.11 | 0.00594 | -0.038 | -18.508
-2 | -0.049 | 0.00566 | -0.038 | -8.61
-1.5 | 0.013 | 0.0055 | -0.039 | 2.302
-1 | 0.074 | 0.00539 | -0.039 | 13.759
-0.5 | 0.136 | 0.00532 | -0.04 | 25.514
0 | 0.197 | 0.00522 | -0.041 | 37.775
0.5 | 0.258 | 0.00532 | -0.041 | 48.557
1 | 0.32 | 0.00551 | -0.042 | 57.981
1.5 | 0.381 | 0.00565 | -0.042 | 67.355
2 | 0.442 | 0.00587 | -0.043 | 75.274
2.5 | 0.502 | 0.00611 | -0.044 | 82.257
3 | 0.562 | 0.0064 | -0.044 | 87.856
3.5 | 0.622 | 0.00679 | -0.045 | 91.57
4 | 0.68 | 0.0071 | -0.045 | 95.767
4.5 | 0.737 | 0.00739 | -0.046 | 99.645
5 | 0.792 | 0.00762 | -0.047 | 103.887
5.5 | 0.844 | 0.00786 | -0.047 | 107.354
6 | 0.892 | 0.00813 | -0.048 | 109.675
6.5 | 0.935 | 0.00845 | -0.048 | 110.684
7 | 0.973 | 0.00874 | -0.049 | 111.265
7.5 | 1.004 | 0.00909 | -0.05 | 110.479
8 | 1.029 | 0.00956 | -0.05 | 107.585
8.5 | 1.045 | 0.01008 | -0.051 | 103.594
9 | 1.052 | 0.01053 | -0.051 | 99.847
9.5 | 1.049 | 0.01126 | -0.052 | 93.169
10 | 1.036 | 0.01202 | -0.052 | 86.172
10.5 | 1.006 | 0.01276 | -0.052 | 78.848
11 | 0.966 | 0.01385 | -0.053 | 69.743
11.5 | 0.919 | 0.01497 | -0.053 | 61.384
12 | 0.826 | 0.02377 | -0.05 | 34.742
12.5 | 0.708 | 0.05213 | -0.043 | 13.572
13 | 0.626 | 0.0718 | -0.038 | 8.722
13.5 | 0.556 | 0.08471 | -0.034 | 6.561
14 | 0.481 | 0.09146 | -0.033 | 5.262

## 134. Re 16M Mach 0.25 (2)
BIGFOIL.COM POLAR EXPORT
NACA63A211
NACA63A211 |  |  |  | Cl Max: | 1.7062 | at alpha= | 15.5 | deg
XFOIL ncrit=9 |  |  |  | L/D Max: | 136.354 | at alpha= | 9.5 | deg
Re: | 16000000 |  |  | Cd Min: | 0.20771 | at alpha= | -19.5 | deg
Mach: | 0.25 |  |  | Cl=0 at alpha= | -1.7367 | deg
|  |  |  | @ Cl=0.1, Cd= | 0.0044088
|  |  |  | @ Cl=0.4, Cd= | 0.0050812
|  |  |  | @ Cl=0.6, Cd= | 0.0060334
alpha (deg) | Cl | Cd | Cm | Cl/Cd
-19.5 | -0.8021 | 0.20771 | 0.0389 | -3.8616
-19 | -0.8132 | 0.19283 | 0.0307 | -4.2172
-18.5 | -1.1882 | 0.10749 | -0.025 | -11.0541
-18 | -1.2829 | 0.08419 | -0.04 | -15.2382
-17.5 | -1.3376 | 0.06729 | -0.0515 | -19.8781
-17 | -1.3784 | 0.05375 | -0.0609 | -25.6447
-16.5 | -1.4135 | 0.0425 | -0.068 | -33.2588
-16 | -1.4462 | 0.03315 | -0.0723 | -43.6259
-15.5 | -1.4652 | 0.02671 | -0.0724 | -54.8559
-15 | -1.4763 | 0.02266 | -0.0674 | -65.15
-14.5 | -1.4766 | 0.01933 | -0.0599 | -76.389
-14 | -1.431 | 0.01688 | -0.0579 | -84.7749
-13.5 | -1.382 | 0.01478 | -0.0559 | -93.5047
-13 | -1.332 | 0.01336 | -0.0532 | -99.7006
-12.5 | -1.2785 | 0.01226 | -0.051 | -104.2822
-12 | -1.2222 | 0.01141 | -0.0492 | -107.1166
-11.5 | -1.1651 | 0.01064 | -0.0477 | -109.5019
-11 | -1.1058 | 0.01002 | -0.0466 | -110.3593
-10.5 | -1.0474 | 0.00926 | -0.0456 | -113.1102
-10 | -0.9879 | 0.00861 | -0.0449 | -114.7387
-9.5 | -0.9267 | 0.00812 | -0.0445 | -114.1256
-8 | -0.697 | 0.00707 | -0.0545 | -98.5856
-7.5 | -0.6352 | 0.00667 | -0.0549 | -95.2324
-7 | -0.5774 | 0.00637 | -0.0544 | -90.6436
-6.5 | -0.5211 | 0.00612 | -0.0536 | -85.1471
-6 | -0.4655 | 0.0059 | -0.0528 | -78.8983
-5.5 | -0.4097 | 0.00574 | -0.052 | -71.3763
-5 | -0.3542 | 0.0056 | -0.0512 | -63.25
-4.5 | -0.2994 | 0.00542 | -0.0503 | -55.2399
-4 | -0.2442 | 0.0053 | -0.0496 | -46.0755
-3.5 | -0.1893 | 0.00518 | -0.0488 | -36.5444
-3 | -0.1349 | 0.00504 | -0.0479 | -26.7659
-2.5 | -0.0807 | 0.00493 | -0.047 | -16.3692
-2 | -0.0272 | 0.00481 | -0.0461 | -5.6549
-1 | 0.0761 | 0.00447 | -0.0434 | 17.0246
-0.5 | 0.1269 | 0.00434 | -0.0419 | 29.2396
0 | 0.1758 | 0.00418 | -0.04 | 42.0574
0.5 | 0.2261 | 0.00415 | -0.0385 | 54.4819
1 | 0.2698 | 0.00448 | -0.0355 | 60.2232
1.5 | 0.3206 | 0.0046 | -0.0341 | 69.6957
2 | 0.3716 | 0.00484 | -0.0326 | 76.7769
2.5 | 0.4187 | 0.00524 | -0.0304 | 79.9046
3 | 0.4705 | 0.00546 | -0.029 | 86.1722
3.5 | 0.5223 | 0.0057 | -0.0277 | 91.6316
4 | 0.5749 | 0.00593 | -0.0265 | 96.9477
4.5 | 0.6283 | 0.00615 | -0.0254 | 102.1626
5 | 0.682 | 0.00638 | -0.0244 | 106.8966
5.5 | 0.7363 | 0.00661 | -0.0235 | 111.3918
6 | 0.7919 | 0.00685 | -0.0228 | 115.6058
6.5 | 0.8491 | 0.00713 | -0.0225 | 119.0884
7.5 | 0.9834 | 0.00779 | -0.0262 | 126.2388
8 | 1.0808 | 0.00824 | -0.0347 | 131.165
8.5 | 1.1458 | 0.00867 | -0.0359 | 132.1569
9 | 1.2136 | 0.00905 | -0.0376 | 134.0994
9.5 | 1.279 | 0.00938 | -0.0385 | 136.3539
10 | 1.3398 | 0.00998 | -0.0384 | 134.2485
10.5 | 1.3972 | 0.01073 | -0.0376 | 130.2144
11 | 1.4479 | 0.01145 | -0.0352 | 126.4541
11.5 | 1.4976 | 0.01221 | -0.0326 | 122.6536
12 | 1.5456 | 0.01306 | -0.0297 | 118.3461
12.5 | 1.5917 | 0.01409 | -0.0264 | 112.9666
13 | 1.628 | 0.01528 | -0.0215 | 106.5445
13.5 | 1.6587 | 0.01644 | -0.0157 | 100.8942
14 | 1.6805 | 0.01819 | -0.0093 | 92.3859
14.5 | 1.7025 | 0.02011 | -0.0036 | 84.6594
15 | 1.705 | 0.0235 | 0.0028 | 72.5532
15.5 | 1.7062 | 0.02738 | 0.0079 | 62.3156
16 | 1.696 | 0.03264 | 0.0119 | 51.9608
16.5 | 1.6872 | 0.03846 | 0.014 | 43.869
17 | 1.6556 | 0.04722 | 0.014 | 35.0614
17.5 | 1.6088 | 0.05903 | 0.0108 | 27.2539
18 | 1.5852 | 0.06936 | 0.0068 | 22.8547
18.5 | 1.5294 | 0.08502 | -0.0013 | 17.9887
19 | 1.4846 | 0.10023 | -0.0097 | 14.8119
19.5 | 1.4393 | 0.11628 | -0.0189 | 12.3779
20 | 1.3573 | 0.13928 | -0.033 | 9.7451

## 135. Re 16M Mach 0.50 (1)
BIGFOIL.COM POLAR EXPORT
NACA63A211
NACA63A211 |  |  |  | Cl Max: | 1.168 | at alpha= | 20 | deg
JavaFoil+Calcfoil stall+Eppler ext transition |  |  |  | L/D Max: | 102.938 | at alpha= | 5 | deg
Re: | 16000000 |  |  | Cd Min: | 0.00534 | at alpha= | 0 | deg
Mach: | 0.5 |  |  | Cl=0 at alpha= | -1.6029 | deg
|  |  |  | @ Cl=0.1, Cd= | 0.0054928
|  |  |  | @ Cl=0.4, Cd= | 0.0057971
|  |  |  | @ Cl=0.6, Cd= | 0.0067123
alpha (deg) | Cl | Cd | Cm | Cl/Cd
-20 | -1.003 | 0.17153 | -0.012 | -5.847
-19.5 | -0.976 | 0.16428 | -0.012 | -5.94
-19 | -0.948 | 0.15983 | -0.012 | -5.934
-18.5 | -0.925 | 0.14642 | -0.013 | -6.316
-18 | -0.897 | 0.14094 | -0.013 | -6.365
-17.5 | -0.869 | 0.13406 | -0.013 | -6.483
-17 | -0.842 | 0.13122 | -0.013 | -6.414
-16.5 | -0.815 | 0.12192 | -0.014 | -6.688
-16 | -0.79 | 0.11308 | -0.014 | -6.986
-15.5 | -0.766 | 0.10214 | -0.015 | -7.498
-15 | -0.74 | 0.09503 | -0.016 | -7.784
-14.5 | -0.718 | 0.08563 | -0.017 | -8.379
-14 | -0.713 | 0.0629 | -0.02 | -11.336
-13.5 | -0.652 | 0.09434 | -0.015 | -6.912
-13 | -0.627 | 0.08409 | -0.016 | -7.457
-12.5 | -0.608 | 0.07074 | -0.019 | -8.601
-12 | -0.64 | 0.02902 | -0.026 | -22.055
-11.5 | -0.626 | 0.02102 | -0.027 | -29.776
-11 | -0.515 | 0.07513 | -0.015 | -6.85
-10.5 | -0.492 | 0.06304 | -0.018 | -7.802
-10 | -0.474 | 0.0516 | -0.022 | -9.18
-9.5 | -0.527 | 0.01172 | -0.032 | -44.977
-9 | -0.503 | 0.00999 | -0.033 | -50.386
-8.5 | -0.378 | 0.05505 | -0.017 | -6.872
-8 | -0.354 | 0.04774 | -0.02 | -7.42
-7.5 | -0.402 | 0.0091 | -0.035 | -44.142
-7 | -0.368 | 0.0083 | -0.036 | -44.332
-6.5 | -0.543 | 0.00814 | -0.036 | -66.64
-6 | -0.53 | 0.00772 | -0.037 | -68.676
-5.5 | -0.492 | 0.00737 | -0.038 | -66.769
-5 | -0.441 | 0.00708 | -0.039 | -62.298
-4.5 | -0.384 | 0.00684 | -0.039 | -56.051
-4 | -0.321 | 0.00664 | -0.04 | -48.384
-3.5 | -0.257 | 0.00645 | -0.041 | -39.822
-3 | -0.19 | 0.00629 | -0.041 | -30.245
-2.5 | -0.123 | 0.00615 | -0.042 | -19.948
-2 | -0.054 | 0.00586 | -0.043 | -9.287
-1.5 | 0.014 | 0.00567 | -0.043 | 2.496
-1 | 0.083 | 0.00551 | -0.044 | 15.04
-0.5 | 0.152 | 0.00544 | -0.045 | 27.89
0 | 0.22 | 0.00534 | -0.045 | 41.3
0.5 | 0.289 | 0.00542 | -0.046 | 53.25
1 | 0.357 | 0.00566 | -0.047 | 63.063
1.5 | 0.426 | 0.00588 | -0.047 | 72.351
2 | 0.494 | 0.00615 | -0.048 | 80.272
2.5 | 0.561 | 0.00647 | -0.049 | 86.739
3 | 0.627 | 0.00688 | -0.049 | 91.211
3.5 | 0.692 | 0.00734 | -0.05 | 94.355
4 | 0.755 | 0.00775 | -0.051 | 97.368
4.5 | 0.814 | 0.00807 | -0.051 | 100.811
5 | 0.869 | 0.00844 | -0.052 | 102.938
5.5 | 0.913 | 0.00887 | -0.053 | 102.841
6 | 0.936 | 0.00938 | -0.053 | 99.843
6.5 | 0.92 | 0.01019 | -0.054 | 90.281
7 | 0.584 | 0.01132 | -0.055 | 51.593
7.5 | 0.617 | 0.01177 | -0.055 | 52.439
8 | 0.651 | 0.0122 | -0.056 | 53.37
8.5 | 0.675 | 0.01366 | -0.056 | 49.38
9 | 0.579 | 0.05939 | -0.029 | 9.752
9.5 | 0.742 | 0.01377 | -0.057 | 53.894
10 | 0.77 | 0.01528 | -0.057 | 50.406
10.5 | 0.67 | 0.06284 | -0.037 | 10.668
11 | 0.687 | 0.07495 | -0.032 | 9.167
11.5 | 0.857 | 0.0183 | -0.058 | 46.837
12 | 0.856 | 0.02658 | -0.056 | 32.195
12.5 | 0.776 | 0.0798 | -0.038 | 9.721
13 | 0.796 | 0.091 | -0.035 | 8.742
13.5 | 0.952 | 0.02797 | -0.058 | 34.021
14 | 0.89 | 0.06893 | -0.048 | 12.908
14.5 | 0.9 | 0.08397 | -0.045 | 10.717
15 | 0.908 | 0.10425 | -0.04 | 8.709
15.5 | 0.928 | 0.11975 | -0.037 | 7.753
16 | 0.956 | 0.12386 | -0.038 | 7.718
16.5 | 0.985 | 0.12824 | -0.04 | 7.678
17 | 1.012 | 0.13375 | -0.041 | 7.569
17.5 | 1.035 | 0.15049 | -0.04 | 6.875
18 | 1.062 | 0.15379 | -0.041 | 6.904
18.5 | 1.089 | 0.15897 | -0.042 | 6.85
19 | 1.118 | 0.1616 | -0.043 | 6.918
19.5 | 1.143 | 0.17454 | -0.043 | 6.55
20 | 1.168 | 0.18256 | -0.043 | 6.396

## 136. Re 16M Mach 0.50 (2)
BIGFOIL.COM POLAR EXPORT
NACA63A211
NACA63A211 |  |  |  | Cl Max: | 1.1678 | at alpha= | 8 | deg
XFOIL ncrit=9 |  |  |  | L/D Max: | 122.066 | at alpha= | 6.5 | deg
Re: | 16000000 |  |  | Cd Min: | 0.136 | at alpha= | -13 | deg
Mach: | 0.5 |  |  | Cl=0 at alpha= | -1.736 | deg
|  |  |  | @ Cl=0.1, Cd= | 0.0044754
|  |  |  | @ Cl=0.4, Cd= | 0.0048156
|  |  |  | @ Cl=0.6, Cd= | 0.0060883
alpha (deg) | Cl | Cd | Cm | Cl/Cd
-13 | -0.6034 | 0.136 | -0.0063 | -4.4368
-12.5 | -0.6021 | 0.1256 | -0.0114 | -4.7938
-12 | -0.6129 | 0.1133 | -0.0179 | -5.4095
-11 | -0.6214 | 0.0924 | -0.0295 | -6.7251
-10.5 | -0.614 | 0.08228 | -0.0377 | -7.4623
-10 | -0.636 | 0.0694 | -0.0466 | -9.1643
-9.5 | -0.638 | 0.05658 | -0.0571 | -11.2761
-9 | -0.6683 | 0.0428 | -0.0712 | -15.6145
-8.5 | -0.6944 | 0.03415 | -0.0772 | -20.3338
-8 | -0.7174 | 0.02606 | -0.0753 | -27.5288
-7.5 | -0.7126 | 0.01677 | -0.0737 | -42.4925
-7 | -0.6648 | 0.00878 | -0.0741 | -75.7175
-6.5 | -0.6055 | 0.00723 | -0.0697 | -83.7483
-6 | -0.5404 | 0.0066 | -0.0664 | -81.8788
-5.5 | -0.4749 | 0.0062 | -0.0637 | -76.5968
-5 | -0.4096 | 0.00592 | -0.0614 | -69.1892
-4.5 | -0.3445 | 0.00572 | -0.0595 | -60.2273
-4 | -0.2808 | 0.00551 | -0.0577 | -50.9619
-3.5 | -0.2174 | 0.00537 | -0.0562 | -40.4842
-3 | -0.1545 | 0.00522 | -0.0548 | -29.5977
-2.5 | -0.0924 | 0.00506 | -0.0534 | -18.2609
-2 | -0.0311 | 0.00491 | -0.0521 | -6.334
-1.5 | 0.0278 | 0.00473 | -0.0504 | 5.8774
-1 | 0.0852 | 0.00453 | -0.0485 | 18.8079
-0.5 | 0.1421 | 0.00432 | -0.0466 | 32.8935
0 | 0.1965 | 0.00411 | -0.0442 | 47.8102
0.5 | 0.2531 | 0.00408 | -0.0422 | 62.0343
1 | 0.3023 | 0.00441 | -0.0388 | 68.5488
1.5 | 0.3583 | 0.00464 | -0.0366 | 77.2198
2 | 0.4153 | 0.00488 | -0.0345 | 85.1025
2.5 | 0.4661 | 0.00539 | -0.0312 | 86.475
3 | 0.5239 | 0.00569 | -0.0291 | 92.0738
3.5 | 0.5824 | 0.00601 | -0.0269 | 96.9052
4 | 0.6431 | 0.00628 | -0.025 | 102.4045
4.5 | 0.7048 | 0.00658 | -0.0231 | 107.1125
5 | 0.769 | 0.00689 | -0.0213 | 111.611
5.5 | 0.8367 | 0.0072 | -0.02 | 116.2083
6 | 0.9107 | 0.0076 | -0.0194 | 119.8289
6.5 | 0.9924 | 0.00813 | -0.0199 | 122.0664
7 | 1.0955 | 0.00899 | -0.0238 | 121.8576
7.5 | 1.1527 | 0.01106 | -0.0187 | 104.2224
8 | 1.1678 | 0.01562 | -0.0087 | 74.7631
8.5 | 1.1496 | 0.02221 | 0.0023 | 51.7605
9 | 1.1216 | 0.02843 | 0.0107 | 39.4513
9.5 | 1.0874 | 0.03782 | 0.0118 | 28.752
10 | 1.0505 | 0.04727 | 0.0107 | 22.2234
10.5 | 1.0151 | 0.05861 | 0.0055 | 17.3196
11 | 0.9866 | 0.07119 | -0.0025 | 13.8587
11.5 | 0.9605 | 0.08568 | -0.0124 | 11.2103
12 | 0.9451 | 0.09976 | -0.0199 | 9.4737
12.5 | 0.9271 | 0.11317 | -0.027 | 8.1921
13 | 0.9172 | 0.12527 | -0.0334 | 7.3218

## 137. Re 18M Mach 0.00 (1)
BIGFOIL.COM POLAR EXPORT
NACA63A211
NACA63A211 |  |  |  | Cl Max: | 1.116 | at alpha= | 11 | deg
JavaFoil+Calcfoil stall+Eppler ext transition |  |  |  | L/D Max: | 116.251 | at alpha= | 7.5 | deg
Re: | 18000000 |  |  | Cd Min: | 0.00532 | at alpha= | -0.5 | deg
Mach: | 0 |  |  | Cl=0 at alpha= | -1.6017 | deg
|  |  |  | @ Cl=0.1, Cd= | 0.0053568
|  |  |  | @ Cl=0.4, Cd= | 0.0057398
|  |  |  | @ Cl=0.6, Cd= | 0.0065988
alpha (deg) | Cl | Cd | Cm | Cl/Cd
-16 | -0.598 | 0.10516 | -0.012 | -5.686
-15.5 | -0.616 | 0.09952 | -0.013 | -6.193
-15 | -0.63 | 0.09846 | -0.012 | -6.402
-14.5 | -0.649 | 0.08882 | -0.013 | -7.312
-14 | -0.663 | 0.08389 | -0.014 | -7.907
-13.5 | -0.677 | 0.07748 | -0.015 | -8.738
-13 | -0.688 | 0.07188 | -0.015 | -9.567
-12.5 | -0.791 | 0.01893 | -0.023 | -41.803
-12 | -0.809 | 0.01477 | -0.024 | -54.737
-11.5 | -0.835 | 0.01087 | -0.026 | -76.794
-11 | -0.837 | 0.00957 | -0.026 | -87.417
-10.5 | -0.825 | 0.00907 | -0.027 | -90.998
-10 | -0.808 | 0.00866 | -0.028 | -93.326
-9.5 | -0.786 | 0.00836 | -0.028 | -94.047
-9 | -0.759 | 0.00806 | -0.029 | -94.119
-8.5 | -0.727 | 0.00776 | -0.029 | -93.613
-8 | -0.69 | 0.00753 | -0.03 | -91.623
-7.5 | -0.649 | 0.0073 | -0.03 | -88.857
-7 | -0.602 | 0.0071 | -0.031 | -84.816
-6.5 | -0.553 | 0.00692 | -0.032 | -79.929
-6 | -0.502 | 0.00671 | -0.032 | -74.791
-5.5 | -0.449 | 0.00658 | -0.033 | -68.261
-5 | -0.395 | 0.00644 | -0.033 | -61.278
-4.5 | -0.339 | 0.00633 | -0.034 | -53.522
-4 | -0.282 | 0.00618 | -0.035 | -45.542
-3.5 | -0.224 | 0.00606 | -0.035 | -36.926
-3 | -0.165 | 0.00598 | -0.036 | -27.654
-2.5 | -0.106 | 0.00584 | -0.036 | -18.207
-2 | -0.047 | 0.00564 | -0.037 | -8.361
-1.5 | 0.012 | 0.00549 | -0.038 | 2.233
-1 | 0.072 | 0.00539 | -0.038 | 13.321
-0.5 | 0.131 | 0.00532 | -0.039 | 24.668
0 | 0.191 | 0.00533 | -0.039 | 35.835
0.5 | 0.25 | 0.00538 | -0.04 | 46.521
1 | 0.309 | 0.0055 | -0.04 | 56.316
1.5 | 0.369 | 0.00564 | -0.041 | 65.35
2 | 0.428 | 0.00583 | -0.042 | 73.373
2.5 | 0.487 | 0.00606 | -0.042 | 80.282
3 | 0.545 | 0.00629 | -0.043 | 86.646
3.5 | 0.602 | 0.00661 | -0.043 | 91.082
4 | 0.659 | 0.00688 | -0.044 | 95.821
4.5 | 0.715 | 0.00698 | -0.045 | 102.393
5 | 0.769 | 0.00735 | -0.045 | 104.702
5.5 | 0.821 | 0.00755 | -0.046 | 108.79
6 | 0.87 | 0.00776 | -0.046 | 112.052
6.5 | 0.915 | 0.00804 | -0.047 | 113.846
7 | 0.957 | 0.00833 | -0.047 | 114.953
7.5 | 0.995 | 0.00856 | -0.048 | 116.251
8 | 1.028 | 0.00894 | -0.048 | 115.092
8.5 | 1.057 | 0.00925 | -0.049 | 114.164
9 | 1.08 | 0.00968 | -0.05 | 111.517
9.5 | 1.097 | 0.01018 | -0.05 | 107.74
10 | 1.109 | 0.01069 | -0.051 | 103.687
10.5 | 1.115 | 0.01125 | -0.051 | 99.106
11 | 1.116 | 0.01179 | -0.052 | 94.594
11.5 | 1.106 | 0.01251 | -0.052 | 88.425
12 | 1.091 | 0.01311 | -0.052 | 83.236
12.5 | 1.073 | 0.01394 | -0.053 | 76.969
13 | 1.049 | 0.01532 | -0.053 | 68.464
13.5 | 1.014 | 0.01779 | -0.052 | 57.008
14 | 0.961 | 0.02359 | -0.051 | 40.724
14.5 | 0.855 | 0.05507 | -0.045 | 15.529
15 | 0.787 | 0.08278 | -0.039 | 9.508
15.5 | 0.761 | 0.08157 | -0.04 | 9.332
16 | 0.718 | 0.09528 | -0.038 | 7.54

## 138. Re 18M Mach 0.00 (2)
BIGFOIL.COM POLAR EXPORT
NACA63A211
NACA63A211 |  |  |  | Cl Max: | 0.9294 | at alpha= | 7.5 | deg
XFOIL ncrit=9 |  |  |  | L/D Max: | 126.449 | at alpha= | 7.5 | deg
Re: | 18000000 |  |  | Cd Min: | 0.00735 | at alpha= | 7.5 | deg
Mach: | 0 |  |  | Cl=0 at alpha= | -1.7348 | deg
|  |  |  | @ Cl=0.1, Cd= | 0.004451
|  |  |  | @ Cl=0.4, Cd= | 0.005156
|  |  |  | @ Cl=0.6, Cd= | 0.0059365
alpha (deg) | Cl | Cd | Cm | Cl/Cd
-8.5 | -0.7251 | 0.00681 | -0.0487 | -106.4758
-8 | -0.6611 | 0.00659 | -0.0509 | -100.3187
-7.5 | -0.6063 | 0.0063 | -0.0509 | -96.2381
-7 | -0.553 | 0.00606 | -0.0506 | -91.2541
-6.5 | -0.5 | 0.00587 | -0.0501 | -85.1789
-6 | -0.447 | 0.00571 | -0.0496 | -78.2837
-5.5 | -0.3939 | 0.00557 | -0.0492 | -70.7181
-5 | -0.341 | 0.00544 | -0.0486 | -62.6838
-4.5 | -0.2886 | 0.00529 | -0.0479 | -54.5558
-4 | -0.2359 | 0.00517 | -0.0473 | -45.6286
-3.5 | -0.1829 | 0.00507 | -0.0467 | -36.075
-3 | -0.1305 | 0.00494 | -0.046 | -26.417
-2.5 | -0.0786 | 0.00487 | -0.0452 | -16.1396
-2 | -0.027 | 0.00478 | -0.0443 | -5.6485
-1.5 | 0.0239 | 0.00465 | -0.0433 | 5.1398
-0.5 | 0.1233 | 0.00439 | -0.0407 | 28.0866
0 | 0.1701 | 0.00427 | -0.0389 | 39.8361
1 | 0.2603 | 0.00456 | -0.0345 | 57.0833
1.5 | 0.3106 | 0.00462 | -0.0334 | 67.2294
2 | 0.3591 | 0.00487 | -0.0319 | 73.7372
2.5 | 0.4063 | 0.0052 | -0.0301 | 78.1346
3 | 0.4562 | 0.00538 | -0.0289 | 84.7955
3.5 | 0.5068 | 0.00558 | -0.0279 | 90.8244
4 | 0.5573 | 0.00577 | -0.0268 | 96.5858
4.5 | 0.6086 | 0.00597 | -0.026 | 101.943
5 | 0.6602 | 0.00616 | -0.0252 | 107.1753
5.5 | 0.7118 | 0.00637 | -0.0245 | 111.7425
6 | 0.7638 | 0.00659 | -0.0238 | 115.9029
6.5 | 0.817 | 0.0068 | -0.0235 | 120.1471
7 | 0.8708 | 0.0071 | -0.0234 | 122.6479
7.5 | 0.9294 | 0.00735 | -0.0245 | 126.449

## 139. Re 18M Mach 0.10 (1)
BIGFOIL.COM POLAR EXPORT
NACA63A211
NACA63A211 |  |  |  | Cl Max: | 1.105 | at alpha= | 10.5 | deg
JavaFoil+Calcfoil stall+Eppler ext transition |  |  |  | L/D Max: | 115.36 | at alpha= | 7.5 | deg
Re: | 18000000 |  |  | Cd Min: | 0.00533 | at alpha= | -0.5 | deg
Mach: | 0.1 |  |  | Cl=0 at alpha= | -1.6017 | deg
|  |  |  | @ Cl=0.1, Cd= | 0.005362
|  |  |  | @ Cl=0.4, Cd= | 0.0057436
|  |  |  | @ Cl=0.6, Cd= | 0.0066019
alpha (deg) | Cl | Cd | Cm | Cl/Cd
-16 | -0.556 | 0.10691 | -0.012 | -5.202
-15.5 | -0.578 | 0.10133 | -0.012 | -5.7
-15 | -0.598 | 0.09533 | -0.013 | -6.277
-14.5 | -0.618 | 0.09045 | -0.013 | -6.828
-14 | -0.635 | 0.08514 | -0.014 | -7.46
-13.5 | -0.65 | 0.0803 | -0.014 | -8.1
-13 | -0.662 | 0.07635 | -0.015 | -8.673
-12.5 | -0.739 | 0.0308 | -0.022 | -24.004
-12 | -0.735 | 0.03376 | -0.021 | -21.775
-11.5 | -0.815 | 0.0115 | -0.025 | -70.919
-11 | -0.827 | 0.00971 | -0.026 | -85.13
-10.5 | -0.818 | 0.00919 | -0.027 | -89.008
-10 | -0.803 | 0.00874 | -0.028 | -91.918
-9.5 | -0.783 | 0.00834 | -0.028 | -93.823
-9 | -0.757 | 0.0081 | -0.029 | -93.529
-8.5 | -0.726 | 0.00782 | -0.029 | -92.882
-8 | -0.691 | 0.00756 | -0.03 | -91.382
-7.5 | -0.65 | 0.00732 | -0.031 | -88.749
-7 | -0.604 | 0.00715 | -0.031 | -84.477
-6.5 | -0.555 | 0.00694 | -0.032 | -79.995
-6 | -0.504 | 0.00676 | -0.032 | -74.615
-5.5 | -0.451 | 0.00659 | -0.033 | -68.421
-5 | -0.396 | 0.00645 | -0.034 | -61.449
-4.5 | -0.34 | 0.00633 | -0.034 | -53.71
-4 | -0.283 | 0.00619 | -0.035 | -45.695
-3.5 | -0.225 | 0.00607 | -0.035 | -37.076
-3 | -0.166 | 0.00599 | -0.036 | -27.758
-2.5 | -0.107 | 0.00585 | -0.037 | -18.284
-2 | -0.047 | 0.00565 | -0.037 | -8.393
-1.5 | 0.012 | 0.0055 | -0.038 | 2.242
-1 | 0.072 | 0.00539 | -0.038 | 13.384
-0.5 | 0.132 | 0.00533 | -0.039 | 24.782
0 | 0.192 | 0.00533 | -0.04 | 36.003
0.5 | 0.251 | 0.00538 | -0.04 | 46.721
1 | 0.311 | 0.00551 | -0.041 | 56.446
1.5 | 0.371 | 0.00566 | -0.041 | 65.446
2 | 0.43 | 0.00583 | -0.042 | 73.793
2.5 | 0.489 | 0.00608 | -0.042 | 80.401
3 | 0.548 | 0.00631 | -0.043 | 86.757
3.5 | 0.605 | 0.00663 | -0.044 | 91.296
4 | 0.662 | 0.00691 | -0.044 | 95.812
4.5 | 0.718 | 0.007 | -0.045 | 102.642
5 | 0.773 | 0.00737 | -0.045 | 104.893
5.5 | 0.825 | 0.00759 | -0.046 | 108.687
6 | 0.873 | 0.00782 | -0.046 | 111.63
6.5 | 0.919 | 0.00807 | -0.047 | 113.81
7 | 0.96 | 0.00836 | -0.048 | 114.796
7.5 | 0.997 | 0.00864 | -0.048 | 115.36
8 | 1.029 | 0.00903 | -0.049 | 113.981
8.5 | 1.056 | 0.00937 | -0.049 | 112.736
9 | 1.077 | 0.00978 | -0.05 | 110.159
9.5 | 1.092 | 0.01031 | -0.05 | 105.985
10 | 1.102 | 0.01079 | -0.051 | 102.092
10.5 | 1.105 | 0.01137 | -0.051 | 97.138
11 | 1.102 | 0.01202 | -0.052 | 91.622
11.5 | 1.085 | 0.01277 | -0.052 | 84.99
12 | 1.068 | 0.01339 | -0.052 | 79.742
12.5 | 1.045 | 0.01441 | -0.053 | 72.52
13 | 1.014 | 0.01605 | -0.053 | 63.192
13.5 | 0.974 | 0.01897 | -0.052 | 51.331
14 | 0.89 | 0.03414 | -0.049 | 26.063
14.5 | 0.787 | 0.07266 | -0.041 | 10.838
15 | 0.759 | 0.07081 | -0.042 | 10.718
15.5 | 0.7 | 0.09396 | -0.037 | 7.452

## 140. Re 18M Mach 0.10 (2)
BIGFOIL.COM POLAR EXPORT
NACA63A211
NACA63A211 |  |  |  | Cl Max: | 1.8836 | at alpha= | 19.5 | deg
XFOIL ncrit=9 |  |  |  | L/D Max: | 141.099 | at alpha= | 10.5 | deg
Re: | 18000000 |  |  | Cd Min: | 0.04194 | at alpha= | 20 | deg
Mach: | 0.1 |  |  | Cl=0 at alpha= | -1.7348 | deg
|  |  |  | @ Cl=0.1, Cd= | 0.0044522
|  |  |  | @ Cl=0.4, Cd= | 0.0051428
|  |  |  | @ Cl=0.6, Cd= | 0.0059343
alpha (deg) | Cl | Cd | Cm | Cl/Cd
-20 | -1.7068 | 0.03588 | -0.0595 | -47.5697
-19.5 | -1.7201 | 0.02969 | -0.0604 | -57.9353
-19 | -1.7157 | 0.02575 | -0.0598 | -66.6291
-18.5 | -1.7007 | 0.02317 | -0.0581 | -73.4009
-18 | -1.6933 | 0.02069 | -0.0543 | -81.8415
-17.5 | -1.6768 | 0.01923 | -0.0496 | -87.1971
-17 | -1.6497 | 0.01795 | -0.0457 | -91.9053
-16.5 | -1.6121 | 0.01676 | -0.0435 | -96.1874
-16 | -1.5722 | 0.01572 | -0.0415 | -100.0127
-15.5 | -1.5309 | 0.01471 | -0.0395 | -104.0721
-15 | -1.478 | 0.01361 | -0.0399 | -108.5966
-14.5 | -1.4305 | 0.01255 | -0.0391 | -113.9841
-14 | -1.3741 | 0.01184 | -0.0398 | -116.0557
-13.5 | -1.3236 | 0.01121 | -0.0391 | -118.0731
-13 | -1.272 | 0.01065 | -0.0385 | -119.4366
-12.5 | -1.2199 | 0.01011 | -0.038 | -120.6627
-12 | -1.1666 | 0.00963 | -0.0378 | -121.1423
-11.5 | -1.1127 | 0.00915 | -0.0376 | -121.6066
-11 | -1.0581 | 0.00863 | -0.0376 | -122.6072
-10.5 | -1.0029 | 0.00816 | -0.0377 | -122.9044
-10 | -0.9459 | 0.00779 | -0.0381 | -121.4249
-9.5 | -0.8878 | 0.00745 | -0.0387 | -119.1678
-9 | -0.8263 | 0.00716 | -0.0401 | -115.405
-8.5 | -0.7317 | 0.00686 | -0.0491 | -106.6618
-8 | -0.6662 | 0.00663 | -0.0515 | -100.4827
-7.5 | -0.6106 | 0.00634 | -0.0515 | -96.3091
-7 | -0.5568 | 0.00609 | -0.0511 | -91.4286
-6.5 | -0.5034 | 0.00589 | -0.0506 | -85.4669
-6 | -0.45 | 0.00572 | -0.0501 | -78.6713
-5.5 | -0.3964 | 0.00559 | -0.0496 | -70.9123
-5 | -0.3431 | 0.00545 | -0.049 | -62.9541
-4.5 | -0.2904 | 0.0053 | -0.0483 | -54.7925
-4 | -0.2373 | 0.00519 | -0.0476 | -45.7225
-3.5 | -0.184 | 0.00508 | -0.047 | -36.2205
-3 | -0.1313 | 0.00495 | -0.0463 | -26.5253
-2.5 | -0.0791 | 0.00488 | -0.0455 | -16.209
-2 | -0.0271 | 0.00478 | -0.0446 | -5.6695
-1.5 | 0.024 | 0.00465 | -0.0435 | 5.1613
-0.5 | 0.1239 | 0.00439 | -0.0409 | 28.2232
0 | 0.171 | 0.00427 | -0.0391 | 40.0468
0.5 | 0.2201 | 0.00428 | -0.0376 | 51.4252
1 | 0.2616 | 0.00456 | -0.0346 | 57.3684
1.5 | 0.3121 | 0.00462 | -0.0335 | 67.5541
2 | 0.3609 | 0.00487 | -0.032 | 74.1068
2.5 | 0.4082 | 0.0052 | -0.0302 | 78.5
3 | 0.4585 | 0.00538 | -0.0289 | 85.223
3.5 | 0.5093 | 0.00558 | -0.0279 | 91.2724
4 | 0.5601 | 0.00578 | -0.0268 | 96.9031
4.5 | 0.6118 | 0.00598 | -0.0259 | 102.3077
5 | 0.6637 | 0.00618 | -0.0251 | 107.3948
5.5 | 0.7157 | 0.00639 | -0.0244 | 112.0031
6 | 0.7682 | 0.00662 | -0.0237 | 116.0423
6.5 | 0.8219 | 0.00683 | -0.0234 | 120.3367
7 | 0.8766 | 0.00713 | -0.0233 | 122.9453
7.5 | 0.9364 | 0.00739 | -0.0245 | 126.7118
8 | 1.0395 | 0.00778 | -0.0357 | 133.6118
8.5 | 1.1045 | 0.00811 | -0.0381 | 136.1899
9 | 1.1649 | 0.0085 | -0.0395 | 137.0471
9.5 | 1.229 | 0.00877 | -0.0417 | 140.1368
10 | 1.2704 | 0.00905 | -0.0387 | 140.3757
10.5 | 1.3475 | 0.00955 | -0.0439 | 141.0995
11 | 1.3992 | 0.01015 | -0.0434 | 137.8522
11.5 | 1.4464 | 0.01077 | -0.042 | 134.299
12 | 1.4943 | 0.01131 | -0.0407 | 132.122
12.5 | 1.5406 | 0.01193 | -0.0392 | 129.1366
13 | 1.586 | 0.01257 | -0.0376 | 126.1734
13.5 | 1.6295 | 0.01329 | -0.0357 | 122.611
14 | 1.6714 | 0.01415 | -0.0335 | 118.1201
14.5 | 1.7099 | 0.01499 | -0.0308 | 114.0694
15 | 1.7279 | 0.01637 | -0.0246 | 105.5528
15.5 | 1.753 | 0.01752 | -0.0201 | 100.0571
16 | 1.7783 | 0.01876 | -0.0161 | 94.7921
17 | 1.8265 | 0.02171 | -0.0091 | 84.1317
17.5 | 1.843 | 0.02388 | -0.0055 | 77.1776
18 | 1.8592 | 0.02626 | -0.0025 | 70.7997
18.5 | 1.8691 | 0.02933 | 0.0003 | 63.7266
19 | 1.8672 | 0.03369 | 0.0029 | 55.423
19.5 | 1.8836 | 0.03667 | 0.004 | 51.3662
20 | 1.8798 | 0.04194 | 0.005 | 44.8212

## 141. Re 18M Mach 0.25 (1)
BIGFOIL.COM POLAR EXPORT
NACA63A211
NACA63A211 |  |  |  | Cl Max: | 1.052 | at alpha= | 9 | deg
JavaFoil+Calcfoil stall+Eppler ext transition |  |  |  | L/D Max: | 113.137 | at alpha= | 7 | deg
Re: | 18000000 |  |  | Cd Min: | 0.00535 | at alpha= | -0.5 | deg
Mach: | 0.25 |  |  | Cl=0 at alpha= | -1.6048 | deg
|  |  |  | @ Cl=0.1, Cd= | 0.0053907
|  |  |  | @ Cl=0.4, Cd= | 0.005763
|  |  |  | @ Cl=0.6, Cd= | 0.09218
alpha (deg) | Cl | Cd | Cm | Cl/Cd
-15 | -0.264 | 0.10148 | -0.013 | -2.597
-14.5 | -0.325 | 0.09786 | -0.013 | -3.319
-14 | -0.38 | 0.0917 | -0.013 | -4.146
-13.5 | -0.431 | 0.08694 | -0.014 | -4.952
-13 | -0.475 | 0.08373 | -0.013 | -5.671
-12.5 | -0.517 | 0.07627 | -0.015 | -6.774
-12 | -0.549 | 0.07406 | -0.014 | -7.409
-11.5 | -0.577 | 0.0689 | -0.015 | -8.373
-11 | -0.67 | 0.0237 | -0.024 | -28.282
-10.5 | -0.75 | 0.0103 | -0.028 | -72.834
-10 | -0.756 | 0.0094 | -0.028 | -80.442
-9.5 | -0.753 | 0.00887 | -0.029 | -84.889
-9 | -0.741 | 0.00838 | -0.03 | -88.321
-8.5 | -0.72 | 0.00809 | -0.03 | -88.954
-8 | -0.691 | 0.00781 | -0.031 | -88.447
-7.5 | -0.655 | 0.00756 | -0.031 | -86.718
-7 | -0.612 | 0.00731 | -0.032 | -83.707
-6.5 | -0.565 | 0.00708 | -0.033 | -79.801
-6 | -0.514 | 0.00686 | -0.033 | -74.965
-5.5 | -0.461 | 0.0067 | -0.034 | -68.796
-5 | -0.406 | 0.00653 | -0.034 | -62.124
-4.5 | -0.349 | 0.0064 | -0.035 | -54.46
-4 | -0.29 | 0.00624 | -0.036 | -46.523
-3.5 | -0.231 | 0.00611 | -0.036 | -37.813
-3 | -0.171 | 0.00604 | -0.037 | -28.247
-2.5 | -0.11 | 0.00591 | -0.038 | -18.598
-2 | -0.049 | 0.00568 | -0.038 | -8.574
-1.5 | 0.013 | 0.00555 | -0.039 | 2.281
-1 | 0.074 | 0.00542 | -0.039 | 13.689
-0.5 | 0.136 | 0.00535 | -0.04 | 25.355
0 | 0.197 | 0.00535 | -0.041 | 36.862
0.5 | 0.258 | 0.00541 | -0.041 | 47.723
1 | 0.32 | 0.00554 | -0.042 | 57.655
1.5 | 0.381 | 0.00571 | -0.042 | 66.748
2 | 0.442 | 0.00588 | -0.043 | 75.154
2.5 | 0.502 | 0.00614 | -0.044 | 81.775
3 | 0.562 | 0.0064 | -0.044 | 87.866
3.5 | 0.622 | 0.00673 | -0.045 | 92.34
4 | 0.68 | 0.00701 | -0.045 | 96.987
4.5 | 0.737 | 0.0073 | -0.046 | 100.949
5 | 0.792 | 0.00751 | -0.047 | 105.403
5.5 | 0.844 | 0.00775 | -0.047 | 108.855
6 | 0.892 | 0.00801 | -0.048 | 111.267
6.5 | 0.935 | 0.00833 | -0.048 | 112.302
7 | 0.973 | 0.0086 | -0.049 | 113.137
7.5 | 1.004 | 0.00899 | -0.05 | 111.69
8 | 1.029 | 0.00946 | -0.05 | 108.71
8.5 | 1.045 | 0.00991 | -0.051 | 105.398
9 | 1.052 | 0.01035 | -0.051 | 101.591
9.5 | 1.049 | 0.01104 | -0.052 | 95.055
10 | 1.036 | 0.01167 | -0.052 | 88.764
10.5 | 1.009 | 0.01248 | -0.053 | 80.799
11 | 0.967 | 0.01353 | -0.053 | 71.519
11.5 | 0.92 | 0.01456 | -0.053 | 63.215
12 | 0.839 | 0.02027 | -0.051 | 41.393
12.5 | 0.745 | 0.03305 | -0.048 | 22.555
13 | 0.637 | 0.06333 | -0.041 | 10.056
13.5 | 0.558 | 0.08258 | -0.035 | 6.753
14 | 0.481 | 0.09218 | -0.033 | 5.213

## 142. Re 18M Mach 0.25 (2)
BIGFOIL.COM POLAR EXPORT
NACA63A211
NACA63A211 |  |  |  | Cl Max: | 1.7178 | at alpha= | 15.5 | deg
XFOIL ncrit=9 |  |  |  | L/D Max: | 137.851 | at alpha= | 9.5 | deg
Re: | 18000000 |  |  | Cd Min: | 0.13011 | at alpha= | 20 | deg
Mach: | 0.25 |  |  | Cl=0 at alpha= | -1.7348 | deg
|  |  |  | @ Cl=0.1, Cd= | 0.0044385
|  |  |  | @ Cl=0.4, Cd= | 0.0051118
|  |  |  | @ Cl=0.6, Cd= | 0.005954
alpha (deg) | Cl | Cd | Cm | Cl/Cd
-8.5 | -0.7698 | 0.00718 | -0.052 | -107.2145
-8 | -0.6953 | 0.0069 | -0.0551 | -100.7681
-7 | -0.5779 | 0.00628 | -0.0544 | -92.0223
-6.5 | -0.5218 | 0.00605 | -0.0535 | -86.2479
-6 | -0.4665 | 0.00581 | -0.0526 | -80.2926
-5.5 | -0.4108 | 0.00565 | -0.0518 | -72.708
-4.5 | -0.3003 | 0.00536 | -0.0502 | -56.0261
-4 | -0.2452 | 0.00523 | -0.0494 | -46.8834
-3.5 | -0.1903 | 0.00511 | -0.0486 | -37.2407
-3 | -0.1354 | 0.00499 | -0.0478 | -27.1343
-2.5 | -0.0817 | 0.00489 | -0.0469 | -16.7076
-2 | -0.0279 | 0.00478 | -0.0459 | -5.8368
-1.5 | 0.0247 | 0.00466 | -0.0448 | 5.3004
-1 | 0.0759 | 0.00449 | -0.0434 | 16.9042
-0.5 | 0.1274 | 0.00438 | -0.042 | 29.0868
0 | 0.1757 | 0.00425 | -0.04 | 41.3412
0.5 | 0.2263 | 0.00425 | -0.0385 | 53.2471
1 | 0.2691 | 0.00453 | -0.0354 | 59.404
1.5 | 0.3205 | 0.00462 | -0.034 | 69.3723
2.5 | 0.4191 | 0.00523 | -0.0304 | 80.1338
3 | 0.471 | 0.00542 | -0.0291 | 86.9004
3.5 | 0.5235 | 0.00563 | -0.0279 | 92.984
4 | 0.576 | 0.00585 | -0.0267 | 98.4615
4.5 | 0.6291 | 0.00608 | -0.0256 | 103.4704
5 | 0.683 | 0.00629 | -0.0246 | 108.5851
5.5 | 0.7372 | 0.00652 | -0.0236 | 113.0675
6 | 0.7928 | 0.00674 | -0.023 | 117.6261
6.5 | 0.8496 | 0.00702 | -0.0225 | 121.0256
7 | 0.9097 | 0.00732 | -0.0228 | 124.276
7.5 | 0.978 | 0.00763 | -0.0249 | 128.1782
8 | 1.0804 | 0.00809 | -0.0345 | 133.5476
8.5 | 1.1455 | 0.00854 | -0.0357 | 134.1335
9 | 1.2086 | 0.00894 | -0.0363 | 135.1902
9.5 | 1.2765 | 0.00926 | -0.0378 | 137.851
10 | 1.3231 | 0.00971 | -0.0347 | 136.2616
10.5 | 1.4012 | 0.01049 | -0.0382 | 133.5748
11 | 1.4525 | 0.01116 | -0.0359 | 130.1523
11.5 | 1.5028 | 0.0119 | -0.0334 | 126.2857
12 | 1.5509 | 0.01276 | -0.0305 | 121.5439
12.5 | 1.5977 | 0.01373 | -0.0273 | 116.3656
13 | 1.6374 | 0.01497 | -0.023 | 109.3788
13.5 | 1.6695 | 0.01599 | -0.0172 | 104.409
14 | 1.6904 | 0.01772 | -0.0104 | 95.395
14.5 | 1.7149 | 0.01946 | -0.0048 | 88.1244
15 | 1.714 | 0.02297 | 0.0022 | 74.6191
15.5 | 1.7178 | 0.02659 | 0.0074 | 64.6032
16 | 1.7066 | 0.03181 | 0.0117 | 53.6498
16.5 | 1.6925 | 0.03798 | 0.0141 | 44.5629
17 | 1.6772 | 0.04506 | 0.0146 | 37.2215
17.5 | 1.6387 | 0.05558 | 0.0124 | 29.4836
18 | 1.6156 | 0.06547 | 0.009 | 24.677
18.5 | 1.5631 | 0.08019 | 0.0019 | 19.4925
19.5 | 1.4781 | 0.10987 | -0.0145 | 13.4532
20 | 1.4089 | 0.13011 | -0.0267 | 10.8285

## 143. Re 18M Mach 0.50 (1)
BIGFOIL.COM POLAR EXPORT
NACA63A211
NACA63A211 |  |  |  | Cl Max: | 1.167 | at alpha= | 20 | deg
JavaFoil+Calcfoil stall+Eppler ext transition |  |  |  | L/D Max: | 104.468 | at alpha= | 5 | deg
Re: | 18000000 |  |  | Cd Min: | 0.00543 | at alpha= | 0 | deg
Mach: | 0.5 |  |  | Cl=0 at alpha= | -1.6029 | deg
|  |  |  | @ Cl=0.1, Cd= | 0.0055354
|  |  |  | @ Cl=0.4, Cd= | 0.0058346
|  |  |  | @ Cl=0.6, Cd= | 0.0067145
alpha (deg) | Cl | Cd | Cm | Cl/Cd
-20 | -1.003 | 0.17601 | -0.012 | -5.697
-19.5 | -0.975 | 0.17282 | -0.012 | -5.643
-19 | -0.948 | 0.1673 | -0.012 | -5.667
-18.5 | -0.924 | 0.15174 | -0.013 | -6.089
-18 | -0.896 | 0.14432 | -0.013 | -6.212
-17.5 | -0.869 | 0.13916 | -0.013 | -6.241
-17 | -0.841 | 0.13447 | -0.013 | -6.254
-16.5 | -0.815 | 0.1268 | -0.013 | -6.426
-16 | -0.789 | 0.11999 | -0.014 | -6.573
-15.5 | -0.764 | 0.10474 | -0.015 | -7.298
-15 | -0.739 | 0.09609 | -0.015 | -7.691
-14.5 | -0.715 | 0.08843 | -0.016 | -8.086
-14 | -0.701 | 0.07225 | -0.019 | -9.701
-13.5 | -0.652 | 0.09277 | -0.015 | -7.03
-13 | -0.628 | 0.08301 | -0.016 | -7.562
-12.5 | -0.612 | 0.06759 | -0.019 | -9.055
-12 | -0.649 | 0.02474 | -0.026 | -26.244
-11.5 | -0.632 | 0.01884 | -0.028 | -33.531
-11 | -0.515 | 0.07506 | -0.015 | -6.859
-10.5 | -0.493 | 0.06201 | -0.019 | -7.948
-10 | -0.484 | 0.04376 | -0.024 | -11.061
-9.5 | -0.529 | 0.01131 | -0.032 | -46.777
-9 | -0.503 | 0.00979 | -0.033 | -51.392
-8.5 | -0.378 | 0.05449 | -0.017 | -6.944
-8 | -0.355 | 0.0473 | -0.02 | -7.497
-7.5 | -0.402 | 0.009 | -0.035 | -44.639
-7 | -0.368 | 0.00817 | -0.036 | -45.025
-6.5 | -0.543 | 0.00803 | -0.036 | -67.618
-6 | -0.53 | 0.00761 | -0.037 | -69.664
-5.5 | -0.492 | 0.00728 | -0.038 | -67.565
-5 | -0.441 | 0.00697 | -0.039 | -63.311
-4.5 | -0.384 | 0.00677 | -0.039 | -56.637
-4 | -0.321 | 0.00658 | -0.04 | -48.823
-3.5 | -0.257 | 0.0064 | -0.041 | -40.104
-3 | -0.19 | 0.00622 | -0.041 | -30.554
-2.5 | -0.123 | 0.0061 | -0.042 | -20.095
-2 | -0.054 | 0.00589 | -0.043 | -9.233
-1.5 | 0.014 | 0.0057 | -0.043 | 2.484
-1 | 0.083 | 0.00556 | -0.044 | 14.913
-0.5 | 0.152 | 0.00546 | -0.045 | 27.777
0 | 0.22 | 0.00543 | -0.045 | 40.589
0.5 | 0.289 | 0.00553 | -0.046 | 52.192
1 | 0.357 | 0.00571 | -0.047 | 62.556
1.5 | 0.426 | 0.00591 | -0.047 | 71.977
2 | 0.494 | 0.00616 | -0.048 | 80.113
2.5 | 0.561 | 0.00649 | -0.049 | 86.521
3 | 0.627 | 0.00687 | -0.049 | 91.299
3.5 | 0.692 | 0.00725 | -0.05 | 95.518
4 | 0.755 | 0.00765 | -0.051 | 98.704
4.5 | 0.814 | 0.00796 | -0.051 | 102.24
5 | 0.869 | 0.00832 | -0.052 | 104.468
5.5 | 0.913 | 0.00874 | -0.053 | 104.387
6 | 0.936 | 0.00923 | -0.053 | 101.472
6.5 | 0.92 | 0.01003 | -0.054 | 91.762
7 | 0.584 | 0.01109 | -0.055 | 52.668
7.5 | 0.617 | 0.01158 | -0.055 | 53.335
8 | 0.651 | 0.01192 | -0.056 | 54.611
8.5 | 0.676 | 0.01334 | -0.056 | 50.648
9 | 0.58 | 0.05841 | -0.03 | 9.921
9.5 | 0.743 | 0.01347 | -0.057 | 55.135
10 | 0.771 | 0.01491 | -0.057 | 51.718
10.5 | 0.677 | 0.0588 | -0.04 | 11.51
11 | 0.688 | 0.07444 | -0.032 | 9.237
11.5 | 0.859 | 0.01768 | -0.059 | 48.573
12 | 0.865 | 0.02399 | -0.057 | 36.047
12.5 | 0.779 | 0.07759 | -0.039 | 10.035
13 | 0.796 | 0.08988 | -0.035 | 8.857
13.5 | 0.944 | 0.03008 | -0.058 | 31.381
14 | 0.871 | 0.08064 | -0.044 | 10.804
14.5 | 0.891 | 0.09062 | -0.043 | 9.837
15 | 0.903 | 0.11317 | -0.038 | 7.984
15.5 | 0.928 | 0.12425 | -0.037 | 7.469
16 | 0.955 | 0.12599 | -0.038 | 7.583
16.5 | 0.984 | 0.13033 | -0.04 | 7.55
17 | 1.011 | 0.13638 | -0.04 | 7.416
17.5 | 1.034 | 0.15285 | -0.04 | 6.766
18 | 1.062 | 0.15981 | -0.041 | 6.642
18.5 | 1.089 | 0.16529 | -0.041 | 6.586
19 | 1.117 | 0.16717 | -0.043 | 6.684
19.5 | 1.143 | 0.17706 | -0.043 | 6.457
20 | 1.167 | 0.18954 | -0.043 | 6.159

## 144. Re 18M Mach 0.50 (2)
BIGFOIL.COM POLAR EXPORT
NACA63A211
NACA63A211 |  |  |  | Cl Max: | 1.1715 | at alpha= | 8 | deg
XFOIL ncrit=9 |  |  |  | L/D Max: | 125.4 | at alpha= | 7 | deg
Re: | 18000000 |  |  | Cd Min: | 0.26534 | at alpha= | -20 | deg
Mach: | 0.5 |  |  | Cl=0 at alpha= | -1.731 | deg
|  |  |  | @ Cl=0.1, Cd= | 0.0044744
|  |  |  | @ Cl=0.4, Cd= | 0.0049445
|  |  |  | @ Cl=0.6, Cd= | 0.0059928
alpha (deg) | Cl | Cd | Cm | Cl/Cd
-20 | -0.8171 | 0.26534 | 0.0626 | -3.0794
-19.5 | -0.796 | 0.25719 | 0.0575 | -3.095
-19 | -0.7744 | 0.2495 | 0.0526 | -3.1038
-18.5 | -0.757 | 0.23861 | 0.0471 | -3.1725
-18 | -0.7383 | 0.22921 | 0.0419 | -3.2211
-17.5 | -0.7189 | 0.22062 | 0.037 | -3.2585
-17 | -0.7005 | 0.21175 | 0.0321 | -3.3081
-16.5 | -0.6837 | 0.2026 | 0.0272 | -3.3746
-16 | -0.6707 | 0.19217 | 0.0219 | -3.4901
-15.5 | -0.6537 | 0.18359 | 0.0174 | -3.5607
-15 | -0.6377 | 0.17501 | 0.0129 | -3.6438
-14.5 | -0.6317 | 0.16389 | 0.0075 | -3.8544
-14 | -0.6196 | 0.15488 | 0.003 | -4.0005
-13.5 | -0.6121 | 0.14509 | -0.0018 | -4.2188
-13 | -0.6081 | 0.13497 | -0.0068 | -4.5054
-12.5 | -0.6078 | 0.12446 | -0.012 | -4.8835
-12 | -0.6129 | 0.11335 | -0.0178 | -5.4071
-11.5 | -0.6116 | 0.09996 | -0.0292 | -6.1184
-11 | -0.6251 | 0.08959 | -0.0338 | -6.9773
-10.5 | -0.6241 | 0.08082 | -0.0387 | -7.7221
-10 | -0.6452 | 0.06788 | -0.0479 | -9.505
-9.5 | -0.6461 | 0.05499 | -0.0589 | -11.7494
-9 | -0.6773 | 0.0417 | -0.0724 | -16.2422
-8.5 | -0.7033 | 0.03338 | -0.0776 | -21.0695
-8 | -0.7238 | 0.02524 | -0.0755 | -28.6767
-7.5 | -0.7137 | 0.01577 | -0.0747 | -45.2568
-7 | -0.6661 | 0.00852 | -0.0741 | -78.1808
-6.5 | -0.6078 | 0.00703 | -0.0695 | -86.458
-6 | -0.5423 | 0.00645 | -0.0662 | -84.0775
-5.5 | -0.4764 | 0.00608 | -0.0634 | -78.3553
-5 | -0.4111 | 0.00582 | -0.0612 | -70.6357
-4.5 | -0.3457 | 0.00563 | -0.0593 | -61.4032
-4 | -0.2817 | 0.00544 | -0.0576 | -51.7831
-3.5 | -0.2182 | 0.00529 | -0.056 | -41.2476
-3 | -0.1555 | 0.00516 | -0.0546 | -30.1357
-2.5 | -0.0934 | 0.005 | -0.0533 | -18.68
-2 | -0.0319 | 0.00486 | -0.052 | -6.5638
-1.5 | 0.0274 | 0.00473 | -0.0503 | 5.7928
-1 | 0.0854 | 0.00451 | -0.0486 | 18.9357
-0.5 | 0.1429 | 0.00437 | -0.0467 | 32.7002
0 | 0.197 | 0.00417 | -0.0443 | 47.2422
0.5 | 0.2534 | 0.00413 | -0.0423 | 61.3559
1.5 | 0.3573 | 0.00467 | -0.0364 | 76.5096
2.5 | 0.4662 | 0.00537 | -0.0312 | 86.8156
3 | 0.5243 | 0.00565 | -0.0291 | 92.7965
3.5 | 0.5836 | 0.00592 | -0.0271 | 98.5811
4 | 0.6444 | 0.00619 | -0.0252 | 104.1034
4.5 | 0.7061 | 0.00649 | -0.0232 | 108.7982
5 | 0.7706 | 0.00677 | -0.0216 | 113.8257
5.5 | 0.8381 | 0.00708 | -0.0201 | 118.3757
6 | 0.9107 | 0.00747 | -0.0193 | 121.9143
6.5 | 0.9909 | 0.00795 | -0.0194 | 124.6415
7 | 1.0985 | 0.00876 | -0.0241 | 125.3995
7.5 | 1.1582 | 0.01075 | -0.0193 | 107.7395
8 | 1.1715 | 0.01546 | -0.0091 | 75.7762
8.5 | 1.1539 | 0.02184 | 0.0022 | 52.8342
9 | 1.1339 | 0.02925 | 0.0072 | 38.7658
9.5 | 1.0935 | 0.03732 | 0.0118 | 29.3006
10 | 1.0567 | 0.04665 | 0.011 | 22.6517
10.5 | 1.0212 | 0.05788 | 0.0059 | 17.6434
11 | 0.9926 | 0.07033 | -0.0019 | 14.1135
11.5 | 0.9663 | 0.08472 | -0.0117 | 11.4058
12 | 0.9509 | 0.09876 | -0.0193 | 9.6284
12.5 | 0.9332 | 0.11214 | -0.0264 | 8.3217
13 | 0.9232 | 0.12423 | -0.0328 | 7.4314

## 145. Re 20M Mach 0.00 (1)
BIGFOIL.COM POLAR EXPORT
NACA63A211
NACA63A211 |  |  |  | Cl Max: | 1.116 | at alpha= | 11 | deg
JavaFoil+Calcfoil stall+Eppler ext transition |  |  |  | L/D Max: | 119.141 | at alpha= | 7.5 | deg
Re: | 20000000 |  |  | Cd Min: | 0.00535 | at alpha= | -0.5 | deg
Mach: | 0 |  |  | Cl=0 at alpha= | -1.6017 | deg
|  |  |  | @ Cl=0.1, Cd= | 0.0053868
|  |  |  | @ Cl=0.4, Cd= | 0.0055598
|  |  |  | @ Cl=0.6, Cd= | 0.0065602
alpha (deg) | Cl | Cd | Cm | Cl/Cd
-16.5 | -0.578 | 0.11256 | -0.011 | -5.134
-16 | -0.598 | 0.10493 | -0.012 | -5.7
-15.5 | -0.616 | 0.09958 | -0.013 | -6.188
-15 | -0.631 | 0.09783 | -0.012 | -6.449
-14.5 | -0.651 | 0.08749 | -0.014 | -7.436
-14 | -0.665 | 0.0823 | -0.014 | -8.08
-13.5 | -0.679 | 0.07547 | -0.015 | -8.999
-13 | -0.691 | 0.0692 | -0.016 | -9.985
-12.5 | -0.799 | 0.01679 | -0.023 | -47.565
-12 | -0.802 | 0.01594 | -0.024 | -50.329
-11.5 | -0.843 | 0.01032 | -0.026 | -81.757
-11 | -0.837 | 0.00946 | -0.026 | -88.431
-10.5 | -0.825 | 0.00896 | -0.027 | -92.034
-10 | -0.808 | 0.00855 | -0.028 | -94.508
-9.5 | -0.786 | 0.00827 | -0.028 | -95.067
-9 | -0.759 | 0.00796 | -0.029 | -95.312
-8.5 | -0.727 | 0.00768 | -0.029 | -94.628
-8 | -0.69 | 0.00743 | -0.03 | -92.854
-7.5 | -0.649 | 0.00722 | -0.03 | -89.857
-7 | -0.602 | 0.00703 | -0.031 | -85.611
-6.5 | -0.553 | 0.00685 | -0.032 | -80.773
-6 | -0.502 | 0.00665 | -0.032 | -75.533
-5.5 | -0.449 | 0.00651 | -0.033 | -68.983
-5 | -0.395 | 0.00638 | -0.033 | -61.846
-4.5 | -0.339 | 0.00627 | -0.034 | -54.052
-4 | -0.282 | 0.00613 | -0.035 | -45.937
-3.5 | -0.224 | 0.00601 | -0.035 | -37.221
-3 | -0.165 | 0.00595 | -0.036 | -27.769
-2.5 | -0.106 | 0.00583 | -0.036 | -18.261
-2 | -0.047 | 0.00563 | -0.037 | -8.372
-1.5 | 0.012 | 0.00549 | -0.038 | 2.233
-1 | 0.072 | 0.00542 | -0.038 | 13.256
-0.5 | 0.131 | 0.00535 | -0.039 | 24.554
0 | 0.191 | 0.00545 | -0.039 | 35.045
0.5 | 0.25 | 0.00546 | -0.04 | 45.835
1 | 0.309 | 0.00551 | -0.04 | 56.121
1.5 | 0.369 | 0.00546 | -0.041 | 67.535
2 | 0.428 | 0.00565 | -0.042 | 75.73
2.5 | 0.487 | 0.00585 | -0.042 | 83.24
3 | 0.545 | 0.00629 | -0.043 | 86.583
3.5 | 0.602 | 0.00657 | -0.043 | 91.726
4 | 0.659 | 0.00681 | -0.044 | 96.818
4.5 | 0.715 | 0.00691 | -0.045 | 103.475
5 | 0.769 | 0.00726 | -0.045 | 105.948
5.5 | 0.821 | 0.00746 | -0.046 | 109.994
6 | 0.87 | 0.00768 | -0.046 | 113.32
6.5 | 0.915 | 0.00794 | -0.047 | 115.335
7 | 0.957 | 0.00807 | -0.047 | 118.572
7.5 | 0.995 | 0.00835 | -0.048 | 119.141
8 | 1.028 | 0.00874 | -0.048 | 117.724
8.5 | 1.057 | 0.00901 | -0.049 | 117.282
9 | 1.08 | 0.00954 | -0.05 | 113.141
9.5 | 1.097 | 0.01001 | -0.05 | 109.561
10 | 1.109 | 0.01048 | -0.051 | 105.783
10.5 | 1.115 | 0.01096 | -0.051 | 101.759
11 | 1.116 | 0.01163 | -0.052 | 95.893
11.5 | 1.108 | 0.01188 | -0.052 | 93.29
12 | 1.092 | 0.01296 | -0.052 | 84.252
12.5 | 1.074 | 0.01376 | -0.053 | 78.022
13 | 1.049 | 0.01519 | -0.053 | 69.071
13.5 | 1.017 | 0.01712 | -0.053 | 59.421
14 | 0.968 | 0.02164 | -0.052 | 44.728
14.5 | 0.9 | 0.03349 | -0.05 | 26.88
15 | 0.821 | 0.05844 | -0.045 | 14.056
15.5 | 0.753 | 0.08833 | -0.039 | 8.529
16 | 0.725 | 0.08909 | -0.04 | 8.134

## 146. Re 20M Mach 0.00 (2)
BIGFOIL.COM POLAR EXPORT
NACA63A211
NACA63A211 |  |  |  | Cl Max: | 1.9175 | at alpha= | 20 | deg
XFOIL ncrit=9 |  |  |  | L/D Max: | 144.041 | at alpha= | 10 | deg
Re: | 20000000 |  |  | Cd Min: | 0.03511 | at alpha= | 20 | deg
Mach: | 0 |  |  | Cl=0 at alpha= | -1.7275 | deg
|  |  |  | @ Cl=0.1, Cd= | 0.0044777
|  |  |  | @ Cl=0.4, Cd= | 0.0051335
|  |  |  | @ Cl=0.6, Cd= | 0.005873
alpha (deg) | Cl | Cd | Cm | Cl/Cd
-20 | -1.7655 | 0.02701 | -0.0564 | -65.3647
-19.5 | -1.7581 | 0.02377 | -0.0552 | -73.963
-19 | -1.7451 | 0.02147 | -0.0529 | -81.2809
-18.5 | -1.7297 | 0.01979 | -0.0493 | -87.4027
-18 | -1.7119 | 0.01857 | -0.0447 | -92.1863
-17.5 | -1.6816 | 0.01742 | -0.0418 | -96.5327
-17 | -1.6442 | 0.01636 | -0.0399 | -100.5012
-16.5 | -1.6048 | 0.01542 | -0.0382 | -104.0726
-16 | -1.5649 | 0.01444 | -0.0365 | -108.3726
-15.5 | -1.5162 | 0.01352 | -0.0364 | -112.145
-15 | -1.471 | 0.01259 | -0.0355 | -116.8388
-14.5 | -1.4129 | 0.01179 | -0.0373 | -119.8388
-14 | -1.3637 | 0.01121 | -0.0367 | -121.6503
-13.5 | -1.3139 | 0.01065 | -0.0363 | -123.3709
-13 | -1.2629 | 0.01016 | -0.036 | -124.3012
-12.5 | -1.2111 | 0.00968 | -0.0358 | -125.1136
-12 | -1.1582 | 0.00924 | -0.0357 | -125.3463
-11.5 | -1.1044 | 0.00881 | -0.0359 | -125.3575
-11 | -1.0504 | 0.00833 | -0.036 | -126.0984
-10.5 | -0.9954 | 0.0079 | -0.0363 | -126
-10 | -0.9387 | 0.00757 | -0.037 | -124.0026
-9.5 | -0.8807 | 0.00725 | -0.0379 | -121.4759
-9 | -0.8154 | 0.00697 | -0.0404 | -116.9871
-8.5 | -0.7203 | 0.00669 | -0.0499 | -107.6682
-8 | -0.6608 | 0.00648 | -0.0511 | -101.9753
-7.5 | -0.6064 | 0.00623 | -0.051 | -97.3355
-7 | -0.5536 | 0.00599 | -0.0505 | -92.4207
-6.5 | -0.5007 | 0.0058 | -0.05 | -86.3276
-6 | -0.448 | 0.00564 | -0.0495 | -79.4326
-5.5 | -0.3949 | 0.00551 | -0.049 | -71.6697
-4.5 | -0.2894 | 0.00523 | -0.0478 | -55.3346
-4 | -0.2365 | 0.00512 | -0.0472 | -46.1914
-3.5 | -0.1839 | 0.00503 | -0.0466 | -36.5606
-3 | -0.1313 | 0.00492 | -0.0459 | -26.687
-2.5 | -0.0796 | 0.00484 | -0.045 | -16.4463
-2 | -0.0279 | 0.00476 | -0.0442 | -5.8613
-1.5 | 0.0233 | 0.00464 | -0.0432 | 5.0216
-1 | 0.0729 | 0.00451 | -0.0419 | 16.1641
-0.5 | 0.1232 | 0.00445 | -0.0407 | 27.6854
0 | 0.1698 | 0.00435 | -0.0388 | 39.0345
0.5 | 0.2188 | 0.00438 | -0.0374 | 49.9543
2 | 0.3583 | 0.00491 | -0.0317 | 72.9735
2.5 | 0.4068 | 0.00517 | -0.0302 | 78.6847
3 | 0.4571 | 0.00533 | -0.0291 | 85.7598
3.5 | 0.5079 | 0.00552 | -0.0281 | 92.0109
4 | 0.5582 | 0.00571 | -0.027 | 97.7583
4.5 | 0.6095 | 0.00591 | -0.0261 | 103.1303
5 | 0.6611 | 0.0061 | -0.0254 | 108.377
5.5 | 0.7127 | 0.00629 | -0.0246 | 113.3068
6 | 0.7647 | 0.0065 | -0.024 | 117.6462
6.5 | 0.8174 | 0.00671 | -0.0236 | 121.8182
7.5 | 0.9284 | 0.00723 | -0.0241 | 128.4094
8 | 1.0001 | 0.00753 | -0.0283 | 132.8154
8.5 | 1.0963 | 0.00793 | -0.0382 | 138.2472
9 | 1.1558 | 0.00831 | -0.0396 | 139.0854
9.5 | 1.2174 | 0.00862 | -0.0415 | 141.2297
10 | 1.2762 | 0.00886 | -0.0428 | 144.0406
10.5 | 1.3213 | 0.00921 | -0.0409 | 143.4636
11 | 1.3924 | 0.00979 | -0.0451 | 142.2268
11.5 | 1.4394 | 0.01037 | -0.0439 | 138.8042
12 | 1.4869 | 0.01088 | -0.0428 | 136.6636
12.5 | 1.5332 | 0.01145 | -0.0416 | 133.9039
13 | 1.5788 | 0.01203 | -0.0403 | 131.2386
13.5 | 1.6226 | 0.01268 | -0.0387 | 127.9653
14 | 1.6651 | 0.01337 | -0.037 | 124.54
14.5 | 1.7069 | 0.01412 | -0.0352 | 120.8853
15 | 1.7319 | 0.01545 | -0.0305 | 112.0971
15.5 | 1.7594 | 0.01633 | -0.0263 | 107.7404
16 | 1.7859 | 0.01731 | -0.0223 | 103.1716
16.5 | 1.8122 | 0.0184 | -0.0187 | 98.4891
17 | 1.8361 | 0.01972 | -0.0152 | 93.1085
17.5 | 1.8561 | 0.0214 | -0.0117 | 86.7336
18 | 1.8751 | 0.02327 | -0.0086 | 80.5801
18.5 | 1.8898 | 0.02559 | -0.0055 | 73.8492
19 | 1.8987 | 0.02856 | -0.0027 | 66.4811
19.5 | 1.9134 | 0.03127 | -0.0009 | 61.1896
20 | 1.9175 | 0.03511 | 0.0009 | 54.6141

## 147. Re 20M Mach 0.10 (1)
BIGFOIL.COM POLAR EXPORT
NACA63A211
NACA63A211 |  |  |  | Cl Max: | 1.105 | at alpha= | 10.5 | deg
JavaFoil+Calcfoil stall+Eppler ext transition |  |  |  | L/D Max: | 118.819 | at alpha= | 7.5 | deg
Re: | 20000000 |  |  | Cd Min: | 0.00535 | at alpha= | -0.5 | deg
Mach: | 0.1 |  |  | Cl=0 at alpha= | -1.6017 | deg
|  |  |  | @ Cl=0.1, Cd= | 0.0053927
|  |  |  | @ Cl=0.4, Cd= | 0.0055585
|  |  |  | @ Cl=0.6, Cd= | 0.0065828
alpha (deg) | Cl | Cd | Cm | Cl/Cd
-16 | -0.556 | 0.10665 | -0.012 | -5.216
-15.5 | -0.578 | 0.10103 | -0.012 | -5.718
-15 | -0.597 | 0.09794 | -0.012 | -6.091
-14.5 | -0.619 | 0.08911 | -0.014 | -6.941
-14 | -0.636 | 0.0838 | -0.014 | -7.592
-13.5 | -0.652 | 0.07893 | -0.015 | -8.256
-13 | -0.662 | 0.07656 | -0.015 | -8.647
-12.5 | -0.716 | 0.04189 | -0.02 | -17.101
-12 | -0.757 | 0.02458 | -0.023 | -30.804
-11.5 | -0.817 | 0.0111 | -0.025 | -73.592
-11 | -0.827 | 0.00963 | -0.026 | -85.802
-10.5 | -0.818 | 0.00908 | -0.027 | -90.036
-10 | -0.803 | 0.00863 | -0.028 | -93.094
-9.5 | -0.783 | 0.00826 | -0.028 | -94.841
-9 | -0.757 | 0.008 | -0.029 | -94.694
-8.5 | -0.726 | 0.00774 | -0.029 | -93.903
-8 | -0.691 | 0.00747 | -0.03 | -92.476
-7.5 | -0.65 | 0.00729 | -0.031 | -89.207
-7 | -0.604 | 0.00705 | -0.031 | -85.62
-6.5 | -0.555 | 0.00687 | -0.032 | -80.873
-6 | -0.504 | 0.00666 | -0.032 | -75.674
-5.5 | -0.451 | 0.00652 | -0.033 | -69.168
-5 | -0.396 | 0.00639 | -0.034 | -61.986
-4.5 | -0.34 | 0.00627 | -0.034 | -54.229
-4 | -0.283 | 0.00615 | -0.035 | -46.048
-3.5 | -0.225 | 0.00604 | -0.035 | -37.255
-3 | -0.166 | 0.00596 | -0.036 | -27.892
-2.5 | -0.107 | 0.00583 | -0.037 | -18.337
-2 | -0.047 | 0.00565 | -0.037 | -8.386
-1.5 | 0.012 | 0.00552 | -0.038 | 2.232
-1 | 0.072 | 0.00543 | -0.038 | 13.288
-0.5 | 0.132 | 0.00535 | -0.039 | 24.68
0 | 0.192 | 0.00545 | -0.04 | 35.204
0.5 | 0.251 | 0.00546 | -0.04 | 46.032
1 | 0.311 | 0.00552 | -0.041 | 56.356
1.5 | 0.371 | 0.00547 | -0.041 | 67.793
2 | 0.43 | 0.00565 | -0.042 | 76.073
2.5 | 0.489 | 0.00587 | -0.042 | 83.338
3 | 0.548 | 0.0063 | -0.043 | 86.884
3.5 | 0.605 | 0.00661 | -0.044 | 91.522
4 | 0.662 | 0.00684 | -0.044 | 96.809
4.5 | 0.718 | 0.00692 | -0.045 | 103.733
5 | 0.773 | 0.00728 | -0.045 | 106.15
5.5 | 0.825 | 0.00749 | -0.046 | 110.14
6 | 0.873 | 0.00773 | -0.046 | 113.039
6.5 | 0.919 | 0.00797 | -0.047 | 115.299
7 | 0.96 | 0.00811 | -0.048 | 118.404
7.5 | 0.997 | 0.00839 | -0.048 | 118.819
8 | 1.029 | 0.00878 | -0.049 | 117.193
8.5 | 1.056 | 0.00912 | -0.049 | 115.753
9 | 1.077 | 0.00963 | -0.05 | 111.91
9.5 | 1.092 | 0.01014 | -0.05 | 107.691
10 | 1.102 | 0.01057 | -0.051 | 104.175
10.5 | 1.105 | 0.01113 | -0.051 | 99.237
11 | 1.102 | 0.01188 | -0.052 | 92.718
11.5 | 1.088 | 0.01251 | -0.052 | 86.929
12 | 1.068 | 0.01325 | -0.052 | 80.597
12.5 | 1.045 | 0.01415 | -0.053 | 73.91
13 | 1.012 | 0.01622 | -0.053 | 62.382
13.5 | 0.971 | 0.01929 | -0.052 | 50.332
14 | 0.904 | 0.02878 | -0.05 | 31.413
14.5 | 0.806 | 0.05991 | -0.044 | 13.458
15 | 0.747 | 0.08019 | -0.04 | 9.312
15.5 | 0.697 | 0.09755 | -0.036 | 7.143

## 148. Re 20M Mach 0.10 (2)
BIGFOIL.COM POLAR EXPORT
NACA63A211
NACA63A211 |  |  |  | Cl Max: | 1.899 | at alpha= | 20 | deg
XFOIL ncrit=9 |  |  |  | L/D Max: | 143.609 | at alpha= | 10 | deg
Re: | 20000000 |  |  | Cd Min: | 0.03999 | at alpha= | 20 | deg
Mach: | 0.1 |  |  | Cl=0 at alpha= | -1.7276 | deg
|  |  |  | @ Cl=0.1, Cd= | 0.0044683
|  |  |  | @ Cl=0.4, Cd= | 0.0051312
|  |  |  | @ Cl=0.6, Cd= | 0.0058711
alpha (deg) | Cl | Cd | Cm | Cl/Cd
-8.5 | -0.7264 | 0.00673 | -0.0505 | -107.9346
-8 | -0.6658 | 0.00652 | -0.0517 | -102.1166
-7.5 | -0.6107 | 0.00627 | -0.0516 | -97.4003
-7 | -0.5573 | 0.00602 | -0.0511 | -92.5748
-6.5 | -0.504 | 0.00582 | -0.0505 | -86.5979
-6 | -0.451 | 0.00565 | -0.0499 | -79.823
-5.5 | -0.3975 | 0.00552 | -0.0494 | -72.0109
-4.5 | -0.2912 | 0.00524 | -0.0481 | -55.5725
-4 | -0.2379 | 0.00513 | -0.0475 | -46.3743
-3.5 | -0.185 | 0.00504 | -0.0468 | -36.7063
-3 | -0.132 | 0.00492 | -0.0462 | -26.8293
-2.5 | -0.0801 | 0.00484 | -0.0453 | -16.5496
-2 | -0.028 | 0.00476 | -0.0444 | -5.8824
-1.5 | 0.0234 | 0.00464 | -0.0434 | 5.0431
-1 | 0.0733 | 0.0045 | -0.0421 | 16.2889
-0.5 | 0.1239 | 0.00444 | -0.0409 | 27.9054
0 | 0.1707 | 0.00434 | -0.039 | 39.3318
0.5 | 0.2201 | 0.00437 | -0.0376 | 50.3661
1 | 0.2613 | 0.0046 | -0.0346 | 56.8043
2 | 0.3601 | 0.00491 | -0.0318 | 73.3401
2.5 | 0.4088 | 0.00518 | -0.0302 | 78.9189
3 | 0.4594 | 0.00534 | -0.0291 | 86.03
3.5 | 0.5104 | 0.00553 | -0.0281 | 92.2966
4 | 0.5611 | 0.00572 | -0.027 | 98.0944
4.5 | 0.6126 | 0.00592 | -0.0261 | 103.4797
5 | 0.6646 | 0.00611 | -0.0253 | 108.7725
5.5 | 0.7166 | 0.00631 | -0.0245 | 113.5658
6 | 0.7691 | 0.00652 | -0.0238 | 117.9601
6.5 | 0.8222 | 0.00675 | -0.0234 | 121.8074
8 | 1.0103 | 0.00759 | -0.0288 | 133.1094
8.5 | 1.1038 | 0.008 | -0.0379 | 137.975
9 | 1.1636 | 0.0084 | -0.0391 | 138.5238
9.5 | 1.2259 | 0.0087 | -0.0409 | 140.908
10 | 1.2853 | 0.00895 | -0.042 | 143.6089
10.5 | 1.3316 | 0.00933 | -0.0402 | 142.7224
11 | 1.4017 | 0.00998 | -0.0439 | 140.4509
11.5 | 1.4497 | 0.01055 | -0.0426 | 137.4123
12 | 1.4978 | 0.01108 | -0.0413 | 135.1805
12.5 | 1.5445 | 0.01168 | -0.0399 | 132.2346
13 | 1.59 | 0.01232 | -0.0383 | 129.0584
13.5 | 1.6342 | 0.013 | -0.0364 | 125.7077
14 | 1.6753 | 0.01391 | -0.0342 | 120.4385
14.5 | 1.7161 | 0.01475 | -0.0319 | 116.3458
15 | 1.7371 | 0.01598 | -0.0261 | 108.7046
15.5 | 1.7631 | 0.01703 | -0.0215 | 103.5291
16 | 1.7888 | 0.0182 | -0.0174 | 98.2857
17 | 1.8376 | 0.02102 | -0.0102 | 87.4215
17.5 | 1.8553 | 0.02305 | -0.0065 | 80.4902
18 | 1.8724 | 0.02529 | -0.0034 | 74.0372
18.5 | 1.8841 | 0.02815 | -0.0005 | 66.9307
19 | 1.8857 | 0.03207 | 0.0022 | 58.7995
20 | 1.899 | 0.03999 | 0.0049 | 47.4869

## 149. Re 20M Mach 0.25 (1)
BIGFOIL.COM POLAR EXPORT
NACA63A211
NACA63A211 |  |  |  | Cl Max: | 1.052 | at alpha= | 9 | deg
JavaFoil+Calcfoil stall+Eppler ext transition |  |  |  | L/D Max: | 116.058 | at alpha= | 7 | deg
Re: | 20000000 |  |  | Cd Min: | 0.00537 | at alpha= | -0.5 | deg
Mach: | 0.25 |  |  | Cl=0 at alpha= | -1.6048 | deg
|  |  |  | @ Cl=0.1, Cd= | 0.0054223
|  |  |  | @ Cl=0.4, Cd= | 0.0057307
|  |  |  | @ Cl=0.6, Cd= | 0.09108
alpha (deg) | Cl | Cd | Cm | Cl/Cd
-15 | -0.264 | 0.10097 | -0.013 | -2.611
-14.5 | -0.325 | 0.09666 | -0.013 | -3.361
-14 | -0.38 | 0.09108 | -0.013 | -4.177
-13.5 | -0.431 | 0.08585 | -0.014 | -5.018
-13 | -0.475 | 0.08333 | -0.014 | -5.702
-12.5 | -0.517 | 0.07539 | -0.015 | -6.861
-12 | -0.549 | 0.07335 | -0.014 | -7.487
-11.5 | -0.577 | 0.06838 | -0.015 | -8.441
-11 | -0.686 | 0.01812 | -0.025 | -37.875
-10.5 | -0.75 | 0.01029 | -0.028 | -72.921
-10 | -0.756 | 0.00927 | -0.028 | -81.608
-9.5 | -0.753 | 0.00876 | -0.029 | -85.93
-9 | -0.741 | 0.00828 | -0.03 | -89.437
-8.5 | -0.72 | 0.00805 | -0.03 | -89.411
-8 | -0.691 | 0.00772 | -0.031 | -89.55
-7.5 | -0.655 | 0.00746 | -0.031 | -87.83
-7 | -0.612 | 0.00722 | -0.032 | -84.703
-6.5 | -0.565 | 0.00701 | -0.033 | -80.596
-6 | -0.514 | 0.00679 | -0.033 | -75.687
-5.5 | -0.461 | 0.00661 | -0.034 | -69.725
-5 | -0.406 | 0.00647 | -0.034 | -62.704
-4.5 | -0.349 | 0.00635 | -0.035 | -54.889
-4 | -0.29 | 0.00623 | -0.036 | -46.628
-3.5 | -0.231 | 0.00608 | -0.036 | -37.993
-3 | -0.171 | 0.00599 | -0.037 | -28.508
-2.5 | -0.11 | 0.00588 | -0.038 | -18.687
-2 | -0.049 | 0.00569 | -0.038 | -8.557
-1.5 | 0.013 | 0.00556 | -0.039 | 2.28
-1 | 0.074 | 0.00546 | -0.039 | 13.584
-0.5 | 0.136 | 0.00537 | -0.04 | 25.276
0 | 0.197 | 0.00547 | -0.041 | 36.051
0.5 | 0.258 | 0.00548 | -0.041 | 47.104
1 | 0.32 | 0.00555 | -0.042 | 57.566
1.5 | 0.381 | 0.00574 | -0.042 | 66.337
2 | 0.442 | 0.00571 | -0.043 | 77.418
2.5 | 0.502 | 0.00593 | -0.044 | 84.759
3 | 0.562 | 0.00641 | -0.044 | 87.686
3.5 | 0.622 | 0.00671 | -0.045 | 92.683
4 | 0.68 | 0.00693 | -0.045 | 98.046
4.5 | 0.737 | 0.0072 | -0.046 | 102.261
5 | 0.792 | 0.00743 | -0.047 | 106.553
5.5 | 0.844 | 0.00765 | -0.047 | 110.307
6 | 0.892 | 0.00791 | -0.048 | 112.714
6.5 | 0.935 | 0.00819 | -0.048 | 114.194
7 | 0.973 | 0.00838 | -0.049 | 116.058
7.5 | 1.004 | 0.00876 | -0.05 | 114.717
8 | 1.029 | 0.00921 | -0.05 | 111.737
8.5 | 1.045 | 0.00977 | -0.051 | 106.962
9 | 1.052 | 0.01027 | -0.051 | 102.436
9.5 | 1.049 | 0.01077 | -0.052 | 97.397
10 | 1.036 | 0.01145 | -0.052 | 90.469
10.5 | 1.011 | 0.01184 | -0.053 | 85.397
11 | 0.969 | 0.01323 | -0.053 | 73.198
11.5 | 0.921 | 0.01435 | -0.053 | 64.166
12 | 0.842 | 0.01948 | -0.052 | 43.247
12.5 | 0.769 | 0.02448 | -0.051 | 31.406
13 | 0.624 | 0.07304 | -0.037 | 8.55
13.5 | 0.56 | 0.08028 | -0.036 | 6.97
14 | 0.481 | 0.09108 | -0.033 | 5.284

## 150. Re 20M Mach 0.25 (2)
BIGFOIL.COM POLAR EXPORT
NACA63A211
NACA63A211 |  |  |  | Cl Max: | 1.7236 | at alpha= | 14.5 | deg
XFOIL ncrit=9 |  |  |  | L/D Max: | 138.564 | at alpha= | 9.5 | deg
Re: | 20000000 |  |  | Cd Min: | 0.07638 | at alpha= | 18.5 | deg
Mach: | 0.25 |  |  | Cl=0 at alpha= | -99 | deg
|  |  |  | @ Cl=0.1, Cd= | 0.0043
|  |  |  | @ Cl=0.4, Cd= | 0.0050884
|  |  |  | @ Cl=0.6, Cd= | 0.0058739
alpha (deg) | Cl | Cd | Cm | Cl/Cd
0 | 0.1757 | 0.0043 | -0.04 | 40.8605
0.5 | 0.2265 | 0.00433 | -0.0386 | 52.3095
1 | 0.2683 | 0.00459 | -0.0353 | 58.4532
1.5 | 0.3205 | 0.00464 | -0.034 | 69.0733
2 | 0.3701 | 0.00492 | -0.0323 | 75.2236
2.5 | 0.4198 | 0.0052 | -0.0306 | 80.7308
3 | 0.4716 | 0.00539 | -0.0292 | 87.4954
3.5 | 0.5242 | 0.00559 | -0.028 | 93.7746
4 | 0.5771 | 0.00577 | -0.0269 | 100.0173
4.5 | 0.63 | 0.00601 | -0.0257 | 104.8253
5 | 0.684 | 0.00622 | -0.0247 | 109.9678
5.5 | 0.7382 | 0.00644 | -0.0238 | 114.6273
6 | 0.7936 | 0.00665 | -0.0231 | 119.3383
6.5 | 0.8497 | 0.00692 | -0.0225 | 122.789
7 | 0.9086 | 0.0072 | -0.0225 | 126.1944
7.5 | 0.9748 | 0.0075 | -0.024 | 129.9733
8 | 1.0804 | 0.00797 | -0.0344 | 135.5583
8.5 | 1.1455 | 0.00842 | -0.0356 | 136.0451
9 | 1.2082 | 0.0088 | -0.0361 | 137.2955
9.5 | 1.2734 | 0.00919 | -0.037 | 138.5637
10.5 | 1.3889 | 0.01023 | -0.0354 | 135.7674
11 | 1.4564 | 0.01092 | -0.0366 | 133.37
11.5 | 1.5071 | 0.01164 | -0.0341 | 129.4759
12 | 1.5552 | 0.01252 | -0.0311 | 124.2173
12.5 | 1.6025 | 0.01344 | -0.028 | 119.2336
13 | 1.6448 | 0.0147 | -0.0241 | 111.8912
13.5 | 1.6779 | 0.01566 | -0.0184 | 107.1456
14 | 1.6982 | 0.01738 | -0.0113 | 97.71
14.5 | 1.7236 | 0.01902 | -0.0057 | 90.6204
15 | 1.7187 | 0.02271 | 0.0019 | 75.6803
15.5 | 1.7234 | 0.02623 | 0.0071 | 65.7034
16 | 1.707 | 0.03178 | 0.0117 | 53.713
16.5 | 1.7113 | 0.03637 | 0.014 | 47.0525
17 | 1.7009 | 0.04277 | 0.0151 | 39.7685
17.5 | 1.6643 | 0.05272 | 0.0137 | 31.5687
18 | 1.6415 | 0.06228 | 0.0107 | 26.3568
18.5 | 1.5909 | 0.07638 | 0.0042 | 20.8288

## 151. Re 20M Mach 0.50 (1)
BIGFOIL.COM POLAR EXPORT
NACA63A211
NACA63A211 |  |  |  | Cl Max: | 1.168 | at alpha= | 20 | deg
JavaFoil+Calcfoil stall+Eppler ext transition |  |  |  | L/D Max: | 105.879 | at alpha= | 5 | deg
Re: | 20000000 |  |  | Cd Min: | 0.00548 | at alpha= | -0.5 | deg
Mach: | 0.5 |  |  | Cl=0 at alpha= | -1.6029 | deg
|  |  |  | @ Cl=0.1, Cd= | 0.0055554
|  |  |  | @ Cl=0.4, Cd= | 0.0058509
|  |  |  | @ Cl=0.6, Cd= | 0.0067046
alpha (deg) | Cl | Cd | Cm | Cl/Cd
-20 | -1.003 | 0.18252 | -0.012 | -5.494
-19.5 | -0.975 | 0.17621 | -0.012 | -5.534
-19 | -0.948 | 0.16973 | -0.012 | -5.586
-18.5 | -0.923 | 0.15596 | -0.013 | -5.92
-18 | -0.896 | 0.1497 | -0.013 | -5.983
-17.5 | -0.869 | 0.1446 | -0.013 | -6.008
-17 | -0.841 | 0.14099 | -0.013 | -5.964
-16.5 | -0.815 | 0.13037 | -0.013 | -6.248
-16 | -0.788 | 0.12437 | -0.014 | -6.336
-15.5 | -0.763 | 0.10987 | -0.014 | -6.942
-15 | -0.736 | 0.10221 | -0.015 | -7.197
-14.5 | -0.709 | 0.09628 | -0.015 | -7.363
-14 | -0.684 | 0.0881 | -0.016 | -7.767
-13.5 | -0.652 | 0.09312 | -0.015 | -7.006
-13 | -0.628 | 0.08216 | -0.016 | -7.648
-12.5 | -0.617 | 0.06366 | -0.02 | -9.685
-12 | -0.656 | 0.02217 | -0.027 | -29.577
-11.5 | -0.636 | 0.01745 | -0.028 | -36.438
-11 | -0.515 | 0.07396 | -0.016 | -6.962
-10.5 | -0.494 | 0.06087 | -0.019 | -8.113
-10 | -0.509 | 0.02863 | -0.027 | -17.777
-9.5 | -0.53 | 0.01101 | -0.032 | -48.166
-9 | -0.503 | 0.00963 | -0.033 | -52.285
-8.5 | -0.379 | 0.05414 | -0.017 | -6.992
-8 | -0.356 | 0.04619 | -0.021 | -7.702
-7.5 | -0.402 | 0.00886 | -0.035 | -45.33
-7 | -0.368 | 0.00813 | -0.036 | -45.252
-6.5 | -0.543 | 0.00793 | -0.036 | -68.445
-6 | -0.53 | 0.00755 | -0.037 | -70.244
-5.5 | -0.492 | 0.0072 | -0.038 | -68.291
-5 | -0.441 | 0.00691 | -0.039 | -63.856
-4.5 | -0.384 | 0.00672 | -0.039 | -57.033
-4 | -0.321 | 0.00651 | -0.04 | -49.36
-3.5 | -0.257 | 0.00636 | -0.041 | -40.352
-3 | -0.19 | 0.00618 | -0.041 | -30.798
-2.5 | -0.123 | 0.00609 | -0.042 | -20.149
-2 | -0.054 | 0.00592 | -0.043 | -9.184
-1.5 | 0.014 | 0.00571 | -0.043 | 2.479
-1 | 0.083 | 0.00558 | -0.044 | 14.869
-0.5 | 0.152 | 0.00548 | -0.045 | 27.685
0 | 0.22 | 0.00559 | -0.045 | 39.427
0.5 | 0.289 | 0.00561 | -0.046 | 51.435
1 | 0.357 | 0.00572 | -0.047 | 62.469
1.5 | 0.426 | 0.00593 | -0.047 | 71.752
2 | 0.494 | 0.00618 | -0.048 | 79.876
2.5 | 0.561 | 0.00648 | -0.049 | 86.535
3 | 0.627 | 0.00686 | -0.049 | 91.484
3.5 | 0.692 | 0.00718 | -0.05 | 96.418
4 | 0.755 | 0.00754 | -0.051 | 100.077
4.5 | 0.814 | 0.00786 | -0.051 | 103.525
5 | 0.869 | 0.0082 | -0.052 | 105.879
5.5 | 0.913 | 0.00862 | -0.053 | 105.877
6 | 0.936 | 0.0091 | -0.053 | 102.921
6.5 | 0.92 | 0.00988 | -0.054 | 93.068
7 | 0.584 | 0.01093 | -0.055 | 53.406
7.5 | 0.617 | 0.01138 | -0.055 | 54.254
8 | 0.651 | 0.01171 | -0.056 | 55.591
8.5 | 0.677 | 0.01307 | -0.056 | 51.771
9 | 0.58 | 0.05829 | -0.03 | 9.945
9.5 | 0.743 | 0.01321 | -0.057 | 56.281
10 | 0.772 | 0.0146 | -0.058 | 52.868
10.5 | 0.699 | 0.0471 | -0.046 | 14.845
11 | 0.688 | 0.07412 | -0.032 | 9.282
11.5 | 0.861 | 0.01718 | -0.059 | 50.113
12 | 0.871 | 0.02232 | -0.058 | 39.019
12.5 | 0.782 | 0.07484 | -0.04 | 10.451
13 | 0.797 | 0.08924 | -0.035 | 8.928
13.5 | 0.846 | 0.07558 | -0.044 | 11.194
14 | 0.853 | 0.09601 | -0.038 | 8.883
14.5 | 0.881 | 0.10031 | -0.039 | 8.786
15 | 0.903 | 0.11688 | -0.037 | 7.725
15.5 | 0.928 | 0.12542 | -0.037 | 7.401
16 | 0.956 | 0.1318 | -0.038 | 7.25
16.5 | 0.983 | 0.13698 | -0.039 | 7.176
17 | 1.011 | 0.14008 | -0.04 | 7.217
17.5 | 1.035 | 0.1546 | -0.04 | 6.694
18 | 1.062 | 0.16515 | -0.041 | 6.428
18.5 | 1.088 | 0.16536 | -0.041 | 6.582
19 | 1.117 | 0.17095 | -0.043 | 6.533
19.5 | 1.144 | 0.17935 | -0.043 | 6.376
20 | 1.168 | 0.18701 | -0.043 | 6.246

## 152. Re 20M Mach 0.50 (2)
BIGFOIL.COM POLAR EXPORT
NACA63A211
NACA63A211 |  |  |  | Cl Max: | 1.1754 | at alpha= | 8 | deg
XFOIL ncrit=9 |  |  |  | L/D Max: | 128.39 | at alpha= | 7 | deg
Re: | 20000000 |  |  | Cd Min: | 0.26501 | at alpha= | -20 | deg
Mach: | 0.5 |  |  | Cl=0 at alpha= | -1.7249 | deg
|  |  |  | @ Cl=0.1, Cd= | 0.0044849
|  |  |  | @ Cl=0.4, Cd= | 0.0048797
|  |  |  | @ Cl=0.6, Cd= | 0.0059257
alpha (deg) | Cl | Cd | Cm | Cl/Cd
-20 | -0.8176 | 0.26501 | 0.0626 | -3.0852
-19.5 | -0.7967 | 0.2567 | 0.0575 | -3.1036
-19 | -0.7754 | 0.24883 | 0.0525 | -3.1162
-18.5 | -0.7582 | 0.23796 | 0.047 | -3.1862
-18 | -0.7397 | 0.22854 | 0.0418 | -3.2366
-17.5 | -0.7197 | 0.22032 | 0.037 | -3.2666
-17 | -0.6992 | 0.21254 | 0.0325 | -3.2897
-16.5 | -0.6859 | 0.20173 | 0.027 | -3.4001
-16 | -0.6731 | 0.19131 | 0.0217 | -3.5184
-15.5 | -0.6553 | 0.18311 | 0.0172 | -3.5787
-15 | -0.6395 | 0.17452 | 0.0128 | -3.6643
-14.5 | -0.6355 | 0.16287 | 0.0071 | -3.9019
-14 | -0.6243 | 0.15369 | 0.0025 | -4.0621
-13.5 | -0.6181 | 0.14368 | -0.0025 | -4.3019
-13 | -0.6124 | 0.13403 | -0.0073 | -4.5691
-12.5 | -0.6134 | 0.12333 | -0.0126 | -4.9736
-12 | -0.613 | 0.11009 | -0.0228 | -5.5682
-11.5 | -0.6248 | 0.09927 | -0.0279 | -6.2939
-11 | -0.6343 | 0.08834 | -0.0345 | -7.1802
-10.5 | -0.6329 | 0.07947 | -0.0398 | -7.964
-10 | -0.6529 | 0.06645 | -0.0493 | -9.8254
-9.5 | -0.6535 | 0.05361 | -0.0604 | -12.1899
-9 | -0.6848 | 0.04079 | -0.0734 | -16.7884
-8.5 | -0.7108 | 0.03269 | -0.0779 | -21.7437
-8 | -0.7294 | 0.02453 | -0.0756 | -29.735
-7.5 | -0.7086 | 0.01421 | -0.0775 | -49.8663
-7 | -0.6676 | 0.00827 | -0.0741 | -80.7255
-6.5 | -0.6093 | 0.00688 | -0.0693 | -88.561
-6 | -0.5438 | 0.00633 | -0.066 | -85.9084
-5.5 | -0.4777 | 0.00598 | -0.0633 | -79.8829
-5 | -0.4121 | 0.00573 | -0.061 | -71.9197
-4 | -0.2828 | 0.00538 | -0.0574 | -52.5651
-3.5 | -0.2191 | 0.00523 | -0.0559 | -41.8929
-3 | -0.1561 | 0.00509 | -0.0545 | -30.668
-2.5 | -0.0939 | 0.00494 | -0.0532 | -19.0081
-2 | -0.0329 | 0.00483 | -0.0518 | -6.8116
-1.5 | 0.0269 | 0.0047 | -0.0502 | 5.7234
-1 | 0.0854 | 0.00451 | -0.0486 | 18.9357
-0.5 | 0.1436 | 0.00441 | -0.0469 | 32.5624
0 | 0.1974 | 0.00422 | -0.0444 | 46.7773
0.5 | 0.2538 | 0.0042 | -0.0423 | 60.4286
1 | 0.2996 | 0.00456 | -0.0382 | 65.7018
1.5 | 0.3569 | 0.00469 | -0.0363 | 76.0981
2 | 0.4137 | 0.00494 | -0.0342 | 83.7449
2.5 | 0.4671 | 0.00533 | -0.0314 | 87.636
3 | 0.5253 | 0.00559 | -0.0293 | 93.9714
3.5 | 0.5846 | 0.00586 | -0.0273 | 99.7611
4 | 0.6455 | 0.00612 | -0.0254 | 105.4739
4.5 | 0.7075 | 0.0064 | -0.0235 | 110.5469
5 | 0.7719 | 0.00667 | -0.0217 | 115.7271
5.5 | 0.8387 | 0.00699 | -0.0201 | 119.9857
6 | 0.9107 | 0.00736 | -0.0192 | 123.7364
6.5 | 0.992 | 0.00779 | -0.0195 | 127.3427
7 | 1.1003 | 0.00857 | -0.0243 | 128.3897
7.5 | 1.1627 | 0.01049 | -0.0199 | 110.8389
8 | 1.1754 | 0.0153 | -0.0095 | 76.8235
8.5 | 1.1583 | 0.02156 | 0.002 | 53.7245
9.5 | 1.0914 | 0.03529 | 0.016 | 30.9266
10 | 1.0621 | 0.04611 | 0.0112 | 23.034
10.5 | 1.0265 | 0.05724 | 0.0063 | 17.9333
11 | 0.9978 | 0.0696 | -0.0014 | 14.3362
11.5 | 0.9713 | 0.08389 | -0.0112 | 11.5783
12 | 0.9558 | 0.09791 | -0.0189 | 9.762
12.5 | 0.9384 | 0.11127 | -0.0258 | 8.4335
13 | 0.9281 | 0.12338 | -0.0322 | 7.5223