## index
index | Re | Mach | Datasource
1 | 50000 | 0 | JavaFoil+Calcfoil stall+Eppler ext transition
2 | 50000 | 0 | XFOIL ncrit=9
3 | 50000 | 0.1 | JavaFoil+Calcfoil stall+Eppler ext transition
4 | 50000 | 0.1 | XFOIL ncrit=9
5 | 50000 | 0.25 | JavaFoil+Calcfoil stall+Eppler ext transition
6 | 50000 | 0.25 | XFOIL ncrit=9
7 | 50000 | 0.5 | JavaFoil+Calcfoil stall+Eppler ext transition
8 | 50000 | 0.5 | XFOIL ncrit=9
9 | 100000 | 0 | JavaFoil+Calcfoil stall+Eppler ext transition
10 | 100000 | 0 | XFOIL ncrit=9
11 | 100000 | 0.1 | JavaFoil+Calcfoil stall+Eppler ext transition
12 | 100000 | 0.1 | XFOIL ncrit=9
13 | 100000 | 0.25 | JavaFoil+Calcfoil stall+Eppler ext transition
14 | 100000 | 0.25 | XFOIL ncrit=9
15 | 100000 | 0.5 | JavaFoil+Calcfoil stall+Eppler ext transition
16 | 100000 | 0.5 | XFOIL ncrit=9
17 | 250000 | 0 | JavaFoil+Calcfoil stall+Eppler ext transition
18 | 250000 | 0 | XFOIL ncrit=9
19 | 250000 | 0.1 | JavaFoil+Calcfoil stall+Eppler ext transition
20 | 250000 | 0.1 | XFOIL ncrit=9
21 | 250000 | 0.25 | JavaFoil+Calcfoil stall+Eppler ext transition
22 | 250000 | 0.25 | XFOIL ncrit=9
23 | 250000 | 0.5 | JavaFoil+Calcfoil stall+Eppler ext transition
24 | 250000 | 0.5 | XFOIL ncrit=9
25 | 500000 | 0 | JavaFoil+Calcfoil stall+Eppler ext transition
26 | 500000 | 0 | XFOIL ncrit=9
27 | 500000 | 0.1 | JavaFoil+Calcfoil stall+Eppler ext transition
28 | 500000 | 0.1 | XFOIL ncrit=9
29 | 500000 | 0.25 | JavaFoil+Calcfoil stall+Eppler ext transition
30 | 500000 | 0.25 | XFOIL ncrit=9
31 | 500000 | 0.5 | JavaFoil+Calcfoil stall+Eppler ext transition
32 | 500000 | 0.5 | XFOIL ncrit=9
33 | 750000 | 0 | JavaFoil+Calcfoil stall+Eppler ext transition
34 | 750000 | 0 | XFOIL ncrit=9
35 | 750000 | 0.1 | JavaFoil+Calcfoil stall+Eppler ext transition
36 | 750000 | 0.1 | XFOIL ncrit=9
37 | 750000 | 0.25 | JavaFoil+Calcfoil stall+Eppler ext transition
38 | 750000 | 0.25 | XFOIL ncrit=9
39 | 750000 | 0.5 | JavaFoil+Calcfoil stall+Eppler ext transition
40 | 750000 | 0.5 | XFOIL ncrit=9
41 | 1000000 | 0 | JavaFoil+Calcfoil stall+Eppler ext transition
42 | 1000000 | 0 | XFOIL ncrit=9
43 | 1000000 | 0.1 | JavaFoil+Calcfoil stall+Eppler ext transition
44 | 1000000 | 0.1 | XFOIL ncrit=9
45 | 1000000 | 0.25 | JavaFoil+Calcfoil stall+Eppler ext transition
46 | 1000000 | 0.25 | XFOIL ncrit=9
47 | 1000000 | 0.5 | JavaFoil+Calcfoil stall+Eppler ext transition
48 | 1000000 | 0.5 | XFOIL ncrit=9
49 | 2000000 | 0 | JavaFoil+Calcfoil stall+Eppler ext transition
50 | 2000000 | 0 | XFOIL ncrit=9
51 | 2000000 | 0.1 | JavaFoil+Calcfoil stall+Eppler ext transition
52 | 2000000 | 0.1 | XFOIL ncrit=9
53 | 2000000 | 0.25 | JavaFoil+Calcfoil stall+Eppler ext transition
54 | 2000000 | 0.25 | XFOIL ncrit=9
55 | 2000000 | 0.5 | JavaFoil+Calcfoil stall+Eppler ext transition
56 | 2000000 | 0.5 | XFOIL ncrit=9
57 | 3000000 | 0 | JavaFoil+Calcfoil stall+Eppler ext transition
58 | 3000000 | 0 | XFOIL ncrit=9
59 | 3000000 | 0.1 | JavaFoil+Calcfoil stall+Eppler ext transition
60 | 3000000 | 0.1 | XFOIL ncrit=9
61 | 3000000 | 0.25 | JavaFoil+Calcfoil stall+Eppler ext transition
62 | 3000000 | 0.25 | XFOIL ncrit=9
63 | 3000000 | 0.5 | JavaFoil+Calcfoil stall+Eppler ext transition
64 | 3000000 | 0.5 | XFOIL ncrit=9
65 | 4000000 | 0 | JavaFoil+Calcfoil stall+Eppler ext transition
66 | 4000000 | 0 | XFOIL ncrit=9
67 | 4000000 | 0.1 | JavaFoil+Calcfoil stall+Eppler ext transition
68 | 4000000 | 0.1 | XFOIL ncrit=9
69 | 4000000 | 0.25 | JavaFoil+Calcfoil stall+Eppler ext transition
70 | 4000000 | 0.25 | XFOIL ncrit=9
71 | 4000000 | 0.5 | JavaFoil+Calcfoil stall+Eppler ext transition
72 | 4000000 | 0.5 | XFOIL ncrit=9
73 | 5000000 | 0 | JavaFoil+Calcfoil stall+Eppler ext transition
74 | 5000000 | 0 | XFOIL ncrit=9
75 | 5000000 | 0.1 | JavaFoil+Calcfoil stall+Eppler ext transition
76 | 5000000 | 0.1 | XFOIL ncrit=9
77 | 5000000 | 0.25 | JavaFoil+Calcfoil stall+Eppler ext transition
78 | 5000000 | 0.25 | XFOIL ncrit=9
79 | 5000000 | 0.5 | JavaFoil+Calcfoil stall+Eppler ext transition
80 | 5000000 | 0.5 | XFOIL ncrit=9
81 | 6000000 | 0 | JavaFoil+Calcfoil stall+Eppler ext transition
82 | 6000000 | 0 | XFOIL ncrit=9
83 | 6000000 | 0.1 | JavaFoil+Calcfoil stall+Eppler ext transition
84 | 6000000 | 0.1 | XFOIL ncrit=9
85 | 6000000 | 0.25 | JavaFoil+Calcfoil stall+Eppler ext transition
86 | 6000000 | 0.25 | XFOIL ncrit=9
87 | 6000000 | 0.5 | JavaFoil+Calcfoil stall+Eppler ext transition
88 | 6000000 | 0.5 | XFOIL ncrit=9
89 | 7000000 | 0 | JavaFoil+Calcfoil stall+Eppler ext transition
90 | 7000000 | 0 | XFOIL ncrit=9
91 | 7000000 | 0.1 | JavaFoil+Calcfoil stall+Eppler ext transition
92 | 7000000 | 0.1 | XFOIL ncrit=9
93 | 7000000 | 0.25 | JavaFoil+Calcfoil stall+Eppler ext transition
94 | 7000000 | 0.25 | XFOIL ncrit=9
95 | 7000000 | 0.5 | JavaFoil+Calcfoil stall+Eppler ext transition
96 | 7000000 | 0.5 | XFOIL ncrit=9
97 | 8000000 | 0 | JavaFoil+Calcfoil stall+Eppler ext transition
98 | 8000000 | 0 | XFOIL ncrit=9
99 | 8000000 | 0.1 | JavaFoil+Calcfoil stall+Eppler ext transition
100 | 8000000 | 0.1 | XFOIL ncrit=9
101 | 8000000 | 0.25 | JavaFoil+Calcfoil stall+Eppler ext transition
102 | 8000000 | 0.25 | XFOIL ncrit=9
103 | 8000000 | 0.5 | JavaFoil+Calcfoil stall+Eppler ext transition
104 | 8000000 | 0.5 | XFOIL ncrit=9
105 | 10000000 | 0 | JavaFoil+Calcfoil stall+Eppler ext transition
106 | 10000000 | 0 | XFOIL ncrit=9
107 | 10000000 | 0.1 | JavaFoil+Calcfoil stall+Eppler ext transition
108 | 10000000 | 0.1 | XFOIL ncrit=9
109 | 10000000 | 0.25 | JavaFoil+Calcfoil stall+Eppler ext transition
110 | 10000000 | 0.25 | XFOIL ncrit=9
111 | 10000000 | 0.5 | JavaFoil+Calcfoil stall+Eppler ext transition
112 | 10000000 | 0.5 | XFOIL ncrit=9
113 | 12000000 | 0 | JavaFoil+Calcfoil stall+Eppler ext transition
114 | 12000000 | 0 | XFOIL ncrit=9
115 | 12000000 | 0.1 | JavaFoil+Calcfoil stall+Eppler ext transition
116 | 12000000 | 0.1 | XFOIL ncrit=9
117 | 12000000 | 0.25 | JavaFoil+Calcfoil stall+Eppler ext transition
118 | 12000000 | 0.25 | XFOIL ncrit=9
119 | 12000000 | 0.5 | JavaFoil+Calcfoil stall+Eppler ext transition
120 | 12000000 | 0.5 | XFOIL ncrit=9
121 | 14000000 | 0 | JavaFoil+Calcfoil stall+Eppler ext transition
122 | 14000000 | 0 | XFOIL ncrit=9
123 | 14000000 | 0.1 | JavaFoil+Calcfoil stall+Eppler ext transition
124 | 14000000 | 0.1 | XFOIL ncrit=9
125 | 14000000 | 0.25 | JavaFoil+Calcfoil stall+Eppler ext transition
126 | 14000000 | 0.25 | XFOIL ncrit=9
127 | 14000000 | 0.5 | JavaFoil+Calcfoil stall+Eppler ext transition
128 | 14000000 | 0.5 | XFOIL ncrit=9
129 | 16000000 | 0 | JavaFoil+Calcfoil stall+Eppler ext transition
130 | 16000000 | 0 | XFOIL ncrit=9
131 | 16000000 | 0.1 | JavaFoil+Calcfoil stall+Eppler ext transition
132 | 16000000 | 0.1 | XFOIL ncrit=9
133 | 16000000 | 0.25 | JavaFoil+Calcfoil stall+Eppler ext transition
134 | 16000000 | 0.25 | XFOIL ncrit=9
135 | 16000000 | 0.5 | JavaFoil+Calcfoil stall+Eppler ext transition
136 | 16000000 | 0.5 | XFOIL ncrit=9
137 | 18000000 | 0 | JavaFoil+Calcfoil stall+Eppler ext transition
138 | 18000000 | 0 | XFOIL ncrit=9
139 | 18000000 | 0.1 | JavaFoil+Calcfoil stall+Eppler ext transition
140 | 18000000 | 0.1 | XFOIL ncrit=9
141 | 18000000 | 0.25 | JavaFoil+Calcfoil stall+Eppler ext transition
142 | 18000000 | 0.25 | XFOIL ncrit=9
143 | 18000000 | 0.5 | JavaFoil+Calcfoil stall+Eppler ext transition
144 | 18000000 | 0.5 | XFOIL ncrit=9
145 | 20000000 | 0 | JavaFoil+Calcfoil stall+Eppler ext transition
146 | 20000000 | 0 | XFOIL ncrit=9
147 | 20000000 | 0.1 | JavaFoil+Calcfoil stall+Eppler ext transition
148 | 20000000 | 0.1 | XFOIL ncrit=9
149 | 20000000 | 0.25 | JavaFoil+Calcfoil stall+Eppler ext transition
150 | 20000000 | 0.25 | XFOIL ncrit=9
151 | 20000000 | 0.5 | JavaFoil+Calcfoil stall+Eppler ext transition
152 | 20000000 | 0.5 | XFOIL ncrit=9

## 1. Re 50k Mach 0.00 (1)
BIGFOIL.COM POLAR EXPORT
NACA65-219 a=0.2
NACA65-219 a=0.2 |  |  |  | Cl Max: | 1.247 | at alpha= | 15.5 | deg
JavaFoil+Calcfoil stall+Eppler ext transition |  |  |  | L/D Max: | 30.76 | at alpha= | 8 | deg
Re: | 50000 |  |  | Cd Min: | 0.02186 | at alpha= | -0.5 | deg
Mach: | 0 |  |  | Cl=0 at alpha= | -1.1017 | deg
|  |  |  | @ Cl=0.1, Cd= | 0.022247
|  |  |  | @ Cl=0.4, Cd= | 0.024262
|  |  |  | @ Cl=0.6, Cd= | 0.026441
alpha (deg) | Cl | Cd | Cm | Cl/Cd
-20 | -0.998 | 0.27974 | 0.008 | -3.567
-19.5 | -1.017 | 0.27209 | 0.008 | -3.739
-19 | -1.036 | 0.25002 | 0.008 | -4.142
-18.5 | -1.051 | 0.23617 | 0.007 | -4.452
-18 | -1.065 | 0.22082 | 0.007 | -4.824
-17.5 | -1.076 | 0.20736 | 0.007 | -5.191
-17 | -1.083 | 0.19752 | 0.006 | -5.482
-16.5 | -1.083 | 0.18739 | 0.006 | -5.777
-16 | -1.08 | 0.17478 | 0.006 | -6.178
-15.5 | -1.074 | 0.16259 | 0.005 | -6.607
-15 | -1.066 | 0.15484 | 0.005 | -6.885
-14.5 | -1.053 | 0.14548 | 0.005 | -7.241
-14 | -1.037 | 0.13493 | 0.004 | -7.684
-13.5 | -1.018 | 0.12631 | 0.004 | -8.058
-13 | -0.997 | 0.11789 | 0.004 | -8.453
-12.5 | -0.973 | 0.11004 | 0.003 | -8.839
-12 | -0.947 | 0.10452 | 0.003 | -9.056
-11.5 | -0.918 | 0.09779 | 0.002 | -9.387
-11 | -0.887 | 0.09087 | 0.002 | -9.762
-10.5 | -0.854 | 0.08446 | 0.002 | -10.113
-10 | -0.819 | 0.07929 | 0.001 | -10.332
-9.5 | -0.782 | 0.07441 | 0.001 | -10.513
-9 | -0.744 | 0.0706 | 0 | -10.534
-8.5 | -0.703 | 0.06639 | 0 | -10.596
-8 | -0.662 | 0.06203 | -0.001 | -10.665
-7.5 | -0.619 | 0.0584 | -0.001 | -10.59
-7 | -0.574 | 0.05487 | -0.001 | -10.463
-6.5 | -0.529 | 0.05161 | -0.002 | -10.244
-6 | -0.482 | 0.04887 | -0.002 | -9.871
-5.5 | -0.436 | 0.04623 | -0.003 | -9.428
-5 | -0.464 | 0.02402 | -0.007 | -19.305
-4.5 | -0.406 | 0.02339 | -0.008 | -17.378
-4 | -0.348 | 0.0228 | -0.009 | -15.267
-3.5 | -0.277 | 0.02379 | -0.009 | -11.642
-3 | -0.22 | 0.02334 | -0.01 | -9.424
-2.5 | -0.163 | 0.02292 | -0.011 | -7.091
-2 | -0.105 | 0.02257 | -0.012 | -4.642
-1.5 | -0.047 | 0.02228 | -0.013 | -2.096
-1 | 0.012 | 0.02202 | -0.014 | 0.54
-0.5 | 0.071 | 0.02186 | -0.015 | 3.238
0 | 0.128 | 0.02262 | -0.016 | 5.677
0.5 | 0.186 | 0.02286 | -0.017 | 8.153
1 | 0.244 | 0.02315 | -0.018 | 10.547
1.5 | 0.302 | 0.0235 | -0.019 | 12.84
2 | 0.359 | 0.02391 | -0.02 | 15.024
2.5 | 0.416 | 0.0244 | -0.021 | 17.06
3 | 0.471 | 0.02494 | -0.021 | 18.899
3.5 | 0.528 | 0.02554 | -0.022 | 20.674
4 | 0.584 | 0.02623 | -0.023 | 22.256
4.5 | 0.64 | 0.02697 | -0.024 | 23.71
5 | 0.694 | 0.02778 | -0.025 | 24.998
5.5 | 0.748 | 0.02865 | -0.026 | 26.121
6 | 0.802 | 0.02964 | -0.027 | 27.047
6.5 | 0.854 | 0.03074 | -0.028 | 27.778
7 | 0.936 | 0.03111 | -0.031 | 30.093
7.5 | 0.987 | 0.03237 | -0.032 | 30.509
8 | 1.037 | 0.03372 | -0.033 | 30.76
8.5 | 0.926 | 0.06192 | -0.017 | 14.949
9 | 0.965 | 0.06616 | -0.017 | 14.579
9.5 | 1.002 | 0.07079 | -0.016 | 14.153
10 | 1.037 | 0.07558 | -0.017 | 13.726
10.5 | 1.071 | 0.08063 | -0.017 | 13.281
11 | 1.102 | 0.08613 | -0.017 | 12.791
11.5 | 1.13 | 0.09167 | -0.017 | 12.331
12 | 1.156 | 0.09917 | -0.018 | 11.658
12.5 | 1.179 | 0.10597 | -0.018 | 11.128
13 | 1.199 | 0.11296 | -0.018 | 10.617
13.5 | 1.217 | 0.12189 | -0.019 | 9.981
14 | 1.231 | 0.12849 | -0.019 | 9.577
14.5 | 1.241 | 0.13573 | -0.019 | 9.144
15 | 1.246 | 0.14801 | -0.019 | 8.416
15.5 | 1.247 | 0.15337 | -0.019 | 8.129
16 | 1.245 | 0.16423 | -0.02 | 7.578
16.5 | 1.239 | 0.17478 | -0.02 | 7.089
17 | 1.231 | 0.18537 | -0.02 | 6.639
17.5 | 1.219 | 0.20132 | -0.02 | 6.057
18 | 1.206 | 0.21079 | -0.021 | 5.72
18.5 | 1.189 | 0.21903 | -0.021 | 5.43
19 | 1.171 | 0.24466 | -0.021 | 4.787
19.5 | 1.148 | 0.25773 | -0.021 | 4.456
20 | 1.123 | 0.26936 | -0.021 | 4.17

## 2. Re 50k Mach 0.00 (2)
BIGFOIL.COM POLAR EXPORT
NACA65-219 a=0.2
NACA65-219 a=0.2 |  |  |  | Cl Max: | 1.0501 | at alpha= | 14 | deg
XFOIL ncrit=9 |  |  |  | L/D Max: | 16.7905 | at alpha= | 12 | deg
Re: | 50000 |  |  | Cd Min: | 0.23062 | at alpha= | 20 | deg
Mach: | 0 |  |  | Cl=0 at alpha= | 3.1702 | deg
|  |  |  | @ Cl=0.1, Cd= | 0.067864
|  |  |  | @ Cl=0.4, Cd= | 0.093845
|  |  |  | @ Cl=0.6, Cd= | 0.088902
alpha (deg) | Cl | Cd | Cm | Cl/Cd
-14 | -0.3728 | 0.14931 | -0.0258 | -2.4968
-13.5 | -0.3622 | 0.14323 | -0.0281 | -2.5288
-13 | -0.3476 | 0.13683 | -0.0301 | -2.5404
-12.5 | -0.5146 | 0.09793 | -0.061 | -5.2548
-12 | -0.644 | 0.07927 | -0.0686 | -8.1241
-11.5 | -0.7286 | 0.0756 | -0.0598 | -9.6376
-11 | -0.7979 | 0.07358 | -0.0482 | -10.844
-10.5 | -0.8647 | 0.07108 | -0.036 | -12.1652
-10 | -0.9194 | 0.06712 | -0.0253 | -13.6979
-9.5 | -0.955 | 0.0624 | -0.016 | -15.3045
-9 | -0.9739 | 0.05756 | -0.008 | -16.9197
-8.5 | -0.9704 | 0.05304 | -0.0021 | -18.2956
-8 | -0.9492 | 0.0493 | 0.0018 | -19.2535
-7.5 | -0.923 | 0.04605 | 0.0054 | -20.0434
-7 | -0.8766 | 0.04294 | 0.0065 | -20.4145
-6.5 | -0.8153 | 0.04098 | 0.0061 | -19.8951
-6 | -0.7646 | 0.0394 | 0.0077 | -19.4061
-5.5 | -0.0857 | 0.06474 | -0.043 | -1.3238
-5 | -0.0463 | 0.06265 | -0.0478 | -0.73903
-4.5 | -0.0214 | 0.06142 | -0.049 | -0.34842
-4 | 0.0069 | 0.06057 | -0.0505 | 0.11392
-3.5 | 0.0216 | 0.06025 | -0.049 | 0.35851
-3 | 0.0473 | 0.0601 | -0.0495 | 0.78702
-2.5 | 0.0499 | 0.06032 | -0.0454 | 0.82725
-2 | 0.0528 | 0.06066 | -0.0413 | 0.87043
-1.5 | 0.0555 | 0.06123 | -0.0373 | 0.90642
-1 | -0.1243 | 0.06117 | 0.0025 | -2.032
-0.5 | -0.1082 | 0.06097 | 0.0041 | -1.7746
0 | -0.0869 | 0.061 | 0.0046 | -1.4246
0.5 | -0.0634 | 0.06141 | 0.0047 | -1.0324
1 | -0.0319 | 0.06207 | 0.0031 | -0.51394
1.5 | -0.0211 | 0.06233 | 0.0055 | -0.33852
2 | -0.0149 | 0.06248 | 0.0088 | -0.23848
2.5 | -0.0099 | 0.06261 | 0.0122 | -0.15812
3 | -0.0064 | 0.06272 | 0.0157 | -0.10204
3.5 | 0.0124 | 0.06347 | 0.0159 | 0.19537
4 | 0.0838 | 0.06692 | 0.0058 | 1.2522
4.5 | 0.1212 | 0.0691 | 0.0031 | 1.754
5 | 0.1526 | 0.07145 | 0.0019 | 2.1358
6 | 0.1635 | 0.07255 | 0.009 | 2.2536
6.5 | 0.1785 | 0.0745 | 0.0115 | 2.396
7 | 0.1776 | 0.07495 | 0.0159 | 2.3696
7.5 | 0.2229 | 0.07955 | 0.0131 | 2.802
8 | 0.2384 | 0.0817 | 0.014 | 2.918
8.5 | 0.2801 | 0.08665 | 0.0113 | 3.2325
9 | 0.3261 | 0.09165 | 0.0087 | 3.5581
9.5 | 0.3563 | 0.0955 | 0.0079 | 3.7309
10 | 0.4638 | 0.09143 | 0.01 | 5.0727
10.5 | 0.5015 | 0.09291 | 0.0109 | 5.3977
11 | 0.5597 | 0.09243 | 0.0125 | 6.0554
11.5 | 0.6592 | 0.08372 | 0.0179 | 7.8739
12 | 0.8679 | 0.05169 | 0.0354 | 16.7905
12.5 | 0.9059 | 0.05482 | 0.0379 | 16.525
13 | 0.9721 | 0.0582 | 0.0384 | 16.7027
13.5 | 1.0102 | 0.06381 | 0.039 | 15.8314
14 | 1.0501 | 0.07014 | 0.0389 | 14.9715
14.5 | 1.0146 | 0.07867 | 0.0404 | 12.8969
15 | 0.9672 | 0.08925 | 0.0399 | 10.837
15.5 | 0.7706 | 0.12163 | 0.0249 | 6.3356
16 | 0.5954 | 0.18001 | -0.0106 | 3.3076
16.5 | 0.5906 | 0.18513 | -0.0147 | 3.1902
17 | 0.6097 | 0.19284 | -0.0175 | 3.1617
17.5 | 0.6348 | 0.2007 | -0.0198 | 3.1629
18 | 0.6352 | 0.20504 | -0.0241 | 3.0979
18.5 | 0.6515 | 0.21174 | -0.0273 | 3.0769
19.5 | 0.6833 | 0.22397 | -0.0341 | 3.0509
20 | 0.6998 | 0.23062 | -0.0377 | 3.0344

## 3. Re 50k Mach 0.10 (1)
BIGFOIL.COM POLAR EXPORT
NACA65-219 a=0.2
NACA65-219 a=0.2 |  |  |  | Cl Max: | 1.235 | at alpha= | 15 | deg
JavaFoil+Calcfoil stall+Eppler ext transition |  |  |  | L/D Max: | 30.637 | at alpha= | 8 | deg
Re: | 50000 |  |  | Cd Min: | 0.02193 | at alpha= | -0.5 | deg
Mach: | 0.1 |  |  | Cl=0 at alpha= | -1.1017 | deg
|  |  |  | @ Cl=0.1, Cd= | 0.022325
|  |  |  | @ Cl=0.4, Cd= | 0.024328
|  |  |  | @ Cl=0.6, Cd= | 0.026514
alpha (deg) | Cl | Cd | Cm | Cl/Cd
-20 | -0.954 | 0.29172 | 0.008 | -3.27
-19.5 | -0.978 | 0.27761 | 0.008 | -3.522
-19 | -1 | 0.25952 | 0.008 | -3.852
-18.5 | -1.019 | 0.24431 | 0.007 | -4.173
-18 | -1.037 | 0.22773 | 0.007 | -4.554
-17.5 | -1.052 | 0.21584 | 0.007 | -4.875
-17 | -1.062 | 0.20195 | 0.006 | -5.257
-16.5 | -1.065 | 0.19159 | 0.006 | -5.556
-16 | -1.065 | 0.1784 | 0.006 | -5.967
-15.5 | -1.062 | 0.16952 | 0.005 | -6.263
-15 | -1.056 | 0.15681 | 0.005 | -6.733
-14.5 | -1.045 | 0.14593 | 0.005 | -7.162
-14 | -1.03 | 0.13654 | 0.004 | -7.547
-13.5 | -1.013 | 0.13002 | 0.004 | -7.792
-13 | -0.993 | 0.12124 | 0.004 | -8.192
-12.5 | -0.971 | 0.11312 | 0.003 | -8.58
-12 | -0.945 | 0.10459 | 0.003 | -9.039
-11.5 | -0.918 | 0.09775 | 0.002 | -9.389
-11 | -0.888 | 0.09183 | 0.002 | -9.666
-10.5 | -0.855 | 0.0857 | 0.002 | -9.982
-10 | -0.821 | 0.08036 | 0.001 | -10.216
-9.5 | -0.784 | 0.07521 | 0.001 | -10.427
-9 | -0.746 | 0.07022 | 0 | -10.622
-8.5 | -0.706 | 0.06605 | 0 | -10.686
-8 | -0.664 | 0.06245 | -0.001 | -10.633
-7.5 | -0.621 | 0.05817 | -0.001 | -10.674
-7 | -0.577 | 0.05513 | -0.001 | -10.459
-6.5 | -0.531 | 0.05181 | -0.002 | -10.25
-6 | -0.485 | 0.04903 | -0.002 | -9.884
-5.5 | -0.438 | 0.04636 | -0.003 | -9.443
-5 | -0.466 | 0.02414 | -0.007 | -19.292
-4.5 | -0.408 | 0.02349 | -0.008 | -17.382
-4 | -0.35 | 0.0229 | -0.009 | -15.268
-3.5 | -0.278 | 0.02392 | -0.009 | -11.632
-3 | -0.221 | 0.02341 | -0.01 | -9.443
-2.5 | -0.163 | 0.02304 | -0.011 | -7.088
-2 | -0.105 | 0.02267 | -0.012 | -4.644
-1.5 | -0.047 | 0.02239 | -0.013 | -2.095
-1 | 0.012 | 0.02213 | -0.014 | 0.539
-0.5 | 0.071 | 0.02193 | -0.015 | 3.244
0 | 0.129 | 0.02272 | -0.016 | 5.677
0.5 | 0.187 | 0.02293 | -0.017 | 8.17
1 | 0.245 | 0.02325 | -0.018 | 10.549
1.5 | 0.303 | 0.02361 | -0.019 | 12.839
2 | 0.361 | 0.02402 | -0.02 | 15.021
2.5 | 0.418 | 0.02447 | -0.021 | 17.094
3 | 0.473 | 0.02507 | -0.022 | 18.89
3.5 | 0.53 | 0.02567 | -0.023 | 20.658
4 | 0.587 | 0.02634 | -0.023 | 22.274
4.5 | 0.643 | 0.02709 | -0.024 | 23.72
5 | 0.698 | 0.02791 | -0.025 | 25.002
5.5 | 0.752 | 0.0288 | -0.026 | 26.119
6 | 0.805 | 0.02984 | -0.027 | 26.984
6.5 | 0.858 | 0.03092 | -0.028 | 27.745
7 | 0.94 | 0.03136 | -0.031 | 29.989
7.5 | 0.992 | 0.03264 | -0.032 | 30.372
8 | 1.041 | 0.03398 | -0.033 | 30.637
8.5 | 0.929 | 0.0623 | -0.017 | 14.914
9 | 0.968 | 0.06643 | -0.016 | 14.573
9.5 | 1.005 | 0.07109 | -0.016 | 14.139
10 | 1.04 | 0.07648 | -0.017 | 13.603
10.5 | 1.073 | 0.0817 | -0.017 | 13.137
11 | 1.104 | 0.08724 | -0.017 | 12.65
11.5 | 1.131 | 0.09347 | -0.018 | 12.105
12 | 1.156 | 0.09856 | -0.018 | 11.729
12.5 | 1.178 | 0.10526 | -0.018 | 11.191
13 | 1.197 | 0.11389 | -0.018 | 10.508
13.5 | 1.212 | 0.12105 | -0.019 | 10.015
14 | 1.224 | 0.12861 | -0.019 | 9.52
14.5 | 1.233 | 0.14049 | -0.019 | 8.777
15 | 1.235 | 0.14552 | -0.019 | 8.486
15.5 | 1.233 | 0.16001 | -0.02 | 7.707
16 | 1.228 | 0.16725 | -0.02 | 7.341
16.5 | 1.219 | 0.18464 | -0.02 | 6.603
17 | 1.207 | 0.18645 | -0.02 | 6.474
17.5 | 1.192 | 0.20513 | -0.02 | 5.811
18 | 1.175 | 0.21506 | -0.02 | 5.462
18.5 | 1.154 | 0.23108 | -0.02 | 4.996
19 | 1.132 | 0.25011 | -0.021 | 4.527
19.5 | 1.105 | 0.25484 | -0.021 | 4.337
20 | 1.076 | 0.28088 | -0.021 | 3.83

## 4. Re 50k Mach 0.10 (2)
BIGFOIL.COM POLAR EXPORT
NACA65-219 a=0.2
NACA65-219 a=0.2 |  |  |  | Cl Max: | 1.039 | at alpha= | 14 | deg
XFOIL ncrit=9 |  |  |  | L/D Max: | 16.6365 | at alpha= | 12.5 | deg
Re: | 50000 |  |  | Cd Min: | 0.22356 | at alpha= | 19 | deg
Mach: | 0.1 |  |  | Cl=0 at alpha= | 3.125 | deg
|  |  |  | @ Cl=0.1, Cd= | 0.068247
|  |  |  | @ Cl=0.4, Cd= | 0.093797
|  |  |  | @ Cl=0.6, Cd= | 0.082874
alpha (deg) | Cl | Cd | Cm | Cl/Cd
-13.5 | -0.2386 | 0.13588 | -0.0394 | -1.756
-13 | -0.2582 | 0.13564 | -0.0376 | -1.9036
-12.5 | -0.5021 | 0.10013 | -0.0604 | -5.0145
-12 | -0.5971 | 0.08151 | -0.069 | -7.3255
-11.5 | -0.7095 | 0.07624 | -0.0617 | -9.3061
-11 | -0.7782 | 0.07396 | -0.0508 | -10.5219
-10.5 | -0.8488 | 0.07176 | -0.0385 | -11.8283
-10 | -0.907 | 0.06801 | -0.0275 | -13.3363
-9.5 | -0.947 | 0.0634 | -0.0179 | -14.9369
-9 | -0.9696 | 0.05856 | -0.0096 | -16.5574
-8.5 | -0.9703 | 0.05396 | -0.0033 | -17.9818
-8 | -0.952 | 0.0501 | 0.0009 | -19.002
-7.5 | -0.9274 | 0.04673 | 0.0048 | -19.8459
-7 | -0.8834 | 0.0435 | 0.0063 | -20.308
-6.5 | -0.8226 | 0.04141 | 0.006 | -19.8648
-6 | -0.7653 | 0.03989 | 0.0068 | -19.1853
-5 | -0.0433 | 0.06291 | -0.0487 | -0.68828
-4.5 | -0.0183 | 0.06169 | -0.0499 | -0.29664
-4 | 0.0075 | 0.06087 | -0.0508 | 0.12321
-3.5 | 0.0239 | 0.06054 | -0.0497 | 0.39478
-3 | 0.0463 | 0.06042 | -0.0495 | 0.7663
-2.5 | 0.0492 | 0.06063 | -0.0454 | 0.81148
-2 | 0.0522 | 0.06097 | -0.0414 | 0.85616
-1.5 | 0.0542 | 0.06152 | -0.0372 | 0.88101
-1 | -0.1258 | 0.06144 | 0.0026 | -2.0475
-0.5 | -0.1125 | 0.06127 | 0.0049 | -1.8361
0 | -0.0895 | 0.06127 | 0.0051 | -1.4607
0.5 | -0.0662 | 0.06164 | 0.0052 | -1.074
1 | -0.0361 | 0.06226 | 0.0039 | -0.57983
1.5 | -0.0208 | 0.06269 | 0.0055 | -0.33179
2 | -0.0145 | 0.06285 | 0.0088 | -0.23071
2.5 | -0.0092 | 0.063 | 0.0121 | -0.14603
3 | -0.0056 | 0.06312 | 0.0156 | -0.08872
3.5 | 0.0168 | 0.06413 | 0.0151 | 0.26197
4 | 0.0882 | 0.0677 | 0.0051 | 1.3028
4.5 | 0.121 | 0.06922 | 0.0033 | 1.748
5 | 0.1489 | 0.07132 | 0.0027 | 2.0878
6 | 0.1677 | 0.07317 | 0.0085 | 2.2919
6.5 | 0.1861 | 0.07571 | 0.0104 | 2.4581
7 | 0.1791 | 0.07538 | 0.0159 | 2.376
7.5 | 0.2255 | 0.08036 | 0.013 | 2.8061
8 | 0.2396 | 0.08212 | 0.0141 | 2.9177
8.5 | 0.2725 | 0.08637 | 0.0125 | 3.155
9 | 0.3182 | 0.09153 | 0.0098 | 3.4765
9.5 | 0.3492 | 0.09552 | 0.0088 | 3.6558
10 | 0.4521 | 0.09203 | 0.0108 | 4.9125
10.5 | 0.5169 | 0.09239 | 0.0113 | 5.5948
12 | 0.8642 | 0.05262 | 0.0364 | 16.4234
12.5 | 0.918 | 0.05518 | 0.0387 | 16.6365
13 | 0.9686 | 0.05932 | 0.0394 | 16.3284
13.5 | 0.9988 | 0.06531 | 0.0402 | 15.2932
14 | 1.039 | 0.07167 | 0.0401 | 14.497
14.5 | 1.0008 | 0.08055 | 0.0412 | 12.4246
15 | 0.7616 | 0.11402 | 0.0272 | 6.6795
16 | 0.6421 | 0.16684 | -0.0002 | 3.8486
16.5 | 0.5906 | 0.18571 | -0.0148 | 3.1802
17 | 0.61 | 0.19347 | -0.0176 | 3.1529
17.5 | 0.6347 | 0.20128 | -0.02 | 3.1533
18 | 0.6358 | 0.20569 | -0.0243 | 3.0911
18.5 | 0.6527 | 0.2125 | -0.0275 | 3.0715
19 | 0.6898 | 0.22356 | -0.029 | 3.0855

## 5. Re 50k Mach 0.25 (1)
BIGFOIL.COM POLAR EXPORT
NACA65-219 a=0.2
NACA65-219 a=0.2 |  |  |  | Cl Max: | 1.171 | at alpha= | 13.5 | deg
JavaFoil+Calcfoil stall+Eppler ext transition |  |  |  | L/D Max: | 29.83 | at alpha= | 8 | deg
Re: | 50000 |  |  | Cd Min: | 0.02245 | at alpha= | -0.5 | deg
Mach: | 0.25 |  |  | Cl=0 at alpha= | -1.1 | deg
|  |  |  | @ Cl=0.1, Cd= | 0.02278
|  |  |  | @ Cl=0.4, Cd= | 0.024819
|  |  |  | @ Cl=0.6, Cd= | 0.026986
alpha (deg) | Cl | Cd | Cm | Cl/Cd
-19.5 | -0.615 | 0.38652 | 0.009 | -1.59
-19 | -0.677 | 0.3432 | 0.008 | -1.971
-18.5 | -0.734 | 0.34628 | 0.007 | -2.118
-18 | -0.788 | 0.30579 | 0.007 | -2.575
-17.5 | -0.837 | 0.27657 | 0.007 | -3.026
-17 | -0.877 | 0.26196 | 0.006 | -3.348
-16.5 | -0.906 | 0.22956 | 0.006 | -3.948
-16 | -0.931 | 0.21476 | 0.006 | -4.334
-15.5 | -0.95 | 0.19338 | 0.005 | -4.915
-15 | -0.965 | 0.18188 | 0.005 | -5.305
-14.5 | -0.972 | 0.16846 | 0.005 | -5.769
-14 | -0.972 | 0.15771 | 0.004 | -6.162
-13.5 | -0.968 | 0.14399 | 0.004 | -6.722
-13 | -0.959 | 0.13312 | 0.004 | -7.207
-12.5 | -0.947 | 0.12186 | 0.003 | -7.769
-12 | -0.93 | 0.1142 | 0.003 | -8.143
-11.5 | -0.909 | 0.10584 | 0.002 | -8.591
-11 | -0.885 | 0.09736 | 0.002 | -9.091
-10.5 | -0.858 | 0.09081 | 0.002 | -9.443
-10 | -0.827 | 0.08396 | 0.001 | -9.848
-9.5 | -0.793 | 0.07749 | 0.001 | -10.234
-9 | -0.757 | 0.07321 | 0 | -10.335
-8.5 | -0.718 | 0.06843 | 0 | -10.492
-8 | -0.677 | 0.06361 | -0.001 | -10.639
-7.5 | -0.634 | 0.05964 | -0.001 | -10.632
-7 | -0.59 | 0.05561 | -0.002 | -10.603
-6.5 | -0.544 | 0.05261 | -0.002 | -10.336
-6 | -0.497 | 0.04973 | -0.002 | -9.989
-5.5 | -0.449 | 0.04692 | -0.003 | -9.563
-5 | -0.477 | 0.02478 | -0.007 | -19.244
-4.5 | -0.418 | 0.02413 | -0.008 | -17.33
-4 | -0.358 | 0.0235 | -0.009 | -15.25
-3.5 | -0.285 | 0.02448 | -0.009 | -11.649
-3 | -0.227 | 0.02395 | -0.01 | -9.464
-2.5 | -0.168 | 0.02349 | -0.011 | -7.131
-2 | -0.108 | 0.02317 | -0.012 | -4.66
-1.5 | -0.048 | 0.02288 | -0.013 | -2.103
-1 | 0.012 | 0.02261 | -0.014 | 0.541
-0.5 | 0.073 | 0.02245 | -0.015 | 3.246
0 | 0.132 | 0.02317 | -0.016 | 5.714
0.5 | 0.192 | 0.02342 | -0.017 | 8.205
1 | 0.252 | 0.02374 | -0.018 | 10.607
1.5 | 0.311 | 0.02411 | -0.019 | 12.907
2 | 0.37 | 0.02457 | -0.02 | 15.064
2.5 | 0.429 | 0.02506 | -0.021 | 17.129
3 | 0.486 | 0.02563 | -0.022 | 18.958
3.5 | 0.544 | 0.02632 | -0.023 | 20.66
4 | 0.602 | 0.02701 | -0.024 | 22.28
4.5 | 0.659 | 0.02782 | -0.025 | 23.694
5 | 0.715 | 0.02869 | -0.026 | 24.936
5.5 | 0.771 | 0.02967 | -0.027 | 25.983
6 | 0.825 | 0.03076 | -0.028 | 26.826
6.5 | 0.879 | 0.03184 | -0.029 | 27.607
7 | 0.961 | 0.03266 | -0.031 | 29.439
7.5 | 1.013 | 0.0341 | -0.032 | 29.702
8 | 1.062 | 0.03561 | -0.033 | 29.83
8.5 | 0.948 | 0.06375 | -0.016 | 14.876
9 | 0.986 | 0.06786 | -0.016 | 14.529
9.5 | 1.022 | 0.07344 | -0.016 | 13.911
10 | 1.054 | 0.07793 | -0.017 | 13.526
10.5 | 1.084 | 0.08493 | -0.017 | 12.759
11 | 1.109 | 0.09049 | -0.017 | 12.258
11.5 | 1.131 | 0.09784 | -0.018 | 11.557
12 | 1.148 | 0.10404 | -0.018 | 11.034
12.5 | 1.161 | 0.11257 | -0.018 | 10.31
13 | 1.168 | 0.12055 | -0.018 | 9.691
13.5 | 1.171 | 0.12991 | -0.019 | 9.013
14 | 1.168 | 0.14483 | -0.019 | 8.066
14.5 | 1.159 | 0.1539 | -0.019 | 7.533
15 | 1.14 | 0.16761 | -0.019 | 6.8
15.5 | 1.114 | 0.17797 | -0.019 | 6.26
16 | 1.082 | 0.19632 | -0.02 | 5.514
16.5 | 1.045 | 0.21425 | -0.02 | 4.876
17 | 1.001 | 0.23366 | -0.019 | 4.285
17.5 | 0.953 | 0.2552 | -0.019 | 3.734
18 | 0.9 | 0.28335 | -0.02 | 3.176
18.5 | 0.843 | 0.31289 | -0.019 | 2.694

## 6. Re 50k Mach 0.25 (2)
BIGFOIL.COM POLAR EXPORT
NACA65-219 a=0.2
NACA65-219 a=0.2 |  |  |  | Cl Max: | 0.9414 | at alpha= | 13.5 | deg
XFOIL ncrit=9 |  |  |  | L/D Max: | 15.0721 | at alpha= | 12 | deg
Re: | 50000 |  |  | Cd Min: | 0.22668 | at alpha= | -20 | deg
Mach: | 0.25 |  |  | Cl=0 at alpha= | 3.0166 | deg
|  |  |  | @ Cl=0.1, Cd= | 0.069843
|  |  |  | @ Cl=0.4, Cd= | 0.093882
|  |  |  | @ Cl=0.6, Cd= | 0.090005
alpha (deg) | Cl | Cd | Cm | Cl/Cd
-20 | -0.5686 | 0.22668 | 0.0121 | -2.5084
-19.5 | -0.5606 | 0.22285 | 0.0069 | -2.5156
-19 | -0.5352 | 0.21523 | 0.0039 | -2.4866
-18.5 | -0.5169 | 0.20839 | 0 | -2.4804
-18 | -0.5103 | 0.20569 | -0.0045 | -2.4809
-17.5 | -0.4779 | 0.19553 | -0.0069 | -2.4441
-17 | -0.4663 | 0.19017 | -0.0109 | -2.452
-16.5 | -0.4719 | 0.18936 | -0.0152 | -2.4921
-16 | -0.4292 | 0.17776 | -0.0171 | -2.4145
-15.5 | -0.4071 | 0.17043 | -0.0199 | -2.3887
-15 | -0.3897 | 0.16414 | -0.0228 | -2.3742
-14.5 | -0.3725 | 0.15785 | -0.0255 | -2.3598
-14 | -0.3581 | 0.15157 | -0.0282 | -2.3626
-13.5 | -0.3471 | 0.14554 | -0.0309 | -2.3849
-12 | -0.4609 | 0.0981 | -0.0631 | -4.6983
-11.5 | -0.6194 | 0.0819 | -0.0676 | -7.5629
-11 | -0.6801 | 0.07806 | -0.06 | -8.7125
-10.5 | -0.751 | 0.07441 | -0.0514 | -10.0927
-10 | -0.826 | 0.07145 | -0.0403 | -11.5605
-9.5 | -0.8903 | 0.06808 | -0.0288 | -13.0773
-9 | -0.9326 | 0.06365 | -0.0191 | -14.652
-8.5 | -0.9551 | 0.05895 | -0.0109 | -16.2019
-8 | -0.9565 | 0.05462 | -0.0045 | -17.5119
-7.5 | -0.9449 | 0.05063 | 0.0008 | -18.6628
-7 | -0.9202 | 0.04713 | 0.0051 | -19.5247
-6.5 | -0.8633 | 0.04402 | 0.0053 | -19.6115
-6 | -0.7786 | 0.04227 | 0.0032 | -18.4197
-5.5 | -0.0612 | 0.06633 | -0.0497 | -0.92266
-5 | -0.0321 | 0.06445 | -0.0523 | -0.49806
-4.5 | -0.0045 | 0.06324 | -0.054 | -0.071157
-4 | 0.0156 | 0.0625 | -0.0537 | 0.2496
-3.5 | 0.0367 | 0.06216 | -0.0534 | 0.59041
-3 | 0.0427 | 0.06216 | -0.0499 | 0.68694
-2.5 | 0.0507 | 0.06232 | -0.0467 | 0.81354
-2 | 0.0524 | 0.06269 | -0.0423 | 0.83586
-1.5 | 0.0233 | 0.06349 | -0.0318 | 0.36699
-1 | -0.1364 | 0.06301 | 0.0041 | -2.1647
0 | -0.1075 | 0.06287 | 0.0084 | -1.7099
0.5 | -0.0817 | 0.06302 | 0.0082 | -1.2964
1 | -0.0558 | 0.0636 | 0.0079 | -0.87736
1.5 | -0.0193 | 0.06465 | 0.0053 | -0.29853
2 | -0.0122 | 0.06487 | 0.0085 | -0.18807
2.5 | -0.0062 | 0.0651 | 0.0119 | -0.095238
3 | -0.0015 | 0.06533 | 0.0153 | -0.02296
3.5 | 0.0437 | 0.06728 | 0.0102 | 0.64952
4 | 0.1028 | 0.06997 | 0.003 | 1.4692
4.5 | 0.1425 | 0.07248 | 0.0002 | 1.9661
5.5 | 0.1751 | 0.07508 | 0.0035 | 2.3322
6 | 0.1985 | 0.07781 | 0.0043 | 2.5511
6.5 | 0.1869 | 0.0772 | 0.0109 | 2.421
7 | 0.2039 | 0.07981 | 0.0132 | 2.5548
7.5 | 0.2044 | 0.0803 | 0.0172 | 2.5455
8 | 0.2425 | 0.08477 | 0.0152 | 2.8607
8.5 | 0.2802 | 0.0888 | 0.0135 | 3.1554
9 | 0.3051 | 0.09221 | 0.0131 | 3.3088
9.5 | 0.3627 | 0.09417 | 0.013 | 3.8515
10 | 0.4481 | 0.09351 | 0.0137 | 4.792
10.5 | 0.5079 | 0.09437 | 0.0143 | 5.382
11 | 0.5599 | 0.09406 | 0.0164 | 5.9526
11.5 | 0.6578 | 0.08416 | 0.0237 | 7.8161
12 | 0.8576 | 0.0569 | 0.0416 | 15.0721
12.5 | 0.8978 | 0.06097 | 0.0433 | 14.7253
13 | 0.9197 | 0.06688 | 0.0443 | 13.7515
13.5 | 0.9414 | 0.07362 | 0.0448 | 12.7873
14 | 0.8899 | 0.08491 | 0.0432 | 10.4805
14.5 | 0.8283 | 0.09967 | 0.0383 | 8.3104
15 | 0.6748 | 0.13732 | 0.0169 | 4.9141
15.5 | 0.6333 | 0.15768 | 0.0055 | 4.0164
16.5 | 0.5915 | 0.18892 | -0.0151 | 3.131
17 | 0.6128 | 0.19703 | -0.0181 | 3.1102
17.5 | 0.6347 | 0.20438 | -0.0209 | 3.1055
18 | 0.6394 | 0.20935 | -0.0253 | 3.0542
18.5 | 0.6607 | 0.217 | -0.0284 | 3.0447

## 7. Re 50k Mach 0.50 (1)
BIGFOIL.COM POLAR EXPORT
NACA65-219 a=0.2
NACA65-219 a=0.2 |  |  |  | Cl Max: | 1.183 | at alpha= | 20 | deg
JavaFoil+Calcfoil stall+Eppler ext transition |  |  |  | L/D Max: | 26.615 | at alpha= | 7 | deg
Re: | 50000 |  |  | Cd Min: | 0.02461 | at alpha= | -0.5 | deg
Mach: | 0.5 |  |  | Cl=0 at alpha= | -1.1045 | deg
|  |  |  | @ Cl=0.1, Cd= | 0.024812
|  |  |  | @ Cl=0.4, Cd= | 0.026957
|  |  |  | @ Cl=0.6, Cd= | 0.029131
alpha (deg) | Cl | Cd | Cm | Cl/Cd
-20 | -1.066 | 0.45582 | 0.014 | -2.338
-19.5 | -1.036 | 0.43696 | 0.013 | -2.371
-19 | -1.008 | 0.41846 | 0.012 | -2.41
-18.5 | -0.981 | 0.42592 | 0.012 | -2.303
-18 | -0.954 | 0.40099 | 0.011 | -2.379
-17.5 | -0.927 | 0.40117 | 0.011 | -2.31
-17 | -0.897 | 0.38576 | 0.01 | -2.324
-16.5 | -0.869 | 0.37058 | 0.009 | -2.345
-16 | -0.842 | 0.36315 | 0.008 | -2.317
-15.5 | -0.814 | 0.35112 | 0.008 | -2.318
-15 | -0.784 | 0.32945 | 0.007 | -2.381
-14.5 | -0.757 | 0.33539 | 0.006 | -2.256
-14 | -0.729 | 0.33455 | 0.006 | -2.179
-13.5 | -0.701 | 0.33097 | 0.005 | -2.119
-13 | -0.673 | 0.32762 | 0.005 | -2.056
-12.5 | -0.644 | 0.26457 | 0.004 | -2.435
-12 | -0.616 | 0.27342 | 0.003 | -2.254
-11.5 | -0.588 | 0.25208 | 0.003 | -2.334
-11 | -0.561 | 0.24528 | 0.002 | -2.285
-10.5 | -0.533 | 0.2204 | 0.002 | -2.416
-10 | -0.504 | 0.20358 | 0.001 | -2.474
-9.5 | -0.476 | 0.15883 | 0.001 | -2.995
-9 | -0.665 | 0.10173 | 0 | -6.537
-8.5 | -0.701 | 0.08526 | 0 | -8.227
-8 | -0.694 | 0.07573 | -0.001 | -9.171
-7.5 | -0.669 | 0.06919 | -0.001 | -9.676
-7 | -0.634 | 0.06254 | -0.002 | -10.137
-6.5 | -0.592 | 0.06018 | -0.002 | -9.829
-6 | -0.545 | 0.05325 | -0.003 | -10.235
-5.5 | -0.495 | 0.04979 | -0.003 | -9.941
-5 | -0.443 | 0.0469 | -0.004 | -9.437
-4.5 | -0.389 | 0.04412 | -0.005 | -8.824
-4 | -0.396 | 0.02619 | -0.01 | -15.111
-3.5 | -0.329 | 0.02542 | -0.011 | -12.95
-3 | -0.251 | 0.02631 | -0.011 | -9.544
-2.5 | -0.186 | 0.02579 | -0.012 | -7.203
-2 | -0.12 | 0.02536 | -0.013 | -4.724
-1.5 | -0.053 | 0.02502 | -0.015 | -2.136
-1 | 0.014 | 0.02479 | -0.016 | 0.548
-0.5 | 0.081 | 0.02461 | -0.017 | 3.286
0 | 0.147 | 0.02531 | -0.018 | 5.812
0.5 | 0.214 | 0.02559 | -0.019 | 8.344
1 | 0.28 | 0.02596 | -0.02 | 10.779
1.5 | 0.346 | 0.02645 | -0.021 | 13.072
2 | 0.411 | 0.02706 | -0.022 | 15.201
2.5 | 0.477 | 0.02769 | -0.023 | 17.231
3 | 0.539 | 0.02838 | -0.024 | 19.009
3.5 | 0.604 | 0.02918 | -0.025 | 20.71
4 | 0.669 | 0.0301 | -0.026 | 22.219
4.5 | 0.731 | 0.03122 | -0.027 | 23.428
5 | 0.793 | 0.03238 | -0.029 | 24.485
5.5 | 0.852 | 0.03374 | -0.03 | 25.265
6 | 0.938 | 0.03549 | -0.032 | 26.44
6.5 | 0.994 | 0.03745 | -0.033 | 26.539
7 | 1.046 | 0.0393 | -0.034 | 26.615
7.5 | 0.939 | 0.06106 | -0.017 | 15.371
8 | 0.974 | 0.06744 | -0.016 | 14.448
8.5 | 1 | 0.07448 | -0.017 | 13.429
9 | 1.008 | 0.08253 | -0.017 | 12.211
9.5 | 0.985 | 0.09433 | -0.017 | 10.442
10 | 0.863 | 0.12038 | -0.016 | 7.169
10.5 | 0.654 | 0.197 | -0.018 | 3.319
11 | 0.681 | 0.2248 | -0.018 | 3.031
11.5 | 0.709 | 0.25492 | -0.019 | 2.781
12 | 0.738 | 0.25734 | -0.022 | 2.867
12.5 | 0.765 | 0.25831 | -0.022 | 2.963
13 | 0.793 | 0.26371 | -0.023 | 3.006
13.5 | 0.82 | 0.29926 | -0.023 | 2.741
14 | 0.849 | 0.31126 | -0.026 | 2.729
14.5 | 0.876 | 0.33233 | -0.026 | 2.637
15 | 0.904 | 0.34025 | -0.027 | 2.657
15.5 | 0.933 | 0.37047 | -0.03 | 2.519
16 | 0.961 | 0.36792 | -0.03 | 2.611
16.5 | 0.988 | 0.38448 | -0.031 | 2.57
17 | 1.018 | 0.41081 | -0.033 | 2.477
17.5 | 1.045 | 0.40888 | -0.034 | 2.555
18 | 1.072 | 0.41034 | -0.035 | 2.611
18.5 | 1.102 | 0.45045 | -0.037 | 2.446
19 | 1.129 | 0.45185 | -0.038 | 2.498
19.5 | 1.155 | 0.47441 | -0.038 | 2.435
20 | 1.183 | 0.4846 | -0.039 | 2.44

## 8. Re 50k Mach 0.50 (2)
BIGFOIL.COM POLAR EXPORT
NACA65-219 a=0.2
NACA65-219 a=0.2 |  |  |  | Cl Max: | 0.7572 | at alpha= | 20 | deg
XFOIL ncrit=9 |  |  |  | L/D Max: | 5.0775 | at alpha= | 11.5 | deg
Re: | 50000 |  |  | Cd Min: | 0.25897 | at alpha= | 20 | deg
Mach: | 0.5 |  |  | Cl=0 at alpha= | 2.6419 | deg
|  |  |  | @ Cl=0.1, Cd= | 0.077923
|  |  |  | @ Cl=0.4, Cd= | 0.10041
|  |  |  | @ Cl=0.6, Cd= | 0.20133
alpha (deg) | Cl | Cd | Cm | Cl/Cd
-11.5 | -0.4121 | 0.12745 | -0.0486 | -3.2334
-11 | -0.4306 | 0.12225 | -0.0459 | -3.5223
-10.5 | -0.4911 | 0.1114 | -0.0493 | -4.4084
-10 | -0.5219 | 0.1036 | -0.0488 | -5.0376
-9.5 | -0.5711 | 0.09429 | -0.0494 | -6.0568
-9 | -0.6365 | 0.0849 | -0.049 | -7.4971
-8.5 | -0.7071 | 0.07695 | -0.0459 | -9.1891
-8 | -0.7682 | 0.07056 | -0.0405 | -10.8872
-7.5 | -0.8109 | 0.06494 | -0.0351 | -12.4869
-7 | -0.8493 | 0.06077 | -0.0261 | -13.9756
-6.5 | -0.8641 | 0.05648 | -0.0185 | -15.2992
-6 | -0.7782 | 0.05223 | -0.0212 | -14.8995
-5.5 | -0.661 | 0.05009 | -0.0247 | -13.1962
-5 | -0.6727 | 0.04751 | -0.0147 | -14.1591
-4.5 | 0.0193 | 0.07106 | -0.0642 | 0.2716
-4 | 0.0369 | 0.07029 | -0.0632 | 0.52497
-3.5 | 0.0414 | 0.07003 | -0.0592 | 0.59118
-3 | 0.052 | 0.0699 | -0.0562 | 0.74392
-2.5 | 0.0244 | 0.07058 | -0.0454 | 0.34571
-2 | -0.0319 | 0.07139 | -0.0293 | -0.44684
-1.5 | -0.0551 | 0.07132 | -0.0197 | -0.77257
-1 | -0.1851 | 0.0704 | 0.011 | -2.6293
0 | -0.1457 | 0.06985 | 0.0145 | -2.0859
0.5 | -0.1313 | 0.06989 | 0.0172 | -1.8787
1 | -0.1081 | 0.07012 | 0.0181 | -1.5416
1.5 | -0.083 | 0.07071 | 0.0185 | -1.1738
2 | -0.0541 | 0.0716 | 0.0179 | -0.75559
2.5 | -0.0216 | 0.07303 | 0.0163 | -0.29577
3 | 0.0545 | 0.07587 | 0.0053 | 0.71833
3.5 | 0.1159 | 0.07864 | -0.002 | 1.4738
4 | 0.1536 | 0.08067 | -0.0039 | 1.9041
4.5 | 0.1809 | 0.0827 | -0.0038 | 2.1874
5 | 0.2083 | 0.08528 | -0.0036 | 2.4425
5.5 | 0.231 | 0.08738 | -0.0022 | 2.6436
6 | 0.2324 | 0.0884 | 0.0023 | 2.629
6.5 | 0.2589 | 0.09157 | 0.0034 | 2.8273
7 | 0.2453 | 0.09151 | 0.01 | 2.6806
7.5 | 0.26 | 0.09393 | 0.0133 | 2.768
8 | 0.2439 | 0.09363 | 0.0204 | 2.6049
8.5 | 0.2535 | 0.09575 | 0.0237 | 2.6475
9 | 0.3431 | 0.09552 | 0.0249 | 3.5919
9.5 | 0.3681 | 0.09833 | 0.0255 | 3.7435
10 | 0.4142 | 0.10133 | 0.0254 | 4.0876
10.5 | 0.459 | 0.10396 | 0.0258 | 4.4152
11 | 0.4958 | 0.10663 | 0.0269 | 4.6497
11.5 | 0.5435 | 0.10704 | 0.0302 | 5.0775
12.5 | 0.5729 | 0.11809 | 0.03 | 4.8514
13 | 0.5901 | 0.12505 | 0.0286 | 4.7189
13.5 | 0.5734 | 0.1379 | 0.0218 | 4.1581
14 | 0.581 | 0.14777 | 0.0175 | 3.9318
14.5 | 0.581 | 0.15872 | 0.0114 | 3.6605
15 | 0.5892 | 0.16917 | 0.0058 | 3.4829
15.5 | 0.603 | 0.17955 | 0.0005 | 3.3584
16 | 0.5908 | 0.19661 | -0.0119 | 3.0049
16.5 | 0.6048 | 0.2038 | -0.0167 | 2.9676
17 | 0.6399 | 0.2152 | -0.02 | 2.9735
17.5 | 0.6481 | 0.21963 | -0.0251 | 2.9509
18 | 0.6757 | 0.22976 | -0.0291 | 2.9409
18.5 | 0.6998 | 0.23775 | -0.0331 | 2.9434
19 | 0.7116 | 0.24295 | -0.0387 | 2.929
19.5 | 0.7478 | 0.25644 | -0.0419 | 2.9161
20 | 0.7572 | 0.25897 | -0.0479 | 2.9239

## 9. Re 100k Mach 0.00 (1)
BIGFOIL.COM POLAR EXPORT
NACA65-219 a=0.2
NACA65-219 a=0.2 |  |  |  | Cl Max: | 1.247 | at alpha= | 15.5 | deg
JavaFoil+Calcfoil stall+Eppler ext transition |  |  |  | L/D Max: | 38.086 | at alpha= | 6.5 | deg
Re: | 100000 |  |  | Cd Min: | 0.01566 | at alpha= | -0.5 | deg
Mach: | 0 |  |  | Cl=0 at alpha= | -1.1 | deg
|  |  |  | @ Cl=0.1, Cd= | 0.016016
|  |  |  | @ Cl=0.4, Cd= | 0.017721
|  |  |  | @ Cl=0.6, Cd= | 0.019406
alpha (deg) | Cl | Cd | Cm | Cl/Cd
-20 | -0.998 | 0.23627 | 0.008 | -4.223
-19.5 | -1.018 | 0.23269 | 0.008 | -4.373
-19 | -1.036 | 0.21511 | 0.008 | -4.815
-18.5 | -1.052 | 0.20425 | 0.007 | -5.148
-18 | -1.065 | 0.19199 | 0.007 | -5.55
-17.5 | -1.077 | 0.18119 | 0.007 | -5.942
-17 | -1.083 | 0.17221 | 0.007 | -6.288
-16.5 | -1.083 | 0.16265 | 0.006 | -6.657
-16 | -1.08 | 0.15139 | 0.006 | -7.134
-15.5 | -1.074 | 0.14274 | 0.005 | -7.527
-15 | -1.066 | 0.13473 | 0.005 | -7.914
-14.5 | -1.054 | 0.12742 | 0.005 | -8.268
-14 | -1.037 | 0.12062 | 0.004 | -8.598
-13.5 | -1.018 | 0.11328 | 0.004 | -8.988
-13 | -0.997 | 0.10626 | 0.004 | -9.382
-12.5 | -0.973 | 0.0995 | 0.003 | -9.78
-12 | -0.947 | 0.0935 | 0.003 | -10.127
-11.5 | -0.918 | 0.08745 | 0.003 | -10.502
-11 | -0.887 | 0.08203 | 0.002 | -10.818
-10.5 | -0.855 | 0.0772 | 0.002 | -11.07
-10 | -0.82 | 0.07264 | 0.001 | -11.284
-9.5 | -0.783 | 0.06766 | 0.001 | -11.565
-9 | -0.744 | 0.06379 | 0 | -11.663
-8.5 | -0.704 | 0.06034 | 0 | -11.662
-8 | -0.662 | 0.05684 | -0.001 | -11.643
-7.5 | -0.619 | 0.05311 | -0.001 | -11.649
-7 | -0.574 | 0.05027 | -0.002 | -11.426
-6.5 | -0.529 | 0.04752 | -0.002 | -11.133
-6 | -0.484 | 0.04455 | -0.003 | -10.859
-5.5 | -0.523 | 0.02057 | -0.006 | -25.404
-5 | -0.466 | 0.01995 | -0.007 | -23.351
-4.5 | -0.408 | 0.01936 | -0.008 | -21.085
-4 | -0.35 | 0.01884 | -0.009 | -18.559
-3.5 | -0.282 | 0.01722 | -0.01 | -16.385
-3 | -0.224 | 0.01684 | -0.011 | -13.314
-2.5 | -0.166 | 0.0165 | -0.012 | -10.052
-2 | -0.107 | 0.01622 | -0.013 | -6.601
-1.5 | -0.048 | 0.01599 | -0.014 | -2.986
-1 | 0.012 | 0.01579 | -0.015 | 0.77
-0.5 | 0.072 | 0.01566 | -0.016 | 4.627
0 | 0.131 | 0.01641 | -0.017 | 7.977
0.5 | 0.19 | 0.01662 | -0.018 | 11.423
1 | 0.249 | 0.01687 | -0.019 | 14.74
1.5 | 0.307 | 0.01715 | -0.02 | 17.899
2 | 0.365 | 0.01748 | -0.021 | 20.893
2.5 | 0.423 | 0.01788 | -0.022 | 23.651
3 | 0.479 | 0.01831 | -0.023 | 26.145
3.5 | 0.536 | 0.01877 | -0.024 | 28.552
4 | 0.592 | 0.01933 | -0.025 | 30.642
4.5 | 0.649 | 0.01987 | -0.026 | 32.641
5 | 0.704 | 0.02048 | -0.027 | 34.38
5.5 | 0.759 | 0.02118 | -0.028 | 35.834
6 | 0.813 | 0.02188 | -0.029 | 37.141
6.5 | 0.866 | 0.02273 | -0.029 | 38.086
7 | 0.94 | 0.02629 | -0.031 | 35.771
7.5 | 0.992 | 0.02749 | -0.032 | 36.083
8 | 1.042 | 0.02864 | -0.033 | 36.37
8.5 | 1.089 | 0.02998 | -0.034 | 36.341
9 | 1.134 | 0.03143 | -0.035 | 36.078
9.5 | 1.004 | 0.06472 | -0.018 | 15.507
10 | 1.038 | 0.06908 | -0.018 | 15.033
10.5 | 1.072 | 0.07392 | -0.018 | 14.499
11 | 1.102 | 0.07873 | -0.017 | 13.999
11.5 | 1.131 | 0.08332 | -0.018 | 13.571
12 | 1.156 | 0.08898 | -0.018 | 12.995
12.5 | 1.179 | 0.09425 | -0.018 | 12.513
13 | 1.2 | 0.10119 | -0.019 | 11.855
13.5 | 1.217 | 0.10733 | -0.019 | 11.336
14 | 1.231 | 0.11556 | -0.019 | 10.651
14.5 | 1.241 | 0.12181 | -0.019 | 10.192
15 | 1.246 | 0.12851 | -0.02 | 9.695
15.5 | 1.247 | 0.13687 | -0.02 | 9.111
16 | 1.245 | 0.14469 | -0.02 | 8.604
16.5 | 1.239 | 0.15514 | -0.02 | 7.989
17 | 1.231 | 0.16219 | -0.021 | 7.59
17.5 | 1.22 | 0.1781 | -0.021 | 6.849
18 | 1.206 | 0.18352 | -0.021 | 6.572
18.5 | 1.19 | 0.19197 | -0.021 | 6.198
19 | 1.171 | 0.20372 | -0.021 | 5.75
19.5 | 1.149 | 0.21796 | -0.022 | 5.271
20 | 1.124 | 0.22897 | -0.022 | 4.908

## 10. Re 100k Mach 0.00 (2)
BIGFOIL.COM POLAR EXPORT
NACA65-219 a=0.2
NACA65-219 a=0.2 |  |  |  | Cl Max: | 1.0815 | at alpha= | 15 | deg
XFOIL ncrit=9 |  |  |  | L/D Max: | 27.6192 | at alpha= | 10.5 | deg
Re: | 100000 |  |  | Cd Min: | 0.22766 | at alpha= | 20 | deg
Mach: | 0 |  |  | Cl=0 at alpha= | 3.5838 | deg
|  |  |  | @ Cl=0.1, Cd= | 0.049082
|  |  |  | @ Cl=0.4, Cd= | 0.052847
|  |  |  | @ Cl=0.6, Cd= | 0.053757
alpha (deg) | Cl | Cd | Cm | Cl/Cd
-16.5 | -0.471 | 0.17215 | -0.0169 | -2.736
-16 | -0.4858 | 0.16712 | -0.0239 | -2.9069
-15.5 | -0.451 | 0.15837 | -0.0248 | -2.8478
-15 | -0.4824 | 0.15225 | -0.0332 | -3.1685
-14.5 | -0.4261 | 0.14434 | -0.0314 | -2.9521
-14 | -0.4396 | 0.13619 | -0.0373 | -3.2278
-13 | -0.4039 | 0.12201 | -0.0419 | -3.3104
-12.5 | -0.7569 | 0.06783 | -0.0699 | -11.1588
-12 | -0.8209 | 0.06718 | -0.0576 | -12.2194
-11.5 | -0.8233 | 0.05873 | -0.0604 | -14.0184
-11 | -0.8095 | 0.05131 | -0.0615 | -15.7767
-10.5 | -0.7721 | 0.04478 | -0.0634 | -17.2421
-10 | -0.7113 | 0.03992 | -0.067 | -17.8181
-9.5 | -0.6514 | 0.0366 | -0.069 | -17.7978
-9 | -0.5193 | 0.03207 | -0.081 | -16.1927
-8.5 | -0.441 | 0.03034 | -0.0837 | -14.5353
-8 | -0.3958 | 0.02907 | -0.0823 | -13.6154
-7.5 | -0.3961 | 0.02721 | -0.076 | -14.5571
-7 | -0.4519 | 0.02522 | -0.0621 | -17.9183
-6.5 | -0.5056 | 0.02582 | -0.0434 | -19.5817
-6 | -0.2051 | 0.04046 | -0.0596 | -5.0692
-5.5 | -0.1037 | 0.04335 | -0.0624 | -2.3922
-5 | -0.0417 | 0.04382 | -0.0622 | -0.95162
-4.5 | 0.0181 | 0.04416 | -0.0636 | 0.40987
-4 | 0.0658 | 0.04367 | -0.0633 | 1.5068
-3.5 | 0.0848 | 0.04387 | -0.0605 | 1.933
-3 | 0.1058 | 0.04355 | -0.0572 | 2.4294
-2.5 | 0.1254 | 0.0442 | -0.0543 | 2.8371
-1.5 | 0.0431 | 0.04608 | -0.0295 | 0.93533
-1 | -0.1889 | 0.0456 | 0.0138 | -4.1425
-0.5 | -0.2181 | 0.04517 | 0.0243 | -4.8284
0 | -0.2171 | 0.04468 | 0.0301 | -4.859
0.5 | -0.1908 | 0.04467 | 0.0322 | -4.2713
1 | -0.1903 | 0.04502 | 0.0375 | -4.227
1.5 | -0.1806 | 0.04541 | 0.0409 | -3.9771
2 | -0.129 | 0.04616 | 0.0399 | -2.7946
2.5 | -0.1154 | 0.04699 | 0.0428 | -2.4558
3 | -0.0769 | 0.04716 | 0.0438 | -1.6306
3.5 | -0.0099 | 0.04768 | 0.0415 | -0.20763
4 | 0.0492 | 0.04836 | 0.0396 | 1.0174
4.5 | 0.1076 | 0.04919 | 0.0374 | 2.1874
5 | 0.1761 | 0.05012 | 0.0335 | 3.5136
5.5 | 0.2552 | 0.05114 | 0.0277 | 4.9902
6 | 0.343 | 0.05218 | 0.0204 | 6.5734
6.5 | 0.4285 | 0.05318 | 0.013 | 8.0575
7 | 0.4914 | 0.05506 | 0.0067 | 8.9248
7.5 | 0.5875 | 0.05475 | -0.0007 | 10.7306
9.5 | 0.8106 | 0.03702 | 0.0146 | 21.8963
10 | 0.8763 | 0.03293 | 0.0167 | 26.611
10.5 | 0.9037 | 0.03272 | 0.0202 | 27.6192
11 | 0.896 | 0.03568 | 0.0253 | 25.1121
11.5 | 0.8607 | 0.04206 | 0.0299 | 20.4636
12 | 0.8577 | 0.04663 | 0.0328 | 18.3937
12.5 | 0.8867 | 0.04891 | 0.0348 | 18.1292
13 | 0.9349 | 0.0504 | 0.0361 | 18.5496
13.5 | 0.9919 | 0.05245 | 0.0368 | 18.9113
14 | 1.063 | 0.0555 | 0.0363 | 19.1532
14.5 | 1.0786 | 0.06043 | 0.0375 | 17.8488
15 | 1.0815 | 0.06612 | 0.0386 | 16.3566
15.5 | 1.0732 | 0.07286 | 0.0392 | 14.7296
16 | 1.0384 | 0.08199 | 0.0389 | 12.665
16.5 | 0.9778 | 0.09471 | 0.0358 | 10.3241
17 | 0.8947 | 0.11325 | 0.0275 | 7.9002
17.5 | 0.8236 | 0.13523 | 0.0158 | 6.0904
18 | 0.703 | 0.19702 | -0.0133 | 3.5682
18.5 | 0.6733 | 0.20313 | -0.0227 | 3.3146
19 | 0.7282 | 0.21289 | -0.0206 | 3.4205
19.5 | 0.7002 | 0.21643 | -0.0304 | 3.2352
20 | 0.7541 | 0.22766 | -0.0283 | 3.3124

## 11. Re 100k Mach 0.10 (1)
BIGFOIL.COM POLAR EXPORT
NACA65-219 a=0.2
NACA65-219 a=0.2 |  |  |  | Cl Max: | 1.235 | at alpha= | 15 | deg
JavaFoil+Calcfoil stall+Eppler ext transition |  |  |  | L/D Max: | 38.047 | at alpha= | 6.5 | deg
Re: | 100000 |  |  | Cd Min: | 0.01572 | at alpha= | -0.5 | deg
Mach: | 0.1 |  |  | Cl=0 at alpha= | -1.1 | deg
|  |  |  | @ Cl=0.1, Cd= | 0.016083
|  |  |  | @ Cl=0.4, Cd= | 0.017785
|  |  |  | @ Cl=0.6, Cd= | 0.019468
alpha (deg) | Cl | Cd | Cm | Cl/Cd
-20 | -0.954 | 0.24674 | 0.008 | -3.866
-19.5 | -0.978 | 0.23339 | 0.008 | -4.189
-19 | -1 | 0.21755 | 0.008 | -4.595
-18.5 | -1.02 | 0.21224 | 0.007 | -4.804
-18 | -1.037 | 0.19882 | 0.007 | -5.217
-17.5 | -1.052 | 0.18555 | 0.007 | -5.671
-17 | -1.062 | 0.17276 | 0.006 | -6.146
-16.5 | -1.065 | 0.16323 | 0.006 | -6.522
-16 | -1.065 | 0.15486 | 0.006 | -6.875
-15.5 | -1.062 | 0.14536 | 0.005 | -7.304
-15 | -1.056 | 0.13676 | 0.005 | -7.721
-14.5 | -1.045 | 0.12907 | 0.005 | -8.1
-14 | -1.031 | 0.12158 | 0.004 | -8.477
-13.5 | -1.013 | 0.11495 | 0.004 | -8.815
-13 | -0.993 | 0.10718 | 0.004 | -9.269
-12.5 | -0.971 | 0.10078 | 0.003 | -9.633
-12 | -0.946 | 0.09339 | 0.003 | -10.126
-11.5 | -0.918 | 0.08787 | 0.003 | -10.448
-11 | -0.888 | 0.08248 | 0.002 | -10.767
-10.5 | -0.856 | 0.0771 | 0.002 | -11.098
-10 | -0.821 | 0.07247 | 0.001 | -11.331
-9.5 | -0.785 | 0.06834 | 0.001 | -11.48
-9 | -0.746 | 0.06434 | 0 | -11.599
-8.5 | -0.706 | 0.06023 | 0 | -11.722
-8 | -0.664 | 0.05673 | -0.001 | -11.707
-7.5 | -0.621 | 0.05335 | -0.001 | -11.643
-7 | -0.577 | 0.05021 | -0.002 | -11.485
-6.5 | -0.531 | 0.04749 | -0.002 | -11.186
-6 | -0.486 | 0.04471 | -0.003 | -10.865
-5.5 | -0.525 | 0.02069 | -0.006 | -25.377
-5 | -0.468 | 0.02005 | -0.007 | -23.332
-4.5 | -0.41 | 0.01946 | -0.008 | -21.075
-4 | -0.351 | 0.01892 | -0.009 | -18.564
-3.5 | -0.283 | 0.01732 | -0.01 | -16.354
-3 | -0.225 | 0.0169 | -0.011 | -13.329
-2.5 | -0.167 | 0.0166 | -0.012 | -10.036
-2 | -0.107 | 0.0163 | -0.013 | -6.596
-1.5 | -0.048 | 0.01607 | -0.014 | -2.984
-1 | 0.012 | 0.01587 | -0.015 | 0.769
-0.5 | 0.073 | 0.01572 | -0.016 | 4.632
0 | 0.131 | 0.0165 | -0.017 | 7.967
0.5 | 0.191 | 0.01667 | -0.018 | 11.441
1 | 0.25 | 0.01695 | -0.019 | 14.724
1.5 | 0.308 | 0.01725 | -0.02 | 17.88
2 | 0.367 | 0.01758 | -0.021 | 20.867
2.5 | 0.425 | 0.01794 | -0.022 | 23.689
3 | 0.481 | 0.01842 | -0.023 | 26.105
3.5 | 0.538 | 0.01888 | -0.024 | 28.499
4 | 0.595 | 0.01942 | -0.025 | 30.653
4.5 | 0.652 | 0.01997 | -0.026 | 32.641
5 | 0.708 | 0.02058 | -0.027 | 34.376
5.5 | 0.763 | 0.02129 | -0.028 | 35.812
6 | 0.816 | 0.02211 | -0.029 | 36.92
6.5 | 0.869 | 0.02285 | -0.03 | 38.047
7 | 0.944 | 0.02647 | -0.032 | 35.675
7.5 | 0.996 | 0.0277 | -0.033 | 35.946
8 | 1.046 | 0.02888 | -0.033 | 36.21
8.5 | 1.093 | 0.03041 | -0.034 | 35.954
9 | 1.138 | 0.0318 | -0.035 | 35.786
9.5 | 1.007 | 0.06517 | -0.018 | 15.448
10 | 1.041 | 0.06954 | -0.018 | 14.974
10.5 | 1.074 | 0.07422 | -0.018 | 14.47
11 | 1.104 | 0.07869 | -0.017 | 14.027
11.5 | 1.132 | 0.08479 | -0.018 | 13.348
12 | 1.156 | 0.09031 | -0.018 | 12.806
12.5 | 1.178 | 0.09583 | -0.018 | 12.297
13 | 1.197 | 0.10221 | -0.019 | 11.711
13.5 | 1.213 | 0.10994 | -0.019 | 11.029
14 | 1.225 | 0.11638 | -0.019 | 10.524
14.5 | 1.233 | 0.1259 | -0.02 | 9.796
15 | 1.235 | 0.12978 | -0.02 | 9.518
15.5 | 1.233 | 0.13785 | -0.02 | 8.948
16 | 1.228 | 0.14835 | -0.02 | 8.279
16.5 | 1.219 | 0.1569 | -0.02 | 7.772
17 | 1.208 | 0.16459 | -0.021 | 7.337
17.5 | 1.192 | 0.18109 | -0.021 | 6.585
18 | 1.175 | 0.18689 | -0.021 | 6.287
18.5 | 1.155 | 0.19978 | -0.021 | 5.78
19 | 1.132 | 0.20893 | -0.021 | 5.42
19.5 | 1.106 | 0.21985 | -0.022 | 5.029
20 | 1.076 | 0.24075 | -0.022 | 4.47

## 12. Re 100k Mach 0.10 (2)
BIGFOIL.COM POLAR EXPORT
NACA65-219 a=0.2
NACA65-219 a=0.2 |  |  |  | Cl Max: | 0.6082 | at alpha= | 8 | deg
XFOIL ncrit=9 |  |  |  | L/D Max: | 11.3959 | at alpha= | 8 | deg
Re: | 100000 |  |  | Cd Min: | 0.17275 | at alpha= | -16.5 | deg
Mach: | 0.1 |  |  | Cl=0 at alpha= | 3.4347 | deg
|  |  |  | @ Cl=0.1, Cd= | 0.049076
|  |  |  | @ Cl=0.4, Cd= | 0.053426
|  |  |  | @ Cl=0.6, Cd= | 0.053495
alpha (deg) | Cl | Cd | Cm | Cl/Cd
-16.5 | -0.469 | 0.17275 | -0.0169 | -2.7149
-16 | -0.4883 | 0.168 | -0.0245 | -2.9065
-15.5 | -0.4481 | 0.15898 | -0.0248 | -2.8186
-15 | -0.4821 | 0.15304 | -0.0336 | -3.1502
-14.5 | -0.4227 | 0.14499 | -0.0315 | -2.9154
-14 | -0.4348 | 0.13694 | -0.0373 | -3.1751
-13.5 | -0.4646 | 0.12926 | -0.0444 | -3.5943
-13 | -0.3998 | 0.12265 | -0.0423 | -3.2597
-12.5 | -0.7373 | 0.06862 | -0.0718 | -10.7447
-12 | -0.7975 | 0.06745 | -0.0607 | -11.8236
-11.5 | -0.808 | 0.05935 | -0.0629 | -13.6142
-11 | -0.798 | 0.05193 | -0.0641 | -15.3668
-10.5 | -0.7647 | 0.04532 | -0.0657 | -16.8733
-10 | -0.7073 | 0.04035 | -0.0689 | -17.5291
-9.5 | -0.65 | 0.03696 | -0.0705 | -17.5866
-9 | -0.5184 | 0.03233 | -0.0823 | -16.0346
-8.5 | -0.4403 | 0.03059 | -0.0847 | -14.3936
-8 | -0.3926 | 0.0294 | -0.0834 | -13.3537
-7.5 | -0.389 | 0.02762 | -0.0775 | -14.084
-7 | -0.4421 | 0.02546 | -0.0644 | -17.3645
-6.5 | -0.499 | 0.02586 | -0.0455 | -19.2962
-6 | -0.1995 | 0.04082 | -0.0608 | -4.8873
-5.5 | -0.1046 | 0.04348 | -0.0628 | -2.4057
-5 | -0.053 | 0.044 | -0.0615 | -1.2045
-4.5 | 0.0167 | 0.04436 | -0.0638 | 0.37647
-4 | 0.066 | 0.04384 | -0.0636 | 1.5055
-3.5 | 0.0787 | 0.04415 | -0.06 | 1.7826
-3 | 0.1157 | 0.04367 | -0.0587 | 2.6494
-2.5 | 0.1229 | 0.04447 | -0.0542 | 2.7637
-1 | -0.2003 | 0.0458 | 0.0153 | -4.3734
-0.5 | -0.2076 | 0.04566 | 0.0227 | -4.5466
0 | -0.2062 | 0.04493 | 0.0286 | -4.5894
0.5 | -0.2719 | 0.04539 | 0.0408 | -5.9903
1 | -0.2134 | 0.04532 | 0.0401 | -4.7087
1.5 | -0.1864 | 0.04556 | 0.0417 | -4.0913
2 | -0.1361 | 0.04616 | 0.0411 | -2.9484
2.5 | -0.1215 | 0.04711 | 0.0437 | -2.5791
3 | -0.0886 | 0.04793 | 0.0444 | -1.8485
3.5 | 0.0133 | 0.0478 | 0.0394 | 0.27824
4 | 0.0574 | 0.04845 | 0.0392 | 1.1847
4.5 | 0.1112 | 0.04924 | 0.0377 | 2.2583
5 | 0.1772 | 0.05014 | 0.0343 | 3.5341
5.5 | 0.2596 | 0.0512 | 0.028 | 5.0703
6 | 0.3416 | 0.05226 | 0.0214 | 6.5365
7 | 0.4884 | 0.05519 | 0.0079 | 8.8494
8 | 0.6082 | 0.05337 | 0.005 | 11.3959

## 13. Re 100k Mach 0.25 (1)
BIGFOIL.COM POLAR EXPORT
NACA65-219 a=0.2
NACA65-219 a=0.2 |  |  |  | Cl Max: | 1.171 | at alpha= | 13.5 | deg
JavaFoil+Calcfoil stall+Eppler ext transition |  |  |  | L/D Max: | 37.595 | at alpha= | 6.5 | deg
Re: | 100000 |  |  | Cd Min: | 0.01611 | at alpha= | -0.5 | deg
Mach: | 0.25 |  |  | Cl=0 at alpha= | -1.1048 | deg
|  |  |  | @ Cl=0.1, Cd= | 0.016431
|  |  |  | @ Cl=0.4, Cd= | 0.018196
|  |  |  | @ Cl=0.6, Cd= | 0.019888
alpha (deg) | Cl | Cd | Cm | Cl/Cd
-19.5 | -0.615 | 0.31954 | 0.009 | -1.925
-19 | -0.677 | 0.28916 | 0.009 | -2.341
-18.5 | -0.734 | 0.27551 | 0.007 | -2.663
-18 | -0.788 | 0.24758 | 0.007 | -3.181
-17.5 | -0.837 | 0.23148 | 0.007 | -3.616
-17 | -0.877 | 0.21608 | 0.006 | -4.059
-16.5 | -0.906 | 0.1917 | 0.006 | -4.728
-16 | -0.931 | 0.18126 | 0.006 | -5.136
-15.5 | -0.951 | 0.16847 | 0.006 | -5.642
-15 | -0.965 | 0.15488 | 0.005 | -6.231
-14.5 | -0.972 | 0.14234 | 0.005 | -6.828
-14 | -0.972 | 0.13329 | 0.004 | -7.292
-13.5 | -0.968 | 0.12465 | 0.004 | -7.766
-13 | -0.959 | 0.11623 | 0.004 | -8.255
-12.5 | -0.947 | 0.10749 | 0.003 | -8.809
-12 | -0.93 | 0.09946 | 0.003 | -9.351
-11.5 | -0.909 | 0.09309 | 0.002 | -9.77
-11 | -0.885 | 0.08578 | 0.002 | -10.322
-10.5 | -0.858 | 0.08134 | 0.002 | -10.546
-10 | -0.827 | 0.07493 | 0.001 | -11.037
-9.5 | -0.793 | 0.07063 | 0.001 | -11.234
-9 | -0.757 | 0.06588 | 0 | -11.488
-8.5 | -0.718 | 0.06182 | 0 | -11.617
-8 | -0.677 | 0.05821 | -0.001 | -11.63
-7.5 | -0.634 | 0.0545 | -0.001 | -11.639
-7 | -0.59 | 0.05081 | -0.002 | -11.61
-6.5 | -0.544 | 0.04801 | -0.002 | -11.332
-6 | -0.498 | 0.04526 | -0.003 | -10.996
-5.5 | -0.537 | 0.02132 | -0.006 | -25.188
-5 | -0.479 | 0.02062 | -0.007 | -23.238
-4.5 | -0.42 | 0.02001 | -0.008 | -20.995
-4 | -0.36 | 0.01943 | -0.009 | -18.526
-3.5 | -0.29 | 0.01782 | -0.01 | -16.278
-3 | -0.231 | 0.01737 | -0.011 | -13.281
-2.5 | -0.171 | 0.017 | -0.012 | -10.044
-2 | -0.11 | 0.01672 | -0.013 | -6.585
-1.5 | -0.049 | 0.01647 | -0.014 | -2.983
-1 | 0.013 | 0.01625 | -0.015 | 0.77
-0.5 | 0.075 | 0.01611 | -0.016 | 4.628
0 | 0.135 | 0.01688 | -0.017 | 7.987
0.5 | 0.196 | 0.01709 | -0.018 | 11.438
1 | 0.256 | 0.01736 | -0.019 | 14.75
1.5 | 0.316 | 0.01766 | -0.02 | 17.904
2 | 0.376 | 0.01804 | -0.021 | 20.834
2.5 | 0.436 | 0.01843 | -0.022 | 23.644
3 | 0.493 | 0.01889 | -0.023 | 26.107
3.5 | 0.551 | 0.01944 | -0.024 | 28.367
4 | 0.61 | 0.01998 | -0.025 | 30.543
4.5 | 0.668 | 0.02057 | -0.026 | 32.473
5 | 0.725 | 0.02124 | -0.027 | 34.138
5.5 | 0.781 | 0.02198 | -0.028 | 35.535
6 | 0.836 | 0.02288 | -0.029 | 36.531
6.5 | 0.89 | 0.02369 | -0.03 | 37.595
7 | 0.966 | 0.02766 | -0.032 | 34.912
7.5 | 1.017 | 0.02899 | -0.033 | 35.087
8 | 1.067 | 0.03038 | -0.034 | 35.117
8.5 | 1.114 | 0.03192 | -0.035 | 34.896
9 | 0.987 | 0.06233 | -0.018 | 15.84
9.5 | 1.022 | 0.06662 | -0.017 | 15.346
10 | 1.054 | 0.07106 | -0.017 | 14.838
10.5 | 1.084 | 0.07681 | -0.018 | 14.112
11 | 1.11 | 0.08226 | -0.018 | 13.488
11.5 | 1.131 | 0.08806 | -0.018 | 12.844
12 | 1.148 | 0.09496 | -0.018 | 12.092
12.5 | 1.161 | 0.1012 | -0.018 | 11.471
13 | 1.169 | 0.10891 | -0.019 | 10.731
13.5 | 1.171 | 0.11699 | -0.019 | 10.011
14 | 1.168 | 0.12522 | -0.019 | 9.331
14.5 | 1.16 | 0.13617 | -0.02 | 8.516
15 | 1.14 | 0.14506 | -0.019 | 7.859
15.5 | 1.114 | 0.15863 | -0.02 | 7.026
16 | 1.083 | 0.16974 | -0.02 | 6.379
16.5 | 1.045 | 0.1842 | -0.02 | 5.673
17 | 1.002 | 0.20011 | -0.02 | 5.005
17.5 | 0.953 | 0.21846 | -0.02 | 4.363
18 | 0.9 | 0.23433 | -0.02 | 3.841
18.5 | 0.843 | 0.26169 | -0.02 | 3.221

## 14. Re 100k Mach 0.25 (2)
BIGFOIL.COM POLAR EXPORT
NACA65-219 a=0.2
NACA65-219 a=0.2 |  |  |  | Cl Max: | 1.0248 | at alpha= | 14 | deg
XFOIL ncrit=9 |  |  |  | L/D Max: | 23.6092 | at alpha= | 10.5 | deg
Re: | 100000 |  |  | Cd Min: | 0.21964 | at alpha= | 19 | deg
Mach: | 0.25 |  |  | Cl=0 at alpha= | 3.772 | deg
|  |  |  | @ Cl=0.1, Cd= | 0.050638
|  |  |  | @ Cl=0.4, Cd= | 0.054708
|  |  |  | @ Cl=0.6, Cd= | 0.055795
alpha (deg) | Cl | Cd | Cm | Cl/Cd
-16 | -0.4944 | 0.17262 | -0.0267 | -2.8641
-15.5 | -0.4341 | 0.16207 | -0.0252 | -2.6785
-14.5 | -0.4062 | 0.14818 | -0.0325 | -2.7413
-14 | -0.4105 | 0.14054 | -0.0379 | -2.9209
-13.5 | -0.4373 | 0.13347 | -0.0452 | -3.2764
-13 | -0.4951 | 0.09732 | -0.0653 | -5.0873
-12.5 | -0.6576 | 0.07507 | -0.0777 | -8.7598
-12 | -0.7014 | 0.07197 | -0.0705 | -9.7457
-11.5 | -0.722 | 0.06303 | -0.0741 | -11.4549
-11 | -0.7236 | 0.05437 | -0.0782 | -13.3088
-10.5 | -0.708 | 0.04751 | -0.08 | -14.9021
-10 | -0.6824 | 0.04288 | -0.079 | -15.9142
-9.5 | -0.6379 | 0.03896 | -0.0792 | -16.3732
-9 | -0.5327 | 0.03435 | -0.0863 | -15.508
-8.5 | -0.4363 | 0.03193 | -0.0905 | -13.6643
-8 | -0.3802 | 0.03093 | -0.0893 | -12.2923
-7.5 | -0.3575 | 0.02973 | -0.0848 | -12.0249
-7 | -0.3943 | 0.02721 | -0.0747 | -14.491
-6.5 | -0.4492 | 0.02706 | -0.0574 | -16.6001
-6 | -0.4837 | 0.02875 | -0.0416 | -16.8243
-5.5 | -0.1158 | 0.04407 | -0.0643 | -2.6276
-5 | -0.0398 | 0.0453 | -0.0657 | -0.87859
-4.5 | 0.0002 | 0.04544 | -0.0636 | 0.0044014
-4 | 0.0245 | 0.04585 | -0.0606 | 0.53435
-3.5 | 0.0889 | 0.04527 | -0.0627 | 1.9638
-3 | 0.107 | 0.04588 | -0.0592 | 2.3322
-2.5 | 0.0961 | 0.04591 | -0.0511 | 2.0932
-2 | 0.0864 | 0.04737 | -0.0434 | 1.8239
-1.5 | -0.0753 | 0.04837 | -0.0114 | -1.5568
-1 | -0.1144 | 0.04861 | 0.0014 | -2.3534
-0.5 | -0.1592 | 0.04737 | 0.0153 | -3.3608
0 | -0.2252 | 0.04611 | 0.0311 | -4.884
0.5 | -0.2162 | 0.04641 | 0.0358 | -4.6585
1 | -0.2155 | 0.04611 | 0.0411 | -4.6736
1.5 | -0.1715 | 0.04668 | 0.0412 | -3.674
2 | -0.1569 | 0.04704 | 0.0444 | -3.3355
2.5 | -0.1145 | 0.04749 | 0.0448 | -2.411
3 | -0.14 | 0.04995 | 0.0497 | -2.8028
3.5 | -0.0247 | 0.04865 | 0.045 | -0.50771
4 | 0.0207 | 0.04934 | 0.045 | 0.41954
4.5 | 0.0796 | 0.0503 | 0.0429 | 1.5825
5 | 0.1441 | 0.05137 | 0.0396 | 2.8051
5.5 | 0.2161 | 0.05254 | 0.035 | 4.1131
6 | 0.297 | 0.05367 | 0.0291 | 5.5338
6.5 | 0.3884 | 0.05463 | 0.0217 | 7.1096
7 | 0.486 | 0.05529 | 0.0136 | 8.79
7.5 | 0.5503 | 0.05697 | 0.0076 | 9.6595
8 | 0.6095 | 0.05557 | 0.0072 | 10.9681
9.5 | 0.7697 | 0.04175 | 0.0217 | 18.4359
10.5 | 0.87 | 0.03685 | 0.0286 | 23.6092
11 | 0.8425 | 0.04229 | 0.033 | 19.922
11.5 | 0.8251 | 0.04805 | 0.0361 | 17.1717
12 | 0.846 | 0.05096 | 0.0386 | 16.6013
12.5 | 0.8903 | 0.0527 | 0.0406 | 16.8937
13 | 0.95 | 0.05465 | 0.042 | 17.3833
13.5 | 0.9829 | 0.05864 | 0.043 | 16.7616
14 | 1.0248 | 0.0637 | 0.0435 | 16.0879
14.5 | 1.0097 | 0.0709 | 0.0441 | 14.2412
15 | 0.981 | 0.07968 | 0.0434 | 12.3117
15.5 | 0.94 | 0.09063 | 0.0406 | 10.3718
16 | 0.889 | 0.10433 | 0.0349 | 8.521
16.5 | 0.8341 | 0.12116 | 0.0262 | 6.8843
17 | 0.7165 | 0.16084 | 0.0034 | 4.4547
17.5 | 0.6492 | 0.19406 | -0.0168 | 3.3454
18 | 0.7039 | 0.20367 | -0.0153 | 3.4561
18.5 | 0.6761 | 0.20838 | -0.0249 | 3.2446
19 | 0.7322 | 0.21964 | -0.023 | 3.3336

## 15. Re 100k Mach 0.50 (1)
BIGFOIL.COM POLAR EXPORT
NACA65-219 a=0.2
NACA65-219 a=0.2 |  |  |  | Cl Max: | 1.183 | at alpha= | 20 | deg
JavaFoil+Calcfoil stall+Eppler ext transition |  |  |  | L/D Max: | 34.017 | at alpha= | 5.5 | deg
Re: | 100000 |  |  | Cd Min: | 0.01783 | at alpha= | -0.5 | deg
Mach: | 0.5 |  |  | Cl=0 at alpha= | -1.1029 | deg
|  |  |  | @ Cl=0.1, Cd= | 0.01805
|  |  |  | @ Cl=0.4, Cd= | 0.019991
|  |  |  | @ Cl=0.6, Cd= | 0.021669
alpha (deg) | Cl | Cd | Cm | Cl/Cd
-20 | -1.066 | 0.3683 | 0.014 | -2.894
-19.5 | -1.036 | 0.3397 | 0.013 | -3.05
-19 | -1.008 | 0.34256 | 0.012 | -2.944
-18.5 | -0.981 | 0.34092 | 0.012 | -2.877
-18 | -0.954 | 0.32448 | 0.011 | -2.94
-17.5 | -0.927 | 0.32465 | 0.011 | -2.854
-17 | -0.897 | 0.31014 | 0.01 | -2.891
-16.5 | -0.869 | 0.29567 | 0.009 | -2.939
-16 | -0.842 | 0.29262 | 0.008 | -2.876
-15.5 | -0.814 | 0.2691 | 0.008 | -3.025
-15 | -0.784 | 0.26489 | 0.007 | -2.961
-14.5 | -0.757 | 0.25581 | 0.006 | -2.958
-14 | -0.729 | 0.25275 | 0.006 | -2.884
-13.5 | -0.701 | 0.24911 | 0.005 | -2.815
-13 | -0.673 | 0.24568 | 0.005 | -2.741
-12.5 | -0.644 | 0.21056 | 0.004 | -3.06
-12 | -0.616 | 0.21806 | 0.003 | -2.826
-11.5 | -0.588 | 0.20289 | 0.003 | -2.901
-11 | -0.561 | 0.19696 | 0.002 | -2.846
-10.5 | -0.533 | 0.17562 | 0.002 | -3.033
-10 | -0.504 | 0.16097 | 0.001 | -3.128
-9.5 | -0.476 | 0.12932 | 0.001 | -3.679
-9 | -0.665 | 0.08702 | 0 | -7.642
-8.5 | -0.702 | 0.07435 | 0 | -9.437
-8 | -0.695 | 0.06678 | -0.001 | -10.403
-7.5 | -0.67 | 0.06156 | -0.001 | -10.879
-7 | -0.634 | 0.0558 | -0.002 | -11.364
-6.5 | -0.592 | 0.05368 | -0.002 | -11.022
-6 | -0.545 | 0.04794 | -0.003 | -11.371
-5.5 | -0.495 | 0.04515 | -0.003 | -10.967
-5 | -0.443 | 0.0426 | -0.004 | -10.392
-4.5 | -0.463 | 0.02255 | -0.009 | -20.53
-4 | -0.397 | 0.02175 | -0.01 | -18.269
-3.5 | -0.331 | 0.02102 | -0.011 | -15.722
-3 | -0.255 | 0.01942 | -0.012 | -13.118
-2.5 | -0.189 | 0.01896 | -0.013 | -9.945
-2 | -0.122 | 0.01857 | -0.014 | -6.552
-1.5 | -0.054 | 0.01826 | -0.015 | -2.976
-1 | 0.014 | 0.01803 | -0.016 | 0.767
-0.5 | 0.082 | 0.01783 | -0.017 | 4.621
0 | 0.149 | 0.01865 | -0.019 | 8.002
0.5 | 0.217 | 0.01891 | -0.02 | 11.456
1 | 0.284 | 0.01921 | -0.021 | 14.769
1.5 | 0.35 | 0.01961 | -0.022 | 17.865
2 | 0.417 | 0.02012 | -0.023 | 20.711
2.5 | 0.483 | 0.02061 | -0.024 | 23.428
3 | 0.546 | 0.02117 | -0.025 | 25.796
3.5 | 0.611 | 0.02177 | -0.026 | 28.08
4 | 0.677 | 0.02248 | -0.028 | 30.097
4.5 | 0.74 | 0.02337 | -0.029 | 31.646
5 | 0.801 | 0.02428 | -0.03 | 33.003
5.5 | 0.861 | 0.02532 | -0.031 | 34.017
6 | 0.942 | 0.03013 | -0.033 | 31.255
6.5 | 0.998 | 0.03193 | -0.034 | 31.244
7 | 1.05 | 0.03374 | -0.035 | 31.11
7.5 | 0.94 | 0.05542 | -0.018 | 16.965
8 | 0.974 | 0.05974 | -0.017 | 16.31
8.5 | 1 | 0.06614 | -0.017 | 15.124
9 | 1.008 | 0.07339 | -0.017 | 13.734
9.5 | 0.985 | 0.08347 | -0.017 | 11.802
10 | 0.863 | 0.10056 | -0.017 | 8.583
10.5 | 0.654 | 0.15665 | -0.018 | 4.174
11 | 0.681 | 0.17717 | -0.018 | 3.846
11.5 | 0.709 | 0.20138 | -0.019 | 3.521
12 | 0.738 | 0.20794 | -0.022 | 3.549
12.5 | 0.765 | 0.20942 | -0.022 | 3.655
13 | 0.793 | 0.21407 | -0.023 | 3.704
13.5 | 0.82 | 0.23992 | -0.023 | 3.419
14 | 0.849 | 0.25145 | -0.026 | 3.378
14.5 | 0.877 | 0.26616 | -0.027 | 3.293
15 | 0.904 | 0.27028 | -0.027 | 3.345
15.5 | 0.933 | 0.28238 | -0.03 | 3.305
16 | 0.961 | 0.29261 | -0.03 | 3.283
16.5 | 0.988 | 0.30143 | -0.031 | 3.278
17 | 1.018 | 0.31195 | -0.033 | 3.262
17.5 | 1.045 | 0.32303 | -0.034 | 3.234
18 | 1.072 | 0.3298 | -0.035 | 3.25
18.5 | 1.102 | 0.34416 | -0.037 | 3.202
19 | 1.129 | 0.35657 | -0.038 | 3.166
19.5 | 1.155 | 0.37163 | -0.038 | 3.109
20 | 1.183 | 0.37326 | -0.039 | 3.169

## 16. Re 100k Mach 0.50 (2)
BIGFOIL.COM POLAR EXPORT
NACA65-219 a=0.2
NACA65-219 a=0.2 |  |  |  | Cl Max: | 0.8174 | at alpha= | 12.5 | deg
XFOIL ncrit=9 |  |  |  | L/D Max: | 15.3533 | at alpha= | 10 | deg
Re: | 100000 |  |  | Cd Min: | 0.2467 | at alpha= | -20 | deg
Mach: | 0.5 |  |  | Cl=0 at alpha= | 4.0932 | deg
|  |  |  | @ Cl=0.1, Cd= | 0.055839
|  |  |  | @ Cl=0.4, Cd= | 0.063946
|  |  |  | @ Cl=0.6, Cd= | 0.062621
alpha (deg) | Cl | Cd | Cm | Cl/Cd
-20 | -0.6177 | 0.2467 | 0.0123 | -2.5039
-19.5 | -0.5788 | 0.23396 | 0.0101 | -2.4739
-19 | -0.5631 | 0.22845 | 0.0036 | -2.4649
-18.5 | -0.5403 | 0.21964 | -0.0015 | -2.4599
-18 | -0.5108 | 0.21133 | -0.0052 | -2.4171
-17.5 | -0.5182 | 0.21015 | -0.0141 | -2.4659
-17 | -0.4679 | 0.19625 | -0.0156 | -2.3842
-16.5 | -0.4696 | 0.1931 | -0.0233 | -2.4319
-16 | -0.4271 | 0.18134 | -0.0262 | -2.3552
-15.5 | -0.4104 | 0.1749 | -0.0318 | -2.3465
-15 | -0.3839 | 0.16623 | -0.0364 | -2.3095
-14.5 | -0.3964 | 0.16233 | -0.0444 | -2.4419
-14 | -0.3401 | 0.15139 | -0.0465 | -2.2465
-13.5 | -0.3573 | 0.14601 | -0.0537 | -2.4471
-13 | -0.341 | 0.14123 | -0.0507 | -2.4145
-12.5 | -0.374 | 0.11734 | -0.0711 | -3.1873
-12 | -0.3483 | 0.10564 | -0.0811 | -3.297
-11.5 | -0.3535 | 0.09016 | -0.0941 | -3.9208
-11 | -0.4031 | 0.07253 | -0.1089 | -5.5577
-10.5 | -0.4465 | 0.06077 | -0.1167 | -7.3474
-10 | -0.4734 | 0.05314 | -0.1183 | -8.9085
-9.5 | -0.4852 | 0.04762 | -0.1167 | -10.189
-9 | -0.4818 | 0.04351 | -0.1133 | -11.0733
-8.5 | -0.4635 | 0.04025 | -0.1094 | -11.5155
-8 | -0.3914 | 0.03762 | -0.1086 | -10.404
-7.5 | -0.3089 | 0.03667 | -0.1069 | -8.4238
-7 | -0.2767 | 0.03615 | -0.1015 | -7.6542
-6.5 | -0.3039 | 0.03384 | -0.0929 | -8.9805
-6 | -0.2981 | 0.03707 | -0.0787 | -8.0415
-5.5 | -0.1997 | 0.04559 | -0.072 | -4.3803
-5 | -0.0629 | 0.05024 | -0.074 | -1.252
-4.5 | -0.0135 | 0.05176 | -0.0713 | -0.26082
-4 | 0.0022 | 0.05231 | -0.0654 | 0.042057
-3.5 | -0.0038 | 0.05377 | -0.0565 | -0.070671
-3 | 0.0279 | 0.05382 | -0.0533 | 0.51839
-2.5 | -0.0074 | 0.05551 | -0.0399 | -0.13331
-2 | 0.001 | 0.05538 | -0.0336 | 0.018057
-1.5 | -0.0916 | 0.0561 | -0.0123 | -1.6328
-1 | -0.0794 | 0.05611 | -0.0069 | -1.4151
-0.5 | -0.1584 | 0.05492 | 0.013 | -2.8842
0 | -0.1619 | 0.05487 | 0.0205 | -2.9506
0.5 | -0.1642 | 0.05357 | 0.0288 | -3.0651
1 | -0.1884 | 0.05323 | 0.0389 | -3.5394
1.5 | -0.1717 | 0.05253 | 0.0438 | -3.2686
2 | -0.1365 | 0.05267 | 0.0459 | -2.5916
2.5 | -0.1232 | 0.05255 | 0.0505 | -2.3444
3 | -0.0924 | 0.0528 | 0.0529 | -1.75
3.5 | -0.0495 | 0.05348 | 0.0537 | -0.92558
4 | -0.0088 | 0.05398 | 0.0548 | -0.16302
4.5 | 0.0384 | 0.05476 | 0.0552 | 0.70124
5 | 0.0936 | 0.05572 | 0.0545 | 1.6798
5.5 | 0.1513 | 0.05679 | 0.0533 | 2.6642
6 | 0.1976 | 0.0584 | 0.052 | 3.3836
6.5 | 0.2554 | 0.06029 | 0.0487 | 4.2362
7 | 0.3435 | 0.06176 | 0.0425 | 5.5619
7.5 | 0.412 | 0.06441 | 0.0362 | 6.3965
8 | 0.5268 | 0.06418 | 0.029 | 8.2082
9 | 0.5663 | 0.06484 | 0.0349 | 8.7338
9.5 | 0.6404 | 0.05996 | 0.0393 | 10.6805
10 | 0.7626 | 0.04967 | 0.046 | 15.3533
10.5 | 0.7613 | 0.05367 | 0.0492 | 14.1848
11 | 0.7571 | 0.05935 | 0.0508 | 12.7565
11.5 | 0.7808 | 0.06325 | 0.053 | 12.3447
12 | 0.8037 | 0.06805 | 0.0543 | 11.8104
12.5 | 0.8174 | 0.07424 | 0.0545 | 11.0102
13 | 0.791 | 0.08504 | 0.051 | 9.3015
13.5 | 0.7476 | 0.09905 | 0.0441 | 7.5477
14 | 0.6901 | 0.1176 | 0.0329 | 5.8682
14.5 | 0.6497 | 0.13672 | 0.0215 | 4.752
15 | 0.6369 | 0.15164 | 0.013 | 4.2001
15.5 | 0.6369 | 0.16427 | 0.006 | 3.8772
16 | 0.6436 | 0.17558 | -0.0003 | 3.6656
16.5 | 0.6561 | 0.18659 | -0.0061 | 3.5163
17 | 0.6807 | 0.20742 | -0.0133 | 3.2817
17.5 | 0.6659 | 0.21254 | -0.0223 | 3.1331

## 17. Re 250k Mach 0.00 (1)
BIGFOIL.COM POLAR EXPORT
NACA65-219 a=0.2
NACA65-219 a=0.2 |  |  |  | Cl Max: | 1.326 | at alpha= | 11.5 | deg
JavaFoil+Calcfoil stall+Eppler ext transition |  |  |  | L/D Max: | 61.512 | at alpha= | 6.5 | deg
Re: | 250000 |  |  | Cd Min: | 0.01044 | at alpha= | -0.5 | deg
Mach: | 0 |  |  | Cl=0 at alpha= | -1.1048 | deg
|  |  |  | @ Cl=0.1, Cd= | 0.010552
|  |  |  | @ Cl=0.4, Cd= | 0.011364
|  |  |  | @ Cl=0.6, Cd= | 0.012228
alpha (deg) | Cl | Cd | Cm | Cl/Cd
-20 | -0.998 | 0.20322 | 0.009 | -4.912
-19.5 | -1.018 | 0.19716 | 0.008 | -5.164
-19 | -1.036 | 0.18344 | 0.008 | -5.649
-18.5 | -1.052 | 0.17461 | 0.008 | -6.025
-18 | -1.066 | 0.16551 | 0.007 | -6.441
-17.5 | -1.077 | 0.15659 | 0.007 | -6.878
-17 | -1.083 | 0.14867 | 0.007 | -7.287
-16.5 | -1.083 | 0.14223 | 0.006 | -7.618
-16 | -1.081 | 0.13262 | 0.006 | -8.15
-15.5 | -1.075 | 0.12695 | 0.006 | -8.469
-15 | -1.067 | 0.11823 | 0.005 | -9.026
-14.5 | -1.054 | 0.11258 | 0.005 | -9.366
-14 | -1.038 | 0.10563 | 0.005 | -9.829
-13.5 | -1.019 | 0.09991 | 0.004 | -10.2
-13 | -0.998 | 0.09475 | 0.004 | -10.532
-12.5 | -0.974 | 0.089 | 0.003 | -10.945
-12 | -0.948 | 0.08321 | 0.003 | -11.391
-11.5 | -0.92 | 0.07884 | 0.003 | -11.664
-11 | -0.888 | 0.07358 | 0.002 | -12.074
-10.5 | -0.856 | 0.06937 | 0.002 | -12.335
-10 | -0.821 | 0.06515 | 0.001 | -12.6
-9.5 | -0.784 | 0.06151 | 0.001 | -12.738
-9 | -0.747 | 0.05749 | 0 | -12.986
-8.5 | -0.706 | 0.05421 | 0 | -13.022
-8 | -0.663 | 0.05131 | -0.001 | -12.931
-7.5 | -0.742 | 0.01897 | -0.002 | -39.136
-7 | -0.69 | 0.01829 | -0.003 | -37.747
-6.5 | -0.637 | 0.0176 | -0.004 | -36.188
-6 | -0.582 | 0.01699 | -0.005 | -34.242
-5.5 | -0.526 | 0.01642 | -0.006 | -32.015
-5 | -0.469 | 0.01589 | -0.007 | -29.491
-4.5 | -0.411 | 0.01544 | -0.008 | -26.586
-4 | -0.352 | 0.01463 | -0.009 | -24.035
-3.5 | -0.291 | 0.01097 | -0.01 | -26.549
-3 | -0.232 | 0.0108 | -0.011 | -21.441
-2.5 | -0.171 | 0.01066 | -0.012 | -16.061
-2 | -0.11 | 0.01056 | -0.014 | -10.463
-1.5 | -0.049 | 0.01049 | -0.015 | -4.694
-1 | 0.013 | 0.01046 | -0.016 | 1.198
-0.5 | 0.075 | 0.01044 | -0.017 | 7.144
0 | 0.135 | 0.01071 | -0.018 | 12.576
0.5 | 0.195 | 0.0109 | -0.019 | 17.94
1 | 0.256 | 0.01099 | -0.02 | 23.299
1.5 | 0.316 | 0.0111 | -0.021 | 28.495
2 | 0.376 | 0.0113 | -0.022 | 33.302
2.5 | 0.436 | 0.01146 | -0.023 | 38.028
3 | 0.493 | 0.01172 | -0.024 | 42.061
3.5 | 0.552 | 0.01198 | -0.025 | 46.081
4 | 0.61 | 0.01228 | -0.026 | 49.639
4.5 | 0.667 | 0.01262 | -0.027 | 52.904
5 | 0.724 | 0.01302 | -0.028 | 55.634
5.5 | 0.78 | 0.01341 | -0.029 | 58.165
6 | 0.835 | 0.01392 | -0.03 | 59.979
6.5 | 0.889 | 0.01445 | -0.031 | 61.512
7 | 0.946 | 0.02131 | -0.032 | 44.384
7.5 | 0.997 | 0.02238 | -0.033 | 44.565
8 | 1.048 | 0.02337 | -0.034 | 44.822
8.5 | 1.096 | 0.02456 | -0.034 | 44.611
9 | 1.141 | 0.02584 | -0.035 | 44.149
9.5 | 1.184 | 0.02721 | -0.036 | 43.5
10 | 1.224 | 0.0285 | -0.037 | 42.944
10.5 | 1.261 | 0.03001 | -0.038 | 42.024
11 | 1.296 | 0.03146 | -0.039 | 41.178
11.5 | 1.326 | 0.03321 | -0.04 | 39.948
12 | 1.158 | 0.08098 | -0.02 | 14.306
12.5 | 1.182 | 0.08615 | -0.02 | 13.719
13 | 1.202 | 0.09115 | -0.02 | 13.183
13.5 | 1.218 | 0.09718 | -0.02 | 12.537
14 | 1.232 | 0.10293 | -0.021 | 11.973
14.5 | 1.243 | 0.10965 | -0.021 | 11.335
15 | 1.247 | 0.116 | -0.021 | 10.75
15.5 | 1.248 | 0.12189 | -0.021 | 10.241
16 | 1.246 | 0.12971 | -0.022 | 9.608
16.5 | 1.241 | 0.13745 | -0.022 | 9.025

## 18. Re 250k Mach 0.00 (2)
BIGFOIL.COM POLAR EXPORT
NACA65-219 a=0.2
NACA65-219 a=0.2 |  |  |  | Cl Max: | 1.1453 | at alpha= | 17 | deg
XFOIL ncrit=9 |  |  |  | L/D Max: | 64.1415 | at alpha= | 8 | deg
Re: | 250000 |  |  | Cd Min: | 0.18471 | at alpha= | -18 | deg
Mach: | 0 |  |  | Cl=0 at alpha= | -1.0506 | deg
|  |  |  | @ Cl=0.1, Cd= | 0.016149
|  |  |  | @ Cl=0.4, Cd= | 0.016704
|  |  |  | @ Cl=0.6, Cd= | 0.016982
alpha (deg) | Cl | Cd | Cm | Cl/Cd
-18 | -0.5255 | 0.18471 | -0.0059 | -2.845
-17.5 | -0.5123 | 0.17793 | -0.0101 | -2.8792
-17 | -0.5222 | 0.16624 | -0.0182 | -3.1412
-16.5 | -0.4943 | 0.16201 | -0.0192 | -3.051
-16 | -0.4836 | 0.15456 | -0.0236 | -3.1289
-15.5 | -0.5021 | 0.1405 | -0.0324 | -3.5737
-15 | -0.4783 | 0.13577 | -0.0338 | -3.5229
-14.5 | -0.7614 | 0.07251 | -0.0677 | -10.5006
-14 | -0.8003 | 0.06258 | -0.0695 | -12.7884
-13.5 | -0.849 | 0.05268 | -0.0691 | -16.1162
-13 | -0.8562 | 0.04502 | -0.0707 | -19.0182
-12.5 | -0.8521 | 0.0412 | -0.0669 | -20.682
-12 | -0.8392 | 0.03743 | -0.0628 | -22.4205
-11.5 | -0.8078 | 0.03439 | -0.0606 | -23.4894
-11 | -0.765 | 0.0318 | -0.0594 | -24.0566
-10.5 | -0.7209 | 0.02983 | -0.0585 | -24.1669
-10 | -0.6576 | 0.02776 | -0.0594 | -23.6888
-9.5 | -0.6109 | 0.02636 | -0.0584 | -23.1753
-9 | -0.5706 | 0.02508 | -0.057 | -22.7512
-8.5 | -0.5374 | 0.02352 | -0.0548 | -22.8486
-8 | -0.5103 | 0.02208 | -0.0519 | -23.1114
-7.5 | -0.4873 | 0.02049 | -0.0486 | -23.7823
-7 | -0.4681 | 0.01901 | -0.0444 | -24.6239
-6 | -0.4826 | 0.01488 | -0.0269 | -32.4328
-5.5 | -0.4802 | 0.01335 | -0.0185 | -35.97
-5 | -0.432 | 0.01363 | -0.0168 | -31.6948
-4.5 | -0.3801 | 0.01406 | -0.0161 | -27.0341
-4 | -0.3263 | 0.01473 | -0.0153 | -22.1521
-3.5 | -0.2661 | 0.01634 | -0.014 | -16.2852
-3 | -0.2115 | 0.01665 | -0.0139 | -12.7027
-2.5 | -0.1569 | 0.01649 | -0.0144 | -9.5149
-2 | -0.1041 | 0.01617 | -0.0147 | -6.4378
-1.5 | -0.0497 | 0.01622 | -0.0152 | -3.0641
-1 | 0.0056 | 0.01617 | -0.0158 | 0.34632
-0.5 | 0.0606 | 0.016 | -0.0164 | 3.7875
0 | 0.1134 | 0.0162 | -0.0168 | 7
0.5 | 0.1682 | 0.01628 | -0.0172 | 10.3317
1 | 0.2248 | 0.01619 | -0.018 | 13.8851
1.5 | 0.2756 | 0.01655 | -0.018 | 16.6526
2 | 0.3295 | 0.0167 | -0.0184 | 19.7305
2.5 | 0.3881 | 0.01661 | -0.0192 | 23.3654
3 | 0.4361 | 0.01699 | -0.0187 | 25.668
3.5 | 0.4939 | 0.01687 | -0.0195 | 29.2768
4 | 0.5454 | 0.01708 | -0.0191 | 31.9321
4.5 | 0.6012 | 0.01698 | -0.0196 | 35.4064
5 | 0.6548 | 0.01698 | -0.0194 | 38.563
5.5 | 0.7096 | 0.01687 | -0.0195 | 42.0628
6 | 0.7605 | 0.01671 | -0.0186 | 45.5117
6.5 | 0.8166 | 0.01576 | -0.0181 | 51.8147
7 | 0.8674 | 0.01479 | -0.0164 | 58.6477
7.5 | 0.9035 | 0.01461 | -0.0129 | 61.8412
8 | 0.9339 | 0.01456 | -0.0085 | 64.1415
8.5 | 0.9438 | 0.01478 | -0.0006 | 63.8566
9 | 0.9313 | 0.01592 | 0.01 | 58.4987
9.5 | 0.9234 | 0.01881 | 0.016 | 49.0909
10 | 0.92 | 0.02346 | 0.0165 | 39.2157
10.5 | 0.8978 | 0.02839 | 0.0208 | 31.6238
11 | 0.8858 | 0.03313 | 0.0242 | 26.7371
11.5 | 0.8897 | 0.03707 | 0.0262 | 24.0005
12 | 0.9014 | 0.04058 | 0.0277 | 22.2129
12.5 | 0.9141 | 0.0441 | 0.029 | 20.7279
13 | 0.9318 | 0.0473 | 0.0299 | 19.6998
13.5 | 0.9517 | 0.05024 | 0.0311 | 18.9431
14 | 0.9764 | 0.05299 | 0.0318 | 18.4261
14.5 | 1.0044 | 0.05541 | 0.0325 | 18.1267
15 | 1.0428 | 0.05715 | 0.0336 | 18.2467
15.5 | 1.0671 | 0.06038 | 0.034 | 17.6731
16 | 1.0893 | 0.06386 | 0.0341 | 17.0576
16.5 | 1.1148 | 0.06724 | 0.0341 | 16.5794
17 | 1.1453 | 0.07137 | 0.0344 | 16.0474
17.5 | 1.1323 | 0.07851 | 0.0334 | 14.4224
18 | 1.112 | 0.08717 | 0.0313 | 12.7567
18.5 | 1.0854 | 0.0974 | 0.0279 | 11.1437
19 | 1.0482 | 0.11005 | 0.0224 | 9.5248
19.5 | 0.9985 | 0.12616 | 0.0139 | 7.9146
20 | 0.9365 | 0.14686 | 0.0015 | 6.3768

## 19. Re 250k Mach 0.10 (1)
BIGFOIL.COM POLAR EXPORT
NACA65-219 a=0.2
NACA65-219 a=0.2 |  |  |  | Cl Max: | 1.327 | at alpha= | 11.5 | deg
JavaFoil+Calcfoil stall+Eppler ext transition |  |  |  | L/D Max: | 61.37 | at alpha= | 6.5 | deg
Re: | 250000 |  |  | Cd Min: | 0.01047 | at alpha= | -0.5 | deg
Mach: | 0.1 |  |  | Cl=0 at alpha= | -1.1048 | deg
|  |  |  | @ Cl=0.1, Cd= | 0.010591
|  |  |  | @ Cl=0.4, Cd= | 0.011407
|  |  |  | @ Cl=0.6, Cd= | 0.012272
alpha (deg) | Cl | Cd | Cm | Cl/Cd
-20 | -0.954 | 0.21011 | 0.009 | -4.542
-19.5 | -0.978 | 0.19683 | 0.008 | -4.969
-19 | -1 | 0.18926 | 0.008 | -5.285
-18.5 | -1.02 | 0.17981 | 0.008 | -5.673
-18 | -1.038 | 0.16702 | 0.007 | -6.213
-17.5 | -1.053 | 0.15999 | 0.007 | -6.581
-17 | -1.062 | 0.15144 | 0.007 | -7.015
-16.5 | -1.065 | 0.14206 | 0.006 | -7.497
-16 | -1.065 | 0.13533 | 0.006 | -7.873
-15.5 | -1.062 | 0.12897 | 0.006 | -8.238
-15 | -1.057 | 0.12055 | 0.005 | -8.766
-14.5 | -1.046 | 0.11366 | 0.005 | -9.206
-14 | -1.032 | 0.10782 | 0.005 | -9.568
-13.5 | -1.014 | 0.10084 | 0.004 | -10.057
-13 | -0.994 | 0.09563 | 0.004 | -10.399
-12.5 | -0.972 | 0.08889 | 0.003 | -10.931
-12 | -0.947 | 0.08363 | 0.003 | -11.321
-11.5 | -0.919 | 0.07853 | 0.003 | -11.703
-11 | -0.889 | 0.07449 | 0.002 | -11.936
-10.5 | -0.857 | 0.06952 | 0.002 | -12.324
-10 | -0.822 | 0.06548 | 0.001 | -12.557
-9.5 | -0.786 | 0.06214 | 0.001 | -12.641
-9 | -0.748 | 0.05786 | 0 | -12.934
-8.5 | -0.708 | 0.05454 | 0 | -12.981
-8 | -0.665 | 0.05163 | -0.001 | -12.884
-7.5 | -0.745 | 0.01908 | -0.002 | -39.057
-7 | -0.693 | 0.01839 | -0.003 | -37.682
-6.5 | -0.639 | 0.01774 | -0.004 | -36.037
-6 | -0.584 | 0.01707 | -0.005 | -34.238
-5.5 | -0.528 | 0.01651 | -0.006 | -31.987
-5 | -0.471 | 0.01602 | -0.007 | -29.383
-4.5 | -0.412 | 0.01553 | -0.008 | -26.553
-4 | -0.353 | 0.01471 | -0.009 | -24.016
-3.5 | -0.293 | 0.01102 | -0.01 | -26.547
-3 | -0.233 | 0.01084 | -0.011 | -21.457
-2.5 | -0.172 | 0.01071 | -0.013 | -16.059
-2 | -0.111 | 0.0106 | -0.014 | -10.47
-1.5 | -0.049 | 0.01053 | -0.015 | -4.697
-1 | 0.013 | 0.01049 | -0.016 | 1.199
-0.5 | 0.075 | 0.01047 | -0.017 | 7.157
0 | 0.135 | 0.01076 | -0.018 | 12.571
0.5 | 0.196 | 0.01098 | -0.019 | 17.888
1 | 0.257 | 0.01107 | -0.02 | 23.219
1.5 | 0.318 | 0.01119 | -0.021 | 28.396
2 | 0.378 | 0.01133 | -0.022 | 33.359
2.5 | 0.438 | 0.01154 | -0.023 | 37.928
3 | 0.495 | 0.01177 | -0.024 | 42.078
3.5 | 0.554 | 0.01203 | -0.025 | 46.049
4 | 0.613 | 0.01234 | -0.026 | 49.661
4.5 | 0.671 | 0.01274 | -0.027 | 52.637
5 | 0.727 | 0.01309 | -0.028 | 55.583
5.5 | 0.784 | 0.01352 | -0.029 | 57.946
6 | 0.838 | 0.01402 | -0.03 | 59.788
6.5 | 0.892 | 0.01454 | -0.031 | 61.37
7 | 0.95 | 0.02147 | -0.032 | 44.227
7.5 | 1.001 | 0.02258 | -0.033 | 44.35
8 | 1.052 | 0.02358 | -0.034 | 44.601
8.5 | 1.099 | 0.02488 | -0.035 | 44.192
9 | 1.144 | 0.02613 | -0.036 | 43.797
9.5 | 1.187 | 0.02749 | -0.036 | 43.181
10 | 1.227 | 0.02881 | -0.037 | 42.575
10.5 | 1.264 | 0.03037 | -0.038 | 41.601
11 | 1.297 | 0.03176 | -0.039 | 40.833
11.5 | 1.327 | 0.03355 | -0.04 | 39.545
12 | 1.158 | 0.08151 | -0.019 | 14.205
12.5 | 1.18 | 0.08661 | -0.02 | 13.629
13 | 1.199 | 0.09188 | -0.02 | 13.045
13.5 | 1.214 | 0.09804 | -0.02 | 12.378
14 | 1.226 | 0.10395 | -0.021 | 11.796
14.5 | 1.234 | 0.11057 | -0.021 | 11.164
15 | 1.237 | 0.11617 | -0.021 | 10.647
15.5 | 1.235 | 0.124 | -0.021 | 9.956
16 | 1.229 | 0.13141 | -0.022 | 9.355
16.5 | 1.22 | 0.13701 | -0.022 | 8.906

## 20. Re 250k Mach 0.10 (2)
BIGFOIL.COM POLAR EXPORT
NACA65-219 a=0.2
NACA65-219 a=0.2 |  |  |  | Cl Max: | 1.1312 | at alpha= | 17 | deg
XFOIL ncrit=9 |  |  |  | L/D Max: | 63.779 | at alpha= | 8 | deg
Re: | 250000 |  |  | Cd Min: | 0.17868 | at alpha= | -17.5 | deg
Mach: | 0.1 |  |  | Cl=0 at alpha= | -1.0519 | deg
|  |  |  | @ Cl=0.1, Cd= | 0.016264
|  |  |  | @ Cl=0.4, Cd= | 0.016804
|  |  |  | @ Cl=0.6, Cd= | 0.017085
alpha (deg) | Cl | Cd | Cm | Cl/Cd
-17.5 | -0.5115 | 0.17868 | -0.01 | -2.8627
-17 | -0.5202 | 0.16726 | -0.018 | -3.1101
-16.5 | -0.492 | 0.16293 | -0.0191 | -3.0197
-16 | -0.4991 | 0.15239 | -0.0271 | -3.2751
-15.5 | -0.4978 | 0.1418 | -0.0322 | -3.5106
-15 | -0.4736 | 0.137 | -0.0336 | -3.4569
-14.5 | -0.7312 | 0.07545 | -0.0676 | -9.6912
-14 | -0.774 | 0.06489 | -0.0704 | -11.9279
-13.5 | -0.8211 | 0.05502 | -0.0711 | -14.9237
-13 | -0.8357 | 0.04682 | -0.0731 | -17.8492
-12.5 | -0.8396 | 0.0425 | -0.0692 | -19.7553
-12 | -0.8326 | 0.03844 | -0.0647 | -21.6597
-11.5 | -0.8061 | 0.03517 | -0.062 | -22.9201
-11 | -0.7661 | 0.0324 | -0.0605 | -23.6451
-10.5 | -0.7223 | 0.03028 | -0.0594 | -23.854
-10 | -0.6605 | 0.02814 | -0.0601 | -23.4719
-9.5 | -0.6108 | 0.02667 | -0.0594 | -22.9021
-9 | -0.5698 | 0.02536 | -0.058 | -22.4685
-8.5 | -0.5349 | 0.02383 | -0.0559 | -22.4465
-8 | -0.5078 | 0.02236 | -0.0529 | -22.7102
-7.5 | -0.4838 | 0.02077 | -0.0498 | -23.2932
-7 | -0.4641 | 0.01926 | -0.0457 | -24.0966
-6.5 | -0.4552 | 0.01751 | -0.0398 | -25.9966
-6 | -0.4767 | 0.01521 | -0.0286 | -31.3412
-5.5 | -0.4817 | 0.01339 | -0.0191 | -35.9746
-5 | -0.434 | 0.01368 | -0.0172 | -31.7251
-4.5 | -0.3824 | 0.01411 | -0.0164 | -27.1013
-4 | -0.3273 | 0.01479 | -0.0155 | -22.1298
-3.5 | -0.267 | 0.01643 | -0.0142 | -16.2508
-3 | -0.2125 | 0.01675 | -0.0141 | -12.6866
-2.5 | -0.1571 | 0.0166 | -0.0145 | -9.4639
-2 | -0.1051 | 0.0163 | -0.0148 | -6.4479
-1.5 | -0.0501 | 0.01632 | -0.0153 | -3.0699
-1 | 0.0058 | 0.01626 | -0.0159 | 0.3567
-0.5 | 0.061 | 0.01613 | -0.0165 | 3.7818
0 | 0.1133 | 0.01631 | -0.0168 | 6.9467
0.5 | 0.169 | 0.01637 | -0.0173 | 10.3238
1 | 0.226 | 0.0163 | -0.0181 | 13.865
1.5 | 0.2758 | 0.01669 | -0.018 | 16.5249
2 | 0.3308 | 0.0168 | -0.0184 | 19.6905
2.5 | 0.3902 | 0.01672 | -0.0193 | 23.3373
3 | 0.4371 | 0.01712 | -0.0186 | 25.5315
3.5 | 0.4965 | 0.01697 | -0.0195 | 29.2575
4 | 0.5455 | 0.01728 | -0.0188 | 31.5683
4.5 | 0.6042 | 0.01707 | -0.0195 | 35.3954
5 | 0.6548 | 0.0172 | -0.0188 | 38.0698
5.5 | 0.7137 | 0.01695 | -0.0195 | 42.1062
6 | 0.7632 | 0.01683 | -0.0183 | 45.3476
6.5 | 0.8207 | 0.01581 | -0.0178 | 51.9102
7 | 0.8684 | 0.01492 | -0.0156 | 58.2038
7.5 | 0.9067 | 0.01468 | -0.0123 | 61.7643
8 | 0.935 | 0.01466 | -0.0074 | 63.779
8.5 | 0.9404 | 0.01497 | 0.0012 | 62.819
9 | 0.9265 | 0.01627 | 0.0118 | 56.9453
9.5 | 0.9187 | 0.01944 | 0.0171 | 47.2582
10 | 0.9131 | 0.02422 | 0.0178 | 37.7002
10.5 | 0.8903 | 0.02929 | 0.0221 | 30.396
11 | 0.8807 | 0.03397 | 0.0252 | 25.9258
11.5 | 0.8844 | 0.038 | 0.0272 | 23.2737
12 | 0.8973 | 0.04148 | 0.0286 | 21.6321
12.5 | 0.911 | 0.04498 | 0.0298 | 20.2534
13 | 0.9288 | 0.04822 | 0.0307 | 19.2617
13.5 | 0.95 | 0.05111 | 0.0319 | 18.5874
14 | 0.9753 | 0.05385 | 0.0326 | 18.1114
14.5 | 1.0049 | 0.05618 | 0.0335 | 17.8871
15 | 1.0417 | 0.05822 | 0.0345 | 17.8925
15.5 | 1.0647 | 0.06167 | 0.0349 | 17.2645
16 | 1.0855 | 0.0654 | 0.035 | 16.5979
16.5 | 1.1089 | 0.06915 | 0.035 | 16.0362
17 | 1.1312 | 0.0741 | 0.0351 | 15.2659
17.5 | 1.1139 | 0.08196 | 0.0337 | 13.5908
18 | 1.0887 | 0.09153 | 0.0309 | 11.8945
18.5 | 1.0576 | 0.1028 | 0.0265 | 10.2879
19 | 1.0156 | 0.1168 | 0.0196 | 8.6952
19.5 | 0.9646 | 0.13401 | 0.0099 | 7.198
20 | 0.906 | 0.15511 | -0.003 | 5.841

## 21. Re 250k Mach 0.25 (1)
BIGFOIL.COM POLAR EXPORT
NACA65-219 a=0.2
NACA65-219 a=0.2 |  |  |  | Cl Max: | 1.272 | at alpha= | 10.5 | deg
JavaFoil+Calcfoil stall+Eppler ext transition |  |  |  | L/D Max: | 60.292 | at alpha= | 6.5 | deg
Re: | 250000 |  |  | Cd Min: | 0.01065 | at alpha= | -0.5 | deg
Mach: | 0.25 |  |  | Cl=0 at alpha= | -1.1016 | deg
|  |  |  | @ Cl=0.1, Cd= | 0.01078
|  |  |  | @ Cl=0.4, Cd= | 0.011716
|  |  |  | @ Cl=0.6, Cd= | 0.012618
alpha (deg) | Cl | Cd | Cm | Cl/Cd
-19.5 | -0.615 | 0.26576 | 0.009 | -2.315
-19 | -0.677 | 0.24937 | 0.009 | -2.716
-18.5 | -0.734 | 0.22276 | 0.008 | -3.294
-18 | -0.788 | 0.19997 | 0.007 | -3.939
-17.5 | -0.837 | 0.18621 | 0.007 | -4.496
-17 | -0.877 | 0.1756 | 0.007 | -4.996
-16.5 | -0.907 | 0.16221 | 0.006 | -5.59
-16 | -0.931 | 0.15139 | 0.006 | -6.151
-15.5 | -0.951 | 0.14111 | 0.006 | -6.739
-15 | -0.965 | 0.13283 | 0.005 | -7.267
-14.5 | -0.972 | 0.12413 | 0.005 | -7.833
-14 | -0.972 | 0.11513 | 0.005 | -8.446
-13.5 | -0.969 | 0.10734 | 0.004 | -9.024
-13 | -0.96 | 0.10101 | 0.004 | -9.504
-12.5 | -0.948 | 0.09348 | 0.003 | -10.138
-12 | -0.931 | 0.08781 | 0.003 | -10.601
-11.5 | -0.91 | 0.08277 | 0.003 | -10.999
-11 | -0.886 | 0.07699 | 0.002 | -11.511
-10.5 | -0.859 | 0.07244 | 0.002 | -11.854
-10 | -0.828 | 0.06782 | 0.001 | -12.209
-9.5 | -0.794 | 0.06323 | 0.001 | -12.563
-9 | -0.758 | 0.05941 | 0 | -12.755
-8.5 | -0.72 | 0.05551 | 0 | -12.965
-8 | -0.677 | 0.05246 | -0.001 | -12.913
-7.5 | -0.635 | 0.04933 | -0.001 | -12.869
-7 | -0.707 | 0.01914 | -0.003 | -36.939
-6.5 | -0.653 | 0.01841 | -0.004 | -35.476
-6 | -0.597 | 0.01772 | -0.005 | -33.713
-5.5 | -0.54 | 0.01712 | -0.006 | -31.559
-5 | -0.482 | 0.01647 | -0.008 | -29.256
-4.5 | -0.422 | 0.0154 | -0.009 | -27.435
-4 | -0.362 | 0.01541 | -0.01 | -23.493
-3.5 | -0.3 | 0.01131 | -0.011 | -26.494
-3 | -0.238 | 0.01111 | -0.012 | -21.445
-2.5 | -0.176 | 0.01095 | -0.013 | -16.098
-2 | -0.114 | 0.01083 | -0.014 | -10.493
-1.5 | -0.051 | 0.01074 | -0.015 | -4.719
-1 | 0.013 | 0.01068 | -0.016 | 1.207
-0.5 | 0.077 | 0.01065 | -0.017 | 7.207
0 | 0.139 | 0.011 | -0.018 | 12.611
0.5 | 0.201 | 0.01112 | -0.019 | 18.109
1 | 0.264 | 0.01139 | -0.02 | 23.14
1.5 | 0.326 | 0.01151 | -0.021 | 28.282
2 | 0.387 | 0.01168 | -0.022 | 33.158
2.5 | 0.449 | 0.01185 | -0.023 | 37.859
3 | 0.507 | 0.01212 | -0.024 | 41.883
3.5 | 0.567 | 0.01245 | -0.025 | 45.596
4 | 0.628 | 0.01276 | -0.026 | 49.166
4.5 | 0.687 | 0.01314 | -0.027 | 52.255
5 | 0.745 | 0.01359 | -0.028 | 54.801
5.5 | 0.802 | 0.01405 | -0.029 | 57.079
6 | 0.858 | 0.0146 | -0.03 | 58.741
6.5 | 0.913 | 0.01515 | -0.031 | 60.292
7 | 0.971 | 0.02251 | -0.033 | 43.13
7.5 | 1.023 | 0.02371 | -0.034 | 43.144
8 | 1.073 | 0.0249 | -0.034 | 43.089
8.5 | 1.12 | 0.02622 | -0.035 | 42.71
9 | 1.164 | 0.02764 | -0.036 | 42.101
9.5 | 1.204 | 0.02912 | -0.037 | 41.345
10 | 1.24 | 0.03069 | -0.038 | 40.402
10.5 | 1.272 | 0.03242 | -0.039 | 39.242
11 | 1.112 | 0.07413 | -0.02 | 14.998
11.5 | 1.133 | 0.07913 | -0.019 | 14.314
12 | 1.149 | 0.0845 | -0.019 | 13.598
12.5 | 1.162 | 0.09007 | -0.019 | 12.897
13 | 1.17 | 0.09715 | -0.02 | 12.04
13.5 | 1.172 | 0.1039 | -0.02 | 11.281
14 | 1.169 | 0.11057 | -0.02 | 10.576
14.5 | 1.161 | 0.11786 | -0.021 | 9.847
15 | 1.141 | 0.1249 | -0.021 | 9.133
15.5 | 1.115 | 0.13328 | -0.021 | 8.367

## 22. Re 250k Mach 0.25 (2)
BIGFOIL.COM POLAR EXPORT
NACA65-219 a=0.2
NACA65-219 a=0.2 |  |  |  | Cl Max: | 1.0373 | at alpha= | 16 | deg
XFOIL ncrit=9 |  |  |  | L/D Max: | 60.1691 | at alpha= | 8 | deg
Re: | 250000 |  |  | Cd Min: | 0.21653 | at alpha= | 20 | deg
Mach: | 0.25 |  |  | Cl=0 at alpha= | -1.0591 | deg
|  |  |  | @ Cl=0.1, Cd= | 0.01691
|  |  |  | @ Cl=0.4, Cd= | 0.017824
|  |  |  | @ Cl=0.6, Cd= | 0.018027
alpha (deg) | Cl | Cd | Cm | Cl/Cd
-16.5 | -0.481 | 0.16752 | -0.0185 | -2.8713
-16 | -0.496 | 0.15629 | -0.0287 | -3.1736
-15.5 | -0.4777 | 0.14802 | -0.0313 | -3.2273
-15 | -0.4521 | 0.14268 | -0.0332 | -3.1686
-14.5 | -0.6019 | 0.09334 | -0.0622 | -6.4485
-14 | -0.6431 | 0.07936 | -0.0701 | -8.1036
-13.5 | -0.6911 | 0.06719 | -0.0761 | -10.2858
-13 | -0.7235 | 0.05658 | -0.0821 | -12.7872
-12.5 | -0.7535 | 0.04994 | -0.0796 | -15.0881
-12 | -0.7733 | 0.04447 | -0.0753 | -17.3893
-11.5 | -0.7751 | 0.03995 | -0.0711 | -19.4018
-11 | -0.7569 | 0.03609 | -0.0679 | -20.9726
-10.5 | -0.7234 | 0.03303 | -0.0656 | -21.9013
-10 | -0.6888 | 0.03086 | -0.0631 | -22.3202
-9.5 | -0.6136 | 0.0284 | -0.0646 | -21.6056
-9 | -0.5668 | 0.02696 | -0.0632 | -21.0237
-8.5 | -0.5246 | 0.02555 | -0.0614 | -20.5323
-8 | -0.4933 | 0.02389 | -0.0588 | -20.6488
-7.5 | -0.4644 | 0.02241 | -0.0558 | -20.7229
-7 | -0.4448 | 0.02062 | -0.0521 | -21.5713
-6.5 | -0.4314 | 0.01876 | -0.047 | -22.9957
-6 | -0.4449 | 0.01661 | -0.0376 | -26.7851
-5.5 | -0.4809 | 0.01385 | -0.0236 | -34.722
-5 | -0.4445 | 0.01396 | -0.0194 | -31.841
-4.5 | -0.3919 | 0.01442 | -0.018 | -27.1775
-4 | -0.3364 | 0.01503 | -0.0168 | -22.3819
-3.5 | -0.2766 | 0.0167 | -0.0154 | -16.5629
-3 | -0.2183 | 0.01729 | -0.0149 | -12.6258
-2.5 | -0.1586 | 0.01721 | -0.0154 | -9.2156
-2 | -0.1054 | 0.01714 | -0.0156 | -6.1494
-1.5 | -0.0522 | 0.01685 | -0.0158 | -3.0979
-1 | 0.007 | 0.01679 | -0.0164 | 0.41691
-0.5 | 0.0595 | 0.01697 | -0.0165 | 3.5062
0 | 0.1139 | 0.01689 | -0.017 | 6.7436
0.5 | 0.1737 | 0.01688 | -0.0176 | 10.2903
1 | 0.2236 | 0.01729 | -0.0174 | 12.9323
1.5 | 0.2788 | 0.01732 | -0.0177 | 16.097
2 | 0.3394 | 0.01735 | -0.0184 | 19.562
2.5 | 0.3855 | 0.01786 | -0.0177 | 21.5845
3 | 0.4457 | 0.01771 | -0.0182 | 25.1666
3.5 | 0.4966 | 0.01806 | -0.0177 | 27.4972
4 | 0.5532 | 0.01801 | -0.0178 | 30.7163
4.5 | 0.6096 | 0.01803 | -0.0176 | 33.8103
5 | 0.6658 | 0.01792 | -0.0175 | 37.154
5.5 | 0.7176 | 0.01801 | -0.0166 | 39.8445
6 | 0.7869 | 0.01722 | -0.0177 | 45.6969
6.5 | 0.8366 | 0.01634 | -0.0155 | 51.1995
7 | 0.8857 | 0.01531 | -0.0127 | 57.8511
7.5 | 0.9126 | 0.01528 | -0.0072 | 59.7251
8 | 0.9254 | 0.01538 | 0.0008 | 60.1691
8.5 | 0.9219 | 0.01639 | 0.0101 | 56.2477
9 | 0.9015 | 0.01852 | 0.0203 | 48.6771
9.5 | 0.8953 | 0.02284 | 0.0231 | 39.1988
10 | 0.8787 | 0.02833 | 0.0247 | 31.0166
10.5 | 0.8591 | 0.03373 | 0.028 | 25.4699
11 | 0.8584 | 0.03822 | 0.0302 | 22.4594
11.5 | 0.8666 | 0.04227 | 0.0317 | 20.5015
12 | 0.8756 | 0.04635 | 0.0331 | 18.891
12.5 | 0.8961 | 0.0496 | 0.0341 | 18.0665
13 | 0.9156 | 0.05288 | 0.0352 | 17.3147
13.5 | 0.9427 | 0.05565 | 0.0364 | 16.9398
14 | 0.9699 | 0.05856 | 0.0373 | 16.5625
14.5 | 1.008 | 0.06073 | 0.0388 | 16.5981
15 | 1.0255 | 0.06516 | 0.0391 | 15.7382
15.5 | 1.0341 | 0.07067 | 0.039 | 14.6328
16 | 1.0373 | 0.07695 | 0.0381 | 13.4802
16.5 | 1.0345 | 0.08418 | 0.0366 | 12.2891
17 | 1.0209 | 0.09312 | 0.0338 | 10.9633
17.5 | 0.997 | 0.10395 | 0.0294 | 9.5911
18 | 0.9623 | 0.1173 | 0.0225 | 8.2038
18.5 | 0.76 | 0.17404 | -0.0107 | 4.3668
19.5 | 0.7257 | 0.21261 | -0.0298 | 3.4133
20 | 0.7573 | 0.21653 | -0.0302 | 3.4974

## 23. Re 250k Mach 0.50 (1)
BIGFOIL.COM POLAR EXPORT
NACA65-219 a=0.2
NACA65-219 a=0.2 |  |  |  | Cl Max: | 1.183 | at alpha= | 20 | deg
JavaFoil+Calcfoil stall+Eppler ext transition |  |  |  | L/D Max: | 52.979 | at alpha= | 5.5 | deg
Re: | 250000 |  |  | Cd Min: | 0.01164 | at alpha= | -0.5 | deg
Mach: | 0.5 |  |  | Cl=0 at alpha= | -1.1 | deg
|  |  |  | @ Cl=0.1, Cd= | 0.011753
|  |  |  | @ Cl=0.4, Cd= | 0.012974
|  |  |  | @ Cl=0.6, Cd= | 0.013891
alpha (deg) | Cl | Cd | Cm | Cl/Cd
-20 | -1.066 | 0.27915 | 0.014 | -3.819
-19.5 | -1.037 | 0.26791 | 0.013 | -3.869
-19 | -1.009 | 0.25821 | 0.012 | -3.906
-18.5 | -0.981 | 0.25536 | 0.012 | -3.842
-18 | -0.954 | 0.24603 | 0.011 | -3.877
-17.5 | -0.927 | 0.23445 | 0.011 | -3.952
-17 | -0.897 | 0.22716 | 0.01 | -3.948
-16.5 | -0.869 | 0.21967 | 0.009 | -3.957
-16 | -0.842 | 0.21902 | 0.008 | -3.843
-15.5 | -0.814 | 0.205 | 0.008 | -3.971
-15 | -0.785 | 0.20274 | 0.007 | -3.87
-14.5 | -0.757 | 0.19932 | 0.006 | -3.796
-14 | -0.729 | 0.1883 | 0.006 | -3.871
-13.5 | -0.701 | 0.18462 | 0.005 | -3.798
-13 | -0.673 | 0.18112 | 0.005 | -3.718
-12.5 | -0.644 | 0.16003 | 0.004 | -4.026
-12 | -0.616 | 0.15948 | 0.003 | -3.864
-11.5 | -0.589 | 0.15068 | 0.003 | -3.906
-11 | -0.561 | 0.14572 | 0.002 | -3.847
-10.5 | -0.533 | 0.13334 | 0.002 | -3.995
-10 | -0.504 | 0.12397 | 0.001 | -4.063
-9.5 | -0.476 | 0.10362 | 0.001 | -4.592
-9 | -0.665 | 0.07294 | 0 | -9.119
-8.5 | -0.702 | 0.06427 | 0 | -10.924
-8 | -0.695 | 0.05855 | -0.001 | -11.876
-7.5 | -0.67 | 0.0541 | -0.001 | -12.391
-7 | -0.634 | 0.04962 | -0.002 | -12.786
-6.5 | -0.592 | 0.04781 | -0.002 | -12.382
-6 | -0.546 | 0.04334 | -0.003 | -12.605
-5.5 | -0.591 | 0.01969 | -0.007 | -30.017
-5 | -0.529 | 0.01879 | -0.008 | -28.182
-4.5 | -0.465 | 0.01802 | -0.009 | -25.83
-4 | -0.399 | 0.01732 | -0.011 | -23.071
-3.5 | -0.332 | 0.01668 | -0.012 | -19.925
-3 | -0.263 | 0.0124 | -0.013 | -21.174
-2.5 | -0.194 | 0.01214 | -0.014 | -16.014
-2 | -0.126 | 0.01194 | -0.015 | -10.515
-1.5 | -0.056 | 0.0118 | -0.016 | -4.75
-1 | 0.014 | 0.0117 | -0.017 | 1.218
-0.5 | 0.085 | 0.01164 | -0.019 | 7.296
0 | 0.153 | 0.01215 | -0.02 | 12.637
0.5 | 0.223 | 0.01232 | -0.021 | 18.078
1 | 0.292 | 0.01252 | -0.022 | 23.28
1.5 | 0.36 | 0.01278 | -0.023 | 28.167
2 | 0.428 | 0.01311 | -0.025 | 32.654
2.5 | 0.496 | 0.01345 | -0.026 | 36.875
3 | 0.56 | 0.0133 | -0.027 | 42.105
3.5 | 0.627 | 0.01429 | -0.028 | 43.882
4 | 0.693 | 0.01474 | -0.029 | 47.046
4.5 | 0.757 | 0.01536 | -0.03 | 49.309
5 | 0.82 | 0.01592 | -0.031 | 51.518
5.5 | 0.881 | 0.01663 | -0.032 | 52.979
6 | 0.947 | 0.02465 | -0.034 | 38.406
6.5 | 1.003 | 0.02615 | -0.035 | 38.34
7 | 1.055 | 0.0278 | -0.036 | 37.944
7.5 | 1.102 | 0.02975 | -0.037 | 37.051
8 | 1.143 | 0.03167 | -0.038 | 36.074
8.5 | 1.002 | 0.05893 | -0.019 | 17.004
9 | 1.008 | 0.06443 | -0.018 | 15.651
9.5 | 0.985 | 0.07198 | -0.018 | 13.69
10 | 0.863 | 0.08391 | -0.018 | 10.291
10.5 | 0.654 | 0.12146 | -0.018 | 5.384
11 | 0.682 | 0.13646 | -0.019 | 4.994
11.5 | 0.709 | 0.15076 | -0.019 | 4.704
12 | 0.738 | 0.15522 | -0.022 | 4.754
12.5 | 0.765 | 0.15715 | -0.022 | 4.871
13 | 0.793 | 0.16132 | -0.023 | 4.915
13.5 | 0.82 | 0.1774 | -0.024 | 4.625
14 | 0.849 | 0.18814 | -0.026 | 4.515
14.5 | 0.877 | 0.19744 | -0.027 | 4.44
15 | 0.904 | 0.20256 | -0.028 | 4.464
15.5 | 0.933 | 0.2123 | -0.03 | 4.396
16 | 0.961 | 0.21685 | -0.03 | 4.43
16.5 | 0.988 | 0.23055 | -0.031 | 4.287
17 | 1.018 | 0.233 | -0.034 | 4.368
17.5 | 1.045 | 0.24459 | -0.034 | 4.271
18 | 1.072 | 0.2443 | -0.035 | 4.387
18.5 | 1.102 | 0.25879 | -0.037 | 4.258
19 | 1.129 | 0.2621 | -0.038 | 4.307
19.5 | 1.155 | 0.2844 | -0.038 | 4.063
20 | 1.183 | 0.28432 | -0.039 | 4.161

## 24. Re 250k Mach 0.50 (2)
BIGFOIL.COM POLAR EXPORT
NACA65-219 a=0.2
NACA65-219 a=0.2 |  |  |  | Cl Max: | 0.8645 | at alpha= | 13.5 | deg
XFOIL ncrit=9 |  |  |  | L/D Max: | 35.0418 | at alpha= | 8 | deg
Re: | 250000 |  |  | Cd Min: | 0.23838 | at alpha= | -20 | deg
Mach: | 0.5 |  |  | Cl=0 at alpha= | -1.0492 | deg
|  |  |  | @ Cl=0.1, Cd= | 0.020463
|  |  |  | @ Cl=0.4, Cd= | 0.023366
|  |  |  | @ Cl=0.6, Cd= | 0.026967
alpha (deg) | Cl | Cd | Cm | Cl/Cd
-20 | -0.6085 | 0.23838 | 0.0177 | -2.5526
-19.5 | -0.587 | 0.23064 | 0.0123 | -2.5451
-19 | -0.5769 | 0.22227 | 0.0044 | -2.5955
-18.5 | -0.5438 | 0.21463 | 0.0017 | -2.5337
-18 | -0.5218 | 0.20701 | -0.0036 | -2.5207
-17.5 | -0.5218 | 0.19858 | -0.0131 | -2.6277
-17 | -0.4818 | 0.19052 | -0.0149 | -2.5289
-16.5 | -0.4582 | 0.18307 | -0.0202 | -2.5029
-16 | -0.4593 | 0.17317 | -0.0304 | -2.6523
-15.5 | -0.4181 | 0.16572 | -0.0333 | -2.5229
-15 | -0.3876 | 0.1576 | -0.0415 | -2.4594
-14 | -0.3704 | 0.14204 | -0.0479 | -2.6077
-13.5 | -0.396 | 0.12333 | -0.0581 | -3.2109
-13 | -0.3864 | 0.11539 | -0.0606 | -3.3486
-12.5 | -0.4054 | 0.10086 | -0.0683 | -4.0194
-12 | -0.4771 | 0.07824 | -0.0832 | -6.0979
-11.5 | -0.5083 | 0.06736 | -0.0887 | -7.546
-11 | -0.5422 | 0.05786 | -0.0917 | -9.3709
-10.5 | -0.5673 | 0.05033 | -0.092 | -11.2716
-10 | -0.5809 | 0.04406 | -0.0907 | -13.1843
-9.5 | -0.5794 | 0.03898 | -0.0877 | -14.864
-9 | -0.5537 | 0.03494 | -0.0852 | -15.8472
-8 | -0.4542 | 0.03014 | -0.0803 | -15.0697
-7.5 | -0.4106 | 0.02853 | -0.0771 | -14.3919
-7 | -0.379 | 0.02663 | -0.0738 | -14.2321
-6.5 | -0.3568 | 0.02453 | -0.0697 | -14.5455
-6 | -0.343 | 0.02224 | -0.0651 | -15.4227
-5.5 | -0.36 | 0.019 | -0.0569 | -18.9474
-5 | -0.4176 | 0.01623 | -0.0407 | -25.7301
-4.5 | -0.425 | 0.01584 | -0.0281 | -26.8308
-4 | -0.3705 | 0.01665 | -0.0241 | -22.2523
-3.5 | -0.3045 | 0.0184 | -0.022 | -16.5489
-3 | -0.1996 | 0.02172 | -0.0235 | -9.1897
-2.5 | -0.1537 | 0.02085 | -0.0212 | -7.3717
-2 | -0.1028 | 0.02107 | -0.0199 | -4.879
-1.5 | -0.0596 | 0.02032 | -0.0179 | -2.9331
-1 | 0.0065 | 0.02026 | -0.0181 | 0.32083
-0.5 | 0.0435 | 0.02078 | -0.0154 | 2.0934
0 | 0.1024 | 0.02045 | -0.0151 | 5.0073
0.5 | 0.139 | 0.02142 | -0.012 | 6.4893
1 | 0.1936 | 0.0215 | -0.0112 | 9.0047
1.5 | 0.2454 | 0.02184 | -0.0099 | 11.2363
2 | 0.2818 | 0.02266 | -0.0066 | 12.436
2.5 | 0.3462 | 0.02257 | -0.0069 | 15.3389
3 | 0.3746 | 0.02358 | -0.0022 | 15.8863
3.5 | 0.4637 | 0.02283 | -0.0051 | 20.311
4 | 0.3907 | 0.02704 | 0.0109 | 14.449
4.5 | 0.4863 | 0.0254 | 0.0086 | 19.1457
5 | 0.5895 | 0.0238 | 0.0053 | 24.7689
5.5 | 0.5487 | 0.02761 | 0.016 | 19.8732
6 | 0.6189 | 0.02673 | 0.0172 | 23.1538
6.5 | 0.7056 | 0.02487 | 0.0172 | 28.3715
7.5 | 0.8055 | 0.02334 | 0.025 | 34.5116
8 | 0.8389 | 0.02394 | 0.03 | 35.0418
8.5 | 0.8416 | 0.02622 | 0.0368 | 32.0976
9 | 0.8198 | 0.03016 | 0.0442 | 27.1817
9.5 | 0.7939 | 0.03587 | 0.0485 | 22.1327
10 | 0.786 | 0.0435 | 0.0453 | 18.069
10.5 | 0.7851 | 0.04922 | 0.0458 | 15.9508
11 | 0.7926 | 0.05448 | 0.0463 | 14.5485
11.5 | 0.8094 | 0.05901 | 0.0472 | 13.7163
12.5 | 0.8519 | 0.06783 | 0.0492 | 12.5593
13 | 0.8638 | 0.07375 | 0.0492 | 11.7125
13.5 | 0.8645 | 0.08122 | 0.0479 | 10.6439
14 | 0.8489 | 0.09117 | 0.0444 | 9.3112
14.5 | 0.8198 | 0.1038 | 0.038 | 7.8979
15 | 0.7848 | 0.11848 | 0.0292 | 6.6239
15.5 | 0.7408 | 0.13649 | 0.0176 | 5.4275
16 | 0.7017 | 0.15668 | 0.0054 | 4.4786
16.5 | 0.6918 | 0.17181 | -0.0031 | 4.0265
17 | 0.6957 | 0.18397 | -0.0099 | 3.7816
17.5 | 0.7048 | 0.19507 | -0.0161 | 3.6131
18.5 | 0.7261 | 0.2202 | -0.0292 | 3.2975

## 25. Re 500k Mach 0.00 (1)
BIGFOIL.COM POLAR EXPORT
NACA65-219 a=0.2
NACA65-219 a=0.2 |  |  |  | Cl Max: | 1.443 | at alpha= | 14.5 | deg
JavaFoil+Calcfoil stall+Eppler ext transition |  |  |  | L/D Max: | 86.225 | at alpha= | 6.5 | deg
Re: | 500000 |  |  | Cd Min: | 0.0078 | at alpha= | -3 | deg
Mach: | 0 |  |  | Cl=0 at alpha= | -1.1032 | deg
|  |  |  | @ Cl=0.1, Cd= | 0.0079552
|  |  |  | @ Cl=0.4, Cd= | 0.0085125
|  |  |  | @ Cl=0.6, Cd= | 0.0089966
alpha (deg) | Cl | Cd | Cm | Cl/Cd
-20 | -0.999 | 0.18414 | 0.009 | -5.426
-19.5 | -1.019 | 0.17684 | 0.009 | -5.763
-19 | -1.037 | 0.16869 | 0.009 | -6.15
-18.5 | -1.053 | 0.1601 | 0.008 | -6.579
-18 | -1.067 | 0.15236 | 0.008 | -7.005
-17.5 | -1.078 | 0.14364 | 0.007 | -7.507
-17 | -1.085 | 0.13648 | 0.007 | -7.948
-16.5 | -1.085 | 0.12963 | 0.007 | -8.368
-16 | -1.082 | 0.12279 | 0.007 | -8.815
-15.5 | -1.077 | 0.1166 | 0.006 | -9.233
-15 | -1.069 | 0.11003 | 0.006 | -9.712
-14.5 | -1.056 | 0.105 | 0.005 | -10.056
-14 | -1.04 | 0.09881 | 0.005 | -10.527
-13.5 | -1.021 | 0.0933 | 0.005 | -10.944
-13 | -1 | 0.08801 | 0.004 | -11.363
-12.5 | -0.977 | 0.0827 | 0.004 | -11.812
-12 | -0.954 | 0.07689 | 0.004 | -12.408
-11.5 | -1.078 | 0.02569 | 0.005 | -41.969
-11 | -1.051 | 0.02321 | 0.005 | -45.298
-10.5 | -1.018 | 0.02186 | 0.004 | -46.564
-10 | -0.979 | 0.02066 | 0.003 | -47.388
-9.5 | -0.937 | 0.01963 | 0.002 | -47.708
-9 | -0.892 | 0.01879 | 0.001 | -47.462
-8.5 | -0.845 | 0.01787 | 0 | -47.298
-8 | -0.797 | 0.01703 | -0.001 | -46.778
-7.5 | -0.746 | 0.01632 | -0.002 | -45.72
-7 | -0.694 | 0.01565 | -0.003 | -44.306
-6.5 | -0.64 | 0.01504 | -0.004 | -42.55
-6 | -0.585 | 0.01451 | -0.005 | -40.288
-5.5 | -0.528 | 0.01399 | -0.006 | -37.755
-5 | -0.471 | 0.01353 | -0.007 | -34.786
-4.5 | -0.412 | 0.0131 | -0.008 | -31.489
-4 | -0.353 | 0.0127 | -0.009 | -27.829
-3.5 | -0.296 | 0.00828 | -0.011 | -35.786
-3 | -0.236 | 0.0078 | -0.012 | -30.183
-2.5 | -0.174 | 0.00827 | -0.013 | -21.086
-2 | -0.112 | 0.00822 | -0.014 | -13.649
-1.5 | -0.05 | 0.00819 | -0.015 | -6.087
-1 | 0.013 | 0.00824 | -0.016 | 1.535
-0.5 | 0.075 | 0.00781 | -0.017 | 9.623
0 | 0.137 | 0.00817 | -0.018 | 16.741
0.5 | 0.199 | 0.00825 | -0.019 | 24.082
1 | 0.26 | 0.00828 | -0.02 | 31.402
1.5 | 0.321 | 0.00837 | -0.021 | 38.383
2 | 0.382 | 0.00848 | -0.022 | 45.117
2.5 | 0.443 | 0.00859 | -0.023 | 51.582
3 | 0.502 | 0.00873 | -0.024 | 57.469
3.5 | 0.562 | 0.0089 | -0.025 | 63.129
4 | 0.621 | 0.00905 | -0.026 | 68.617
4.5 | 0.679 | 0.00929 | -0.027 | 73.116
5 | 0.737 | 0.00955 | -0.028 | 77.206
5.5 | 0.794 | 0.00983 | -0.029 | 80.808
6 | 0.85 | 0.01015 | -0.03 | 83.727
6.5 | 0.905 | 0.01049 | -0.031 | 86.225
7 | 0.95 | 0.01841 | -0.032 | 51.582
7.5 | 1.002 | 0.01939 | -0.033 | 51.642
8 | 1.052 | 0.02025 | -0.034 | 51.96
8.5 | 1.1 | 0.02127 | -0.035 | 51.722
9 | 1.146 | 0.02242 | -0.036 | 51.103
9.5 | 1.189 | 0.02357 | -0.036 | 50.445
10 | 1.229 | 0.02474 | -0.037 | 49.692
10.5 | 1.267 | 0.02605 | -0.038 | 48.63
11 | 1.302 | 0.02743 | -0.039 | 47.462
11.5 | 1.333 | 0.02893 | -0.04 | 46.08
12 | 1.361 | 0.03045 | -0.041 | 44.696
12.5 | 1.386 | 0.03229 | -0.042 | 42.907
13 | 1.406 | 0.03418 | -0.042 | 41.142
13.5 | 1.423 | 0.03624 | -0.043 | 39.279
14 | 1.436 | 0.03866 | -0.044 | 37.134
14.5 | 1.443 | 0.04164 | -0.045 | 34.642
15 | 1.441 | 0.04458 | -0.045 | 32.337
15.5 | 1.43 | 0.04999 | -0.045 | 28.602
16 | 1.271 | 0.1125 | -0.032 | 11.296
16.5 | 1.246 | 0.12699 | -0.026 | 9.813
17 | 1.239 | 0.13394 | -0.027 | 9.247
17.5 | 1.225 | 0.14168 | -0.026 | 8.643
18 | 1.212 | 0.14964 | -0.027 | 8.1
18.5 | 1.194 | 0.15751 | -0.026 | 7.579
19 | 1.175 | 0.16748 | -0.026 | 7.016
19.5 | 1.152 | 0.17419 | -0.026 | 6.615

## 26. Re 500k Mach 0.00 (2)
BIGFOIL.COM POLAR EXPORT
NACA65-219 a=0.2
NACA65-219 a=0.2 |  |  |  | Cl Max: | 1.1659 | at alpha= | 20 | deg
XFOIL ncrit=9 |  |  |  | L/D Max: | 88.0156 | at alpha= | 7 | deg
Re: | 500000 |  |  | Cd Min: | 0.20956 | at alpha= | -20 | deg
Mach: | 0 |  |  | Cl=0 at alpha= | -1.0765 | deg
|  |  |  | @ Cl=0.1, Cd= | 0.00979
|  |  |  | @ Cl=0.4, Cd= | 0.010036
|  |  |  | @ Cl=0.6, Cd= | 0.010151
alpha (deg) | Cl | Cd | Cm | Cl/Cd
-20 | -0.5839 | 0.20956 | 0.0116 | -2.7863
-19.5 | -0.5891 | 0.1971 | 0.0037 | -2.9888
-19 | -0.5655 | 0.19287 | 0.0015 | -2.932
-18.5 | -0.5469 | 0.18748 | -0.0019 | -2.9171
-18 | -0.5614 | 0.1721 | -0.0119 | -3.2621
-17.5 | -0.6797 | 0.12339 | -0.0337 | -5.5086
-17 | -0.7951 | 0.09161 | -0.0523 | -8.6792
-16.5 | -0.8711 | 0.07368 | -0.0609 | -11.8227
-16 | -0.9161 | 0.06264 | -0.0642 | -14.6248
-15.5 | -0.9448 | 0.05451 | -0.0649 | -17.3326
-15 | -0.9586 | 0.04819 | -0.0646 | -19.8921
-14.5 | -0.9529 | 0.04303 | -0.065 | -22.145
-14 | -0.9347 | 0.03907 | -0.0651 | -23.9237
-13.5 | -0.9216 | 0.03626 | -0.0623 | -25.4164
-13 | -0.9058 | 0.03397 | -0.0596 | -26.6647
-12.5 | -0.8572 | 0.03135 | -0.0595 | -27.3429
-12 | -0.8199 | 0.02961 | -0.0584 | -27.69
-11.5 | -0.7845 | 0.02802 | -0.057 | -27.9979
-11 | -0.7484 | 0.02652 | -0.0556 | -28.2202
-10.5 | -0.7131 | 0.02511 | -0.0541 | -28.399
-10 | -0.6805 | 0.02348 | -0.0522 | -28.9821
-9.5 | -0.6523 | 0.0219 | -0.0499 | -29.7854
-9 | -0.6231 | 0.0205 | -0.0476 | -30.3951
-8.5 | -0.5934 | 0.0192 | -0.0452 | -30.9062
-8 | -0.5715 | 0.01764 | -0.0416 | -32.398
-7.5 | -0.5428 | 0.0165 | -0.0387 | -32.897
-7 | -0.5167 | 0.0154 | -0.0349 | -33.5519
-6.5 | -0.4899 | 0.01457 | -0.0309 | -33.6239
-6 | -0.4666 | 0.01357 | -0.026 | -34.3847
-5.5 | -0.4509 | 0.01183 | -0.0205 | -38.115
-5 | -0.4408 | 0.00944 | -0.0139 | -46.6949
-4.5 | -0.3898 | 0.0093 | -0.0133 | -41.914
-4 | -0.3347 | 0.00933 | -0.0134 | -35.8735
-3.5 | -0.2788 | 0.00943 | -0.0136 | -29.5652
-3 | -0.2234 | 0.00971 | -0.0135 | -23.0072
-2.5 | -0.1665 | 0.00993 | -0.0139 | -16.7674
-2 | -0.1078 | 0.00986 | -0.0148 | -10.9331
-1.5 | -0.0493 | 0.00983 | -0.0158 | -5.0153
-1 | 0.0089 | 0.00989 | -0.0167 | 0.8999
-0.5 | 0.0673 | 0.00979 | -0.0177 | 6.8744
0 | 0.1259 | 0.00979 | -0.0186 | 12.8601
0.5 | 0.1845 | 0.0099 | -0.0196 | 18.6364
1 | 0.2422 | 0.00989 | -0.0205 | 24.4894
1.5 | 0.3003 | 0.00993 | -0.0214 | 30.2417
2 | 0.3589 | 0.01 | -0.0224 | 35.89
2.5 | 0.4162 | 0.01005 | -0.0231 | 41.4129
3 | 0.4736 | 0.01006 | -0.0238 | 47.0775
3.5 | 0.5321 | 0.01015 | -0.0248 | 52.4236
4 | 0.5876 | 0.01014 | -0.0252 | 57.9487
5 | 0.7004 | 0.01024 | -0.0262 | 68.3984
5.5 | 0.7552 | 0.01017 | -0.0263 | 74.2576
6 | 0.805 | 0.00997 | -0.0254 | 80.7422
6.5 | 0.8548 | 0.01004 | -0.0247 | 85.1394
7 | 0.9004 | 0.01023 | -0.0232 | 88.0156
7.5 | 0.933 | 0.01078 | -0.0197 | 86.5492
8 | 0.9287 | 0.01209 | -0.0099 | 76.8156
8.5 | 0.916 | 0.01416 | -0.0003 | 64.6893
9 | 0.906 | 0.01671 | 0.0075 | 54.219
9.5 | 0.8939 | 0.01978 | 0.0145 | 45.1921
10 | 0.8835 | 0.0229 | 0.0209 | 38.5808
11 | 0.9214 | 0.02949 | 0.0211 | 31.2445
11.5 | 0.9366 | 0.03243 | 0.0227 | 28.8807
12 | 0.9555 | 0.03521 | 0.024 | 27.1372
12.5 | 0.9715 | 0.03834 | 0.0252 | 25.3391
13 | 0.9837 | 0.0419 | 0.0264 | 23.4773
13.5 | 1.001 | 0.04515 | 0.0272 | 22.1705
14 | 1.0159 | 0.04873 | 0.0278 | 20.8475
14.5 | 1.0249 | 0.05282 | 0.0286 | 19.4036
15 | 1.0444 | 0.0562 | 0.0287 | 18.5836
15.5 | 1.0621 | 0.05981 | 0.0287 | 17.7579
16 | 1.0789 | 0.06358 | 0.0286 | 16.9692
16.5 | 1.0954 | 0.06742 | 0.0283 | 16.2474
17 | 1.1163 | 0.07051 | 0.0288 | 15.8318
17.5 | 1.1275 | 0.07539 | 0.0277 | 14.9556
18 | 1.1382 | 0.08042 | 0.0265 | 14.1532
18.5 | 1.148 | 0.08559 | 0.0252 | 13.4128
19 | 1.1533 | 0.09159 | 0.0231 | 12.592
19.5 | 1.1586 | 0.09763 | 0.021 | 11.8673
20 | 1.1659 | 0.10333 | 0.0188 | 11.2833

## 27. Re 500k Mach 0.10 (1)
BIGFOIL.COM POLAR EXPORT
NACA65-219 a=0.2
NACA65-219 a=0.2 |  |  |  | Cl Max: | 1.429 | at alpha= | 15 | deg
JavaFoil+Calcfoil stall+Eppler ext transition |  |  |  | L/D Max: | 86.05 | at alpha= | 6.5 | deg
Re: | 500000 |  |  | Cd Min: | 0.00781 | at alpha= | -0.5 | deg
Mach: | 0.1 |  |  | Cl=0 at alpha= | -1.1032 | deg
|  |  |  | @ Cl=0.1, Cd= | 0.0079792
|  |  |  | @ Cl=0.4, Cd= | 0.0085115
|  |  |  | @ Cl=0.6, Cd= | 0.009026
alpha (deg) | Cl | Cd | Cm | Cl/Cd
-20 | -0.955 | 0.18858 | 0.009 | -5.063
-19.5 | -0.979 | 0.1786 | 0.009 | -5.48
-19 | -1.001 | 0.17355 | 0.009 | -5.769
-18.5 | -1.021 | 0.16465 | 0.008 | -6.201
-18 | -1.039 | 0.15593 | 0.008 | -6.662
-17.5 | -1.054 | 0.1491 | 0.008 | -7.072
-17 | -1.063 | 0.1381 | 0.007 | -7.7
-16.5 | -1.066 | 0.13104 | 0.007 | -8.138
-16 | -1.067 | 0.12355 | 0.006 | -8.634
-15.5 | -1.064 | 0.1195 | 0.006 | -8.902
-15 | -1.058 | 0.11189 | 0.006 | -9.458
-14.5 | -1.048 | 0.10574 | 0.005 | -9.91
-14 | -1.033 | 0.10033 | 0.005 | -10.297
-13.5 | -1.016 | 0.09441 | 0.005 | -10.76
-13 | -0.996 | 0.08801 | 0.004 | -11.316
-12.5 | -0.974 | 0.08353 | 0.004 | -11.658
-12 | -0.95 | 0.07824 | 0.003 | -12.148
-11.5 | -0.925 | 0.07281 | 0.003 | -12.705
-11 | -1.052 | 0.02356 | 0.005 | -44.648
-10.5 | -1.019 | 0.0221 | 0.004 | -46.095
-10 | -0.98 | 0.02086 | 0.003 | -46.998
-9.5 | -0.939 | 0.01983 | 0.002 | -47.331
-9 | -0.894 | 0.01896 | 0.001 | -47.179
-8.5 | -0.848 | 0.01801 | 0 | -47.075
-8 | -0.799 | 0.01715 | -0.001 | -46.605
-7.5 | -0.749 | 0.01643 | -0.002 | -45.555
-7 | -0.696 | 0.01575 | -0.003 | -44.213
-6.5 | -0.642 | 0.01516 | -0.004 | -42.363
-6 | -0.587 | 0.01458 | -0.005 | -40.259
-5.5 | -0.53 | 0.01406 | -0.006 | -37.715
-5 | -0.473 | 0.01359 | -0.007 | -34.78
-4.5 | -0.414 | 0.01314 | -0.008 | -31.528
-4 | -0.355 | 0.01272 | -0.01 | -27.895
-3.5 | -0.298 | 0.0083 | -0.011 | -35.867
-3 | -0.237 | 0.00782 | -0.012 | -30.237
-2.5 | -0.175 | 0.00829 | -0.013 | -21.131
-2 | -0.113 | 0.00824 | -0.014 | -13.675
-1.5 | -0.05 | 0.0083 | -0.015 | -6.039
-1 | 0.013 | 0.00829 | -0.016 | 1.533
-0.5 | 0.076 | 0.00781 | -0.017 | 9.669
0 | 0.137 | 0.00824 | -0.018 | 16.687
0.5 | 0.2 | 0.00825 | -0.019 | 24.191
1 | 0.261 | 0.00834 | -0.02 | 31.345
1.5 | 0.323 | 0.00843 | -0.021 | 38.317
2 | 0.384 | 0.00848 | -0.022 | 45.29
2.5 | 0.445 | 0.0086 | -0.023 | 51.748
3 | 0.504 | 0.00875 | -0.024 | 57.594
3.5 | 0.564 | 0.00893 | -0.025 | 63.176
4 | 0.624 | 0.00909 | -0.026 | 68.627
4.5 | 0.682 | 0.00934 | -0.027 | 73.052
5 | 0.74 | 0.0096 | -0.028 | 77.102
5.5 | 0.797 | 0.00988 | -0.029 | 80.69
6 | 0.853 | 0.01021 | -0.03 | 83.599
6.5 | 0.908 | 0.01056 | -0.031 | 86.05
7 | 0.954 | 0.0186 | -0.032 | 51.26
7.5 | 1.005 | 0.01956 | -0.033 | 51.405
8 | 1.056 | 0.02044 | -0.034 | 51.665
8.5 | 1.104 | 0.02159 | -0.035 | 51.141
9 | 1.149 | 0.02264 | -0.036 | 50.764
9.5 | 1.192 | 0.02385 | -0.037 | 49.985
10 | 1.232 | 0.02503 | -0.038 | 49.239
10.5 | 1.269 | 0.02638 | -0.038 | 48.112
11 | 1.303 | 0.02776 | -0.039 | 46.951
11.5 | 1.334 | 0.02936 | -0.04 | 45.429
12 | 1.361 | 0.0309 | -0.041 | 44.027
12.5 | 1.383 | 0.03278 | -0.042 | 42.21
13 | 1.402 | 0.0347 | -0.043 | 40.414
13.5 | 1.417 | 0.03681 | -0.043 | 38.5
14 | 1.428 | 0.03917 | -0.044 | 36.455
14.5 | 1.428 | 0.04318 | -0.045 | 33.066
15 | 1.429 | 0.04564 | -0.045 | 31.302
15.5 | 1.246 | 0.1128 | -0.028 | 11.046
16 | 1.235 | 0.12206 | -0.026 | 10.119
16.5 | 1.224 | 0.12899 | -0.025 | 9.486
17 | 1.212 | 0.13648 | -0.026 | 8.884
17.5 | 1.196 | 0.14395 | -0.025 | 8.308
18 | 1.179 | 0.15242 | -0.026 | 7.735
18.5 | 1.158 | 0.16176 | -0.025 | 7.16
19 | 1.135 | 0.16922 | -0.025 | 6.708
19.5 | 1.109 | 0.17816 | -0.026 | 6.224
20 | 1.079 | 0.18856 | -0.026 | 5.721

## 28. Re 500k Mach 0.10 (2)
BIGFOIL.COM POLAR EXPORT
NACA65-219 a=0.2
NACA65-219 a=0.2 |  |  |  | Cl Max: | 1.1476 | at alpha= | 20 | deg
XFOIL ncrit=9 |  |  |  | L/D Max: | 87.9009 | at alpha= | 7 | deg
Re: | 500000 |  |  | Cd Min: | 0.19806 | at alpha= | -19.5 | deg
Mach: | 0.1 |  |  | Cl=0 at alpha= | -1.0769 | deg
|  |  |  | @ Cl=0.1, Cd= | 0.00983
|  |  |  | @ Cl=0.4, Cd= | 0.010077
|  |  |  | @ Cl=0.6, Cd= | 0.010201
alpha (deg) | Cl | Cd | Cm | Cl/Cd
-19.5 | -0.5891 | 0.19806 | 0.0039 | -2.9744
-19 | -0.565 | 0.19379 | 0.0017 | -2.9155
-18.5 | -0.5462 | 0.18839 | -0.0016 | -2.8993
-17.5 | -0.5413 | 0.16774 | -0.0137 | -3.227
-17 | -0.7248 | 0.10543 | -0.0446 | -6.8747
-16.5 | -0.8143 | 0.08223 | -0.0581 | -9.9027
-16 | -0.8703 | 0.06849 | -0.0638 | -12.707
-15.5 | -0.9091 | 0.05865 | -0.066 | -15.5004
-15 | -0.933 | 0.05115 | -0.0663 | -18.2405
-14.5 | -0.9353 | 0.04515 | -0.067 | -20.7154
-13.5 | -0.9153 | 0.03745 | -0.064 | -24.4406
-12.5 | -0.8589 | 0.03204 | -0.0606 | -26.8071
-12 | -0.8207 | 0.03017 | -0.0595 | -27.2025
-11.5 | -0.785 | 0.02849 | -0.0582 | -27.5535
-11 | -0.7482 | 0.02695 | -0.0568 | -27.7625
-10 | -0.6781 | 0.02392 | -0.0535 | -28.3487
-9.5 | -0.6497 | 0.02226 | -0.0512 | -29.1869
-9 | -0.6204 | 0.02084 | -0.0488 | -29.7697
-8.5 | -0.5908 | 0.01948 | -0.0464 | -30.3285
-8 | -0.5682 | 0.01792 | -0.0429 | -31.7076
-7.5 | -0.54 | 0.0167 | -0.0399 | -32.3353
-7 | -0.5135 | 0.01559 | -0.0362 | -32.9378
-6.5 | -0.4857 | 0.01468 | -0.0324 | -33.0858
-6 | -0.4645 | 0.01371 | -0.0271 | -33.8804
-5.5 | -0.449 | 0.01203 | -0.0214 | -37.3234
-5 | -0.4419 | 0.00952 | -0.0144 | -46.4181
-4.5 | -0.3919 | 0.00935 | -0.0135 | -41.9144
-4 | -0.3365 | 0.00936 | -0.0136 | -35.9509
-3.5 | -0.2804 | 0.00946 | -0.0138 | -29.6406
-3 | -0.2247 | 0.00977 | -0.0137 | -22.999
-2.5 | -0.1674 | 0.00998 | -0.014 | -16.7735
-2 | -0.1084 | 0.0099 | -0.0149 | -10.9495
-1.5 | -0.0495 | 0.00987 | -0.0158 | -5.0152
-1 | 0.009 | 0.00992 | -0.0168 | 0.90726
-0.5 | 0.0677 | 0.00983 | -0.0178 | 6.8871
0 | 0.1267 | 0.00983 | -0.0187 | 12.8891
0.5 | 0.1856 | 0.00996 | -0.0197 | 18.6345
1 | 0.2436 | 0.00993 | -0.0206 | 24.5317
1.5 | 0.3021 | 0.00997 | -0.0215 | 30.3009
2 | 0.3611 | 0.01005 | -0.0225 | 35.9303
2.5 | 0.4185 | 0.01009 | -0.0232 | 41.4767
3 | 0.4764 | 0.0101 | -0.0239 | 47.1683
3.5 | 0.535 | 0.01021 | -0.0248 | 52.3996
4 | 0.5909 | 0.01019 | -0.0252 | 57.9882
4.5 | 0.6492 | 0.01026 | -0.026 | 63.2749
5 | 0.7043 | 0.01029 | -0.0262 | 68.4451
5.5 | 0.7592 | 0.01021 | -0.0262 | 74.3585
6 | 0.8094 | 0.01002 | -0.0253 | 80.7784
6.5 | 0.8592 | 0.0101 | -0.0245 | 85.0693
7 | 0.9045 | 0.01029 | -0.0229 | 87.9009
7.5 | 0.9336 | 0.01092 | -0.0186 | 85.4945
8 | 0.9255 | 0.01232 | -0.0082 | 75.1218
8.5 | 0.9121 | 0.01452 | 0.0012 | 62.8168
9 | 0.9012 | 0.01721 | 0.009 | 52.3649
9.5 | 0.8893 | 0.02035 | 0.0158 | 43.7002
10 | 0.8779 | 0.02359 | 0.0221 | 37.2149
11 | 0.9182 | 0.03019 | 0.022 | 30.414
11.5 | 0.9319 | 0.0333 | 0.0238 | 27.985
12 | 0.952 | 0.03608 | 0.025 | 26.3858
12.5 | 0.9666 | 0.03937 | 0.0262 | 24.5517
13 | 0.98 | 0.04292 | 0.0273 | 22.8332
13.5 | 0.9968 | 0.04629 | 0.028 | 21.5338
14 | 1.0111 | 0.05 | 0.0286 | 20.222
14.5 | 1.0218 | 0.05399 | 0.0294 | 18.9257
15 | 1.0411 | 0.05746 | 0.0295 | 18.1187
15.5 | 1.0583 | 0.06119 | 0.0295 | 17.2953
16 | 1.0755 | 0.065 | 0.0294 | 16.5462
16.5 | 1.0922 | 0.06885 | 0.0292 | 15.8635
17 | 1.1113 | 0.07237 | 0.0294 | 15.3558
17.5 | 1.1215 | 0.07749 | 0.0283 | 14.4728
18 | 1.1305 | 0.08283 | 0.027 | 13.6484
18.5 | 1.1382 | 0.08845 | 0.0254 | 12.8683
19 | 1.1411 | 0.09496 | 0.023 | 12.0166
19.5 | 1.1437 | 0.10155 | 0.0205 | 11.2624
20 | 1.1476 | 0.10787 | 0.0181 | 10.6387

## 29. Re 500k Mach 0.25 (1)
BIGFOIL.COM POLAR EXPORT
NACA65-219 a=0.2
NACA65-219 a=0.2 |  |  |  | Cl Max: | 1.361 | at alpha= | 13 | deg
JavaFoil+Calcfoil stall+Eppler ext transition |  |  |  | L/D Max: | 84.297 | at alpha= | 6.5 | deg
Re: | 500000 |  |  | Cd Min: | 0.0083 | at alpha= | -0.5 | deg
Mach: | 0.25 |  |  | Cl=0 at alpha= | -1.1 | deg
|  |  |  | @ Cl=0.1, Cd= | 0.008321
|  |  |  | @ Cl=0.4, Cd= | 0.0087236
|  |  |  | @ Cl=0.6, Cd= | 0.0092393
alpha (deg) | Cl | Cd | Cm | Cl/Cd
-15 | -0.966 | 0.12074 | 0.005 | -8
-14.5 | -0.973 | 0.11207 | 0.005 | -8.685
-14 | -0.974 | 0.10634 | 0.005 | -9.156
-13.5 | -0.97 | 0.09874 | 0.004 | -9.821
-13 | -0.961 | 0.09337 | 0.004 | -10.295
-12.5 | -0.949 | 0.08739 | 0.004 | -10.86
-12 | -0.932 | 0.08161 | 0.003 | -11.423
-11.5 | -0.912 | 0.07696 | 0.003 | -11.856
-11 | -0.888 | 0.07205 | 0.002 | -12.329
-10.5 | -0.862 | 0.0673 | 0.002 | -12.805
-10 | -0.982 | 0.02239 | 0.003 | -43.86
-9.5 | -0.946 | 0.02113 | 0.002 | -44.758
-9 | -0.904 | 0.02008 | 0.001 | -45.048
-8.5 | -0.86 | 0.01897 | 0 | -45.34
-8 | -0.813 | 0.01798 | -0.001 | -45.202
-7.5 | -0.763 | 0.01717 | -0.002 | -44.425
-7 | -0.71 | 0.01641 | -0.003 | -43.28
-6.5 | -0.656 | 0.01576 | -0.004 | -41.636
-6 | -0.6 | 0.0151 | -0.005 | -39.736
-5.5 | -0.543 | 0.01454 | -0.007 | -37.311
-5 | -0.484 | 0.014 | -0.008 | -34.582
-4.5 | -0.424 | 0.01353 | -0.009 | -31.37
-4 | -0.363 | 0.01309 | -0.01 | -27.773
-3.5 | -0.305 | 0.00846 | -0.011 | -36.042
-3 | -0.242 | 0.00842 | -0.012 | -28.775
-2.5 | -0.179 | 0.00835 | -0.013 | -21.445
-2 | -0.116 | 0.0085 | -0.014 | -13.628
-1.5 | -0.052 | 0.00846 | -0.015 | -6.087
-1 | 0.013 | 0.00833 | -0.017 | 1.568
-0.5 | 0.078 | 0.0083 | -0.018 | 9.354
0 | 0.141 | 0.00836 | -0.019 | 16.861
0.5 | 0.204 | 0.00844 | -0.02 | 24.244
1 | 0.268 | 0.00849 | -0.021 | 31.549
1.5 | 0.331 | 0.0086 | -0.022 | 38.501
2 | 0.394 | 0.00871 | -0.023 | 45.186
2.5 | 0.456 | 0.00885 | -0.024 | 51.554
3 | 0.516 | 0.009 | -0.025 | 57.393
3.5 | 0.578 | 0.00916 | -0.026 | 63.076
4 | 0.639 | 0.00938 | -0.027 | 68.106
4.5 | 0.699 | 0.00963 | -0.028 | 72.619
5 | 0.758 | 0.00992 | -0.029 | 76.4
5.5 | 0.816 | 0.01025 | -0.03 | 79.644
6 | 0.873 | 0.01061 | -0.031 | 82.285
6.5 | 0.929 | 0.01102 | -0.032 | 84.297
7 | 0.975 | 0.01949 | -0.033 | 50.027
7.5 | 1.027 | 0.02057 | -0.034 | 49.922
8 | 1.077 | 0.02162 | -0.035 | 49.83
8.5 | 1.125 | 0.02277 | -0.036 | 49.404
9 | 1.169 | 0.02402 | -0.037 | 48.658
9.5 | 1.209 | 0.02529 | -0.038 | 47.801
10 | 1.246 | 0.02676 | -0.038 | 46.551
10.5 | 1.278 | 0.02829 | -0.039 | 45.169
11 | 1.306 | 0.02997 | -0.04 | 43.575
11.5 | 1.329 | 0.03171 | -0.041 | 41.912
12 | 1.346 | 0.03364 | -0.042 | 40.02
12.5 | 1.358 | 0.03572 | -0.043 | 38.007
13 | 1.361 | 0.03849 | -0.043 | 35.36
13.5 | 1.181 | 0.09482 | -0.026 | 12.452
14 | 1.173 | 0.10245 | -0.023 | 11.449
14.5 | 1.165 | 0.10868 | -0.025 | 10.722
15 | 1.143 | 0.11553 | -0.023 | 9.893
15.5 | 1.117 | 0.12371 | -0.023 | 9.031
16 | 1.085 | 0.13242 | -0.023 | 8.195
16.5 | 1.047 | 0.14321 | -0.024 | 7.314
17 | 1.003 | 0.15409 | -0.023 | 6.511
17.5 | 0.955 | 0.16208 | -0.023 | 5.889
18 | 0.901 | 0.17537 | -0.023 | 5.14

## 30. Re 500k Mach 0.25 (2)
BIGFOIL.COM POLAR EXPORT
NACA65-219 a=0.2
NACA65-219 a=0.2 |  |  |  | Cl Max: | 1.0716 | at alpha= | 17 | deg
XFOIL ncrit=9 |  |  |  | L/D Max: | 85.9888 | at alpha= | 7 | deg
Re: | 500000 |  |  | Cd Min: | 0.18104 | at alpha= | -18 | deg
Mach: | 0.25 |  |  | Cl=0 at alpha= | -1.0786 | deg
|  |  |  | @ Cl=0.1, Cd= | 0.0101
|  |  |  | @ Cl=0.4, Cd= | 0.010374
|  |  |  | @ Cl=0.6, Cd= | 0.010473
alpha (deg) | Cl | Cd | Cm | Cl/Cd
-18 | -0.5484 | 0.18104 | -0.0092 | -3.0292
-17.5 | -0.5327 | 0.17357 | -0.0126 | -3.0691
-17 | -0.5117 | 0.1682 | -0.0154 | -3.0422
-16.5 | -0.4955 | 0.16158 | -0.0193 | -3.0666
-16 | -0.6589 | 0.10509 | -0.048 | -6.2699
-15.5 | -0.7218 | 0.0853 | -0.0604 | -8.4619
-15 | -0.7717 | 0.07112 | -0.0679 | -10.8507
-14.5 | -0.8022 | 0.05963 | -0.0747 | -13.453
-14 | -0.8305 | 0.05193 | -0.0748 | -15.9927
-13.5 | -0.8491 | 0.04601 | -0.0729 | -18.4547
-13 | -0.8564 | 0.04125 | -0.0704 | -20.7612
-12.5 | -0.8515 | 0.03714 | -0.0677 | -22.9268
-12 | -0.8188 | 0.03383 | -0.0663 | -24.2034
-11 | -0.7486 | 0.02942 | -0.063 | -25.4453
-10.5 | -0.7089 | 0.02765 | -0.0615 | -25.6383
-10 | -0.6717 | 0.02613 | -0.0597 | -25.7061
-9.5 | -0.6372 | 0.02426 | -0.0575 | -26.2655
-9 | -0.6062 | 0.02268 | -0.0551 | -26.7284
-8.5 | -0.5761 | 0.02111 | -0.0526 | -27.2904
-8 | -0.5492 | 0.01953 | -0.0496 | -28.1208
-7.5 | -0.5245 | 0.01794 | -0.0462 | -29.2363
-7 | -0.4943 | 0.01675 | -0.0431 | -29.5104
-6.5 | -0.4697 | 0.01542 | -0.0391 | -30.4604
-6 | -0.4462 | 0.01437 | -0.0342 | -31.0508
-5.5 | -0.437 | 0.01297 | -0.0269 | -33.6931
-5 | -0.4358 | 0.01054 | -0.0187 | -41.3472
-4.5 | -0.4029 | 0.00953 | -0.0148 | -42.277
-4 | -0.3467 | 0.00954 | -0.0146 | -36.3417
-3.5 | -0.289 | 0.00964 | -0.0145 | -29.9793
-3 | -0.2312 | 0.00996 | -0.0144 | -23.2129
-2.5 | -0.1723 | 0.01024 | -0.0145 | -16.8262
-2 | -0.1117 | 0.01014 | -0.0154 | -11.0158
-1.5 | -0.0509 | 0.01014 | -0.0164 | -5.0197
-1 | 0.0095 | 0.01012 | -0.0173 | 0.93874
-0.5 | 0.07 | 0.01009 | -0.0183 | 6.9376
0 | 0.1309 | 0.01011 | -0.0193 | 12.9476
0.5 | 0.1909 | 0.01017 | -0.0202 | 18.7709
1 | 0.2511 | 0.01022 | -0.0211 | 24.5695
1.5 | 0.3119 | 0.01022 | -0.0221 | 30.5186
2 | 0.372 | 0.01036 | -0.023 | 35.9073
2.5 | 0.4312 | 0.01039 | -0.0237 | 41.5014
3 | 0.4918 | 0.01038 | -0.0245 | 47.3796
3.5 | 0.5503 | 0.01049 | -0.025 | 52.4595
4 | 0.6098 | 0.01047 | -0.0255 | 58.2426
4.5 | 0.6684 | 0.01059 | -0.026 | 63.1161
5 | 0.7267 | 0.01059 | -0.0262 | 68.6213
5.5 | 0.7818 | 0.01046 | -0.0257 | 74.7419
6 | 0.8326 | 0.01032 | -0.0244 | 80.6783
6.5 | 0.8811 | 0.01043 | -0.0227 | 84.4775
7 | 0.9218 | 0.01072 | -0.0198 | 85.9888
7.5 | 0.9281 | 0.01166 | -0.0112 | 79.5969
8 | 0.9091 | 0.01379 | -0.0001 | 65.9246
8.5 | 0.8934 | 0.01662 | 0.0086 | 53.7545
9 | 0.879 | 0.01993 | 0.0159 | 44.1044
9.5 | 0.8639 | 0.02362 | 0.0224 | 36.5749
10.5 | 0.8824 | 0.03099 | 0.0258 | 28.4737
11 | 0.9008 | 0.0341 | 0.027 | 26.4164
11.5 | 0.9157 | 0.0375 | 0.0285 | 24.4187
12 | 0.9323 | 0.0409 | 0.0297 | 22.7946
12.5 | 0.9408 | 0.04507 | 0.0309 | 20.8742
13 | 0.9592 | 0.04858 | 0.0317 | 19.7448
13.5 | 0.9752 | 0.0524 | 0.0323 | 18.6107
14 | 0.9883 | 0.05653 | 0.0329 | 17.4828
14.5 | 1.0046 | 0.06043 | 0.0335 | 16.6242
15 | 1.0229 | 0.06439 | 0.0336 | 15.886
15.5 | 1.0397 | 0.06861 | 0.0335 | 15.1538
16 | 1.0546 | 0.07314 | 0.0332 | 14.4189
16.5 | 1.0702 | 0.07748 | 0.0334 | 13.8126
17 | 1.0716 | 0.08427 | 0.0316 | 12.7163
17.5 | 1.0684 | 0.09196 | 0.0291 | 11.6181
18 | 1.0598 | 0.1007 | 0.0257 | 10.5243
18.5 | 1.0453 | 0.11073 | 0.0211 | 9.4401
19 | 1.0289 | 0.12156 | 0.0154 | 8.4641
19.5 | 1.0006 | 0.135 | 0.0076 | 7.4119
20 | 0.966 | 0.15067 | -0.0023 | 6.4114

## 31. Re 500k Mach 0.50 (1)
BIGFOIL.COM POLAR EXPORT
NACA65-219 a=0.2
NACA65-219 a=0.2 |  |  |  | Cl Max: | 1.184 | at alpha= | 20 | deg
JavaFoil+Calcfoil stall+Eppler ext transition |  |  |  | L/D Max: | 74.001 | at alpha= | 5.5 | deg
Re: | 500000 |  |  | Cd Min: | 0.00853 | at alpha= | 0 | deg
Mach: | 0.5 |  |  | Cl=0 at alpha= | -1.0986 | deg
|  |  |  | @ Cl=0.1, Cd= | 0.008794
|  |  |  | @ Cl=0.4, Cd= | 0.0096229
|  |  |  | @ Cl=0.6, Cd= | 0.010282
alpha (deg) | Cl | Cd | Cm | Cl/Cd
-20 | -1.066 | 0.23215 | 0.014 | -4.592
-19.5 | -1.037 | 0.2238 | 0.013 | -4.634
-19 | -1.009 | 0.21962 | 0.012 | -4.593
-18.5 | -0.981 | 0.21501 | 0.012 | -4.563
-18 | -0.954 | 0.2044 | 0.011 | -4.667
-17.5 | -0.927 | 0.20175 | 0.011 | -4.593
-17 | -0.897 | 0.19398 | 0.01 | -4.624
-16.5 | -0.869 | 0.18843 | 0.009 | -4.613
-16 | -0.842 | 0.17992 | 0.008 | -4.678
-15.5 | -0.814 | 0.17076 | 0.008 | -4.767
-15 | -0.785 | 0.1695 | 0.007 | -4.63
-14.5 | -0.757 | 0.16228 | 0.006 | -4.663
-14 | -0.729 | 0.15851 | 0.006 | -4.599
-13.5 | -0.701 | 0.15482 | 0.005 | -4.53
-13 | -0.674 | 0.1513 | 0.005 | -4.452
-12.5 | -0.644 | 0.13422 | 0.004 | -4.801
-12 | -0.616 | 0.13581 | 0.003 | -4.539
-11.5 | -0.589 | 0.12623 | 0.003 | -4.663
-11 | -0.561 | 0.12163 | 0.002 | -4.609
-10.5 | -0.533 | 0.11132 | 0.002 | -4.785
-10 | -0.504 | 0.10447 | 0.001 | -4.822
-9.5 | -0.476 | 0.08996 | 0.001 | -5.291
-9 | -0.665 | 0.06667 | 0 | -9.981
-8.5 | -0.703 | 0.05947 | 0 | -11.821
-8 | -0.696 | 0.05434 | -0.001 | -12.814
-7.5 | -0.796 | 0.02116 | -0.003 | -37.642
-7 | -0.756 | 0.01967 | -0.004 | -38.458
-6.5 | -0.594 | 0.04441 | -0.003 | -13.367
-6 | -0.653 | 0.01773 | -0.006 | -36.816
-5.5 | -0.594 | 0.01689 | -0.007 | -35.16
-5 | -0.532 | 0.01609 | -0.008 | -33.059
-4.5 | -0.467 | 0.01544 | -0.01 | -30.284
-4 | -0.401 | 0.0145 | -0.011 | -27.676
-3.5 | -0.334 | 0.01421 | -0.012 | -23.492
-3 | -0.268 | 0.00918 | -0.013 | -29.155
-2.5 | -0.198 | 0.00905 | -0.014 | -21.873
-2 | -0.128 | 0.00896 | -0.016 | -14.25
-1.5 | -0.057 | 0.0089 | -0.017 | -6.399
-1 | 0.014 | 0.00887 | -0.018 | 1.632
-0.5 | 0.086 | 0.00886 | -0.019 | 9.724
0 | 0.156 | 0.00853 | -0.021 | 18.269
0.5 | 0.226 | 0.00934 | -0.022 | 24.224
1 | 0.296 | 0.00943 | -0.023 | 31.432
1.5 | 0.366 | 0.00955 | -0.024 | 38.342
2 | 0.436 | 0.0097 | -0.025 | 44.88
2.5 | 0.505 | 0.00988 | -0.026 | 51.076
3 | 0.57 | 0.01015 | -0.028 | 56.206
3.5 | 0.638 | 0.01045 | -0.029 | 61.078
4 | 0.706 | 0.01075 | -0.03 | 65.627
4.5 | 0.771 | 0.01116 | -0.031 | 69.082
5 | 0.835 | 0.01159 | -0.032 | 72.027
5.5 | 0.897 | 0.01212 | -0.033 | 74.001
6 | 0.95 | 0.02138 | -0.034 | 44.445
6.5 | 1.007 | 0.02276 | -0.035 | 44.235
7 | 1.059 | 0.0243 | -0.036 | 43.59
7.5 | 1.106 | 0.02597 | -0.037 | 42.614
8 | 1.147 | 0.02775 | -0.038 | 41.344
8.5 | 1.176 | 0.02976 | -0.039 | 39.507
9 | 1.011 | 0.05998 | -0.02 | 16.853
9.5 | 0.986 | 0.06608 | -0.019 | 14.92
10 | 0.864 | 0.07757 | -0.019 | 11.139
10.5 | 0.654 | 0.10472 | -0.019 | 6.246
11 | 0.682 | 0.11579 | -0.019 | 5.887
11.5 | 0.709 | 0.12431 | -0.019 | 5.705
12 | 0.738 | 0.13067 | -0.022 | 5.648
12.5 | 0.766 | 0.13267 | -0.022 | 5.77
13 | 0.793 | 0.13656 | -0.023 | 5.807
13.5 | 0.821 | 0.15089 | -0.024 | 5.439
14 | 0.849 | 0.1542 | -0.026 | 5.509
14.5 | 0.877 | 0.16521 | -0.027 | 5.306
15 | 0.904 | 0.1719 | -0.028 | 5.262
15.5 | 0.933 | 0.17993 | -0.03 | 5.187
16 | 0.961 | 0.18071 | -0.031 | 5.317
16.5 | 0.989 | 0.18881 | -0.032 | 5.236
17 | 1.018 | 0.19632 | -0.034 | 5.184
17.5 | 1.045 | 0.20108 | -0.034 | 5.196
18 | 1.072 | 0.20815 | -0.035 | 5.15
18.5 | 1.102 | 0.21377 | -0.037 | 5.155
19 | 1.129 | 0.2219 | -0.038 | 5.088
19.5 | 1.156 | 0.23456 | -0.038 | 4.927
20 | 1.184 | 0.24011 | -0.04 | 4.931

## 32. Re 500k Mach 0.50 (2)
BIGFOIL.COM POLAR EXPORT
NACA65-219 a=0.2
NACA65-219 a=0.2 |  |  |  | Cl Max: | 0.9048 | at alpha= | 6.5 | deg
XFOIL ncrit=9 |  |  |  | L/D Max: | 73.8889 | at alpha= | 6 | deg
Re: | 500000 |  |  | Cd Min: | 0.16314 | at alpha= | -15.5 | deg
Mach: | 0.5 |  |  | Cl=0 at alpha= | -1.0756 | deg
|  |  |  | @ Cl=0.1, Cd= | 0.011336
|  |  |  | @ Cl=0.4, Cd= | 0.011742
|  |  |  | @ Cl=0.6, Cd= | 0.012094
alpha (deg) | Cl | Cd | Cm | Cl/Cd
-15.5 | -0.4453 | 0.16314 | -0.0275 | -2.7296
-15 | -0.4275 | 0.15596 | -0.0309 | -2.7411
-14.5 | -0.4457 | 0.13779 | -0.0404 | -3.2346
-14 | -0.432 | 0.13017 | -0.044 | -3.3187
-13.5 | -0.4368 | 0.11819 | -0.0504 | -3.6957
-13 | -0.4635 | 0.10137 | -0.0599 | -4.5724
-12.5 | -0.5107 | 0.08258 | -0.0721 | -6.1843
-12 | -0.5502 | 0.0688 | -0.0806 | -7.9971
-11.5 | -0.5861 | 0.05787 | -0.0853 | -10.1279
-11 | -0.6116 | 0.04927 | -0.087 | -12.4132
-10.5 | -0.6251 | 0.04253 | -0.0862 | -14.6979
-10 | -0.6243 | 0.03712 | -0.0842 | -16.8184
-9.5 | -0.6035 | 0.03318 | -0.0815 | -18.1887
-9 | -0.5673 | 0.03042 | -0.0788 | -18.6489
-8.5 | -0.5259 | 0.02833 | -0.0757 | -18.5634
-8 | -0.4866 | 0.02648 | -0.0727 | -18.3761
-7.5 | -0.458 | 0.02437 | -0.0691 | -18.7936
-7 | -0.4291 | 0.0224 | -0.0656 | -19.1562
-6.5 | -0.4036 | 0.02036 | -0.0617 | -19.8232
-6 | -0.3756 | 0.01861 | -0.0578 | -20.1827
-5.5 | -0.3525 | 0.01674 | -0.0533 | -21.0573
-5 | -0.3546 | 0.01426 | -0.0454 | -24.8668
-4.5 | -0.3899 | 0.01195 | -0.0307 | -32.6276
-4 | -0.3864 | 0.01043 | -0.0206 | -37.047
-3.5 | -0.3251 | 0.01057 | -0.019 | -30.7569
-3 | -0.2594 | 0.01091 | -0.0182 | -23.7764
-2.5 | -0.1945 | 0.01147 | -0.0173 | -16.9573
-2 | -0.1247 | 0.01141 | -0.0181 | -10.929
-1.5 | -0.0561 | 0.01138 | -0.0188 | -4.9297
-1 | 0.01 | 0.01137 | -0.0195 | 0.87951
-0.5 | 0.0779 | 0.01133 | -0.0203 | 6.8756
0 | 0.1466 | 0.01135 | -0.0212 | 12.9163
0.5 | 0.214 | 0.01146 | -0.022 | 18.6736
1 | 0.2793 | 0.01155 | -0.0225 | 24.1818
1.5 | 0.3473 | 0.01162 | -0.0233 | 29.8881
2 | 0.4163 | 0.01178 | -0.0242 | 35.3396
2.5 | 0.4788 | 0.01188 | -0.0239 | 40.303
3 | 0.5486 | 0.01192 | -0.0246 | 46.0235
3.5 | 0.6107 | 0.01213 | -0.0241 | 50.3462
4 | 0.6795 | 0.0121 | -0.0242 | 56.157
4.5 | 0.7392 | 0.01231 | -0.0229 | 60.0487
5 | 0.8071 | 0.01229 | -0.0225 | 65.6713
5.5 | 0.8573 | 0.01214 | -0.0188 | 70.6178
6 | 0.8911 | 0.01206 | -0.0122 | 73.8889
6.5 | 0.9048 | 0.01275 | -0.0032 | 70.9647
7 | 0.9022 | 0.01461 | 0.0063 | 61.7522
7.5 | 0.8774 | 0.01809 | 0.0162 | 48.5019
8 | 0.8529 | 0.02229 | 0.0243 | 38.2638
8.5 | 0.8288 | 0.02701 | 0.031 | 30.6849
9 | 0.8049 | 0.03225 | 0.0365 | 24.9581
9.5 | 0.7916 | 0.03732 | 0.0406 | 21.2111
10 | 0.7963 | 0.04154 | 0.0437 | 19.1695
11 | 0.8223 | 0.0504 | 0.0467 | 16.3155
11.5 | 0.8455 | 0.05598 | 0.0441 | 15.1036

## 33. Re 750k Mach 0.00 (1)
BIGFOIL.COM POLAR EXPORT
NACA65-219 a=0.2
NACA65-219 a=0.2 |  |  |  | Cl Max: | 1.452 | at alpha= | 15 | deg
JavaFoil+Calcfoil stall+Eppler ext transition |  |  |  | L/D Max: | 100.239 | at alpha= | 6.5 | deg
Re: | 750000 |  |  | Cd Min: | 0.00694 | at alpha= | 1.5 | deg
Mach: | 0 |  |  | Cl=0 at alpha= | -1.1032 | deg
|  |  |  | @ Cl=0.1, Cd= | 0.00718
|  |  |  | @ Cl=0.4, Cd= | 0.0074321
|  |  |  | @ Cl=0.6, Cd= | 0.0077937
alpha (deg) | Cl | Cd | Cm | Cl/Cd
-17.5 | -1.08 | 0.13896 | 0.008 | -7.77
-17 | -1.086 | 0.13059 | 0.007 | -8.315
-16.5 | -1.086 | 0.12375 | 0.007 | -8.775
-16 | -1.084 | 0.11852 | 0.007 | -9.149
-15.5 | -1.079 | 0.11183 | 0.006 | -9.646
-15 | -1.072 | 0.10551 | 0.006 | -10.157
-14.5 | -1.059 | 0.09991 | 0.006 | -10.598
-14 | -1.048 | 0.09259 | 0.006 | -11.322
-13.5 | -1.033 | 0.08587 | 0.006 | -12.028
-13 | -1.134 | 0.03611 | 0.008 | -31.413
-12.5 | -1.149 | 0.02567 | 0.007 | -44.745
-12 | -1.123 | 0.0239 | 0.006 | -46.993
-11.5 | -1.093 | 0.02236 | 0.005 | -48.856
-11 | -1.059 | 0.02113 | 0.005 | -50.103
-10.5 | -1.021 | 0.02005 | 0.004 | -50.94
-10 | -0.982 | 0.01895 | 0.003 | -51.829
-9.5 | -0.939 | 0.01802 | 0.002 | -52.133
-9 | -0.895 | 0.01724 | 0.001 | -51.895
-8.5 | -0.848 | 0.0164 | 0 | -51.682
-8 | -0.799 | 0.01563 | -0.001 | -51.088
-7.5 | -0.748 | 0.01495 | -0.002 | -50.028
-7 | -0.695 | 0.01434 | -0.003 | -48.509
-6.5 | -0.641 | 0.01378 | -0.004 | -46.558
-6 | -0.586 | 0.0133 | -0.005 | -44.073
-5.5 | -0.53 | 0.01281 | -0.006 | -41.351
-5 | -0.472 | 0.01238 | -0.007 | -38.118
-4.5 | -0.414 | 0.01197 | -0.008 | -34.536
-4 | -0.354 | 0.01157 | -0.01 | -30.621
-3.5 | -0.298 | 0.00733 | -0.011 | -40.674
-3 | -0.236 | 0.00725 | -0.012 | -32.608
-2.5 | -0.174 | 0.00718 | -0.013 | -24.281
-2 | -0.112 | 0.00719 | -0.014 | -15.586
-1.5 | -0.05 | 0.00718 | -0.015 | -6.947
-1 | 0.013 | 0.0072 | -0.016 | 1.758
-0.5 | 0.075 | 0.00718 | -0.017 | 10.476
0 | 0.138 | 0.00718 | -0.018 | 19.183
0.5 | 0.2 | 0.00725 | -0.019 | 27.621
1 | 0.263 | 0.00738 | -0.02 | 35.624
1.5 | 0.324 | 0.00694 | -0.021 | 46.671
2 | 0.385 | 0.00741 | -0.022 | 51.957
2.5 | 0.446 | 0.0075 | -0.023 | 59.545
3 | 0.505 | 0.00759 | -0.024 | 66.569
3.5 | 0.566 | 0.00772 | -0.025 | 73.251
4 | 0.626 | 0.00785 | -0.026 | 79.708
4.5 | 0.685 | 0.00805 | -0.027 | 85.128
5 | 0.743 | 0.00825 | -0.029 | 90.05
5.5 | 0.8 | 0.00847 | -0.029 | 94.443
6 | 0.857 | 0.00874 | -0.03 | 98.005
6.5 | 0.912 | 0.0091 | -0.031 | 100.239
7 | 0.952 | 0.01696 | -0.032 | 56.156
7.5 | 1.004 | 0.01788 | -0.033 | 56.149
8 | 1.055 | 0.01867 | -0.034 | 56.486
8.5 | 1.103 | 0.01961 | -0.035 | 56.238
9 | 1.149 | 0.02068 | -0.036 | 55.553
9.5 | 1.192 | 0.02175 | -0.037 | 54.805
10 | 1.233 | 0.02279 | -0.037 | 54.084
10.5 | 1.27 | 0.02403 | -0.038 | 52.86
11 | 1.305 | 0.02525 | -0.039 | 51.68
11.5 | 1.337 | 0.02668 | -0.04 | 50.112
12 | 1.365 | 0.02809 | -0.041 | 48.596
12.5 | 1.39 | 0.02975 | -0.042 | 46.708
13 | 1.411 | 0.03149 | -0.043 | 44.801
13.5 | 1.428 | 0.03336 | -0.043 | 42.811
14 | 1.441 | 0.03555 | -0.044 | 40.538
14.5 | 1.45 | 0.03794 | -0.045 | 38.213
15 | 1.452 | 0.04008 | -0.046 | 36.232
15.5 | 1.449 | 0.04303 | -0.046 | 33.684
16 | 1.442 | 0.04617 | -0.047 | 31.234
16.5 | 1.427 | 0.05089 | -0.047 | 28.031
17 | 1.412 | 0.05487 | -0.048 | 25.725
17.5 | 1.374 | 0.06641 | -0.047 | 20.686
18 | 1.293 | 0.09964 | -0.043 | 12.973
18.5 | 1.207 | 0.14594 | -0.032 | 8.27
19 | 1.182 | 0.15725 | -0.03 | 7.516
19.5 | 1.162 | 0.16328 | -0.032 | 7.114
20 | 1.133 | 0.17319 | -0.031 | 6.543

## 34. Re 750k Mach 0.00 (2)
BIGFOIL.COM POLAR EXPORT
NACA65-219 a=0.2
NACA65-219 a=0.2 |  |  |  | Cl Max: | 1.1766 | at alpha= | 20 | deg
XFOIL ncrit=9 |  |  |  | L/D Max: | 99.711 | at alpha= | 6.5 | deg
Re: | 750000 |  |  | Cd Min: | 0.20667 | at alpha= | -20 | deg
Mach: | 0 |  |  | Cl=0 at alpha= | -1.0829 | deg
|  |  |  | @ Cl=0.1, Cd= | 0.0079694
|  |  |  | @ Cl=0.4, Cd= | 0.0081435
|  |  |  | @ Cl=0.6, Cd= | 0.0082421
alpha (deg) | Cl | Cd | Cm | Cl/Cd
-20 | -0.5899 | 0.20667 | 0.0109 | -2.8543
-19.5 | -0.9206 | 0.1073 | -0.0392 | -8.5797
-19 | -0.9681 | 0.09116 | -0.0487 | -10.6198
-18.5 | -1.0036 | 0.07878 | -0.0547 | -12.7393
-18 | -1.0221 | 0.06978 | -0.0581 | -14.6475
-17.5 | -1.0284 | 0.06298 | -0.0603 | -16.329
-17 | -1.0314 | 0.05697 | -0.0616 | -18.1043
-16.5 | -1.0288 | 0.05193 | -0.0623 | -19.8113
-16 | -1.0224 | 0.04743 | -0.0624 | -21.556
-15.5 | -1.0101 | 0.04366 | -0.0623 | -23.1356
-15 | -0.9855 | 0.04013 | -0.0639 | -24.5577
-14.5 | -0.9607 | 0.03728 | -0.0638 | -25.7698
-14 | -0.9408 | 0.03496 | -0.0619 | -26.9108
-13.5 | -0.9182 | 0.03286 | -0.0603 | -27.9428
-13 | -0.8872 | 0.03065 | -0.0588 | -28.9462
-12.5 | -0.859 | 0.02879 | -0.0573 | -29.8367
-12 | -0.83 | 0.02708 | -0.0557 | -30.6499
-11.5 | -0.8005 | 0.02548 | -0.0541 | -31.4168
-11 | -0.7706 | 0.02394 | -0.0523 | -32.1888
-10.5 | -0.7401 | 0.02248 | -0.0505 | -32.9226
-10 | -0.7145 | 0.02081 | -0.048 | -34.3345
-9.5 | -0.6908 | 0.01914 | -0.0452 | -36.092
-9 | -0.6602 | 0.01795 | -0.0429 | -36.7799
-8.5 | -0.6299 | 0.01681 | -0.0403 | -37.4717
-8 | -0.6028 | 0.01561 | -0.0372 | -38.6163
-7.5 | -0.5751 | 0.01457 | -0.0337 | -39.4715
-7 | -0.5429 | 0.01384 | -0.0305 | -39.2269
-6.5 | -0.5152 | 0.01313 | -0.0262 | -39.2384
-6 | -0.4772 | 0.01251 | -0.0237 | -38.1455
-5.5 | -0.445 | 0.01141 | -0.0205 | -39.0009
-5 | -0.4184 | 0.00982 | -0.0166 | -42.6069
-4.5 | -0.3919 | 0.00797 | -0.0126 | -49.1719
-4 | -0.3371 | 0.0078 | -0.0127 | -43.2179
-3.5 | -0.2803 | 0.0078 | -0.0132 | -35.9359
-3 | -0.2234 | 0.00784 | -0.0137 | -28.4949
-2.5 | -0.1664 | 0.00795 | -0.0141 | -20.9308
-2 | -0.1081 | 0.00798 | -0.0149 | -13.5464
-1.5 | -0.0493 | 0.00799 | -0.0159 | -6.1702
-1 | 0.0098 | 0.00797 | -0.0169 | 1.2296
-0.5 | 0.0688 | 0.00798 | -0.0179 | 8.6216
0 | 0.1276 | 0.00796 | -0.0189 | 16.0302
0.5 | 0.1864 | 0.00801 | -0.0199 | 23.2709
1 | 0.2453 | 0.00804 | -0.0209 | 30.51
1.5 | 0.3039 | 0.00803 | -0.0219 | 37.8456
2 | 0.3624 | 0.00815 | -0.0228 | 44.4663
2.5 | 0.4206 | 0.00814 | -0.0237 | 51.6708
3 | 0.4785 | 0.00813 | -0.0245 | 58.8561
3.5 | 0.5362 | 0.00821 | -0.0253 | 65.3106
4 | 0.5937 | 0.00823 | -0.0261 | 72.1385
4.5 | 0.651 | 0.00834 | -0.0268 | 78.0576
5 | 0.7069 | 0.00832 | -0.0272 | 84.9639
5.5 | 0.7598 | 0.00831 | -0.027 | 91.432
6 | 0.8129 | 0.00842 | -0.027 | 96.5439
6.5 | 0.8625 | 0.00865 | -0.0263 | 99.711
7 | 0.8999 | 0.00932 | -0.0237 | 96.5558
7.5 | 0.9111 | 0.01071 | -0.0168 | 85.07
8 | 0.9048 | 0.01227 | -0.0071 | 73.7408
8.5 | 0.9008 | 0.01437 | 0.0006 | 62.6862
9 | 0.8959 | 0.01694 | 0.0074 | 52.8867
9.5 | 0.8939 | 0.0197 | 0.0131 | 45.3756
10 | 0.8963 | 0.02238 | 0.0179 | 40.0492
10.5 | 0.9078 | 0.02461 | 0.0217 | 36.8874
11 | 0.9406 | 0.02688 | 0.0211 | 34.9926
11.5 | 0.9716 | 0.02935 | 0.0204 | 33.1039
12 | 0.9916 | 0.03191 | 0.0218 | 31.0749
12.5 | 1.0064 | 0.03499 | 0.0234 | 28.7625
13 | 1.0279 | 0.03766 | 0.0243 | 27.2942
13.5 | 1.0466 | 0.04065 | 0.0252 | 25.7466
14 | 1.0572 | 0.04447 | 0.0262 | 23.7733
14.5 | 1.0696 | 0.04827 | 0.0268 | 22.1587
15 | 1.0859 | 0.05186 | 0.027 | 20.9391
15.5 | 1.1003 | 0.05574 | 0.0271 | 19.7399
16 | 1.1136 | 0.05989 | 0.0269 | 18.5941
16.5 | 1.1239 | 0.06444 | 0.0265 | 17.441
17 | 1.1285 | 0.06953 | 0.0263 | 16.2304
17.5 | 1.1417 | 0.07419 | 0.0252 | 15.3889
18 | 1.1521 | 0.07922 | 0.0239 | 14.543
18.5 | 1.1606 | 0.0846 | 0.0224 | 13.7187
19 | 1.1673 | 0.09047 | 0.0204 | 12.9026
19.5 | 1.1722 | 0.09664 | 0.0181 | 12.1296
20 | 1.1766 | 0.10304 | 0.0154 | 11.4189

## 35. Re 750k Mach 0.10 (1)
BIGFOIL.COM POLAR EXPORT
NACA65-219 a=0.2
NACA65-219 a=0.2 |  |  |  | Cl Max: | 1.439 | at alpha= | 14.5 | deg
JavaFoil+Calcfoil stall+Eppler ext transition |  |  |  | L/D Max: | 100.062 | at alpha= | 6.5 | deg
Re: | 750000 |  |  | Cd Min: | 0.00715 | at alpha= | -1 | deg
Mach: | 0.1 |  |  | Cl=0 at alpha= | -1.1032 | deg
|  |  |  | @ Cl=0.1, Cd= | 0.0072232
|  |  |  | @ Cl=0.4, Cd= | 0.0074292
|  |  |  | @ Cl=0.6, Cd= | 0.0078292
alpha (deg) | Cl | Cd | Cm | Cl/Cd
-17.5 | -1.055 | 0.14126 | 0.008 | -7.471
-17 | -1.065 | 0.13222 | 0.007 | -8.051
-16.5 | -1.068 | 0.1272 | 0.007 | -8.393
-16 | -1.068 | 0.12046 | 0.007 | -8.867
-15.5 | -1.065 | 0.11351 | 0.006 | -9.382
-15 | -1.06 | 0.10743 | 0.006 | -9.868
-14.5 | -1.051 | 0.1008 | 0.006 | -10.427
-14 | -1.036 | 0.09535 | 0.005 | -10.869
-13.5 | -1.022 | 0.08925 | 0.005 | -11.451
-13 | -1.005 | 0.08263 | 0.005 | -12.168
-12.5 | -1.137 | 0.02744 | 0.007 | -41.432
-12 | -1.12 | 0.0243 | 0.006 | -46.095
-11.5 | -1.091 | 0.02276 | 0.005 | -47.952
-11 | -1.058 | 0.02145 | 0.005 | -49.344
-10.5 | -1.022 | 0.02028 | 0.004 | -50.41
-10 | -0.983 | 0.01914 | 0.003 | -51.369
-9.5 | -0.941 | 0.01821 | 0.002 | -51.703
-9 | -0.897 | 0.01739 | 0.001 | -51.574
-8.5 | -0.85 | 0.01653 | 0 | -51.422
-8 | -0.801 | 0.01575 | -0.001 | -50.885
-7.5 | -0.751 | 0.01506 | -0.002 | -49.84
-7 | -0.698 | 0.01446 | -0.003 | -48.259
-6.5 | -0.644 | 0.01389 | -0.004 | -46.351
-6 | -0.588 | 0.01336 | -0.005 | -44.04
-5.5 | -0.532 | 0.01287 | -0.006 | -41.308
-5 | -0.474 | 0.01244 | -0.007 | -38.112
-4.5 | -0.415 | 0.01202 | -0.008 | -34.552
-4 | -0.356 | 0.01165 | -0.01 | -30.55
-3.5 | -0.3 | 0.00734 | -0.011 | -40.809
-3 | -0.238 | 0.00727 | -0.012 | -32.691
-2.5 | -0.175 | 0.00725 | -0.013 | -24.156
-2 | -0.113 | 0.00717 | -0.014 | -15.724
-1.5 | -0.05 | 0.00719 | -0.015 | -6.97
-1 | 0.013 | 0.00715 | -0.016 | 1.778
-0.5 | 0.076 | 0.0072 | -0.017 | 10.493
0 | 0.138 | 0.00726 | -0.018 | 19.066
0.5 | 0.201 | 0.00728 | -0.019 | 27.636
1 | 0.264 | 0.00735 | -0.02 | 35.918
1.5 | 0.325 | 0.00734 | -0.021 | 44.316
2 | 0.387 | 0.00741 | -0.022 | 52.204
2.5 | 0.448 | 0.0075 | -0.024 | 59.783
3 | 0.508 | 0.0076 | -0.025 | 66.808
3.5 | 0.568 | 0.00774 | -0.026 | 73.392
4 | 0.629 | 0.00791 | -0.027 | 79.432
4.5 | 0.688 | 0.00809 | -0.028 | 85.085
5 | 0.746 | 0.00829 | -0.029 | 90.067
5.5 | 0.804 | 0.00851 | -0.03 | 94.447
6 | 0.86 | 0.00882 | -0.031 | 97.494
6.5 | 0.916 | 0.00915 | -0.032 | 100.062
7 | 0.956 | 0.0171 | -0.032 | 55.908
7.5 | 1.008 | 0.01804 | -0.033 | 55.878
8 | 1.059 | 0.01885 | -0.034 | 56.164
8.5 | 1.107 | 0.01991 | -0.035 | 55.608
9 | 1.152 | 0.02089 | -0.036 | 55.176
9.5 | 1.195 | 0.02198 | -0.037 | 54.377
10 | 1.236 | 0.02306 | -0.038 | 53.583
10.5 | 1.273 | 0.02434 | -0.039 | 52.288
11 | 1.307 | 0.02559 | -0.039 | 51.065
11.5 | 1.337 | 0.02705 | -0.04 | 49.441
12 | 1.364 | 0.02849 | -0.041 | 47.895
12.5 | 1.388 | 0.03021 | -0.042 | 45.934
13 | 1.407 | 0.03201 | -0.043 | 43.956
13.5 | 1.422 | 0.03391 | -0.044 | 41.933
14 | 1.433 | 0.03606 | -0.044 | 39.757
14.5 | 1.439 | 0.03873 | -0.045 | 37.16
15 | 1.438 | 0.04112 | -0.046 | 34.972
15.5 | 1.431 | 0.04415 | -0.046 | 32.42
16 | 1.417 | 0.04854 | -0.047 | 29.19
16.5 | 1.394 | 0.05452 | -0.047 | 25.568
17 | 1.374 | 0.05916 | -0.048 | 23.231
17.5 | 1.216 | 0.12932 | -0.033 | 9.405
18 | 1.196 | 0.13794 | -0.033 | 8.669
18.5 | 1.166 | 0.1509 | -0.03 | 7.724
19 | 1.138 | 0.1616 | -0.028 | 7.045
19.5 | 1.112 | 0.16971 | -0.029 | 6.555

## 36. Re 750k Mach 0.10 (2)
BIGFOIL.COM POLAR EXPORT
NACA65-219 a=0.2
NACA65-219 a=0.2 |  |  |  | Cl Max: | 1.1657 | at alpha= | 20 | deg
XFOIL ncrit=9 |  |  |  | L/D Max: | 99.5178 | at alpha= | 6.5 | deg
Re: | 750000 |  |  | Cd Min: | 0.20759 | at alpha= | -20 | deg
Mach: | 0.1 |  |  | Cl=0 at alpha= | -1.0833 | deg
|  |  |  | @ Cl=0.1, Cd= | 0.008
|  |  |  | @ Cl=0.4, Cd= | 0.00817
|  |  |  | @ Cl=0.6, Cd= | 0.0082841
alpha (deg) | Cl | Cd | Cm | Cl/Cd
-20 | -0.5901 | 0.20759 | 0.0112 | -2.8426
-19.5 | -0.5918 | 0.19533 | 0.0035 | -3.0297
-19 | -0.9064 | 0.10341 | -0.0424 | -8.7651
-18.5 | -0.9507 | 0.08805 | -0.0512 | -10.7973
-18 | -0.9777 | 0.07702 | -0.0566 | -12.6941
-17.5 | -0.9923 | 0.06863 | -0.06 | -14.4587
-17 | -1.0036 | 0.0612 | -0.0622 | -16.3987
-16.5 | -1.0064 | 0.05532 | -0.0634 | -18.1923
-16 | -1.0056 | 0.05005 | -0.0639 | -20.0919
-15.5 | -0.9973 | 0.04577 | -0.0639 | -21.7894
-15 | -0.975 | 0.0417 | -0.066 | -23.3813
-14.5 | -0.9558 | 0.03855 | -0.0653 | -24.7938
-14 | -0.9377 | 0.03596 | -0.0634 | -26.0762
-13.5 | -0.916 | 0.03368 | -0.0617 | -27.1971
-13 | -0.887 | 0.0314 | -0.0602 | -28.2484
-12.5 | -0.8575 | 0.02941 | -0.0587 | -29.1567
-12 | -0.8284 | 0.02764 | -0.0571 | -29.9711
-11.5 | -0.7986 | 0.02599 | -0.0554 | -30.7272
-11 | -0.7685 | 0.02441 | -0.0536 | -31.483
-10.5 | -0.7378 | 0.02289 | -0.0518 | -32.2324
-10 | -0.71 | 0.02131 | -0.0495 | -33.3177
-9.5 | -0.6877 | 0.01951 | -0.0465 | -35.2486
-9 | -0.6574 | 0.01825 | -0.0442 | -36.0219
-8.5 | -0.6273 | 0.01707 | -0.0416 | -36.7487
-8 | -0.5991 | 0.01587 | -0.0386 | -37.7505
-7.5 | -0.5723 | 0.01474 | -0.035 | -38.8263
-7 | -0.54 | 0.01395 | -0.0319 | -38.7097
-6.5 | -0.5136 | 0.01322 | -0.0273 | -38.8502
-6 | -0.4768 | 0.01259 | -0.0246 | -37.8713
-5.5 | -0.4442 | 0.01154 | -0.0213 | -38.4922
-5 | -0.4177 | 0.01 | -0.0172 | -41.77
-4.5 | -0.3937 | 0.00801 | -0.0128 | -49.1511
-4 | -0.339 | 0.00783 | -0.0129 | -43.295
-3.5 | -0.2821 | 0.00783 | -0.0133 | -36.0281
-3 | -0.2247 | 0.00786 | -0.0138 | -28.5878
-2.5 | -0.1674 | 0.00798 | -0.0142 | -20.9774
-2 | -0.1088 | 0.00803 | -0.015 | -13.5492
-1.5 | -0.0495 | 0.00802 | -0.016 | -6.1721
-1 | 0.0099 | 0.00799 | -0.017 | 1.239
-0.5 | 0.0692 | 0.008 | -0.018 | 8.65
0 | 0.1284 | 0.008 | -0.019 | 16.05
0.5 | 0.1875 | 0.00803 | -0.02 | 23.3499
1 | 0.2467 | 0.00806 | -0.021 | 30.6079
1.5 | 0.3057 | 0.00807 | -0.022 | 37.881
2 | 0.3646 | 0.00817 | -0.023 | 44.6267
2.5 | 0.423 | 0.00817 | -0.0238 | 51.7748
3 | 0.4814 | 0.00818 | -0.0246 | 58.8509
3.5 | 0.5394 | 0.00824 | -0.0254 | 65.4612
4 | 0.5974 | 0.00828 | -0.0262 | 72.1498
4.5 | 0.6548 | 0.00837 | -0.0268 | 78.2318
5.5 | 0.7643 | 0.00835 | -0.027 | 91.5329
6.5 | 0.8668 | 0.00871 | -0.0261 | 99.5178
7 | 0.9021 | 0.00944 | -0.023 | 95.5614
7.5 | 0.9089 | 0.01083 | -0.0152 | 83.9243
8 | 0.9023 | 0.01251 | -0.0057 | 72.1263
8.5 | 0.8979 | 0.01471 | 0.0019 | 61.0401
9 | 0.8921 | 0.0174 | 0.0087 | 51.2701
9.5 | 0.8896 | 0.02026 | 0.0143 | 43.9092
10 | 0.8923 | 0.02298 | 0.019 | 38.8294
10.5 | 0.9042 | 0.02524 | 0.0228 | 35.8241
11 | 0.9369 | 0.02756 | 0.0222 | 33.9949
11.5 | 0.9688 | 0.03008 | 0.0214 | 32.2074
12 | 0.9877 | 0.03279 | 0.0229 | 30.122
12.5 | 1.0035 | 0.03587 | 0.0243 | 27.976
13 | 1.024 | 0.03868 | 0.0253 | 26.4736
13.5 | 1.0421 | 0.04182 | 0.0262 | 24.9187
14 | 1.0505 | 0.0459 | 0.0272 | 22.8867
14.5 | 1.0648 | 0.04963 | 0.0277 | 21.4548
15 | 1.0803 | 0.05338 | 0.0279 | 20.2379
15.5 | 1.0943 | 0.0574 | 0.0279 | 19.0645
16 | 1.1074 | 0.06166 | 0.0277 | 17.9598
16.5 | 1.1168 | 0.06638 | 0.0272 | 16.8243
17 | 1.1236 | 0.07139 | 0.0269 | 15.7389
17.5 | 1.1356 | 0.07627 | 0.0257 | 14.8892
18 | 1.1451 | 0.08154 | 0.0244 | 14.0434
18.5 | 1.1526 | 0.08719 | 0.0227 | 13.2194
19 | 1.1584 | 0.09331 | 0.0205 | 12.4145
19.5 | 1.1623 | 0.09975 | 0.018 | 11.6521
20 | 1.1657 | 0.1064 | 0.0151 | 10.9558

## 37. Re 750k Mach 0.25 (1)
BIGFOIL.COM POLAR EXPORT
NACA65-219 a=0.2
NACA65-219 a=0.2 |  |  |  | Cl Max: | 1.368 | at alpha= | 13 | deg
JavaFoil+Calcfoil stall+Eppler ext transition |  |  |  | L/D Max: | 98.103 | at alpha= | 6.5 | deg
Re: | 750000 |  |  | Cd Min: | 0.00698 | at alpha= | 0.5 | deg
Mach: | 0.25 |  |  | Cl=0 at alpha= | -1.1 | deg
|  |  |  | @ Cl=0.1, Cd= | 0.0073637
|  |  |  | @ Cl=0.4, Cd= | 0.0075548
|  |  |  | @ Cl=0.6, Cd= | 0.0080094
alpha (deg) | Cl | Cd | Cm | Cl/Cd
-16.5 | -0.908 | 0.14058 | 0.007 | -6.459
-16 | -0.932 | 0.13123 | 0.006 | -7.105
-15.5 | -0.952 | 0.12084 | 0.006 | -7.882
-15 | -0.967 | 0.11452 | 0.006 | -8.442
-14.5 | -0.974 | 0.10825 | 0.005 | -9
-14 | -0.975 | 0.10162 | 0.005 | -9.59
-13.5 | -0.971 | 0.09463 | 0.005 | -10.258
-13 | -0.962 | 0.08924 | 0.004 | -10.782
-12.5 | -0.952 | 0.08306 | 0.004 | -11.46
-12 | -0.935 | 0.07855 | 0.004 | -11.903
-11.5 | -1.06 | 0.02756 | 0.005 | -38.445
-11 | -1.049 | 0.02338 | 0.005 | -44.87
-10.5 | -1.021 | 0.02182 | 0.004 | -46.794
-10 | -0.987 | 0.02058 | 0.003 | -47.966
-9.5 | -0.949 | 0.01943 | 0.002 | -48.822
-9 | -0.907 | 0.01842 | 0.001 | -49.259
-8.5 | -0.862 | 0.01743 | 0 | -49.494
-8 | -0.815 | 0.01654 | -0.001 | -49.272
-7.5 | -0.765 | 0.01575 | -0.002 | -48.558
-7 | -0.712 | 0.01509 | -0.003 | -47.204
-6.5 | -0.658 | 0.01444 | -0.004 | -45.556
-6 | -0.602 | 0.01385 | -0.005 | -43.448
-5.5 | -0.544 | 0.01332 | -0.007 | -40.853
-5 | -0.485 | 0.01282 | -0.008 | -37.864
-4.5 | -0.425 | 0.01239 | -0.009 | -34.336
-4 | -0.364 | 0.01198 | -0.01 | -30.42
-3.5 | -0.308 | 0.00753 | -0.011 | -40.835
-3 | -0.244 | 0.00744 | -0.012 | -32.778
-2.5 | -0.18 | 0.00737 | -0.013 | -24.429
-2 | -0.116 | 0.0073 | -0.014 | -15.852
-1.5 | -0.052 | 0.00734 | -0.015 | -7.016
-1 | 0.013 | 0.0073 | -0.017 | 1.79
-0.5 | 0.078 | 0.00735 | -0.018 | 10.567
0 | 0.142 | 0.00739 | -0.019 | 19.253
0.5 | 0.206 | 0.00698 | -0.02 | 29.53
1 | 0.27 | 0.00744 | -0.021 | 36.243
1.5 | 0.333 | 0.00746 | -0.022 | 44.644
2 | 0.397 | 0.00755 | -0.023 | 52.535
2.5 | 0.46 | 0.00765 | -0.024 | 60.1
3 | 0.52 | 0.00777 | -0.025 | 66.978
3.5 | 0.582 | 0.00796 | -0.026 | 73.163
4 | 0.644 | 0.00813 | -0.027 | 79.255
4.5 | 0.705 | 0.00835 | -0.028 | 84.395
5 | 0.764 | 0.00858 | -0.029 | 89.122
5.5 | 0.823 | 0.00884 | -0.03 | 93.099
6 | 0.88 | 0.00914 | -0.031 | 96.259
6.5 | 0.936 | 0.00954 | -0.032 | 98.103
7 | 0.977 | 0.01798 | -0.033 | 54.371
7.5 | 1.03 | 0.01899 | -0.034 | 54.215
8 | 1.08 | 0.01995 | -0.035 | 54.143
8.5 | 1.128 | 0.02101 | -0.036 | 53.671
9 | 1.172 | 0.02216 | -0.037 | 52.871
9.5 | 1.212 | 0.02333 | -0.038 | 51.948
10 | 1.249 | 0.02468 | -0.039 | 50.601
10.5 | 1.282 | 0.02612 | -0.039 | 49.065
11 | 1.31 | 0.02766 | -0.04 | 47.346
11.5 | 1.333 | 0.02928 | -0.041 | 45.504
12 | 1.35 | 0.03108 | -0.042 | 43.449
12.5 | 1.362 | 0.03305 | -0.043 | 41.224
13 | 1.368 | 0.03538 | -0.044 | 38.656
13.5 | 1.367 | 0.03796 | -0.044 | 35.999
14 | 1.358 | 0.04107 | -0.045 | 33.07
14.5 | 1.342 | 0.04459 | -0.046 | 30.102
15 | 1.169 | 0.10174 | -0.033 | 11.495
15.5 | 1.127 | 0.11598 | -0.029 | 9.715
16 | 1.089 | 0.12617 | -0.027 | 8.632
16.5 | 1.05 | 0.13548 | -0.026 | 7.751
17 | 1.005 | 0.14793 | -0.025 | 6.794
17.5 | 0.956 | 0.1556 | -0.024 | 6.141
18 | 0.902 | 0.16777 | -0.024 | 5.377

## 38. Re 750k Mach 0.25 (2)
BIGFOIL.COM POLAR EXPORT
NACA65-219 a=0.2
NACA65-219 a=0.2 |  |  |  | Cl Max: | 1.0966 | at alpha= | 18 | deg
XFOIL ncrit=9 |  |  |  | L/D Max: | 97.9162 | at alpha= | 6.5 | deg
Re: | 750000 |  |  | Cd Min: | 0.19335 | at alpha= | -19 | deg
Mach: | 0.25 |  |  | Cl=0 at alpha= | -1.085 | deg
|  |  |  | @ Cl=0.1, Cd= | 0.0081878
|  |  |  | @ Cl=0.4, Cd= | 0.0083239
|  |  |  | @ Cl=0.6, Cd= | 0.0084944
alpha (deg) | Cl | Cd | Cm | Cl/Cd
-19 | -0.5776 | 0.19335 | 0.0009 | -2.9873
-18.5 | -0.5556 | 0.1886 | -0.002 | -2.9459
-18 | -0.5371 | 0.18273 | -0.0056 | -2.9393
-17.5 | -0.5413 | 0.16904 | -0.014 | -3.2022
-16.5 | -0.7617 | 0.09447 | -0.0522 | -8.0629
-16 | -0.8204 | 0.07711 | -0.0622 | -10.6393
-15 | -0.8717 | 0.05564 | -0.0733 | -15.6668
-14.5 | -0.8884 | 0.04912 | -0.0726 | -18.0863
-14 | -0.8931 | 0.0439 | -0.0713 | -20.344
-13.5 | -0.8876 | 0.03967 | -0.0697 | -22.3746
-13 | -0.8744 | 0.03633 | -0.0679 | -24.0683
-12.5 | -0.8496 | 0.0332 | -0.066 | -25.5904
-12 | -0.8203 | 0.03088 | -0.0643 | -26.5641
-11.5 | -0.7899 | 0.02886 | -0.0626 | -27.3701
-11 | -0.7583 | 0.027 | -0.0607 | -28.0852
-10.5 | -0.7264 | 0.02526 | -0.0586 | -28.7569
-10 | -0.6931 | 0.02371 | -0.0567 | -29.2324
-9.5 | -0.6703 | 0.02166 | -0.0536 | -30.9464
-9 | -0.6414 | 0.02007 | -0.0511 | -31.9581
-8.5 | -0.6122 | 0.01862 | -0.0484 | -32.8786
-8 | -0.5794 | 0.01739 | -0.0458 | -33.318
-7.5 | -0.5571 | 0.01584 | -0.0418 | -35.1705
-7 | -0.5256 | 0.01477 | -0.0386 | -35.5856
-6.5 | -0.4962 | 0.0138 | -0.0348 | -35.9565
-6 | -0.4673 | 0.01304 | -0.0304 | -35.8359
-5.5 | -0.4373 | 0.01222 | -0.026 | -35.7856
-5 | -0.4135 | 0.01083 | -0.0211 | -38.181
-4.5 | -0.4007 | 0.0084 | -0.0147 | -47.7024
-4 | -0.3495 | 0.00799 | -0.0138 | -43.7422
-3.5 | -0.2911 | 0.00797 | -0.0141 | -36.5245
-3 | -0.2316 | 0.00801 | -0.0145 | -28.9139
-2.5 | -0.1726 | 0.00812 | -0.0148 | -21.2562
-2 | -0.1122 | 0.00827 | -0.0155 | -13.5671
-1.5 | -0.0508 | 0.00817 | -0.0165 | -6.2179
-1 | 0.0104 | 0.00814 | -0.0175 | 1.2776
-0.5 | 0.0716 | 0.00816 | -0.0185 | 8.7745
0 | 0.1328 | 0.00822 | -0.0196 | 16.1557
0.5 | 0.1937 | 0.00818 | -0.0206 | 23.6797
1 | 0.2548 | 0.00821 | -0.0216 | 31.0353
1.5 | 0.3161 | 0.00834 | -0.0227 | 37.9017
2 | 0.3764 | 0.00832 | -0.0235 | 45.2404
2.5 | 0.4368 | 0.00833 | -0.0243 | 52.437
3 | 0.4975 | 0.00845 | -0.0252 | 58.8757
3.5 | 0.5569 | 0.00843 | -0.0258 | 66.0617
4 | 0.6171 | 0.00852 | -0.0266 | 72.4296
4.5 | 0.676 | 0.00856 | -0.0271 | 78.972
5 | 0.734 | 0.0086 | -0.0273 | 85.3488
5.5 | 0.7885 | 0.00856 | -0.0268 | 92.1145
6 | 0.8412 | 0.00872 | -0.026 | 96.4679
6.5 | 0.8881 | 0.00907 | -0.0243 | 97.9162
7 | 0.9087 | 0.01015 | -0.0182 | 89.5271
7.5 | 0.8962 | 0.01178 | -0.007 | 76.0781
8 | 0.8884 | 0.01406 | 0.0016 | 63.1863
8.5 | 0.8799 | 0.01689 | 0.0089 | 52.0959
9 | 0.8712 | 0.02011 | 0.0154 | 43.3217
9.5 | 0.8677 | 0.02334 | 0.0206 | 37.1765
10 | 0.8748 | 0.02616 | 0.0246 | 33.4404
10.5 | 0.8901 | 0.02853 | 0.0279 | 31.1987
11 | 0.915 | 0.03132 | 0.0286 | 29.2146
11.5 | 0.953 | 0.0342 | 0.0265 | 27.8655
12 | 0.964 | 0.03788 | 0.0282 | 25.4488
12.5 | 0.985 | 0.04095 | 0.0292 | 24.0537
13 | 1.0021 | 0.04445 | 0.0302 | 22.5444
13.5 | 1.0165 | 0.04832 | 0.031 | 21.0368
14 | 1.02 | 0.05327 | 0.0318 | 19.1477
14.5 | 1.0385 | 0.05712 | 0.032 | 18.181
15 | 1.0521 | 0.06153 | 0.032 | 17.099
15.5 | 1.0642 | 0.06623 | 0.0317 | 16.0682
16 | 1.075 | 0.07126 | 0.0312 | 15.0856
16.5 | 1.0811 | 0.07665 | 0.0307 | 14.1044
17 | 1.0899 | 0.08247 | 0.0293 | 13.2157
17.5 | 1.095 | 0.08884 | 0.0274 | 12.3255
18 | 1.0966 | 0.09592 | 0.025 | 11.4324
18.5 | 1.0946 | 0.10377 | 0.0218 | 10.5483
19 | 1.0899 | 0.1123 | 0.0178 | 9.7053
19.5 | 1.082 | 0.12151 | 0.0131 | 8.9046
20 | 1.0725 | 0.13112 | 0.0078 | 8.1795

## 39. Re 750k Mach 0.50 (1)
BIGFOIL.COM POLAR EXPORT
NACA65-219 a=0.2
NACA65-219 a=0.2 |  |  |  | Cl Max: | 1.185 | at alpha= | 9 | deg
JavaFoil+Calcfoil stall+Eppler ext transition |  |  |  | L/D Max: | 86.791 | at alpha= | 5.5 | deg
Re: | 750000 |  |  | Cd Min: | 0.00739 | at alpha= | -1.5 | deg
Mach: | 0.5 |  |  | Cl=0 at alpha= | -1.1042 | deg
|  |  |  | @ Cl=0.1, Cd= | 0.0078316
|  |  |  | @ Cl=0.4, Cd= | 0.0082731
|  |  |  | @ Cl=0.6, Cd= | 0.0088109
alpha (deg) | Cl | Cd | Cm | Cl/Cd
-20 | -1.066 | 0.21175 | 0.014 | -5.035
-19.5 | -1.038 | 0.20892 | 0.013 | -4.969
-19 | -1.009 | 0.19647 | 0.012 | -5.135
-18.5 | -0.981 | 0.19737 | 0.012 | -4.971
-18 | -0.954 | 0.18626 | 0.011 | -5.122
-17.5 | -0.927 | 0.18337 | 0.011 | -5.054
-17 | -0.897 | 0.17884 | 0.01 | -5.017
-16.5 | -0.869 | 0.17149 | 0.009 | -5.069
-16 | -0.842 | 0.16722 | 0.009 | -5.034
-15.5 | -0.814 | 0.15585 | 0.008 | -5.224
-15 | -0.785 | 0.15334 | 0.007 | -5.119
-14.5 | -0.757 | 0.14904 | 0.006 | -5.077
-14 | -0.729 | 0.14568 | 0.006 | -5.005
-13.5 | -0.701 | 0.14199 | 0.005 | -4.94
-13 | -0.674 | 0.13847 | 0.005 | -4.865
-12.5 | -0.644 | 0.12243 | 0.004 | -5.264
-12 | -0.616 | 0.12195 | 0.003 | -5.055
-11.5 | -0.589 | 0.11527 | 0.003 | -5.107
-11 | -0.561 | 0.11084 | 0.002 | -5.058
-10.5 | -0.533 | 0.10096 | 0.002 | -5.277
-10 | -0.504 | 0.09648 | 0.001 | -5.223
-9.5 | -0.476 | 0.06978 | 0.001 | -6.825
-9 | -0.666 | 0.06398 | 0 | -10.41
-8.5 | -0.705 | 0.05695 | 0 | -12.371
-8 | -0.826 | 0.02096 | -0.001 | -39.41
-7.5 | -0.799 | 0.01966 | -0.003 | -40.626
-7 | -0.758 | 0.01822 | -0.004 | -41.624
-6.5 | -0.709 | 0.01745 | -0.005 | -40.626
-6 | -0.654 | 0.0163 | -0.006 | -40.145
-5.5 | -0.595 | 0.01547 | -0.007 | -38.483
-5 | -0.533 | 0.01473 | -0.008 | -36.186
-4.5 | -0.469 | 0.01412 | -0.01 | -33.198
-4 | -0.402 | 0.01352 | -0.011 | -29.734
-3.5 | -0.335 | 0.01302 | -0.012 | -25.687
-3 | -0.27 | 0.00801 | -0.013 | -33.639
-2.5 | -0.199 | 0.00755 | -0.015 | -26.41
-2 | -0.129 | 0.0078 | -0.016 | -16.484
-1.5 | -0.057 | 0.00739 | -0.017 | -7.76
-1 | 0.015 | 0.00781 | -0.018 | 1.871
-0.5 | 0.087 | 0.0078 | -0.02 | 11.128
0 | 0.157 | 0.00797 | -0.021 | 19.697
0.5 | 0.228 | 0.00802 | -0.022 | 28.415
1 | 0.298 | 0.00808 | -0.023 | 36.941
1.5 | 0.369 | 0.00822 | -0.024 | 44.855
2 | 0.439 | 0.00834 | -0.025 | 52.632
2.5 | 0.509 | 0.00852 | -0.027 | 59.673
3 | 0.575 | 0.00873 | -0.028 | 65.851
3.5 | 0.643 | 0.00895 | -0.029 | 71.86
4 | 0.711 | 0.00924 | -0.03 | 76.948
4.5 | 0.777 | 0.00958 | -0.031 | 81.155
5 | 0.842 | 0.00995 | -0.032 | 84.606
5.5 | 0.905 | 0.01042 | -0.034 | 86.791
6 | 0.953 | 0.01978 | -0.034 | 48.155
6.5 | 1.009 | 0.02103 | -0.035 | 47.975
7 | 1.062 | 0.02244 | -0.036 | 47.303
7.5 | 1.109 | 0.02405 | -0.037 | 46.121
8 | 1.15 | 0.0257 | -0.038 | 44.748
8.5 | 1.178 | 0.02758 | -0.039 | 42.721
9 | 1.185 | 0.02961 | -0.04 | 40.024
9.5 | 0.988 | 0.06405 | -0.021 | 15.428
10 | 0.864 | 0.07255 | -0.019 | 11.915
10.5 | 0.654 | 0.09815 | -0.019 | 6.666
11 | 0.682 | 0.10572 | -0.019 | 6.449
11.5 | 0.709 | 0.11466 | -0.019 | 6.186
12 | 0.738 | 0.11666 | -0.022 | 6.326
12.5 | 0.766 | 0.12167 | -0.023 | 6.292
13 | 0.793 | 0.1254 | -0.023 | 6.324
13.5 | 0.821 | 0.1381 | -0.024 | 5.944
14 | 0.849 | 0.13936 | -0.026 | 6.096

## 40. Re 750k Mach 0.50 (2)
BIGFOIL.COM POLAR EXPORT
NACA65-219 a=0.2
NACA65-219 a=0.2 |  |  |  | Cl Max: | 0.9231 | at alpha= | 14 | deg
XFOIL ncrit=9 |  |  |  | L/D Max: | 89.2033 | at alpha= | 5.5 | deg
Re: | 750000 |  |  | Cd Min: | 0.21734 | at alpha= | 19 | deg
Mach: | 0.5 |  |  | Cl=0 at alpha= | -1.0893 | deg
|  |  |  | @ Cl=0.1, Cd= | 0.009
|  |  |  | @ Cl=0.4, Cd= | 0.0092493
|  |  |  | @ Cl=0.6, Cd= | 0.00947
alpha (deg) | Cl | Cd | Cm | Cl/Cd
-15.5 | -0.4516 | 0.16236 | -0.0249 | -2.7815
-15 | -0.4502 | 0.14979 | -0.0313 | -3.0055
-14.5 | -0.446 | 0.13914 | -0.0368 | -3.2054
-14 | -0.4532 | 0.12599 | -0.0439 | -3.5971
-13.5 | -0.4708 | 0.11151 | -0.052 | -4.222
-13 | -0.5159 | 0.09156 | -0.0642 | -5.6346
-12.5 | -0.5585 | 0.07531 | -0.0752 | -7.416
-12 | -0.5948 | 0.06301 | -0.0819 | -9.4398
-11.5 | -0.6252 | 0.05302 | -0.0854 | -11.7918
-11 | -0.6463 | 0.04508 | -0.0861 | -14.3367
-10.5 | -0.6525 | 0.03891 | -0.0848 | -16.7695
-10 | -0.6415 | 0.03428 | -0.0823 | -18.7135
-9.5 | -0.6162 | 0.03086 | -0.0793 | -19.9676
-9 | -0.5834 | 0.02839 | -0.0763 | -20.5495
-8.5 | -0.549 | 0.02626 | -0.0731 | -20.9063
-8 | -0.5162 | 0.02424 | -0.0698 | -21.2954
-7.5 | -0.4888 | 0.02214 | -0.066 | -22.0777
-7 | -0.4623 | 0.02005 | -0.0623 | -23.0574
-6.5 | -0.4301 | 0.01838 | -0.0587 | -23.4004
-6 | -0.4021 | 0.01661 | -0.0547 | -24.2083
-5.5 | -0.3705 | 0.01513 | -0.0507 | -24.4878
-5 | -0.3489 | 0.01355 | -0.0452 | -25.7491
-4.5 | -0.3587 | 0.01169 | -0.0342 | -30.6843
-4 | -0.3817 | 0.00901 | -0.0208 | -42.364
-3.5 | -0.3282 | 0.00866 | -0.0183 | -37.8984
-3 | -0.2621 | 0.00871 | -0.0179 | -30.0918
-2.5 | -0.1952 | 0.00886 | -0.0177 | -22.0316
-2 | -0.1269 | 0.009 | -0.018 | -14.1
-1.5 | -0.057 | 0.00902 | -0.0189 | -6.3193
-1 | 0.0124 | 0.00899 | -0.0199 | 1.3793
-0.5 | 0.0818 | 0.009 | -0.0209 | 9.0889
0 | 0.1513 | 0.009 | -0.0219 | 16.8111
0.5 | 0.2201 | 0.00907 | -0.0228 | 24.2668
1 | 0.2889 | 0.00914 | -0.0238 | 31.6083
1.5 | 0.3581 | 0.00917 | -0.0247 | 39.0513
2 | 0.4268 | 0.0093 | -0.0255 | 45.8925
2.5 | 0.4943 | 0.00935 | -0.0259 | 52.8663
3 | 0.5634 | 0.00942 | -0.0265 | 59.8089
3.5 | 0.6293 | 0.00951 | -0.0265 | 66.1725
4 | 0.6976 | 0.0096 | -0.0266 | 72.6667
4.5 | 0.7617 | 0.00971 | -0.0259 | 78.4449
5 | 0.8233 | 0.00975 | -0.0244 | 84.441
5.5 | 0.8733 | 0.00979 | -0.0207 | 89.2033
6 | 0.9017 | 0.01019 | -0.0135 | 88.4887
6.5 | 0.9013 | 0.01168 | -0.0031 | 77.1661
7 | 0.8787 | 0.01477 | 0.0077 | 59.4922
7.5 | 0.856 | 0.0186 | 0.0167 | 46.0215
8 | 0.8361 | 0.02281 | 0.024 | 36.655
8.5 | 0.8152 | 0.02752 | 0.0303 | 29.6221
9 | 0.8042 | 0.03214 | 0.035 | 25.0218
9.5 | 0.81 | 0.03612 | 0.0383 | 22.4252
10 | 0.8246 | 0.03985 | 0.041 | 20.6926
10.5 | 0.8411 | 0.04361 | 0.0433 | 19.2869
11 | 0.8509 | 0.04797 | 0.0456 | 17.7382
11.5 | 0.8621 | 0.05227 | 0.0478 | 16.4932
12.5 | 0.9017 | 0.06374 | 0.044 | 14.1465
13 | 0.9137 | 0.06931 | 0.0442 | 13.1828
13.5 | 0.9221 | 0.0755 | 0.0438 | 12.2132
14 | 0.9231 | 0.08292 | 0.0424 | 11.1324
14.5 | 0.917 | 0.09163 | 0.0395 | 10.0076
15 | 0.902 | 0.10202 | 0.0349 | 8.8414
15.5 | 0.8796 | 0.11414 | 0.0285 | 7.7063
16 | 0.8524 | 0.12789 | 0.0203 | 6.6651
16.5 | 0.8219 | 0.14313 | 0.0105 | 5.7423
17 | 0.7852 | 0.16105 | -0.001 | 4.8755
17.5 | 0.7566 | 0.1792 | -0.0116 | 4.2221
18 | 0.765 | 0.18902 | -0.0177 | 4.0472
18.5 | 0.7587 | 0.2041 | -0.026 | 3.7173
19 | 0.7627 | 0.21734 | -0.0332 | 3.5092

## 41. Re 1M Mach 0.00 (1)
BIGFOIL.COM POLAR EXPORT
NACA65-219 a=0.2
NACA65-219 a=0.2 |  |  |  | Cl Max: | 1.456 | at alpha= | 15 | deg
JavaFoil+Calcfoil stall+Eppler ext transition |  |  |  | L/D Max: | 109.297 | at alpha= | 6.5 | deg
Re: | 1000000 |  |  | Cd Min: | 0.00651 | at alpha= | 2.5 | deg
Mach: | 0 |  |  | Cl=0 at alpha= | -1.1032 | deg
|  |  |  | @ Cl=0.1, Cd= | 0.006664
|  |  |  | @ Cl=0.4, Cd= | 0.006854
|  |  |  | @ Cl=0.6, Cd= | 0.0071987
alpha (deg) | Cl | Cd | Cm | Cl/Cd
-19 | -1.04 | 0.15595 | 0.009 | -6.668
-18.5 | -1.056 | 0.14947 | 0.009 | -7.068
-18 | -1.07 | 0.14189 | 0.009 | -7.542
-17.5 | -1.082 | 0.1342 | 0.008 | -8.062
-17 | -1.089 | 0.12669 | 0.008 | -8.595
-16.5 | -1.089 | 0.12117 | 0.008 | -8.985
-16 | -1.088 | 0.11418 | 0.008 | -9.531
-15.5 | -1.084 | 0.10767 | 0.007 | -10.069
-15 | -1.083 | 0.09807 | 0.007 | -11.046
-14.5 | -1.079 | 0.0887 | 0.007 | -12.164
-14 | -1.209 | 0.03134 | 0.01 | -38.574
-13.5 | -1.197 | 0.02787 | 0.009 | -42.95
-13 | -1.178 | 0.02565 | 0.008 | -45.913
-12.5 | -1.155 | 0.02374 | 0.007 | -48.642
-12 | -1.127 | 0.02235 | 0.006 | -50.42
-11.5 | -1.096 | 0.02102 | 0.005 | -52.121
-11 | -1.061 | 0.01985 | 0.005 | -53.446
-10.5 | -1.024 | 0.01884 | 0.004 | -54.339
-10 | -0.984 | 0.01781 | 0.003 | -55.24
-9.5 | -0.941 | 0.01696 | 0.002 | -55.525
-9 | -0.897 | 0.01622 | 0.001 | -55.275
-8.5 | -0.849 | 0.0154 | 0 | -55.161
-8 | -0.8 | 0.01468 | -0.001 | -54.508
-7.5 | -0.749 | 0.01408 | -0.002 | -53.236
-7 | -0.697 | 0.01351 | -0.003 | -51.566
-6.5 | -0.643 | 0.01299 | -0.004 | -49.467
-6 | -0.587 | 0.0125 | -0.005 | -46.957
-5.5 | -0.531 | 0.01207 | -0.006 | -43.957
-5 | -0.473 | 0.01166 | -0.007 | -40.576
-4.5 | -0.414 | 0.01127 | -0.008 | -36.776
-4 | -0.355 | 0.01094 | -0.01 | -32.438
-3.5 | -0.298 | 0.00674 | -0.011 | -44.223
-3 | -0.236 | 0.00668 | -0.012 | -35.39
-2.5 | -0.174 | 0.00667 | -0.013 | -26.144
-2 | -0.112 | 0.00664 | -0.014 | -16.884
-1.5 | -0.05 | 0.00662 | -0.015 | -7.538
-1 | 0.013 | 0.00662 | -0.016 | 1.91
-0.5 | 0.075 | 0.00666 | -0.017 | 11.278
0 | 0.138 | 0.00667 | -0.018 | 20.651
0.5 | 0.2 | 0.00668 | -0.019 | 29.985
1 | 0.263 | 0.00674 | -0.02 | 39.014
1.5 | 0.325 | 0.00683 | -0.021 | 47.607
2 | 0.388 | 0.00694 | -0.023 | 55.893
2.5 | 0.448 | 0.00651 | -0.024 | 68.902
3 | 0.507 | 0.00703 | -0.025 | 72.194
3.5 | 0.568 | 0.00714 | -0.026 | 79.53
4 | 0.628 | 0.00725 | -0.027 | 86.67
4.5 | 0.688 | 0.00741 | -0.028 | 92.797
5 | 0.746 | 0.00757 | -0.029 | 98.525
5.5 | 0.803 | 0.0078 | -0.03 | 103.021
6 | 0.86 | 0.00807 | -0.031 | 106.608
6.5 | 0.915 | 0.00837 | -0.032 | 109.297
7 | 0.954 | 0.01601 | -0.032 | 59.575
7.5 | 1.006 | 0.01689 | -0.033 | 59.563
8 | 1.057 | 0.01766 | -0.034 | 59.827
8.5 | 1.105 | 0.01853 | -0.035 | 59.627
9 | 1.151 | 0.01953 | -0.036 | 58.937
9.5 | 1.194 | 0.02054 | -0.037 | 58.129
10 | 1.235 | 0.02151 | -0.038 | 57.406
10.5 | 1.273 | 0.02268 | -0.038 | 56.114
11 | 1.308 | 0.02385 | -0.039 | 54.825
11.5 | 1.339 | 0.02519 | -0.04 | 53.179
12 | 1.368 | 0.02652 | -0.041 | 51.575
12.5 | 1.392 | 0.02806 | -0.042 | 49.616
13 | 1.414 | 0.0297 | -0.043 | 47.596
13.5 | 1.431 | 0.03145 | -0.044 | 45.501
14 | 1.445 | 0.03343 | -0.044 | 43.213
14.5 | 1.453 | 0.03585 | -0.045 | 40.548
15 | 1.456 | 0.03794 | -0.046 | 38.367
15.5 | 1.453 | 0.04063 | -0.047 | 35.763
16 | 1.447 | 0.04313 | -0.047 | 33.547
16.5 | 1.437 | 0.04613 | -0.048 | 31.138
17 | 1.421 | 0.04997 | -0.048 | 28.436
17.5 | 1.4 | 0.05496 | -0.049 | 25.472
18 | 1.375 | 0.06115 | -0.049 | 22.484
18.5 | 1.332 | 0.07445 | -0.048 | 17.889
19 | 1.225 | 0.12562 | -0.041 | 9.754
19.5 | 1.199 | 0.13302 | -0.041 | 9.016
20 | 1.15 | 0.15715 | -0.037 | 7.316

## 42. Re 1M Mach 0.00 (2)
BIGFOIL.COM POLAR EXPORT
NACA65-219 a=0.2
NACA65-219 a=0.2 |  |  |  | Cl Max: | 1.1982 | at alpha= | 20 | deg
XFOIL ncrit=9 |  |  |  | L/D Max: | 105.927 | at alpha= | 6 | deg
Re: | 1000000 |  |  | Cd Min: | 0.10042 | at alpha= | 20 | deg
Mach: | 0 |  |  | Cl=0 at alpha= | -1.0861 | deg
|  |  |  | @ Cl=0.1, Cd= | 0.0070048
|  |  |  | @ Cl=0.4, Cd= | 0.0071631
|  |  |  | @ Cl=0.6, Cd= | 0.0072935
alpha (deg) | Cl | Cd | Cm | Cl/Cd
-20 | -1.0126 | 0.09941 | -0.0414 | -10.1861
-19.5 | -1.0396 | 0.08734 | -0.048 | -11.9029
-19 | -1.058 | 0.07747 | -0.0527 | -13.6569
-18.5 | -1.0662 | 0.06974 | -0.056 | -15.2882
-18 | -1.0692 | 0.06313 | -0.0582 | -16.9365
-17.5 | -1.0689 | 0.05731 | -0.0597 | -18.6512
-17 | -1.0647 | 0.05222 | -0.0605 | -20.3887
-16.5 | -1.0559 | 0.04784 | -0.0608 | -22.0715
-15.5 | -1.0236 | 0.04081 | -0.0611 | -25.0821
-15 | -0.9945 | 0.03733 | -0.0627 | -26.6408
-14.5 | -0.9772 | 0.03479 | -0.0609 | -28.0885
-14 | -0.9558 | 0.03255 | -0.0594 | -29.3641
-13.5 | -0.932 | 0.03052 | -0.058 | -30.5374
-13 | -0.9063 | 0.02865 | -0.0566 | -31.6335
-12.5 | -0.8791 | 0.02689 | -0.0551 | -32.6925
-12 | -0.8515 | 0.02519 | -0.0534 | -33.8031
-11.5 | -0.8213 | 0.02373 | -0.0518 | -34.6102
-11 | -0.8022 | 0.02161 | -0.049 | -37.1217
-10.5 | -0.7769 | 0.01997 | -0.0466 | -38.9034
-10 | -0.7472 | 0.01869 | -0.0444 | -39.9786
-9.5 | -0.7167 | 0.01748 | -0.0421 | -41.0011
-9 | -0.683 | 0.01651 | -0.04 | -41.3689
-8.5 | -0.6581 | 0.0152 | -0.0366 | -43.2961
-8 | -0.6278 | 0.01425 | -0.0335 | -44.0561
-7.5 | -0.595 | 0.01348 | -0.0305 | -44.1395
-7 | -0.5662 | 0.01284 | -0.0265 | -44.0966
-6.5 | -0.5284 | 0.01227 | -0.0239 | -43.0644
-6 | -0.4868 | 0.01173 | -0.022 | -41.5004
-5.5 | -0.4465 | 0.01096 | -0.0199 | -40.7391
-5 | -0.4104 | 0.00985 | -0.0174 | -41.665
-4.5 | -0.3842 | 0.00794 | -0.0135 | -48.3879
-4 | -0.3383 | 0.00708 | -0.0124 | -47.7825
-3.5 | -0.2815 | 0.00697 | -0.0129 | -40.3874
-2.5 | -0.1662 | 0.00697 | -0.0142 | -23.8451
-2 | -0.108 | 0.00701 | -0.015 | -15.4066
-1.5 | -0.049 | 0.00702 | -0.0159 | -6.9801
-1 | 0.0102 | 0.00706 | -0.017 | 1.4448
-0.5 | 0.0694 | 0.00701 | -0.018 | 9.9001
0 | 0.1284 | 0.007 | -0.0191 | 18.3429
0.5 | 0.1874 | 0.00707 | -0.0201 | 26.5064
1 | 0.2465 | 0.00711 | -0.0211 | 34.6695
1.5 | 0.3053 | 0.00709 | -0.0221 | 43.0606
2 | 0.3639 | 0.00712 | -0.023 | 51.1096
2.5 | 0.4225 | 0.00719 | -0.024 | 58.7622
3 | 0.4807 | 0.00717 | -0.0249 | 67.0432
3.5 | 0.5387 | 0.0073 | -0.0257 | 73.7945
4 | 0.5967 | 0.00729 | -0.0266 | 81.8519
4.5 | 0.6538 | 0.00735 | -0.0272 | 88.9524
5 | 0.7097 | 0.00739 | -0.0277 | 96.0352
5.5 | 0.7643 | 0.00748 | -0.0279 | 102.1791
6 | 0.8167 | 0.00771 | -0.0278 | 105.9274
6.5 | 0.8619 | 0.00822 | -0.0265 | 104.854
7 | 0.8873 | 0.00945 | -0.022 | 93.8942
7.5 | 0.8974 | 0.01071 | -0.0148 | 83.7908
8 | 0.8928 | 0.0124 | -0.0058 | 72
8.5 | 0.8917 | 0.01449 | 0.0014 | 61.539
9 | 0.8943 | 0.01679 | 0.0072 | 53.2638
9.5 | 0.8996 | 0.0192 | 0.0121 | 46.8542
10 | 0.9121 | 0.02141 | 0.0159 | 42.6016
10.5 | 0.9302 | 0.02337 | 0.0189 | 39.8032
11 | 0.9505 | 0.02515 | 0.0218 | 37.7932
11.5 | 0.9873 | 0.02737 | 0.0204 | 36.0723
12 | 1.0186 | 0.0296 | 0.0202 | 34.4122
12.5 | 1.0397 | 0.03207 | 0.0215 | 32.4197
13 | 1.0554 | 0.03508 | 0.023 | 30.0855
13.5 | 1.078 | 0.03765 | 0.0239 | 28.6321
14 | 1.0957 | 0.04074 | 0.0247 | 26.8949
14.5 | 1.1115 | 0.04409 | 0.0254 | 25.2098
15 | 1.1168 | 0.04855 | 0.0262 | 23.0031
15.5 | 1.1331 | 0.05215 | 0.0264 | 21.7277
16 | 1.1482 | 0.05599 | 0.0264 | 20.5072
16.5 | 1.1624 | 0.06007 | 0.0261 | 19.3508
17 | 1.1739 | 0.06455 | 0.0255 | 18.1859
17.5 | 1.1831 | 0.06946 | 0.0246 | 17.0328
18 | 1.1861 | 0.07525 | 0.0235 | 15.7621
18.5 | 1.1824 | 0.08189 | 0.0221 | 14.4389
19 | 1.1908 | 0.08755 | 0.0201 | 13.6014
19.5 | 1.1949 | 0.09381 | 0.0179 | 12.7374
20 | 1.1982 | 0.10042 | 0.0151 | 11.9319

## 43. Re 1M Mach 0.10 (1)
BIGFOIL.COM POLAR EXPORT
NACA65-219 a=0.2
NACA65-219 a=0.2 |  |  |  | Cl Max: | 1.443 | at alpha= | 14.5 | deg
JavaFoil+Calcfoil stall+Eppler ext transition |  |  |  | L/D Max: | 109.023 | at alpha= | 6.5 | deg
Re: | 1000000 |  |  | Cd Min: | 0.00651 | at alpha= | 2.5 | deg
Mach: | 0.1 |  |  | Cl=0 at alpha= | -1.1032 | deg
|  |  |  | @ Cl=0.1, Cd= | 0.006671
|  |  |  | @ Cl=0.4, Cd= | 0.0068933
|  |  |  | @ Cl=0.6, Cd= | 0.0072388
alpha (deg) | Cl | Cd | Cm | Cl/Cd
-18.5 | -1.023 | 0.15243 | 0.009 | -6.712
-18 | -1.041 | 0.14397 | 0.008 | -7.23
-17.5 | -1.058 | 0.13722 | 0.008 | -7.708
-17 | -1.067 | 0.12883 | 0.008 | -8.28
-16.5 | -1.07 | 0.12325 | 0.008 | -8.679
-16 | -1.071 | 0.1161 | 0.007 | -9.222
-15.5 | -1.068 | 0.11001 | 0.007 | -9.709
-15 | -1.065 | 0.10345 | 0.007 | -10.295
-14.5 | -1.067 | 0.09157 | 0.007 | -11.647
-14 | -1.174 | 0.0385 | 0.009 | -30.502
-13.5 | -1.186 | 0.02914 | 0.009 | -40.717
-13 | -1.171 | 0.02633 | 0.008 | -44.486
-12.5 | -1.15 | 0.02426 | 0.007 | -47.42
-12 | -1.124 | 0.02268 | 0.006 | -49.567
-11.5 | -1.094 | 0.02135 | 0.006 | -51.27
-11 | -1.061 | 0.02016 | 0.005 | -52.644
-10.5 | -1.025 | 0.01906 | 0.004 | -53.763
-10 | -0.986 | 0.018 | 0.003 | -54.761
-9.5 | -0.943 | 0.01713 | 0.002 | -55.075
-9 | -0.899 | 0.01637 | 0.001 | -54.91
-8.5 | -0.852 | 0.01556 | 0 | -54.754
-8 | -0.803 | 0.01483 | -0.001 | -54.16
-7.5 | -0.752 | 0.01418 | -0.002 | -53.044
-7 | -0.699 | 0.01359 | -0.003 | -51.449
-6.5 | -0.645 | 0.01306 | -0.004 | -49.411
-6 | -0.59 | 0.01261 | -0.005 | -46.762
-5.5 | -0.533 | 0.01214 | -0.006 | -43.91
-5 | -0.475 | 0.01174 | -0.007 | -40.459
-4.5 | -0.416 | 0.01133 | -0.008 | -36.744
-4 | -0.356 | 0.01098 | -0.01 | -32.465
-3.5 | -0.3 | 0.00676 | -0.011 | -44.344
-3 | -0.238 | 0.00674 | -0.012 | -35.228
-2.5 | -0.175 | 0.00668 | -0.013 | -26.225
-2 | -0.113 | 0.00666 | -0.014 | -16.913
-1.5 | -0.05 | 0.00663 | -0.015 | -7.557
-1 | 0.013 | 0.00664 | -0.016 | 1.915
-0.5 | 0.076 | 0.00664 | -0.017 | 11.382
0 | 0.138 | 0.00672 | -0.018 | 20.606
0.5 | 0.201 | 0.00675 | -0.019 | 29.824
1 | 0.264 | 0.00682 | -0.02 | 38.699
1.5 | 0.327 | 0.00686 | -0.022 | 47.678
2 | 0.39 | 0.00697 | -0.023 | 55.925
2.5 | 0.45 | 0.00651 | -0.024 | 69.141
3 | 0.51 | 0.00703 | -0.025 | 72.487
3.5 | 0.57 | 0.00717 | -0.026 | 79.574
4 | 0.631 | 0.00731 | -0.027 | 86.381
4.5 | 0.691 | 0.00746 | -0.028 | 92.522
5 | 0.749 | 0.00764 | -0.029 | 98.089
5.5 | 0.807 | 0.00786 | -0.03 | 102.649
6 | 0.864 | 0.00814 | -0.031 | 106.07
6.5 | 0.919 | 0.00843 | -0.032 | 109.023
7 | 0.958 | 0.01615 | -0.032 | 59.302
7.5 | 1.01 | 0.01704 | -0.033 | 59.278
8 | 1.061 | 0.01783 | -0.034 | 59.501
8.5 | 1.109 | 0.0188 | -0.035 | 58.98
9 | 1.154 | 0.01972 | -0.036 | 58.535
9.5 | 1.198 | 0.02076 | -0.037 | 57.678
10 | 1.238 | 0.02179 | -0.038 | 56.813
10.5 | 1.275 | 0.02296 | -0.039 | 55.544
11 | 1.309 | 0.02417 | -0.04 | 54.167
11.5 | 1.34 | 0.02554 | -0.04 | 52.464
12 | 1.367 | 0.02689 | -0.041 | 50.83
12.5 | 1.391 | 0.02851 | -0.042 | 48.774
13 | 1.41 | 0.03016 | -0.043 | 46.74
13.5 | 1.425 | 0.03201 | -0.044 | 44.523
14 | 1.437 | 0.03399 | -0.045 | 42.265
14.5 | 1.443 | 0.03653 | -0.045 | 39.493
15 | 1.442 | 0.03872 | -0.046 | 37.249
15.5 | 1.436 | 0.04162 | -0.047 | 34.494
16 | 1.424 | 0.04478 | -0.047 | 31.814
16.5 | 1.411 | 0.04757 | -0.048 | 29.653
17 | 1.39 | 0.05201 | -0.048 | 26.731
17.5 | 1.361 | 0.05856 | -0.049 | 23.25
18 | 1.327 | 0.06717 | -0.049 | 19.759
18.5 | 1.226 | 0.11024 | -0.043 | 11.119
19 | 1.151 | 0.1507 | -0.034 | 7.636
19.5 | 1.123 | 0.15913 | -0.034 | 7.056

## 44. Re 1M Mach 0.10 (2)
BIGFOIL.COM POLAR EXPORT
NACA65-219 a=0.2
NACA65-219 a=0.2 |  |  |  | Cl Max: | 1.1857 | at alpha= | 20 | deg
XFOIL ncrit=9 |  |  |  | L/D Max: | 105.851 | at alpha= | 6 | deg
Re: | 1000000 |  |  | Cd Min: | 0.12 | at alpha= | -20 | deg
Mach: | 0.1 |  |  | Cl=0 at alpha= | -1.0864 | deg
|  |  |  | @ Cl=0.1, Cd= | 0.0070298
|  |  |  | @ Cl=0.4, Cd= | 0.0071945
|  |  |  | @ Cl=0.6, Cd= | 0.00732
alpha (deg) | Cl | Cd | Cm | Cl/Cd
-20 | -0.9126 | 0.12 | -0.0301 | -7.605
-19.5 | -0.979 | 0.09903 | -0.043 | -9.8859
-19 | -1.0125 | 0.08585 | -0.0502 | -11.7938
-18.5 | -1.0292 | 0.07623 | -0.0549 | -13.5012
-18 | -1.0393 | 0.06825 | -0.0581 | -15.2278
-17.5 | -1.0451 | 0.06131 | -0.0603 | -17.0462
-17 | -1.0468 | 0.05531 | -0.0616 | -18.9261
-16.5 | -1.0422 | 0.05028 | -0.0622 | -20.7279
-15 | -0.9893 | 0.03874 | -0.0643 | -25.5369
-14.5 | -0.9732 | 0.03586 | -0.0624 | -27.1389
-14 | -0.9526 | 0.03347 | -0.0609 | -28.4613
-13.5 | -0.9291 | 0.03133 | -0.0595 | -29.6553
-13 | -0.9035 | 0.02938 | -0.0581 | -30.7522
-12.5 | -0.8764 | 0.02754 | -0.0566 | -31.8228
-12 | -0.849 | 0.02577 | -0.0549 | -32.9453
-11.5 | -0.8192 | 0.02422 | -0.0532 | -33.8233
-11 | -0.7976 | 0.0222 | -0.0506 | -35.9279
-10.5 | -0.7736 | 0.02043 | -0.048 | -37.8659
-10 | -0.7441 | 0.01908 | -0.0458 | -38.999
-9.5 | -0.714 | 0.0178 | -0.0435 | -40.1124
-9 | -0.6807 | 0.01677 | -0.0414 | -40.5903
-8.5 | -0.6547 | 0.01547 | -0.038 | -42.3206
-8 | -0.6251 | 0.01443 | -0.0349 | -43.3195
-7.5 | -0.5924 | 0.01363 | -0.0319 | -43.4629
-7 | -0.5624 | 0.01292 | -0.0281 | -43.5294
-6.5 | -0.5281 | 0.01235 | -0.0248 | -42.7611
-5.5 | -0.4463 | 0.01106 | -0.0206 | -40.3526
-5 | -0.4107 | 0.00996 | -0.0179 | -41.2349
-4.5 | -0.3837 | 0.00813 | -0.0141 | -47.1956
-4 | -0.3403 | 0.0071 | -0.0125 | -47.9296
-3.5 | -0.2832 | 0.00699 | -0.013 | -40.515
-3 | -0.2252 | 0.00703 | -0.0137 | -32.0341
-2.5 | -0.1671 | 0.00699 | -0.0144 | -23.9056
-2 | -0.1086 | 0.00704 | -0.0151 | -15.4261
-1.5 | -0.0493 | 0.00705 | -0.016 | -6.9929
-1 | 0.0103 | 0.00708 | -0.0171 | 1.4548
-0.5 | 0.0699 | 0.00704 | -0.0182 | 9.929
0 | 0.1292 | 0.00702 | -0.0192 | 18.4046
0.5 | 0.1885 | 0.00711 | -0.0202 | 26.512
1.5 | 0.3072 | 0.00711 | -0.0222 | 43.2068
2 | 0.3661 | 0.00716 | -0.0231 | 51.1313
2.5 | 0.4251 | 0.00722 | -0.0241 | 58.8781
3 | 0.4836 | 0.0072 | -0.025 | 67.1667
3.5 | 0.5419 | 0.00732 | -0.0258 | 74.0301
4 | 0.6003 | 0.00732 | -0.0267 | 82.0082
4.5 | 0.6577 | 0.0074 | -0.0273 | 88.8784
5 | 0.7138 | 0.00744 | -0.0277 | 95.9409
5.5 | 0.7689 | 0.00751 | -0.0279 | 102.3835
6 | 0.8214 | 0.00776 | -0.0277 | 105.8505
6.5 | 0.8653 | 0.00831 | -0.0261 | 104.1276
7 | 0.8891 | 0.00957 | -0.0212 | 92.9049
7.5 | 0.8946 | 0.01086 | -0.0131 | 82.3757
8 | 0.8902 | 0.01265 | -0.0044 | 70.3715
8.5 | 0.8887 | 0.01484 | 0.0027 | 59.8854
9 | 0.8901 | 0.01727 | 0.0085 | 51.5402
9.5 | 0.8963 | 0.0197 | 0.0133 | 45.4975
10 | 0.9088 | 0.02196 | 0.017 | 41.3843
10.5 | 0.9268 | 0.02398 | 0.0201 | 38.6489
11 | 0.9479 | 0.02576 | 0.0228 | 36.7974
11.5 | 0.9848 | 0.02803 | 0.0215 | 35.1338
12 | 1.0159 | 0.03036 | 0.0212 | 33.4618
12.5 | 1.0359 | 0.03299 | 0.0226 | 31.4004
13 | 1.0526 | 0.036 | 0.024 | 29.2389
13.5 | 1.0743 | 0.03872 | 0.0249 | 27.7454
14 | 1.0912 | 0.04197 | 0.0258 | 25.9995
14.5 | 1.1045 | 0.04563 | 0.0265 | 24.2056
15 | 1.1102 | 0.05016 | 0.0272 | 22.1332
15.5 | 1.1273 | 0.05379 | 0.0273 | 20.9574
16 | 1.1412 | 0.05786 | 0.0272 | 19.7235
16.5 | 1.1545 | 0.06215 | 0.0268 | 18.576
17 | 1.1652 | 0.06685 | 0.0262 | 17.4301
17.5 | 1.1731 | 0.07205 | 0.0252 | 16.2817
18 | 1.1733 | 0.07825 | 0.0239 | 14.9942
18.5 | 1.1743 | 0.08454 | 0.0223 | 13.8905
19 | 1.1814 | 0.09049 | 0.0202 | 13.0556
19.5 | 1.1839 | 0.09713 | 0.0177 | 12.1888
20 | 1.1857 | 0.10413 | 0.0147 | 11.3867

## 45. Re 1M Mach 0.25 (1)
BIGFOIL.COM POLAR EXPORT
NACA65-219 a=0.2
NACA65-219 a=0.2 |  |  |  | Cl Max: | 1.371 | at alpha= | 13 | deg
JavaFoil+Calcfoil stall+Eppler ext transition |  |  |  | L/D Max: | 107.12 | at alpha= | 6.5 | deg
Re: | 1000000 |  |  | Cd Min: | 0.00651 | at alpha= | 1.5 | deg
Mach: | 0.25 |  |  | Cl=0 at alpha= | -1.1 | deg
|  |  |  | @ Cl=0.1, Cd= | 0.0067709
|  |  |  | @ Cl=0.4, Cd= | 0.0069922
|  |  |  | @ Cl=0.6, Cd= | 0.0073587
alpha (deg) | Cl | Cd | Cm | Cl/Cd
-17.5 | -0.838 | 0.15382 | 0.008 | -5.451
-17 | -0.879 | 0.14585 | 0.007 | -6.027
-16.5 | -0.909 | 0.13382 | 0.007 | -6.79
-16 | -0.933 | 0.12525 | 0.007 | -7.449
-15.5 | -0.953 | 0.11862 | 0.006 | -8.036
-15 | -0.968 | 0.11147 | 0.006 | -8.68
-14.5 | -0.976 | 0.10441 | 0.006 | -9.344
-14 | -0.977 | 0.09843 | 0.005 | -9.922
-13.5 | -0.973 | 0.09257 | 0.005 | -10.513
-13 | -0.965 | 0.08697 | 0.005 | -11.093
-12.5 | -1.092 | 0.03187 | 0.007 | -34.261
-12 | -1.092 | 0.02631 | 0.006 | -41.502
-11.5 | -1.078 | 0.02351 | 0.006 | -45.87
-11 | -1.054 | 0.02184 | 0.005 | -48.245
-10.5 | -1.024 | 0.02053 | 0.004 | -49.876
-10 | -0.989 | 0.01937 | 0.003 | -51.081
-9.5 | -0.951 | 0.01829 | 0.002 | -51.996
-9 | -0.909 | 0.01734 | 0.001 | -52.44
-8.5 | -0.864 | 0.01641 | 0 | -52.683
-8 | -0.816 | 0.01558 | -0.001 | -52.399
-7.5 | -0.766 | 0.01483 | -0.002 | -51.659
-7 | -0.714 | 0.01418 | -0.003 | -50.335
-6.5 | -0.659 | 0.01358 | -0.004 | -48.55
-6 | -0.603 | 0.01306 | -0.005 | -46.145
-5.5 | -0.545 | 0.01256 | -0.007 | -43.387
-5 | -0.486 | 0.01206 | -0.008 | -40.313
-4.5 | -0.426 | 0.01167 | -0.009 | -36.531
-4 | -0.365 | 0.01128 | -0.01 | -32.361
-3.5 | -0.308 | 0.00686 | -0.011 | -44.829
-3 | -0.244 | 0.00685 | -0.012 | -35.596
-2.5 | -0.18 | 0.00679 | -0.013 | -26.516
-2 | -0.116 | 0.00679 | -0.014 | -17.057
-1.5 | -0.052 | 0.00674 | -0.015 | -7.647
-1 | 0.013 | 0.00674 | -0.017 | 1.939
-0.5 | 0.078 | 0.00674 | -0.018 | 11.512
0 | 0.142 | 0.00683 | -0.019 | 20.839
0.5 | 0.207 | 0.00684 | -0.02 | 30.226
1 | 0.271 | 0.00695 | -0.021 | 39.049
1.5 | 0.335 | 0.00651 | -0.022 | 51.383
2 | 0.398 | 0.00699 | -0.023 | 56.955
2.5 | 0.461 | 0.00706 | -0.024 | 65.346
3 | 0.522 | 0.00718 | -0.025 | 72.782
3.5 | 0.585 | 0.00732 | -0.026 | 79.856
4 | 0.647 | 0.00748 | -0.027 | 86.452
4.5 | 0.708 | 0.00767 | -0.028 | 92.27
5 | 0.767 | 0.00787 | -0.029 | 97.497
5.5 | 0.826 | 0.00814 | -0.03 | 101.473
6 | 0.884 | 0.00841 | -0.032 | 105.037
6.5 | 0.94 | 0.00877 | -0.033 | 107.12
7 | 0.979 | 0.01699 | -0.033 | 57.646
7.5 | 1.031 | 0.01795 | -0.034 | 57.476
8 | 1.082 | 0.01887 | -0.035 | 57.349
8.5 | 1.13 | 0.01985 | -0.036 | 56.904
9 | 1.174 | 0.02095 | -0.037 | 56.036
9.5 | 1.214 | 0.02207 | -0.038 | 55.029
10 | 1.251 | 0.0233 | -0.039 | 53.69
10.5 | 1.284 | 0.02467 | -0.04 | 52.052
11 | 1.312 | 0.02612 | -0.04 | 50.241
11.5 | 1.335 | 0.02764 | -0.041 | 48.298
12 | 1.353 | 0.02939 | -0.042 | 46.041
12.5 | 1.365 | 0.03122 | -0.043 | 43.734
13 | 1.371 | 0.03342 | -0.044 | 41.017
13.5 | 1.37 | 0.03581 | -0.045 | 38.268
14 | 1.363 | 0.03852 | -0.045 | 35.386
14.5 | 1.348 | 0.04154 | -0.046 | 32.462
15 | 1.32 | 0.04519 | -0.047 | 29.203
15.5 | 1.278 | 0.05101 | -0.047 | 25.063
16 | 1.128 | 0.10337 | -0.037 | 10.912
16.5 | 1.058 | 0.12729 | -0.031 | 8.315
17 | 1.007 | 0.14043 | -0.027 | 7.172
17.5 | 0.957 | 0.14956 | -0.026 | 6.396
18 | 0.903 | 0.16044 | -0.026 | 5.629

## 46. Re 1M Mach 0.25 (2)
BIGFOIL.COM POLAR EXPORT
NACA65-219 a=0.2
NACA65-219 a=0.2 |  |  |  | Cl Max: | 1.1199 | at alpha= | 18.5 | deg
XFOIL ncrit=9 |  |  |  | L/D Max: | 105.23 | at alpha= | 6 | deg
Re: | 1000000 |  |  | Cd Min: | 0.21244 | at alpha= | -20 | deg
Mach: | 0.25 |  |  | Cl=0 at alpha= | -1.0883 | deg
|  |  |  | @ Cl=0.1, Cd= | 0.00719
|  |  |  | @ Cl=0.4, Cd= | 0.0073436
|  |  |  | @ Cl=0.6, Cd= | 0.0074863
alpha (deg) | Cl | Cd | Cm | Cl/Cd
-20 | -0.5921 | 0.21244 | 0.0128 | -2.7871
-19.5 | -0.5946 | 0.19866 | 0.0054 | -2.9931
-19 | -0.5737 | 0.19397 | 0.0022 | -2.9577
-18.5 | -0.5543 | 0.18857 | -0.0014 | -2.9395
-18 | -0.5397 | 0.1815 | -0.0058 | -2.9736
-17.5 | -0.8089 | 0.10369 | -0.045 | -7.8011
-17 | -0.8631 | 0.08583 | -0.0559 | -10.0559
-16.5 | -0.8977 | 0.07319 | -0.0624 | -12.2653
-15.5 | -0.9245 | 0.05471 | -0.072 | -16.8982
-15 | -0.9323 | 0.04902 | -0.0714 | -19.0188
-14.5 | -0.9307 | 0.04422 | -0.0706 | -21.047
-14 | -0.9261 | 0.03954 | -0.0691 | -23.4219
-13.5 | -0.9088 | 0.03636 | -0.0677 | -24.9945
-13 | -0.8872 | 0.03368 | -0.0662 | -26.342
-12.5 | -0.8626 | 0.03126 | -0.0644 | -27.5944
-12 | -0.8353 | 0.0291 | -0.0626 | -28.7045
-11.5 | -0.8061 | 0.02713 | -0.0607 | -29.7125
-11 | -0.7755 | 0.02538 | -0.0588 | -30.5556
-10.5 | -0.754 | 0.02313 | -0.0559 | -32.5984
-10 | -0.7275 | 0.02132 | -0.0534 | -34.1229
-9.5 | -0.6983 | 0.01978 | -0.0508 | -35.3033
-9 | -0.6663 | 0.0184 | -0.0484 | -36.212
-8.5 | -0.6333 | 0.01722 | -0.0459 | -36.777
-8 | -0.6107 | 0.01559 | -0.0421 | -39.1725
-7 | -0.5434 | 0.0137 | -0.036 | -39.6642
-6.5 | -0.5153 | 0.01277 | -0.0317 | -40.3524
-6 | -0.4834 | 0.01223 | -0.0275 | -39.5258
-5.5 | -0.4438 | 0.01156 | -0.0248 | -38.391
-5 | -0.4102 | 0.01056 | -0.0212 | -38.8447
-4.5 | -0.3817 | 0.00898 | -0.0172 | -42.5056
-4 | -0.3503 | 0.00726 | -0.0135 | -48.2507
-3.5 | -0.2923 | 0.00714 | -0.0137 | -40.9384
-3 | -0.2325 | 0.00711 | -0.0143 | -32.7004
-2.5 | -0.172 | 0.00715 | -0.015 | -24.0559
-2 | -0.112 | 0.00721 | -0.0156 | -15.534
-1.5 | -0.0508 | 0.0072 | -0.0166 | -7.0556
-1 | 0.0109 | 0.00717 | -0.0176 | 1.5202
-0.5 | 0.0725 | 0.00719 | -0.0187 | 10.0834
0 | 0.1336 | 0.00719 | -0.0197 | 18.5814
0.5 | 0.1949 | 0.00722 | -0.0208 | 26.9945
1 | 0.2564 | 0.00725 | -0.0218 | 35.3655
1.5 | 0.3176 | 0.00727 | -0.0229 | 43.6864
2 | 0.3782 | 0.00734 | -0.0238 | 51.5259
2.5 | 0.4392 | 0.00735 | -0.0247 | 59.7551
3 | 0.4997 | 0.00738 | -0.0255 | 67.71
3.5 | 0.5599 | 0.00744 | -0.0263 | 75.2554
4 | 0.6205 | 0.00751 | -0.0271 | 82.6232
4.5 | 0.6796 | 0.00757 | -0.0276 | 89.7754
5 | 0.7375 | 0.00761 | -0.0278 | 96.912
5.5 | 0.7929 | 0.00773 | -0.0276 | 102.5744
6 | 0.845 | 0.00803 | -0.0268 | 105.2304
6.5 | 0.8818 | 0.00882 | -0.0235 | 99.9773
7.5 | 0.8837 | 0.01187 | -0.0056 | 74.4482
8 | 0.8763 | 0.01426 | 0.0026 | 61.4516
8.5 | 0.8723 | 0.01698 | 0.0093 | 51.3722
9 | 0.8715 | 0.01986 | 0.0149 | 43.8822
9.5 | 0.8777 | 0.02259 | 0.0194 | 38.8535
10 | 0.8951 | 0.02484 | 0.0226 | 36.0346
10.5 | 0.9149 | 0.02706 | 0.0254 | 33.8101
11 | 0.9324 | 0.02941 | 0.0283 | 31.7035
11.5 | 0.965 | 0.03183 | 0.0282 | 30.3173
12 | 0.9987 | 0.0349 | 0.0266 | 28.616
12.5 | 1.0112 | 0.03852 | 0.0282 | 26.2513
13 | 1.0329 | 0.04154 | 0.0292 | 24.8652
13.5 | 1.0517 | 0.04492 | 0.0301 | 23.4127
14 | 1.0643 | 0.04901 | 0.0308 | 21.716
14.5 | 1.0666 | 0.05417 | 0.0315 | 19.6899
15 | 1.0814 | 0.0584 | 0.0316 | 18.5171
15.5 | 1.0936 | 0.06306 | 0.0314 | 17.3422
16 | 1.1039 | 0.06809 | 0.0309 | 16.2124
16.5 | 1.1131 | 0.07348 | 0.03 | 15.1483
17 | 1.119 | 0.07942 | 0.0286 | 14.0896
17.5 | 1.1193 | 0.08615 | 0.0269 | 12.9925
18 | 1.1195 | 0.09318 | 0.0247 | 12.0144
18.5 | 1.1199 | 0.10062 | 0.0219 | 11.13
19 | 1.1172 | 0.10874 | 0.0183 | 10.274
19.5 | 1.1105 | 0.11766 | 0.014 | 9.4382
20 | 1.1037 | 0.12696 | 0.0089 | 8.6933

## 47. Re 1M Mach 0.50 (1)
BIGFOIL.COM POLAR EXPORT
NACA65-219 a=0.2
NACA65-219 a=0.2 |  |  |  | Cl Max: | 1.187 | at alpha= | 9 | deg
JavaFoil+Calcfoil stall+Eppler ext transition |  |  |  | L/D Max: | 95.06 | at alpha= | 5.5 | deg
Re: | 1000000 |  |  | Cd Min: | 0.00685 | at alpha= | -2.5 | deg
Mach: | 0.5 |  |  | Cl=0 at alpha= | -1.1027 | deg
|  |  |  | @ Cl=0.1, Cd= | 0.007251
|  |  |  | @ Cl=0.4, Cd= | 0.007568
|  |  |  | @ Cl=0.6, Cd= | 0.0080667
alpha (deg) | Cl | Cd | Cm | Cl/Cd
-20 | -1.066 | 0.1997 | 0.014 | -5.339
-19.5 | -1.039 | 0.19935 | 0.013 | -5.211
-19 | -1.009 | 0.1867 | 0.012 | -5.404
-18.5 | -0.981 | 0.18674 | 0.012 | -5.255
-18 | -0.954 | 0.17543 | 0.011 | -5.438
-17.5 | -0.927 | 0.17252 | 0.011 | -5.372
-17 | -0.898 | 0.16908 | 0.01 | -5.308
-16.5 | -0.869 | 0.16123 | 0.009 | -5.392
-16 | -0.842 | 0.15617 | 0.009 | -5.39
-15.5 | -0.814 | 0.14699 | 0.008 | -5.539
-15 | -0.785 | 0.1465 | 0.007 | -5.36
-14.5 | -0.757 | 0.14091 | 0.006 | -5.371
-14 | -0.729 | 0.13808 | 0.006 | -5.281
-13.5 | -0.701 | 0.13436 | 0.005 | -5.221
-13 | -0.674 | 0.13084 | 0.005 | -5.149
-12.5 | -0.645 | 0.1175 | 0.004 | -5.486
-12 | -0.617 | 0.11591 | 0.003 | -5.319
-11.5 | -0.589 | 0.10845 | 0.003 | -5.428
-11 | -0.561 | 0.10407 | 0.002 | -5.388
-10.5 | -0.533 | 0.09637 | 0.002 | -5.53
-10 | -0.504 | 0.09112 | 0.001 | -5.531
-9.5 | -0.477 | 0.06923 | 0.001 | -6.885
-9 | -0.667 | 0.06218 | 0 | -10.72
-8.5 | -0.83 | 0.02169 | 0 | -38.28
-8 | -0.828 | 0.01988 | -0.001 | -41.661
-7.5 | -0.8 | 0.01854 | -0.003 | -43.176
-7 | -0.76 | 0.01717 | -0.004 | -44.261
-6.5 | -0.71 | 0.01644 | -0.005 | -43.203
-6 | -0.656 | 0.01535 | -0.006 | -42.708
-5.5 | -0.596 | 0.01457 | -0.007 | -40.938
-5 | -0.534 | 0.01388 | -0.008 | -38.467
-4.5 | -0.469 | 0.0133 | -0.01 | -35.288
-4 | -0.403 | 0.01275 | -0.011 | -31.606
-3.5 | -0.335 | 0.01223 | -0.012 | -27.406
-3 | -0.271 | 0.00732 | -0.014 | -36.962
-2.5 | -0.2 | 0.00685 | -0.015 | -29.222
-2 | -0.129 | 0.00733 | -0.016 | -17.636
-1.5 | -0.058 | 0.0069 | -0.017 | -8.342
-1 | 0.015 | 0.0072 | -0.018 | 2.03
-0.5 | 0.087 | 0.00724 | -0.02 | 11.99
0 | 0.158 | 0.0073 | -0.021 | 21.594
0.5 | 0.229 | 0.00733 | -0.022 | 31.216
1 | 0.3 | 0.00743 | -0.023 | 40.336
1.5 | 0.37 | 0.00753 | -0.024 | 49.166
2 | 0.441 | 0.00762 | -0.026 | 57.804
2.5 | 0.511 | 0.00781 | -0.027 | 65.413
3 | 0.577 | 0.00799 | -0.028 | 72.266
3.5 | 0.646 | 0.00822 | -0.029 | 78.59
4 | 0.714 | 0.00847 | -0.03 | 84.333
4.5 | 0.781 | 0.00874 | -0.031 | 89.331
5 | 0.845 | 0.00914 | -0.033 | 92.495
5.5 | 0.908 | 0.00955 | -0.034 | 95.06
6 | 0.954 | 0.01871 | -0.034 | 51.007
6.5 | 1.011 | 0.01991 | -0.035 | 50.761
7 | 1.064 | 0.02127 | -0.036 | 49.995
7.5 | 1.111 | 0.02275 | -0.037 | 48.837
8 | 1.152 | 0.02431 | -0.038 | 47.377
8.5 | 1.18 | 0.02609 | -0.04 | 45.244
9 | 1.187 | 0.02811 | -0.041 | 42.233
9.5 | 1.157 | 0.03046 | -0.041 | 37.996
10 | 0.866 | 0.07173 | -0.021 | 12.069
10.5 | 0.654 | 0.09205 | -0.019 | 7.108
11 | 0.682 | 0.10168 | -0.019 | 6.707
11.5 | 0.709 | 0.10842 | -0.02 | 6.543
12 | 0.738 | 0.11037 | -0.022 | 6.688
12.5 | 0.766 | 0.11478 | -0.023 | 6.671
13 | 0.793 | 0.1184 | -0.023 | 6.698
13.5 | 0.821 | 0.12977 | -0.024 | 6.327
14 | 0.85 | 0.13335 | -0.026 | 6.371

## 48. Re 1M Mach 0.50 (2)
BIGFOIL.COM POLAR EXPORT
NACA65-219 a=0.2
NACA65-219 a=0.2 |  |  |  | Cl Max: | 0.944 | at alpha= | 14 | deg
XFOIL ncrit=9 |  |  |  | L/D Max: | 99.9547 | at alpha= | 5.5 | deg
Re: | 1000000 |  |  | Cd Min: | 0.21345 | at alpha= | 19 | deg
Mach: | 0.5 |  |  | Cl=0 at alpha= | -1.0949 | deg
|  |  |  | @ Cl=0.1, Cd= | 0.0078224
|  |  |  | @ Cl=0.4, Cd= | 0.0080233
|  |  |  | @ Cl=0.6, Cd= | 0.0082362
alpha (deg) | Cl | Cd | Cm | Cl/Cd
-16 | -0.4783 | 0.16719 | -0.0207 | -2.8608
-15.5 | -0.467 | 0.15779 | -0.0257 | -2.9596
-15 | -0.4614 | 0.14703 | -0.0315 | -3.1381
-14.5 | -0.4635 | 0.13492 | -0.038 | -3.4354
-14 | -0.4731 | 0.12172 | -0.0454 | -3.8868
-13.5 | -0.5106 | 0.10339 | -0.0559 | -4.9386
-12.5 | -0.6076 | 0.06852 | -0.0786 | -8.8675
-12 | -0.6393 | 0.05756 | -0.0836 | -11.1067
-11.5 | -0.6654 | 0.04849 | -0.0858 | -13.7224
-11 | -0.6793 | 0.04151 | -0.0856 | -16.3647
-10.5 | -0.6772 | 0.03624 | -0.0838 | -18.6865
-10 | -0.6607 | 0.03229 | -0.0812 | -20.4614
-9.5 | -0.6331 | 0.02932 | -0.078 | -21.5928
-9 | -0.601 | 0.02692 | -0.0748 | -22.3254
-8.5 | -0.5689 | 0.02479 | -0.0714 | -22.9488
-8 | -0.5431 | 0.02248 | -0.0676 | -24.1593
-7 | -0.4842 | 0.0186 | -0.0603 | -26.0323
-6.5 | -0.4526 | 0.01691 | -0.0566 | -26.7652
-6 | -0.4201 | 0.01541 | -0.0527 | -27.2615
-5.5 | -0.3857 | 0.01406 | -0.0488 | -27.4324
-5 | -0.3542 | 0.01281 | -0.0443 | -27.6503
-4 | -0.3511 | 0.00949 | -0.0248 | -36.9968
-3.5 | -0.33 | 0.00772 | -0.0178 | -42.7461
-2.5 | -0.1952 | 0.00773 | -0.0178 | -25.2523
-2 | -0.1269 | 0.00782 | -0.0181 | -16.2276
-1.5 | -0.0568 | 0.00783 | -0.019 | -7.2542
-1 | 0.0133 | 0.00788 | -0.02 | 1.6878
-0.5 | 0.0831 | 0.00782 | -0.0211 | 10.6266
0 | 0.153 | 0.00783 | -0.0221 | 19.5402
0.5 | 0.2227 | 0.0079 | -0.0232 | 28.1899
1 | 0.2923 | 0.00797 | -0.0242 | 36.675
1.5 | 0.3615 | 0.00799 | -0.0251 | 45.2441
2 | 0.4309 | 0.00805 | -0.0259 | 53.528
3 | 0.568 | 0.00818 | -0.0271 | 69.4377
3.5 | 0.6363 | 0.0083 | -0.0274 | 76.6627
4 | 0.7039 | 0.00838 | -0.0274 | 83.9976
4.5 | 0.77 | 0.00849 | -0.027 | 90.6949
5 | 0.8308 | 0.00857 | -0.0254 | 96.9428
5.5 | 0.8816 | 0.00882 | -0.022 | 99.9546
6 | 0.8964 | 0.00962 | -0.0128 | 93.1809
6.5 | 0.8807 | 0.01185 | -0.001 | 74.3207
7 | 0.8632 | 0.01506 | 0.0087 | 57.3174
7.5 | 0.8441 | 0.01887 | 0.0171 | 44.7324
8 | 0.8255 | 0.02305 | 0.0243 | 35.8134
8.5 | 0.8119 | 0.02742 | 0.0301 | 29.6098
9 | 0.8112 | 0.03147 | 0.0343 | 25.7769
9.5 | 0.8278 | 0.03481 | 0.0373 | 23.7805
10 | 0.8467 | 0.03824 | 0.0398 | 22.1417
10.5 | 0.8667 | 0.0418 | 0.042 | 20.7344
11 | 0.8782 | 0.04615 | 0.0441 | 19.0293
11.5 | 0.893 | 0.05036 | 0.046 | 17.7323
12 | 0.9017 | 0.05503 | 0.0481 | 16.3856
13 | 0.9351 | 0.06735 | 0.044 | 13.8842
13.5 | 0.9431 | 0.07355 | 0.0437 | 12.8226
14 | 0.944 | 0.08081 | 0.0425 | 11.6817
14.5 | 0.9396 | 0.08921 | 0.04 | 10.5325
15 | 0.9284 | 0.09895 | 0.036 | 9.3825
15.5 | 0.9112 | 0.11005 | 0.0305 | 8.2799
16 | 0.8892 | 0.12245 | 0.0233 | 7.2617
16.5 | 0.8621 | 0.13652 | 0.0146 | 6.3148
17 | 0.8315 | 0.15219 | 0.0044 | 5.4636
17.5 | 0.792 | 0.17113 | -0.0075 | 4.6281
18 | 0.7719 | 0.18764 | -0.0172 | 4.1137
18.5 | 0.7767 | 0.19877 | -0.0239 | 3.9075
19 | 0.7731 | 0.21345 | -0.0319 | 3.6219

## 49. Re 2M Mach 0.00 (1)
BIGFOIL.COM POLAR EXPORT
NACA65-219 a=0.2
NACA65-219 a=0.2 |  |  |  | Cl Max: | 1.464 | at alpha= | 15 | deg
JavaFoil+Calcfoil stall+Eppler ext transition |  |  |  | L/D Max: | 122.455 | at alpha= | 6.5 | deg
Re: | 2000000 |  |  | Cd Min: | 0.00568 | at alpha= | -2.5 | deg
Mach: | 0 |  |  | Cl=0 at alpha= | -1.1032 | deg
|  |  |  | @ Cl=0.1, Cd= | 0.005706
|  |  |  | @ Cl=0.4, Cd= | 0.0059774
|  |  |  | @ Cl=0.6, Cd= | 0.0063168
alpha (deg) | Cl | Cd | Cm | Cl/Cd
-20 | -1.009 | 0.15833 | 0.012 | -6.373
-19.5 | -1.032 | 0.14917 | 0.012 | -6.918
-19 | -1.052 | 0.14035 | 0.012 | -7.498
-18.5 | -1.074 | 0.12975 | 0.012 | -8.279
-18 | -1.091 | 0.1213 | 0.011 | -8.996
-17.5 | -1.12 | 0.10374 | 0.012 | -10.801
-17 | -1.23 | 0.04814 | 0.014 | -25.549
-16.5 | -1.239 | 0.04283 | 0.014 | -28.941
-16 | -1.252 | 0.0362 | 0.013 | -34.582
-15.5 | -1.257 | 0.03145 | 0.012 | -39.987
-15 | -1.254 | 0.02875 | 0.012 | -43.612
-14.5 | -1.245 | 0.02645 | 0.011 | -47.047
-14 | -1.229 | 0.02488 | 0.01 | -49.373
-13.5 | -1.21 | 0.02318 | 0.009 | -52.216
-13 | -1.188 | 0.0217 | 0.008 | -54.728
-12.5 | -1.162 | 0.02035 | 0.007 | -57.112
-12 | -1.134 | 0.01922 | 0.006 | -58.989
-11.5 | -1.102 | 0.01815 | 0.006 | -60.699
-11 | -1.067 | 0.01713 | 0.005 | -62.297
-10.5 | -1.029 | 0.01632 | 0.004 | -63.081
-10 | -0.989 | 0.01546 | 0.003 | -63.98
-9.5 | -0.946 | 0.01474 | 0.002 | -64.21
-9 | -0.901 | 0.01411 | 0.001 | -63.836
-8.5 | -0.854 | 0.01345 | 0 | -63.483
-8 | -0.804 | 0.0128 | -0.001 | -62.827
-7.5 | -0.753 | 0.01229 | -0.002 | -61.248
-7 | -0.7 | 0.01181 | -0.003 | -59.297
-6.5 | -0.646 | 0.01136 | -0.004 | -56.843
-6 | -0.59 | 0.01095 | -0.005 | -53.885
-5.5 | -0.533 | 0.01059 | -0.006 | -50.331
-5 | -0.475 | 0.01024 | -0.007 | -46.401
-4.5 | -0.416 | 0.00991 | -0.008 | -42.02
-4 | -0.356 | 0.00959 | -0.01 | -37.164
-3.5 | -0.298 | 0.00578 | -0.011 | -51.58
-3 | -0.236 | 0.00577 | -0.012 | -40.941
-2.5 | -0.174 | 0.00568 | -0.013 | -30.669
-2 | -0.112 | 0.00569 | -0.014 | -19.712
-1.5 | -0.05 | 0.0057 | -0.015 | -8.749
-1 | 0.013 | 0.00571 | -0.016 | 2.215
-0.5 | 0.075 | 0.00571 | -0.017 | 13.163
0 | 0.138 | 0.0057 | -0.018 | 24.159
0.5 | 0.2 | 0.00574 | -0.019 | 34.889
1 | 0.263 | 0.00579 | -0.02 | 45.417
1.5 | 0.325 | 0.00586 | -0.021 | 55.537
2 | 0.388 | 0.00596 | -0.023 | 65.092
2.5 | 0.45 | 0.00605 | -0.024 | 74.353
3 | 0.511 | 0.0061 | -0.025 | 83.679
3.5 | 0.572 | 0.00624 | -0.026 | 91.704
4 | 0.634 | 0.00641 | -0.027 | 98.93
4.5 | 0.692 | 0.00644 | -0.028 | 107.391
5 | 0.75 | 0.0066 | -0.029 | 113.643
5.5 | 0.808 | 0.00679 | -0.03 | 119.05
6 | 0.865 | 0.00706 | -0.031 | 122.44
6.5 | 0.919 | 0.00751 | -0.032 | 122.455
7 | 0.958 | 0.01406 | -0.032 | 68.189
7.5 | 1.01 | 0.01483 | -0.033 | 68.122
8 | 1.062 | 0.01551 | -0.034 | 68.441
8.5 | 1.11 | 0.01627 | -0.035 | 68.243
9 | 1.156 | 0.01708 | -0.036 | 67.697
9.5 | 1.2 | 0.01796 | -0.037 | 66.807
10 | 1.241 | 0.01884 | -0.038 | 65.854
10.5 | 1.279 | 0.01983 | -0.039 | 64.494
11 | 1.314 | 0.02085 | -0.04 | 63.025
11.5 | 1.346 | 0.02198 | -0.04 | 61.213
12 | 1.374 | 0.02314 | -0.041 | 59.395
12.5 | 1.399 | 0.02449 | -0.042 | 57.142
13 | 1.421 | 0.02589 | -0.043 | 54.876
13.5 | 1.439 | 0.02739 | -0.044 | 52.527
14 | 1.452 | 0.02915 | -0.045 | 49.828
14.5 | 1.462 | 0.03107 | -0.045 | 47.044
15 | 1.464 | 0.03287 | -0.046 | 44.557
15.5 | 1.462 | 0.03514 | -0.047 | 41.599
16 | 1.456 | 0.03727 | -0.048 | 39.076
16.5 | 1.447 | 0.03964 | -0.048 | 36.495
17 | 1.433 | 0.0426 | -0.049 | 33.635
17.5 | 1.415 | 0.0458 | -0.05 | 30.905
18 | 1.394 | 0.04967 | -0.05 | 28.067
18.5 | 1.369 | 0.05405 | -0.051 | 25.334
19 | 1.342 | 0.05866 | -0.051 | 22.885
19.5 | 1.311 | 0.06366 | -0.052 | 20.596
20 | 1.274 | 0.07041 | -0.052 | 18.095

## 50. Re 2M Mach 0.00 (2)
BIGFOIL.COM POLAR EXPORT
NACA65-219 a=0.2
NACA65-219 a=0.2 |  |  |  | Cl Max: | 1.3418 | at alpha= | 20 | deg
XFOIL ncrit=9 |  |  |  | L/D Max: | 117.701 | at alpha= | 5 | deg
Re: | 2000000 |  |  | Cd Min: | 0.08041 | at alpha= | 20 | deg
Mach: | 0 |  |  | Cl=0 at alpha= | -1.0933 | deg
|  |  |  | @ Cl=0.1, Cd= | 0.005495
|  |  |  | @ Cl=0.4, Cd= | 0.0055968
|  |  |  | @ Cl=0.6, Cd= | 0.005756
alpha (deg) | Cl | Cd | Cm | Cl/Cd
-20 | -1.2377 | 0.06743 | -0.0521 | -18.3553
-19.5 | -1.2418 | 0.06089 | -0.0541 | -20.3942
-19 | -1.2293 | 0.05644 | -0.0554 | -21.7807
-18.5 | -1.2199 | 0.05188 | -0.0563 | -23.5139
-18 | -1.2056 | 0.04801 | -0.0569 | -25.1114
-17.5 | -1.1944 | 0.04402 | -0.057 | -27.1331
-17 | -1.1764 | 0.04082 | -0.0569 | -28.8192
-16.5 | -1.1418 | 0.03741 | -0.0604 | -30.5213
-15.5 | -1.1054 | 0.0326 | -0.0575 | -33.908
-15 | -1.0828 | 0.03043 | -0.0563 | -35.5833
-14.5 | -1.0744 | 0.02736 | -0.0539 | -39.269
-14 | -1.0537 | 0.02526 | -0.0521 | -41.7142
-13.5 | -1.0274 | 0.02356 | -0.0505 | -43.6078
-13 | -0.998 | 0.02211 | -0.0489 | -45.1379
-12.5 | -0.9694 | 0.02066 | -0.0471 | -46.9216
-12 | -0.9393 | 0.01934 | -0.0452 | -48.5677
-11.5 | -0.9076 | 0.01815 | -0.0434 | -50.0055
-11 | -0.8739 | 0.01713 | -0.0416 | -51.0158
-10.5 | -0.8482 | 0.01576 | -0.0386 | -53.8198
-10 | -0.8187 | 0.01466 | -0.0359 | -55.8458
-9.5 | -0.7852 | 0.01381 | -0.0334 | -56.8573
-9 | -0.7504 | 0.01308 | -0.0309 | -57.37
-8.5 | -0.7147 | 0.01246 | -0.0283 | -57.3596
-8 | -0.6843 | 0.01183 | -0.0245 | -57.8445
-7.5 | -0.6476 | 0.01134 | -0.0216 | -57.1076
-7 | -0.6026 | 0.01094 | -0.0203 | -55.0823
-6.5 | -0.5556 | 0.01051 | -0.0192 | -52.8639
-6 | -0.507 | 0.01011 | -0.0185 | -50.1484
-5.5 | -0.4577 | 0.00973 | -0.0179 | -47.0401
-5 | -0.4104 | 0.00912 | -0.0169 | -45
-4.5 | -0.3644 | 0.00839 | -0.0159 | -43.4327
-4 | -0.3214 | 0.00738 | -0.0145 | -43.5501
-3.5 | -0.2815 | 0.00587 | -0.0126 | -47.9557
-3 | -0.2249 | 0.00563 | -0.0132 | -39.9467
-2.5 | -0.167 | 0.00554 | -0.0141 | -30.1444
-2 | -0.1078 | 0.00551 | -0.015 | -19.5644
-1.5 | -0.0484 | 0.00549 | -0.0161 | -8.816
-1 | 0.0111 | 0.00547 | -0.0172 | 2.0293
-0.5 | 0.0703 | 0.00549 | -0.0182 | 12.8051
0 | 0.1303 | 0.0055 | -0.0194 | 23.6909
1 | 0.2495 | 0.00551 | -0.0216 | 45.2813
1.5 | 0.3087 | 0.00555 | -0.0227 | 55.6216
2 | 0.3686 | 0.00557 | -0.0238 | 66.1759
2.5 | 0.4272 | 0.00562 | -0.0248 | 76.0142
3 | 0.4865 | 0.00564 | -0.0259 | 86.2589
4 | 0.6039 | 0.00576 | -0.0279 | 104.8438
4.5 | 0.6616 | 0.00586 | -0.0287 | 112.901
5 | 0.7168 | 0.00609 | -0.0291 | 117.7011
5.5 | 0.7679 | 0.00654 | -0.0289 | 117.4159
6 | 0.807 | 0.00757 | -0.0267 | 106.605
6.5 | 0.842 | 0.00857 | -0.0239 | 98.2497
7 | 0.8681 | 0.00967 | -0.0194 | 89.7725
7.5 | 0.8715 | 0.01086 | -0.0109 | 80.2486
8 | 0.8793 | 0.01232 | -0.0042 | 71.3718
8.5 | 0.8938 | 0.01385 | 0.0009 | 64.5343
9.5 | 0.9331 | 0.01702 | 0.0083 | 54.8237
10 | 0.9593 | 0.01843 | 0.0109 | 52.051
10.5 | 0.985 | 0.01995 | 0.0134 | 49.3734
11 | 1.0122 | 0.02143 | 0.0155 | 47.2329
11.5 | 1.0379 | 0.02302 | 0.0176 | 45.0869
12 | 1.0572 | 0.02499 | 0.0202 | 42.3049
12.5 | 1.0806 | 0.02655 | 0.0227 | 40.7006
14 | 1.1706 | 0.03385 | 0.0215 | 34.582
14.5 | 1.1961 | 0.03613 | 0.0223 | 33.1055
15 | 1.2168 | 0.03886 | 0.0231 | 31.3124
15.5 | 1.2369 | 0.04174 | 0.0237 | 29.6334
16 | 1.2569 | 0.04471 | 0.0242 | 28.1123
16.5 | 1.2729 | 0.04813 | 0.0246 | 26.4471
17 | 1.2821 | 0.05234 | 0.0248 | 24.4956
17.5 | 1.2889 | 0.05696 | 0.0248 | 22.6282
18 | 1.3067 | 0.06058 | 0.0244 | 21.5698
18.5 | 1.3202 | 0.06476 | 0.0238 | 20.386
19 | 1.3309 | 0.06939 | 0.0229 | 19.18
19.5 | 1.3385 | 0.07456 | 0.0217 | 17.952
20 | 1.3418 | 0.08041 | 0.0201 | 16.687

## 51. Re 2M Mach 0.10 (1)
BIGFOIL.COM POLAR EXPORT
NACA65-219 a=0.2
NACA65-219 a=0.2 |  |  |  | Cl Max: | 1.451 | at alpha= | 14.5 | deg
JavaFoil+Calcfoil stall+Eppler ext transition |  |  |  | L/D Max: | 121.886 | at alpha= | 6 | deg
Re: | 2000000 |  |  | Cd Min: | 0.00572 | at alpha= | -0.5 | deg
Mach: | 0.1 |  |  | Cl=0 at alpha= | -1.1032 | deg
|  |  |  | @ Cl=0.1, Cd= | 0.0057239
|  |  |  | @ Cl=0.4, Cd= | 0.0059477
|  |  |  | @ Cl=0.6, Cd= | 0.0062985
alpha (deg) | Cl | Cd | Cm | Cl/Cd
-20 | -0.962 | 0.1627 | 0.011 | -5.91
-19.5 | -0.987 | 0.1544 | 0.011 | -6.391
-19 | -1.011 | 0.14571 | 0.011 | -6.942
-18.5 | -1.035 | 0.13641 | 0.011 | -7.587
-18 | -1.054 | 0.12924 | 0.011 | -8.153
-17.5 | -1.08 | 0.11565 | 0.011 | -9.336
-17 | -1.112 | 0.09521 | 0.012 | -11.678
-16.5 | -1.149 | 0.07279 | 0.012 | -15.777
-16 | -1.223 | 0.04011 | 0.013 | -30.493
-15.5 | -1.238 | 0.033 | 0.012 | -37.517
-15 | -1.238 | 0.03016 | 0.012 | -41.037
-14.5 | -1.232 | 0.02736 | 0.011 | -45.047
-14 | -1.22 | 0.02522 | 0.01 | -48.373
-13.5 | -1.203 | 0.02366 | 0.009 | -50.851
-13 | -1.183 | 0.0221 | 0.008 | -53.525
-12.5 | -1.159 | 0.02071 | 0.007 | -55.961
-12 | -1.132 | 0.01953 | 0.006 | -57.94
-11.5 | -1.101 | 0.01841 | 0.006 | -59.795
-11 | -1.067 | 0.01742 | 0.005 | -61.254
-10.5 | -1.03 | 0.01654 | 0.004 | -62.296
-10 | -0.991 | 0.01562 | 0.003 | -63.413
-9.5 | -0.948 | 0.01489 | 0.002 | -63.692
-9 | -0.903 | 0.01424 | 0.001 | -63.421
-8.5 | -0.856 | 0.01355 | 0 | -63.179
-8 | -0.807 | 0.01293 | -0.001 | -62.427
-7.5 | -0.756 | 0.01239 | -0.002 | -61.013
-7 | -0.703 | 0.01188 | -0.003 | -59.169
-6.5 | -0.648 | 0.01142 | -0.004 | -56.772
-6 | -0.593 | 0.011 | -0.005 | -53.854
-5.5 | -0.535 | 0.01063 | -0.006 | -50.346
-5 | -0.477 | 0.01028 | -0.007 | -46.398
-4.5 | -0.418 | 0.00996 | -0.009 | -41.996
-4 | -0.358 | 0.00963 | -0.01 | -37.187
-3.5 | -0.3 | 0.00582 | -0.011 | -51.467
-3 | -0.238 | 0.00575 | -0.012 | -41.301
-2.5 | -0.175 | 0.00575 | -0.013 | -30.49
-2 | -0.113 | 0.00575 | -0.014 | -19.605
-1.5 | -0.05 | 0.00573 | -0.015 | -8.751
-1 | 0.013 | 0.00574 | -0.016 | 2.216
-0.5 | 0.076 | 0.00572 | -0.017 | 13.203
0 | 0.138 | 0.00573 | -0.018 | 24.17
0.5 | 0.201 | 0.00575 | -0.019 | 34.995
1 | 0.264 | 0.00581 | -0.02 | 45.487
1.5 | 0.327 | 0.0059 | -0.022 | 55.436
2 | 0.39 | 0.00593 | -0.023 | 65.676
2.5 | 0.452 | 0.00604 | -0.024 | 74.896
3 | 0.513 | 0.00619 | -0.025 | 82.879
3.5 | 0.575 | 0.00623 | -0.026 | 92.314
4 | 0.637 | 0.0064 | -0.027 | 99.535
4.5 | 0.695 | 0.00646 | -0.028 | 107.595
5 | 0.754 | 0.00662 | -0.029 | 113.755
5.5 | 0.812 | 0.00682 | -0.03 | 118.933
6 | 0.868 | 0.00712 | -0.031 | 121.886
6.5 | 0.923 | 0.00762 | -0.032 | 121.166
7 | 0.962 | 0.01421 | -0.032 | 67.723
7.5 | 1.014 | 0.01499 | -0.033 | 67.684
8 | 1.066 | 0.01566 | -0.034 | 68.056
8.5 | 1.114 | 0.01646 | -0.035 | 67.67
9 | 1.16 | 0.01728 | -0.036 | 67.12
9.5 | 1.203 | 0.01818 | -0.037 | 66.187
10 | 1.244 | 0.01906 | -0.038 | 65.238
10.5 | 1.281 | 0.02008 | -0.039 | 63.799
11 | 1.316 | 0.02113 | -0.04 | 62.264
11.5 | 1.346 | 0.02231 | -0.041 | 60.352
12 | 1.374 | 0.02349 | -0.042 | 58.482
12.5 | 1.397 | 0.02487 | -0.042 | 56.179
13 | 1.417 | 0.02632 | -0.043 | 53.832
13.5 | 1.433 | 0.02787 | -0.044 | 51.403
14 | 1.444 | 0.02964 | -0.045 | 48.722
14.5 | 1.451 | 0.03169 | -0.046 | 45.793
15 | 1.45 | 0.03387 | -0.046 | 42.806
15.5 | 1.445 | 0.03596 | -0.047 | 40.177
16 | 1.435 | 0.03851 | -0.048 | 37.261
16.5 | 1.422 | 0.04066 | -0.049 | 34.962
17 | 1.403 | 0.04385 | -0.049 | 32.008
17.5 | 1.381 | 0.04734 | -0.05 | 29.18
18 | 1.355 | 0.05159 | -0.05 | 26.264
18.5 | 1.326 | 0.05599 | -0.051 | 23.69
19 | 1.292 | 0.0623 | -0.051 | 20.738
19.5 | 1.251 | 0.07061 | -0.051 | 17.711

## 52. Re 2M Mach 0.10 (2)
BIGFOIL.COM POLAR EXPORT
NACA65-219 a=0.2
NACA65-219 a=0.2 |  |  |  | Cl Max: | 1.3279 | at alpha= | 20 | deg
XFOIL ncrit=9 |  |  |  | L/D Max: | 117.843 | at alpha= | 5 | deg
Re: | 2000000 |  |  | Cd Min: | 0.08418 | at alpha= | 20 | deg
Mach: | 0.1 |  |  | Cl=0 at alpha= | -1.0943 | deg
|  |  |  | @ Cl=0.1, Cd= | 0.0055048
|  |  |  | @ Cl=0.4, Cd= | 0.0056147
|  |  |  | @ Cl=0.6, Cd= | 0.0057634
alpha (deg) | Cl | Cd | Cm | Cl/Cd
-20 | -1.21 | 0.07292 | -0.052 | -16.5935
-19.5 | -1.218 | 0.06546 | -0.0546 | -18.6068
-19 | -1.2105 | 0.06021 | -0.0563 | -20.1046
-18.5 | -1.2036 | 0.05511 | -0.0575 | -21.84
-18 | -1.1913 | 0.05082 | -0.0583 | -23.4416
-17.5 | -1.1825 | 0.04641 | -0.0586 | -25.4794
-16.5 | -1.1335 | 0.03911 | -0.0623 | -28.9824
-16 | -1.1204 | 0.03636 | -0.0605 | -30.8141
-15.5 | -1.1003 | 0.03385 | -0.0594 | -32.5052
-15 | -1.0739 | 0.03184 | -0.0584 | -33.728
-14.5 | -1.0656 | 0.02863 | -0.0562 | -37.2197
-14 | -1.0488 | 0.02617 | -0.0541 | -40.0764
-13.5 | -1.0241 | 0.0243 | -0.0523 | -42.144
-13 | -0.9949 | 0.02277 | -0.0508 | -43.6935
-12.5 | -0.9667 | 0.02123 | -0.0489 | -45.5346
-12 | -0.937 | 0.01985 | -0.047 | -47.204
-11.5 | -0.9056 | 0.01858 | -0.045 | -48.7406
-11 | -0.8723 | 0.01749 | -0.0431 | -49.8742
-10.5 | -0.8437 | 0.0162 | -0.0405 | -52.0802
-10 | -0.8165 | 0.01494 | -0.0375 | -54.6519
-9.5 | -0.7831 | 0.01404 | -0.035 | -55.7764
-9 | -0.7483 | 0.01327 | -0.0325 | -56.3904
-8.5 | -0.7125 | 0.01261 | -0.0299 | -56.5028
-8 | -0.6803 | 0.01194 | -0.0264 | -56.9765
-7.5 | -0.6477 | 0.01142 | -0.0227 | -56.7163
-6.5 | -0.5565 | 0.01058 | -0.02 | -52.5992
-6 | -0.5084 | 0.01016 | -0.019 | -50.0394
-5.5 | -0.4589 | 0.00978 | -0.0183 | -46.9223
-5 | -0.4114 | 0.00919 | -0.0174 | -44.7661
-4.5 | -0.3654 | 0.00846 | -0.0162 | -43.1915
-4 | -0.322 | 0.00747 | -0.0148 | -43.1058
-3.5 | -0.283 | 0.0059 | -0.0128 | -47.9661
-3 | -0.2263 | 0.00564 | -0.0133 | -40.1241
-2.5 | -0.168 | 0.00556 | -0.0141 | -30.2158
-2 | -0.1084 | 0.00552 | -0.0151 | -19.6377
-1.5 | -0.0486 | 0.0055 | -0.0162 | -8.8364
-1 | 0.0113 | 0.00549 | -0.0173 | 2.0583
0 | 0.1311 | 0.00551 | -0.0195 | 23.7931
0.5 | 0.1916 | 0.00553 | -0.0207 | 34.6474
1 | 0.251 | 0.00553 | -0.0217 | 45.3888
1.5 | 0.3106 | 0.00556 | -0.0228 | 55.8633
2 | 0.3709 | 0.00559 | -0.024 | 66.3506
2.5 | 0.4298 | 0.00564 | -0.0249 | 76.2057
3 | 0.4896 | 0.00566 | -0.026 | 86.5018
3.5 | 0.5491 | 0.00572 | -0.0271 | 95.9965
4 | 0.6077 | 0.00577 | -0.028 | 105.3206
4.5 | 0.6657 | 0.00588 | -0.0288 | 113.2143
5 | 0.7212 | 0.00612 | -0.0292 | 117.8431
5.5 | 0.7722 | 0.00659 | -0.0288 | 117.1775
6 | 0.8108 | 0.00763 | -0.0265 | 106.2647
6.5 | 0.8449 | 0.00865 | -0.0234 | 97.6763
7 | 0.8686 | 0.00978 | -0.0185 | 88.8139
7.5 | 0.8692 | 0.01103 | -0.0095 | 78.8033
8 | 0.8765 | 0.01258 | -0.0028 | 69.6741
8.5 | 0.8906 | 0.0142 | 0.0022 | 62.7183
9 | 0.9069 | 0.01593 | 0.0065 | 56.9303
9.5 | 0.9311 | 0.01741 | 0.0095 | 53.4808
10 | 0.9577 | 0.01887 | 0.012 | 50.7525
10.5 | 0.9824 | 0.02048 | 0.0146 | 47.9688
11 | 1.0103 | 0.02197 | 0.0167 | 45.9854
11.5 | 1.0356 | 0.02363 | 0.0188 | 43.8256
12 | 1.0555 | 0.02564 | 0.0214 | 41.1661
12.5 | 1.079 | 0.02724 | 0.0239 | 39.6109
13.5 | 1.1524 | 0.03185 | 0.0212 | 36.1821
14 | 1.1681 | 0.03488 | 0.0227 | 33.4891
14.5 | 1.1925 | 0.03731 | 0.0235 | 31.9619
15 | 1.2131 | 0.04014 | 0.0243 | 30.2217
15.5 | 1.2332 | 0.0431 | 0.0249 | 28.6125
16 | 1.2524 | 0.04624 | 0.0254 | 27.0848
16.5 | 1.2658 | 0.05002 | 0.0258 | 25.3059
17 | 1.2702 | 0.05483 | 0.026 | 23.1661
17.5 | 1.283 | 0.05899 | 0.0258 | 21.7494
18 | 1.2986 | 0.063 | 0.0253 | 20.6127
18.5 | 1.3099 | 0.06756 | 0.0246 | 19.3887
19 | 1.3194 | 0.07251 | 0.0236 | 18.1961
19.5 | 1.3257 | 0.07799 | 0.0222 | 16.9983
20 | 1.3279 | 0.08418 | 0.0203 | 15.7745

## 53. Re 2M Mach 0.25 (1)
BIGFOIL.COM POLAR EXPORT
NACA65-219 a=0.2
NACA65-219 a=0.2 |  |  |  | Cl Max: | 1.378 | at alpha= | 13 | deg
JavaFoil+Calcfoil stall+Eppler ext transition |  |  |  | L/D Max: | 120.441 | at alpha= | 6 | deg
Re: | 2000000 |  |  | Cd Min: | 0.00576 | at alpha= | -2 | deg
Mach: | 0.25 |  |  | Cl=0 at alpha= | -1.1 | deg
|  |  |  | @ Cl=0.1, Cd= | 0.00582
|  |  |  | @ Cl=0.4, Cd= | 0.00604
|  |  |  | @ Cl=0.6, Cd= | 0.0059629
alpha (deg) | Cl | Cd | Cm | Cl/Cd
-18.5 | -0.736 | 0.16334 | 0.009 | -4.506
-18 | -0.79 | 0.15023 | 0.009 | -5.26
-17.5 | -0.84 | 0.14179 | 0.008 | -5.925
-17 | -0.882 | 0.13289 | 0.008 | -6.634
-16.5 | -0.912 | 0.1251 | 0.008 | -7.286
-16 | -0.936 | 0.11823 | 0.007 | -7.921
-15.5 | -0.959 | 0.11056 | 0.007 | -8.675
-15 | -0.975 | 0.10369 | 0.007 | -9.4
-14.5 | -1.013 | 0.08012 | 0.008 | -12.642
-14 | -1.126 | 0.03306 | 0.01 | -34.059
-13.5 | -1.136 | 0.02793 | 0.009 | -40.681
-13 | -1.134 | 0.02518 | 0.008 | -45.017
-12.5 | -1.124 | 0.02305 | 0.008 | -48.78
-12 | -1.108 | 0.02154 | 0.007 | -51.439
-11.5 | -1.086 | 0.0202 | 0.006 | -53.769
-11 | -1.06 | 0.01887 | 0.005 | -56.197
-10.5 | -1.03 | 0.01778 | 0.004 | -57.921
-10 | -0.995 | 0.0168 | 0.003 | -59.215
-9.5 | -0.956 | 0.01589 | 0.002 | -60.155
-9 | -0.914 | 0.01508 | 0.001 | -60.584
-8.5 | -0.869 | 0.01429 | 0 | -60.783
-8 | -0.82 | 0.01359 | -0.001 | -60.387
-7.5 | -0.77 | 0.01295 | -0.002 | -59.465
-7 | -0.717 | 0.01239 | -0.003 | -57.888
-6.5 | -0.662 | 0.01187 | -0.004 | -55.779
-6 | -0.606 | 0.0114 | -0.006 | -53.15
-5.5 | -0.548 | 0.01098 | -0.007 | -49.9
-5 | -0.489 | 0.01058 | -0.008 | -46.17
-4.5 | -0.428 | 0.01025 | -0.009 | -41.757
-4 | -0.367 | 0.00989 | -0.01 | -37.102
-3.5 | -0.308 | 0.00592 | -0.011 | -51.963
-3 | -0.244 | 0.00585 | -0.012 | -41.73
-2.5 | -0.18 | 0.0058 | -0.013 | -31.027
-2 | -0.116 | 0.00576 | -0.014 | -20.098
-1.5 | -0.052 | 0.00577 | -0.015 | -8.928
-1 | 0.013 | 0.00578 | -0.017 | 2.26
-0.5 | 0.078 | 0.00582 | -0.018 | 13.338
0 | 0.142 | 0.00582 | -0.019 | 24.447
0.5 | 0.207 | 0.00583 | -0.02 | 35.493
1 | 0.271 | 0.0059 | -0.021 | 45.965
1.5 | 0.336 | 0.00601 | -0.022 | 55.911
2 | 0.4 | 0.00604 | -0.023 | 66.272
2.5 | 0.465 | 0.00616 | -0.024 | 75.494
3 | 0.527 | 0.0063 | -0.026 | 83.724
3.5 | 0.589 | 0.00586 | -0.027 | 100.48
4 | 0.651 | 0.00644 | -0.028 | 101.045
4.5 | 0.712 | 0.00661 | -0.029 | 107.697
5 | 0.772 | 0.0068 | -0.03 | 113.592
5.5 | 0.831 | 0.00706 | -0.031 | 117.761
6 | 0.889 | 0.00738 | -0.032 | 120.441
6.5 | 0.941 | 0.00882 | -0.033 | 106.658
7 | 0.984 | 0.01492 | -0.033 | 65.945
7.5 | 1.036 | 0.01577 | -0.034 | 65.706
8 | 1.087 | 0.01657 | -0.035 | 65.605
8.5 | 1.135 | 0.01743 | -0.036 | 65.104
9 | 1.179 | 0.01833 | -0.037 | 64.326
9.5 | 1.22 | 0.01935 | -0.038 | 63.056
10 | 1.257 | 0.02044 | -0.039 | 61.51
10.5 | 1.29 | 0.02167 | -0.04 | 59.529
11 | 1.318 | 0.02284 | -0.041 | 57.711
11.5 | 1.342 | 0.02418 | -0.042 | 55.486
12 | 1.36 | 0.02566 | -0.042 | 52.998
12.5 | 1.372 | 0.02726 | -0.043 | 50.326
13 | 1.378 | 0.02922 | -0.044 | 47.155
13.5 | 1.378 | 0.03125 | -0.045 | 44.088
14 | 1.371 | 0.0335 | -0.046 | 40.93
14.5 | 1.357 | 0.03606 | -0.047 | 37.636
15 | 1.331 | 0.0386 | -0.047 | 34.481
15.5 | 1.294 | 0.04263 | -0.048 | 30.362
16 | 1.252 | 0.04646 | -0.048 | 26.953
16.5 | 1.195 | 0.0541 | -0.048 | 22.092
17 | 1.131 | 0.06334 | -0.048 | 17.861
17.5 | 0.972 | 0.13293 | -0.034 | 7.311
18 | 0.91 | 0.14734 | -0.031 | 6.176

## 54. Re 2M Mach 0.25 (2)
BIGFOIL.COM POLAR EXPORT
NACA65-219 a=0.2
NACA65-219 a=0.2 |  |  |  | Cl Max: | 1.2435 | at alpha= | 19 | deg
XFOIL ncrit=9 |  |  |  | L/D Max: | 118.286 | at alpha= | 5 | deg
Re: | 2000000 |  |  | Cd Min: | 0.12575 | at alpha= | -20 | deg
Mach: | 0.25 |  |  | Cl=0 at alpha= | -1.0966 | deg
|  |  |  | @ Cl=0.1, Cd= | 0.0055815
|  |  |  | @ Cl=0.4, Cd= | 0.0056943
|  |  |  | @ Cl=0.6, Cd= | 0.0058664
alpha (deg) | Cl | Cd | Cm | Cl/Cd
-20 | -0.9438 | 0.12575 | -0.0296 | -7.5054
-19.5 | -0.9882 | 0.10902 | -0.0403 | -9.0644
-19 | -1.0255 | 0.09446 | -0.0491 | -10.8564
-18.5 | -1.047 | 0.08317 | -0.0554 | -12.5887
-18 | -1.0608 | 0.07379 | -0.06 | -14.3759
-16.5 | -1.067 | 0.0517 | -0.0695 | -20.6383
-16 | -1.0652 | 0.04672 | -0.0691 | -22.7997
-15.5 | -1.0551 | 0.04256 | -0.0685 | -24.7909
-15 | -1.0399 | 0.03897 | -0.0676 | -26.6846
-14.5 | -1.0242 | 0.03562 | -0.0663 | -28.7535
-14 | -1.0023 | 0.03289 | -0.065 | -30.4743
-13.5 | -0.9967 | 0.02922 | -0.0624 | -34.1102
-13 | -0.9718 | 0.02699 | -0.0606 | -36.0059
-12.5 | -0.9471 | 0.02487 | -0.0585 | -38.082
-12 | -0.9189 | 0.02307 | -0.0563 | -39.8309
-11.5 | -0.8895 | 0.02139 | -0.0541 | -41.5849
-11 | -0.8593 | 0.01983 | -0.0518 | -43.3333
-10 | -0.8011 | 0.01684 | -0.0463 | -47.5713
-9 | -0.7367 | 0.01449 | -0.0406 | -50.842
-8.5 | -0.701 | 0.0136 | -0.0378 | -51.5441
-8 | -0.6637 | 0.01283 | -0.0352 | -51.7303
-7.5 | -0.6329 | 0.01195 | -0.0312 | -52.9623
-7 | -0.6001 | 0.01136 | -0.0271 | -52.8257
-6.5 | -0.5587 | 0.01095 | -0.0244 | -51.0228
-5.5 | -0.4639 | 0.01005 | -0.0213 | -46.1592
-5 | -0.4149 | 0.00955 | -0.0201 | -43.445
-4 | -0.3257 | 0.00786 | -0.0166 | -41.4377
-3.5 | -0.2904 | 0.0061 | -0.0137 | -47.6066
-3 | -0.2339 | 0.00573 | -0.0139 | -40.8202
-2.5 | -0.1734 | 0.00564 | -0.0147 | -30.7447
-2 | -0.1118 | 0.00558 | -0.0157 | -20.0358
-1.5 | -0.0501 | 0.00557 | -0.0167 | -8.9946
-1 | 0.012 | 0.00563 | -0.0178 | 2.1314
-0.5 | 0.0737 | 0.00559 | -0.0189 | 13.1843
0 | 0.1359 | 0.00557 | -0.0201 | 24.3986
0.5 | 0.1981 | 0.0056 | -0.0213 | 35.375
1 | 0.2595 | 0.00568 | -0.0223 | 45.6866
1.5 | 0.3216 | 0.00564 | -0.0235 | 57.0213
2 | 0.3834 | 0.00567 | -0.0246 | 67.619
2.5 | 0.4448 | 0.00576 | -0.0256 | 77.2222
3 | 0.5065 | 0.00575 | -0.0267 | 88.087
3.5 | 0.5675 | 0.00584 | -0.0276 | 97.1747
4 | 0.629 | 0.00589 | -0.0286 | 106.7912
4.5 | 0.6885 | 0.00601 | -0.0292 | 114.5591
5 | 0.7452 | 0.0063 | -0.0293 | 118.2857
5.5 | 0.7953 | 0.00685 | -0.0284 | 116.1022
6 | 0.8295 | 0.00802 | -0.0248 | 103.4289
6.5 | 0.8563 | 0.00912 | -0.02 | 93.8925
7 | 0.8594 | 0.01034 | -0.0109 | 83.1141
7.5 | 0.8578 | 0.01215 | -0.0024 | 70.6008
8 | 0.8646 | 0.01412 | 0.0038 | 61.2323
8.5 | 0.8758 | 0.0162 | 0.0088 | 54.0617
9 | 0.8944 | 0.01809 | 0.0127 | 49.4417
9.5 | 0.9185 | 0.01985 | 0.0157 | 46.272
10 | 0.946 | 0.02151 | 0.0181 | 43.9795
10.5 | 0.9719 | 0.02331 | 0.0206 | 41.6946
11 | 0.9983 | 0.02517 | 0.0228 | 39.6623
11.5 | 1.0208 | 0.02735 | 0.0252 | 37.3236
12 | 1.0446 | 0.02948 | 0.0275 | 35.4342
12.5 | 1.0673 | 0.03152 | 0.03 | 33.861
14 | 1.1514 | 0.04085 | 0.0288 | 28.186
14.5 | 1.1718 | 0.04407 | 0.0297 | 26.5895
15 | 1.1884 | 0.04773 | 0.0304 | 24.8984
15.5 | 1.2037 | 0.05166 | 0.0309 | 23.3004
16 | 1.2157 | 0.05604 | 0.0312 | 21.6934
16.5 | 1.2136 | 0.06205 | 0.0311 | 19.5584
17 | 1.223 | 0.06714 | 0.0306 | 18.2157
17.5 | 1.2316 | 0.07256 | 0.0297 | 16.9735
18 | 1.2394 | 0.07826 | 0.0284 | 15.837
18.5 | 1.2412 | 0.08487 | 0.0265 | 14.6247
19 | 1.2435 | 0.09175 | 0.0241 | 13.5531
19.5 | 1.2381 | 0.0998 | 0.0209 | 12.4058
20 | 1.2301 | 0.1086 | 0.017 | 11.3269

## 55. Re 2M Mach 0.50 (1)
BIGFOIL.COM POLAR EXPORT
NACA65-219 a=0.2
NACA65-219 a=0.2 |  |  |  | Cl Max: | 1.192 | at alpha= | 9 | deg
JavaFoil+Calcfoil stall+Eppler ext transition |  |  |  | L/D Max: | 110.596 | at alpha= | 5.5 | deg
Re: | 2000000 |  |  | Cd Min: | 0.00589 | at alpha= | 0.5 | deg
Mach: | 0.5 |  |  | Cl=0 at alpha= | -1.1027 | deg
|  |  |  | @ Cl=0.1, Cd= | 0.0062044
|  |  |  | @ Cl=0.4, Cd= | 0.0064424
|  |  |  | @ Cl=0.6, Cd= | 0.0068233
alpha (deg) | Cl | Cd | Cm | Cl/Cd
-20 | -1.067 | 0.17902 | 0.014 | -5.959
-19.5 | -1.041 | 0.17291 | 0.014 | -6.021
-19 | -1.01 | 0.16853 | 0.013 | -5.996
-18.5 | -0.982 | 0.1642 | 0.012 | -5.981
-18 | -0.955 | 0.15765 | 0.011 | -6.055
-17.5 | -0.927 | 0.1519 | 0.011 | -6.104
-17 | -0.899 | 0.14859 | 0.01 | -6.047
-16.5 | -0.87 | 0.14309 | 0.009 | -6.08
-16 | -0.842 | 0.13906 | 0.009 | -6.055
-15.5 | -0.814 | 0.13165 | 0.008 | -6.186
-15 | -0.786 | 0.13366 | 0.007 | -5.884
-14.5 | -0.757 | 0.12413 | 0.007 | -6.101
-14 | -0.729 | 0.12036 | 0.006 | -6.06
-13.5 | -0.702 | 0.11667 | 0.005 | -6.014
-13 | -0.674 | 0.11313 | 0.005 | -5.957
-12.5 | -0.645 | 0.10435 | 0.004 | -6.181
-12 | -0.617 | 0.10313 | 0.004 | -5.982
-11.5 | -0.589 | 0.097 | 0.003 | -6.072
-11 | -0.561 | 0.09249 | 0.002 | -6.065
-10.5 | -0.533 | 0.08602 | 0.002 | -6.199
-10 | -0.504 | 0.077 | 0.001 | -6.552
-9.5 | -0.477 | 0.06425 | 0.001 | -7.43
-9 | -0.672 | 0.05733 | 0 | -11.713
-8.5 | -0.839 | 0.01884 | 0 | -44.507
-8 | -0.833 | 0.0174 | -0.001 | -47.837
-7.5 | -0.804 | 0.0162 | -0.003 | -49.638
-7 | -0.763 | 0.01498 | -0.004 | -50.976
-6.5 | -0.714 | 0.01438 | -0.005 | -49.622
-6 | -0.659 | 0.01342 | -0.006 | -49.065
-5.5 | -0.599 | 0.01275 | -0.007 | -46.999
-5 | -0.536 | 0.01217 | -0.008 | -44.079
-4.5 | -0.472 | 0.01162 | -0.01 | -40.593
-4 | -0.405 | 0.01114 | -0.011 | -36.331
-3.5 | -0.337 | 0.01067 | -0.012 | -31.538
-3 | -0.272 | 0.00628 | -0.014 | -43.343
-2.5 | -0.201 | 0.00624 | -0.015 | -32.227
-2 | -0.129 | 0.00617 | -0.016 | -20.971
-1.5 | -0.058 | 0.00616 | -0.017 | -9.343
-1 | 0.015 | 0.00618 | -0.019 | 2.364
-0.5 | 0.087 | 0.00619 | -0.02 | 14.017
0 | 0.159 | 0.00627 | -0.021 | 25.382
0.5 | 0.23 | 0.00589 | -0.022 | 39.133
1 | 0.302 | 0.00629 | -0.023 | 47.925
1.5 | 0.373 | 0.0064 | -0.025 | 58.229
2 | 0.443 | 0.00651 | -0.026 | 68.073
2.5 | 0.514 | 0.00664 | -0.027 | 77.374
3 | 0.581 | 0.00676 | -0.028 | 85.91
3.5 | 0.65 | 0.00699 | -0.029 | 93.026
4 | 0.719 | 0.00723 | -0.03 | 99.464
4.5 | 0.786 | 0.0075 | -0.032 | 104.805
5 | 0.85 | 0.00783 | -0.033 | 108.58
5.5 | 0.913 | 0.00826 | -0.034 | 110.596
6 | 0.958 | 0.01645 | -0.034 | 58.245
6.5 | 1.015 | 0.01753 | -0.035 | 57.907
7 | 1.068 | 0.01875 | -0.037 | 56.965
7.5 | 1.116 | 0.02007 | -0.038 | 55.598
8 | 1.157 | 0.02139 | -0.039 | 54.077
8.5 | 1.186 | 0.02298 | -0.04 | 51.598
9 | 1.192 | 0.02475 | -0.041 | 48.177
9.5 | 1.163 | 0.02692 | -0.042 | 43.191
10 | 1.014 | 0.03066 | -0.043 | 33.066
10.5 | 0.767 | 0.03114 | -0.044 | 24.638
11 | 0.683 | 0.07869 | -0.021 | 8.679
11.5 | 0.71 | 0.09664 | -0.02 | 7.345
12 | 0.738 | 0.10003 | -0.023 | 7.382
12.5 | 0.766 | 0.10305 | -0.023 | 7.433
13 | 0.793 | 0.10624 | -0.024 | 7.468
13.5 | 0.822 | 0.11847 | -0.026 | 6.941
14 | 0.85 | 0.1176 | -0.026 | 7.226

## 56. Re 2M Mach 0.50 (2)
BIGFOIL.COM POLAR EXPORT
NACA65-219 a=0.2
NACA65-219 a=0.2 |  |  |  | Cl Max: | 1.0148 | at alpha= | 14 | deg
XFOIL ncrit=9 |  |  |  | L/D Max: | 119.321 | at alpha= | 5 | deg
Re: | 2000000 |  |  | Cd Min: | 0.20345 | at alpha= | 19 | deg
Mach: | 0.5 |  |  | Cl=0 at alpha= | -1.1059 | deg
|  |  |  | @ Cl=0.1, Cd= | 0.0060001
|  |  |  | @ Cl=0.4, Cd= | 0.0061337
|  |  |  | @ Cl=0.6, Cd= | 0.0063162
alpha (deg) | Cl | Cd | Cm | Cl/Cd
-16 | -0.5041 | 0.16007 | -0.0225 | -3.1492
-15.5 | -0.5026 | 0.14844 | -0.029 | -3.3859
-15 | -0.5297 | 0.13123 | -0.0386 | -4.0364
-14.5 | -0.5666 | 0.11413 | -0.049 | -4.9645
-14 | -0.5974 | 0.09843 | -0.0588 | -6.0693
-13.5 | -0.6282 | 0.08309 | -0.0694 | -7.5605
-12.5 | -0.6893 | 0.05882 | -0.0836 | -11.7188
-12 | -0.7156 | 0.04957 | -0.0863 | -14.4362
-11.5 | -0.7357 | 0.04183 | -0.0866 | -17.5879
-11 | -0.7446 | 0.03569 | -0.0847 | -20.863
-10.5 | -0.7355 | 0.03133 | -0.0817 | -23.4759
-10 | -0.7177 | 0.02789 | -0.0781 | -25.7332
-9.5 | -0.6953 | 0.02507 | -0.0743 | -27.7343
-9 | -0.6675 | 0.0227 | -0.0706 | -29.4053
-8.5 | -0.6379 | 0.0206 | -0.0668 | -30.966
-8 | -0.6071 | 0.01864 | -0.063 | -32.5697
-7.5 | -0.5719 | 0.01699 | -0.0594 | -33.661
-7 | -0.5428 | 0.01523 | -0.055 | -35.6402
-6.5 | -0.504 | 0.01393 | -0.0515 | -36.1809
-6 | -0.4635 | 0.01284 | -0.048 | -36.0981
-5.5 | -0.426 | 0.01179 | -0.044 | -36.1323
-5 | -0.3865 | 0.01093 | -0.0399 | -35.3614
-4.5 | -0.3548 | 0.01025 | -0.034 | -34.6146
-4 | -0.3261 | 0.00935 | -0.0278 | -34.877
-3.5 | -0.2977 | 0.00791 | -0.022 | -37.6359
-3 | -0.2654 | 0.00614 | -0.017 | -43.2248
-2.5 | -0.1972 | 0.006 | -0.0174 | -32.8667
-2 | -0.1266 | 0.00601 | -0.0183 | -21.0649
-1.5 | -0.0558 | 0.006 | -0.0192 | -9.3
-1 | 0.015 | 0.00596 | -0.0203 | 2.5168
-0.5 | 0.0857 | 0.00599 | -0.0215 | 14.3072
0 | 0.1566 | 0.00604 | -0.0227 | 25.9272
0.5 | 0.2277 | 0.00604 | -0.0239 | 37.6987
1 | 0.2982 | 0.00604 | -0.0251 | 49.3709
2 | 0.4395 | 0.00617 | -0.0272 | 71.2318
2.5 | 0.5093 | 0.00621 | -0.028 | 82.0129
3 | 0.5794 | 0.00629 | -0.0288 | 92.1145
3.5 | 0.6502 | 0.00638 | -0.0295 | 101.9122
4 | 0.7191 | 0.00648 | -0.0298 | 110.9722
4.5 | 0.7865 | 0.00663 | -0.0296 | 118.6275
5 | 0.8436 | 0.00707 | -0.0275 | 119.3211
5.5 | 0.8656 | 0.00818 | -0.0198 | 105.8191
6.5 | 0.8448 | 0.01237 | 0.0026 | 68.2943
7.5 | 0.8206 | 0.01917 | 0.0189 | 42.8065
8 | 0.8153 | 0.02277 | 0.025 | 35.8059
8.5 | 0.8236 | 0.02604 | 0.0295 | 31.6283
9 | 0.8496 | 0.02861 | 0.0325 | 29.6959
9.5 | 0.8772 | 0.03126 | 0.0352 | 28.0614
10 | 0.9022 | 0.03422 | 0.0377 | 26.3647
10.5 | 0.929 | 0.03724 | 0.0401 | 24.9463
11 | 0.9506 | 0.04075 | 0.0423 | 23.3276
11.5 | 0.9671 | 0.04483 | 0.0443 | 21.5726
12 | 0.9818 | 0.04928 | 0.046 | 19.9229
12.5 | 0.994 | 0.05414 | 0.0474 | 18.3598
13.5 | 1.0102 | 0.06574 | 0.0478 | 15.3666
14 | 1.0148 | 0.0738 | 0.0443 | 13.7507
14.5 | 1.0082 | 0.08188 | 0.0426 | 12.3131
15 | 0.9964 | 0.0911 | 0.0397 | 10.9374
15.5 | 0.9772 | 0.10178 | 0.035 | 9.6011
16 | 0.9558 | 0.1135 | 0.0289 | 8.4211
16.5 | 0.9337 | 0.126 | 0.0215 | 7.4103
17 | 0.9126 | 0.13905 | 0.0133 | 6.5631
17.5 | 0.8941 | 0.15224 | 0.0047 | 5.873
18 | 0.8766 | 0.1659 | -0.0043 | 5.2839
18.5 | 0.8492 | 0.18206 | -0.0148 | 4.6644
19 | 0.8072 | 0.20345 | -0.0274 | 3.9676

## 57. Re 3M Mach 0.00 (1)
BIGFOIL.COM POLAR EXPORT
NACA65-219 a=0.2
NACA65-219 a=0.2 |  |  |  | Cl Max: | 1.469 | at alpha= | 15 | deg
JavaFoil+Calcfoil stall+Eppler ext transition |  |  |  | L/D Max: | 130.385 | at alpha= | 5 | deg
Re: | 3000000 |  |  | Cd Min: | 0.00531 | at alpha= | -1.5 | deg
Mach: | 0 |  |  | Cl=0 at alpha= | -1.1032 | deg
|  |  |  | @ Cl=0.1, Cd= | 0.0053359
|  |  |  | @ Cl=0.4, Cd= | 0.0055635
|  |  |  | @ Cl=0.6, Cd= | 0.0059116
alpha (deg) | Cl | Cd | Cm | Cl/Cd
-20 | -1.023 | 0.14103 | 0.014 | -7.257
-19.5 | -1.05 | 0.12949 | 0.014 | -8.113
-19 | -1.08 | 0.11469 | 0.014 | -9.418
-18.5 | -1.166 | 0.06672 | 0.016 | -17.48
-18 | -1.207 | 0.05204 | 0.016 | -23.195
-17.5 | -1.238 | 0.04271 | 0.015 | -28.997
-17 | -1.258 | 0.03661 | 0.015 | -34.365
-16.5 | -1.263 | 0.03394 | 0.014 | -37.203
-16 | -1.266 | 0.03088 | 0.013 | -41
-15.5 | -1.267 | 0.0278 | 0.012 | -45.564
-15 | -1.261 | 0.0258 | 0.012 | -48.901
-14.5 | -1.251 | 0.02392 | 0.011 | -52.297
-14 | -1.234 | 0.02274 | 0.01 | -54.259
-13.5 | -1.215 | 0.02123 | 0.009 | -57.221
-13 | -1.192 | 0.01985 | 0.008 | -60.075
-12.5 | -1.167 | 0.01865 | 0.007 | -62.56
-12 | -1.138 | 0.01763 | 0.006 | -64.534
-11.5 | -1.105 | 0.0167 | 0.006 | -66.213
-11 | -1.071 | 0.01577 | 0.005 | -67.911
-10.5 | -1.033 | 0.01506 | 0.004 | -68.572
-10 | -0.992 | 0.01425 | 0.003 | -69.613
-9.5 | -0.949 | 0.01359 | 0.002 | -69.813
-9 | -0.904 | 0.01303 | 0.001 | -69.355
-8.5 | -0.856 | 0.01243 | 0 | -68.885
-8 | -0.807 | 0.01184 | -0.001 | -68.13
-7.5 | -0.755 | 0.01138 | -0.002 | -66.395
-7 | -0.702 | 0.01094 | -0.003 | -64.17
-6.5 | -0.648 | 0.01054 | -0.004 | -61.448
-6 | -0.592 | 0.01018 | -0.005 | -58.108
-5.5 | -0.535 | 0.00984 | -0.006 | -54.336
-5 | -0.476 | 0.00953 | -0.007 | -50.008
-4.5 | -0.417 | 0.00923 | -0.009 | -45.205
-4 | -0.357 | 0.00895 | -0.01 | -39.933
-3.5 | -0.298 | 0.0054 | -0.011 | -55.218
-3 | -0.236 | 0.00537 | -0.012 | -44.044
-2.5 | -0.174 | 0.00536 | -0.013 | -32.55
-2 | -0.112 | 0.00535 | -0.014 | -20.953
-1.5 | -0.05 | 0.00531 | -0.015 | -9.396
-1 | 0.013 | 0.00532 | -0.016 | 2.377
-0.5 | 0.075 | 0.00532 | -0.017 | 14.14
0 | 0.138 | 0.00536 | -0.018 | 25.694
0.5 | 0.2 | 0.00537 | -0.019 | 37.316
1 | 0.263 | 0.00545 | -0.02 | 48.216
1.5 | 0.325 | 0.00547 | -0.021 | 59.46
2 | 0.388 | 0.00555 | -0.023 | 69.913
2.5 | 0.45 | 0.00562 | -0.024 | 80.132
3 | 0.511 | 0.00574 | -0.025 | 88.972
3.5 | 0.572 | 0.00588 | -0.026 | 97.378
4 | 0.634 | 0.00595 | -0.027 | 106.557
4.5 | 0.695 | 0.0062 | -0.028 | 112.057
5 | 0.752 | 0.00577 | -0.029 | 130.385
5.5 | 0.81 | 0.00647 | -0.03 | 125.183
6 | 0.862 | 0.00776 | -0.031 | 111.032
6.5 | 0.916 | 0.00854 | -0.032 | 107.262
7 | 0.961 | 0.01304 | -0.032 | 73.662
7.5 | 1.013 | 0.01379 | -0.033 | 73.492
8 | 1.064 | 0.01439 | -0.034 | 73.982
8.5 | 1.113 | 0.01509 | -0.035 | 73.767
9 | 1.159 | 0.01586 | -0.036 | 73.11
9.5 | 1.203 | 0.01663 | -0.037 | 72.319
10 | 1.244 | 0.01744 | -0.038 | 71.352
10.5 | 1.282 | 0.01836 | -0.039 | 69.859
11 | 1.318 | 0.01929 | -0.04 | 68.318
11.5 | 1.35 | 0.02032 | -0.041 | 66.427
12 | 1.378 | 0.02138 | -0.041 | 64.485
12.5 | 1.403 | 0.02263 | -0.042 | 62.032
13 | 1.425 | 0.02391 | -0.043 | 59.608
13.5 | 1.443 | 0.02529 | -0.044 | 57.052
14 | 1.457 | 0.02685 | -0.045 | 54.25
14.5 | 1.466 | 0.02869 | -0.046 | 51.111
15 | 1.469 | 0.03036 | -0.046 | 48.388
15.5 | 1.467 | 0.03237 | -0.047 | 45.314
16 | 1.461 | 0.0343 | -0.048 | 42.599
16.5 | 1.452 | 0.03644 | -0.049 | 39.841
17 | 1.438 | 0.0391 | -0.049 | 36.779
17.5 | 1.421 | 0.04203 | -0.05 | 33.811
18 | 1.4 | 0.04542 | -0.051 | 30.829
18.5 | 1.378 | 0.04831 | -0.051 | 28.528
19 | 1.353 | 0.05193 | -0.052 | 26.051
19.5 | 1.32 | 0.05682 | -0.052 | 23.241
20 | 1.285 | 0.06242 | -0.052 | 20.583

## 58. Re 3M Mach 0.00 (2)
BIGFOIL.COM POLAR EXPORT
NACA65-219 a=0.2
NACA65-219 a=0.2 |  |  |  | Cl Max: | 1.4127 | at alpha= | 20 | deg
XFOIL ncrit=9 |  |  |  | L/D Max: | 122.247 | at alpha= | 4.5 | deg
Re: | 3000000 |  |  | Cd Min: | 0.07121 | at alpha= | 20 | deg
Mach: | 0 |  |  | Cl=0 at alpha= | -1.0943 | deg
|  |  |  | @ Cl=0.1, Cd= | 0.0048887
|  |  |  | @ Cl=0.4, Cd= | 0.0049847
|  |  |  | @ Cl=0.6, Cd= | 0.005171
alpha (deg) | Cl | Cd | Cm | Cl/Cd
-20 | -1.342 | 0.05513 | -0.0545 | -24.3425
-19.5 | -1.3338 | 0.05062 | -0.0552 | -26.3493
-19 | -1.3122 | 0.04756 | -0.0557 | -27.5904
-18.5 | -1.2946 | 0.04422 | -0.056 | -29.2763
-17.5 | -1.2814 | 0.03652 | -0.0542 | -35.0876
-17 | -1.2496 | 0.0333 | -0.0569 | -37.5255
-16.5 | -1.2345 | 0.03067 | -0.0553 | -40.2511
-16 | -1.2088 | 0.0288 | -0.0542 | -41.9722
-15.5 | -1.1844 | 0.02686 | -0.0528 | -44.0953
-15 | -1.1572 | 0.02519 | -0.0515 | -45.9389
-14.5 | -1.1308 | 0.02351 | -0.0499 | -48.0987
-14 | -1.1033 | 0.02196 | -0.0483 | -50.2413
-13.5 | -1.073 | 0.02061 | -0.0467 | -52.0621
-13 | -1.0407 | 0.01942 | -0.0451 | -53.5891
-12.5 | -1.012 | 0.01807 | -0.043 | -56.0044
-12 | -0.9869 | 0.01662 | -0.0403 | -59.3803
-11.5 | -0.9554 | 0.01554 | -0.0381 | -61.4801
-11 | -0.922 | 0.01461 | -0.0359 | -63.1075
-10.5 | -0.8878 | 0.01378 | -0.0336 | -64.4267
-10 | -0.8525 | 0.01306 | -0.0313 | -65.2757
-9.5 | -0.8167 | 0.01241 | -0.0289 | -65.8098
-9 | -0.7832 | 0.01177 | -0.0259 | -66.5421
-8.5 | -0.754 | 0.01119 | -0.0216 | -67.3816
-8 | -0.7127 | 0.01078 | -0.0196 | -66.1132
-7.5 | -0.6659 | 0.01041 | -0.0186 | -63.9673
-7 | -0.6182 | 0.01003 | -0.0176 | -61.6351
-6.5 | -0.5689 | 0.00965 | -0.017 | -58.9534
-6 | -0.5173 | 0.00934 | -0.0168 | -55.3854
-5.5 | -0.4657 | 0.00902 | -0.0165 | -51.6297
-4.5 | -0.3642 | 0.00808 | -0.0158 | -45.0743
-4 | -0.3151 | 0.00745 | -0.0152 | -42.2953
-3.5 | -0.2691 | 0.00647 | -0.0143 | -41.592
-3 | -0.2237 | 0.00528 | -0.0133 | -42.3674
-2.5 | -0.1666 | 0.00504 | -0.0141 | -33.0556
-1.5 | -0.0486 | 0.00488 | -0.016 | -9.959
-1 | 0.0113 | 0.00485 | -0.0172 | 2.3299
-0.5 | 0.0713 | 0.00486 | -0.0184 | 14.6708
0 | 0.1312 | 0.00492 | -0.0195 | 26.6667
0.5 | 0.1914 | 0.00489 | -0.0208 | 39.1411
1 | 0.2512 | 0.0049 | -0.0219 | 51.2653
1.5 | 0.3107 | 0.00496 | -0.023 | 62.6411
2 | 0.3709 | 0.00497 | -0.0243 | 74.6278
2.5 | 0.4303 | 0.005 | -0.0254 | 86.06
3 | 0.4896 | 0.00505 | -0.0265 | 96.9505
3.5 | 0.5491 | 0.00511 | -0.0276 | 107.456
4 | 0.6075 | 0.00518 | -0.0286 | 117.278
4.5 | 0.6638 | 0.00543 | -0.0292 | 122.2468
5 | 0.7148 | 0.00596 | -0.029 | 119.9329
6 | 0.7989 | 0.00776 | -0.0256 | 102.951
6.5 | 0.8338 | 0.00871 | -0.0227 | 95.729
7 | 0.8594 | 0.00974 | -0.0181 | 88.2341
7.5 | 0.8686 | 0.01071 | -0.0105 | 81.1018
8 | 0.8847 | 0.01189 | -0.0049 | 74.4071
8.5 | 0.9043 | 0.01318 | -0.0005 | 68.6115
9 | 0.9304 | 0.01435 | 0.0028 | 64.8362
9.5 | 0.9592 | 0.0155 | 0.0055 | 61.8839
10 | 0.9884 | 0.01672 | 0.0079 | 59.1148
10.5 | 1.0175 | 0.01801 | 0.0101 | 56.4964
11 | 1.0449 | 0.01942 | 0.0123 | 53.8054
11.5 | 1.0736 | 0.02081 | 0.0143 | 51.5906
12 | 1.0994 | 0.02239 | 0.0164 | 49.1023
12.5 | 1.123 | 0.02414 | 0.0186 | 46.5203
13 | 1.1471 | 0.02585 | 0.0206 | 44.3752
13.5 | 1.1912 | 0.02764 | 0.0185 | 43.097
14.5 | 1.2429 | 0.03218 | 0.0198 | 38.6234
15 | 1.2629 | 0.03482 | 0.021 | 36.2694
15.5 | 1.282 | 0.03761 | 0.022 | 34.0867
16 | 1.3067 | 0.04003 | 0.0225 | 32.643
16.5 | 1.3282 | 0.04279 | 0.023 | 31.04
17 | 1.3462 | 0.04592 | 0.0234 | 29.3162
17.5 | 1.3623 | 0.04934 | 0.0237 | 27.6105
18 | 1.3775 | 0.05292 | 0.0238 | 26.0299
18.5 | 1.3865 | 0.05723 | 0.0238 | 24.2268
19 | 1.3926 | 0.06204 | 0.0234 | 22.4468
19.5 | 1.4051 | 0.06625 | 0.0228 | 21.2091
20 | 1.4127 | 0.07121 | 0.0218 | 19.8385

## 59. Re 3M Mach 0.10 (1)
BIGFOIL.COM POLAR EXPORT
NACA65-219 a=0.2
NACA65-219 a=0.2 |  |  |  | Cl Max: | 1.456 | at alpha= | 14.5 | deg
JavaFoil+Calcfoil stall+Eppler ext transition |  |  |  | L/D Max: | 125.298 | at alpha= | 5.5 | deg
Re: | 3000000 |  |  | Cd Min: | 0.00532 | at alpha= | -2 | deg
Mach: | 0.1 |  |  | Cl=0 at alpha= | -1.1032 | deg
|  |  |  | @ Cl=0.1, Cd= | 0.00533
|  |  |  | @ Cl=0.4, Cd= | 0.0055664
|  |  |  | @ Cl=0.6, Cd= | 0.0059264
alpha (deg) | Cl | Cd | Cm | Cl/Cd
-20 | -0.971 | 0.15084 | 0.013 | -6.434
-19.5 | -0.999 | 0.14049 | 0.013 | -7.108
-19 | -1.027 | 0.1288 | 0.013 | -7.977
-18.5 | -1.062 | 0.1117 | 0.013 | -9.51
-18 | -1.105 | 0.09031 | 0.014 | -12.233
-17.5 | -1.195 | 0.04948 | 0.015 | -24.15
-17 | -1.227 | 0.03924 | 0.015 | -31.274
-16.5 | -1.236 | 0.03601 | 0.014 | -34.324
-16 | -1.244 | 0.0323 | 0.013 | -38.517
-15.5 | -1.249 | 0.02876 | 0.013 | -43.443
-15 | -1.247 | 0.02673 | 0.012 | -46.641
-14.5 | -1.239 | 0.02465 | 0.011 | -50.272
-14 | -1.226 | 0.02289 | 0.01 | -53.546
-13.5 | -1.208 | 0.02166 | 0.009 | -55.773
-13 | -1.187 | 0.02022 | 0.008 | -58.722
-12.5 | -1.163 | 0.01897 | 0.007 | -61.313
-12 | -1.135 | 0.01791 | 0.006 | -63.379
-11.5 | -1.105 | 0.01695 | 0.006 | -65.157
-11 | -1.071 | 0.01603 | 0.005 | -66.767
-10.5 | -1.033 | 0.01523 | 0.004 | -67.855
-10 | -0.994 | 0.01445 | 0.003 | -68.751
-9.5 | -0.951 | 0.01373 | 0.002 | -69.271
-9 | -0.906 | 0.01314 | 0.001 | -68.955
-8.5 | -0.859 | 0.01252 | 0 | -68.551
-8 | -0.809 | 0.01195 | -0.001 | -67.703
-7.5 | -0.758 | 0.01146 | -0.002 | -66.159
-7 | -0.705 | 0.01101 | -0.003 | -64.051
-6.5 | -0.65 | 0.0106 | -0.004 | -61.371
-6 | -0.594 | 0.01023 | -0.005 | -58.093
-5.5 | -0.537 | 0.00989 | -0.006 | -54.301
-5 | -0.478 | 0.00957 | -0.007 | -50.007
-4.5 | -0.419 | 0.00928 | -0.009 | -45.19
-4 | -0.359 | 0.00897 | -0.01 | -40.028
-3.5 | -0.3 | 0.00543 | -0.011 | -55.17
-3 | -0.238 | 0.00542 | -0.012 | -43.837
-2.5 | -0.175 | 0.00534 | -0.013 | -32.836
-2 | -0.113 | 0.00532 | -0.014 | -21.177
-1.5 | -0.05 | 0.00532 | -0.015 | -9.418
-1 | 0.013 | 0.00533 | -0.016 | 2.384
-0.5 | 0.076 | 0.00533 | -0.017 | 14.177
0 | 0.138 | 0.00533 | -0.018 | 25.969
0.5 | 0.201 | 0.00539 | -0.019 | 37.373
1 | 0.264 | 0.00543 | -0.02 | 48.662
1.5 | 0.327 | 0.00548 | -0.022 | 59.627
2 | 0.39 | 0.00556 | -0.023 | 70.04
2.5 | 0.452 | 0.0056 | -0.024 | 80.866
3 | 0.513 | 0.00572 | -0.025 | 89.692
3.5 | 0.575 | 0.00587 | -0.026 | 98.032
4 | 0.637 | 0.00601 | -0.027 | 105.992
4.5 | 0.699 | 0.0062 | -0.028 | 112.753
5 | 0.755 | 0.00629 | -0.029 | 120.06
5.5 | 0.813 | 0.00649 | -0.03 | 125.298
6 | 0.866 | 0.00784 | -0.031 | 110.365
6.5 | 0.92 | 0.00865 | -0.032 | 106.343
7 | 0.965 | 0.01319 | -0.032 | 73.14
7.5 | 1.017 | 0.01391 | -0.033 | 73.137
8 | 1.068 | 0.01452 | -0.034 | 73.571
8.5 | 1.117 | 0.01527 | -0.035 | 73.159
9 | 1.163 | 0.01602 | -0.036 | 72.601
9.5 | 1.206 | 0.01684 | -0.037 | 71.643
10 | 1.247 | 0.01765 | -0.038 | 70.676
10.5 | 1.285 | 0.01859 | -0.039 | 69.107
11 | 1.319 | 0.01954 | -0.04 | 67.518
11.5 | 1.35 | 0.02062 | -0.041 | 65.497
12 | 1.378 | 0.02169 | -0.042 | 63.525
12.5 | 1.401 | 0.02298 | -0.043 | 60.988
13 | 1.421 | 0.0243 | -0.043 | 58.477
13.5 | 1.437 | 0.02572 | -0.044 | 55.871
14 | 1.449 | 0.02728 | -0.045 | 53.121
14.5 | 1.456 | 0.02928 | -0.046 | 49.708
15 | 1.455 | 0.03114 | -0.047 | 46.725
15.5 | 1.45 | 0.03311 | -0.047 | 43.773
16 | 1.44 | 0.0354 | -0.048 | 40.668
16.5 | 1.427 | 0.03753 | -0.049 | 38.015
17 | 1.409 | 0.04022 | -0.049 | 35.035
17.5 | 1.387 | 0.04339 | -0.05 | 31.977
18 | 1.362 | 0.04704 | -0.051 | 28.95
18.5 | 1.334 | 0.05065 | -0.051 | 26.338
19 | 1.304 | 0.05419 | -0.052 | 24.068
19.5 | 1.264 | 0.06116 | -0.052 | 20.67

## 60. Re 3M Mach 0.10 (2)
BIGFOIL.COM POLAR EXPORT
NACA65-219 a=0.2
NACA65-219 a=0.2 |  |  |  | Cl Max: | 1.4036 | at alpha= | 20 | deg
XFOIL ncrit=9 |  |  |  | L/D Max: | 122.55 | at alpha= | 4.5 | deg
Re: | 3000000 |  |  | Cd Min: | 0.07425 | at alpha= | 20 | deg
Mach: | 0.1 |  |  | Cl=0 at alpha= | -1.0954 | deg
|  |  |  | @ Cl=0.1, Cd= | 0.0048981
|  |  |  | @ Cl=0.4, Cd= | 0.004999
|  |  |  | @ Cl=0.6, Cd= | 0.0051865
alpha (deg) | Cl | Cd | Cm | Cl/Cd
-20 | -1.3232 | 0.0591 | -0.0557 | -22.3892
-19.5 | -1.3185 | 0.05393 | -0.0568 | -24.4484
-19 | -1.2996 | 0.05044 | -0.0574 | -25.7653
-18.5 | -1.2841 | 0.04671 | -0.0578 | -27.4909
-18 | -1.2726 | 0.04277 | -0.0577 | -29.7545
-17.5 | -1.2639 | 0.0392 | -0.0566 | -32.2423
-17 | -1.2424 | 0.03496 | -0.0591 | -35.5378
-16.5 | -1.2294 | 0.03204 | -0.0575 | -38.3708
-16 | -1.2052 | 0.02995 | -0.0563 | -40.2404
-15.5 | -1.1814 | 0.02787 | -0.055 | -42.3897
-15 | -1.1538 | 0.02612 | -0.0537 | -44.173
-14.5 | -1.1281 | 0.02432 | -0.052 | -46.3857
-14 | -1.1008 | 0.02268 | -0.0503 | -48.5362
-13.5 | -1.0711 | 0.02124 | -0.0487 | -50.4284
-13 | -1.0389 | 0.01998 | -0.047 | -51.997
-12.5 | -1.0075 | 0.01871 | -0.0452 | -53.8482
-12 | -0.9843 | 0.0171 | -0.0423 | -57.5614
-11.5 | -0.9538 | 0.01591 | -0.0399 | -59.9497
-11 | -0.9205 | 0.01493 | -0.0377 | -61.6544
-10.5 | -0.8864 | 0.01405 | -0.0353 | -63.089
-10 | -0.851 | 0.01327 | -0.033 | -64.1296
-9.5 | -0.8151 | 0.01259 | -0.0306 | -64.7419
-9 | -0.7796 | 0.01196 | -0.0278 | -65.1839
-8.5 | -0.7507 | 0.01126 | -0.0236 | -66.6696
-8 | -0.7135 | 0.01086 | -0.0207 | -65.6998
-7.5 | -0.6673 | 0.01047 | -0.0194 | -63.7345
-7 | -0.6196 | 0.0101 | -0.0184 | -61.3465
-6.5 | -0.5706 | 0.0097 | -0.0176 | -58.8247
-6 | -0.5188 | 0.00939 | -0.0173 | -55.2503
-5 | -0.4155 | 0.00866 | -0.0166 | -47.9792
-4.5 | -0.3655 | 0.00812 | -0.0161 | -45.0123
-4 | -0.3163 | 0.00749 | -0.0155 | -42.2296
-3.5 | -0.2699 | 0.00653 | -0.0145 | -41.3323
-3 | -0.2249 | 0.0053 | -0.0135 | -42.434
-2.5 | -0.1675 | 0.00505 | -0.0141 | -33.1683
-2 | -0.1088 | 0.00497 | -0.0151 | -21.8913
-1.5 | -0.0488 | 0.00489 | -0.0161 | -9.9796
-1 | 0.0115 | 0.00486 | -0.0173 | 2.3663
-0.5 | 0.0718 | 0.00487 | -0.0185 | 14.7433
0 | 0.132 | 0.00493 | -0.0196 | 26.7748
0.5 | 0.1927 | 0.00491 | -0.0209 | 39.2464
1 | 0.2528 | 0.00491 | -0.022 | 51.4868
1.5 | 0.3127 | 0.00497 | -0.0232 | 62.9175
2.5 | 0.433 | 0.00501 | -0.0255 | 86.4271
3 | 0.4928 | 0.00506 | -0.0266 | 97.3913
4 | 0.6114 | 0.0052 | -0.0287 | 117.5769
4.5 | 0.6679 | 0.00545 | -0.0293 | 122.5505
5 | 0.7191 | 0.006 | -0.029 | 119.85
5.5 | 0.7618 | 0.00693 | -0.0274 | 109.9278
6 | 0.8022 | 0.00783 | -0.0253 | 102.4521
6.5 | 0.8365 | 0.00877 | -0.0222 | 95.382
7.5 | 0.8663 | 0.01087 | -0.0091 | 79.6964
8 | 0.8827 | 0.01211 | -0.0036 | 72.8902
8.5 | 0.9019 | 0.01348 | 0.0009 | 66.9065
9 | 0.9283 | 0.01469 | 0.0041 | 63.1926
9.5 | 0.9573 | 0.01588 | 0.0067 | 60.2834
10 | 0.9871 | 0.01712 | 0.0091 | 57.6577
10.5 | 1.0158 | 0.01847 | 0.0113 | 54.9973
11 | 1.0437 | 0.01989 | 0.0136 | 52.4736
11.5 | 1.0723 | 0.02135 | 0.0156 | 50.2248
12 | 1.0975 | 0.02301 | 0.0177 | 47.6967
12.5 | 1.1202 | 0.02489 | 0.02 | 45.006
13 | 1.1454 | 0.0266 | 0.022 | 43.0602
13.5 | 1.1898 | 0.02855 | 0.0196 | 41.6743
14.5 | 1.2399 | 0.03329 | 0.0212 | 37.2454
15 | 1.258 | 0.03616 | 0.0225 | 34.7898
15.5 | 1.2801 | 0.03881 | 0.0233 | 32.9838
16 | 1.303 | 0.04148 | 0.0238 | 31.4127
16.5 | 1.3237 | 0.04439 | 0.0244 | 29.8198
17 | 1.342 | 0.0476 | 0.0248 | 28.1933
17.5 | 1.3578 | 0.05113 | 0.025 | 26.5558
18 | 1.3713 | 0.05499 | 0.0251 | 24.9373
18.5 | 1.3753 | 0.05998 | 0.025 | 22.9293
19 | 1.3869 | 0.06435 | 0.0245 | 21.5524
19.5 | 1.3973 | 0.06896 | 0.0237 | 20.2625
20 | 1.4036 | 0.07425 | 0.0226 | 18.9037

## 61. Re 3M Mach 0.25 (1)
BIGFOIL.COM POLAR EXPORT
NACA65-219 a=0.2
NACA65-219 a=0.2 |  |  |  | Cl Max: | 1.382 | at alpha= | 13 | deg
JavaFoil+Calcfoil stall+Eppler ext transition |  |  |  | L/D Max: | 122.053 | at alpha= | 5.5 | deg
Re: | 3000000 |  |  | Cd Min: | 0.00535 | at alpha= | -0.5 | deg
Mach: | 0.25 |  |  | Cl=0 at alpha= | -1.1 | deg
|  |  |  | @ Cl=0.1, Cd= | 0.0053741
|  |  |  | @ Cl=0.4, Cd= | 0.00566
|  |  |  | @ Cl=0.6, Cd= | 0.005948
alpha (deg) | Cl | Cd | Cm | Cl/Cd
-18.5 | -0.737 | 0.15522 | 0.009 | -4.75
-18 | -0.792 | 0.14577 | 0.009 | -5.434
-17.5 | -0.842 | 0.13587 | 0.009 | -6.2
-17 | -0.885 | 0.12709 | 0.009 | -6.966
-16.5 | -0.917 | 0.11872 | 0.009 | -7.725
-16 | -0.945 | 0.10998 | 0.009 | -8.595
-15.5 | -0.977 | 0.09644 | 0.009 | -10.129
-15 | -1.085 | 0.04616 | 0.011 | -23.511
-14.5 | -1.136 | 0.03034 | 0.011 | -37.434
-14 | -1.142 | 0.02779 | 0.01 | -41.096
-13.5 | -1.145 | 0.0247 | 0.009 | -46.372
-13 | -1.14 | 0.02274 | 0.008 | -50.145
-12.5 | -1.129 | 0.02106 | 0.008 | -53.613
-12 | -1.112 | 0.01972 | 0.007 | -56.396
-11.5 | -1.09 | 0.01858 | 0.006 | -58.66
-11 | -1.064 | 0.01732 | 0.005 | -61.445
-10.5 | -1.033 | 0.01631 | 0.004 | -63.313
-10 | -0.998 | 0.01544 | 0.003 | -64.624
-9.5 | -0.959 | 0.01465 | 0.002 | -65.439
-9 | -0.916 | 0.01392 | 0.001 | -65.839
-8.5 | -0.871 | 0.0132 | 0 | -65.979
-8 | -0.823 | 0.01256 | -0.001 | -65.515
-7.5 | -0.772 | 0.01198 | -0.002 | -64.438
-7 | -0.719 | 0.01147 | -0.003 | -62.665
-6.5 | -0.664 | 0.01101 | -0.004 | -60.32
-6 | -0.607 | 0.01059 | -0.006 | -57.387
-5.5 | -0.549 | 0.0102 | -0.007 | -53.853
-5 | -0.49 | 0.00984 | -0.008 | -49.807
-4.5 | -0.429 | 0.00951 | -0.009 | -45.154
-4 | -0.368 | 0.00921 | -0.01 | -39.91
-3.5 | -0.308 | 0.00552 | -0.011 | -55.715
-3 | -0.244 | 0.00543 | -0.012 | -44.895
-2.5 | -0.18 | 0.00542 | -0.013 | -33.182
-2 | -0.116 | 0.00542 | -0.014 | -21.376
-1.5 | -0.052 | 0.00536 | -0.015 | -9.603
-1 | 0.013 | 0.00537 | -0.017 | 2.432
-0.5 | 0.078 | 0.00535 | -0.018 | 14.523
0 | 0.142 | 0.00542 | -0.019 | 26.267
0.5 | 0.207 | 0.00546 | -0.02 | 37.916
1 | 0.271 | 0.00556 | -0.021 | 48.848
1.5 | 0.336 | 0.00558 | -0.022 | 60.227
2 | 0.4 | 0.00566 | -0.023 | 70.693
2.5 | 0.465 | 0.0057 | -0.024 | 81.529
3 | 0.527 | 0.00584 | -0.026 | 90.334
3.5 | 0.591 | 0.00601 | -0.027 | 98.347
4 | 0.652 | 0.00559 | -0.028 | 116.623
4.5 | 0.713 | 0.00622 | -0.029 | 114.628
5 | 0.773 | 0.00646 | -0.03 | 119.726
5.5 | 0.832 | 0.00682 | -0.031 | 122.053
6 | 0.886 | 0.00823 | -0.032 | 107.691
6.5 | 0.94 | 0.00921 | -0.033 | 102.021
7 | 0.986 | 0.01388 | -0.033 | 71.079
7.5 | 1.039 | 0.01465 | -0.034 | 70.891
8 | 1.09 | 0.01538 | -0.035 | 70.881
8.5 | 1.138 | 0.01617 | -0.036 | 70.373
9 | 1.182 | 0.01702 | -0.037 | 69.448
9.5 | 1.223 | 0.01793 | -0.038 | 68.22
10 | 1.26 | 0.01893 | -0.039 | 66.574
10.5 | 1.293 | 0.02006 | -0.04 | 64.465
11 | 1.322 | 0.02113 | -0.041 | 62.578
11.5 | 1.346 | 0.02237 | -0.042 | 60.151
12 | 1.364 | 0.02372 | -0.043 | 57.49
12.5 | 1.376 | 0.02517 | -0.043 | 54.667
13 | 1.382 | 0.02699 | -0.044 | 51.218
13.5 | 1.382 | 0.02884 | -0.045 | 47.924
14 | 1.376 | 0.03093 | -0.046 | 44.479
14.5 | 1.362 | 0.03321 | -0.047 | 40.999
15 | 1.335 | 0.03557 | -0.047 | 37.543
15.5 | 1.3 | 0.03903 | -0.048 | 33.314
16 | 1.259 | 0.04217 | -0.049 | 29.851
16.5 | 1.207 | 0.04735 | -0.049 | 25.487
17 | 1.15 | 0.0527 | -0.05 | 21.815
17.5 | 1.073 | 0.06609 | -0.049 | 16.233
18 | 0.933 | 0.12489 | -0.039 | 7.468

## 62. Re 3M Mach 0.25 (2)
BIGFOIL.COM POLAR EXPORT
NACA65-219 a=0.2
NACA65-219 a=0.2 |  |  |  | Cl Max: | 1.3285 | at alpha= | 19 | deg
XFOIL ncrit=9 |  |  |  | L/D Max: | 124.281 | at alpha= | 4.5 | deg
Re: | 3000000 |  |  | Cd Min: | 0.09866 | at alpha= | -20 | deg
Mach: | 0.25 |  |  | Cl=0 at alpha= | -1.0992 | deg
|  |  |  | @ Cl=0.1, Cd= | 0.0049641
|  |  |  | @ Cl=0.4, Cd= | 0.0050677
|  |  |  | @ Cl=0.6, Cd= | 0.0052615
alpha (deg) | Cl | Cd | Cm | Cl/Cd
-20 | -1.1076 | 0.09866 | -0.0469 | -11.2264
-19.5 | -1.1501 | 0.08454 | -0.0549 | -13.6042
-19 | -1.1627 | 0.07542 | -0.0593 | -15.4163
-18.5 | -1.1712 | 0.06737 | -0.0626 | -17.3846
-17.5 | -1.1646 | 0.05342 | -0.0694 | -21.8008
-17 | -1.158 | 0.0489 | -0.069 | -23.681
-16.5 | -1.1624 | 0.04337 | -0.0685 | -26.8019
-16 | -1.1614 | 0.03861 | -0.0675 | -30.0803
-15.5 | -1.148 | 0.03506 | -0.0662 | -32.7439
-14.5 | -1.1048 | 0.02966 | -0.0631 | -37.2488
-14 | -1.0803 | 0.02734 | -0.0613 | -39.5135
-13.5 | -1.0538 | 0.02528 | -0.0593 | -41.6851
-13 | -1.0238 | 0.02354 | -0.0574 | -43.4919
-12.5 | -0.9964 | 0.02172 | -0.0551 | -45.8748
-12 | -0.9645 | 0.02021 | -0.0529 | -47.7239
-11 | -0.911 | 0.01692 | -0.047 | -53.8416
-10.5 | -0.8775 | 0.01574 | -0.0444 | -55.7497
-10 | -0.8419 | 0.0147 | -0.0419 | -57.2721
-9.5 | -0.8062 | 0.01377 | -0.0392 | -58.5476
-9 | -0.7687 | 0.01295 | -0.0366 | -59.3591
-8.5 | -0.7352 | 0.0121 | -0.0332 | -60.7603
-8 | -0.7016 | 0.01134 | -0.0296 | -61.8695
-7.5 | -0.667 | 0.01084 | -0.0256 | -61.5314
-7 | -0.6247 | 0.01046 | -0.023 | -59.7228
-6.5 | -0.5776 | 0.01 | -0.0213 | -57.76
-6 | -0.5273 | 0.00963 | -0.0202 | -54.756
-5.5 | -0.4751 | 0.00928 | -0.0195 | -51.1961
-5 | -0.422 | 0.00891 | -0.0189 | -47.3625
-4.5 | -0.3711 | 0.0084 | -0.0181 | -44.1786
-4 | -0.3215 | 0.00776 | -0.0171 | -41.4304
-3.5 | -0.2744 | 0.00682 | -0.0159 | -40.2346
-3 | -0.2315 | 0.00542 | -0.0142 | -42.7122
-2.5 | -0.1731 | 0.00513 | -0.0147 | -33.7427
-2 | -0.112 | 0.00501 | -0.0156 | -22.3553
-1.5 | -0.0501 | 0.00494 | -0.0167 | -10.1417
-1 | 0.0124 | 0.00494 | -0.0179 | 2.5101
-0.5 | 0.0743 | 0.00496 | -0.019 | 14.9798
0 | 0.137 | 0.00497 | -0.0203 | 27.5654
0.5 | 0.1999 | 0.00498 | -0.0216 | 40.1406
1 | 0.2617 | 0.005 | -0.0227 | 52.34
1.5 | 0.3239 | 0.00502 | -0.0239 | 64.5219
2 | 0.3864 | 0.00505 | -0.0251 | 76.5149
2.5 | 0.4479 | 0.00513 | -0.0262 | 87.3099
3 | 0.5103 | 0.00513 | -0.0274 | 99.4737
3.5 | 0.5718 | 0.00522 | -0.0284 | 109.5402
4 | 0.6329 | 0.00531 | -0.0293 | 119.1902
4.5 | 0.691 | 0.00556 | -0.0297 | 124.2806
5 | 0.7422 | 0.0062 | -0.029 | 119.7097
5.5 | 0.7832 | 0.00718 | -0.0267 | 109.0808
6 | 0.8199 | 0.00816 | -0.0235 | 100.4779
6.5 | 0.8451 | 0.00922 | -0.0183 | 91.6594
7 | 0.8465 | 0.01042 | -0.009 | 81.238
7.5 | 0.8548 | 0.01196 | -0.002 | 71.4716
8.5 | 0.8908 | 0.0152 | 0.0073 | 58.6053
9 | 0.9189 | 0.01661 | 0.0103 | 55.3221
9.5 | 0.9473 | 0.0181 | 0.0131 | 52.337
10 | 0.9777 | 0.01954 | 0.0154 | 50.0358
10.5 | 1.0044 | 0.02125 | 0.018 | 47.2659
11 | 1.0337 | 0.02286 | 0.0202 | 45.2187
11.5 | 1.0615 | 0.02467 | 0.0223 | 43.028
12 | 1.0833 | 0.02691 | 0.0247 | 40.2564
12.5 | 1.1109 | 0.02885 | 0.0266 | 38.5061
13 | 1.1358 | 0.03096 | 0.0286 | 36.686
13.5 | 1.1753 | 0.03344 | 0.0271 | 35.1465
14 | 1.2032 | 0.03656 | 0.0268 | 32.9103
14.5 | 1.2201 | 0.03985 | 0.0282 | 30.6173
15 | 1.2417 | 0.04293 | 0.0292 | 28.9238
15.5 | 1.2594 | 0.04641 | 0.0301 | 27.1364
16 | 1.2786 | 0.04991 | 0.0307 | 25.6181
16.5 | 1.2957 | 0.0537 | 0.0311 | 24.1285
17 | 1.3086 | 0.05803 | 0.0313 | 22.5504
17.5 | 1.3133 | 0.06339 | 0.0311 | 20.7178
18 | 1.3127 | 0.06952 | 0.0304 | 18.8823
18.5 | 1.3208 | 0.075 | 0.0294 | 17.6107
19 | 1.3285 | 0.08069 | 0.028 | 16.4642
19.5 | 1.3258 | 0.08791 | 0.0258 | 15.0813
20 | 1.3234 | 0.09536 | 0.0231 | 13.8779

## 63. Re 3M Mach 0.50 (1)
BIGFOIL.COM POLAR EXPORT
NACA65-219 a=0.2
NACA65-219 a=0.2 |  |  |  | Cl Max: | 1.2 | at alpha= | 20 | deg
JavaFoil+Calcfoil stall+Eppler ext transition |  |  |  | L/D Max: | 115.259 | at alpha= | 5 | deg
Re: | 3000000 |  |  | Cd Min: | 0.00569 | at alpha= | -1 | deg
Mach: | 0.5 |  |  | Cl=0 at alpha= | -1.1027 | deg
|  |  |  | @ Cl=0.1, Cd= | 0.0057344
|  |  |  | @ Cl=0.4, Cd= | 0.0059966
|  |  |  | @ Cl=0.6, Cd= | 0.0063914
alpha (deg) | Cl | Cd | Cm | Cl/Cd
-20 | -1.067 | 0.16866 | 0.014 | -6.328
-19.5 | -1.042 | 0.16469 | 0.014 | -6.329
-19 | -1.011 | 0.1594 | 0.013 | -6.345
-18.5 | -0.983 | 0.15435 | 0.012 | -6.368
-18 | -0.955 | 0.14839 | 0.011 | -6.436
-17.5 | -0.927 | 0.14389 | 0.011 | -6.445
-17 | -0.901 | 0.14111 | 0.01 | -6.383
-16.5 | -0.871 | 0.13773 | 0.009 | -6.322
-16 | -0.842 | 0.12975 | 0.009 | -6.493
-15.5 | -0.815 | 0.12435 | 0.008 | -6.552
-15 | -0.788 | 0.12431 | 0.008 | -6.338
-14.5 | -0.758 | 0.11937 | 0.007 | -6.348
-14 | -0.73 | 0.11522 | 0.006 | -6.334
-13.5 | -0.702 | 0.11156 | 0.005 | -6.294
-13 | -0.674 | 0.1081 | 0.005 | -6.238
-12.5 | -0.645 | 0.09985 | 0.004 | -6.464
-12 | -0.617 | 0.09632 | 0.004 | -6.408
-11.5 | -0.589 | 0.09126 | 0.003 | -6.457
-11 | -0.561 | 0.08667 | 0.003 | -6.476
-10.5 | -0.534 | 0.06701 | 0.002 | -7.969
-10 | -0.505 | 0.07439 | 0.001 | -6.787
-9.5 | -0.479 | 0.06224 | 0.001 | -7.691
-9 | -0.794 | 0.01916 | 0.001 | -41.427
-8.5 | -0.841 | 0.01742 | 0 | -48.31
-8 | -0.835 | 0.01604 | -0.001 | -52.075
-7.5 | -0.807 | 0.015 | -0.003 | -53.783
-7 | -0.766 | 0.01387 | -0.004 | -55.195
-6.5 | -0.715 | 0.01327 | -0.005 | -53.9
-6 | -0.66 | 0.01241 | -0.006 | -53.185
-5.5 | -0.601 | 0.01183 | -0.007 | -50.746
-5 | -0.538 | 0.01126 | -0.008 | -47.78
-4.5 | -0.473 | 0.01079 | -0.01 | -43.8
-4 | -0.406 | 0.01035 | -0.011 | -39.199
-3.5 | -0.338 | 0.00994 | -0.012 | -33.966
-3 | -0.272 | 0.00579 | -0.014 | -46.998
-2.5 | -0.201 | 0.00578 | -0.015 | -34.779
-2 | -0.129 | 0.00572 | -0.016 | -22.63
-1.5 | -0.058 | 0.0057 | -0.017 | -10.106
-1 | 0.015 | 0.00569 | -0.019 | 2.567
-0.5 | 0.087 | 0.00572 | -0.02 | 15.182
0 | 0.159 | 0.0058 | -0.021 | 27.43
0.5 | 0.231 | 0.00587 | -0.022 | 39.418
1 | 0.303 | 0.00595 | -0.024 | 51.005
1.5 | 0.374 | 0.00596 | -0.025 | 62.659
2 | 0.445 | 0.00606 | -0.026 | 73.365
2.5 | 0.515 | 0.00617 | -0.027 | 83.452
3 | 0.582 | 0.00634 | -0.028 | 91.871
3.5 | 0.652 | 0.00654 | -0.029 | 99.584
4 | 0.72 | 0.00676 | -0.031 | 106.52
4.5 | 0.787 | 0.00706 | -0.032 | 111.444
5 | 0.852 | 0.00739 | -0.033 | 115.259
5.5 | 0.91 | 0.0093 | -0.034 | 97.907
6 | 0.961 | 0.01528 | -0.034 | 62.869
6.5 | 1.018 | 0.01631 | -0.036 | 62.376
7 | 1.071 | 0.01744 | -0.037 | 61.407
7.5 | 1.119 | 0.01866 | -0.038 | 59.943
8 | 1.16 | 0.0199 | -0.039 | 58.273
8.5 | 1.189 | 0.02137 | -0.04 | 55.627
9 | 1.196 | 0.02296 | -0.041 | 52.077
9.5 | 1.166 | 0.025 | -0.042 | 46.632
10 | 1.017 | 0.02848 | -0.043 | 35.721
10.5 | 0.77 | 0.02923 | -0.044 | 26.336
11 | 0.685 | 0.07599 | -0.024 | 9.017
11.5 | 0.711 | 0.08794 | -0.022 | 8.081
12 | 0.739 | 0.09306 | -0.023 | 7.938
12.5 | 0.766 | 0.09713 | -0.024 | 7.889
13 | 0.794 | 0.10195 | -0.024 | 7.786
13.5 | 0.823 | 0.10913 | -0.027 | 7.545
14 | 0.85 | 0.1127 | -0.027 | 7.545
14.5 | 0.878 | 0.11796 | -0.028 | 7.441
15 | 0.909 | 0.12471 | -0.031 | 7.287
15.5 | 0.935 | 0.12795 | -0.031 | 7.304
16 | 0.962 | 0.13172 | -0.032 | 7.307
16.5 | 0.996 | 0.13758 | -0.035 | 7.236
17 | 1.019 | 0.13922 | -0.034 | 7.32
17.5 | 1.047 | 0.14817 | -0.035 | 7.067
18 | 1.081 | 0.15069 | -0.039 | 7.171
18.5 | 1.104 | 0.1569 | -0.038 | 7.034
19 | 1.131 | 0.15866 | -0.039 | 7.13
19.5 | 1.161 | 0.16902 | -0.041 | 6.871
20 | 1.2 | 0.16808 | -0.045 | 7.139

## 64. Re 3M Mach 0.50 (2)
BIGFOIL.COM POLAR EXPORT
NACA65-219 a=0.2
NACA65-219 a=0.2 |  |  |  | Cl Max: | 1.0609 | at alpha= | 14.5 | deg
XFOIL ncrit=9 |  |  |  | L/D Max: | 130.115 | at alpha= | 4.5 | deg
Re: | 3000000 |  |  | Cd Min: | 0.2041 | at alpha= | 19.5 | deg
Mach: | 0.5 |  |  | Cl=0 at alpha= | -1.1092 | deg
|  |  |  | @ Cl=0.1, Cd= | 0.0052769
|  |  |  | @ Cl=0.4, Cd= | 0.005409
|  |  |  | @ Cl=0.6, Cd= | 0.0056016
alpha (deg) | Cl | Cd | Cm | Cl/Cd
-16 | -0.5479 | 0.14959 | -0.0275 | -3.6627
-15.5 | -0.5474 | 0.13861 | -0.0342 | -3.9492
-15 | -0.5627 | 0.12498 | -0.0426 | -4.5023
-14.5 | -0.6089 | 0.10678 | -0.054 | -5.7024
-14 | -0.6489 | 0.0898 | -0.0653 | -7.2261
-13.5 | -0.6833 | 0.07526 | -0.0753 | -9.0792
-12.5 | -0.7572 | 0.05197 | -0.0867 | -14.5699
-12 | -0.7819 | 0.04364 | -0.0877 | -17.917
-11.5 | -0.7926 | 0.03722 | -0.0866 | -21.295
-11 | -0.7928 | 0.03213 | -0.0839 | -24.6748
-10.5 | -0.7803 | 0.02831 | -0.0803 | -27.5627
-10 | -0.7597 | 0.02525 | -0.0764 | -30.0871
-9.5 | -0.7371 | 0.0226 | -0.0722 | -32.615
-9 | -0.7096 | 0.02032 | -0.0681 | -34.9213
-8.5 | -0.679 | 0.01834 | -0.064 | -37.0229
-8 | -0.6492 | 0.01643 | -0.0597 | -39.5131
-7.5 | -0.6131 | 0.0149 | -0.0558 | -41.1477
-6.5 | -0.5324 | 0.01251 | -0.0485 | -42.558
-6 | -0.4936 | 0.01145 | -0.0445 | -43.1092
-5.5 | -0.4517 | 0.01066 | -0.0406 | -42.3734
-5 | -0.4121 | 0.00996 | -0.0361 | -41.3755
-4.5 | -0.3724 | 0.00952 | -0.0312 | -39.1176
-4 | -0.3269 | 0.00889 | -0.0276 | -36.7717
-3.5 | -0.2851 | 0.00797 | -0.0237 | -35.7716
-3 | -0.249 | 0.00645 | -0.0193 | -38.6047
-2.5 | -0.1969 | 0.00541 | -0.0174 | -36.3956
-2 | -0.1271 | 0.00531 | -0.0181 | -23.936
-1.5 | -0.0558 | 0.00531 | -0.0192 | -10.5085
-1 | 0.0156 | 0.00525 | -0.0204 | 2.9714
-0.5 | 0.0877 | 0.00527 | -0.0218 | 16.6414
0 | 0.159 | 0.00531 | -0.0231 | 29.9435
0.5 | 0.2298 | 0.00532 | -0.0243 | 43.1955
1 | 0.3018 | 0.00533 | -0.0257 | 56.6229
1.5 | 0.373 | 0.00539 | -0.0269 | 69.2022
2 | 0.4442 | 0.00544 | -0.028 | 81.6544
2.5 | 0.5157 | 0.00547 | -0.0291 | 94.2779
3 | 0.5861 | 0.00559 | -0.0299 | 104.8479
3.5 | 0.6582 | 0.00565 | -0.0309 | 116.4956
4 | 0.7279 | 0.00577 | -0.0313 | 126.1525
4.5 | 0.7924 | 0.00609 | -0.0307 | 130.1149
5 | 0.8318 | 0.0071 | -0.0259 | 117.1549
5.5 | 0.8405 | 0.00827 | -0.0159 | 101.6324
6.5 | 0.8294 | 0.01255 | 0.0043 | 66.0876
7 | 0.8219 | 0.01565 | 0.0124 | 52.5176
7.5 | 0.8173 | 0.01891 | 0.0194 | 43.2205
8.5 | 0.8468 | 0.02444 | 0.0283 | 34.6481
9 | 0.8776 | 0.02672 | 0.0312 | 32.8443
9.5 | 0.909 | 0.02909 | 0.0339 | 31.2479
10 | 0.9365 | 0.03181 | 0.0366 | 29.4404
10.5 | 0.9662 | 0.03457 | 0.0391 | 27.9491
11 | 0.9919 | 0.03775 | 0.0415 | 26.2755
11.5 | 1.0142 | 0.04131 | 0.0437 | 24.551
12 | 1.0285 | 0.04565 | 0.0458 | 22.5301
12.5 | 1.0454 | 0.05007 | 0.0474 | 20.8788
13 | 1.0527 | 0.05547 | 0.0486 | 18.9778
13.5 | 1.0582 | 0.06132 | 0.0493 | 17.257
14 | 1.0529 | 0.06827 | 0.0494 | 15.4226
14.5 | 1.0609 | 0.07717 | 0.044 | 13.7476
15.5 | 1.0294 | 0.09562 | 0.0388 | 10.7655
16 | 1.0038 | 0.10732 | 0.0331 | 9.3533
16.5 | 0.9778 | 0.11984 | 0.026 | 8.1592
17 | 0.953 | 0.13298 | 0.0178 | 7.1665
17.5 | 0.9313 | 0.14621 | 0.0093 | 6.3696
18 | 0.9114 | 0.15982 | 0.0002 | 5.7027
18.5 | 0.8928 | 0.17377 | -0.009 | 5.1378
19 | 0.8791 | 0.18731 | -0.0179 | 4.6933
19.5 | 0.8541 | 0.2041 | -0.0286 | 4.1847

## 65. Re 4M Mach 0.00 (1)
BIGFOIL.COM POLAR EXPORT
NACA65-219 a=0.2
NACA65-219 a=0.2 |  |  |  | Cl Max: | 1.472 | at alpha= | 15 | deg
JavaFoil+Calcfoil stall+Eppler ext transition |  |  |  | L/D Max: | 115.572 | at alpha= | 4.5 | deg
Re: | 4000000 |  |  | Cd Min: | 0.00509 | at alpha= | -1.5 | deg
Mach: | 0 |  |  | Cl=0 at alpha= | -1.1032 | deg
|  |  |  | @ Cl=0.1, Cd= | 0.005114
|  |  |  | @ Cl=0.4, Cd= | 0.0053474
|  |  |  | @ Cl=0.6, Cd= | 0.0056823
alpha (deg) | Cl | Cd | Cm | Cl/Cd
-20 | -1.059 | 0.10778 | 0.016 | -9.824
-19.5 | -1.074 | 0.10834 | 0.015 | -9.914
-19 | -1.173 | 0.05521 | 0.017 | -21.248
-18.5 | -1.196 | 0.05117 | 0.016 | -23.369
-18 | -1.231 | 0.04109 | 0.016 | -29.952
-17.5 | -1.248 | 0.03824 | 0.015 | -32.628
-17 | -1.266 | 0.03315 | 0.015 | -38.194
-16.5 | -1.271 | 0.03041 | 0.014 | -41.805
-16 | -1.273 | 0.02805 | 0.013 | -45.387
-15.5 | -1.271 | 0.0258 | 0.013 | -49.277
-15 | -1.266 | 0.02403 | 0.012 | -52.682
-14.5 | -1.255 | 0.02236 | 0.011 | -56.117
-14 | -1.237 | 0.02128 | 0.01 | -58.133
-13.5 | -1.218 | 0.01991 | 0.009 | -61.162
-13 | -1.195 | 0.01865 | 0.008 | -64.11
-12.5 | -1.169 | 0.01755 | 0.007 | -66.65
-12 | -1.14 | 0.01661 | 0.006 | -68.645
-11.5 | -1.108 | 0.01574 | 0.006 | -70.383
-11 | -1.073 | 0.01488 | 0.005 | -72.128
-10.5 | -1.035 | 0.01419 | 0.004 | -72.91
-10 | -0.994 | 0.01349 | 0.003 | -73.686
-9.5 | -0.951 | 0.01287 | 0.002 | -73.913
-9 | -0.906 | 0.01231 | 0.001 | -73.579
-8.5 | -0.858 | 0.01174 | 0 | -73.065
-8 | -0.808 | 0.01122 | -0.001 | -72.049
-7.5 | -0.757 | 0.01078 | -0.002 | -70.2
-7 | -0.704 | 0.01036 | -0.003 | -67.904
-6.5 | -0.649 | 0.01 | -0.004 | -64.898
-6 | -0.593 | 0.00965 | -0.005 | -61.419
-5.5 | -0.536 | 0.00935 | -0.006 | -57.254
-5 | -0.477 | 0.00907 | -0.007 | -52.639
-4.5 | -0.418 | 0.00879 | -0.009 | -47.573
-4 | -0.358 | 0.00797 | -0.01 | -44.964
-3.5 | -0.298 | 0.00521 | -0.011 | -57.265
-3 | -0.236 | 0.00513 | -0.012 | -46.055
-2.5 | -0.174 | 0.00513 | -0.013 | -34
-2 | -0.112 | 0.00511 | -0.014 | -21.942
-1.5 | -0.05 | 0.00509 | -0.015 | -9.805
-1 | 0.013 | 0.00509 | -0.016 | 2.483
-0.5 | 0.075 | 0.00511 | -0.017 | 14.7
0 | 0.138 | 0.00512 | -0.018 | 26.919
0.5 | 0.2 | 0.00516 | -0.019 | 38.781
1 | 0.263 | 0.00518 | -0.02 | 50.748
1.5 | 0.325 | 0.00529 | -0.021 | 61.525
2 | 0.388 | 0.00533 | -0.023 | 72.809
2.5 | 0.45 | 0.00542 | -0.024 | 82.988
3 | 0.511 | 0.00556 | -0.025 | 91.812
3.5 | 0.572 | 0.00561 | -0.026 | 101.992
4 | 0.634 | 0.00577 | -0.027 | 109.856
4.5 | 0.695 | 0.00602 | -0.028 | 115.572
5 | 0.75 | 0.00669 | -0.029 | 112.142
5.5 | 0.806 | 0.00731 | -0.03 | 110.328
6 | 0.862 | 0.00804 | -0.031 | 107.2
6.5 | 0.916 | 0.00874 | -0.032 | 104.761
7 | 0.963 | 0.01238 | -0.032 | 77.747
7.5 | 1.015 | 0.01308 | -0.033 | 77.647
8 | 1.066 | 0.01366 | -0.034 | 78.051
8.5 | 1.116 | 0.01432 | -0.035 | 77.911
9 | 1.162 | 0.01502 | -0.036 | 77.336
9.5 | 1.205 | 0.01577 | -0.037 | 76.428
10 | 1.247 | 0.01653 | -0.038 | 75.439
10.5 | 1.285 | 0.01737 | -0.039 | 73.985
11 | 1.32 | 0.01824 | -0.04 | 72.375
11.5 | 1.352 | 0.01923 | -0.041 | 70.341
12 | 1.381 | 0.02021 | -0.042 | 68.329
12.5 | 1.406 | 0.02137 | -0.042 | 65.805
13 | 1.428 | 0.02257 | -0.043 | 63.261
13.5 | 1.446 | 0.02387 | -0.044 | 60.577
14 | 1.46 | 0.02531 | -0.045 | 57.683
14.5 | 1.469 | 0.02708 | -0.046 | 54.259
15 | 1.472 | 0.02864 | -0.047 | 51.409
15.5 | 1.47 | 0.03054 | -0.047 | 48.141
16 | 1.465 | 0.03234 | -0.048 | 45.296
16.5 | 1.455 | 0.03445 | -0.049 | 42.234
17 | 1.442 | 0.03682 | -0.049 | 39.161
17.5 | 1.425 | 0.03953 | -0.05 | 36.045
18 | 1.405 | 0.04266 | -0.051 | 32.923
18.5 | 1.382 | 0.04533 | -0.051 | 30.495
19 | 1.357 | 0.04859 | -0.052 | 27.939
19.5 | 1.326 | 0.05293 | -0.052 | 25.049
20 | 1.291 | 0.05765 | -0.053 | 22.391

## 66. Re 4M Mach 0.00 (2)
BIGFOIL.COM POLAR EXPORT
NACA65-219 a=0.2
NACA65-219 a=0.2 |  |  |  | Cl Max: | 1.4663 | at alpha= | 20 | deg
XFOIL ncrit=9 |  |  |  | L/D Max: | 122.394 | at alpha= | 4 | deg
Re: | 4000000 |  |  | Cd Min: | 0.06484 | at alpha= | 20 | deg
Mach: | 0 |  |  | Cl=0 at alpha= | -1.0941 | deg
|  |  |  | @ Cl=0.1, Cd= | 0.0045206
|  |  |  | @ Cl=0.4, Cd= | 0.0046494
|  |  |  | @ Cl=0.6, Cd= | 0.0049411
alpha (deg) | Cl | Cd | Cm | Cl/Cd
-20 | -1.4164 | 0.04735 | -0.0548 | -29.9134
-19.5 | -1.4034 | 0.04366 | -0.0549 | -32.1438
-19 | -1.3861 | 0.04052 | -0.0548 | -34.2078
-18.5 | -1.3641 | 0.03785 | -0.0546 | -36.0396
-18 | -1.3397 | 0.03489 | -0.0554 | -38.3978
-17.5 | -1.3075 | 0.03287 | -0.0561 | -39.7779
-17 | -1.2872 | 0.03058 | -0.0548 | -42.0929
-15.5 | -1.2204 | 0.02442 | -0.0504 | -49.9754
-15 | -1.1965 | 0.02262 | -0.0485 | -52.8957
-14.5 | -1.1691 | 0.02109 | -0.0468 | -55.4339
-14 | -1.1401 | 0.0197 | -0.045 | -57.8731
-13.5 | -1.109 | 0.01849 | -0.0433 | -59.9784
-13 | -1.077 | 0.01735 | -0.0415 | -62.0749
-12.5 | -1.0448 | 0.01628 | -0.0396 | -64.1769
-11.5 | -0.9761 | 0.01448 | -0.0356 | -67.4102
-10.5 | -0.9133 | 0.01266 | -0.0301 | -72.1406
-9.5 | -0.8442 | 0.01141 | -0.0246 | -73.9877
-9 | -0.8108 | 0.01096 | -0.0211 | -73.9781
-8.5 | -0.7702 | 0.0106 | -0.0189 | -72.6604
-8 | -0.7256 | 0.01016 | -0.0175 | -71.4173
-7.5 | -0.678 | 0.00978 | -0.0165 | -69.3252
-7 | -0.6277 | 0.00945 | -0.0161 | -66.4233
-6.5 | -0.5763 | 0.00915 | -0.0158 | -62.9836
-6 | -0.5245 | 0.00883 | -0.0156 | -59.3998
-5.5 | -0.4711 | 0.00853 | -0.0156 | -55.2286
-5 | -0.4179 | 0.00823 | -0.0156 | -50.7776
-4.5 | -0.3658 | 0.00782 | -0.0155 | -46.7775
-4 | -0.3142 | 0.00729 | -0.0153 | -43.1001
-3.5 | -0.2636 | 0.00666 | -0.015 | -39.5796
-3 | -0.2163 | 0.0057 | -0.0143 | -37.9474
-2.5 | -0.1654 | 0.00487 | -0.0142 | -33.963
-2 | -0.1073 | 0.00465 | -0.0151 | -23.0753
-1.5 | -0.0483 | 0.00455 | -0.0161 | -10.6154
-1 | 0.0112 | 0.00454 | -0.0172 | 2.467
-0.5 | 0.0718 | 0.00453 | -0.0184 | 15.8499
0 | 0.132 | 0.00451 | -0.0197 | 29.2683
0.5 | 0.1919 | 0.00455 | -0.0208 | 42.1758
1 | 0.2523 | 0.00458 | -0.0221 | 55.0873
1.5 | 0.3123 | 0.00459 | -0.0233 | 68.0392
2 | 0.3718 | 0.00464 | -0.0245 | 80.1293
2.5 | 0.4321 | 0.00466 | -0.0257 | 92.7253
3 | 0.4916 | 0.00472 | -0.0268 | 104.1525
3.5 | 0.5509 | 0.00477 | -0.028 | 115.4927
4 | 0.6083 | 0.00497 | -0.0288 | 122.3944
4.5 | 0.6615 | 0.00543 | -0.0289 | 121.8232
5 | 0.7076 | 0.00626 | -0.0279 | 113.0351
6 | 0.7942 | 0.00785 | -0.025 | 101.172
6.5 | 0.8293 | 0.00878 | -0.022 | 94.4533
7 | 0.8581 | 0.00966 | -0.018 | 88.8302
7.5 | 0.8737 | 0.01044 | -0.0113 | 83.6877
8 | 0.8924 | 0.01148 | -0.006 | 77.7352
8.5 | 0.9183 | 0.0125 | -0.0023 | 73.464
9 | 0.9478 | 0.01347 | 0.0007 | 70.3638
9.5 | 0.9786 | 0.01448 | 0.0032 | 67.5829
10 | 1.0088 | 0.0156 | 0.0056 | 64.6667
10.5 | 1.0392 | 0.01676 | 0.0078 | 62.0048
11 | 1.0687 | 0.01801 | 0.01 | 59.3393
11.5 | 1.0969 | 0.01938 | 0.0121 | 56.5996
12 | 1.1238 | 0.02087 | 0.0142 | 53.8476
12.5 | 1.1517 | 0.02235 | 0.016 | 51.5302
13 | 1.178 | 0.02396 | 0.0179 | 49.1653
13.5 | 1.2022 | 0.02573 | 0.0199 | 46.7237
14 | 1.2316 | 0.02776 | 0.0201 | 44.366
15 | 1.2972 | 0.03209 | 0.019 | 40.4238
15.5 | 1.3208 | 0.03444 | 0.0199 | 38.3508
16 | 1.3438 | 0.03689 | 0.0207 | 36.4272
16.5 | 1.3632 | 0.03969 | 0.0216 | 34.3462
17 | 1.3796 | 0.04285 | 0.0223 | 32.196
17.5 | 1.3925 | 0.04639 | 0.0229 | 30.0172
18 | 1.4113 | 0.04952 | 0.0232 | 28.4996
18.5 | 1.4273 | 0.05297 | 0.0233 | 26.9454
19 | 1.4443 | 0.05639 | 0.0232 | 25.6127
19.5 | 1.4576 | 0.0603 | 0.0229 | 24.1725
20 | 1.4663 | 0.06484 | 0.0224 | 22.6141

## 67. Re 4M Mach 0.10 (1)
BIGFOIL.COM POLAR EXPORT
NACA65-219 a=0.2
NACA65-219 a=0.2 |  |  |  | Cl Max: | 1.459 | at alpha= | 14.5 | deg
JavaFoil+Calcfoil stall+Eppler ext transition |  |  |  | L/D Max: | 116.18 | at alpha= | 4.5 | deg
Re: | 4000000 |  |  | Cd Min: | 0.00507 | at alpha= | -1 | deg
Mach: | 0.1 |  |  | Cl=0 at alpha= | -1.1032 | deg
|  |  |  | @ Cl=0.1, Cd= | 0.005111
|  |  |  | @ Cl=0.4, Cd= | 0.0053729
|  |  |  | @ Cl=0.6, Cd= | 0.0057345
alpha (deg) | Cl | Cd | Cm | Cl/Cd
-20 | -0.987 | 0.13196 | 0.014 | -7.483
-19.5 | -1.024 | 0.1151 | 0.015 | -8.9
-19 | -1.096 | 0.07633 | 0.016 | -14.358
-18.5 | -1.133 | 0.0652 | 0.016 | -17.376
-18 | -1.19 | 0.04516 | 0.016 | -26.34
-17.5 | -1.21 | 0.04254 | 0.015 | -28.434
-17 | -1.237 | 0.0349 | 0.015 | -35.452
-16.5 | -1.247 | 0.03177 | 0.014 | -39.239
-16 | -1.252 | 0.02907 | 0.013 | -43.074
-15.5 | -1.255 | 0.02658 | 0.013 | -47.192
-15 | -1.251 | 0.02489 | 0.012 | -50.263
-14.5 | -1.243 | 0.02301 | 0.011 | -54.02
-14 | -1.229 | 0.02143 | 0.01 | -57.37
-13.5 | -1.211 | 0.0203 | 0.009 | -59.656
-13 | -1.19 | 0.01899 | 0.008 | -62.671
-12.5 | -1.166 | 0.01783 | 0.007 | -65.409
-12 | -1.138 | 0.01687 | 0.007 | -67.457
-11.5 | -1.107 | 0.01596 | 0.006 | -69.373
-11 | -1.073 | 0.01513 | 0.005 | -70.913
-10.5 | -1.036 | 0.01438 | 0.004 | -72.012
-10 | -0.996 | 0.01363 | 0.003 | -73.035
-9.5 | -0.953 | 0.01299 | 0.002 | -73.347
-9 | -0.908 | 0.01244 | 0.001 | -72.98
-8.5 | -0.861 | 0.01186 | 0 | -72.552
-8 | -0.811 | 0.0113 | -0.001 | -71.748
-7.5 | -0.76 | 0.01086 | -0.002 | -69.959
-7 | -0.706 | 0.01045 | -0.003 | -67.588
-6.5 | -0.651 | 0.01008 | -0.004 | -64.636
-6 | -0.595 | 0.00973 | -0.005 | -61.201
-5.5 | -0.538 | 0.0094 | -0.006 | -57.21
-5 | -0.479 | 0.00909 | -0.008 | -52.715
-4.5 | -0.42 | 0.00883 | -0.009 | -47.56
-4 | -0.36 | 0.008 | -0.01 | -44.978
-3.5 | -0.3 | 0.00521 | -0.011 | -57.53
-3 | -0.238 | 0.00518 | -0.012 | -45.836
-2.5 | -0.175 | 0.00515 | -0.013 | -34.04
-2 | -0.113 | 0.00512 | -0.014 | -22.016
-1.5 | -0.05 | 0.0051 | -0.015 | -9.822
-1 | 0.013 | 0.00507 | -0.016 | 2.507
-0.5 | 0.076 | 0.00508 | -0.017 | 14.865
0 | 0.138 | 0.00516 | -0.018 | 26.832
0.5 | 0.201 | 0.00517 | -0.019 | 38.932
1 | 0.264 | 0.00525 | -0.02 | 50.336
1.5 | 0.327 | 0.00527 | -0.022 | 62.079
2 | 0.39 | 0.00536 | -0.023 | 72.69
2.5 | 0.452 | 0.00544 | -0.024 | 83.23
3 | 0.513 | 0.00554 | -0.025 | 92.589
3.5 | 0.575 | 0.00567 | -0.026 | 101.543
4 | 0.637 | 0.00583 | -0.027 | 109.263
4.5 | 0.699 | 0.00601 | -0.028 | 116.18
5 | 0.753 | 0.00675 | -0.029 | 111.587
5.5 | 0.81 | 0.00735 | -0.03 | 110.16
6 | 0.865 | 0.00813 | -0.031 | 106.437
6.5 | 0.92 | 0.0088 | -0.032 | 104.518
7 | 0.967 | 0.01252 | -0.032 | 77.209
7.5 | 1.019 | 0.01319 | -0.033 | 77.27
8 | 1.07 | 0.01379 | -0.034 | 77.618
8.5 | 1.119 | 0.01449 | -0.035 | 77.262
9 | 1.165 | 0.0152 | -0.036 | 76.681
9.5 | 1.209 | 0.01597 | -0.037 | 75.707
10 | 1.25 | 0.01672 | -0.038 | 74.727
10.5 | 1.287 | 0.01759 | -0.039 | 73.185
11 | 1.322 | 0.01849 | -0.04 | 71.502
11.5 | 1.353 | 0.0195 | -0.041 | 69.38
12 | 1.38 | 0.02051 | -0.042 | 67.312
12.5 | 1.404 | 0.0217 | -0.043 | 64.696
13 | 1.424 | 0.02295 | -0.043 | 62.062
13.5 | 1.44 | 0.02429 | -0.044 | 59.286
14 | 1.452 | 0.02576 | -0.045 | 56.375
14.5 | 1.459 | 0.02764 | -0.046 | 52.781
15 | 1.458 | 0.02938 | -0.047 | 49.637
15.5 | 1.453 | 0.03124 | -0.047 | 46.52
16 | 1.444 | 0.03323 | -0.048 | 43.445
16.5 | 1.43 | 0.03539 | -0.049 | 40.413
17 | 1.413 | 0.03787 | -0.05 | 37.306
17.5 | 1.391 | 0.04075 | -0.05 | 34.145
18 | 1.366 | 0.04409 | -0.051 | 30.985
18.5 | 1.339 | 0.04736 | -0.051 | 28.269
19 | 1.309 | 0.0506 | -0.052 | 25.877
19.5 | 1.27 | 0.05639 | -0.052 | 22.529

## 68. Re 4M Mach 0.10 (2)
BIGFOIL.COM POLAR EXPORT
NACA65-219 a=0.2
NACA65-219 a=0.2 |  |  |  | Cl Max: | 1.4566 | at alpha= | 20 | deg
XFOIL ncrit=9 |  |  |  | L/D Max: | 122.952 | at alpha= | 4 | deg
Re: | 4000000 |  |  | Cd Min: | 0.06785 | at alpha= | 20 | deg
Mach: | 0.1 |  |  | Cl=0 at alpha= | -1.0943 | deg
|  |  |  | @ Cl=0.1, Cd= | 0.0045309
|  |  |  | @ Cl=0.4, Cd= | 0.0046585
|  |  |  | @ Cl=0.6, Cd= | 0.0049374
alpha (deg) | Cl | Cd | Cm | Cl/Cd
-20 | -1.4045 | 0.05039 | -0.0567 | -27.8726
-19.5 | -1.3936 | 0.0463 | -0.057 | -30.0994
-18 | -1.3335 | 0.03663 | -0.0579 | -36.4046
-17.5 | -1.304 | 0.03433 | -0.0584 | -37.9843
-17 | -1.2844 | 0.03185 | -0.0571 | -40.3265
-16.5 | -1.2652 | 0.02941 | -0.0556 | -43.0194
-16 | -1.2336 | 0.02787 | -0.0548 | -44.2626
-15 | -1.1943 | 0.02345 | -0.0508 | -50.9296
-14.5 | -1.1679 | 0.02179 | -0.049 | -53.598
-14 | -1.1392 | 0.02031 | -0.0472 | -56.0906
-13.5 | -1.1082 | 0.01902 | -0.0454 | -58.265
-13 | -1.0762 | 0.01784 | -0.0435 | -60.3251
-12.5 | -1.0442 | 0.01669 | -0.0415 | -62.5644
-11.5 | -0.9754 | 0.01479 | -0.0374 | -65.95
-11 | -0.9432 | 0.01383 | -0.0349 | -68.1996
-10.5 | -0.9117 | 0.0129 | -0.032 | -70.6744
-10 | -0.8775 | 0.01218 | -0.0293 | -72.0443
-9.5 | -0.8422 | 0.01156 | -0.0265 | -72.8547
-9 | -0.8077 | 0.01104 | -0.0232 | -73.1612
-8.5 | -0.7714 | 0.01067 | -0.02 | -72.2962
-8 | -0.727 | 0.01025 | -0.0184 | -70.9268
-7.5 | -0.68 | 0.00984 | -0.0173 | -69.1057
-7 | -0.6299 | 0.0095 | -0.0167 | -66.3053
-6.5 | -0.5782 | 0.00921 | -0.0163 | -62.7796
-6 | -0.5265 | 0.00886 | -0.016 | -59.4244
-5.5 | -0.4729 | 0.00858 | -0.016 | -55.1166
-5 | -0.4195 | 0.00827 | -0.016 | -50.7255
-4.5 | -0.3672 | 0.00785 | -0.0158 | -46.7771
-4 | -0.3154 | 0.00733 | -0.0155 | -43.0286
-3.5 | -0.2644 | 0.00671 | -0.0152 | -39.4039
-3 | -0.2172 | 0.00574 | -0.0145 | -37.8397
-2.5 | -0.1663 | 0.00488 | -0.0143 | -34.0779
-2 | -0.1079 | 0.00466 | -0.0151 | -23.1545
-1.5 | -0.0486 | 0.00456 | -0.0162 | -10.6579
-1 | 0.0113 | 0.00455 | -0.0173 | 2.4835
-0.5 | 0.0724 | 0.00454 | -0.0186 | 15.9471
0 | 0.1329 | 0.00452 | -0.0198 | 29.4027
0.5 | 0.1931 | 0.00457 | -0.021 | 42.2538
1 | 0.2539 | 0.00458 | -0.0222 | 55.4367
1.5 | 0.3144 | 0.00461 | -0.0235 | 68.1996
2 | 0.3743 | 0.00465 | -0.0246 | 80.4946
2.5 | 0.4349 | 0.00467 | -0.0258 | 93.1263
3 | 0.4948 | 0.00474 | -0.027 | 104.3882
3.5 | 0.5545 | 0.00478 | -0.0281 | 116.0042
4 | 0.6123 | 0.00498 | -0.0289 | 122.9518
4.5 | 0.6656 | 0.00545 | -0.029 | 122.1284
5 | 0.7117 | 0.00629 | -0.0279 | 113.1479
5.5 | 0.756 | 0.00712 | -0.0266 | 106.1798
6 | 0.7977 | 0.0079 | -0.0247 | 100.9747
6.5 | 0.8313 | 0.00885 | -0.0214 | 93.9322
7 | 0.8564 | 0.00971 | -0.0165 | 88.1977
7.5 | 0.8711 | 0.0106 | -0.0098 | 82.1792
8 | 0.8904 | 0.01169 | -0.0047 | 76.1677
9 | 0.9459 | 0.01378 | 0.002 | 68.643
9.5 | 0.9772 | 0.01481 | 0.0045 | 65.9824
10 | 1.0074 | 0.01598 | 0.0069 | 63.0413
10.5 | 1.0383 | 0.01716 | 0.0091 | 60.507
11 | 1.0674 | 0.01848 | 0.0113 | 57.7597
11.5 | 1.0952 | 0.01992 | 0.0135 | 54.9799
12 | 1.1229 | 0.02142 | 0.0155 | 52.423
12.5 | 1.1507 | 0.02297 | 0.0174 | 50.0958
13 | 1.1765 | 0.02469 | 0.0193 | 47.6509
14 | 1.2304 | 0.02868 | 0.0213 | 42.901
15 | 1.2964 | 0.03311 | 0.0204 | 39.1543
15.5 | 1.3194 | 0.03559 | 0.0213 | 37.0722
16 | 1.3409 | 0.03825 | 0.0222 | 35.0562
16.5 | 1.3581 | 0.04134 | 0.0231 | 32.852
17 | 1.3723 | 0.04477 | 0.0239 | 30.6522
17.5 | 1.3888 | 0.04811 | 0.0244 | 28.8672
18 | 1.4084 | 0.05126 | 0.0246 | 27.4756
18.5 | 1.4231 | 0.05493 | 0.0247 | 25.9075
19 | 1.4378 | 0.05875 | 0.0245 | 24.4732
19.5 | 1.4491 | 0.06303 | 0.0241 | 22.9906
20 | 1.4566 | 0.06785 | 0.0235 | 21.4679

## 69. Re 4M Mach 0.25 (1)
BIGFOIL.COM POLAR EXPORT
NACA65-219 a=0.2
NACA65-219 a=0.2 |  |  |  | Cl Max: | 1.385 | at alpha= | 13 | deg
JavaFoil+Calcfoil stall+Eppler ext transition |  |  |  | L/D Max: | 127.447 | at alpha= | 4.5 | deg
Re: | 4000000 |  |  | Cd Min: | 0.00514 | at alpha= | -1.5 | deg
Mach: | 0.25 |  |  | Cl=0 at alpha= | -1.1 | deg
|  |  |  | @ Cl=0.1, Cd= | 0.0051734
|  |  |  | @ Cl=0.4, Cd= | 0.0054
|  |  |  | @ Cl=0.6, Cd= | 0.0058053
alpha (deg) | Cl | Cd | Cm | Cl/Cd
-18.5 | -0.738 | 0.15036 | 0.01 | -4.909
-18 | -0.795 | 0.13969 | 0.01 | -5.689
-17.5 | -0.847 | 0.13005 | 0.01 | -6.512
-17 | -0.889 | 0.12355 | 0.009 | -7.193
-16.5 | -0.929 | 0.10774 | 0.01 | -8.62
-16 | -0.981 | 0.08385 | 0.011 | -11.699
-15.5 | -1.093 | 0.03818 | 0.012 | -28.626
-15 | -1.125 | 0.03151 | 0.012 | -35.723
-14.5 | -1.144 | 0.02748 | 0.011 | -41.619
-14 | -1.148 | 0.0255 | 0.01 | -45.023
-13.5 | -1.149 | 0.02309 | 0.009 | -49.781
-13 | -1.144 | 0.0213 | 0.008 | -53.68
-12.5 | -1.132 | 0.01976 | 0.008 | -57.29
-12 | -1.115 | 0.01855 | 0.007 | -60.101
-11.5 | -1.093 | 0.0175 | 0.006 | -62.447
-11 | -1.066 | 0.0163 | 0.005 | -65.41
-10.5 | -1.035 | 0.0154 | 0.004 | -67.223
-10 | -1 | 0.01459 | 0.003 | -68.558
-9.5 | -0.961 | 0.01385 | 0.002 | -69.358
-9 | -0.918 | 0.01317 | 0.001 | -69.74
-8.5 | -0.873 | 0.01247 | 0 | -70.011
-8 | -0.825 | 0.01187 | -0.001 | -69.459
-7.5 | -0.774 | 0.01134 | -0.002 | -68.228
-7 | -0.721 | 0.01089 | -0.003 | -66.177
-6.5 | -0.665 | 0.01043 | -0.004 | -63.793
-6 | -0.609 | 0.01003 | -0.006 | -60.655
-5.5 | -0.55 | 0.00968 | -0.007 | -56.844
-5 | -0.491 | 0.00935 | -0.008 | -52.468
-4.5 | -0.43 | 0.00905 | -0.009 | -47.524
-4 | -0.368 | 0.00878 | -0.01 | -41.955
-3.5 | -0.308 | 0.0053 | -0.011 | -58.106
-3 | -0.244 | 0.00524 | -0.012 | -46.593
-2.5 | -0.18 | 0.00519 | -0.013 | -34.707
-2 | -0.116 | 0.00518 | -0.014 | -22.354
-1.5 | -0.052 | 0.00514 | -0.015 | -10.015
-1 | 0.013 | 0.00515 | -0.017 | 2.536
-0.5 | 0.078 | 0.00517 | -0.018 | 15.02
0 | 0.142 | 0.00518 | -0.019 | 27.45
0.5 | 0.207 | 0.00524 | -0.02 | 39.5
1 | 0.271 | 0.00528 | -0.021 | 51.437
1.5 | 0.336 | 0.00536 | -0.022 | 62.706
2 | 0.4 | 0.0054 | -0.023 | 74.209
2.5 | 0.465 | 0.00554 | -0.024 | 83.976
3 | 0.527 | 0.00564 | -0.026 | 93.508
3.5 | 0.591 | 0.00578 | -0.027 | 102.195
4 | 0.655 | 0.00596 | -0.028 | 109.894
4.5 | 0.714 | 0.0056 | -0.029 | 127.447
5 | 0.771 | 0.00704 | -0.03 | 109.576
5.5 | 0.829 | 0.00767 | -0.031 | 108.036
6 | 0.885 | 0.00851 | -0.032 | 104.059
6.5 | 0.94 | 0.00926 | -0.033 | 101.585
7 | 0.988 | 0.01315 | -0.033 | 75.15
7.5 | 1.041 | 0.0139 | -0.034 | 74.893
8 | 1.092 | 0.01459 | -0.035 | 74.82
8.5 | 1.14 | 0.01535 | -0.036 | 74.289
9 | 1.185 | 0.01615 | -0.037 | 73.345
9.5 | 1.226 | 0.01699 | -0.038 | 72.129
10 | 1.263 | 0.01795 | -0.039 | 70.365
10.5 | 1.296 | 0.01898 | -0.04 | 68.292
11 | 1.325 | 0.02 | -0.041 | 66.226
11.5 | 1.348 | 0.02114 | -0.042 | 63.775
12 | 1.366 | 0.02242 | -0.043 | 60.961
12.5 | 1.379 | 0.0238 | -0.044 | 57.937
13 | 1.385 | 0.02546 | -0.044 | 54.422
13.5 | 1.385 | 0.02725 | -0.045 | 50.847
14 | 1.379 | 0.0292 | -0.046 | 47.216
14.5 | 1.365 | 0.03136 | -0.047 | 43.532
15 | 1.339 | 0.03367 | -0.048 | 39.759
15.5 | 1.304 | 0.03671 | -0.048 | 35.523
16 | 1.263 | 0.03963 | -0.049 | 31.858
16.5 | 1.212 | 0.04403 | -0.049 | 27.524
17 | 1.156 | 0.04849 | -0.05 | 23.84
17.5 | 1.089 | 0.05652 | -0.05 | 19.261
18 | 1.004 | 0.07333 | -0.049 | 13.69

## 70. Re 4M Mach 0.25 (2)
BIGFOIL.COM POLAR EXPORT
NACA65-219 a=0.2
NACA65-219 a=0.2 |  |  |  | Cl Max: | 1.3916 | at alpha= | 19.5 | deg
XFOIL ncrit=9 |  |  |  | L/D Max: | 125.584 | at alpha= | 4 | deg
Re: | 4000000 |  |  | Cd Min: | 0.08672 | at alpha= | 20 | deg
Mach: | 0.25 |  |  | Cl=0 at alpha= | -1.0984 | deg
|  |  |  | @ Cl=0.1, Cd= | 0.0045939
|  |  |  | @ Cl=0.4, Cd= | 0.0047139
|  |  |  | @ Cl=0.6, Cd= | 0.0049472
alpha (deg) | Cl | Cd | Cm | Cl/Cd
-20 | -1.2626 | 0.07727 | -0.0594 | -16.3401
-19.5 | -1.2781 | 0.06845 | -0.063 | -18.672
-19 | -1.273 | 0.0625 | -0.0648 | -20.368
-18 | -1.2592 | 0.0499 | -0.0704 | -25.2345
-17.5 | -1.2509 | 0.04585 | -0.0693 | -27.2824
-17 | -1.2392 | 0.04187 | -0.0686 | -29.5964
-16.5 | -1.2328 | 0.03758 | -0.0675 | -32.8047
-16 | -1.2071 | 0.03498 | -0.0665 | -34.5083
-15.5 | -1.1861 | 0.03213 | -0.0651 | -36.9157
-15 | -1.1593 | 0.02985 | -0.0636 | -38.8375
-14.5 | -1.1476 | 0.02671 | -0.0611 | -42.9652
-14 | -1.1258 | 0.02438 | -0.0587 | -46.1772
-13.5 | -1.0978 | 0.02253 | -0.0565 | -48.7261
-13 | -1.0662 | 0.02099 | -0.0544 | -50.7956
-12.5 | -1.036 | 0.0194 | -0.0519 | -53.4021
-12 | -1.0035 | 0.01803 | -0.0496 | -55.6572
-11.5 | -0.9691 | 0.01681 | -0.0472 | -57.6502
-11 | -0.9338 | 0.01569 | -0.0448 | -59.5156
-10.5 | -0.8983 | 0.01465 | -0.0422 | -61.3174
-10 | -0.8691 | 0.01343 | -0.0387 | -64.7133
-9.5 | -0.8332 | 0.01257 | -0.0358 | -66.2848
-9 | -0.7961 | 0.01185 | -0.0329 | -67.1814
-8.5 | -0.7592 | 0.01119 | -0.0297 | -67.8463
-7.5 | -0.6868 | 0.01021 | -0.0223 | -67.2674
-7 | -0.6393 | 0.0098 | -0.0206 | -65.2347
-6.5 | -0.5881 | 0.00947 | -0.0196 | -62.1014
-6 | -0.536 | 0.0091 | -0.0188 | -58.9011
-5.5 | -0.482 | 0.00879 | -0.0183 | -54.835
-5 | -0.4275 | 0.00848 | -0.018 | -50.4127
-4.5 | -0.3733 | 0.00809 | -0.0177 | -46.1434
-4 | -0.3212 | 0.00755 | -0.0171 | -42.543
-3.5 | -0.2697 | 0.00693 | -0.0165 | -38.9177
-3 | -0.2217 | 0.00592 | -0.0155 | -37.4493
-2.5 | -0.1715 | 0.00493 | -0.0149 | -34.787
-2 | -0.1114 | 0.00471 | -0.0157 | -23.6518
-1.5 | -0.0502 | 0.00463 | -0.0167 | -10.8423
-1 | 0.0123 | 0.00458 | -0.0179 | 2.6856
-0.5 | 0.0754 | 0.00459 | -0.0192 | 16.427
0 | 0.138 | 0.0046 | -0.0205 | 30
0.5 | 0.2001 | 0.00463 | -0.0217 | 43.2181
1 | 0.2631 | 0.00463 | -0.023 | 56.8251
1.5 | 0.3256 | 0.00469 | -0.0242 | 69.4243
2 | 0.3878 | 0.00471 | -0.0254 | 82.3355
2.5 | 0.4503 | 0.00473 | -0.0266 | 95.2008
3 | 0.5122 | 0.00482 | -0.0277 | 106.2656
3.5 | 0.5743 | 0.00487 | -0.0289 | 117.9261
4 | 0.6342 | 0.00505 | -0.0296 | 125.5842
4.5 | 0.6885 | 0.00557 | -0.0295 | 123.6086
5 | 0.7339 | 0.00647 | -0.0278 | 113.4312
6 | 0.8142 | 0.00824 | -0.0227 | 98.8107
6.5 | 0.8372 | 0.00925 | -0.017 | 90.5081
7 | 0.8437 | 0.01033 | -0.0085 | 81.6747
7.5 | 0.8597 | 0.01163 | -0.0026 | 73.9209
8 | 0.8792 | 0.01305 | 0.0022 | 67.3716
8.5 | 0.9067 | 0.01434 | 0.0056 | 63.2287
9.5 | 0.9689 | 0.01686 | 0.011 | 57.4674
10 | 0.9988 | 0.01829 | 0.0136 | 54.6091
10.5 | 1.0297 | 0.01972 | 0.0159 | 52.216
11 | 1.0563 | 0.02144 | 0.0184 | 49.2677
11.5 | 1.0854 | 0.02311 | 0.0206 | 46.9667
12 | 1.1137 | 0.02491 | 0.0226 | 44.709
12.5 | 1.1413 | 0.02683 | 0.0246 | 42.5382
13 | 1.1652 | 0.02906 | 0.0266 | 40.0964
13.5 | 1.1867 | 0.03143 | 0.0288 | 37.7569
14 | 1.2185 | 0.03368 | 0.0292 | 36.1787
14.5 | 1.261 | 0.0367 | 0.0264 | 34.3597
15 | 1.2836 | 0.03955 | 0.0276 | 32.4551
15.5 | 1.3026 | 0.04279 | 0.0288 | 30.4417
16 | 1.3191 | 0.04633 | 0.0298 | 28.4718
16.5 | 1.333 | 0.05023 | 0.0306 | 26.5379
17 | 1.3487 | 0.05411 | 0.0311 | 24.9252
17.5 | 1.3603 | 0.05852 | 0.0314 | 23.245
18 | 1.3726 | 0.06306 | 0.0313 | 21.7666
18.5 | 1.3813 | 0.06811 | 0.0308 | 20.2804
19 | 1.3909 | 0.0733 | 0.03 | 18.9754
19.5 | 1.3916 | 0.07966 | 0.0286 | 17.4692
20 | 1.3889 | 0.08672 | 0.0266 | 16.0159

## 71. Re 4M Mach 0.50 (1)
BIGFOIL.COM POLAR EXPORT
NACA65-219 a=0.2
NACA65-219 a=0.2 |  |  |  | Cl Max: | 1.219 | at alpha= | 20 | deg
JavaFoil+Calcfoil stall+Eppler ext transition |  |  |  | L/D Max: | 112.934 | at alpha= | 4.5 | deg
Re: | 4000000 |  |  | Cd Min: | 0.00546 | at alpha= | -2 | deg
Mach: | 0.5 |  |  | Cl=0 at alpha= | -1.1027 | deg
|  |  |  | @ Cl=0.1, Cd= | 0.0054836
|  |  |  | @ Cl=0.4, Cd= | 0.0057974
|  |  |  | @ Cl=0.6, Cd= | 0.0061317
alpha (deg) | Cl | Cd | Cm | Cl/Cd
-20 | -1.068 | 0.16198 | 0.014 | -6.591
-19.5 | -1.044 | 0.16055 | 0.014 | -6.505
-19 | -1.014 | 0.15416 | 0.013 | -6.579
-18.5 | -0.983 | 0.15196 | 0.012 | -6.472
-18 | -0.956 | 0.14467 | 0.012 | -6.606
-17.5 | -0.928 | 0.13987 | 0.011 | -6.634
-17 | -0.902 | 0.13675 | 0.011 | -6.593
-16.5 | -0.871 | 0.1327 | 0.009 | -6.565
-16 | -0.843 | 0.12539 | 0.009 | -6.722
-15.5 | -0.815 | 0.1194 | 0.008 | -6.827
-15 | -0.788 | 0.12103 | 0.008 | -6.514
-14.5 | -0.758 | 0.11367 | 0.007 | -6.67
-14 | -0.73 | 0.11047 | 0.006 | -6.609
-13.5 | -0.702 | 0.10681 | 0.006 | -6.576
-13 | -0.675 | 0.10334 | 0.005 | -6.528
-12.5 | -0.646 | 0.09619 | 0.004 | -6.717
-12 | -0.618 | 0.08776 | 0.004 | -7.042
-11.5 | -0.59 | 0.07841 | 0.003 | -7.525
-11 | -0.562 | 0.07252 | 0.003 | -7.755
-10.5 | -0.63 | 0.02141 | 0.004 | -29.423
-10 | -0.505 | 0.07162 | 0.001 | -7.052
-9.5 | -0.481 | 0.05979 | 0.001 | -8.048
-9 | -0.796 | 0.01807 | 0.001 | -44.06
-8.5 | -0.843 | 0.01644 | 0 | -51.282
-8 | -0.837 | 0.01516 | -0.001 | -55.207
-7.5 | -0.808 | 0.01417 | -0.003 | -57.02
-7 | -0.767 | 0.01316 | -0.004 | -58.297
-6.5 | -0.717 | 0.01258 | -0.005 | -56.971
-6 | -0.661 | 0.01179 | -0.006 | -56.106
-5.5 | -0.602 | 0.01121 | -0.007 | -53.688
-5 | -0.539 | 0.01071 | -0.009 | -50.305
-4.5 | -0.474 | 0.01025 | -0.01 | -46.205
-4 | -0.407 | 0.00984 | -0.011 | -41.338
-3.5 | -0.338 | 0.00946 | -0.012 | -35.736
-3 | -0.272 | 0.0055 | -0.014 | -49.507
-2.5 | -0.201 | 0.00552 | -0.015 | -36.439
-2 | -0.129 | 0.00546 | -0.016 | -23.698
-1.5 | -0.058 | 0.00546 | -0.017 | -10.547
-1 | 0.015 | 0.00546 | -0.019 | 2.674
-0.5 | 0.087 | 0.00548 | -0.02 | 15.838
0 | 0.159 | 0.0055 | -0.021 | 28.923
0.5 | 0.231 | 0.00555 | -0.022 | 41.677
1 | 0.303 | 0.00564 | -0.024 | 53.786
1.5 | 0.376 | 0.00578 | -0.025 | 65.038
2 | 0.445 | 0.00583 | -0.026 | 76.325
2.5 | 0.516 | 0.00595 | -0.027 | 86.738
3 | 0.583 | 0.00608 | -0.028 | 95.936
3.5 | 0.652 | 0.00629 | -0.029 | 103.663
4 | 0.721 | 0.00653 | -0.031 | 110.52
4.5 | 0.788 | 0.00697 | -0.032 | 112.934
5 | 0.848 | 0.00856 | -0.033 | 99.158
5.5 | 0.91 | 0.00964 | -0.034 | 94.353
6 | 0.963 | 0.01454 | -0.035 | 66.218
6.5 | 1.02 | 0.01549 | -0.036 | 65.821
7 | 1.073 | 0.01657 | -0.037 | 64.723
7.5 | 1.121 | 0.01774 | -0.038 | 63.191
8 | 1.162 | 0.01891 | -0.039 | 61.456
8.5 | 1.191 | 0.02026 | -0.04 | 58.774
9 | 1.198 | 0.02179 | -0.041 | 54.974
9.5 | 1.168 | 0.02366 | -0.042 | 49.36
10 | 1.019 | 0.02699 | -0.043 | 37.774
10.5 | 0.771 | 0.02774 | -0.044 | 27.813
11 | 0.799 | 0.03136 | -0.045 | 25.478
11.5 | 0.711 | 0.08498 | -0.023 | 8.37
12 | 0.86 | 0.03358 | -0.047 | 25.611
12.5 | 0.768 | 0.08676 | -0.026 | 8.856
13 | 0.795 | 0.09617 | -0.026 | 8.269
13.5 | 0.825 | 0.10694 | -0.028 | 7.717
14 | 0.851 | 0.10746 | -0.027 | 7.915
14.5 | 0.878 | 0.11447 | -0.028 | 7.673
15 | 0.914 | 0.11995 | -0.033 | 7.617
15.5 | 0.935 | 0.12363 | -0.031 | 7.563
16 | 0.964 | 0.12721 | -0.033 | 7.58
16.5 | 1.004 | 0.13007 | -0.038 | 7.716
17 | 1.02 | 0.1364 | -0.034 | 7.474
17.5 | 1.049 | 0.14051 | -0.036 | 7.465
18 | 1.094 | 0.13865 | -0.042 | 7.889
18.5 | 1.104 | 0.14819 | -0.038 | 7.45
19 | 1.132 | 0.15351 | -0.039 | 7.373
19.5 | 1.167 | 0.15981 | -0.042 | 7.303
20 | 1.219 | 0.14976 | -0.049 | 8.14

## 72. Re 4M Mach 0.50 (2)
BIGFOIL.COM POLAR EXPORT
NACA65-219 a=0.2
NACA65-219 a=0.2 |  |  |  | Cl Max: | 1.0941 | at alpha= | 13 | deg
XFOIL ncrit=9 |  |  |  | L/D Max: | 134.559 | at alpha= | 4 | deg
Re: | 4000000 |  |  | Cd Min: | 0.15329 | at alpha= | 18 | deg
Mach: | 0.5 |  |  | Cl=0 at alpha= | -1.1134 | deg
|  |  |  | @ Cl=0.1, Cd= | 0.0048783
|  |  |  | @ Cl=0.4, Cd= | 0.0049803
|  |  |  | @ Cl=0.6, Cd= | 0.0051622
alpha (deg) | Cl | Cd | Cm | Cl/Cd
-16 | -0.5617 | 0.14665 | -0.0293 | -3.8302
-15.5 | -0.6091 | 0.12711 | -0.0416 | -4.7919
-15 | -0.6352 | 0.11257 | -0.051 | -5.6427
-14.5 | -0.667 | 0.09728 | -0.0609 | -6.8565
-13.5 | -0.7188 | 0.07062 | -0.079 | -10.1784
-13 | -0.7485 | 0.05949 | -0.0848 | -12.5819
-12.5 | -0.778 | 0.04986 | -0.0879 | -15.6037
-12 | -0.803 | 0.04175 | -0.0885 | -19.2335
-11.5 | -0.8222 | 0.03499 | -0.0866 | -23.4981
-11 | -0.8265 | 0.02988 | -0.0831 | -27.6606
-10.5 | -0.8142 | 0.02623 | -0.0791 | -31.0408
-10 | -0.7983 | 0.02311 | -0.0746 | -34.5435
-9.5 | -0.7741 | 0.02062 | -0.0701 | -37.5412
-9 | -0.7438 | 0.01857 | -0.0659 | -40.0539
-8.5 | -0.7111 | 0.01672 | -0.0617 | -42.5299
-8 | -0.6747 | 0.01516 | -0.0576 | -44.5053
-7.5 | -0.6343 | 0.01386 | -0.0539 | -45.7648
-7 | -0.5977 | 0.01252 | -0.0497 | -47.7396
-6.5 | -0.556 | 0.01152 | -0.0459 | -48.2639
-6 | -0.5128 | 0.01067 | -0.0421 | -48.06
-5.5 | -0.4716 | 0.00991 | -0.0378 | -47.5883
-5 | -0.4341 | 0.00942 | -0.0325 | -46.0828
-4.5 | -0.3843 | 0.00902 | -0.0293 | -42.6053
-4 | -0.3301 | 0.00856 | -0.0271 | -38.5631
-3.5 | -0.2819 | 0.0078 | -0.0241 | -36.141
-2.5 | -0.195 | 0.00523 | -0.0176 | -37.2849
-2 | -0.1269 | 0.00494 | -0.0181 | -25.6883
-1.5 | -0.0556 | 0.00486 | -0.0192 | -11.4403
-1 | 0.0163 | 0.00488 | -0.0205 | 3.3402
-0.5 | 0.0878 | 0.00488 | -0.0218 | 17.9918
0 | 0.1601 | 0.00487 | -0.0233 | 32.8747
0.5 | 0.2324 | 0.00489 | -0.0247 | 47.5256
1 | 0.3037 | 0.00497 | -0.026 | 61.1066
1.5 | 0.3758 | 0.00496 | -0.0274 | 75.7661
2 | 0.4475 | 0.00502 | -0.0286 | 89.1434
2.5 | 0.5193 | 0.0051 | -0.0298 | 101.8235
3 | 0.5913 | 0.00515 | -0.0309 | 114.8155
3.5 | 0.6624 | 0.00525 | -0.0316 | 126.1714
4 | 0.732 | 0.00544 | -0.032 | 134.5588
4.5 | 0.7886 | 0.00605 | -0.0302 | 130.3471
5 | 0.8196 | 0.00725 | -0.0242 | 113.0483
5.5 | 0.8265 | 0.00836 | -0.0138 | 98.8636
6 | 0.8211 | 0.01025 | -0.0031 | 80.1073
6.5 | 0.818 | 0.01274 | 0.0056 | 64.2072
7 | 0.8154 | 0.01564 | 0.0132 | 52.1355
7.5 | 0.8196 | 0.01855 | 0.0194 | 44.1833
8 | 0.837 | 0.02106 | 0.024 | 39.7436
8.5 | 0.8666 | 0.02321 | 0.0273 | 37.3374
9 | 0.9 | 0.0253 | 0.0301 | 35.5731
9.5 | 0.9306 | 0.02768 | 0.033 | 33.6199
10 | 0.9628 | 0.03008 | 0.0357 | 32.008
10.5 | 0.9915 | 0.03284 | 0.0384 | 30.1918
11 | 1.017 | 0.03596 | 0.041 | 28.2814
11.5 | 1.0444 | 0.03914 | 0.0433 | 26.6837
12 | 1.064 | 0.04301 | 0.0455 | 24.7384
12.5 | 1.0832 | 0.04714 | 0.0474 | 22.9784
13 | 1.0941 | 0.05216 | 0.049 | 20.9758
14 | 1.0938 | 0.06496 | 0.05 | 16.8381
14.5 | 1.0846 | 0.07268 | 0.0492 | 14.9229
15 | 1.0719 | 0.08168 | 0.0465 | 13.1232
16 | 1.033 | 0.10358 | 0.0358 | 9.973
16.5 | 1.0097 | 0.11554 | 0.0293 | 8.739
17 | 0.9879 | 0.12796 | 0.0217 | 7.7204
17.5 | 0.9698 | 0.14041 | 0.0138 | 6.9069
18 | 0.9517 | 0.15329 | 0.0053 | 6.2085

## 73. Re 5M Mach 0.00 (1)
BIGFOIL.COM POLAR EXPORT
NACA65-219 a=0.2
NACA65-219 a=0.2 |  |  |  | Cl Max: | 1.475 | at alpha= | 15 | deg
JavaFoil+Calcfoil stall+Eppler ext transition |  |  |  | L/D Max: | 116.635 | at alpha= | 4.5 | deg
Re: | 5000000 |  |  | Cd Min: | 0.00496 | at alpha= | -0.5 | deg
Mach: | 0 |  |  | Cl=0 at alpha= | -1.1032 | deg
|  |  |  | @ Cl=0.1, Cd= | 0.0049719
|  |  |  | @ Cl=0.4, Cd= | 0.0052174
|  |  |  | @ Cl=0.6, Cd= | 0.0056242
alpha (deg) | Cl | Cd | Cm | Cl/Cd
-20 | -1.112 | 0.06932 | 0.018 | -16.047
-19.5 | -1.138 | 0.06477 | 0.017 | -17.571
-19 | -1.186 | 0.04803 | 0.017 | -24.694
-18.5 | -1.208 | 0.04476 | 0.017 | -26.992
-18 | -1.238 | 0.03764 | 0.016 | -32.886
-17.5 | -1.253 | 0.03574 | 0.016 | -35.063
-17 | -1.27 | 0.03133 | 0.015 | -40.538
-16.5 | -1.276 | 0.02855 | 0.014 | -44.677
-16 | -1.277 | 0.02645 | 0.013 | -48.277
-15.5 | -1.275 | 0.02441 | 0.013 | -52.235
-15 | -1.269 | 0.02278 | 0.012 | -55.692
-14.5 | -1.257 | 0.02125 | 0.011 | -59.169
-14 | -1.24 | 0.02024 | 0.01 | -61.244
-13.5 | -1.22 | 0.01896 | 0.009 | -64.366
-13 | -1.198 | 0.01777 | 0.008 | -67.397
-12.5 | -1.172 | 0.01674 | 0.007 | -70.008
-12 | -1.142 | 0.01585 | 0.006 | -72.076
-11.5 | -1.11 | 0.01504 | 0.006 | -73.801
-11 | -1.075 | 0.01422 | 0.005 | -75.586
-10.5 | -1.037 | 0.01358 | 0.004 | -76.337
-10 | -0.996 | 0.01292 | 0.003 | -77.107
-9.5 | -0.953 | 0.01231 | 0.002 | -77.366
-9 | -0.907 | 0.01179 | 0.001 | -76.956
-8.5 | -0.859 | 0.01126 | 0 | -76.298
-8 | -0.81 | 0.01077 | -0.001 | -75.161
-7.5 | -0.758 | 0.01033 | -0.002 | -73.384
-7 | -0.705 | 0.00995 | -0.003 | -70.808
-6.5 | -0.65 | 0.00961 | -0.004 | -67.649
-6 | -0.594 | 0.00928 | -0.005 | -63.98
-5.5 | -0.536 | 0.00899 | -0.006 | -59.66
-5 | -0.478 | 0.00875 | -0.007 | -54.643
-4.5 | -0.419 | 0.00789 | -0.009 | -53.063
-4 | -0.359 | 0.00834 | -0.01 | -43.129
-3.5 | -0.298 | 0.00509 | -0.011 | -58.577
-3 | -0.236 | 0.00502 | -0.012 | -47.052
-2.5 | -0.174 | 0.00497 | -0.013 | -35.077
-2 | -0.112 | 0.00497 | -0.014 | -22.555
-1.5 | -0.05 | 0.00498 | -0.015 | -10.013
-1 | 0.013 | 0.00499 | -0.016 | 2.534
-0.5 | 0.075 | 0.00496 | -0.017 | 15.17
0 | 0.138 | 0.00499 | -0.018 | 27.617
0.5 | 0.2 | 0.00498 | -0.019 | 40.192
1 | 0.263 | 0.00504 | -0.02 | 52.135
1.5 | 0.325 | 0.00513 | -0.021 | 63.403
2 | 0.388 | 0.0052 | -0.023 | 74.629
2.5 | 0.45 | 0.00529 | -0.024 | 85.129
3 | 0.511 | 0.00541 | -0.025 | 94.432
3.5 | 0.572 | 0.00557 | -0.026 | 102.841
4 | 0.634 | 0.00569 | -0.027 | 111.49
4.5 | 0.692 | 0.00593 | -0.028 | 116.635
5 | 0.749 | 0.00691 | -0.029 | 108.51
5.5 | 0.806 | 0.00752 | -0.03 | 107.149
6 | 0.862 | 0.00813 | -0.031 | 105.938
6.5 | 0.916 | 0.00872 | -0.032 | 105.127
7 | 0.964 | 0.01189 | -0.032 | 81.075
7.5 | 1.017 | 0.01256 | -0.033 | 80.923
8 | 1.068 | 0.0131 | -0.034 | 81.524
8.5 | 1.117 | 0.01374 | -0.035 | 81.287
9 | 1.163 | 0.01441 | -0.036 | 80.736
9.5 | 1.207 | 0.01513 | -0.037 | 79.805
10 | 1.249 | 0.01584 | -0.038 | 78.859
10.5 | 1.287 | 0.01665 | -0.039 | 77.274
11 | 1.323 | 0.01749 | -0.04 | 75.64
11.5 | 1.355 | 0.01841 | -0.041 | 73.588
12 | 1.383 | 0.01935 | -0.042 | 71.507
12.5 | 1.409 | 0.02045 | -0.043 | 68.867
13 | 1.431 | 0.02161 | -0.043 | 66.198
13.5 | 1.449 | 0.02284 | -0.044 | 63.407
14 | 1.463 | 0.02421 | -0.045 | 60.404
14.5 | 1.472 | 0.02589 | -0.046 | 56.849
15 | 1.475 | 0.02737 | -0.047 | 53.88
15.5 | 1.473 | 0.02917 | -0.047 | 50.5
16 | 1.467 | 0.03099 | -0.048 | 47.351
16.5 | 1.458 | 0.03291 | -0.049 | 44.305
17 | 1.445 | 0.03515 | -0.05 | 41.102
17.5 | 1.428 | 0.0377 | -0.05 | 37.875
18 | 1.408 | 0.04063 | -0.051 | 34.641
18.5 | 1.386 | 0.04322 | -0.052 | 32.057
19 | 1.361 | 0.04618 | -0.052 | 29.462
19.5 | 1.329 | 0.05018 | -0.053 | 26.488
20 | 1.295 | 0.05451 | -0.053 | 23.76

## 74. Re 5M Mach 0.00 (2)
BIGFOIL.COM POLAR EXPORT
NACA65-219 a=0.2
NACA65-219 a=0.2 |  |  |  | Cl Max: | 1.4967 | at alpha= | 20 | deg
XFOIL ncrit=9 |  |  |  | L/D Max: | 124.041 | at alpha= | 4 | deg
Re: | 5000000 |  |  | Cd Min: | 0.06143 | at alpha= | 20 | deg
Mach: | 0 |  |  | Cl=0 at alpha= | -1.0985 | deg
|  |  |  | @ Cl=0.1, Cd= | 0.0042979
|  |  |  | @ Cl=0.4, Cd= | 0.0044179
|  |  |  | @ Cl=0.6, Cd= | 0.0048722
alpha (deg) | Cl | Cd | Cm | Cl/Cd
-20 | -1.4569 | 0.04341 | -0.0544 | -33.5614
-19.5 | -1.4423 | 0.04007 | -0.0542 | -35.9945
-19 | -1.4253 | 0.03702 | -0.0539 | -38.5008
-18.5 | -1.4013 | 0.03443 | -0.054 | -40.7
-18 | -1.3697 | 0.03208 | -0.0552 | -42.6964
-17.5 | -1.3466 | 0.03002 | -0.054 | -44.8568
-17 | -1.324 | 0.02796 | -0.0527 | -47.3534
-16.5 | -1.3003 | 0.026 | -0.0513 | -50.0115
-16 | -1.2696 | 0.02457 | -0.0503 | -51.6728
-15.5 | -1.2426 | 0.02296 | -0.0488 | -54.1202
-15 | -1.2119 | 0.02162 | -0.0474 | -56.0546
-14.5 | -1.1896 | 0.01983 | -0.0451 | -59.9899
-14 | -1.1619 | 0.01844 | -0.043 | -63.0098
-13.5 | -1.1321 | 0.01719 | -0.041 | -65.8581
-13 | -1.1001 | 0.01612 | -0.039 | -68.2444
-12.5 | -1.0675 | 0.01513 | -0.037 | -70.5552
-12 | -1.0338 | 0.01422 | -0.0349 | -72.7004
-11.5 | -0.9991 | 0.01344 | -0.0327 | -74.3378
-11 | -0.9629 | 0.01274 | -0.0306 | -75.5808
-10.5 | -0.9271 | 0.01211 | -0.0282 | -76.5566
-10 | -0.8961 | 0.01137 | -0.0248 | -78.8127
-9.5 | -0.8644 | 0.01082 | -0.0212 | -79.8891
-9 | -0.8281 | 0.01044 | -0.0181 | -79.3199
-8.5 | -0.7825 | 0.01008 | -0.0168 | -77.629
-8 | -0.734 | 0.00975 | -0.0161 | -75.2821
-7.5 | -0.6851 | 0.00938 | -0.0153 | -73.0384
-7 | -0.6347 | 0.00905 | -0.0149 | -70.1326
-6.5 | -0.582 | 0.00877 | -0.0148 | -66.3626
-6 | -0.5291 | 0.00847 | -0.0148 | -62.4675
-5.5 | -0.4751 | 0.00823 | -0.0149 | -57.7278
-5 | -0.4208 | 0.00794 | -0.0151 | -52.9975
-4.5 | -0.3674 | 0.00758 | -0.0152 | -48.4697
-4 | -0.3145 | 0.00716 | -0.0152 | -43.9246
-3 | -0.2114 | 0.00591 | -0.015 | -35.7699
-2.5 | -0.1617 | 0.005 | -0.0147 | -32.34
-2 | -0.1071 | 0.0045 | -0.0151 | -23.8
-1.5 | -0.0481 | 0.00438 | -0.0161 | -10.9817
-1 | 0.0118 | 0.00429 | -0.0173 | 2.7506
-0.5 | 0.072 | 0.00427 | -0.0185 | 16.8618
0 | 0.1322 | 0.00433 | -0.0197 | 30.5312
0.5 | 0.1927 | 0.00431 | -0.021 | 44.71
1 | 0.2528 | 0.00433 | -0.0222 | 58.3834
1.5 | 0.3129 | 0.00438 | -0.0234 | 71.4384
2 | 0.3733 | 0.0044 | -0.0247 | 84.8409
2.5 | 0.4329 | 0.00444 | -0.0259 | 97.5
3 | 0.4928 | 0.00449 | -0.0271 | 109.755
4 | 0.6078 | 0.0049 | -0.0287 | 124.0408
4.5 | 0.6564 | 0.00567 | -0.0282 | 115.7672
5 | 0.7033 | 0.00644 | -0.0273 | 109.2081
5.5 | 0.7495 | 0.00711 | -0.0263 | 105.4149
6 | 0.7917 | 0.00789 | -0.0246 | 100.3422
6.5 | 0.8277 | 0.00875 | -0.0218 | 94.5943
7 | 0.861 | 0.00952 | -0.0185 | 90.4412
7.5 | 0.8793 | 0.01021 | -0.0122 | 86.1214
8 | 0.9015 | 0.01111 | -0.0073 | 81.1431
8.5 | 0.9304 | 0.01195 | -0.0039 | 77.8577
9 | 0.9617 | 0.01283 | -0.0011 | 74.9571
9.5 | 0.9934 | 0.01375 | 0.0014 | 72.2473
10 | 1.0251 | 0.01475 | 0.0038 | 69.4983
10.5 | 1.0566 | 0.01582 | 0.006 | 66.7889
11 | 1.0844 | 0.01711 | 0.0084 | 63.3781
11.5 | 1.1157 | 0.01829 | 0.0103 | 61.0005
12 | 1.1445 | 0.01963 | 0.0123 | 58.3036
12.5 | 1.1725 | 0.02108 | 0.0142 | 55.6214
13 | 1.1968 | 0.02278 | 0.0163 | 52.5373
13.5 | 1.2211 | 0.02455 | 0.0183 | 49.7393
14 | 1.247 | 0.02622 | 0.02 | 47.5591
14.5 | 1.2888 | 0.02801 | 0.0181 | 46.0121
15.5 | 1.3457 | 0.03259 | 0.0183 | 41.2918
16 | 1.3659 | 0.03525 | 0.0193 | 38.7489
16.5 | 1.3865 | 0.03788 | 0.0202 | 36.6024
17 | 1.4077 | 0.04053 | 0.0209 | 34.7323
17.5 | 1.4273 | 0.04337 | 0.0215 | 32.9098
18 | 1.4449 | 0.04644 | 0.022 | 31.1133
18.5 | 1.4602 | 0.04983 | 0.0224 | 29.3036
19 | 1.4753 | 0.05329 | 0.0226 | 27.6844
19.5 | 1.4867 | 0.05721 | 0.0226 | 25.9867
20 | 1.4967 | 0.06143 | 0.0224 | 24.3643

## 75. Re 5M Mach 0.10 (1)
BIGFOIL.COM POLAR EXPORT
NACA65-219 a=0.2
NACA65-219 a=0.2 |  |  |  | Cl Max: | 1.461 | at alpha= | 14.5 | deg
JavaFoil+Calcfoil stall+Eppler ext transition |  |  |  | L/D Max: | 111.704 | at alpha= | 4 | deg
Re: | 5000000 |  |  | Cd Min: | 0.00494 | at alpha= | -2 | deg
Mach: | 0.1 |  |  | Cl=0 at alpha= | -1.1032 | deg
|  |  |  | @ Cl=0.1, Cd= | 0.0049777
|  |  |  | @ Cl=0.4, Cd= | 0.0052413
|  |  |  | @ Cl=0.6, Cd= | 0.0056205
alpha (deg) | Cl | Cd | Cm | Cl/Cd
-20 | -1.007 | 0.11217 | 0.016 | -8.981
-19.5 | -1.076 | 0.07586 | 0.017 | -14.189
-19 | -1.133 | 0.05464 | 0.017 | -20.731
-18.5 | -1.157 | 0.05224 | 0.017 | -22.144
-18 | -1.198 | 0.04118 | 0.016 | -29.084
-17.5 | -1.219 | 0.0382 | 0.015 | -31.909
-17 | -1.242 | 0.03284 | 0.015 | -37.807
-16.5 | -1.25 | 0.03002 | 0.014 | -41.655
-16 | -1.256 | 0.02734 | 0.013 | -45.949
-15.5 | -1.257 | 0.02529 | 0.013 | -49.711
-15 | -1.254 | 0.02356 | 0.012 | -53.237
-14.5 | -1.246 | 0.02185 | 0.011 | -57.02
-14 | -1.232 | 0.02038 | 0.01 | -60.449
-13.5 | -1.214 | 0.01933 | 0.009 | -62.792
-13 | -1.193 | 0.0181 | 0.008 | -65.898
-12.5 | -1.168 | 0.01701 | 0.007 | -68.695
-12 | -1.14 | 0.01611 | 0.007 | -70.797
-11.5 | -1.109 | 0.01524 | 0.006 | -72.761
-11 | -1.075 | 0.01446 | 0.005 | -74.33
-10.5 | -1.037 | 0.01375 | 0.004 | -75.449
-10 | -0.997 | 0.01304 | 0.003 | -76.488
-9.5 | -0.955 | 0.01244 | 0.002 | -76.714
-9 | -0.909 | 0.01192 | 0.001 | -76.267
-8.5 | -0.862 | 0.01137 | 0 | -75.774
-8 | -0.812 | 0.01087 | -0.001 | -74.717
-7.5 | -0.761 | 0.01043 | -0.002 | -72.964
-7 | -0.707 | 0.01004 | -0.003 | -70.483
-6.5 | -0.652 | 0.00965 | -0.004 | -67.608
-6 | -0.596 | 0.00932 | -0.005 | -63.985
-5.5 | -0.539 | 0.00906 | -0.006 | -59.454
-5 | -0.48 | 0.00879 | -0.008 | -54.634
-4.5 | -0.421 | 0.00851 | -0.009 | -49.432
-4 | -0.361 | 0.00846 | -0.01 | -42.725
-3.5 | -0.3 | 0.00507 | -0.011 | -59.086
-3 | -0.238 | 0.00505 | -0.012 | -47.061
-2.5 | -0.175 | 0.00495 | -0.013 | -35.392
-2 | -0.113 | 0.00494 | -0.014 | -22.809
-1.5 | -0.05 | 0.00496 | -0.015 | -10.107
-1 | 0.013 | 0.00497 | -0.016 | 2.559
-0.5 | 0.076 | 0.00497 | -0.017 | 15.21
0 | 0.138 | 0.00499 | -0.018 | 27.765
0.5 | 0.201 | 0.005 | -0.019 | 40.29
1 | 0.264 | 0.00511 | -0.02 | 51.714
1.5 | 0.327 | 0.00514 | -0.022 | 63.573
2 | 0.39 | 0.00523 | -0.023 | 74.485
2.5 | 0.452 | 0.0053 | -0.024 | 85.399
3 | 0.513 | 0.00542 | -0.025 | 94.654
3.5 | 0.575 | 0.00556 | -0.026 | 103.453
4 | 0.637 | 0.00571 | -0.027 | 111.704
4.5 | 0.695 | 0.00645 | -0.028 | 107.717
5 | 0.753 | 0.00696 | -0.029 | 108.146
5.5 | 0.809 | 0.00761 | -0.03 | 106.395
6 | 0.865 | 0.00822 | -0.031 | 105.314
6.5 | 0.92 | 0.00877 | -0.032 | 104.877
7 | 0.968 | 0.01203 | -0.033 | 80.498
7.5 | 1.021 | 0.01268 | -0.033 | 80.53
8 | 1.072 | 0.01322 | -0.034 | 81.076
8.5 | 1.121 | 0.0139 | -0.035 | 80.636
9 | 1.167 | 0.01458 | -0.036 | 80.051
9.5 | 1.211 | 0.01531 | -0.037 | 79.06
10 | 1.252 | 0.01604 | -0.038 | 78.022
10.5 | 1.289 | 0.01687 | -0.039 | 76.441
11 | 1.324 | 0.01772 | -0.04 | 74.733
11.5 | 1.355 | 0.01868 | -0.041 | 72.566
12 | 1.383 | 0.01964 | -0.042 | 70.416
12.5 | 1.407 | 0.02078 | -0.043 | 67.678
13 | 1.427 | 0.02197 | -0.044 | 64.943
13.5 | 1.443 | 0.02323 | -0.044 | 62.089
14 | 1.455 | 0.02465 | -0.045 | 59.02
14.5 | 1.461 | 0.0264 | -0.046 | 55.346
15 | 1.461 | 0.02808 | -0.047 | 52.013
15.5 | 1.456 | 0.02983 | -0.048 | 48.794
16 | 1.446 | 0.03173 | -0.048 | 45.59
16.5 | 1.433 | 0.03379 | -0.049 | 42.418
17 | 1.416 | 0.03616 | -0.05 | 39.143
17.5 | 1.393 | 0.03924 | -0.05 | 35.508
18 | 1.369 | 0.04201 | -0.051 | 32.594
18.5 | 1.342 | 0.04504 | -0.052 | 29.799
19 | 1.313 | 0.04807 | -0.052 | 27.313
19.5 | 1.275 | 0.05333 | -0.053 | 23.902

## 76. Re 5M Mach 0.10 (2)
BIGFOIL.COM POLAR EXPORT
NACA65-219 a=0.2
NACA65-219 a=0.2 |  |  |  | Cl Max: | 1.4875 | at alpha= | 20 | deg
XFOIL ncrit=9 |  |  |  | L/D Max: | 124.582 | at alpha= | 4 | deg
Re: | 5000000 |  |  | Cd Min: | 0.0643 | at alpha= | 20 | deg
Mach: | 0.1 |  |  | Cl=0 at alpha= | -1.0995 | deg
|  |  |  | @ Cl=0.1, Cd= | 0.0043072
|  |  |  | @ Cl=0.4, Cd= | 0.0044362
|  |  |  | @ Cl=0.6, Cd= | 0.0048474
alpha (deg) | Cl | Cd | Cm | Cl/Cd
-20 | -1.4465 | 0.04621 | -0.0567 | -31.3027
-19.5 | -1.4343 | 0.04245 | -0.0566 | -33.788
-19 | -1.4195 | 0.03907 | -0.0563 | -36.3322
-18.5 | -1.396 | 0.03623 | -0.0565 | -38.5316
-18 | -1.3662 | 0.03362 | -0.0576 | -40.6365
-17.5 | -1.344 | 0.03136 | -0.0565 | -42.8571
-16.5 | -1.2996 | 0.02698 | -0.0537 | -48.169
-16 | -1.2691 | 0.02544 | -0.0526 | -49.886
-15.5 | -1.2421 | 0.02374 | -0.0511 | -52.321
-15 | -1.211 | 0.02235 | -0.0497 | -54.1834
-14.5 | -1.1862 | 0.02063 | -0.0476 | -57.4988
-14 | -1.1601 | 0.01907 | -0.0453 | -60.8338
-13.5 | -1.1315 | 0.01771 | -0.0431 | -63.8905
-13 | -1.0997 | 0.01656 | -0.0411 | -66.407
-12.5 | -1.0673 | 0.0155 | -0.0389 | -68.8581
-12 | -1.0333 | 0.01456 | -0.0368 | -70.9684
-11.5 | -0.9984 | 0.01372 | -0.0346 | -72.7697
-11 | -0.9623 | 0.01298 | -0.0324 | -74.1371
-10.5 | -0.9263 | 0.0123 | -0.03 | -75.3089
-10 | -0.8939 | 0.01156 | -0.0268 | -77.327
-9 | -0.8289 | 0.01052 | -0.0195 | -78.7928
-8.5 | -0.7844 | 0.01015 | -0.0179 | -77.2808
-8 | -0.7363 | 0.00981 | -0.0169 | -75.0561
-7.5 | -0.6873 | 0.00945 | -0.0161 | -72.7302
-6.5 | -0.5844 | 0.0088 | -0.0153 | -66.4091
-6 | -0.5312 | 0.00852 | -0.0152 | -62.3474
-5.5 | -0.4772 | 0.00826 | -0.0153 | -57.7724
-5 | -0.4226 | 0.00797 | -0.0154 | -53.0238
-4.5 | -0.3687 | 0.00762 | -0.0155 | -48.3858
-4 | -0.3157 | 0.0072 | -0.0155 | -43.8472
-3.5 | -0.2632 | 0.00667 | -0.0154 | -39.4603
-3 | -0.2121 | 0.00595 | -0.0152 | -35.6471
-2.5 | -0.1626 | 0.00501 | -0.0148 | -32.4551
-2 | -0.1077 | 0.00451 | -0.0152 | -23.8803
-1.5 | -0.0483 | 0.00438 | -0.0162 | -11.0274
-1 | 0.012 | 0.0043 | -0.0174 | 2.7907
-0.5 | 0.0725 | 0.00428 | -0.0186 | 16.9393
0 | 0.1331 | 0.00434 | -0.0198 | 30.6682
0.5 | 0.194 | 0.00432 | -0.0211 | 44.9074
1 | 0.2544 | 0.00434 | -0.0223 | 58.6175
1.5 | 0.3149 | 0.00439 | -0.0236 | 71.7312
2 | 0.3757 | 0.00442 | -0.0249 | 85
2.5 | 0.4357 | 0.00446 | -0.026 | 97.6906
3 | 0.496 | 0.0045 | -0.0272 | 110.2222
3.5 | 0.5556 | 0.00461 | -0.0283 | 120.5206
4 | 0.6117 | 0.00491 | -0.0289 | 124.5825
4.5 | 0.6604 | 0.00569 | -0.0282 | 116.0633
5 | 0.7073 | 0.00647 | -0.0273 | 109.3199
5.5 | 0.7533 | 0.00716 | -0.0262 | 105.2095
6 | 0.7948 | 0.00796 | -0.0243 | 99.8492
6.5 | 0.8296 | 0.00883 | -0.0212 | 93.9524
7 | 0.86 | 0.00959 | -0.0172 | 89.6767
7.5 | 0.8767 | 0.01035 | -0.0107 | 84.7053
8 | 0.8992 | 0.01131 | -0.0059 | 79.5049
8.5 | 0.929 | 0.01217 | -0.0026 | 76.3353
9 | 0.9604 | 0.0131 | 0.0002 | 73.313
9.5 | 0.9921 | 0.01406 | 0.0027 | 70.5619
10 | 1.0242 | 0.01509 | 0.0051 | 67.8728
10.5 | 1.0551 | 0.01624 | 0.0073 | 64.9692
11 | 1.083 | 0.01758 | 0.0098 | 61.6041
11.5 | 1.1142 | 0.01881 | 0.0117 | 59.2344
12 | 1.1428 | 0.02022 | 0.0137 | 56.5183
12.5 | 1.1707 | 0.02172 | 0.0157 | 53.8996
13 | 1.1943 | 0.02354 | 0.0179 | 50.7349
13.5 | 1.2206 | 0.02525 | 0.0197 | 48.3406
14 | 1.2463 | 0.027 | 0.0214 | 46.1593
14.5 | 1.2879 | 0.02901 | 0.0194 | 44.395
15.5 | 1.3434 | 0.03383 | 0.0198 | 39.7103
16 | 1.3632 | 0.03657 | 0.0209 | 37.2765
16.5 | 1.3857 | 0.03913 | 0.0217 | 35.4127
17 | 1.4054 | 0.04202 | 0.0224 | 33.446
17.5 | 1.4229 | 0.04513 | 0.0231 | 31.5289
18 | 1.4408 | 0.04828 | 0.0236 | 29.8426
18.5 | 1.4565 | 0.05172 | 0.024 | 28.1613
19 | 1.4709 | 0.05535 | 0.0242 | 26.5745
19.5 | 1.4797 | 0.05969 | 0.0241 | 24.7897
20 | 1.4875 | 0.0643 | 0.0237 | 23.1337

## 77. Re 5M Mach 0.25 (1)
BIGFOIL.COM POLAR EXPORT
NACA65-219 a=0.2
NACA65-219 a=0.2 |  |  |  | Cl Max: | 1.388 | at alpha= | 13 | deg
JavaFoil+Calcfoil stall+Eppler ext transition |  |  |  | L/D Max: | 112.456 | at alpha= | 4 | deg
Re: | 5000000 |  |  | Cd Min: | 0.00501 | at alpha= | 0 | deg
Mach: | 0.25 |  |  | Cl=0 at alpha= | -1.1 | deg
|  |  |  | @ Cl=0.1, Cd= | 0.0050362
|  |  |  | @ Cl=0.4, Cd= | 0.00533
|  |  |  | @ Cl=0.6, Cd= | 0.0056825
alpha (deg) | Cl | Cd | Cm | Cl/Cd
-19 | -0.679 | 0.17904 | 0.01 | -3.791
-18.5 | -0.74 | 0.14733 | 0.01 | -5.022
-18 | -0.797 | 0.13512 | 0.01 | -5.901
-17.5 | -0.851 | 0.12461 | 0.01 | -6.829
-17 | -0.894 | 0.11757 | 0.01 | -7.601
-16.5 | -0.95 | 0.09123 | 0.011 | -10.408
-16 | -1.065 | 0.04107 | 0.013 | -25.942
-15.5 | -1.105 | 0.03338 | 0.013 | -33.103
-15 | -1.131 | 0.02933 | 0.012 | -38.569
-14.5 | -1.148 | 0.0258 | 0.011 | -44.493
-14 | -1.152 | 0.02405 | 0.01 | -47.896
-13.5 | -1.152 | 0.02188 | 0.009 | -52.664
-13 | -1.146 | 0.02027 | 0.009 | -56.545
-12.5 | -1.135 | 0.01885 | 0.008 | -60.179
-12 | -1.117 | 0.01769 | 0.007 | -63.157
-11.5 | -1.095 | 0.01671 | 0.006 | -65.537
-11 | -1.068 | 0.0156 | 0.005 | -68.463
-10.5 | -1.037 | 0.01472 | 0.004 | -70.443
-10 | -1.002 | 0.01396 | 0.003 | -71.763
-9.5 | -0.962 | 0.01326 | 0.002 | -72.569
-9 | -0.92 | 0.01262 | 0.001 | -72.905
-8.5 | -0.874 | 0.01196 | 0 | -73.124
-8 | -0.826 | 0.01139 | -0.001 | -72.522
-7.5 | -0.775 | 0.01089 | -0.002 | -71.179
-7 | -0.722 | 0.01043 | -0.003 | -69.182
-6.5 | -0.666 | 0.01002 | -0.004 | -66.539
-6 | -0.61 | 0.00964 | -0.006 | -63.212
-5.5 | -0.551 | 0.00934 | -0.007 | -59.012
-5 | -0.491 | 0.009 | -0.008 | -54.601
-4.5 | -0.431 | 0.00873 | -0.009 | -49.342
-4 | -0.369 | 0.00845 | -0.01 | -43.675
-3.5 | -0.308 | 0.00516 | -0.011 | -59.69
-3 | -0.244 | 0.00513 | -0.012 | -47.608
-2.5 | -0.18 | 0.00503 | -0.013 | -35.807
-2 | -0.116 | 0.00503 | -0.014 | -23.035
-1.5 | -0.052 | 0.00504 | -0.015 | -10.228
-1 | 0.013 | 0.00505 | -0.017 | 2.589
-0.5 | 0.078 | 0.00505 | -0.018 | 15.386
0 | 0.142 | 0.00501 | -0.019 | 28.417
0.5 | 0.207 | 0.0051 | -0.02 | 40.594
1 | 0.271 | 0.00513 | -0.021 | 52.854
1.5 | 0.336 | 0.00523 | -0.022 | 64.206
2 | 0.4 | 0.00533 | -0.023 | 75.2
2.5 | 0.465 | 0.00539 | -0.024 | 86.236
3 | 0.527 | 0.00552 | -0.026 | 95.516
3.5 | 0.591 | 0.00566 | -0.027 | 104.437
4 | 0.655 | 0.00582 | -0.028 | 112.456
4.5 | 0.712 | 0.00668 | -0.029 | 106.528
5 | 0.771 | 0.00721 | -0.03 | 106.876
5.5 | 0.828 | 0.00792 | -0.031 | 104.668
6 | 0.885 | 0.00857 | -0.032 | 103.359
6.5 | 0.941 | 0.00921 | -0.033 | 102.117
7 | 0.99 | 0.01262 | -0.033 | 78.397
7.5 | 1.043 | 0.01335 | -0.034 | 78.067
8 | 1.094 | 0.01401 | -0.035 | 78.063
8.5 | 1.142 | 0.01473 | -0.036 | 77.534
9 | 1.187 | 0.0155 | -0.037 | 76.562
9.5 | 1.228 | 0.0163 | -0.038 | 75.321
10 | 1.265 | 0.01721 | -0.039 | 73.499
10.5 | 1.298 | 0.0182 | -0.04 | 71.315
11 | 1.327 | 0.01916 | -0.041 | 69.251
11.5 | 1.35 | 0.02027 | -0.042 | 66.619
12 | 1.369 | 0.02147 | -0.043 | 63.746
12.5 | 1.381 | 0.02276 | -0.044 | 60.672
13 | 1.388 | 0.02434 | -0.045 | 57.017
13.5 | 1.388 | 0.02605 | -0.045 | 53.268
14 | 1.381 | 0.02792 | -0.046 | 49.483
14.5 | 1.368 | 0.02996 | -0.047 | 45.639
15 | 1.341 | 0.03217 | -0.048 | 41.695
15.5 | 1.306 | 0.03502 | -0.048 | 37.305
16 | 1.265 | 0.03775 | -0.049 | 33.515
16.5 | 1.215 | 0.04183 | -0.05 | 29.053
17 | 1.16 | 0.04576 | -0.05 | 25.345
17.5 | 1.093 | 0.05313 | -0.05 | 20.577
18 | 1.017 | 0.06414 | -0.05 | 15.861

## 78. Re 5M Mach 0.25 (2)
BIGFOIL.COM POLAR EXPORT
NACA65-219 a=0.2
NACA65-219 a=0.2 |  |  |  | Cl Max: | 1.4273 | at alpha= | 20 | deg
XFOIL ncrit=9 |  |  |  | L/D Max: | 126.994 | at alpha= | 4 | deg
Re: | 5000000 |  |  | Cd Min: | 0.08191 | at alpha= | 20 | deg
Mach: | 0.25 |  |  | Cl=0 at alpha= | -1.1032 | deg
|  |  |  | @ Cl=0.1, Cd= | 0.0043518
|  |  |  | @ Cl=0.4, Cd= | 0.0044823
|  |  |  | @ Cl=0.6, Cd= | 0.0047986
alpha (deg) | Cl | Cd | Cm | Cl/Cd
-20 | -1.3249 | 0.06969 | -0.0631 | -19.0113
-19.5 | -1.3417 | 0.06141 | -0.0657 | -21.8482
-19 | -1.3478 | 0.05477 | -0.067 | -24.6084
-18.5 | -1.3264 | 0.04917 | -0.0709 | -26.9758
-18 | -1.324 | 0.0447 | -0.0697 | -29.6197
-17.5 | -1.3069 | 0.0412 | -0.0689 | -31.7209
-17 | -1.2924 | 0.03756 | -0.0679 | -34.4089
-16.5 | -1.2787 | 0.03407 | -0.0665 | -37.5316
-16 | -1.2503 | 0.03177 | -0.0652 | -39.3547
-15.5 | -1.2275 | 0.02922 | -0.0635 | -42.0089
-14.5 | -1.174 | 0.02496 | -0.0597 | -47.0353
-14 | -1.1448 | 0.02315 | -0.0576 | -49.4514
-13.5 | -1.1191 | 0.02124 | -0.0551 | -52.6883
-13 | -1.0929 | 0.01944 | -0.0523 | -56.2191
-12.5 | -1.0621 | 0.01797 | -0.0497 | -59.1041
-12 | -1.0287 | 0.01669 | -0.0472 | -61.6357
-11.5 | -0.9935 | 0.01556 | -0.0447 | -63.8496
-11 | -0.9579 | 0.01453 | -0.0422 | -65.9257
-10.5 | -0.9217 | 0.01357 | -0.0395 | -67.9219
-10 | -0.8837 | 0.01277 | -0.0369 | -69.2013
-9.5 | -0.8501 | 0.01189 | -0.0336 | -71.4971
-9 | -0.815 | 0.01116 | -0.0301 | -73.0287
-8.5 | -0.7797 | 0.01057 | -0.0265 | -73.7654
-8 | -0.7444 | 0.01017 | -0.0224 | -73.1957
-7.5 | -0.6969 | 0.00981 | -0.0207 | -71.0398
-7 | -0.6481 | 0.00939 | -0.0192 | -69.0202
-6.5 | -0.596 | 0.00904 | -0.0183 | -65.9292
-6 | -0.5418 | 0.00876 | -0.0179 | -61.8493
-5.5 | -0.4874 | 0.00843 | -0.0174 | -57.8173
-5 | -0.4315 | 0.00814 | -0.0174 | -53.0098
-4.5 | -0.3757 | 0.00784 | -0.0173 | -47.9209
-4 | -0.3219 | 0.00739 | -0.0169 | -43.5589
-3.5 | -0.2686 | 0.00683 | -0.0166 | -39.3265
-3 | -0.2166 | 0.00611 | -0.0161 | -35.4501
-2.5 | -0.1676 | 0.00508 | -0.0154 | -32.9921
-2 | -0.1112 | 0.00456 | -0.0157 | -24.386
-1.5 | -0.0496 | 0.00441 | -0.0167 | -11.2472
-1 | 0.0129 | 0.00436 | -0.018 | 2.9587
-0.5 | 0.0753 | 0.00434 | -0.0192 | 17.3502
0 | 0.1381 | 0.00437 | -0.0205 | 31.6018
0.5 | 0.2013 | 0.00439 | -0.0218 | 45.8542
1 | 0.2636 | 0.00441 | -0.0231 | 59.7732
1.5 | 0.3264 | 0.00443 | -0.0244 | 73.6795
2 | 0.3891 | 0.00447 | -0.0256 | 87.047
2.5 | 0.4514 | 0.00454 | -0.0268 | 99.4273
3 | 0.5139 | 0.00456 | -0.0281 | 112.6974
3.5 | 0.5756 | 0.00466 | -0.0291 | 123.5193
4 | 0.6337 | 0.00499 | -0.0296 | 126.994
4.5 | 0.6823 | 0.00581 | -0.0286 | 117.4355
5 | 0.7288 | 0.00664 | -0.0271 | 109.759
5.5 | 0.7728 | 0.00742 | -0.0252 | 104.1509
6 | 0.8103 | 0.00828 | -0.0221 | 97.8623
6.5 | 0.8348 | 0.00921 | -0.0166 | 90.6406
7 | 0.8454 | 0.01018 | -0.0088 | 83.0452
7.5 | 0.8643 | 0.01136 | -0.0032 | 76.0827
8 | 0.89 | 0.01252 | 0.0009 | 71.0863
8.5 | 0.9207 | 0.01363 | 0.0041 | 67.5495
9 | 0.9533 | 0.01474 | 0.0068 | 64.6744
9.5 | 0.9843 | 0.016 | 0.0095 | 61.5187
10 | 1.0172 | 0.01725 | 0.0118 | 58.9681
10.5 | 1.0465 | 0.01873 | 0.0144 | 55.8729
11 | 1.0767 | 0.02022 | 0.0168 | 53.2493
11.5 | 1.1068 | 0.02178 | 0.0189 | 50.8173
12 | 1.134 | 0.0236 | 0.0212 | 48.0508
12.5 | 1.1604 | 0.02555 | 0.0233 | 45.4168
13 | 1.1866 | 0.0276 | 0.0253 | 42.9928
13.5 | 1.2131 | 0.02971 | 0.0271 | 40.8314
14 | 1.2373 | 0.03196 | 0.0291 | 38.714
14.5 | 1.2766 | 0.03451 | 0.0275 | 36.9922
16 | 1.3504 | 0.0439 | 0.0286 | 30.7608
16.5 | 1.3683 | 0.04728 | 0.0296 | 28.9404
17 | 1.3845 | 0.05096 | 0.0304 | 27.1684
17.5 | 1.3973 | 0.05504 | 0.0311 | 25.387
18 | 1.4104 | 0.05928 | 0.0314 | 23.7922
18.5 | 1.4193 | 0.06412 | 0.0313 | 22.1351
19 | 1.4209 | 0.06988 | 0.0308 | 20.3334
19.5 | 1.4248 | 0.07571 | 0.0298 | 18.8192
20 | 1.4273 | 0.08191 | 0.0283 | 17.4252

## 79. Re 5M Mach 0.50 (1)
BIGFOIL.COM POLAR EXPORT
NACA65-219 a=0.2
NACA65-219 a=0.2 |  |  |  | Cl Max: | 1.237 | at alpha= | 20 | deg
JavaFoil+Calcfoil stall+Eppler ext transition |  |  |  | L/D Max: | 110.002 | at alpha= | 4 | deg
Re: | 5000000 |  |  | Cd Min: | 0.00528 | at alpha= | 2 | deg
Mach: | 0.5 |  |  | Cl=0 at alpha= | -1.1027 | deg
|  |  |  | @ Cl=0.1, Cd= | 0.0053218
|  |  |  | @ Cl=0.4, Cd= | 0.0055034
|  |  |  | @ Cl=0.6, Cd= | 0.0060237
alpha (deg) | Cl | Cd | Cm | Cl/Cd
-20 | -1.068 | 0.15716 | 0.014 | -6.797
-19.5 | -1.046 | 0.15547 | 0.015 | -6.73
-19 | -1.015 | 0.14941 | 0.013 | -6.796
-18.5 | -0.984 | 0.1462 | 0.012 | -6.729
-18 | -0.956 | 0.14087 | 0.012 | -6.786
-17.5 | -0.928 | 0.13643 | 0.011 | -6.804
-17 | -0.903 | 0.13418 | 0.011 | -6.733
-16.5 | -0.872 | 0.12745 | 0.01 | -6.84
-16 | -0.843 | 0.12333 | 0.009 | -6.837
-15.5 | -0.815 | 0.11642 | 0.008 | -7.004
-15 | -0.789 | 0.1161 | 0.008 | -6.8
-14.5 | -0.759 | 0.112 | 0.007 | -6.775
-14 | -0.73 | 0.10763 | 0.006 | -6.787
-13.5 | -0.703 | 0.104 | 0.006 | -6.757
-13 | -0.675 | 0.10055 | 0.005 | -6.712
-12.5 | -0.647 | 0.09213 | 0.004 | -7.019
-12 | -0.619 | 0.08527 | 0.004 | -7.255
-11.5 | -0.591 | 0.07699 | 0.003 | -7.675
-11 | -0.564 | 0.07011 | 0.003 | -8.046
-10.5 | -0.634 | 0.02026 | 0.004 | -31.274
-10 | -0.505 | 0.07025 | 0.001 | -7.192
-9.5 | -0.489 | 0.05388 | 0.001 | -9.081
-9 | -0.798 | 0.01729 | 0.001 | -46.138
-8.5 | -0.845 | 0.01575 | 0 | -53.629
-8 | -0.838 | 0.01453 | -0.001 | -57.699
-7.5 | -0.81 | 0.01359 | -0.003 | -59.568
-7 | -0.768 | 0.01262 | -0.004 | -60.883
-6.5 | -0.718 | 0.01207 | -0.005 | -59.464
-6 | -0.663 | 0.01131 | -0.006 | -58.561
-5.5 | -0.603 | 0.01077 | -0.007 | -55.953
-5 | -0.54 | 0.01026 | -0.009 | -52.611
-4.5 | -0.474 | 0.00985 | -0.01 | -48.168
-4 | -0.407 | 0.00945 | -0.011 | -43.084
-3.5 | -0.339 | 0.00908 | -0.012 | -37.276
-3 | -0.272 | 0.00538 | -0.014 | -50.595
-2.5 | -0.201 | 0.0053 | -0.015 | -37.907
-2 | -0.129 | 0.0053 | -0.016 | -24.411
-1.5 | -0.058 | 0.0053 | -0.017 | -10.872
-1 | 0.015 | 0.00531 | -0.019 | 2.751
-0.5 | 0.087 | 0.00532 | -0.02 | 16.326
0 | 0.159 | 0.00533 | -0.021 | 29.817
0.5 | 0.231 | 0.00539 | -0.022 | 42.891
1 | 0.303 | 0.00551 | -0.024 | 55.083
1.5 | 0.376 | 0.00562 | -0.025 | 66.866
2 | 0.446 | 0.00528 | -0.026 | 84.405
2.5 | 0.516 | 0.0058 | -0.027 | 89.082
3 | 0.583 | 0.00598 | -0.028 | 97.525
3.5 | 0.653 | 0.00616 | -0.029 | 106.034
4 | 0.721 | 0.00656 | -0.031 | 110.002
4.5 | 0.785 | 0.0079 | -0.032 | 99.287
5 | 0.848 | 0.00879 | -0.033 | 96.441
5.5 | 0.91 | 0.00971 | -0.034 | 93.694
6 | 0.964 | 0.01395 | -0.035 | 69.084
6.5 | 1.021 | 0.01487 | -0.036 | 68.67
7 | 1.074 | 0.01593 | -0.037 | 67.433
7.5 | 1.122 | 0.01704 | -0.038 | 65.883
8 | 1.164 | 0.01815 | -0.039 | 64.1
8.5 | 1.193 | 0.01947 | -0.04 | 61.276
9 | 1.2 | 0.02094 | -0.041 | 57.307
9.5 | 1.17 | 0.02272 | -0.042 | 51.486
10 | 1.021 | 0.02569 | -0.043 | 39.759
10.5 | 0.773 | 0.02664 | -0.044 | 29.005
11 | 0.801 | 0.02998 | -0.045 | 26.728
11.5 | 0.713 | 0.08257 | -0.024 | 8.632
12 | 0.864 | 0.03206 | -0.047 | 26.954
12.5 | 0.891 | 0.0359 | -0.048 | 24.81
13 | 0.798 | 0.0936 | -0.028 | 8.526
13.5 | 0.828 | 0.10288 | -0.03 | 8.051
14 | 0.851 | 0.10461 | -0.027 | 8.134
14.5 | 0.88 | 0.11136 | -0.029 | 7.9
15 | 0.921 | 0.11266 | -0.036 | 8.176
15.5 | 0.935 | 0.11938 | -0.031 | 7.835
16 | 0.967 | 0.12412 | -0.034 | 7.787
16.5 | 1.021 | 0.11685 | -0.042 | 8.734
17 | 1.02 | 0.13307 | -0.035 | 7.665
17.5 | 1.053 | 0.1357 | -0.038 | 7.76
18 | 1.137 | 0.1089 | -0.05 | 10.439
18.5 | 1.105 | 0.14453 | -0.038 | 7.644
19 | 1.136 | 0.1487 | -0.041 | 7.642
19.5 | 1.185 | 0.14467 | -0.047 | 8.191
20 | 1.237 | 0.13609 | -0.051 | 9.086

## 80. Re 5M Mach 0.50 (2)
BIGFOIL.COM POLAR EXPORT
NACA65-219 a=0.2
NACA65-219 a=0.2 |  |  |  | Cl Max: | 1.126 | at alpha= | 13.5 | deg
XFOIL ncrit=9 |  |  |  | L/D Max: | 138.151 | at alpha= | 4 | deg
Re: | 5000000 |  |  | Cd Min: | 0.16454 | at alpha= | 18.5 | deg
Mach: | 0.5 |  |  | Cl=0 at alpha= | -1.112 | deg
|  |  |  | @ Cl=0.1, Cd= | 0.0046
|  |  |  | @ Cl=0.4, Cd= | 0.0047324
|  |  |  | @ Cl=0.6, Cd= | 0.0049098
alpha (deg) | Cl | Cd | Cm | Cl/Cd
-16 | -0.5893 | 0.14108 | -0.0328 | -4.1771
-15.5 | -0.6388 | 0.12203 | -0.0453 | -5.2348
-15 | -0.6814 | 0.10532 | -0.0563 | -6.4698
-14.5 | -0.7089 | 0.09081 | -0.0661 | -7.8064
-14 | -0.7323 | 0.07773 | -0.0752 | -9.4211
-13.5 | -0.7574 | 0.06613 | -0.0822 | -11.4532
-13 | -0.7837 | 0.05591 | -0.0869 | -14.0172
-12.5 | -0.8094 | 0.04704 | -0.0891 | -17.2066
-12 | -0.8308 | 0.03956 | -0.0889 | -21.001
-11.5 | -0.844 | 0.03339 | -0.0866 | -25.277
-11 | -0.8488 | 0.02845 | -0.0827 | -29.8348
-10.5 | -0.8385 | 0.02481 | -0.0783 | -33.7969
-10 | -0.821 | 0.02186 | -0.0735 | -37.5572
-9.5 | -0.7959 | 0.01947 | -0.0689 | -40.8783
-9 | -0.769 | 0.01731 | -0.0642 | -44.4252
-8.5 | -0.7352 | 0.01558 | -0.0598 | -47.1887
-8 | -0.6965 | 0.01415 | -0.0557 | -49.2226
-7.5 | -0.6553 | 0.01292 | -0.0519 | -50.7198
-7 | -0.6132 | 0.01186 | -0.048 | -51.7032
-6.5 | -0.5721 | 0.01086 | -0.044 | -52.6796
-6 | -0.5299 | 0.01006 | -0.0398 | -52.674
-5.5 | -0.4877 | 0.00944 | -0.0354 | -51.6631
-5 | -0.4475 | 0.00903 | -0.0303 | -49.557
-4.5 | -0.3919 | 0.00865 | -0.0281 | -45.3064
-4 | -0.3347 | 0.00826 | -0.0263 | -40.5206
-3.5 | -0.2819 | 0.00767 | -0.0241 | -36.7536
-3 | -0.2309 | 0.00683 | -0.0217 | -33.8067
-2.5 | -0.1823 | 0.00568 | -0.0193 | -32.0951
-2 | -0.1264 | 0.00473 | -0.0182 | -26.723
-1.5 | -0.0558 | 0.00463 | -0.0192 | -12.0518
-1 | 0.0161 | 0.00459 | -0.0205 | 3.5076
-0.5 | 0.0891 | 0.0046 | -0.022 | 19.3696
0 | 0.1613 | 0.0046 | -0.0235 | 35.0652
0.5 | 0.2328 | 0.00464 | -0.0248 | 50.1724
1 | 0.3055 | 0.00465 | -0.0263 | 65.6989
1.5 | 0.3777 | 0.00472 | -0.0277 | 80.0212
2 | 0.4496 | 0.00476 | -0.029 | 94.4538
2.5 | 0.5219 | 0.0048 | -0.0302 | 108.7292
3 | 0.5936 | 0.0049 | -0.0313 | 121.1429
3.5 | 0.6654 | 0.00501 | -0.0322 | 132.8144
4 | 0.7322 | 0.0053 | -0.0321 | 138.1509
4.5 | 0.7771 | 0.00632 | -0.0285 | 122.9589
5 | 0.8106 | 0.00737 | -0.0228 | 109.9864
5.5 | 0.8173 | 0.00841 | -0.0124 | 97.1819
6.5 | 0.8126 | 0.01277 | 0.0063 | 63.6335
7 | 0.8144 | 0.0155 | 0.0135 | 52.5419
7.5 | 0.8243 | 0.01815 | 0.0192 | 45.416
8 | 0.8515 | 0.02021 | 0.0231 | 42.1326
8.5 | 0.8838 | 0.02218 | 0.0263 | 39.8467
9 | 0.9169 | 0.02425 | 0.0293 | 37.8103
9.5 | 0.9505 | 0.02642 | 0.0321 | 35.9765
10.5 | 1.0128 | 0.03143 | 0.0377 | 32.224
11 | 1.0416 | 0.03428 | 0.0404 | 30.3851
11.5 | 1.0699 | 0.03736 | 0.0428 | 28.6376
12 | 1.0916 | 0.04101 | 0.0453 | 26.6179
12.5 | 1.1092 | 0.04517 | 0.0474 | 24.5561
13 | 1.1208 | 0.05003 | 0.0492 | 22.4026
13.5 | 1.126 | 0.05573 | 0.0504 | 20.2046
14 | 1.1204 | 0.06267 | 0.0507 | 17.8778
14.5 | 1.1109 | 0.0704 | 0.05 | 15.7798
15 | 1.0971 | 0.07905 | 0.0481 | 13.8786
15.5 | 1.0761 | 0.08844 | 0.0457 | 12.1676
16 | 1.0614 | 0.10017 | 0.0382 | 10.596
16.5 | 1.0387 | 0.11182 | 0.0321 | 9.289
17 | 1.0113 | 0.12468 | 0.0244 | 8.1112
17.5 | 0.9866 | 0.13785 | 0.0159 | 7.1571
18 | 0.9639 | 0.15125 | 0.007 | 6.3729
18.5 | 0.9454 | 0.16454 | -0.002 | 5.7457

## 81. Re 6M Mach 0.00 (1)
BIGFOIL.COM POLAR EXPORT
NACA65-219 a=0.2
NACA65-219 a=0.2 |  |  |  | Cl Max: | 1.477 | at alpha= | 15 | deg
JavaFoil+Calcfoil stall+Eppler ext transition |  |  |  | L/D Max: | 106.376 | at alpha= | 6 | deg
Re: | 6000000 |  |  | Cd Min: | 0.00487 | at alpha= | -1 | deg
Mach: | 0 |  |  | Cl=0 at alpha= | -1.1032 | deg
|  |  |  | @ Cl=0.1, Cd= | 0.004896
|  |  |  | @ Cl=0.4, Cd= | 0.0051416
|  |  |  | @ Cl=0.6, Cd= | 0.0058058
alpha (deg) | Cl | Cd | Cm | Cl/Cd
-20 | -1.129 | 0.05883 | 0.019 | -19.189
-19.5 | -1.15 | 0.05741 | 0.018 | -20.036
-19 | -1.193 | 0.04412 | 0.018 | -27.044
-18.5 | -1.213 | 0.04211 | 0.017 | -28.813
-18 | -1.241 | 0.03592 | 0.016 | -34.56
-17.5 | -1.258 | 0.03361 | 0.016 | -37.421
-17 | -1.273 | 0.02972 | 0.015 | -42.847
-16.5 | -1.278 | 0.02744 | 0.014 | -46.567
-16 | -1.28 | 0.02524 | 0.013 | -50.697
-15.5 | -1.277 | 0.0235 | 0.013 | -54.35
-15 | -1.271 | 0.02183 | 0.012 | -58.238
-14.5 | -1.259 | 0.02048 | 0.011 | -61.477
-14 | -1.242 | 0.01943 | 0.01 | -63.913
-13.5 | -1.223 | 0.01822 | 0.009 | -67.114
-13 | -1.2 | 0.0171 | 0.008 | -70.138
-12.5 | -1.173 | 0.0161 | 0.007 | -72.87
-12 | -1.144 | 0.01528 | 0.007 | -74.851
-11.5 | -1.112 | 0.01449 | 0.006 | -76.73
-11 | -1.076 | 0.01371 | 0.005 | -78.511
-10.5 | -1.038 | 0.01309 | 0.004 | -79.327
-10 | -0.997 | 0.01245 | 0.003 | -80.08
-9.5 | -0.954 | 0.01189 | 0.002 | -80.226
-9 | -0.908 | 0.01142 | 0.001 | -79.538
-8.5 | -0.861 | 0.01088 | 0 | -79.097
-8 | -0.811 | 0.01041 | -0.001 | -77.897
-7.5 | -0.759 | 0.01 | -0.002 | -75.874
-7 | -0.706 | 0.00963 | -0.003 | -73.269
-6.5 | -0.651 | 0.00931 | -0.004 | -69.921
-6 | -0.595 | 0.009 | -0.005 | -66.084
-5.5 | -0.537 | 0.00873 | -0.006 | -61.514
-5 | -0.479 | 0.00847 | -0.007 | -56.5
-4.5 | -0.421 | 0.00842 | -0.009 | -49.977
-4 | -0.359 | 0.0081 | -0.01 | -44.394
-3.5 | -0.298 | 0.00498 | -0.011 | -59.886
-3 | -0.236 | 0.00494 | -0.012 | -47.817
-2.5 | -0.174 | 0.00489 | -0.013 | -35.635
-2 | -0.112 | 0.00488 | -0.014 | -22.971
-1.5 | -0.05 | 0.00489 | -0.015 | -10.204
-1 | 0.013 | 0.00487 | -0.016 | 2.598
-0.5 | 0.075 | 0.0049 | -0.017 | 15.35
0 | 0.138 | 0.00489 | -0.018 | 28.183
0.5 | 0.2 | 0.00494 | -0.019 | 40.544
1 | 0.263 | 0.00499 | -0.02 | 52.701
1.5 | 0.325 | 0.00501 | -0.021 | 64.884
2 | 0.388 | 0.00513 | -0.023 | 75.537
2.5 | 0.45 | 0.00519 | -0.024 | 86.816
3 | 0.511 | 0.00533 | -0.025 | 95.701
3.5 | 0.572 | 0.00544 | -0.026 | 105.225
4 | 0.634 | 0.00625 | -0.027 | 101.52
4.5 | 0.691 | 0.00658 | -0.028 | 105.087
5 | 0.749 | 0.00709 | -0.029 | 105.66
5.5 | 0.806 | 0.00762 | -0.03 | 105.677
6 | 0.862 | 0.0081 | -0.031 | 106.376
6.5 | 0.916 | 0.00882 | -0.032 | 103.933
7 | 0.966 | 0.01151 | -0.032 | 83.893
7.5 | 1.018 | 0.01216 | -0.033 | 83.745
8 | 1.07 | 0.01268 | -0.034 | 84.355
8.5 | 1.119 | 0.01328 | -0.035 | 84.206
9 | 1.165 | 0.01395 | -0.036 | 83.491
9.5 | 1.209 | 0.01461 | -0.037 | 82.732
10 | 1.25 | 0.0153 | -0.038 | 81.721
10.5 | 1.289 | 0.01609 | -0.039 | 80.098
11 | 1.324 | 0.01689 | -0.04 | 78.426
11.5 | 1.357 | 0.01777 | -0.041 | 76.325
12 | 1.385 | 0.01868 | -0.042 | 74.181
12.5 | 1.411 | 0.01975 | -0.043 | 71.438
13 | 1.432 | 0.02083 | -0.043 | 68.747
13.5 | 1.45 | 0.02202 | -0.044 | 65.869
14 | 1.465 | 0.02334 | -0.045 | 62.746
14.5 | 1.474 | 0.02491 | -0.046 | 59.189
15 | 1.477 | 0.02655 | -0.047 | 55.626
15.5 | 1.475 | 0.0281 | -0.047 | 52.503
16 | 1.47 | 0.02987 | -0.048 | 49.206
16.5 | 1.46 | 0.03185 | -0.049 | 45.849
17 | 1.447 | 0.03383 | -0.05 | 42.766
17.5 | 1.429 | 0.03664 | -0.05 | 39.016
18 | 1.41 | 0.03905 | -0.051 | 36.104
18.5 | 1.388 | 0.04151 | -0.052 | 33.435
19 | 1.362 | 0.04494 | -0.052 | 30.319
19.5 | 1.331 | 0.0489 | -0.053 | 27.213
20 | 1.298 | 0.05212 | -0.053 | 24.904

## 82. Re 6M Mach 0.00 (2)
BIGFOIL.COM POLAR EXPORT
NACA65-219 a=0.2
NACA65-219 a=0.2 |  |  |  | Cl Max: | 1.5149 | at alpha= | 20 | deg
XFOIL ncrit=9 |  |  |  | L/D Max: | 123.214 | at alpha= | 3.5 | deg
Re: | 6000000 |  |  | Cd Min: | 0.0595 | at alpha= | 20 | deg
Mach: | 0 |  |  | Cl=0 at alpha= | -1.1002 | deg
|  |  |  | @ Cl=0.1, Cd= | 0.0041254
|  |  |  | @ Cl=0.4, Cd= | 0.0042675
|  |  |  | @ Cl=0.6, Cd= | 0.0049164
alpha (deg) | Cl | Cd | Cm | Cl/Cd
-20 | -1.4748 | 0.04172 | -0.0542 | -35.35
-19.5 | -1.4617 | 0.03831 | -0.0539 | -38.1545
-19 | -1.4582 | 0.03531 | -0.0509 | -41.2971
-18.5 | -1.4148 | 0.03255 | -0.0551 | -43.4654
-18 | -1.3948 | 0.03029 | -0.0538 | -46.0482
-17.5 | -1.3718 | 0.02824 | -0.0526 | -48.5765
-17 | -1.3477 | 0.0263 | -0.0513 | -51.2433
-16.5 | -1.3233 | 0.02446 | -0.0498 | -54.1006
-16 | -1.2935 | 0.02302 | -0.0486 | -56.1903
-15.5 | -1.2659 | 0.0215 | -0.047 | -58.8791
-15 | -1.2354 | 0.0202 | -0.0454 | -61.1584
-14.5 | -1.2059 | 0.01888 | -0.0436 | -63.8718
-14 | -1.1738 | 0.01775 | -0.042 | -66.1296
-13.5 | -1.1468 | 0.0164 | -0.0395 | -69.9268
-13 | -1.1161 | 0.01531 | -0.0373 | -72.9001
-12.5 | -1.0839 | 0.01433 | -0.035 | -75.6385
-12 | -1.0504 | 0.01348 | -0.0328 | -77.9228
-11.5 | -1.0158 | 0.01272 | -0.0305 | -79.8585
-11 | -0.9799 | 0.01209 | -0.0282 | -81.0505
-10.5 | -0.9443 | 0.01149 | -0.0256 | -82.1845
-10 | -0.909 | 0.01098 | -0.0227 | -82.7869
-9.5 | -0.8789 | 0.01049 | -0.0186 | -83.7846
-9 | -0.8374 | 0.01008 | -0.0165 | -83.0754
-8.5 | -0.7907 | 0.0097 | -0.0155 | -81.5155
-8 | -0.7413 | 0.00938 | -0.0148 | -79.0299
-7.5 | -0.6904 | 0.0091 | -0.0145 | -75.8681
-7 | -0.6393 | 0.00875 | -0.0141 | -73.0629
-6.5 | -0.5865 | 0.00847 | -0.0141 | -69.2444
-6 | -0.5325 | 0.00823 | -0.0142 | -64.7023
-5.5 | -0.4784 | 0.00795 | -0.0144 | -60.1761
-5 | -0.4234 | 0.00769 | -0.0147 | -55.0585
-4.5 | -0.3689 | 0.00741 | -0.015 | -49.7841
-4 | -0.3151 | 0.00702 | -0.0151 | -44.886
-3.5 | -0.2616 | 0.00656 | -0.0152 | -39.878
-3 | -0.2088 | 0.006 | -0.0153 | -34.8
-2.5 | -0.1572 | 0.00531 | -0.0153 | -29.6045
-2 | -0.1057 | 0.00448 | -0.0152 | -23.5938
-1.5 | -0.0475 | 0.00424 | -0.0162 | -11.2028
-1 | 0.0119 | 0.00412 | -0.0173 | 2.8883
-0.5 | 0.0719 | 0.00413 | -0.0185 | 17.4092
0 | 0.1325 | 0.00412 | -0.0198 | 32.1602
0.5 | 0.193 | 0.00416 | -0.021 | 46.3942
1 | 0.2532 | 0.00419 | -0.0223 | 60.4296
1.5 | 0.3136 | 0.00419 | -0.0236 | 74.8449
2 | 0.3736 | 0.00425 | -0.0248 | 87.9059
2.5 | 0.4339 | 0.00429 | -0.026 | 101.1422
3 | 0.4932 | 0.00437 | -0.0272 | 112.8604
3.5 | 0.552 | 0.00448 | -0.0282 | 123.2143
4 | 0.6059 | 0.00497 | -0.0285 | 121.9115
4.5 | 0.6531 | 0.00581 | -0.0277 | 112.4096
5 | 0.6999 | 0.00656 | -0.0268 | 106.6921
5.5 | 0.7476 | 0.00716 | -0.0261 | 104.4134
6 | 0.79 | 0.0079 | -0.0244 | 100
6.5 | 0.8279 | 0.0087 | -0.0219 | 95.1609
7 | 0.864 | 0.00937 | -0.019 | 92.2092
7.5 | 0.8853 | 0.01001 | -0.0133 | 88.4416
8 | 0.9109 | 0.01075 | -0.0088 | 84.7349
8.5 | 0.9411 | 0.01153 | -0.0054 | 81.6219
9 | 0.9742 | 0.01228 | -0.0028 | 79.3322
9.5 | 1.0058 | 0.01318 | -0.0001 | 76.3126
10 | 1.039 | 0.01407 | 0.0021 | 73.8451
10.5 | 1.0689 | 0.01516 | 0.0046 | 70.5079
11 | 1.1 | 0.01627 | 0.0067 | 67.6091
11.5 | 1.1311 | 0.01743 | 0.0087 | 64.8939
12 | 1.159 | 0.01879 | 0.0109 | 61.6817
12.5 | 1.1868 | 0.02021 | 0.0129 | 58.7234
13 | 1.2133 | 0.02175 | 0.0149 | 55.7839
13.5 | 1.2409 | 0.0233 | 0.0166 | 53.2575
14 | 1.2669 | 0.02498 | 0.0183 | 50.7166
14.5 | 1.2893 | 0.02685 | 0.0203 | 48.0186
15 | 1.3477 | 0.02907 | 0.0145 | 46.3605
15.5 | 1.3654 | 0.03141 | 0.0166 | 43.4702
16 | 1.3913 | 0.03359 | 0.0173 | 41.4201
16.5 | 1.4141 | 0.03605 | 0.0181 | 39.2261
17 | 1.4346 | 0.0387 | 0.019 | 37.0698
17.5 | 1.4533 | 0.04153 | 0.0198 | 34.994
18 | 1.4707 | 0.04446 | 0.0206 | 33.0792
18.5 | 1.4862 | 0.0476 | 0.0213 | 31.2227
19 | 1.4987 | 0.05117 | 0.0218 | 29.2886
19.5 | 1.506 | 0.05529 | 0.0223 | 27.2382
20 | 1.5149 | 0.0595 | 0.0223 | 25.4605

## 83. Re 6M Mach 0.10 (1)
BIGFOIL.COM POLAR EXPORT
NACA65-219 a=0.2
NACA65-219 a=0.2 |  |  |  | Cl Max: | 1.464 | at alpha= | 14.5 | deg
JavaFoil+Calcfoil stall+Eppler ext transition |  |  |  | L/D Max: | 105.608 | at alpha= | 6 | deg
Re: | 6000000 |  |  | Cd Min: | 0.00487 | at alpha= | -1.5 | deg
Mach: | 0.1 |  |  | Cl=0 at alpha= | -1.1032 | deg
|  |  |  | @ Cl=0.1, Cd= | 0.00487
|  |  |  | @ Cl=0.4, Cd= | 0.0051342
|  |  |  | @ Cl=0.6, Cd= | 0.0057807
alpha (deg) | Cl | Cd | Cm | Cl/Cd
-20 | -1.053 | 0.07653 | 0.018 | -13.756
-19.5 | -1.103 | 0.05926 | 0.018 | -18.606
-19 | -1.14 | 0.05022 | 0.017 | -22.705
-18.5 | -1.167 | 0.04663 | 0.017 | -25.031
-18 | -1.203 | 0.03825 | 0.016 | -31.46
-17.5 | -1.224 | 0.03569 | 0.016 | -34.308
-17 | -1.246 | 0.03107 | 0.015 | -40.083
-16.5 | -1.254 | 0.0285 | 0.014 | -44
-16 | -1.259 | 0.02606 | 0.013 | -48.326
-15.5 | -1.26 | 0.02419 | 0.013 | -52.097
-15 | -1.256 | 0.0227 | 0.012 | -55.356
-14.5 | -1.248 | 0.02095 | 0.011 | -59.566
-14 | -1.234 | 0.01966 | 0.01 | -62.758
-13.5 | -1.215 | 0.01866 | 0.009 | -65.13
-13 | -1.195 | 0.01739 | 0.008 | -68.681
-12.5 | -1.17 | 0.01636 | 0.007 | -71.548
-12 | -1.142 | 0.0155 | 0.007 | -73.689
-11.5 | -1.111 | 0.01471 | 0.006 | -75.516
-11 | -1.076 | 0.01393 | 0.005 | -77.272
-10.5 | -1.039 | 0.01325 | 0.004 | -78.407
-10 | -0.999 | 0.01261 | 0.003 | -79.208
-9.5 | -0.956 | 0.01201 | 0.002 | -79.63
-9 | -0.911 | 0.01151 | 0.001 | -79.115
-8.5 | -0.863 | 0.01099 | 0 | -78.556
-8 | -0.814 | 0.01051 | -0.001 | -77.438
-7.5 | -0.762 | 0.01009 | -0.002 | -75.464
-7 | -0.708 | 0.00971 | -0.003 | -72.93
-6.5 | -0.653 | 0.00938 | -0.004 | -69.652
-6 | -0.597 | 0.00907 | -0.005 | -65.841
-5.5 | -0.539 | 0.00877 | -0.006 | -61.508
-5 | -0.481 | 0.00853 | -0.008 | -56.348
-4.5 | -0.421 | 0.00768 | -0.009 | -54.849
-4 | -0.361 | 0.00809 | -0.01 | -44.657
-3.5 | -0.3 | 0.00497 | -0.011 | -60.266
-3 | -0.238 | 0.00495 | -0.012 | -47.989
-2.5 | -0.175 | 0.00491 | -0.013 | -35.673
-2 | -0.113 | 0.00489 | -0.014 | -23.055
-1.5 | -0.05 | 0.00487 | -0.015 | -10.302
-1 | 0.013 | 0.00488 | -0.016 | 2.607
-0.5 | 0.076 | 0.00487 | -0.017 | 15.525
0 | 0.138 | 0.00487 | -0.018 | 28.411
0.5 | 0.201 | 0.00494 | -0.019 | 40.718
1 | 0.264 | 0.005 | -0.02 | 52.837
1.5 | 0.327 | 0.00502 | -0.022 | 65.071
2 | 0.39 | 0.00511 | -0.023 | 76.226
2.5 | 0.452 | 0.00526 | -0.024 | 86.089
3 | 0.513 | 0.00538 | -0.025 | 95.38
3.5 | 0.575 | 0.00545 | -0.026 | 105.488
4 | 0.637 | 0.00627 | -0.027 | 101.7
4.5 | 0.694 | 0.00662 | -0.028 | 104.938
5 | 0.752 | 0.00713 | -0.029 | 105.437
5.5 | 0.809 | 0.00767 | -0.03 | 105.473
6 | 0.866 | 0.0082 | -0.031 | 105.608
6.5 | 0.92 | 0.009 | -0.032 | 102.216
7 | 0.969 | 0.01163 | -0.033 | 83.33
7.5 | 1.022 | 0.01227 | -0.034 | 83.326
8 | 1.074 | 0.0128 | -0.035 | 83.888
8.5 | 1.123 | 0.01344 | -0.035 | 83.54
9 | 1.169 | 0.01409 | -0.036 | 82.936
9.5 | 1.212 | 0.0148 | -0.037 | 81.929
10 | 1.253 | 0.0155 | -0.038 | 80.853
10.5 | 1.291 | 0.01629 | -0.039 | 79.232
11 | 1.326 | 0.01711 | -0.04 | 77.476
11.5 | 1.357 | 0.01803 | -0.041 | 75.273
12 | 1.385 | 0.01895 | -0.042 | 73.058
12.5 | 1.408 | 0.02006 | -0.043 | 70.227
13 | 1.428 | 0.02118 | -0.044 | 67.441
13.5 | 1.445 | 0.02241 | -0.044 | 64.471
14 | 1.457 | 0.02377 | -0.045 | 61.296
14.5 | 1.464 | 0.0254 | -0.046 | 57.632
15 | 1.463 | 0.02707 | -0.047 | 54.041
15.5 | 1.458 | 0.02874 | -0.048 | 50.733
16 | 1.449 | 0.03058 | -0.048 | 47.378
16.5 | 1.435 | 0.03267 | -0.049 | 43.931
17 | 1.418 | 0.0348 | -0.05 | 40.749
17.5 | 1.396 | 0.03779 | -0.05 | 36.942
18 | 1.372 | 0.04038 | -0.051 | 33.971
18.5 | 1.343 | 0.04379 | -0.052 | 30.679
19 | 1.314 | 0.04671 | -0.052 | 28.136
19.5 | 1.278 | 0.05096 | -0.053 | 25.072

## 84. Re 6M Mach 0.10 (2)
BIGFOIL.COM POLAR EXPORT
NACA65-219 a=0.2
NACA65-219 a=0.2 |  |  |  | Cl Max: | 1.5077 | at alpha= | 20 | deg
XFOIL ncrit=9 |  |  |  | L/D Max: | 123.764 | at alpha= | 3.5 | deg
Re: | 6000000 |  |  | Cd Min: | 0.06214 | at alpha= | 20 | deg
Mach: | 0.1 |  |  | Cl=0 at alpha= | -1.1005 | deg
|  |  |  | @ Cl=0.1, Cd= | 0.0041355
|  |  |  | @ Cl=0.4, Cd= | 0.0042758
|  |  |  | @ Cl=0.6, Cd= | 0.0048905
alpha (deg) | Cl | Cd | Cm | Cl/Cd
-20 | -1.4642 | 0.04447 | -0.0567 | -32.9256
-19.5 | -1.4516 | 0.04085 | -0.0565 | -35.5349
-19 | -1.4511 | 0.03742 | -0.0536 | -38.7787
-18.5 | -1.4116 | 0.03416 | -0.0577 | -41.3232
-18 | -1.3932 | 0.03164 | -0.0563 | -44.0329
-17.5 | -1.3708 | 0.02943 | -0.0551 | -46.5783
-17 | -1.3471 | 0.02737 | -0.0538 | -49.2181
-16.5 | -1.3228 | 0.0254 | -0.0523 | -52.0787
-16 | -1.2927 | 0.0239 | -0.051 | -54.0879
-15.5 | -1.2652 | 0.02228 | -0.0494 | -56.7864
-15 | -1.2347 | 0.0209 | -0.0478 | -59.0766
-14.5 | -1.2055 | 0.0195 | -0.0459 | -61.8205
-14 | -1.1736 | 0.01829 | -0.0441 | -64.1662
-13.5 | -1.1447 | 0.01697 | -0.0419 | -67.4543
-13 | -1.1151 | 0.01577 | -0.0395 | -70.7102
-12.5 | -1.0836 | 0.01469 | -0.0371 | -73.7645
-12 | -1.0501 | 0.01379 | -0.0348 | -76.1494
-11.5 | -1.0152 | 0.01298 | -0.0324 | -78.2126
-11 | -0.9793 | 0.0123 | -0.0301 | -79.6179
-10.5 | -0.9434 | 0.01166 | -0.0275 | -80.9091
-10 | -0.9073 | 0.01112 | -0.0248 | -81.5917
-9.5 | -0.8751 | 0.01057 | -0.021 | -82.7909
-9 | -0.8392 | 0.01017 | -0.0177 | -82.5172
-8.5 | -0.7931 | 0.00977 | -0.0164 | -81.1771
-8 | -0.7441 | 0.00944 | -0.0156 | -78.8242
-7 | -0.6419 | 0.0088 | -0.0147 | -72.9432
-6.5 | -0.5891 | 0.00851 | -0.0145 | -69.2244
-6 | -0.5348 | 0.00828 | -0.0146 | -64.5894
-5.5 | -0.4805 | 0.00798 | -0.0147 | -60.213
-5 | -0.4252 | 0.00772 | -0.015 | -55.0777
-4.5 | -0.3703 | 0.00745 | -0.0152 | -49.7047
-4 | -0.3165 | 0.00704 | -0.0153 | -44.9574
-3.5 | -0.2627 | 0.00658 | -0.0154 | -39.924
-3 | -0.2097 | 0.00603 | -0.0155 | -34.7761
-2.5 | -0.1579 | 0.00533 | -0.0154 | -29.6248
-2 | -0.1063 | 0.00448 | -0.0153 | -23.7277
-1.5 | -0.0477 | 0.00424 | -0.0163 | -11.25
-1 | 0.012 | 0.00413 | -0.0174 | 2.9056
-0.5 | 0.0724 | 0.00414 | -0.0186 | 17.4879
0 | 0.1334 | 0.00413 | -0.0199 | 32.3002
0.5 | 0.1943 | 0.00417 | -0.0212 | 46.5947
1 | 0.2549 | 0.0042 | -0.0224 | 60.6905
1.5 | 0.3156 | 0.0042 | -0.0237 | 75.1429
2 | 0.376 | 0.00426 | -0.0249 | 88.2629
2.5 | 0.4368 | 0.0043 | -0.0262 | 101.5814
3 | 0.4964 | 0.00438 | -0.0273 | 113.3333
3.5 | 0.5557 | 0.00449 | -0.0284 | 123.7639
4 | 0.6099 | 0.00498 | -0.0286 | 122.4699
4.5 | 0.6571 | 0.00583 | -0.0278 | 112.7101
5 | 0.7038 | 0.00659 | -0.0268 | 106.7982
5.5 | 0.7513 | 0.00721 | -0.0259 | 104.2025
6 | 0.7932 | 0.00796 | -0.0241 | 99.6482
6.5 | 0.8303 | 0.00877 | -0.0213 | 94.675
7 | 0.865 | 0.00944 | -0.0181 | 91.6314
7.5 | 0.8822 | 0.01015 | -0.0116 | 86.9163
8 | 0.9088 | 0.01093 | -0.0073 | 83.1473
8.5 | 0.9393 | 0.01175 | -0.004 | 79.9404
9 | 0.9731 | 0.01252 | -0.0015 | 77.7236
10 | 1.0374 | 0.01442 | 0.0035 | 71.9417
10.5 | 1.0673 | 0.01557 | 0.006 | 68.5485
11 | 1.099 | 0.01671 | 0.0081 | 65.769
11.5 | 1.1299 | 0.01793 | 0.0102 | 63.0173
12 | 1.1574 | 0.01935 | 0.0124 | 59.814
12.5 | 1.1848 | 0.02086 | 0.0145 | 56.7977
13 | 1.212 | 0.02243 | 0.0164 | 54.0348
13.5 | 1.2391 | 0.02409 | 0.0182 | 51.4363
14 | 1.2648 | 0.02585 | 0.0199 | 48.9284
14.5 | 1.2875 | 0.02778 | 0.0219 | 46.3463
15 | 1.347 | 0.03011 | 0.0159 | 44.736
16 | 1.3902 | 0.0349 | 0.0187 | 39.8338
16.5 | 1.4123 | 0.03744 | 0.0196 | 37.7217
17 | 1.4333 | 0.04008 | 0.0206 | 35.761
17.5 | 1.4515 | 0.04303 | 0.0214 | 33.7323
18 | 1.4666 | 0.04623 | 0.0223 | 31.724
18.5 | 1.4799 | 0.04973 | 0.023 | 29.7587
19 | 1.4905 | 0.05356 | 0.0236 | 27.8286
19.5 | 1.4998 | 0.05767 | 0.0238 | 26.0066
20 | 1.5077 | 0.06214 | 0.0237 | 24.263

## 85. Re 6M Mach 0.25 (1)
BIGFOIL.COM POLAR EXPORT
NACA65-219 a=0.2
NACA65-219 a=0.2 |  |  |  | Cl Max: | 1.39 | at alpha= | 13 | deg
JavaFoil+Calcfoil stall+Eppler ext transition |  |  |  | L/D Max: | 105.431 | at alpha= | 3.5 | deg
Re: | 6000000 |  |  | Cd Min: | 0.00493 | at alpha= | -0.5 | deg
Mach: | 0.25 |  |  | Cl=0 at alpha= | -1.1 | deg
|  |  |  | @ Cl=0.1, Cd= | 0.0049506
|  |  |  | @ Cl=0.4, Cd= | 0.0052
|  |  |  | @ Cl=0.6, Cd= | 0.005724
alpha (deg) | Cl | Cd | Cm | Cl/Cd
-18.5 | -0.741 | 0.14469 | 0.011 | -5.123
-18 | -0.8 | 0.13126 | 0.011 | -6.096
-17.5 | -0.856 | 0.11896 | 0.011 | -7.197
-17 | -0.9 | 0.11089 | 0.011 | -8.117
-16.5 | -1.023 | 0.04881 | 0.014 | -20.961
-16 | -1.074 | 0.0372 | 0.013 | -28.877
-15.5 | -1.111 | 0.03099 | 0.013 | -35.843
-15 | -1.135 | 0.02763 | 0.012 | -41.097
-14.5 | -1.151 | 0.02459 | 0.011 | -46.807
-14 | -1.154 | 0.02316 | 0.01 | -49.831
-13.5 | -1.155 | 0.02098 | 0.009 | -55.035
-13 | -1.148 | 0.01956 | 0.009 | -58.674
-12.5 | -1.136 | 0.01812 | 0.008 | -62.717
-12 | -1.119 | 0.01701 | 0.007 | -65.783
-11.5 | -1.096 | 0.01608 | 0.006 | -68.182
-11 | -1.07 | 0.01503 | 0.005 | -71.179
-10.5 | -1.039 | 0.01418 | 0.004 | -73.219
-10 | -1.003 | 0.01345 | 0.003 | -74.555
-9.5 | -0.964 | 0.0128 | 0.002 | -75.319
-9 | -0.921 | 0.01219 | 0.001 | -75.588
-8.5 | -0.876 | 0.01154 | 0 | -75.873
-8 | -0.827 | 0.011 | -0.001 | -75.202
-7.5 | -0.776 | 0.01053 | -0.002 | -73.672
-7 | -0.723 | 0.01012 | -0.003 | -71.372
-6.5 | -0.667 | 0.0097 | -0.004 | -68.813
-6 | -0.61 | 0.00934 | -0.006 | -65.335
-5.5 | -0.552 | 0.00906 | -0.007 | -60.908
-5 | -0.492 | 0.00874 | -0.008 | -56.322
-4.5 | -0.431 | 0.00848 | -0.009 | -50.891
-4 | -0.37 | 0.00765 | -0.01 | -48.346
-3.5 | -0.308 | 0.00505 | -0.011 | -60.92
-3 | -0.244 | 0.005 | -0.012 | -48.781
-2.5 | -0.18 | 0.00495 | -0.013 | -36.385
-2 | -0.116 | 0.00494 | -0.014 | -23.431
-1.5 | -0.052 | 0.00494 | -0.015 | -10.43
-1 | 0.013 | 0.00495 | -0.017 | 2.64
-0.5 | 0.078 | 0.00493 | -0.018 | 15.739
0 | 0.142 | 0.00499 | -0.019 | 28.513
0.5 | 0.207 | 0.00501 | -0.02 | 41.293
1 | 0.271 | 0.00508 | -0.021 | 53.428
1.5 | 0.336 | 0.00511 | -0.022 | 65.767
2 | 0.4 | 0.0052 | -0.023 | 77.049
2.5 | 0.465 | 0.00535 | -0.024 | 86.924
3 | 0.527 | 0.00548 | -0.026 | 96.164
3.5 | 0.591 | 0.00561 | -0.027 | 105.431
4 | 0.651 | 0.00637 | -0.028 | 102.293
4.5 | 0.711 | 0.00682 | -0.029 | 104.244
5 | 0.77 | 0.00742 | -0.03 | 103.746
5.5 | 0.828 | 0.00799 | -0.031 | 103.693
6 | 0.886 | 0.00853 | -0.032 | 103.86
6.5 | 0.941 | 0.00952 | -0.033 | 98.833
7 | 0.991 | 0.01221 | -0.033 | 81.153
7.5 | 1.044 | 0.01293 | -0.034 | 80.73
8 | 1.095 | 0.01354 | -0.035 | 80.855
8.5 | 1.143 | 0.01423 | -0.036 | 80.331
9 | 1.188 | 0.01497 | -0.037 | 79.341
9.5 | 1.229 | 0.01575 | -0.038 | 78.07
10 | 1.267 | 0.01662 | -0.039 | 76.202
10.5 | 1.3 | 0.01758 | -0.04 | 73.927
11 | 1.329 | 0.01851 | -0.041 | 71.761
11.5 | 1.352 | 0.01957 | -0.042 | 69.082
12 | 1.371 | 0.02073 | -0.043 | 66.101
12.5 | 1.383 | 0.02198 | -0.044 | 62.927
13 | 1.39 | 0.02348 | -0.045 | 59.179
13.5 | 1.39 | 0.02507 | -0.045 | 55.437
14 | 1.383 | 0.02699 | -0.046 | 51.246
14.5 | 1.37 | 0.02888 | -0.047 | 47.418
15 | 1.343 | 0.03138 | -0.048 | 42.787
15.5 | 1.309 | 0.03375 | -0.049 | 38.785
16 | 1.268 | 0.03638 | -0.049 | 34.848
16.5 | 1.218 | 0.04013 | -0.05 | 30.349
17 | 1.16 | 0.04538 | -0.05 | 25.552
17.5 | 1.097 | 0.05019 | -0.051 | 21.866
18 | 1.025 | 0.05904 | -0.051 | 17.358

## 86. Re 6M Mach 0.25 (2)
BIGFOIL.COM POLAR EXPORT
NACA65-219 a=0.2
NACA65-219 a=0.2 |  |  |  | Cl Max: | 1.4645 | at alpha= | 20 | deg
XFOIL ncrit=9 |  |  |  | L/D Max: | 126.85 | at alpha= | 3.5 | deg
Re: | 6000000 |  |  | Cd Min: | 0.07756 | at alpha= | 20 | deg
Mach: | 0.25 |  |  | Cl=0 at alpha= | -1.1027 | deg
|  |  |  | @ Cl=0.1, Cd= | 0.0041822
|  |  |  | @ Cl=0.4, Cd= | 0.004315
|  |  |  | @ Cl=0.6, Cd= | 0.0047473
alpha (deg) | Cl | Cd | Cm | Cl/Cd
-20 | -1.3753 | 0.06406 | -0.0655 | -21.4689
-19 | -1.3705 | 0.05212 | -0.0684 | -26.2951
-18 | -1.3572 | 0.04198 | -0.0695 | -32.3297
-17.5 | -1.3436 | 0.03825 | -0.0685 | -35.1268
-17 | -1.3286 | 0.03481 | -0.0671 | -38.1672
-16.5 | -1.3098 | 0.03179 | -0.0655 | -41.2016
-16 | -1.281 | 0.02962 | -0.0641 | -43.2478
-15.5 | -1.2559 | 0.0273 | -0.0622 | -46.0037
-15 | -1.2271 | 0.02531 | -0.0604 | -48.4828
-14.5 | -1.2003 | 0.02333 | -0.0581 | -51.4488
-13.5 | -1.1377 | 0.02015 | -0.0537 | -56.4615
-13 | -1.1044 | 0.01877 | -0.0515 | -58.8386
-12.5 | -1.0779 | 0.01711 | -0.0483 | -62.9982
-12 | -1.0461 | 0.0158 | -0.0455 | -66.2089
-11.5 | -1.0117 | 0.01469 | -0.0428 | -68.87
-11 | -0.9754 | 0.01372 | -0.0402 | -71.0933
-10.5 | -0.9389 | 0.01284 | -0.0374 | -73.1231
-10 | -0.9012 | 0.01208 | -0.0347 | -74.6026
-9.5 | -0.8629 | 0.0114 | -0.0318 | -75.693
-9 | -0.8282 | 0.01073 | -0.0282 | -77.1855
-8.5 | -0.7962 | 0.01016 | -0.0237 | -78.3661
-8 | -0.7552 | 0.00979 | -0.0206 | -77.1399
-7.5 | -0.7058 | 0.00943 | -0.0192 | -74.8462
-7 | -0.6538 | 0.0091 | -0.0183 | -71.8462
-6.5 | -0.6016 | 0.00875 | -0.0174 | -68.7543
-6 | -0.5469 | 0.00845 | -0.017 | -64.7219
-5.5 | -0.4911 | 0.00816 | -0.0168 | -60.1838
-5 | -0.4346 | 0.00791 | -0.0168 | -54.9431
-4.5 | -0.3782 | 0.00762 | -0.0169 | -49.6325
-4 | -0.3229 | 0.00721 | -0.0168 | -44.785
-3.5 | -0.2681 | 0.00674 | -0.0166 | -39.7774
-3 | -0.2144 | 0.00617 | -0.0164 | -34.7488
-2 | -0.1096 | 0.0045 | -0.0159 | -24.3556
-1.5 | -0.0491 | 0.00427 | -0.0168 | -11.4988
-1 | 0.0127 | 0.00418 | -0.0179 | 3.0383
-0.5 | 0.0755 | 0.00419 | -0.0192 | 18.0191
0 | 0.1385 | 0.00417 | -0.0206 | 33.2134
0.5 | 0.2013 | 0.00421 | -0.0219 | 47.8147
1 | 0.2644 | 0.00425 | -0.0232 | 62.2118
1.5 | 0.3271 | 0.00426 | -0.0245 | 76.784
2 | 0.3895 | 0.00431 | -0.0257 | 90.3712
2.5 | 0.4526 | 0.00434 | -0.027 | 104.2857
3 | 0.5146 | 0.00443 | -0.0282 | 116.1625
3.5 | 0.5759 | 0.00454 | -0.0292 | 126.8502
4 | 0.6317 | 0.00502 | -0.0293 | 125.8367
4.5 | 0.679 | 0.00594 | -0.0281 | 114.3098
5 | 0.7252 | 0.00673 | -0.0266 | 107.7563
5.5 | 0.7703 | 0.00746 | -0.0248 | 103.2574
6 | 0.8081 | 0.00829 | -0.0218 | 97.4789
6.5 | 0.835 | 0.00914 | -0.0167 | 91.3567
7 | 0.8504 | 0.00998 | -0.0095 | 85.2104
7.5 | 0.8707 | 0.01107 | -0.004 | 78.654
8 | 0.8997 | 0.01208 | -0.0003 | 74.4785
8.5 | 0.932 | 0.01308 | 0.0027 | 71.2538
9 | 0.9655 | 0.01413 | 0.0054 | 68.3298
9.5 | 0.9988 | 0.01526 | 0.008 | 65.4522
10 | 1.0301 | 0.01653 | 0.0106 | 62.317
10.5 | 1.061 | 0.01791 | 0.0131 | 59.2406
11 | 1.0923 | 0.01932 | 0.0154 | 56.5373
11.5 | 1.1216 | 0.02089 | 0.0178 | 53.6908
12 | 1.147 | 0.02276 | 0.0203 | 50.3954
12.5 | 1.1773 | 0.02446 | 0.0222 | 48.1316
13 | 1.2063 | 0.02629 | 0.0241 | 45.8844
13.5 | 1.2331 | 0.02835 | 0.026 | 43.4956
14 | 1.2568 | 0.03066 | 0.0279 | 40.9915
14.5 | 1.276 | 0.03325 | 0.0301 | 38.3759
15 | 1.3343 | 0.0363 | 0.0243 | 36.7576
16 | 1.3809 | 0.04196 | 0.0267 | 32.9099
16.5 | 1.3984 | 0.04519 | 0.0281 | 30.9449
17 | 1.4138 | 0.04872 | 0.0293 | 29.0189
17.5 | 1.4261 | 0.05266 | 0.0303 | 27.0813
18 | 1.4344 | 0.05708 | 0.0311 | 25.1296
18.5 | 1.441 | 0.06195 | 0.0314 | 23.2607
19 | 1.4546 | 0.06633 | 0.0313 | 21.9297
19.5 | 1.4614 | 0.0716 | 0.0307 | 20.4106
20 | 1.4645 | 0.07756 | 0.0296 | 18.8822

## 87. Re 6M Mach 0.50 (1)
BIGFOIL.COM POLAR EXPORT
NACA65-219 a=0.2
NACA65-219 a=0.2 |  |  |  | Cl Max: | 1.259 | at alpha= | 20 | deg
JavaFoil+Calcfoil stall+Eppler ext transition |  |  |  | L/D Max: | 105.553 | at alpha= | 3.5 | deg
Re: | 6000000 |  |  | Cd Min: | 0.00515 | at alpha= | -1.5 | deg
Mach: | 0.5 |  |  | Cl=0 at alpha= | -1.1027 | deg
|  |  |  | @ Cl=0.1, Cd= | 0.0052154
|  |  |  | @ Cl=0.4, Cd= | 0.0054097
|  |  |  | @ Cl=0.6, Cd= | 0.0059342
alpha (deg) | Cl | Cd | Cm | Cl/Cd
-20 | -1.069 | 0.15421 | 0.014 | -6.929
-19.5 | -1.049 | 0.15168 | 0.015 | -6.914
-19 | -1.018 | 0.14583 | 0.014 | -6.983
-18.5 | -0.986 | 0.14465 | 0.013 | -6.816
-18 | -0.956 | 0.13674 | 0.012 | -6.994
-17.5 | -0.929 | 0.13325 | 0.011 | -6.968
-17 | -0.905 | 0.13028 | 0.011 | -6.946
-16.5 | -0.873 | 0.1253 | 0.01 | -6.968
-16 | -0.844 | 0.12068 | 0.009 | -6.99
-15.5 | -0.816 | 0.11431 | 0.008 | -7.136
-15 | -0.791 | 0.11361 | 0.008 | -6.961
-14.5 | -0.76 | 0.11064 | 0.007 | -6.87
-14 | -0.731 | 0.10473 | 0.006 | -6.976
-13.5 | -0.703 | 0.10107 | 0.006 | -6.954
-13 | -0.675 | 0.09762 | 0.005 | -6.915
-12.5 | -0.647 | 0.09251 | 0.004 | -6.993
-12 | -0.619 | 0.08307 | 0.004 | -7.452
-11.5 | -0.593 | 0.07534 | 0.004 | -7.869
-11 | -0.645 | 0.02764 | 0.005 | -23.328
-10.5 | -0.635 | 0.01953 | 0.004 | -32.514
-10 | -0.505 | 0.06944 | 0.001 | -7.277
-9.5 | -0.565 | 0.0194 | 0.002 | -29.11
-9 | -0.799 | 0.01667 | 0.001 | -47.938
-8.5 | -0.846 | 0.01523 | 0 | -55.513
-8 | -0.839 | 0.01406 | -0.001 | -59.714
-7.5 | -0.811 | 0.01313 | -0.003 | -61.749
-7 | -0.769 | 0.01219 | -0.004 | -63.102
-6.5 | -0.719 | 0.01167 | -0.005 | -61.603
-6 | -0.663 | 0.01094 | -0.006 | -60.617
-5.5 | -0.603 | 0.01043 | -0.007 | -57.884
-5 | -0.54 | 0.00994 | -0.009 | -54.386
-4.5 | -0.475 | 0.00956 | -0.01 | -49.708
-4 | -0.408 | 0.00913 | -0.011 | -44.638
-3.5 | -0.339 | 0.00879 | -0.012 | -38.563
-3 | -0.272 | 0.00524 | -0.014 | -51.95
-2.5 | -0.201 | 0.00526 | -0.015 | -38.196
-2 | -0.129 | 0.00521 | -0.016 | -24.85
-1.5 | -0.058 | 0.00515 | -0.017 | -11.175
-1 | 0.015 | 0.0052 | -0.019 | 2.81
-0.5 | 0.087 | 0.00521 | -0.02 | 16.651
0 | 0.159 | 0.00524 | -0.021 | 30.367
0.5 | 0.231 | 0.00534 | -0.022 | 43.281
1 | 0.303 | 0.00539 | -0.024 | 56.309
1.5 | 0.376 | 0.00554 | -0.025 | 67.777
2 | 0.446 | 0.00516 | -0.026 | 86.407
2.5 | 0.517 | 0.00571 | -0.027 | 90.5
3 | 0.584 | 0.00586 | -0.028 | 99.601
3.5 | 0.653 | 0.00618 | -0.029 | 105.553
4 | 0.718 | 0.00737 | -0.03 | 97.466
4.5 | 0.784 | 0.00804 | -0.032 | 97.494
5 | 0.848 | 0.00894 | -0.033 | 94.811
5.5 | 0.91 | 0.00967 | -0.034 | 94.099
6 | 0.965 | 0.01352 | -0.035 | 71.357
6.5 | 1.022 | 0.0144 | -0.036 | 71.021
7 | 1.076 | 0.01541 | -0.037 | 69.793
7.5 | 1.124 | 0.01648 | -0.038 | 68.198
8 | 1.165 | 0.01756 | -0.039 | 66.341
8.5 | 1.194 | 0.01884 | -0.04 | 63.39
9 | 1.201 | 0.02023 | -0.041 | 59.385
9.5 | 1.171 | 0.02197 | -0.042 | 53.326
10 | 1.023 | 0.02486 | -0.043 | 41.149
10.5 | 0.774 | 0.02582 | -0.044 | 29.97
11 | 0.803 | 0.02894 | -0.045 | 27.737
11.5 | 0.716 | 0.08018 | -0.027 | 8.926
12 | 0.866 | 0.03114 | -0.047 | 27.792
12.5 | 0.893 | 0.03453 | -0.048 | 25.873
13 | 0.91 | 0.04246 | -0.048 | 21.437
13.5 | 0.833 | 0.09837 | -0.032 | 8.471
14 | 0.851 | 0.10414 | -0.028 | 8.173
14.5 | 0.883 | 0.10868 | -0.031 | 8.129
15 | 0.942 | 0.09901 | -0.041 | 9.517
15.5 | 0.936 | 0.11736 | -0.031 | 7.972
16 | 0.974 | 0.11833 | -0.037 | 8.233
16.5 | 1.054 | 0.09538 | -0.048 | 11.051
17 | 1.021 | 0.12933 | -0.035 | 7.892
17.5 | 1.108 | 0.10099 | -0.049 | 10.972
18 | 1.18 | 0.08347 | -0.054 | 14.131
18.5 | 1.105 | 0.1405 | -0.038 | 7.866
19 | 1.153 | 0.13747 | -0.045 | 8.384
19.5 | 1.233 | 0.11081 | -0.054 | 11.129
20 | 1.259 | 0.11847 | -0.054 | 10.631

## 88. Re 6M Mach 0.50 (2)
BIGFOIL.COM POLAR EXPORT
NACA65-219 a=0.2
NACA65-219 a=0.2 |  |  |  | Cl Max: | 1.1437 | at alpha= | 13 | deg
XFOIL ncrit=9 |  |  |  | L/D Max: | 138.729 | at alpha= | 4 | deg
Re: | 6000000 |  |  | Cd Min: | 0.14879 | at alpha= | 18 | deg
Mach: | 0.5 |  |  | Cl=0 at alpha= | -1.1161 | deg
|  |  |  | @ Cl=0.1, Cd= | 0.0043875
|  |  |  | @ Cl=0.4, Cd= | 0.0045317
|  |  |  | @ Cl=0.6, Cd= | 0.0046882
alpha (deg) | Cl | Cd | Cm | Cl/Cd
-16 | -0.6215 | 0.13508 | -0.0369 | -4.601
-15.5 | -0.6588 | 0.11869 | -0.0478 | -5.5506
-15 | -0.6963 | 0.10286 | -0.0583 | -6.7694
-14.5 | -0.7218 | 0.08867 | -0.068 | -8.1403
-13.5 | -0.7854 | 0.06307 | -0.0844 | -12.4528
-13 | -0.8135 | 0.05309 | -0.0885 | -15.323
-12.5 | -0.8377 | 0.04468 | -0.0899 | -18.7489
-12 | -0.8572 | 0.03756 | -0.0892 | -22.8222
-11.5 | -0.8668 | 0.03186 | -0.0864 | -27.2065
-11 | -0.8697 | 0.02717 | -0.0822 | -32.0096
-10.5 | -0.8594 | 0.02365 | -0.0774 | -36.3383
-10 | -0.8423 | 0.02076 | -0.0724 | -40.5732
-9.5 | -0.8168 | 0.01843 | -0.0676 | -44.319
-9 | -0.7842 | 0.01656 | -0.0631 | -47.3551
-8.5 | -0.7499 | 0.01487 | -0.0586 | -50.4304
-8 | -0.7137 | 0.01339 | -0.0542 | -53.301
-7.5 | -0.6715 | 0.01226 | -0.0502 | -54.7716
-7 | -0.6286 | 0.01124 | -0.0463 | -55.9253
-6.5 | -0.5836 | 0.01042 | -0.0426 | -56.0077
-6 | -0.5434 | 0.00964 | -0.038 | -56.3693
-5.5 | -0.5041 | 0.00908 | -0.0328 | -55.5176
-5 | -0.4552 | 0.00873 | -0.0291 | -52.142
-4.5 | -0.3987 | 0.00836 | -0.027 | -47.6914
-4 | -0.339 | 0.00803 | -0.0256 | -42.2167
-3.5 | -0.283 | 0.00749 | -0.0239 | -37.7837
-3 | -0.2289 | 0.00677 | -0.022 | -33.8109
-2.5 | -0.1751 | 0.00591 | -0.0203 | -29.6277
-2 | -0.1253 | 0.00466 | -0.0183 | -26.8884
-1.5 | -0.0552 | 0.00446 | -0.0193 | -12.3767
-1 | 0.0167 | 0.00438 | -0.0206 | 3.8128
-0.5 | 0.0891 | 0.00438 | -0.022 | 20.3425
0 | 0.1616 | 0.00443 | -0.0235 | 36.4786
0.5 | 0.2343 | 0.00443 | -0.0251 | 52.8894
1 | 0.3065 | 0.00446 | -0.0265 | 68.722
1.5 | 0.3786 | 0.00452 | -0.0279 | 83.7611
2 | 0.4515 | 0.00456 | -0.0293 | 99.0132
2.5 | 0.5233 | 0.00464 | -0.0305 | 112.7802
3 | 0.5961 | 0.00468 | -0.0317 | 127.3718
3.5 | 0.6673 | 0.00483 | -0.0325 | 138.1573
4 | 0.7311 | 0.00527 | -0.032 | 138.7287
4.5 | 0.7704 | 0.00644 | -0.0275 | 119.6273
5 | 0.8036 | 0.00744 | -0.0218 | 108.0108
5.5 | 0.8086 | 0.00851 | -0.0111 | 95.0176
6 | 0.8043 | 0.01049 | -0.0009 | 76.673
6.5 | 0.8106 | 0.01272 | 0.0066 | 63.7264
7 | 0.8173 | 0.01524 | 0.0133 | 53.6286
7.5 | 0.8326 | 0.01766 | 0.0186 | 47.1461
8 | 0.8629 | 0.01956 | 0.0223 | 44.1155
8.5 | 0.8965 | 0.02144 | 0.0255 | 41.8144
9 | 0.9315 | 0.02339 | 0.0285 | 39.8247
9.5 | 0.9645 | 0.02557 | 0.0315 | 37.72
10 | 0.997 | 0.02788 | 0.0344 | 35.7604
10.5 | 1.0298 | 0.03035 | 0.0371 | 33.9308
11 | 1.0596 | 0.03311 | 0.0399 | 32.0024
11.5 | 1.0861 | 0.03622 | 0.0426 | 29.9862
12 | 1.1079 | 0.03983 | 0.0451 | 27.8157
12.5 | 1.1312 | 0.04358 | 0.0474 | 25.9569
13 | 1.1437 | 0.0483 | 0.0494 | 23.6791
14.5 | 1.1343 | 0.06832 | 0.0508 | 16.6028
15 | 1.1218 | 0.0768 | 0.0492 | 14.6068
15.5 | 1.1018 | 0.08657 | 0.046 | 12.7273
16 | 1.0746 | 0.09737 | 0.0417 | 11.0363
18 | 0.9795 | 0.14879 | 0.009 | 6.5831

## 89. Re 7M Mach 0.00 (1)
BIGFOIL.COM POLAR EXPORT
NACA65-219 a=0.2
NACA65-219 a=0.2 |  |  |  | Cl Max: | 1.479 | at alpha= | 15 | deg
JavaFoil+Calcfoil stall+Eppler ext transition |  |  |  | L/D Max: | 106.696 | at alpha= | 6 | deg
Re: | 7000000 |  |  | Cd Min: | 0.00478 | at alpha= | -1 | deg
Mach: | 0 |  |  | Cl=0 at alpha= | -1.1032 | deg
|  |  |  | @ Cl=0.1, Cd= | 0.004804
|  |  |  | @ Cl=0.4, Cd= | 0.0050613
|  |  |  | @ Cl=0.6, Cd= | 0.0061568
alpha (deg) | Cl | Cd | Cm | Cl/Cd
-20 | -1.136 | 0.05377 | 0.019 | -21.134
-19.5 | -1.159 | 0.05219 | 0.018 | -22.204
-19 | -1.196 | 0.0423 | 0.018 | -28.281
-18.5 | -1.218 | 0.03958 | 0.017 | -30.777
-18 | -1.245 | 0.03417 | 0.016 | -36.427
-17.5 | -1.261 | 0.03205 | 0.016 | -39.347
-17 | -1.276 | 0.02849 | 0.015 | -44.789
-16.5 | -1.28 | 0.02635 | 0.014 | -48.599
-16 | -1.281 | 0.02446 | 0.013 | -52.385
-15.5 | -1.279 | 0.02265 | 0.013 | -56.471
-15 | -1.273 | 0.02117 | 0.012 | -60.119
-14.5 | -1.261 | 0.01978 | 0.011 | -63.749
-14 | -1.244 | 0.01877 | 0.01 | -66.258
-13.5 | -1.224 | 0.01769 | 0.009 | -69.171
-13 | -1.201 | 0.0166 | 0.008 | -72.37
-12.5 | -1.175 | 0.01563 | 0.007 | -75.187
-12 | -1.146 | 0.0148 | 0.007 | -77.426
-11.5 | -1.113 | 0.01405 | 0.006 | -79.201
-11 | -1.078 | 0.01328 | 0.005 | -81.17
-10.5 | -1.039 | 0.01272 | 0.004 | -81.724
-10 | -0.998 | 0.01211 | 0.003 | -82.438
-9.5 | -0.955 | 0.01156 | 0.002 | -82.638
-9 | -0.909 | 0.01108 | 0.001 | -82.085
-8.5 | -0.862 | 0.01059 | 0 | -81.392
-8 | -0.812 | 0.01011 | -0.001 | -80.276
-7.5 | -0.76 | 0.00972 | -0.002 | -78.188
-7 | -0.706 | 0.0094 | -0.003 | -75.157
-6.5 | -0.651 | 0.00906 | -0.004 | -71.924
-6 | -0.595 | 0.00877 | -0.005 | -67.841
-5.5 | -0.538 | 0.00851 | -0.006 | -63.16
-5 | -0.479 | 0.00767 | -0.008 | -62.522
-4.5 | -0.421 | 0.00813 | -0.009 | -51.741
-4 | -0.36 | 0.00789 | -0.01 | -45.546
-3.5 | -0.298 | 0.0049 | -0.011 | -60.883
-3 | -0.236 | 0.00487 | -0.012 | -48.546
-2.5 | -0.174 | 0.00486 | -0.013 | -35.861
-2 | -0.112 | 0.0048 | -0.014 | -23.352
-1.5 | -0.05 | 0.00481 | -0.015 | -10.363
-1 | 0.013 | 0.00478 | -0.016 | 2.647
-0.5 | 0.075 | 0.0048 | -0.017 | 15.646
0 | 0.138 | 0.00481 | -0.018 | 28.631
0.5 | 0.2 | 0.00486 | -0.019 | 41.205
1 | 0.263 | 0.00493 | -0.02 | 53.318
1.5 | 0.325 | 0.00499 | -0.021 | 65.127
2 | 0.388 | 0.00504 | -0.023 | 76.888
2.5 | 0.45 | 0.00515 | -0.024 | 87.443
3 | 0.511 | 0.00529 | -0.025 | 96.459
3.5 | 0.572 | 0.00594 | -0.026 | 96.323
4 | 0.634 | 0.00642 | -0.027 | 98.748
4.5 | 0.691 | 0.00671 | -0.028 | 103.068
5 | 0.749 | 0.00722 | -0.029 | 103.758
5.5 | 0.806 | 0.00762 | -0.03 | 105.816
6 | 0.862 | 0.00808 | -0.031 | 106.696
6.5 | 0.912 | 0.01073 | -0.031 | 85.034
7 | 0.967 | 0.01124 | -0.032 | 86.024
7.5 | 1.019 | 0.01182 | -0.033 | 86.205
8 | 1.071 | 0.01233 | -0.034 | 86.864
8.5 | 1.12 | 0.0129 | -0.035 | 86.808
9 | 1.166 | 0.01355 | -0.036 | 86.076
9.5 | 1.21 | 0.01421 | -0.037 | 85.155
10 | 1.252 | 0.01488 | -0.038 | 84.144
10.5 | 1.29 | 0.01562 | -0.039 | 82.59
11 | 1.326 | 0.01639 | -0.04 | 80.878
11.5 | 1.358 | 0.01725 | -0.041 | 78.735
12 | 1.387 | 0.01814 | -0.042 | 76.474
12.5 | 1.412 | 0.01916 | -0.043 | 73.725
13 | 1.434 | 0.02022 | -0.044 | 70.933
13.5 | 1.452 | 0.02135 | -0.044 | 68.006
14 | 1.466 | 0.02274 | -0.045 | 64.487
14.5 | 1.476 | 0.02433 | -0.046 | 60.665
15 | 1.479 | 0.02571 | -0.047 | 57.515
15.5 | 1.477 | 0.02723 | -0.048 | 54.243
16 | 1.472 | 0.02884 | -0.048 | 51.034
16.5 | 1.462 | 0.03084 | -0.049 | 47.406
17 | 1.449 | 0.03278 | -0.05 | 44.2
17.5 | 1.432 | 0.03546 | -0.05 | 40.367
18 | 1.412 | 0.0378 | -0.051 | 37.351
18.5 | 1.39 | 0.04014 | -0.052 | 34.631
19 | 1.363 | 0.04424 | -0.052 | 30.808
19.5 | 1.333 | 0.04735 | -0.053 | 28.152
20 | 1.3 | 0.05095 | -0.053 | 25.505

## 90. Re 7M Mach 0.00 (2)
BIGFOIL.COM POLAR EXPORT
NACA65-219 a=0.2
NACA65-219 a=0.2 |  |  |  | Cl Max: | 1.5389 | at alpha= | 20 | deg
XFOIL ncrit=9 |  |  |  | L/D Max: | 123.955 | at alpha= | 3.5 | deg
Re: | 7000000 |  |  | Cd Min: | 0.05717 | at alpha= | 20 | deg
Mach: | 0 |  |  | Cl=0 at alpha= | -1.1024 | deg
|  |  |  | @ Cl=0.1, Cd= | 0.0040008
|  |  |  | @ Cl=0.4, Cd= | 0.0041359
|  |  |  | @ Cl=0.6, Cd= | 0.0051291
alpha (deg) | Cl | Cd | Cm | Cl/Cd
-19.5 | -1.5135 | 0.03725 | -0.0463 | -40.6309
-18.5 | -1.4312 | 0.03142 | -0.0542 | -45.5506
-18 | -1.4124 | 0.02903 | -0.0528 | -48.6531
-17.5 | -1.3898 | 0.02697 | -0.0515 | -51.5313
-17 | -1.3659 | 0.02506 | -0.0501 | -54.5052
-16.5 | -1.3407 | 0.02332 | -0.0486 | -57.4914
-16 | -1.3113 | 0.02191 | -0.0472 | -59.8494
-15.5 | -1.283 | 0.02047 | -0.0455 | -62.6771
-15 | -1.2524 | 0.01922 | -0.0439 | -65.1613
-14.5 | -1.2228 | 0.01793 | -0.042 | -68.1985
-14 | -1.1901 | 0.01687 | -0.0403 | -70.5453
-13.5 | -1.1565 | 0.0159 | -0.0385 | -72.7358
-13 | -1.1264 | 0.01479 | -0.0361 | -76.1596
-12.5 | -1.0962 | 0.01378 | -0.0335 | -79.5501
-12 | -1.0628 | 0.01294 | -0.0312 | -82.1329
-11.5 | -1.0288 | 0.01222 | -0.0287 | -84.1899
-11 | -0.9934 | 0.01159 | -0.0262 | -85.7118
-10.5 | -0.9584 | 0.01104 | -0.0234 | -86.8116
-10 | -0.9244 | 0.01055 | -0.0201 | -87.6209
-9.5 | -0.888 | 0.01023 | -0.017 | -86.8035
-9 | -0.8437 | 0.00981 | -0.0155 | -86.0041
-8.5 | -0.7966 | 0.00942 | -0.0145 | -84.5648
-8 | -0.7469 | 0.00911 | -0.0139 | -81.9868
-7.5 | -0.6952 | 0.00882 | -0.0137 | -78.8209
-7 | -0.6428 | 0.00853 | -0.0135 | -75.3576
-6.5 | -0.59 | 0.00825 | -0.0135 | -71.5152
-6 | -0.5355 | 0.008 | -0.0137 | -66.9375
-5.5 | -0.4808 | 0.00774 | -0.014 | -62.1189
-5 | -0.4255 | 0.00752 | -0.0144 | -56.5824
-4.5 | -0.3702 | 0.00725 | -0.0147 | -51.0621
-4 | -0.3158 | 0.00689 | -0.015 | -45.8345
-3 | -0.2078 | 0.00603 | -0.0154 | -34.461
-2.5 | -0.1545 | 0.00544 | -0.0156 | -28.4007
-2 | -0.1026 | 0.00464 | -0.0157 | -22.1121
-1.5 | -0.047 | 0.00416 | -0.0162 | -11.2981
-1 | 0.0121 | 0.00405 | -0.0173 | 2.9877
-0.5 | 0.0724 | 0.00401 | -0.0185 | 18.0549
0 | 0.1326 | 0.00399 | -0.0198 | 33.2331
0.5 | 0.1929 | 0.00403 | -0.021 | 47.866
1 | 0.2537 | 0.00405 | -0.0224 | 62.642
1.5 | 0.3139 | 0.00409 | -0.0236 | 76.7482
2 | 0.3741 | 0.00411 | -0.0249 | 91.0219
2.5 | 0.4341 | 0.00417 | -0.0261 | 104.1007
3 | 0.4939 | 0.00426 | -0.0273 | 115.939
3.5 | 0.5516 | 0.00445 | -0.0282 | 123.9551
4 | 0.6022 | 0.00516 | -0.028 | 116.7054
5 | 0.6984 | 0.0066 | -0.0266 | 105.8182
5.5 | 0.7457 | 0.00721 | -0.0258 | 103.4258
6 | 0.7885 | 0.00794 | -0.0241 | 99.3073
6.5 | 0.8292 | 0.00861 | -0.0221 | 96.3066
7 | 0.8673 | 0.00925 | -0.0196 | 93.7622
7.5 | 0.8926 | 0.0098 | -0.0145 | 91.0816
8 | 0.9193 | 0.01047 | -0.0101 | 87.8032
8.5 | 0.9509 | 0.01114 | -0.0069 | 85.3591
9 | 0.984 | 0.01188 | -0.0041 | 82.8283
9.5 | 1.017 | 0.01267 | -0.0016 | 80.2684
10 | 1.0491 | 0.01359 | 0.0009 | 77.1965
10.5 | 1.08 | 0.01461 | 0.0033 | 73.922
11 | 1.1124 | 0.01562 | 0.0054 | 71.2164
11.5 | 1.1429 | 0.01677 | 0.0075 | 68.1515
12 | 1.1702 | 0.01815 | 0.0098 | 64.4738
12.5 | 1.199 | 0.0195 | 0.0118 | 61.4872
13 | 1.2279 | 0.02088 | 0.0136 | 58.8075
13.5 | 1.2551 | 0.02241 | 0.0154 | 56.0062
14 | 1.2804 | 0.02413 | 0.0172 | 53.0626
14.5 | 1.3027 | 0.02606 | 0.0191 | 49.9885
15 | 1.3239 | 0.02789 | 0.0214 | 47.4686
15.5 | 1.4125 | 0.03034 | 0.0093 | 46.5557
16.5 | 1.441 | 0.03486 | 0.0151 | 41.3368
17 | 1.4632 | 0.03734 | 0.0159 | 39.1859
17.5 | 1.4818 | 0.04014 | 0.0168 | 36.9158
18 | 1.4972 | 0.0432 | 0.0178 | 34.6574
18.5 | 1.5085 | 0.04645 | 0.0192 | 32.4758
19 | 1.5169 | 0.04999 | 0.0205 | 30.3441
19.5 | 1.5296 | 0.05331 | 0.0213 | 28.6926
20 | 1.5389 | 0.05717 | 0.0217 | 26.918

## 91. Re 7M Mach 0.10 (1)
BIGFOIL.COM POLAR EXPORT
NACA65-219 a=0.2
NACA65-219 a=0.2 |  |  |  | Cl Max: | 1.465 | at alpha= | 14.5 | deg
JavaFoil+Calcfoil stall+Eppler ext transition |  |  |  | L/D Max: | 106.153 | at alpha= | 6 | deg
Re: | 7000000 |  |  | Cd Min: | 0.00481 | at alpha= | -0.5 | deg
Mach: | 0.1 |  |  | Cl=0 at alpha= | -1.1032 | deg
|  |  |  | @ Cl=0.1, Cd= | 0.0048371
|  |  |  | @ Cl=0.4, Cd= | 0.0050929
|  |  |  | @ Cl=0.6, Cd= | 0.0061994
alpha (deg) | Cl | Cd | Cm | Cl/Cd
-20 | -1.067 | 0.06642 | 0.018 | -16.071
-19.5 | -1.112 | 0.05352 | 0.018 | -20.773
-19 | -1.147 | 0.04645 | 0.018 | -24.692
-18.5 | -1.174 | 0.04322 | 0.017 | -27.155
-18 | -1.207 | 0.03627 | 0.016 | -33.287
-17.5 | -1.227 | 0.03441 | 0.016 | -35.66
-17 | -1.248 | 0.03004 | 0.015 | -41.528
-16.5 | -1.257 | 0.02732 | 0.014 | -45.998
-16 | -1.261 | 0.02528 | 0.013 | -49.9
-15.5 | -1.262 | 0.02329 | 0.013 | -54.212
-15 | -1.258 | 0.02188 | 0.012 | -57.526
-14.5 | -1.25 | 0.02023 | 0.011 | -61.786
-14 | -1.236 | 0.01899 | 0.01 | -65.061
-13.5 | -1.217 | 0.01804 | 0.009 | -67.489
-13 | -1.196 | 0.01688 | 0.008 | -70.872
-12.5 | -1.172 | 0.0159 | 0.007 | -73.663
-12 | -1.144 | 0.015 | 0.007 | -76.234
-11.5 | -1.112 | 0.01424 | 0.006 | -78.092
-11 | -1.078 | 0.01353 | 0.005 | -79.665
-10.5 | -1.04 | 0.01285 | 0.004 | -80.962
-10 | -1 | 0.01223 | 0.003 | -81.786
-9.5 | -0.957 | 0.01167 | 0.002 | -82.033
-9 | -0.912 | 0.01117 | 0.001 | -81.665
-8.5 | -0.864 | 0.01067 | 0 | -80.963
-8 | -0.814 | 0.01021 | -0.001 | -79.796
-7.5 | -0.763 | 0.00982 | -0.002 | -77.665
-7 | -0.709 | 0.00945 | -0.003 | -75.052
-6.5 | -0.654 | 0.00913 | -0.004 | -71.621
-6 | -0.598 | 0.00883 | -0.005 | -67.713
-5.5 | -0.54 | 0.00855 | -0.006 | -63.151
-5 | -0.481 | 0.00773 | -0.008 | -62.284
-4.5 | -0.423 | 0.00821 | -0.009 | -51.48
-4 | -0.361 | 0.00789 | -0.01 | -45.817
-3.5 | -0.3 | 0.00494 | -0.011 | -60.659
-3 | -0.238 | 0.00487 | -0.012 | -48.727
-2.5 | -0.175 | 0.00484 | -0.013 | -36.198
-2 | -0.113 | 0.00485 | -0.014 | -23.245
-1.5 | -0.05 | 0.00483 | -0.015 | -10.38
-1 | 0.013 | 0.00483 | -0.016 | 2.634
-0.5 | 0.076 | 0.00481 | -0.017 | 15.702
0 | 0.138 | 0.00488 | -0.018 | 28.377
0.5 | 0.201 | 0.00491 | -0.019 | 41.02
1 | 0.264 | 0.00491 | -0.02 | 53.83
1.5 | 0.327 | 0.00497 | -0.022 | 65.726
2 | 0.39 | 0.00508 | -0.023 | 76.755
2.5 | 0.452 | 0.00516 | -0.024 | 87.715
3 | 0.513 | 0.00527 | -0.025 | 97.314
3.5 | 0.575 | 0.00603 | -0.026 | 95.374
4 | 0.637 | 0.00645 | -0.027 | 98.862
4.5 | 0.694 | 0.00674 | -0.028 | 103.055
5 | 0.752 | 0.00726 | -0.029 | 103.622
5.5 | 0.809 | 0.00767 | -0.03 | 105.574
6 | 0.866 | 0.00816 | -0.031 | 106.153
6.5 | 0.916 | 0.0108 | -0.032 | 84.825
7 | 0.97 | 0.01133 | -0.033 | 85.677
7.5 | 1.023 | 0.01193 | -0.034 | 85.789
8 | 1.075 | 0.01244 | -0.035 | 86.384
8.5 | 1.124 | 0.01308 | -0.036 | 85.954
9 | 1.17 | 0.01368 | -0.036 | 85.51
9.5 | 1.214 | 0.01437 | -0.037 | 84.481
10 | 1.255 | 0.01505 | -0.038 | 83.348
10.5 | 1.293 | 0.01582 | -0.039 | 81.706
11 | 1.327 | 0.01661 | -0.04 | 79.911
11.5 | 1.358 | 0.01751 | -0.041 | 77.574
12 | 1.386 | 0.01841 | -0.042 | 75.316
12.5 | 1.41 | 0.01946 | -0.043 | 72.474
13 | 1.43 | 0.02055 | -0.044 | 69.585
13.5 | 1.446 | 0.02184 | -0.045 | 66.216
14 | 1.458 | 0.02303 | -0.045 | 63.326
14.5 | 1.465 | 0.02483 | -0.046 | 59.005
15 | 1.465 | 0.02623 | -0.047 | 55.839
15.5 | 1.46 | 0.02786 | -0.048 | 52.398
16 | 1.45 | 0.02997 | -0.048 | 48.381
16.5 | 1.437 | 0.03164 | -0.049 | 45.423
17 | 1.419 | 0.03401 | -0.05 | 41.733
17.5 | 1.398 | 0.03655 | -0.051 | 38.246
18 | 1.373 | 0.03951 | -0.051 | 34.744
18.5 | 1.346 | 0.04236 | -0.052 | 31.767
19 | 1.315 | 0.04615 | -0.052 | 28.487
19.5 | 1.281 | 0.04858 | -0.053 | 26.373

## 92. Re 7M Mach 0.10 (2)
BIGFOIL.COM POLAR EXPORT
NACA65-219 a=0.2
NACA65-219 a=0.2 |  |  |  | Cl Max: | 1.5339 | at alpha= | 20 | deg
XFOIL ncrit=9 |  |  |  | L/D Max: | 124.507 | at alpha= | 3.5 | deg
Re: | 7000000 |  |  | Cd Min: | 0.05951 | at alpha= | 20 | deg
Mach: | 0.1 |  |  | Cl=0 at alpha= | -1.1034 | deg
|  |  |  | @ Cl=0.1, Cd= | 0.0040055
|  |  |  | @ Cl=0.4, Cd= | 0.0041433
|  |  |  | @ Cl=0.6, Cd= | 0.005076
alpha (deg) | Cl | Cd | Cm | Cl/Cd
-20 | -1.4945 | 0.04177 | -0.0562 | -35.7793
-19.5 | -1.5097 | 0.03918 | -0.0492 | -38.5324
-19 | -1.443 | 0.03572 | -0.0584 | -40.3975
-18.5 | -1.425 | 0.03324 | -0.057 | -42.87
-18 | -1.4087 | 0.03052 | -0.0556 | -46.1566
-17.5 | -1.3872 | 0.02826 | -0.0543 | -49.087
-17 | -1.3644 | 0.02616 | -0.0528 | -52.156
-16.5 | -1.3398 | 0.02428 | -0.0512 | -55.1812
-16 | -1.3112 | 0.02272 | -0.0497 | -57.7113
-15.5 | -1.2834 | 0.02118 | -0.048 | -60.5949
-15 | -1.253 | 0.01984 | -0.0463 | -63.1552
-14.5 | -1.2236 | 0.01847 | -0.0443 | -66.248
-14 | -1.1909 | 0.01735 | -0.0425 | -68.6398
-13.5 | -1.1573 | 0.01632 | -0.0406 | -70.913
-13 | -1.125 | 0.01525 | -0.0384 | -73.7705
-12.5 | -1.0951 | 0.01416 | -0.0358 | -77.3376
-12 | -1.0621 | 0.01324 | -0.0333 | -80.219
-11.5 | -1.0283 | 0.01246 | -0.0307 | -82.5281
-11 | -0.9926 | 0.01179 | -0.0282 | -84.19
-10.5 | -0.9572 | 0.0112 | -0.0254 | -85.4643
-10 | -0.9221 | 0.01067 | -0.0223 | -86.4199
-9.5 | -0.8888 | 0.0103 | -0.0185 | -86.2913
-9 | -0.8458 | 0.0099 | -0.0166 | -85.4343
-8.5 | -0.7993 | 0.00949 | -0.0154 | -84.2255
-8 | -0.7498 | 0.00917 | -0.0146 | -81.7666
-7.5 | -0.6982 | 0.00886 | -0.0143 | -78.8036
-7 | -0.6455 | 0.00858 | -0.0141 | -75.2331
-6.5 | -0.5926 | 0.00829 | -0.0139 | -71.4837
-6 | -0.538 | 0.00803 | -0.0141 | -66.9988
-5.5 | -0.483 | 0.00777 | -0.0143 | -62.1622
-5 | -0.4273 | 0.00755 | -0.0147 | -56.596
-4.5 | -0.3718 | 0.00728 | -0.015 | -51.0714
-4 | -0.3171 | 0.00691 | -0.0152 | -45.89
-3.5 | -0.2627 | 0.00651 | -0.0154 | -40.3533
-3 | -0.2086 | 0.00605 | -0.0156 | -34.4793
-2.5 | -0.1551 | 0.00546 | -0.0158 | -28.4066
-2 | -0.1031 | 0.00465 | -0.0158 | -22.172
-1.5 | -0.0472 | 0.00417 | -0.0163 | -11.3189
-1 | 0.0123 | 0.00406 | -0.0174 | 3.0296
-0.5 | 0.0729 | 0.00401 | -0.0186 | 18.1796
0 | 0.1335 | 0.004 | -0.0199 | 33.375
0.5 | 0.1943 | 0.00404 | -0.0212 | 48.0941
1 | 0.2554 | 0.00406 | -0.0225 | 62.9064
1.5 | 0.3159 | 0.0041 | -0.0238 | 77.0488
2 | 0.3766 | 0.00412 | -0.025 | 91.4078
2.5 | 0.437 | 0.00418 | -0.0263 | 104.5455
3.5 | 0.5553 | 0.00446 | -0.0283 | 124.5067
4 | 0.6061 | 0.00516 | -0.0281 | 117.4612
4.5 | 0.6548 | 0.00593 | -0.0275 | 110.4216
5 | 0.7022 | 0.00663 | -0.0266 | 105.9125
5.5 | 0.7495 | 0.00725 | -0.0257 | 103.3793
6 | 0.7918 | 0.00799 | -0.0238 | 99.0989
6.5 | 0.8317 | 0.00867 | -0.0216 | 95.9285
7.5 | 0.8892 | 0.00993 | -0.0127 | 89.5468
8.5 | 0.9496 | 0.01134 | -0.0055 | 83.739
9.5 | 1.0159 | 0.01295 | -0.0002 | 78.4479
10 | 1.0481 | 0.01391 | 0.0023 | 75.3487
10.5 | 1.0794 | 0.01496 | 0.0047 | 72.1524
11 | 1.1114 | 0.01604 | 0.0068 | 69.2893
11.5 | 1.1415 | 0.01727 | 0.009 | 66.0973
12 | 1.1682 | 0.01873 | 0.0114 | 62.3705
13 | 1.2272 | 0.0215 | 0.0151 | 57.0791
13.5 | 1.2548 | 0.02309 | 0.0169 | 54.3439
14 | 1.2796 | 0.0249 | 0.0188 | 51.3896
14.5 | 1.3013 | 0.02696 | 0.0208 | 48.2678
15 | 1.3219 | 0.02889 | 0.0231 | 45.7563
15.5 | 1.4129 | 0.03141 | 0.0107 | 44.9825
16.5 | 1.4406 | 0.03614 | 0.0166 | 39.8616
17 | 1.4607 | 0.03889 | 0.0175 | 37.5598
17.5 | 1.4777 | 0.04191 | 0.0185 | 35.2589
18 | 1.4912 | 0.04507 | 0.0198 | 33.0863
18.5 | 1.5018 | 0.04842 | 0.0213 | 31.0161
19 | 1.514 | 0.05175 | 0.0224 | 29.256
19.5 | 1.5257 | 0.05531 | 0.0231 | 27.5845
20 | 1.5339 | 0.05951 | 0.0234 | 25.7755

## 93. Re 7M Mach 0.25 (1)
BIGFOIL.COM POLAR EXPORT
NACA65-219 a=0.2
NACA65-219 a=0.2 |  |  |  | Cl Max: | 1.391 | at alpha= | 13 | deg
JavaFoil+Calcfoil stall+Eppler ext transition |  |  |  | L/D Max: | 104.035 | at alpha= | 6 | deg
Re: | 7000000 |  |  | Cd Min: | 0.00486 | at alpha= | -1.5 | deg
Mach: | 0.25 |  |  | Cl=0 at alpha= | -1.1 | deg
|  |  |  | @ Cl=0.1, Cd= | 0.0048869
|  |  |  | @ Cl=0.4, Cd= | 0.0051
|  |  |  | @ Cl=0.6, Cd= | 0.0062095
alpha (deg) | Cl | Cd | Cm | Cl/Cd
-19 | -0.679 | 0.17302 | 0.01 | -3.925
-18.5 | -0.743 | 0.14162 | 0.011 | -5.245
-18 | -0.803 | 0.12741 | 0.011 | -6.303
-17.5 | -0.862 | 0.1122 | 0.012 | -7.687
-17 | -0.906 | 0.10587 | 0.011 | -8.555
-16.5 | -1.037 | 0.04203 | 0.014 | -24.666
-16 | -1.081 | 0.0344 | 0.013 | -31.408
-15.5 | -1.113 | 0.02986 | 0.013 | -37.277
-15 | -1.138 | 0.0264 | 0.012 | -43.118
-14.5 | -1.153 | 0.02385 | 0.011 | -48.328
-14 | -1.156 | 0.02229 | 0.01 | -51.862
-13.5 | -1.156 | 0.02039 | 0.009 | -56.703
-13 | -1.15 | 0.0189 | 0.009 | -60.814
-12.5 | -1.138 | 0.01752 | 0.008 | -64.966
-12 | -1.12 | 0.01655 | 0.007 | -67.71
-11.5 | -1.098 | 0.01557 | 0.006 | -70.532
-11 | -1.071 | 0.01459 | 0.005 | -73.409
-10.5 | -1.04 | 0.01381 | 0.004 | -75.297
-10 | -1.004 | 0.01305 | 0.003 | -76.961
-9.5 | -0.965 | 0.01241 | 0.002 | -77.726
-9 | -0.922 | 0.01182 | 0.001 | -78.046
-8.5 | -0.877 | 0.01124 | 0 | -78.018
-8 | -0.828 | 0.01071 | -0.001 | -77.293
-7.5 | -0.777 | 0.01024 | -0.002 | -75.876
-7 | -0.723 | 0.00985 | -0.003 | -73.466
-6.5 | -0.668 | 0.00947 | -0.004 | -70.567
-6 | -0.611 | 0.00913 | -0.006 | -66.959
-5.5 | -0.552 | 0.00883 | -0.007 | -62.581
-5 | -0.493 | 0.00852 | -0.008 | -57.845
-4.5 | -0.432 | 0.00824 | -0.009 | -52.437
-4 | -0.371 | 0.0082 | -0.01 | -45.245
-3.5 | -0.308 | 0.00502 | -0.011 | -61.298
-3 | -0.244 | 0.00492 | -0.012 | -49.57
-2.5 | -0.18 | 0.00491 | -0.013 | -36.628
-2 | -0.116 | 0.00487 | -0.014 | -23.777
-1.5 | -0.052 | 0.00486 | -0.015 | -10.593
-1 | 0.013 | 0.00486 | -0.017 | 2.689
-0.5 | 0.078 | 0.00488 | -0.018 | 15.908
0 | 0.142 | 0.0049 | -0.019 | 29.044
0.5 | 0.207 | 0.00497 | -0.02 | 41.626
1 | 0.271 | 0.00499 | -0.021 | 54.426
1.5 | 0.336 | 0.00505 | -0.022 | 66.468
2 | 0.4 | 0.0051 | -0.023 | 78.489
2.5 | 0.465 | 0.00525 | -0.024 | 88.571
3 | 0.527 | 0.00538 | -0.026 | 97.992
3.5 | 0.591 | 0.00616 | -0.027 | 95.87
4 | 0.651 | 0.00649 | -0.028 | 100.319
4.5 | 0.711 | 0.00699 | -0.029 | 101.664
5 | 0.77 | 0.00751 | -0.03 | 102.589
5.5 | 0.829 | 0.00797 | -0.031 | 104.006
6 | 0.886 | 0.00852 | -0.032 | 104.035
6.5 | 0.937 | 0.01133 | -0.032 | 82.697
7 | 0.992 | 0.01192 | -0.033 | 83.242
7.5 | 1.045 | 0.01257 | -0.034 | 83.113
8 | 1.096 | 0.01319 | -0.035 | 83.139
8.5 | 1.145 | 0.01382 | -0.036 | 82.801
9 | 1.189 | 0.01454 | -0.037 | 81.79
9.5 | 1.231 | 0.01531 | -0.038 | 80.365
10 | 1.268 | 0.01614 | -0.039 | 78.586
10.5 | 1.301 | 0.01707 | -0.04 | 76.222
11 | 1.33 | 0.01799 | -0.041 | 73.949
11.5 | 1.354 | 0.019 | -0.042 | 71.24
12 | 1.372 | 0.02012 | -0.043 | 68.188
12.5 | 1.385 | 0.02134 | -0.044 | 64.895
13 | 1.391 | 0.02288 | -0.045 | 60.796
13.5 | 1.391 | 0.02451 | -0.046 | 56.77
14 | 1.385 | 0.02617 | -0.046 | 52.913
14.5 | 1.372 | 0.02793 | -0.047 | 49.11
15 | 1.345 | 0.03034 | -0.048 | 44.312
15.5 | 1.311 | 0.03258 | -0.049 | 40.235
16 | 1.269 | 0.0353 | -0.049 | 35.948
16.5 | 1.221 | 0.03821 | -0.05 | 31.962
17 | 1.162 | 0.04368 | -0.05 | 26.605
17.5 | 1.099 | 0.0488 | -0.051 | 22.52
18 | 1.027 | 0.05708 | -0.051 | 17.994

## 94. Re 7M Mach 0.25 (2)
BIGFOIL.COM POLAR EXPORT
NACA65-219 a=0.2
NACA65-219 a=0.2 |  |  |  | Cl Max: | 1.4912 | at alpha= | 20 | deg
XFOIL ncrit=9 |  |  |  | L/D Max: | 127.956 | at alpha= | 3.5 | deg
Re: | 7000000 |  |  | Cd Min: | 0.07456 | at alpha= | 20 | deg
Mach: | 0.25 |  |  | Cl=0 at alpha= | -1.1055 | deg
|  |  |  | @ Cl=0.1, Cd= | 0.0040477
|  |  |  | @ Cl=0.4, Cd= | 0.0041792
|  |  |  | @ Cl=0.6, Cd= | 0.0048199
alpha (deg) | Cl | Cd | Cm | Cl/Cd
-19.5 | -1.4362 | 0.05376 | -0.0651 | -26.715
-19 | -1.4027 | 0.04823 | -0.0707 | -29.0836
-18.5 | -1.3873 | 0.04448 | -0.0701 | -31.1893
-18 | -1.3761 | 0.04045 | -0.0693 | -34.0198
-17.5 | -1.3555 | 0.03729 | -0.0683 | -36.3502
-17 | -1.3481 | 0.03334 | -0.0667 | -40.4349
-16.5 | -1.3291 | 0.03042 | -0.0649 | -43.6917
-16 | -1.3041 | 0.02805 | -0.0631 | -46.492
-15.5 | -1.2779 | 0.02585 | -0.0612 | -49.4352
-15 | -1.2486 | 0.02398 | -0.0592 | -52.0684
-14.5 | -1.2212 | 0.02209 | -0.0568 | -55.2829
-14 | -1.1895 | 0.02054 | -0.0546 | -57.9114
-13.5 | -1.1569 | 0.01909 | -0.0522 | -60.6024
-13 | -1.1219 | 0.01783 | -0.05 | -62.922
-12.5 | -1.0887 | 0.01654 | -0.0474 | -65.8222
-12 | -1.0563 | 0.01528 | -0.0446 | -69.1296
-11.5 | -1.0243 | 0.0141 | -0.0415 | -72.6454
-11 | -0.9893 | 0.01312 | -0.0386 | -75.404
-10.5 | -0.9525 | 0.01229 | -0.0357 | -77.502
-10 | -0.915 | 0.01156 | -0.0328 | -79.1522
-9.5 | -0.8771 | 0.01094 | -0.0297 | -80.1737
-9 | -0.8396 | 0.01039 | -0.0264 | -80.8085
-8.5 | -0.8082 | 0.00992 | -0.0216 | -81.4718
-8 | -0.7627 | 0.0095 | -0.0194 | -80.2842
-7.5 | -0.7123 | 0.00914 | -0.0181 | -77.9322
-7 | -0.6594 | 0.00884 | -0.0173 | -74.5928
-6.5 | -0.6056 | 0.00852 | -0.0167 | -71.0798
-6 | -0.5507 | 0.0082 | -0.0164 | -67.1585
-5.5 | -0.4941 | 0.00796 | -0.0164 | -62.0729
-5 | -0.4375 | 0.0077 | -0.0164 | -56.8182
-4.5 | -0.38 | 0.00743 | -0.0166 | -51.144
-4 | -0.3238 | 0.00708 | -0.0166 | -45.7345
-3 | -0.2134 | 0.00616 | -0.0166 | -34.6429
-2.5 | -0.1588 | 0.00553 | -0.0166 | -28.7161
-2 | -0.1065 | 0.00465 | -0.0163 | -22.9032
-1.5 | -0.0486 | 0.00421 | -0.0169 | -11.5439
-1 | 0.013 | 0.00409 | -0.018 | 3.1785
-0.5 | 0.0759 | 0.00404 | -0.0193 | 18.7871
0 | 0.1387 | 0.00406 | -0.0206 | 34.1626
0.5 | 0.2016 | 0.00407 | -0.0219 | 49.5332
1 | 0.2647 | 0.0041 | -0.0233 | 64.561
1.5 | 0.3275 | 0.00417 | -0.0246 | 78.5372
2 | 0.3904 | 0.00417 | -0.0259 | 93.6211
2.5 | 0.4529 | 0.00423 | -0.0271 | 107.0686
3 | 0.5152 | 0.00431 | -0.0283 | 119.536
3.5 | 0.5758 | 0.0045 | -0.0292 | 127.9556
4 | 0.628 | 0.00519 | -0.0288 | 121.0019
4.5 | 0.6764 | 0.00602 | -0.0277 | 112.3588
5 | 0.7229 | 0.0068 | -0.0263 | 106.3088
5.5 | 0.7685 | 0.00748 | -0.0246 | 102.7406
6 | 0.8079 | 0.00827 | -0.0217 | 97.6904
6.5 | 0.8377 | 0.00905 | -0.0172 | 92.5635
7 | 0.854 | 0.00983 | -0.0101 | 86.8769
7.5 | 0.8773 | 0.0108 | -0.005 | 81.2315
8 | 0.9089 | 0.01169 | -0.0015 | 77.7502
8.5 | 0.9423 | 0.01261 | 0.0015 | 74.7264
9 | 0.9758 | 0.01364 | 0.0043 | 71.5396
9.5 | 1.0093 | 0.01472 | 0.0069 | 68.5666
10 | 1.041 | 0.01596 | 0.0095 | 65.2256
10.5 | 1.0742 | 0.01718 | 0.0119 | 62.5262
11 | 1.1048 | 0.0186 | 0.0143 | 59.3978
11.5 | 1.1334 | 0.02019 | 0.0168 | 56.1367
12 | 1.1627 | 0.02182 | 0.0191 | 53.286
12.5 | 1.1926 | 0.0235 | 0.0211 | 50.7489
13 | 1.2204 | 0.02539 | 0.0231 | 48.0662
14 | 1.2692 | 0.02983 | 0.0272 | 42.5478
14.5 | 1.2931 | 0.03218 | 0.029 | 40.1833
15 | 1.3165 | 0.03434 | 0.0312 | 38.3372
15.5 | 1.4029 | 0.03798 | 0.0195 | 36.9379
16 | 1.4094 | 0.04075 | 0.0238 | 34.5865
16.5 | 1.4256 | 0.04409 | 0.0254 | 32.3339
17 | 1.4385 | 0.04758 | 0.0271 | 30.2333
17.5 | 1.446 | 0.05154 | 0.0289 | 28.0559
18 | 1.457 | 0.05537 | 0.0303 | 26.3139
18.5 | 1.4677 | 0.05955 | 0.0311 | 24.6465
19 | 1.4807 | 0.0638 | 0.0314 | 23.2085
19.5 | 1.4872 | 0.06888 | 0.0312 | 21.5912
20 | 1.4912 | 0.07456 | 0.0304 | 20

## 95. Re 7M Mach 0.50 (1)
BIGFOIL.COM POLAR EXPORT
NACA65-219 a=0.2
NACA65-219 a=0.2 |  |  |  | Cl Max: | 1.284 | at alpha= | 20 | deg
JavaFoil+Calcfoil stall+Eppler ext transition |  |  |  | L/D Max: | 99.885 | at alpha= | 3 | deg
Re: | 7000000 |  |  | Cd Min: | 0.0051 | at alpha= | -1 | deg
Mach: | 0.5 |  |  | Cl=0 at alpha= | -1.1027 | deg
|  |  |  | @ Cl=0.1, Cd= | 0.0051736
|  |  |  | @ Cl=0.4, Cd= | 0.0054767
|  |  |  | @ Cl=0.6, Cd= | 0.0061191
alpha (deg) | Cl | Cd | Cm | Cl/Cd
-20 | -1.069 | 0.15338 | 0.014 | -6.968
-19.5 | -1.051 | 0.14848 | 0.015 | -7.078
-19 | -1.022 | 0.14111 | 0.014 | -7.245
-18.5 | -0.987 | 0.14035 | 0.013 | -7.033
-18 | -0.957 | 0.13378 | 0.012 | -7.15
-17.5 | -0.929 | 0.12994 | 0.011 | -7.147
-17 | -0.906 | 0.12685 | 0.011 | -7.144
-16.5 | -0.875 | 0.12143 | 0.01 | -7.202
-16 | -0.844 | 0.11773 | 0.009 | -7.166
-15.5 | -0.816 | 0.1142 | 0.008 | -7.144
-15 | -0.792 | 0.11111 | 0.008 | -7.124
-14.5 | -0.761 | 0.1073 | 0.007 | -7.088
-14 | -0.732 | 0.09955 | 0.006 | -7.349
-13.5 | -0.704 | 0.09198 | 0.006 | -7.656
-13 | -0.677 | 0.08547 | 0.005 | -7.919
-12.5 | -0.647 | 0.08869 | 0.005 | -7.296
-12 | -0.62 | 0.08247 | 0.004 | -7.518
-11.5 | -0.596 | 0.07221 | 0.004 | -8.257
-11 | -0.663 | 0.02173 | 0.005 | -30.508
-10.5 | -0.636 | 0.0189 | 0.004 | -33.642
-10 | -0.505 | 0.06901 | 0.002 | -7.325
-9.5 | -0.567 | 0.01843 | 0.002 | -30.787
-9 | -0.8 | 0.01619 | 0.001 | -49.419
-8.5 | -0.847 | 0.01478 | 0 | -57.309
-8 | -0.84 | 0.01364 | -0.001 | -61.606
-7.5 | -0.811 | 0.01278 | -0.003 | -63.512
-7 | -0.77 | 0.01185 | -0.004 | -64.989
-6.5 | -0.72 | 0.01133 | -0.005 | -63.509
-6 | -0.664 | 0.01064 | -0.006 | -62.445
-5.5 | -0.604 | 0.01013 | -0.007 | -59.646
-5 | -0.541 | 0.0097 | -0.009 | -55.783
-4.5 | -0.476 | 0.0093 | -0.01 | -51.127
-4 | -0.408 | 0.0089 | -0.011 | -45.836
-3.5 | -0.339 | 0.00856 | -0.012 | -39.628
-3 | -0.272 | 0.00523 | -0.014 | -52.023
-2.5 | -0.201 | 0.00518 | -0.015 | -38.843
-2 | -0.129 | 0.00512 | -0.016 | -25.269
-1.5 | -0.058 | 0.00511 | -0.017 | -11.269
-1 | 0.015 | 0.0051 | -0.019 | 2.866
-0.5 | 0.087 | 0.00517 | -0.02 | 16.803
0 | 0.159 | 0.00519 | -0.021 | 30.626
0.5 | 0.231 | 0.00523 | -0.022 | 44.176
1 | 0.303 | 0.00529 | -0.024 | 57.396
1.5 | 0.376 | 0.00543 | -0.025 | 69.221
2 | 0.448 | 0.00557 | -0.026 | 80.448
2.5 | 0.517 | 0.00563 | -0.027 | 91.831
3 | 0.584 | 0.00585 | -0.028 | 99.885
3.5 | 0.65 | 0.00696 | -0.029 | 93.488
4 | 0.718 | 0.00746 | -0.03 | 96.365
4.5 | 0.784 | 0.00825 | -0.032 | 94.973
5 | 0.848 | 0.00893 | -0.033 | 94.938
5.5 | 0.911 | 0.00962 | -0.034 | 94.634
6 | 0.966 | 0.01315 | -0.035 | 73.443
6.5 | 1.023 | 0.014 | -0.036 | 73.096
7 | 1.077 | 0.01501 | -0.037 | 71.72
7.5 | 1.125 | 0.01602 | -0.038 | 70.225
8 | 1.166 | 0.01706 | -0.039 | 68.344
8.5 | 1.195 | 0.01831 | -0.04 | 65.286
9 | 1.202 | 0.01966 | -0.041 | 61.155
9.5 | 1.173 | 0.02132 | -0.042 | 54.992
10 | 1.024 | 0.02416 | -0.043 | 42.382
10.5 | 0.775 | 0.02507 | -0.044 | 30.901
11 | 0.804 | 0.02817 | -0.045 | 28.525
11.5 | 0.814 | 0.03722 | -0.044 | 21.863
12 | 0.867 | 0.03023 | -0.047 | 28.673
12.5 | 0.895 | 0.0335 | -0.048 | 26.718
13 | 0.918 | 0.03916 | -0.048 | 23.436
13.5 | 0.851 | 0.088 | -0.038 | 9.67
14 | 0.855 | 0.09916 | -0.03 | 8.62
14.5 | 0.891 | 0.1039 | -0.035 | 8.578
15 | 0.989 | 0.07307 | -0.048 | 13.542
15.5 | 0.938 | 0.11615 | -0.032 | 8.074
16 | 1.058 | 0.07169 | -0.05 | 14.763
16.5 | 1.092 | 0.07489 | -0.052 | 14.576
17 | 1.024 | 0.12608 | -0.036 | 8.122
17.5 | 1.163 | 0.07092 | -0.055 | 16.401
18 | 1.192 | 0.07609 | -0.055 | 15.662
18.5 | 1.105 | 0.13926 | -0.039 | 7.938
19 | 1.224 | 0.09187 | -0.055 | 13.322
19.5 | 1.268 | 0.08917 | -0.057 | 14.225
20 | 1.284 | 0.10244 | -0.057 | 12.53

## 96. Re 7M Mach 0.50 (2)
BIGFOIL.COM POLAR EXPORT
NACA65-219 a=0.2
NACA65-219 a=0.2 |  |  |  | Cl Max: | 1.1707 | at alpha= | 13.5 | deg
XFOIL ncrit=9 |  |  |  | L/D Max: | 141.163 | at alpha= | 3.5 | deg
Re: | 7000000 |  |  | Cd Min: | 0.15894 | at alpha= | 18.5 | deg
Mach: | 0.5 |  |  | Cl=0 at alpha= | -1.1184 | deg
|  |  |  | @ Cl=0.1, Cd= | 0.0042415
|  |  |  | @ Cl=0.4, Cd= | 0.0043696
|  |  |  | @ Cl=0.6, Cd= | 0.0045766
alpha (deg) | Cl | Cd | Cm | Cl/Cd
-16 | -0.6501 | 0.13011 | -0.0405 | -4.9965
-15.5 | -0.6779 | 0.11557 | -0.0502 | -5.8657
-15 | -0.7077 | 0.10095 | -0.0599 | -7.0104
-14.5 | -0.7311 | 0.08714 | -0.0694 | -8.3899
-14 | -0.7584 | 0.07413 | -0.0783 | -10.2307
-13.5 | -0.7917 | 0.06224 | -0.0852 | -12.7201
-13 | -0.8306 | 0.05152 | -0.0893 | -16.1219
-12.5 | -0.8607 | 0.04283 | -0.0905 | -20.0957
-12 | -0.8792 | 0.03601 | -0.0892 | -24.4154
-11.5 | -0.8876 | 0.03053 | -0.0861 | -29.073
-11 | -0.8894 | 0.02604 | -0.0816 | -34.1551
-10.5 | -0.8791 | 0.02262 | -0.0766 | -38.8638
-10 | -0.8602 | 0.01986 | -0.0715 | -43.3132
-9.5 | -0.8346 | 0.01759 | -0.0665 | -47.4474
-9 | -0.8007 | 0.0158 | -0.0619 | -50.6772
-8.5 | -0.7636 | 0.01425 | -0.0575 | -53.586
-8 | -0.7256 | 0.01288 | -0.0531 | -56.3354
-7.5 | -0.6844 | 0.01172 | -0.0489 | -58.3959
-7 | -0.6413 | 0.01076 | -0.0449 | -59.6004
-6.5 | -0.5965 | 0.01 | -0.0409 | -59.65
-6 | -0.5538 | 0.00932 | -0.0365 | -59.4206
-5.5 | -0.5171 | 0.00884 | -0.0306 | -58.4955
-5 | -0.4624 | 0.00847 | -0.028 | -54.5927
-4.5 | -0.4041 | 0.00814 | -0.0262 | -49.6437
-4 | -0.3428 | 0.0078 | -0.0251 | -43.9487
-3.5 | -0.2837 | 0.00735 | -0.0237 | -38.5986
-3 | -0.2275 | 0.00673 | -0.0222 | -33.8039
-2.5 | -0.1712 | 0.00602 | -0.0209 | -28.4385
-2 | -0.122 | 0.0047 | -0.0187 | -25.9574
-1.5 | -0.0548 | 0.00431 | -0.0193 | -12.7146
-1 | 0.017 | 0.00425 | -0.0206 | 4
-0.5 | 0.0891 | 0.00424 | -0.022 | 21.0142
0 | 0.162 | 0.00425 | -0.0236 | 38.1176
0.5 | 0.235 | 0.00428 | -0.0252 | 54.9065
1 | 0.307 | 0.00434 | -0.0266 | 70.7373
1.5 | 0.3798 | 0.00435 | -0.0281 | 87.3103
2 | 0.4521 | 0.00442 | -0.0294 | 102.2851
2.5 | 0.5251 | 0.00448 | -0.0308 | 117.2098
3 | 0.5971 | 0.00457 | -0.0319 | 130.6565
3.5 | 0.6677 | 0.00473 | -0.0326 | 141.1628
4 | 0.7267 | 0.00537 | -0.0314 | 135.3259
4.5 | 0.7654 | 0.00654 | -0.0268 | 117.0336
5 | 0.7992 | 0.00747 | -0.0211 | 106.988
5.5 | 0.803 | 0.00854 | -0.0103 | 94.0281
6 | 0.8021 | 0.01047 | -0.0006 | 76.6094
6.5 | 0.8085 | 0.01268 | 0.0069 | 63.7618
7.5 | 0.8411 | 0.01717 | 0.018 | 48.9866
8 | 0.8747 | 0.01894 | 0.0214 | 46.1827
8.5 | 0.9077 | 0.0208 | 0.0248 | 43.6394
9 | 0.9441 | 0.02268 | 0.0278 | 41.627
9.5 | 0.9763 | 0.02484 | 0.0309 | 39.3035
10 | 1.0115 | 0.02702 | 0.0337 | 37.4352
10.5 | 1.044 | 0.02944 | 0.0366 | 35.462
11 | 1.0735 | 0.03219 | 0.0395 | 33.3489
11.5 | 1.1031 | 0.0351 | 0.0422 | 31.4274
12 | 1.1271 | 0.03851 | 0.0449 | 29.2677
12.5 | 1.1509 | 0.04215 | 0.0473 | 27.3049
13 | 1.1635 | 0.04681 | 0.0495 | 24.8558
13.5 | 1.1707 | 0.05217 | 0.0512 | 22.4401
14 | 1.1641 | 0.05896 | 0.052 | 19.7439
14.5 | 1.1555 | 0.06644 | 0.0517 | 17.3916
15 | 1.1415 | 0.07496 | 0.0501 | 15.2281
15.5 | 1.1165 | 0.08514 | 0.0467 | 13.1137
16 | 1.0869 | 0.09666 | 0.0415 | 11.2446
16.5 | 1.0594 | 0.10835 | 0.0357 | 9.7776
18.5 | 0.9797 | 0.15894 | 0.0026 | 6.164

## 97. Re 8M Mach 0.00 (1)
BIGFOIL.COM POLAR EXPORT
NACA65-219 a=0.2
NACA65-219 a=0.2 |  |  |  | Cl Max: | 1.48 | at alpha= | 15 | deg
JavaFoil+Calcfoil stall+Eppler ext transition |  |  |  | L/D Max: | 106.029 | at alpha= | 5.5 | deg
Re: | 8000000 |  |  | Cd Min: | 0.00473 | at alpha= | -0.5 | deg
Mach: | 0 |  |  | Cl=0 at alpha= | -1.1032 | deg
|  |  |  | @ Cl=0.1, Cd= | 0.0047618
|  |  |  | @ Cl=0.4, Cd= | 0.0050352
|  |  |  | @ Cl=0.6, Cd= | 0.0062826
alpha (deg) | Cl | Cd | Cm | Cl/Cd
-20 | -1.139 | 0.05187 | 0.019 | -21.967
-19.5 | -1.165 | 0.0488 | 0.018 | -23.867
-19 | -1.2 | 0.04025 | 0.018 | -29.815
-18.5 | -1.222 | 0.03774 | 0.017 | -32.368
-18 | -1.248 | 0.03283 | 0.016 | -38.005
-17.5 | -1.263 | 0.03118 | 0.016 | -40.508
-17 | -1.278 | 0.02774 | 0.015 | -46.058
-16.5 | -1.283 | 0.02545 | 0.014 | -50.392
-16 | -1.283 | 0.02368 | 0.013 | -54.207
-15.5 | -1.281 | 0.02207 | 0.013 | -58.019
-15 | -1.275 | 0.02053 | 0.012 | -62.091
-14.5 | -1.262 | 0.01928 | 0.011 | -65.463
-14 | -1.245 | 0.01831 | 0.01 | -67.993
-13.5 | -1.226 | 0.01718 | 0.009 | -71.349
-13 | -1.203 | 0.01612 | 0.008 | -74.601
-12.5 | -1.176 | 0.01521 | 0.007 | -77.334
-12 | -1.147 | 0.01442 | 0.007 | -79.502
-11.5 | -1.114 | 0.01366 | 0.006 | -81.569
-11 | -1.079 | 0.01295 | 0.005 | -83.31
-10.5 | -1.04 | 0.01237 | 0.004 | -84.095
-10 | -1 | 0.01179 | 0.003 | -84.797
-9.5 | -0.956 | 0.01126 | 0.002 | -84.908
-9 | -0.91 | 0.0108 | 0.001 | -84.296
-8.5 | -0.862 | 0.01032 | 0 | -83.565
-8 | -0.813 | 0.00989 | -0.001 | -82.149
-7.5 | -0.761 | 0.00952 | -0.002 | -79.931
-7 | -0.707 | 0.00918 | -0.003 | -77.024
-6.5 | -0.652 | 0.00888 | -0.004 | -73.446
-6 | -0.596 | 0.00859 | -0.005 | -69.362
-5.5 | -0.538 | 0.00773 | -0.006 | -69.651
-5 | -0.481 | 0.00825 | -0.008 | -58.258
-4.5 | -0.421 | 0.00795 | -0.009 | -52.923
-4 | -0.36 | 0.00771 | -0.01 | -46.637
-3.5 | -0.298 | 0.00491 | -0.011 | -60.692
-3 | -0.236 | 0.00484 | -0.012 | -48.839
-2.5 | -0.174 | 0.00479 | -0.013 | -36.409
-2 | -0.112 | 0.0048 | -0.014 | -23.359
-1.5 | -0.05 | 0.00478 | -0.015 | -10.432
-1 | 0.013 | 0.00479 | -0.016 | 2.642
-0.5 | 0.075 | 0.00473 | -0.017 | 15.899
0 | 0.138 | 0.00481 | -0.018 | 28.63
0.5 | 0.2 | 0.00486 | -0.019 | 41.225
1 | 0.263 | 0.00489 | -0.02 | 53.719
1.5 | 0.325 | 0.00493 | -0.021 | 66.043
2 | 0.388 | 0.00501 | -0.023 | 77.39
2.5 | 0.45 | 0.00514 | -0.024 | 87.598
3 | 0.511 | 0.00574 | -0.025 | 88.938
3.5 | 0.572 | 0.00612 | -0.026 | 93.49
4 | 0.634 | 0.00648 | -0.027 | 97.928
4.5 | 0.691 | 0.00682 | -0.028 | 101.273
5 | 0.749 | 0.00722 | -0.029 | 103.784
5.5 | 0.806 | 0.0076 | -0.03 | 106.029
6 | 0.862 | 0.00829 | -0.031 | 103.921
6.5 | 0.913 | 0.01047 | -0.032 | 87.228
7 | 0.968 | 0.01098 | -0.033 | 88.144
7.5 | 1.02 | 0.01154 | -0.033 | 88.43
8 | 1.072 | 0.01203 | -0.034 | 89.111
8.5 | 1.121 | 0.01261 | -0.035 | 88.92
9 | 1.167 | 0.01321 | -0.036 | 88.399
9.5 | 1.212 | 0.01385 | -0.037 | 87.465
10 | 1.253 | 0.0145 | -0.038 | 86.401
10.5 | 1.291 | 0.01522 | -0.039 | 84.825
11 | 1.327 | 0.01597 | -0.04 | 83.094
11.5 | 1.359 | 0.01682 | -0.041 | 80.821
12 | 1.388 | 0.01774 | -0.042 | 78.263
12.5 | 1.414 | 0.01867 | -0.043 | 75.719
13 | 1.436 | 0.01973 | -0.044 | 72.747
13.5 | 1.453 | 0.02089 | -0.044 | 69.57
14 | 1.468 | 0.02215 | -0.045 | 66.279
14.5 | 1.477 | 0.02367 | -0.046 | 62.402
15 | 1.48 | 0.02497 | -0.047 | 59.297
15.5 | 1.478 | 0.0267 | -0.048 | 55.38
16 | 1.473 | 0.02826 | -0.048 | 52.134
16.5 | 1.464 | 0.02999 | -0.049 | 48.808
17 | 1.45 | 0.03213 | -0.05 | 45.124
17.5 | 1.433 | 0.03439 | -0.051 | 41.675
18 | 1.413 | 0.03708 | -0.051 | 38.114
18.5 | 1.39 | 0.04009 | -0.052 | 34.664
19 | 1.365 | 0.04293 | -0.052 | 31.785
19.5 | 1.335 | 0.04597 | -0.053 | 29.039
20 | 1.302 | 0.04942 | -0.054 | 26.339

## 98. Re 8M Mach 0.00 (2)
BIGFOIL.COM POLAR EXPORT
NACA65-219 a=0.2
NACA65-219 a=0.2 |  |  |  | Cl Max: | 1.5628 | at alpha= | 20 | deg
XFOIL ncrit=9 |  |  |  | L/D Max: | 121.748 | at alpha= | 3.5 | deg
Re: | 8000000 |  |  | Cd Min: | 0.05535 | at alpha= | 20 | deg
Mach: | 0 |  |  | Cl=0 at alpha= | -1.1054 | deg
|  |  |  | @ Cl=0.1, Cd= | 0.0039037
|  |  |  | @ Cl=0.4, Cd= | 0.0040397
|  |  |  | @ Cl=0.6, Cd= | 0.0053324
alpha (deg) | Cl | Cd | Cm | Cl/Cd
-20 | -1.5218 | 0.03765 | -0.0531 | -40.4197
-19.5 | -1.494 | 0.03502 | -0.054 | -42.6613
-19 | -1.466 | 0.03267 | -0.0546 | -44.873
-18.5 | -1.4434 | 0.03054 | -0.0536 | -47.2626
-18 | -1.4234 | 0.02825 | -0.0523 | -50.3858
-17.5 | -1.4012 | 0.02618 | -0.0509 | -53.5218
-17 | -1.3783 | 0.02424 | -0.0493 | -56.8606
-16.5 | -1.3532 | 0.02254 | -0.0477 | -60.0355
-16 | -1.3256 | 0.02105 | -0.046 | -62.9739
-15.5 | -1.2971 | 0.01965 | -0.0443 | -66.0102
-15 | -1.2667 | 0.0184 | -0.0426 | -68.8424
-14.5 | -1.2368 | 0.01719 | -0.0406 | -71.9488
-14 | -1.2038 | 0.01617 | -0.0389 | -74.4465
-13.5 | -1.1701 | 0.01522 | -0.037 | -76.8791
-13 | -1.1359 | 0.01435 | -0.035 | -79.1568
-12.5 | -1.1047 | 0.01339 | -0.0325 | -82.5019
-12 | -1.0724 | 0.01255 | -0.0299 | -85.4502
-11.5 | -1.0389 | 0.01183 | -0.0272 | -87.8191
-11 | -1.0046 | 0.01122 | -0.0244 | -89.5365
-10.5 | -0.9704 | 0.01068 | -0.0214 | -90.8614
-10 | -0.9382 | 0.01027 | -0.0176 | -91.3535
-9.5 | -0.8957 | 0.00995 | -0.0157 | -90.0201
-9 | -0.8485 | 0.0096 | -0.0147 | -88.3854
-8.5 | -0.8011 | 0.00922 | -0.0137 | -86.8872
-8 | -0.7511 | 0.00888 | -0.0132 | -84.5833
-7.5 | -0.6991 | 0.00859 | -0.013 | -81.3853
-7 | -0.6458 | 0.00835 | -0.013 | -77.3413
-6.5 | -0.5925 | 0.00806 | -0.013 | -73.5112
-6 | -0.538 | 0.0078 | -0.0133 | -68.9744
-5.5 | -0.4829 | 0.00758 | -0.0136 | -63.7071
-5 | -0.4272 | 0.00736 | -0.0141 | -58.0435
-4.5 | -0.3715 | 0.0071 | -0.0145 | -52.3239
-4 | -0.3165 | 0.00678 | -0.0149 | -46.6814
-3.5 | -0.2618 | 0.00642 | -0.0152 | -40.7788
-2.5 | -0.1528 | 0.00549 | -0.0158 | -27.8324
-2 | -0.0991 | 0.00488 | -0.0161 | -20.3074
-1.5 | -0.0464 | 0.00414 | -0.0163 | -11.2077
-1 | 0.0124 | 0.00396 | -0.0173 | 3.1313
-0.5 | 0.0724 | 0.00389 | -0.0185 | 18.6118
0 | 0.1327 | 0.00392 | -0.0198 | 33.852
0.5 | 0.1933 | 0.00391 | -0.0211 | 49.4373
1 | 0.2537 | 0.00395 | -0.0224 | 64.2278
1.5 | 0.3142 | 0.004 | -0.0237 | 78.55
2 | 0.3746 | 0.00401 | -0.025 | 93.4165
2.5 | 0.4344 | 0.00408 | -0.0262 | 106.4706
3 | 0.4938 | 0.00419 | -0.0273 | 117.852
3.5 | 0.5503 | 0.00452 | -0.028 | 121.7478
4 | 0.5991 | 0.00532 | -0.0275 | 112.6128
4.5 | 0.6485 | 0.006 | -0.0271 | 108.0833
5 | 0.6973 | 0.00663 | -0.0265 | 105.1735
5.5 | 0.7448 | 0.00722 | -0.0257 | 103.1579
6 | 0.7884 | 0.00791 | -0.0241 | 99.6713
6.5 | 0.8307 | 0.00852 | -0.0224 | 97.5
7 | 0.8698 | 0.00913 | -0.02 | 95.2683
7.5 | 0.9006 | 0.00962 | -0.016 | 93.6175
8 | 0.9273 | 0.01021 | -0.0114 | 90.8227
8.5 | 0.9596 | 0.01084 | -0.0082 | 88.524
9 | 0.9923 | 0.01154 | -0.0053 | 85.9879
9.5 | 1.0262 | 0.01229 | -0.0028 | 83.4988
10 | 1.058 | 0.01318 | -0.0002 | 80.2731
10.5 | 1.0909 | 0.01408 | 0.002 | 77.4787
11 | 1.1225 | 0.01512 | 0.0042 | 74.2394
11.5 | 1.1521 | 0.01628 | 0.0065 | 70.7678
12 | 1.1806 | 0.01757 | 0.0088 | 67.1941
12.5 | 1.211 | 0.0188 | 0.0106 | 64.4149
13 | 1.24 | 0.02015 | 0.0125 | 61.5385
13.5 | 1.2675 | 0.02164 | 0.0144 | 58.5721
14 | 1.292 | 0.02337 | 0.0163 | 55.2846
14.5 | 1.3154 | 0.02525 | 0.0182 | 52.095
15 | 1.3402 | 0.02704 | 0.0198 | 49.5636
15.5 | 1.3799 | 0.02893 | 0.0181 | 47.6979
16 | 1.4355 | 0.0313 | 0.0128 | 45.8626
16.5 | 1.4627 | 0.03379 | 0.0128 | 43.288
17 | 1.4842 | 0.0364 | 0.0136 | 40.7747
17.5 | 1.502 | 0.03932 | 0.0144 | 38.1994
18 | 1.5183 | 0.0424 | 0.0153 | 35.809
18.5 | 1.5323 | 0.0456 | 0.0162 | 33.6031
19 | 1.5504 | 0.0484 | 0.0171 | 32.0331
19.5 | 1.5602 | 0.05174 | 0.0184 | 30.1546
20 | 1.5628 | 0.05535 | 0.0204 | 28.2349

## 99. Re 8M Mach 0.10 (1)
BIGFOIL.COM POLAR EXPORT
NACA65-219 a=0.2
NACA65-219 a=0.2 |  |  |  | Cl Max: | 1.467 | at alpha= | 14.5 | deg
JavaFoil+Calcfoil stall+Eppler ext transition |  |  |  | L/D Max: | 105.496 | at alpha= | 5.5 | deg
Re: | 8000000 |  |  | Cd Min: | 0.00476 | at alpha= | -1.5 | deg
Mach: | 0.1 |  |  | Cl=0 at alpha= | -1.1032 | deg
|  |  |  | @ Cl=0.1, Cd= | 0.0047839
|  |  |  | @ Cl=0.4, Cd= | 0.0050361
|  |  |  | @ Cl=0.6, Cd= | 0.0062732
alpha (deg) | Cl | Cd | Cm | Cl/Cd
-20 | -1.077 | 0.05962 | 0.019 | -18.068
-19.5 | -1.115 | 0.05144 | 0.018 | -21.675
-19 | -1.152 | 0.04378 | 0.018 | -26.306
-18.5 | -1.176 | 0.04181 | 0.017 | -28.136
-18 | -1.209 | 0.03525 | 0.016 | -34.298
-17.5 | -1.23 | 0.03293 | 0.016 | -37.357
-17 | -1.25 | 0.02893 | 0.015 | -43.208
-16.5 | -1.258 | 0.02663 | 0.014 | -47.246
-16 | -1.263 | 0.02443 | 0.013 | -51.718
-15.5 | -1.264 | 0.02271 | 0.013 | -55.66
-15 | -1.26 | 0.02121 | 0.012 | -59.411
-14.5 | -1.251 | 0.01972 | 0.011 | -63.45
-14 | -1.237 | 0.01844 | 0.01 | -67.08
-13.5 | -1.219 | 0.01751 | 0.009 | -69.588
-13 | -1.198 | 0.01642 | 0.008 | -72.945
-12.5 | -1.173 | 0.01545 | 0.007 | -75.906
-12 | -1.145 | 0.01465 | 0.007 | -78.137
-11.5 | -1.113 | 0.01388 | 0.006 | -80.183
-11 | -1.079 | 0.01319 | 0.005 | -81.765
-10.5 | -1.041 | 0.01254 | 0.004 | -83.044
-10 | -1.001 | 0.01191 | 0.003 | -84.066
-9.5 | -0.958 | 0.01137 | 0.002 | -84.293
-9 | -0.913 | 0.01091 | 0.001 | -83.649
-8.5 | -0.865 | 0.01045 | 0 | -82.797
-8 | -0.815 | 0.00999 | -0.001 | -81.626
-7.5 | -0.763 | 0.00958 | -0.002 | -79.688
-7 | -0.71 | 0.00923 | -0.003 | -76.938
-6.5 | -0.655 | 0.00892 | -0.004 | -73.423
-6 | -0.598 | 0.00862 | -0.005 | -69.387
-5.5 | -0.541 | 0.00836 | -0.006 | -64.625
-5 | -0.483 | 0.00836 | -0.008 | -57.809
-4.5 | -0.423 | 0.00802 | -0.009 | -52.665
-4 | -0.361 | 0.0077 | -0.01 | -46.925
-3.5 | -0.3 | 0.00489 | -0.011 | -61.322
-3 | -0.238 | 0.00486 | -0.012 | -48.873
-2.5 | -0.175 | 0.00479 | -0.013 | -36.55
-2 | -0.113 | 0.00477 | -0.014 | -23.633
-1.5 | -0.05 | 0.00476 | -0.015 | -10.53
-1 | 0.013 | 0.00477 | -0.016 | 2.667
-0.5 | 0.076 | 0.00478 | -0.017 | 15.823
0 | 0.138 | 0.00479 | -0.018 | 28.893
0.5 | 0.201 | 0.00483 | -0.019 | 41.694
1 | 0.264 | 0.00487 | -0.02 | 54.235
1.5 | 0.327 | 0.00499 | -0.022 | 65.477
2 | 0.39 | 0.00502 | -0.023 | 77.588
2.5 | 0.452 | 0.00512 | -0.024 | 88.377
3 | 0.513 | 0.00575 | -0.025 | 89.156
3.5 | 0.575 | 0.00612 | -0.026 | 94.028
4 | 0.637 | 0.0065 | -0.027 | 98.059
4.5 | 0.694 | 0.00686 | -0.028 | 101.095
5 | 0.752 | 0.00726 | -0.029 | 103.645
5.5 | 0.81 | 0.00768 | -0.03 | 105.496
6 | 0.866 | 0.00835 | -0.031 | 103.633
6.5 | 0.917 | 0.01058 | -0.032 | 86.713
7 | 0.971 | 0.01106 | -0.033 | 87.87
7.5 | 1.024 | 0.01164 | -0.034 | 88.006
8 | 1.076 | 0.01216 | -0.035 | 88.478
8.5 | 1.125 | 0.01275 | -0.036 | 88.223
9 | 1.171 | 0.01336 | -0.037 | 87.654
9.5 | 1.215 | 0.01402 | -0.037 | 86.621
10 | 1.256 | 0.01467 | -0.038 | 85.597
10.5 | 1.294 | 0.01542 | -0.039 | 83.922
11 | 1.329 | 0.01624 | -0.04 | 81.805
11.5 | 1.36 | 0.01706 | -0.041 | 79.712
12 | 1.388 | 0.018 | -0.042 | 77.069
12.5 | 1.412 | 0.01895 | -0.043 | 74.48
13 | 1.432 | 0.02006 | -0.044 | 71.358
13.5 | 1.448 | 0.02126 | -0.045 | 68.084
14 | 1.46 | 0.02253 | -0.045 | 64.781
14.5 | 1.467 | 0.02414 | -0.046 | 60.741
15 | 1.466 | 0.02554 | -0.047 | 57.406
15.5 | 1.461 | 0.02731 | -0.048 | 53.508
16 | 1.452 | 0.02915 | -0.049 | 49.803
16.5 | 1.439 | 0.03076 | -0.049 | 46.773
17 | 1.421 | 0.03306 | -0.05 | 42.984
17.5 | 1.4 | 0.03546 | -0.051 | 39.471
18 | 1.375 | 0.03832 | -0.051 | 35.88
18.5 | 1.348 | 0.04099 | -0.052 | 32.877
19 | 1.317 | 0.04478 | -0.052 | 29.407
19.5 | 1.283 | 0.04712 | -0.053 | 27.231

## 100. Re 8M Mach 0.10 (2)
BIGFOIL.COM POLAR EXPORT
NACA65-219 a=0.2
NACA65-219 a=0.2 |  |  |  | Cl Max: | 1.5552 | at alpha= | 20 | deg
XFOIL ncrit=9 |  |  |  | L/D Max: | 122.566 | at alpha= | 3.5 | deg
Re: | 8000000 |  |  | Cd Min: | 0.05772 | at alpha= | 20 | deg
Mach: | 0.1 |  |  | Cl=0 at alpha= | -1.1056 | deg
|  |  |  | @ Cl=0.1, Cd= | 0.0039134
|  |  |  | @ Cl=0.4, Cd= | 0.0040466
|  |  |  | @ Cl=0.6, Cd= | 0.0052212
alpha (deg) | Cl | Cd | Cm | Cl/Cd
-19.5 | -1.4927 | 0.03677 | -0.0566 | -40.5956
-19 | -1.466 | 0.03413 | -0.0572 | -42.9534
-18.5 | -1.4437 | 0.03186 | -0.0562 | -45.3139
-18 | -1.4196 | 0.02972 | -0.0551 | -47.7658
-17.5 | -1.399 | 0.02743 | -0.0537 | -51.0026
-17 | -1.3774 | 0.02528 | -0.052 | -54.4858
-16.5 | -1.3525 | 0.02346 | -0.0503 | -57.6513
-16 | -1.3255 | 0.02185 | -0.0486 | -60.6636
-15.5 | -1.2972 | 0.02036 | -0.0468 | -63.7132
-15 | -1.2666 | 0.01904 | -0.0451 | -66.5231
-14.5 | -1.2371 | 0.01775 | -0.043 | -69.6958
-14 | -1.2041 | 0.01666 | -0.0412 | -72.2749
-13.5 | -1.1704 | 0.01565 | -0.0392 | -74.7859
-13 | -1.1361 | 0.01472 | -0.0372 | -77.1807
-12.5 | -1.1037 | 0.01376 | -0.0348 | -80.2108
-12 | -1.0716 | 0.01286 | -0.0321 | -83.3281
-11.5 | -1.0381 | 0.01207 | -0.0293 | -86.0066
-11 | -1.0037 | 0.01141 | -0.0266 | -87.9667
-10.5 | -0.9688 | 0.01083 | -0.0236 | -89.4552
-10 | -0.9351 | 0.01035 | -0.0201 | -90.3478
-9.5 | -0.8981 | 0.01002 | -0.017 | -89.6307
-9 | -0.8512 | 0.00968 | -0.0157 | -87.9339
-8.5 | -0.804 | 0.00929 | -0.0146 | -86.5447
-8 | -0.7542 | 0.00894 | -0.0139 | -84.3624
-7.5 | -0.7022 | 0.00864 | -0.0136 | -81.2731
-7 | -0.6488 | 0.00839 | -0.0135 | -77.3302
-6.5 | -0.5952 | 0.0081 | -0.0135 | -73.4815
-6 | -0.5406 | 0.00783 | -0.0136 | -69.0421
-5.5 | -0.4851 | 0.00762 | -0.014 | -63.6614
-5 | -0.4292 | 0.00738 | -0.0143 | -58.1572
-4.5 | -0.3731 | 0.00713 | -0.0148 | -52.3282
-4 | -0.3177 | 0.00681 | -0.0151 | -46.652
-3.5 | -0.2629 | 0.00645 | -0.0154 | -40.7597
-3 | -0.2082 | 0.00601 | -0.0156 | -34.6423
-2.5 | -0.1535 | 0.0055 | -0.016 | -27.9091
-2 | -0.0996 | 0.00489 | -0.0162 | -20.3681
-1.5 | -0.0467 | 0.00414 | -0.0164 | -11.2802
-1 | 0.0125 | 0.00396 | -0.0174 | 3.1566
-0.5 | 0.0729 | 0.0039 | -0.0186 | 18.6923
0 | 0.1336 | 0.00393 | -0.0199 | 33.9949
0.5 | 0.1946 | 0.00392 | -0.0212 | 49.6429
1 | 0.2554 | 0.00396 | -0.0225 | 64.4949
1.5 | 0.3163 | 0.00401 | -0.0238 | 78.8778
2 | 0.3771 | 0.00402 | -0.0251 | 93.806
2.5 | 0.4373 | 0.00409 | -0.0263 | 106.9193
3 | 0.4971 | 0.00419 | -0.0275 | 118.6396
3.5 | 0.554 | 0.00452 | -0.0282 | 122.5664
4.5 | 0.6524 | 0.00602 | -0.0271 | 108.3721
5 | 0.7011 | 0.00666 | -0.0264 | 105.2703
5.5 | 0.7484 | 0.00726 | -0.0255 | 103.0854
6 | 0.7917 | 0.00795 | -0.0238 | 99.5849
6.5 | 0.8335 | 0.00858 | -0.0219 | 97.1445
7 | 0.8712 | 0.0092 | -0.0192 | 94.6957
7.5 | 0.8969 | 0.00973 | -0.0141 | 92.1788
8 | 0.9251 | 0.01037 | -0.0098 | 89.2093
8.5 | 0.958 | 0.01103 | -0.0067 | 86.854
9 | 0.9914 | 0.01176 | -0.0039 | 84.3027
9.5 | 1.025 | 0.01256 | -0.0014 | 81.6083
10 | 1.0564 | 0.01351 | 0.0013 | 78.1939
10.5 | 1.0899 | 0.01444 | 0.0035 | 75.4778
11 | 1.1215 | 0.01553 | 0.0057 | 72.2151
11.5 | 1.1512 | 0.01674 | 0.008 | 68.7694
12 | 1.1804 | 0.01804 | 0.0103 | 65.4324
12.5 | 1.2106 | 0.01935 | 0.0122 | 62.5633
13 | 1.2389 | 0.02079 | 0.0141 | 59.5911
13.5 | 1.2659 | 0.02239 | 0.016 | 56.5386
14 | 1.2896 | 0.02425 | 0.0181 | 53.1794
14.5 | 1.3136 | 0.02617 | 0.0199 | 50.1949
15 | 1.3391 | 0.02799 | 0.0215 | 47.8421
15.5 | 1.3809 | 0.02988 | 0.0196 | 46.2149
16.5 | 1.4607 | 0.03526 | 0.0144 | 41.4265
17 | 1.4817 | 0.03793 | 0.0153 | 39.0641
17.5 | 1.4996 | 0.0409 | 0.0162 | 36.665
18 | 1.5151 | 0.04407 | 0.0172 | 34.3794
18.5 | 1.5297 | 0.0473 | 0.0182 | 32.3404
19 | 1.5439 | 0.05051 | 0.0192 | 30.5662
19.5 | 1.5502 | 0.05391 | 0.0211 | 28.7553
20 | 1.5552 | 0.05772 | 0.0226 | 26.9439

## 101. Re 8M Mach 0.25 (1)
BIGFOIL.COM POLAR EXPORT
NACA65-219 a=0.2
NACA65-219 a=0.2 |  |  |  | Cl Max: | 1.393 | at alpha= | 13.5 | deg
JavaFoil+Calcfoil stall+Eppler ext transition |  |  |  | L/D Max: | 104.099 | at alpha= | 5.5 | deg
Re: | 8000000 |  |  | Cd Min: | 0.0048 | at alpha= | -1 | deg
Mach: | 0.25 |  |  | Cl=0 at alpha= | -1.1 | deg
|  |  |  | @ Cl=0.1, Cd= | 0.0048206
|  |  |  | @ Cl=0.4, Cd= | 0.00511
|  |  |  | @ Cl=0.6, Cd= | 0.006383
alpha (deg) | Cl | Cd | Cm | Cl/Cd
-19 | -0.679 | 0.17194 | 0.01 | -3.952
-18.5 | -0.744 | 0.13895 | 0.011 | -5.354
-18 | -0.806 | 0.12296 | 0.012 | -6.557
-17.5 | -0.867 | 0.10785 | 0.012 | -8.037
-17 | -0.915 | 0.09796 | 0.012 | -9.337
-16.5 | -1.041 | 0.03999 | 0.014 | -26.025
-16 | -1.085 | 0.03255 | 0.014 | -33.315
-15.5 | -1.116 | 0.02857 | 0.013 | -39.059
-15 | -1.141 | 0.02542 | 0.012 | -44.866
-14.5 | -1.154 | 0.02306 | 0.011 | -50.071
-14 | -1.158 | 0.02158 | 0.01 | -53.662
-13.5 | -1.158 | 0.01977 | 0.009 | -58.541
-13 | -1.151 | 0.01836 | 0.009 | -62.681
-12.5 | -1.139 | 0.01711 | 0.008 | -66.593
-12 | -1.122 | 0.01607 | 0.007 | -69.775
-11.5 | -1.099 | 0.0152 | 0.006 | -72.307
-11 | -1.072 | 0.0142 | 0.005 | -75.53
-10.5 | -1.041 | 0.01344 | 0.004 | -77.435
-10 | -1.005 | 0.01276 | 0.003 | -78.776
-9.5 | -0.966 | 0.01211 | 0.002 | -79.771
-9 | -0.923 | 0.01154 | 0.001 | -79.983
-8.5 | -0.878 | 0.01094 | 0 | -80.216
-8 | -0.829 | 0.01047 | -0.001 | -79.146
-7.5 | -0.778 | 0.01 | -0.002 | -77.771
-7 | -0.724 | 0.00961 | -0.003 | -75.344
-6.5 | -0.669 | 0.00924 | -0.004 | -72.345
-6 | -0.612 | 0.00891 | -0.006 | -68.662
-5.5 | -0.553 | 0.00863 | -0.007 | -64.075
-5 | -0.493 | 0.00833 | -0.008 | -59.215
-4.5 | -0.432 | 0.00751 | -0.009 | -57.551
-4 | -0.371 | 0.008 | -0.01 | -46.365
-3.5 | -0.308 | 0.00496 | -0.011 | -61.989
-3 | -0.244 | 0.00494 | -0.012 | -49.441
-2.5 | -0.18 | 0.00484 | -0.013 | -37.169
-2 | -0.116 | 0.00483 | -0.014 | -23.957
-1.5 | -0.052 | 0.00483 | -0.015 | -10.664
-1 | 0.013 | 0.0048 | -0.017 | 2.722
-0.5 | 0.078 | 0.0048 | -0.018 | 16.182
0 | 0.142 | 0.00486 | -0.019 | 29.269
0.5 | 0.207 | 0.00488 | -0.02 | 42.344
1 | 0.271 | 0.00495 | -0.021 | 54.875
1.5 | 0.336 | 0.00502 | -0.022 | 66.952
2 | 0.4 | 0.00511 | -0.023 | 78.413
2.5 | 0.465 | 0.0052 | -0.024 | 89.344
3 | 0.527 | 0.00594 | -0.026 | 88.733
3.5 | 0.591 | 0.00635 | -0.027 | 93.046
4 | 0.651 | 0.00657 | -0.028 | 98.958
4.5 | 0.711 | 0.00709 | -0.029 | 100.211
5 | 0.77 | 0.00751 | -0.03 | 102.51
5.5 | 0.829 | 0.00796 | -0.031 | 104.099
6 | 0.886 | 0.00877 | -0.032 | 101.028
6.5 | 0.938 | 0.01107 | -0.032 | 84.776
7 | 0.993 | 0.01165 | -0.033 | 85.2
7.5 | 1.046 | 0.01227 | -0.034 | 85.218
8 | 1.097 | 0.01286 | -0.035 | 85.336
8.5 | 1.146 | 0.01351 | -0.036 | 84.836
9 | 1.191 | 0.01417 | -0.037 | 84.005
9.5 | 1.232 | 0.01492 | -0.038 | 82.555
10 | 1.269 | 0.01575 | -0.039 | 80.612
10.5 | 1.302 | 0.01664 | -0.04 | 78.289
11 | 1.331 | 0.01752 | -0.041 | 75.971
11.5 | 1.355 | 0.01855 | -0.042 | 73.038
12 | 1.373 | 0.0196 | -0.043 | 70.067
12.5 | 1.386 | 0.02084 | -0.044 | 66.506
13 | 1.392 | 0.02234 | -0.045 | 62.318
13.5 | 1.393 | 0.02392 | -0.046 | 58.227
14 | 1.386 | 0.02558 | -0.046 | 54.189
14.5 | 1.373 | 0.02718 | -0.047 | 50.524
15 | 1.346 | 0.0295 | -0.048 | 45.624
15.5 | 1.311 | 0.03207 | -0.049 | 40.889
16 | 1.271 | 0.03431 | -0.049 | 37.032
16.5 | 1.222 | 0.03734 | -0.05 | 32.73
17 | 1.164 | 0.04236 | -0.05 | 27.482
17.5 | 1.1 | 0.04773 | -0.051 | 23.053
18 | 1.031 | 0.05449 | -0.051 | 18.911
18.5 | 0.952 | 0.06564 | -0.051 | 14.499

## 102. Re 8M Mach 0.25 (2)
BIGFOIL.COM POLAR EXPORT
NACA65-219 a=0.2
NACA65-219 a=0.2 |  |  |  | Cl Max: | 1.5148 | at alpha= | 20 | deg
XFOIL ncrit=9 |  |  |  | L/D Max: | 127.146 | at alpha= | 3.5 | deg
Re: | 8000000 |  |  | Cd Min: | 0.07198 | at alpha= | 20 | deg
Mach: | 0.25 |  |  | Cl=0 at alpha= | -1.1083 | deg
|  |  |  | @ Cl=0.1, Cd= | 0.0039453
|  |  |  | @ Cl=0.4, Cd= | 0.0040873
|  |  |  | @ Cl=0.6, Cd= | 0.0049587
alpha (deg) | Cl | Cd | Cm | Cl/Cd
-20 | -1.4911 | 0.05695 | -0.0609 | -26.1826
-19.5 | -1.4402 | 0.04984 | -0.0718 | -28.8965
-19 | -1.4347 | 0.04557 | -0.0706 | -31.4834
-18.5 | -1.419 | 0.04188 | -0.07 | -33.8825
-18 | -1.4028 | 0.03832 | -0.069 | -36.6075
-17.5 | -1.382 | 0.03527 | -0.0679 | -39.1834
-17 | -1.3604 | 0.03241 | -0.0664 | -41.9747
-16.5 | -1.3405 | 0.0296 | -0.0646 | -45.2872
-16 | -1.3189 | 0.02706 | -0.0625 | -48.7398
-15.5 | -1.2934 | 0.02488 | -0.0604 | -51.9855
-15 | -1.2646 | 0.023 | -0.0582 | -54.9826
-14.5 | -1.2369 | 0.02118 | -0.0557 | -58.3994
-14 | -1.2043 | 0.01972 | -0.0534 | -61.07
-13.5 | -1.1714 | 0.0183 | -0.0511 | -64.0109
-13 | -1.1365 | 0.01708 | -0.0487 | -66.5398
-12.5 | -1.1028 | 0.01583 | -0.0461 | -69.6652
-11.5 | -1.033 | 0.01369 | -0.0406 | -75.4565
-11 | -0.9998 | 0.01269 | -0.0373 | -78.7864
-10.5 | -0.9636 | 0.01186 | -0.0343 | -81.2479
-10 | -0.9264 | 0.01117 | -0.0312 | -82.9364
-9.5 | -0.8889 | 0.01056 | -0.028 | -84.1761
-9 | -0.8529 | 0.01006 | -0.0242 | -84.7813
-8.5 | -0.8151 | 0.00972 | -0.0204 | -83.858
-8 | -0.7682 | 0.00927 | -0.0185 | -82.8695
-7.5 | -0.7173 | 0.00892 | -0.0173 | -80.4148
-7 | -0.6639 | 0.00862 | -0.0166 | -77.0186
-6.5 | -0.6088 | 0.00833 | -0.0162 | -73.0852
-6 | -0.5538 | 0.00802 | -0.0159 | -69.0524
-5.5 | -0.4969 | 0.00779 | -0.0159 | -63.7869
-5 | -0.4397 | 0.00751 | -0.016 | -58.5486
-4.5 | -0.3819 | 0.00726 | -0.0163 | -52.6033
-4 | -0.3246 | 0.00698 | -0.0165 | -46.5043
-3.5 | -0.2687 | 0.00659 | -0.0165 | -40.7739
-3 | -0.2125 | 0.00613 | -0.0167 | -34.6656
-2.5 | -0.1569 | 0.00559 | -0.0168 | -28.068
-2 | -0.1023 | 0.00493 | -0.0169 | -20.7505
-1.5 | -0.0481 | 0.00417 | -0.0169 | -11.5348
-1 | 0.0133 | 0.00397 | -0.018 | 3.3501
-0.5 | 0.0758 | 0.00393 | -0.0193 | 19.2875
0 | 0.1389 | 0.00397 | -0.0206 | 34.9874
0.5 | 0.202 | 0.00396 | -0.022 | 51.0101
1 | 0.2647 | 0.004 | -0.0233 | 66.175
1.5 | 0.3279 | 0.00403 | -0.0246 | 81.3648
2 | 0.3909 | 0.00408 | -0.026 | 95.8088
2.5 | 0.4534 | 0.00413 | -0.0272 | 109.7821
3 | 0.5153 | 0.00423 | -0.0284 | 121.8203
3.5 | 0.5747 | 0.00452 | -0.0291 | 127.146
4 | 0.6243 | 0.00538 | -0.0283 | 116.0409
4.5 | 0.6737 | 0.00611 | -0.0273 | 110.2619
5 | 0.7219 | 0.00681 | -0.0261 | 106.0059
5.5 | 0.7669 | 0.00751 | -0.0243 | 102.1172
6 | 0.8069 | 0.00825 | -0.0216 | 97.8061
6.5 | 0.8415 | 0.00897 | -0.0178 | 93.8127
7 | 0.8575 | 0.00969 | -0.0106 | 88.4933
7.5 | 0.884 | 0.01055 | -0.0059 | 83.7915
8 | 0.9165 | 0.01137 | -0.0025 | 80.6069
8.5 | 0.9502 | 0.01227 | 0.0005 | 77.4409
9 | 0.9859 | 0.01317 | 0.0031 | 74.8595
9.5 | 1.0184 | 0.01428 | 0.0059 | 71.3165
10 | 1.0517 | 0.01541 | 0.0084 | 68.2479
10.5 | 1.0845 | 0.01664 | 0.0109 | 65.1743
11 | 1.1141 | 0.01809 | 0.0135 | 61.5865
11.5 | 1.1445 | 0.01954 | 0.0159 | 58.5722
12 | 1.1746 | 0.0211 | 0.0182 | 55.6682
12.5 | 1.2046 | 0.02275 | 0.0202 | 52.9495
13 | 1.2318 | 0.02465 | 0.0224 | 49.9716
13.5 | 1.2584 | 0.02666 | 0.0244 | 47.2018
14 | 1.2833 | 0.02885 | 0.0264 | 44.4818
14.5 | 1.3094 | 0.03106 | 0.0282 | 42.1571
15 | 1.3341 | 0.03338 | 0.0299 | 39.967
15.5 | 1.3761 | 0.03615 | 0.0275 | 38.0664
16.5 | 1.4469 | 0.04322 | 0.0233 | 33.4776
17 | 1.464 | 0.04653 | 0.0247 | 31.4636
17.5 | 1.4788 | 0.05006 | 0.026 | 29.5406
18 | 1.489 | 0.05377 | 0.0278 | 27.692
18.5 | 1.494 | 0.05766 | 0.03 | 25.9105
19 | 1.5029 | 0.06185 | 0.0311 | 24.2991
19.5 | 1.5088 | 0.06672 | 0.0313 | 22.6139
20 | 1.5148 | 0.07198 | 0.0309 | 21.0447

## 103. Re 8M Mach 0.50 (1)
BIGFOIL.COM POLAR EXPORT
NACA65-219 a=0.2
NACA65-219 a=0.2 |  |  |  | Cl Max: | 1.296 | at alpha= | 20 | deg
JavaFoil+Calcfoil stall+Eppler ext transition |  |  |  | L/D Max: | 100.784 | at alpha= | 2.5 | deg
Re: | 8000000 |  |  | Cd Min: | 0.00503 | at alpha= | -1.5 | deg
Mach: | 0.5 |  |  | Cl=0 at alpha= | -1.1027 | deg
|  |  |  | @ Cl=0.1, Cd= | 0.0051008
|  |  |  | @ Cl=0.4, Cd= | 0.00544
|  |  |  | @ Cl=0.6, Cd= | 0.0066423
alpha (deg) | Cl | Cd | Cm | Cl/Cd
-20 | -1.069 | 0.15023 | 0.015 | -7.116
-19.5 | -1.053 | 0.1448 | 0.015 | -7.271
-19 | -1.026 | 0.13658 | 0.015 | -7.511
-18.5 | -0.989 | 0.13877 | 0.013 | -7.124
-18 | -0.957 | 0.13406 | 0.012 | -7.14
-17.5 | -0.929 | 0.12865 | 0.011 | -7.221
-17 | -0.909 | 0.12413 | 0.011 | -7.319
-16.5 | -0.876 | 0.12066 | 0.01 | -7.264
-16 | -0.844 | 0.11715 | 0.009 | -7.208
-15.5 | -0.816 | 0.11137 | 0.008 | -7.327
-15 | -0.792 | 0.11123 | 0.008 | -7.117
-14.5 | -0.762 | 0.10634 | 0.007 | -7.162
-14 | -0.733 | 0.09849 | 0.007 | -7.441
-13.5 | -0.706 | 0.09037 | 0.006 | -7.817
-13 | -0.682 | 0.08229 | 0.006 | -8.284
-12.5 | -0.648 | 0.08948 | 0.005 | -7.238
-12 | -0.621 | 0.08157 | 0.004 | -7.61
-11.5 | -0.606 | 0.06514 | 0.004 | -9.303
-11 | -0.665 | 0.02084 | 0.005 | -31.908
-10.5 | -0.637 | 0.01837 | 0.004 | -34.654
-10 | -0.506 | 0.06831 | 0.002 | -7.404
-9.5 | -0.569 | 0.0178 | 0.002 | -31.947
-9 | -0.801 | 0.01576 | 0.001 | -50.829
-8.5 | -0.848 | 0.01439 | 0 | -58.913
-8 | -0.841 | 0.01329 | -0.001 | -63.299
-7.5 | -0.812 | 0.01245 | -0.003 | -65.232
-7 | -0.771 | 0.01155 | -0.004 | -66.74
-6.5 | -0.72 | 0.0111 | -0.005 | -64.911
-6 | -0.665 | 0.01037 | -0.006 | -64.106
-5.5 | -0.605 | 0.00993 | -0.007 | -60.917
-5 | -0.542 | 0.00946 | -0.009 | -57.249
-4.5 | -0.476 | 0.00908 | -0.01 | -52.395
-4 | -0.408 | 0.0087 | -0.011 | -46.923
-3.5 | -0.34 | 0.00842 | -0.012 | -40.323
-3 | -0.272 | 0.00517 | -0.014 | -52.725
-2.5 | -0.201 | 0.00509 | -0.015 | -39.51
-2 | -0.129 | 0.00508 | -0.016 | -25.472
-1.5 | -0.058 | 0.00503 | -0.017 | -11.447
-1 | 0.015 | 0.00508 | -0.019 | 2.878
-0.5 | 0.087 | 0.00509 | -0.02 | 17.069
0 | 0.159 | 0.00515 | -0.021 | 30.858
0.5 | 0.231 | 0.00522 | -0.022 | 44.27
1 | 0.303 | 0.00525 | -0.024 | 57.836
1.5 | 0.376 | 0.0054 | -0.025 | 69.541
2 | 0.448 | 0.00552 | -0.026 | 81.053
2.5 | 0.517 | 0.00513 | -0.027 | 100.784
3 | 0.582 | 0.00651 | -0.028 | 89.387
3.5 | 0.65 | 0.00701 | -0.029 | 92.734
4 | 0.718 | 0.00765 | -0.03 | 93.835
4.5 | 0.784 | 0.00831 | -0.032 | 94.323
5 | 0.848 | 0.00891 | -0.033 | 95.266
5.5 | 0.911 | 0.0097 | -0.034 | 93.934
6 | 0.967 | 0.01287 | -0.035 | 75.097
6.5 | 1.024 | 0.0137 | -0.036 | 74.746
7 | 1.078 | 0.01464 | -0.037 | 73.597
7.5 | 1.126 | 0.01562 | -0.038 | 72.068
8 | 1.167 | 0.01667 | -0.039 | 70.016
8.5 | 1.197 | 0.01786 | -0.04 | 66.994
9 | 1.204 | 0.01918 | -0.041 | 62.756
9.5 | 1.174 | 0.02079 | -0.042 | 56.45
10 | 1.025 | 0.02355 | -0.043 | 43.523
10.5 | 0.775 | 0.0245 | -0.044 | 31.641
11 | 0.805 | 0.02747 | -0.045 | 29.292
11.5 | 0.826 | 0.03276 | -0.045 | 25.217
12 | 0.868 | 0.02945 | -0.047 | 29.466
12.5 | 0.896 | 0.03257 | -0.048 | 27.513
13 | 0.921 | 0.03756 | -0.048 | 24.512
13.5 | 0.918 | 0.0552 | -0.047 | 16.632
14 | 0.974 | 0.04336 | -0.05 | 22.459
14.5 | 0.977 | 0.05944 | -0.048 | 16.441
15 | 1.012 | 0.06171 | -0.05 | 16.399
15.5 | 0.94 | 0.114 | -0.034 | 8.246
16 | 1.08 | 0.06033 | -0.052 | 17.907
16.5 | 1.103 | 0.06801 | -0.053 | 16.224
17 | 1.044 | 0.11419 | -0.042 | 9.142
17.5 | 1.173 | 0.0647 | -0.055 | 18.132
18 | 1.198 | 0.07156 | -0.056 | 16.743
18.5 | 1.11 | 0.13666 | -0.04 | 8.125
19 | 1.254 | 0.07448 | -0.057 | 16.838
19.5 | 1.28 | 0.08123 | -0.058 | 15.76
20 | 1.296 | 0.09341 | -0.058 | 13.879

## 104. Re 8M Mach 0.50 (2)
BIGFOIL.COM POLAR EXPORT
NACA65-219 a=0.2
NACA65-219 a=0.2 |  |  |  | Cl Max: | 1.1892 | at alpha= | 13.5 | deg
XFOIL ncrit=9 |  |  |  | L/D Max: | 143.019 | at alpha= | 3.5 | deg
Re: | 8000000 |  |  | Cd Min: | 0.15685 | at alpha= | 18.5 | deg
Mach: | 0.5 |  |  | Cl=0 at alpha= | -1.1187 | deg
|  |  |  | @ Cl=0.1, Cd= | 0.0041271
|  |  |  | @ Cl=0.4, Cd= | 0.0042561
|  |  |  | @ Cl=0.6, Cd= | 0.0044749
alpha (deg) | Cl | Cd | Cm | Cl/Cd
-16 | -0.673 | 0.1263 | -0.0434 | -5.3286
-15.5 | -0.6953 | 0.11284 | -0.0523 | -6.1618
-15 | -0.7203 | 0.09891 | -0.0616 | -7.2824
-14.5 | -0.7429 | 0.08533 | -0.071 | -8.7062
-14 | -0.7691 | 0.07272 | -0.0795 | -10.5762
-13.5 | -0.8003 | 0.06125 | -0.0859 | -13.0661
-13 | -0.8364 | 0.05087 | -0.0898 | -16.4419
-12.5 | -0.873 | 0.04184 | -0.0909 | -20.8652
-12 | -0.8968 | 0.03481 | -0.0893 | -25.7627
-11.5 | -0.9059 | 0.02941 | -0.0858 | -30.8024
-11 | -0.9076 | 0.02505 | -0.081 | -36.2315
-10.5 | -0.8963 | 0.02173 | -0.0758 | -41.2471
-10 | -0.877 | 0.01905 | -0.0705 | -46.0367
-9.5 | -0.8494 | 0.01691 | -0.0655 | -50.2306
-9 | -0.8148 | 0.01516 | -0.0608 | -53.7467
-8.5 | -0.7767 | 0.0137 | -0.0563 | -56.6934
-8 | -0.7349 | 0.01248 | -0.0522 | -58.8862
-7.5 | -0.6944 | 0.01133 | -0.0478 | -61.2886
-7 | -0.6518 | 0.0104 | -0.0436 | -62.6731
-6.5 | -0.6072 | 0.00967 | -0.0395 | -62.7921
-6 | -0.5641 | 0.00904 | -0.0349 | -62.4004
-5.5 | -0.5246 | 0.00863 | -0.0294 | -60.7879
-5 | -0.4683 | 0.00827 | -0.0271 | -56.6264
-4.5 | -0.4081 | 0.00794 | -0.0256 | -51.398
-4 | -0.3458 | 0.00762 | -0.0246 | -45.3806
-3.5 | -0.2847 | 0.00724 | -0.0236 | -39.3232
-2.5 | -0.1689 | 0.00603 | -0.0212 | -28.01
-2 | -0.1132 | 0.0051 | -0.02 | -22.1961
-1.5 | -0.0543 | 0.00423 | -0.0194 | -12.8369
-1 | 0.0169 | 0.00413 | -0.0206 | 4.092
-0.5 | 0.0895 | 0.00413 | -0.0221 | 21.6707
0 | 0.1625 | 0.00411 | -0.0237 | 39.5377
0.5 | 0.235 | 0.00417 | -0.0252 | 56.3549
1 | 0.308 | 0.00421 | -0.0268 | 73.1591
1.5 | 0.3806 | 0.00424 | -0.0282 | 89.7642
2 | 0.4529 | 0.0043 | -0.0296 | 105.3256
2.5 | 0.526 | 0.00435 | -0.031 | 120.9195
3 | 0.5983 | 0.00447 | -0.0321 | 133.8479
3.5 | 0.6679 | 0.00467 | -0.0327 | 143.0193
4 | 0.7206 | 0.00554 | -0.0305 | 130.0722
4.5 | 0.7624 | 0.00657 | -0.0264 | 116.0426
5 | 0.7944 | 0.00753 | -0.0204 | 105.498
5.5 | 0.7959 | 0.00863 | -0.0092 | 92.2248
6 | 0.799 | 0.01049 | -0.0002 | 76.1678
6.5 | 0.8093 | 0.01258 | 0.0069 | 64.3323
7 | 0.8212 | 0.01489 | 0.0132 | 55.1511
7.5 | 0.8498 | 0.01673 | 0.0173 | 50.795
8 | 0.8845 | 0.01841 | 0.0207 | 48.0445
8.5 | 0.9195 | 0.02017 | 0.024 | 45.5875
9 | 0.955 | 0.02204 | 0.0272 | 43.3303
9.5 | 0.9893 | 0.0241 | 0.0302 | 41.0498
10 | 1.0241 | 0.02625 | 0.0332 | 39.0133
10.5 | 1.0557 | 0.0287 | 0.0362 | 36.784
11 | 1.0863 | 0.03138 | 0.0391 | 34.6176
11.5 | 1.1171 | 0.03417 | 0.0419 | 32.6924
12 | 1.1423 | 0.0375 | 0.0447 | 30.4613
12.5 | 1.1671 | 0.04105 | 0.0472 | 28.4312
13 | 1.1821 | 0.04546 | 0.0496 | 26.0031
13.5 | 1.1892 | 0.05075 | 0.0514 | 23.4325
14 | 1.1825 | 0.05744 | 0.0525 | 20.5867
14.5 | 1.1725 | 0.06496 | 0.0523 | 18.0496
15 | 1.1516 | 0.07398 | 0.0507 | 15.5664
15.5 | 1.1263 | 0.08416 | 0.0473 | 13.3828
16 | 1.0985 | 0.09546 | 0.0423 | 11.5074
16.5 | 1.0722 | 0.10732 | 0.036 | 9.9907
17 | 1.046 | 0.11947 | 0.0292 | 8.7553
18.5 | 0.9931 | 0.15685 | 0.0044 | 6.3315

## 105. Re 10M Mach 0.00 (1)
BIGFOIL.COM POLAR EXPORT
NACA65-219 a=0.2
NACA65-219 a=0.2 |  |  |  | Cl Max: | 1.483 | at alpha= | 15 | deg
JavaFoil+Calcfoil stall+Eppler ext transition |  |  |  | L/D Max: | 104.038 | at alpha= | 5.5 | deg
Re: | 10000000 |  |  | Cd Min: | 0.00471 | at alpha= | -0.5 | deg
Mach: | 0 |  |  | Cl=0 at alpha= | -1.1032 | deg
|  |  |  | @ Cl=0.1, Cd= | 0.0047219
|  |  |  | @ Cl=0.4, Cd= | 0.0051723
|  |  |  | @ Cl=0.6, Cd= | 0.0064097
alpha (deg) | Cl | Cd | Cm | Cl/Cd
-20 | -1.147 | 0.04704 | 0.019 | -24.386
-19.5 | -1.17 | 0.04542 | 0.018 | -25.769
-19 | -1.204 | 0.03799 | 0.018 | -31.688
-18.5 | -1.226 | 0.03566 | 0.017 | -34.372
-18 | -1.251 | 0.03111 | 0.017 | -40.202
-17.5 | -1.268 | 0.02884 | 0.016 | -43.984
-17 | -1.282 | 0.02616 | 0.015 | -48.992
-16.5 | -1.285 | 0.02426 | 0.014 | -52.979
-16 | -1.286 | 0.02242 | 0.013 | -57.392
-15.5 | -1.283 | 0.02094 | 0.013 | -61.298
-15 | -1.277 | 0.01961 | 0.012 | -65.136
-14.5 | -1.265 | 0.01833 | 0.011 | -69.022
-14 | -1.248 | 0.01733 | 0.01 | -71.998
-13.5 | -1.228 | 0.01642 | 0.009 | -74.791
-13 | -1.205 | 0.01541 | 0.008 | -78.176
-12.5 | -1.178 | 0.01459 | 0.007 | -80.732
-12 | -1.149 | 0.01378 | 0.007 | -83.375
-11.5 | -1.116 | 0.01306 | 0.006 | -85.46
-11 | -1.081 | 0.01244 | 0.005 | -86.876
-10.5 | -1.042 | 0.01184 | 0.004 | -88.002
-10 | -1.001 | 0.01133 | 0.003 | -88.38
-9.5 | -0.958 | 0.01083 | 0.002 | -88.43
-9 | -0.912 | 0.01039 | 0.001 | -87.802
-8.5 | -0.864 | 0.00994 | 0 | -86.942
-8 | -0.814 | 0.00954 | -0.001 | -85.302
-7.5 | -0.762 | 0.00919 | -0.002 | -82.916
-7 | -0.708 | 0.00886 | -0.003 | -79.931
-6.5 | -0.653 | 0.00857 | -0.004 | -76.192
-6 | -0.597 | 0.00769 | -0.005 | -77.626
-5.5 | -0.541 | 0.00823 | -0.006 | -65.672
-5 | -0.481 | 0.00794 | -0.008 | -60.552
-4.5 | -0.421 | 0.00765 | -0.009 | -54.96
-4 | -0.36 | 0.00743 | -0.01 | -48.416
-3.5 | -0.298 | 0.0064 | -0.011 | -46.582
-3 | -0.236 | 0.0048 | -0.012 | -49.229
-2.5 | -0.174 | 0.00474 | -0.013 | -36.784
-2 | -0.112 | 0.00474 | -0.014 | -23.672
-1.5 | -0.05 | 0.00474 | -0.015 | -10.532
-1 | 0.013 | 0.00475 | -0.016 | 2.664
-0.5 | 0.075 | 0.00471 | -0.017 | 15.963
0 | 0.138 | 0.00474 | -0.018 | 29.05
0.5 | 0.2 | 0.00479 | -0.019 | 41.815
1 | 0.263 | 0.00483 | -0.02 | 54.439
1.5 | 0.325 | 0.00491 | -0.021 | 66.231
2 | 0.388 | 0.00506 | -0.023 | 76.554
2.5 | 0.45 | 0.00564 | -0.024 | 79.782
3 | 0.511 | 0.00586 | -0.025 | 87.162
3.5 | 0.572 | 0.00622 | -0.026 | 92.034
4 | 0.634 | 0.00664 | -0.027 | 95.521
4.5 | 0.691 | 0.00686 | -0.028 | 100.716
5 | 0.749 | 0.00722 | -0.029 | 103.831
5.5 | 0.806 | 0.00775 | -0.03 | 104.038
6 | 0.862 | 0.00841 | -0.031 | 102.51
6.5 | 0.915 | 0.01009 | -0.032 | 90.641
7 | 0.969 | 0.01059 | -0.033 | 91.504
7.5 | 1.022 | 0.01111 | -0.034 | 91.945
8 | 1.073 | 0.01158 | -0.034 | 92.68
8.5 | 1.123 | 0.01213 | -0.035 | 92.559
9 | 1.169 | 0.01267 | -0.036 | 92.254
9.5 | 1.213 | 0.01329 | -0.037 | 91.341
10 | 1.255 | 0.01392 | -0.038 | 90.12
10.5 | 1.294 | 0.01459 | -0.039 | 88.669
11 | 1.329 | 0.01535 | -0.04 | 86.578
11.5 | 1.362 | 0.01609 | -0.041 | 84.62
12 | 1.391 | 0.01697 | -0.042 | 81.977
12.5 | 1.416 | 0.01785 | -0.043 | 79.327
13 | 1.438 | 0.01896 | -0.044 | 75.821
13.5 | 1.456 | 0.0201 | -0.044 | 72.435
14 | 1.47 | 0.02136 | -0.045 | 68.825
14.5 | 1.48 | 0.02273 | -0.046 | 65.097
15 | 1.483 | 0.02405 | -0.047 | 61.633
15.5 | 1.481 | 0.02546 | -0.048 | 58.168
16 | 1.476 | 0.02697 | -0.048 | 54.722
16.5 | 1.466 | 0.02886 | -0.049 | 50.791
17 | 1.453 | 0.03069 | -0.05 | 47.35
17.5 | 1.436 | 0.03314 | -0.051 | 43.321
18 | 1.416 | 0.03534 | -0.051 | 40.075
18.5 | 1.393 | 0.03823 | -0.052 | 36.439
19 | 1.368 | 0.04087 | -0.053 | 33.469
19.5 | 1.338 | 0.04375 | -0.053 | 30.587
20 | 1.305 | 0.04695 | -0.054 | 27.796

## 106. Re 10M Mach 0.00 (2)
BIGFOIL.COM POLAR EXPORT
NACA65-219 a=0.2
NACA65-219 a=0.2 |  |  |  | Cl Max: | 1.6164 | at alpha= | 20 | deg
XFOIL ncrit=9 |  |  |  | L/D Max: | 119.806 | at alpha= | 3 | deg
Re: | 10000000 |  |  | Cd Min: | 0.05291 | at alpha= | 20 | deg
Mach: | 0 |  |  | Cl=0 at alpha= | -1.1204 | deg
|  |  |  | @ Cl=0.1, Cd= | 0.0037719
|  |  |  | @ Cl=0.4, Cd= | 0.003932
|  |  |  | @ Cl=0.6, Cd= | 0.0056176
alpha (deg) | Cl | Cd | Cm | Cl/Cd
-20 | -1.5445 | 0.03507 | -0.0536 | -44.0405
-19.5 | -1.5162 | 0.03281 | -0.0542 | -46.2115
-19 | -1.4955 | 0.03053 | -0.0531 | -48.9846
-18.5 | -1.4727 | 0.02844 | -0.052 | -51.7827
-18 | -1.4471 | 0.02659 | -0.0509 | -54.4227
-17.5 | -1.4217 | 0.02479 | -0.0496 | -57.3497
-17 | -1.3974 | 0.02301 | -0.048 | -60.7301
-16.5 | -1.372 | 0.02138 | -0.0463 | -64.1721
-16 | -1.3468 | 0.0198 | -0.0443 | -68.0202
-15.5 | -1.318 | 0.01846 | -0.0425 | -71.3976
-15 | -1.2882 | 0.01725 | -0.0405 | -74.6783
-14.5 | -1.2577 | 0.01611 | -0.0385 | -78.0695
-14 | -1.2247 | 0.01513 | -0.0366 | -80.9451
-13.5 | -1.191 | 0.01424 | -0.0346 | -83.6376
-13 | -1.1564 | 0.01343 | -0.0325 | -86.1057
-12.5 | -1.1219 | 0.01268 | -0.0303 | -88.4779
-12 | -1.0868 | 0.01199 | -0.0279 | -90.6422
-11.5 | -1.0542 | 0.0113 | -0.025 | -93.292
-11 | -1.0217 | 0.01069 | -0.0217 | -95.5753
-10.5 | -0.9907 | 0.01019 | -0.0178 | -97.2228
-10 | -0.9532 | 0.00985 | -0.015 | -96.7716
-9.5 | -0.9068 | 0.0095 | -0.0138 | -95.4526
-9 | -0.858 | 0.0092 | -0.0131 | -93.2609
-8.5 | -0.8077 | 0.00889 | -0.0126 | -90.8549
-8 | -0.7571 | 0.00855 | -0.0122 | -88.5497
-7.5 | -0.7049 | 0.00827 | -0.012 | -85.2358
-6.5 | -0.5965 | 0.00778 | -0.0124 | -76.671
-6 | -0.542 | 0.00753 | -0.0126 | -71.9788
-5.5 | -0.4861 | 0.00731 | -0.0131 | -66.4979
-5 | -0.4301 | 0.00708 | -0.0136 | -60.7486
-4.5 | -0.3738 | 0.00687 | -0.0141 | -54.4105
-4 | -0.3178 | 0.00662 | -0.0146 | -48.006
-3.5 | -0.2622 | 0.00629 | -0.0151 | -41.6852
-2.5 | -0.1513 | 0.00551 | -0.016 | -27.4592
-1 | 0.0132 | 0.00389 | -0.0174 | 3.3933
-0.5 | 0.0726 | 0.00379 | -0.0186 | 19.1557
0 | 0.133 | 0.00375 | -0.0198 | 35.4667
0.5 | 0.1935 | 0.00379 | -0.0211 | 51.0554
1 | 0.2541 | 0.0038 | -0.0224 | 66.8684
1.5 | 0.3146 | 0.00383 | -0.0238 | 82.141
2 | 0.3749 | 0.00389 | -0.025 | 96.3753
2.5 | 0.4346 | 0.00399 | -0.0262 | 108.9223
3 | 0.4936 | 0.00412 | -0.0273 | 119.8058
3.5 | 0.5463 | 0.00472 | -0.0274 | 115.7415
4 | 0.5949 | 0.00556 | -0.0269 | 106.9964
4.5 | 0.6454 | 0.00613 | -0.0266 | 105.2855
5 | 0.6957 | 0.00665 | -0.0263 | 104.6165
5.5 | 0.7435 | 0.00724 | -0.0255 | 102.6934
6 | 0.7885 | 0.00785 | -0.0242 | 100.4459
6.5 | 0.8336 | 0.00837 | -0.0229 | 99.5938
7 | 0.8754 | 0.00891 | -0.021 | 98.2492
7.5 | 0.9159 | 0.00935 | -0.0188 | 97.9572
8 | 0.9427 | 0.00979 | -0.0139 | 96.2921
8.5 | 0.9735 | 0.01037 | -0.0103 | 93.8766
9 | 1.0082 | 0.01097 | -0.0076 | 91.9052
9.5 | 1.0405 | 0.0117 | -0.0048 | 88.9316
10 | 1.0744 | 0.01247 | -0.0024 | 86.1588
10.5 | 1.1073 | 0.01333 | 0 | 83.0683
11 | 1.1375 | 0.01437 | 0.0025 | 79.158
11.5 | 1.1688 | 0.01543 | 0.0047 | 75.7485
12 | 1.2 | 0.01653 | 0.0068 | 72.5953
12.5 | 1.2303 | 0.01773 | 0.0087 | 69.3909
13 | 1.2576 | 0.01914 | 0.0109 | 65.7053
13.5 | 1.2848 | 0.0206 | 0.0128 | 62.3689
14 | 1.3096 | 0.02227 | 0.0149 | 58.8056
14.5 | 1.3369 | 0.02387 | 0.0165 | 56.0075
15 | 1.3639 | 0.02553 | 0.018 | 53.4234
15.5 | 1.3879 | 0.02738 | 0.0196 | 50.6903
16 | 1.4253 | 0.0295 | 0.0179 | 48.3153
17 | 1.5135 | 0.03485 | 0.0107 | 43.429
17.5 | 1.5342 | 0.03749 | 0.0115 | 40.9229
18 | 1.5542 | 0.04027 | 0.0122 | 38.5945
18.5 | 1.5719 | 0.04328 | 0.0129 | 36.3193
19 | 1.5889 | 0.04628 | 0.0135 | 34.3323
19.5 | 1.6038 | 0.04949 | 0.0142 | 32.4065
20 | 1.6164 | 0.05291 | 0.0149 | 30.55

## 107. Re 10M Mach 0.10 (1)
BIGFOIL.COM POLAR EXPORT
NACA65-219 a=0.2
NACA65-219 a=0.2 |  |  |  | Cl Max: | 1.469 | at alpha= | 14.5 | deg
JavaFoil+Calcfoil stall+Eppler ext transition |  |  |  | L/D Max: | 104.948 | at alpha= | 4 | deg
Re: | 10000000 |  |  | Cd Min: | 0.00471 | at alpha= | -2 | deg
Mach: | 0.1 |  |  | Cl=0 at alpha= | -1.1032 | deg
|  |  |  | @ Cl=0.1, Cd= | 0.0047161
|  |  |  | @ Cl=0.4, Cd= | 0.0051587
|  |  |  | @ Cl=0.6, Cd= | 0.0061958
alpha (deg) | Cl | Cd | Cm | Cl/Cd
-20 | -1.088 | 0.05262 | 0.019 | -20.668
-19.5 | -1.123 | 0.04635 | 0.018 | -24.235
-19 | -1.156 | 0.04101 | 0.018 | -28.199
-18.5 | -1.183 | 0.0383 | 0.017 | -30.881
-18 | -1.214 | 0.03284 | 0.017 | -36.961
-17.5 | -1.236 | 0.03024 | 0.016 | -40.877
-17 | -1.254 | 0.02722 | 0.015 | -46.066
-16.5 | -1.262 | 0.02512 | 0.014 | -50.218
-16 | -1.266 | 0.02327 | 0.014 | -54.4
-15.5 | -1.267 | 0.02153 | 0.013 | -58.843
-15 | -1.263 | 0.02018 | 0.012 | -62.572
-14.5 | -1.254 | 0.01875 | 0.011 | -66.89
-14 | -1.24 | 0.01761 | 0.01 | -70.388
-13.5 | -1.221 | 0.01673 | 0.009 | -72.988
-13 | -1.2 | 0.01569 | 0.008 | -76.448
-12.5 | -1.175 | 0.01479 | 0.007 | -79.439
-12 | -1.147 | 0.01399 | 0.007 | -81.952
-11.5 | -1.115 | 0.01332 | 0.006 | -83.698
-11 | -1.081 | 0.01264 | 0.005 | -85.506
-10.5 | -1.043 | 0.01205 | 0.004 | -86.591
-10 | -1.003 | 0.01144 | 0.003 | -87.625
-9.5 | -0.96 | 0.01093 | 0.002 | -87.815
-9 | -0.914 | 0.01049 | 0.001 | -87.132
-8.5 | -0.866 | 0.01003 | 0 | -86.376
-8 | -0.816 | 0.00963 | -0.001 | -84.759
-7.5 | -0.764 | 0.00925 | -0.002 | -82.679
-7 | -0.711 | 0.00892 | -0.003 | -79.69
-6.5 | -0.656 | 0.00861 | -0.004 | -76.178
-6 | -0.599 | 0.00833 | -0.005 | -71.972
-5.5 | -0.542 | 0.00749 | -0.006 | -72.356
-5 | -0.483 | 0.00801 | -0.008 | -60.301
-4.5 | -0.423 | 0.00774 | -0.009 | -54.59
-4 | -0.361 | 0.0075 | -0.01 | -48.145
-3.5 | -0.3 | 0.00645 | -0.011 | -46.469
-3 | -0.238 | 0.00481 | -0.012 | -49.416
-2.5 | -0.175 | 0.00476 | -0.013 | -36.825
-2 | -0.113 | 0.00471 | -0.014 | -23.95
-1.5 | -0.05 | 0.00471 | -0.015 | -10.634
-1 | 0.013 | 0.00473 | -0.016 | 2.689
-0.5 | 0.076 | 0.00472 | -0.017 | 16.011
0 | 0.138 | 0.00471 | -0.018 | 29.387
0.5 | 0.201 | 0.00476 | -0.019 | 42.3
1 | 0.264 | 0.0048 | -0.02 | 54.984
1.5 | 0.327 | 0.00492 | -0.022 | 66.419
2 | 0.39 | 0.00507 | -0.023 | 76.814
2.5 | 0.452 | 0.00562 | -0.024 | 80.475
3 | 0.513 | 0.00591 | -0.025 | 86.834
3.5 | 0.575 | 0.0063 | -0.026 | 91.388
4 | 0.635 | 0.00605 | -0.027 | 104.948
4.5 | 0.694 | 0.00689 | -0.028 | 100.772
5 | 0.753 | 0.00726 | -0.029 | 103.685
5.5 | 0.81 | 0.00781 | -0.03 | 103.663
6 | 0.866 | 0.00848 | -0.031 | 102.081
6.5 | 0.919 | 0.0102 | -0.032 | 90.048
7 | 0.973 | 0.01068 | -0.033 | 91.106
7.5 | 1.026 | 0.01121 | -0.034 | 91.514
8 | 1.077 | 0.01169 | -0.035 | 92.177
8.5 | 1.127 | 0.01224 | -0.036 | 92.07
9 | 1.173 | 0.01282 | -0.037 | 91.477
9.5 | 1.217 | 0.01345 | -0.038 | 90.494
10 | 1.258 | 0.01409 | -0.038 | 89.282
10.5 | 1.296 | 0.01478 | -0.039 | 87.703
11 | 1.331 | 0.01556 | -0.04 | 85.525
11.5 | 1.362 | 0.01634 | -0.041 | 83.369
12 | 1.39 | 0.01724 | -0.042 | 80.648
12.5 | 1.414 | 0.01814 | -0.043 | 77.964
13 | 1.434 | 0.01929 | -0.044 | 74.35
13.5 | 1.45 | 0.02046 | -0.045 | 70.874
14 | 1.462 | 0.02168 | -0.046 | 67.433
14.5 | 1.469 | 0.02319 | -0.046 | 63.351
15 | 1.469 | 0.0244 | -0.047 | 60.211
15.5 | 1.464 | 0.02607 | -0.048 | 56.164
16 | 1.454 | 0.02783 | -0.049 | 52.261
16.5 | 1.441 | 0.02962 | -0.049 | 48.653
17 | 1.424 | 0.03154 | -0.05 | 45.146
17.5 | 1.402 | 0.03415 | -0.051 | 41.047
18 | 1.378 | 0.03654 | -0.051 | 37.71
18.5 | 1.351 | 0.03908 | -0.052 | 34.563
19 | 1.318 | 0.04323 | -0.053 | 30.497
19.5 | 1.284 | 0.04611 | -0.053 | 27.848

## 108. Re 10M Mach 0.10 (2)
BIGFOIL.COM POLAR EXPORT
NACA65-219 a=0.2
NACA65-219 a=0.2 |  |  |  | Cl Max: | 1.6081 | at alpha= | 20 | deg
XFOIL ncrit=9 |  |  |  | L/D Max: | 120.607 | at alpha= | 3 | deg
Re: | 10000000 |  |  | Cd Min: | 0.05541 | at alpha= | 20 | deg
Mach: | 0.1 |  |  | Cl=0 at alpha= | -1.1167 | deg
|  |  |  | @ Cl=0.1, Cd= | 0.0037779
|  |  |  | @ Cl=0.4, Cd= | 0.0039376
|  |  |  | @ Cl=0.6, Cd= | 0.0055763
alpha (deg) | Cl | Cd | Cm | Cl/Cd
-20 | -1.5438 | 0.03686 | -0.0565 | -41.8828
-19.5 | -1.5168 | 0.03434 | -0.057 | -44.1701
-19 | -1.4963 | 0.03191 | -0.0559 | -46.8913
-18.5 | -1.473 | 0.02972 | -0.0548 | -49.5626
-18 | -1.4475 | 0.02775 | -0.0537 | -52.1622
-17.5 | -1.4219 | 0.02585 | -0.0524 | -55.0058
-17 | -1.3952 | 0.02411 | -0.0509 | -57.8681
-16.5 | -1.3703 | 0.02233 | -0.0491 | -61.3659
-16 | -1.346 | 0.02062 | -0.0471 | -65.2764
-15.5 | -1.3176 | 0.01918 | -0.0451 | -68.6966
-15 | -1.2882 | 0.01786 | -0.0431 | -72.1277
-14.5 | -1.258 | 0.01665 | -0.041 | -75.5556
-14 | -1.2251 | 0.0156 | -0.039 | -78.5321
-13.5 | -1.1915 | 0.01464 | -0.0369 | -81.3866
-13 | -1.1569 | 0.01377 | -0.0347 | -84.016
-12.5 | -1.1226 | 0.01295 | -0.0324 | -86.6873
-12 | -1.0872 | 0.01223 | -0.03 | -88.8962
-11.5 | -1.053 | 0.01153 | -0.0272 | -91.327
-11 | -1.0202 | 0.01087 | -0.024 | -93.8546
-10.5 | -0.9877 | 0.01032 | -0.0204 | -95.7074
-10 | -0.9555 | 0.00994 | -0.0164 | -96.1268
-9.5 | -0.9099 | 0.00958 | -0.015 | -94.9791
-9 | -0.8614 | 0.00926 | -0.014 | -93.0238
-8.5 | -0.811 | 0.00895 | -0.0134 | -90.6145
-8 | -0.7605 | 0.00861 | -0.0129 | -88.3275
-7.5 | -0.7082 | 0.00832 | -0.0126 | -85.1202
-7 | -0.6543 | 0.00805 | -0.0126 | -81.2795
-6.5 | -0.5994 | 0.00782 | -0.0128 | -76.6496
-6 | -0.5447 | 0.00756 | -0.013 | -72.0503
-5.5 | -0.4885 | 0.00734 | -0.0134 | -66.5531
-5 | -0.4322 | 0.0071 | -0.0138 | -60.8732
-4.5 | -0.3756 | 0.00689 | -0.0144 | -54.5138
-4 | -0.3192 | 0.00664 | -0.0149 | -48.0723
-3.5 | -0.2633 | 0.00631 | -0.0153 | -41.7274
-3 | -0.2076 | 0.00592 | -0.0157 | -35.0676
-2.5 | -0.152 | 0.00552 | -0.0162 | -27.5362
-1.5 | -0.044 | 0.00426 | -0.0168 | -10.3286
-1 | 0.0134 | 0.00389 | -0.0175 | 3.4447
-0.5 | 0.0731 | 0.0038 | -0.0187 | 19.2368
0 | 0.1339 | 0.00375 | -0.02 | 35.7067
0.5 | 0.1948 | 0.0038 | -0.0213 | 51.2632
1 | 0.2558 | 0.0038 | -0.0226 | 67.3158
1.5 | 0.3167 | 0.00383 | -0.0239 | 82.6893
2 | 0.3774 | 0.0039 | -0.0252 | 96.7692
2.5 | 0.4375 | 0.004 | -0.0264 | 109.375
3 | 0.4969 | 0.00412 | -0.0275 | 120.6068
3.5 | 0.5501 | 0.00472 | -0.0276 | 116.5466
4 | 0.5986 | 0.00556 | -0.027 | 107.6619
4.5 | 0.6492 | 0.00615 | -0.0266 | 105.561
5 | 0.6994 | 0.00668 | -0.0262 | 104.7006
5.5 | 0.7471 | 0.00729 | -0.0253 | 102.4829
6 | 0.7919 | 0.00789 | -0.0239 | 100.3676
6.5 | 0.836 | 0.00844 | -0.0223 | 99.0521
7 | 0.8771 | 0.00899 | -0.0202 | 97.564
7.5 | 0.912 | 0.00939 | -0.0168 | 97.1246
8 | 0.9402 | 0.00993 | -0.0122 | 94.6828
8.5 | 0.972 | 0.01054 | -0.0088 | 92.2201
9 | 1.0072 | 0.01117 | -0.0062 | 90.1701
9.5 | 1.0391 | 0.01196 | -0.0032 | 86.8813
10 | 1.0736 | 0.01276 | -0.0009 | 84.1379
10.5 | 1.1068 | 0.01366 | 0.0015 | 81.0249
11 | 1.1368 | 0.01476 | 0.004 | 77.019
11.5 | 1.1686 | 0.01584 | 0.0062 | 73.7753
12 | 1.1997 | 0.017 | 0.0083 | 70.5706
12.5 | 1.23 | 0.01825 | 0.0103 | 67.3973
13 | 1.2568 | 0.01974 | 0.0125 | 63.6677
13.5 | 1.2843 | 0.02126 | 0.0145 | 60.4092
14 | 1.3101 | 0.02294 | 0.0165 | 57.1099
14.5 | 1.3367 | 0.02466 | 0.0181 | 54.2052
15 | 1.3625 | 0.02648 | 0.0197 | 51.4539
15.5 | 1.3858 | 0.02848 | 0.0214 | 48.6587
16 | 1.4261 | 0.03065 | 0.0193 | 46.5285
17 | 1.5112 | 0.03638 | 0.0125 | 41.5393
17.5 | 1.5322 | 0.03911 | 0.0133 | 39.1767
18 | 1.5523 | 0.04195 | 0.014 | 37.0036
18.5 | 1.5708 | 0.04488 | 0.0148 | 35
19 | 1.5866 | 0.0481 | 0.0155 | 32.9854
19.5 | 1.598 | 0.05174 | 0.0163 | 30.8852
20 | 1.6081 | 0.05541 | 0.0172 | 29.0218

## 109. Re 10M Mach 0.25 (1)
BIGFOIL.COM POLAR EXPORT
NACA65-219 a=0.2
NACA65-219 a=0.2 |  |  |  | Cl Max: | 1.395 | at alpha= | 13.5 | deg
JavaFoil+Calcfoil stall+Eppler ext transition |  |  |  | L/D Max: | 102.81 | at alpha= | 5 | deg
Re: | 10000000 |  |  | Cd Min: | 0.00476 | at alpha= | -1 | deg
Mach: | 0.25 |  |  | Cl=0 at alpha= | -1.1 | deg
|  |  |  | @ Cl=0.1, Cd= | 0.00478
|  |  |  | @ Cl=0.4, Cd= | 0.00516
|  |  |  | @ Cl=0.6, Cd= | 0.0060451
alpha (deg) | Cl | Cd | Cm | Cl/Cd
-19 | -0.68 | 0.17269 | 0.01 | -3.936
-18.5 | -0.746 | 0.13566 | 0.011 | -5.5
-18 | -0.814 | 0.11395 | 0.012 | -7.143
-17.5 | -0.889 | 0.08854 | 0.013 | -10.036
-17 | -0.977 | 0.05653 | 0.014 | -17.286
-16.5 | -1.05 | 0.03554 | 0.014 | -29.546
-16 | -1.089 | 0.0306 | 0.014 | -35.577
-15.5 | -1.121 | 0.02668 | 0.013 | -41.999
-15 | -1.143 | 0.0242 | 0.012 | -47.244
-14.5 | -1.157 | 0.02183 | 0.011 | -53.012
-14 | -1.161 | 0.02046 | 0.01 | -56.735
-13.5 | -1.16 | 0.01876 | 0.009 | -61.86
-13 | -1.154 | 0.0175 | 0.009 | -65.897
-12.5 | -1.142 | 0.01627 | 0.008 | -70.14
-12 | -1.124 | 0.01537 | 0.007 | -73.083
-11.5 | -1.101 | 0.01452 | 0.006 | -75.82
-11 | -1.074 | 0.01364 | 0.005 | -78.771
-10.5 | -1.043 | 0.01289 | 0.004 | -80.899
-10 | -1.007 | 0.01224 | 0.003 | -82.266
-9.5 | -0.968 | 0.01162 | 0.002 | -83.239
-9 | -0.925 | 0.0111 | 0.001 | -83.336
-8.5 | -0.879 | 0.01054 | 0 | -83.402
-8 | -0.83 | 0.01009 | -0.001 | -82.245
-7.5 | -0.779 | 0.00963 | -0.002 | -80.899
-7 | -0.725 | 0.00924 | -0.003 | -78.51
-6.5 | -0.67 | 0.0089 | -0.004 | -75.255
-6 | -0.613 | 0.00858 | -0.006 | -71.369
-5.5 | -0.554 | 0.00831 | -0.007 | -66.686
-5 | -0.494 | 0.00747 | -0.008 | -66.169
-4.5 | -0.434 | 0.00799 | -0.009 | -54.331
-4 | -0.371 | 0.0077 | -0.01 | -48.162
-3.5 | -0.308 | 0.00659 | -0.011 | -46.697
-3 | -0.244 | 0.00485 | -0.012 | -50.295
-2.5 | -0.18 | 0.00479 | -0.013 | -37.6
-2 | -0.116 | 0.00478 | -0.014 | -24.235
-1.5 | -0.052 | 0.00478 | -0.015 | -10.773
-1 | 0.013 | 0.00476 | -0.017 | 2.747
-0.5 | 0.078 | 0.00478 | -0.018 | 16.245
0 | 0.142 | 0.00478 | -0.019 | 29.775
0.5 | 0.207 | 0.00482 | -0.02 | 42.95
1 | 0.271 | 0.00488 | -0.021 | 55.651
1.5 | 0.336 | 0.005 | -0.022 | 67.215
2 | 0.4 | 0.00516 | -0.023 | 77.674
2.5 | 0.465 | 0.00573 | -0.024 | 81.117
3 | 0.527 | 0.00604 | -0.026 | 87.228
3.5 | 0.589 | 0.00589 | -0.027 | 100.025
4 | 0.65 | 0.00675 | -0.028 | 96.27
4.5 | 0.711 | 0.00713 | -0.029 | 99.743
5 | 0.771 | 0.0075 | -0.03 | 102.81
5.5 | 0.829 | 0.00816 | -0.031 | 101.647
6 | 0.886 | 0.00888 | -0.032 | 99.802
6.5 | 0.94 | 0.01066 | -0.033 | 88.118
7 | 0.994 | 0.01125 | -0.034 | 88.367
7.5 | 1.048 | 0.01179 | -0.035 | 88.883
8 | 1.099 | 0.01234 | -0.036 | 89.033
8.5 | 1.148 | 0.01299 | -0.036 | 88.34
9 | 1.192 | 0.01364 | -0.037 | 87.452
9.5 | 1.234 | 0.01436 | -0.038 | 85.949
10 | 1.271 | 0.01514 | -0.039 | 83.954
10.5 | 1.305 | 0.01594 | -0.04 | 81.838
11 | 1.334 | 0.01677 | -0.041 | 79.518
11.5 | 1.357 | 0.01777 | -0.042 | 76.397
12 | 1.376 | 0.01886 | -0.043 | 72.945
12.5 | 1.388 | 0.02005 | -0.044 | 69.251
13 | 1.394 | 0.02152 | -0.045 | 64.804
13.5 | 1.395 | 0.02298 | -0.046 | 60.697
14 | 1.389 | 0.02452 | -0.047 | 56.634
14.5 | 1.375 | 0.02633 | -0.047 | 52.217
15 | 1.348 | 0.02849 | -0.048 | 47.318
15.5 | 1.314 | 0.03062 | -0.049 | 42.918
16 | 1.272 | 0.03333 | -0.049 | 38.175
16.5 | 1.225 | 0.03564 | -0.05 | 34.371
17 | 1.167 | 0.0402 | -0.051 | 29.041
17.5 | 1.104 | 0.04505 | -0.051 | 24.513
18 | 1.034 | 0.05181 | -0.051 | 19.954
18.5 | 0.958 | 0.06074 | -0.051 | 15.769

## 110. Re 10M Mach 0.25 (2)
BIGFOIL.COM POLAR EXPORT
NACA65-219 a=0.2
NACA65-219 a=0.2 |  |  |  | Cl Max: | 1.5529 | at alpha= | 19 | deg
XFOIL ncrit=9 |  |  |  | L/D Max: | 124.193 | at alpha= | 3 | deg
Re: | 10000000 |  |  | Cd Min: | 0.06884 | at alpha= | 20 | deg
Mach: | 0.25 |  |  | Cl=0 at alpha= | -1.1191 | deg
|  |  |  | @ Cl=0.1, Cd= | 0.0037986
|  |  |  | @ Cl=0.4, Cd= | 0.0039354
|  |  |  | @ Cl=0.6, Cd= | 0.0052324
alpha (deg) | Cl | Cd | Cm | Cl/Cd
-20 | -1.4993 | 0.05029 | -0.072 | -29.8131
-19.5 | -1.4921 | 0.04595 | -0.0712 | -32.4723
-19 | -1.4792 | 0.04197 | -0.0705 | -35.2442
-18.5 | -1.4603 | 0.03862 | -0.0696 | -37.812
-18 | -1.4412 | 0.03541 | -0.0684 | -40.7004
-17.5 | -1.4183 | 0.03263 | -0.067 | -43.4661
-17 | -1.3947 | 0.03002 | -0.0653 | -46.459
-16.5 | -1.3716 | 0.02753 | -0.0633 | -49.822
-16 | -1.3397 | 0.02569 | -0.0616 | -52.1487
-15.5 | -1.3123 | 0.02369 | -0.0594 | -55.3947
-15 | -1.2884 | 0.0216 | -0.0567 | -59.6481
-14.5 | -1.2597 | 0.01992 | -0.0541 | -63.238
-14 | -1.2274 | 0.01845 | -0.0517 | -66.5257
-13.5 | -1.1945 | 0.01712 | -0.0491 | -69.7722
-13 | -1.1592 | 0.01593 | -0.0466 | -72.7684
-12.5 | -1.1248 | 0.0148 | -0.0439 | -76
-12 | -1.089 | 0.01378 | -0.0411 | -79.0276
-11.5 | -1.0521 | 0.0129 | -0.0384 | -81.5581
-11 | -1.0147 | 0.01208 | -0.0355 | -83.9983
-10.5 | -0.9801 | 0.01128 | -0.0321 | -86.8883
-10 | -0.9441 | 0.01059 | -0.0287 | -89.1501
-9.5 | -0.9087 | 0.01003 | -0.0248 | -90.5982
-9 | -0.875 | 0.00965 | -0.0203 | -90.6736
-8.5 | -0.8272 | 0.00928 | -0.0184 | -89.1379
-8 | -0.7763 | 0.00895 | -0.0172 | -86.7374
-7.5 | -0.7246 | 0.00859 | -0.0161 | -84.3539
-7 | -0.6706 | 0.00826 | -0.0155 | -81.1864
-6.5 | -0.6147 | 0.00801 | -0.0153 | -76.7416
-6 | -0.5583 | 0.00774 | -0.0151 | -72.1318
-5.5 | -0.5012 | 0.00747 | -0.0152 | -67.095
-5 | -0.443 | 0.00725 | -0.0155 | -61.1034
-4.5 | -0.3848 | 0.00703 | -0.0158 | -54.7368
-4 | -0.3265 | 0.00678 | -0.0162 | -48.1563
-3.5 | -0.2694 | 0.00641 | -0.0164 | -42.0281
-3 | -0.2121 | 0.00604 | -0.0167 | -35.1159
-2.5 | -0.1556 | 0.0056 | -0.017 | -27.7857
-1.5 | -0.0454 | 0.00422 | -0.0173 | -10.7583
-1 | 0.0142 | 0.00391 | -0.0181 | 3.6317
-0.5 | 0.0761 | 0.00381 | -0.0193 | 19.9738
0 | 0.1391 | 0.00378 | -0.0207 | 36.7989
0.5 | 0.2021 | 0.00384 | -0.022 | 52.6302
1 | 0.2654 | 0.00384 | -0.0234 | 69.1146
1.5 | 0.3283 | 0.00388 | -0.0247 | 84.6134
2 | 0.3913 | 0.00392 | -0.0261 | 99.8214
2.5 | 0.4536 | 0.00403 | -0.0273 | 112.5558
3 | 0.5154 | 0.00415 | -0.0284 | 124.1928
3.5 | 0.5704 | 0.00471 | -0.0285 | 121.104
4 | 0.6197 | 0.00558 | -0.0276 | 111.0573
4.5 | 0.6701 | 0.00625 | -0.0268 | 107.216
5 | 0.7194 | 0.00685 | -0.0258 | 105.0219
5.5 | 0.7656 | 0.0075 | -0.0241 | 102.08
6 | 0.808 | 0.00817 | -0.0218 | 98.8984
6.5 | 0.8468 | 0.00878 | -0.0188 | 96.4465
7 | 0.8667 | 0.00942 | -0.0121 | 92.0064
7.5 | 0.897 | 0.0101 | -0.0078 | 88.8119
8 | 0.9308 | 0.01084 | -0.0044 | 85.8672
8.5 | 0.9657 | 0.01163 | -0.0015 | 83.0353
9 | 1.0009 | 0.01251 | 0.0013 | 80.008
9.5 | 1.0343 | 0.01352 | 0.0041 | 76.5015
10 | 1.0689 | 0.01457 | 0.0066 | 73.3631
10.5 | 1.1008 | 0.01578 | 0.0093 | 69.7592
11 | 1.1324 | 0.0171 | 0.0118 | 66.2222
11.5 | 1.1647 | 0.01843 | 0.0141 | 63.1959
12 | 1.1947 | 0.01994 | 0.0165 | 59.9147
12.5 | 1.2237 | 0.02159 | 0.0188 | 56.679
13 | 1.2497 | 0.02351 | 0.0212 | 53.1561
13.5 | 1.2778 | 0.02539 | 0.0232 | 50.3269
14 | 1.3056 | 0.02738 | 0.0251 | 47.6844
14.5 | 1.3317 | 0.02955 | 0.0269 | 45.066
15 | 1.3582 | 0.03175 | 0.0286 | 42.778
15.5 | 1.3803 | 0.03428 | 0.0305 | 40.2655
16 | 1.4194 | 0.03736 | 0.0281 | 37.9925
17.5 | 1.5199 | 0.04791 | 0.0229 | 31.7241
18 | 1.5352 | 0.05154 | 0.0241 | 29.7866
18.5 | 1.5473 | 0.0554 | 0.0253 | 27.9296
19 | 1.5529 | 0.05969 | 0.0268 | 26.0161
19.5 | 1.5431 | 0.06416 | 0.0303 | 24.0508
20 | 1.5465 | 0.06884 | 0.0312 | 22.4651

## 111. Re 10M Mach 0.50 (1)
BIGFOIL.COM POLAR EXPORT
NACA65-219 a=0.2
NACA65-219 a=0.2 |  |  |  | Cl Max: | 1.214 | at alpha= | 20 | deg
JavaFoil+Calcfoil stall+Eppler ext transition |  |  |  | L/D Max: | 95.917 | at alpha= | 5 | deg
Re: | 10000000 |  |  | Cd Min: | 0.00497 | at alpha= | -1.5 | deg
Mach: | 0.5 |  |  | Cl=0 at alpha= | -1.1027 | deg
|  |  |  | @ Cl=0.1, Cd= | 0.0050236
|  |  |  | @ Cl=0.4, Cd= | 0.0053933
|  |  |  | @ Cl=0.6, Cd= | 0.0068062
alpha (deg) | Cl | Cd | Cm | Cl/Cd
-20 | -1.071 | 0.16869 | 0.015 | -6.351
-19.5 | -1.057 | 0.13878 | 0.016 | -7.618
-19 | -1.034 | 0.12722 | 0.015 | -8.129
-18.5 | -0.994 | 0.13248 | 0.014 | -7.504
-18 | -0.96 | 0.13128 | 0.012 | -7.31
-17.5 | -0.929 | 0.12583 | 0.011 | -7.385
-17 | -0.912 | 0.1191 | 0.012 | -7.66
-16.5 | -0.88 | 0.11598 | 0.011 | -7.59
-16 | -0.847 | 0.11445 | 0.009 | -7.399
-15.5 | -0.818 | 0.10813 | 0.009 | -7.564
-15 | -0.793 | 0.10892 | 0.008 | -7.285
-14.5 | -0.763 | 0.1027 | 0.008 | -7.434
-14 | -0.735 | 0.0955 | 0.007 | -7.698
-13.5 | -0.712 | 0.08532 | 0.007 | -8.35
-13 | -0.776 | 0.03052 | 0.009 | -25.429
-12.5 | -0.649 | 0.08627 | 0.005 | -7.522
-12 | -0.623 | 0.07845 | 0.004 | -7.94
-11.5 | -0.69 | 0.02406 | 0.006 | -28.672
-11 | -0.667 | 0.0198 | 0.005 | -33.693
-10.5 | -0.638 | 0.01762 | 0.004 | -36.194
-10 | -0.506 | 0.06759 | 0.002 | -7.487
-9.5 | -0.57 | 0.01692 | 0.002 | -33.725
-9 | -0.803 | 0.01512 | 0.001 | -53.079
-8.5 | -0.849 | 0.01379 | 0 | -61.597
-8 | -0.842 | 0.01275 | -0.001 | -66.095
-7.5 | -0.814 | 0.01195 | -0.003 | -68.081
-7 | -0.772 | 0.01112 | -0.004 | -69.399
-6.5 | -0.722 | 0.01067 | -0.005 | -67.614
-6 | -0.666 | 0.00997 | -0.006 | -66.817
-5.5 | -0.606 | 0.00954 | -0.007 | -63.463
-5 | -0.542 | 0.00913 | -0.009 | -59.403
-4.5 | -0.477 | 0.00875 | -0.01 | -54.45
-4 | -0.409 | 0.00841 | -0.011 | -48.634
-3.5 | -0.34 | 0.00812 | -0.012 | -41.894
-3 | -0.272 | 0.00678 | -0.014 | -40.163
-2.5 | -0.201 | 0.00504 | -0.015 | -39.909
-2 | -0.129 | 0.00501 | -0.016 | -25.813
-1.5 | -0.058 | 0.00497 | -0.017 | -11.591
-1 | 0.015 | 0.00502 | -0.019 | 2.912
-0.5 | 0.087 | 0.00502 | -0.02 | 17.285
0 | 0.159 | 0.00504 | -0.021 | 31.583
0.5 | 0.231 | 0.00509 | -0.022 | 45.411
1 | 0.303 | 0.00517 | -0.024 | 58.7
1.5 | 0.376 | 0.0053 | -0.025 | 70.9
2 | 0.448 | 0.00558 | -0.026 | 80.219
2.5 | 0.515 | 0.00628 | -0.027 | 82.066
3 | 0.582 | 0.00665 | -0.028 | 87.446
3.5 | 0.65 | 0.00724 | -0.029 | 89.719
4 | 0.718 | 0.00777 | -0.03 | 92.42
4.5 | 0.784 | 0.00829 | -0.032 | 94.67
5 | 0.849 | 0.00885 | -0.033 | 95.917
5.5 | 0.911 | 0.01 | -0.034 | 91.02
6 | 0.968 | 0.01243 | -0.035 | 77.865
6.5 | 1.026 | 0.01327 | -0.036 | 77.278
7 | 1.079 | 0.01407 | -0.037 | 76.744
7.5 | 1.128 | 0.015 | -0.038 | 75.18
8 | 1.169 | 0.01605 | -0.039 | 72.849
8.5 | 1.198 | 0.01716 | -0.04 | 69.819
9 | 1.205 | 0.01842 | -0.041 | 65.446
9.5 | 1.176 | 0.01993 | -0.042 | 58.969
10 | 1.027 | 0.0226 | -0.043 | 45.422
10.5 | 0.777 | 0.02345 | -0.044 | 33.118
11 | 0.806 | 0.02629 | -0.045 | 30.664
11.5 | 0.831 | 0.03073 | -0.046 | 27.038
12 | 0.869 | 0.02828 | -0.047 | 30.742
12.5 | 0.898 | 0.03123 | -0.048 | 28.756
13 | 0.924 | 0.03575 | -0.049 | 25.838
13.5 | 0.937 | 0.04604 | -0.048 | 20.351
14 | 0.983 | 0.03899 | -0.05 | 25.216
14.5 | 1.001 | 0.04784 | -0.05 | 20.919
15 | 1.024 | 0.05459 | -0.051 | 18.762
15.5 | 1.01 | 0.07385 | -0.048 | 13.683
16 | 1.091 | 0.05381 | -0.053 | 20.283
16.5 | 1.11 | 0.06369 | -0.053 | 17.423
17 | 1.15 | 0.05643 | -0.055 | 20.379
17.5 | 1.182 | 0.05915 | -0.056 | 19.983
18 | 1.206 | 0.066 | -0.056 | 18.266
18.5 | 1.123 | 0.1383 | -0.043 | 8.117
19 | 1.17 | 0.13124 | -0.048 | 8.912
19.5 | 1.189 | 0.14965 | -0.047 | 7.943
20 | 1.214 | 0.15944 | -0.048 | 7.617

## 112. Re 10M Mach 0.50 (2)
BIGFOIL.COM POLAR EXPORT
NACA65-219 a=0.2
NACA65-219 a=0.2 |  |  |  | Cl Max: | 1.2172 | at alpha= | 13.5 | deg
XFOIL ncrit=9 |  |  |  | L/D Max: | 142.308 | at alpha= | 3.5 | deg
Re: | 10000000 |  |  | Cd Min: | 0.15497 | at alpha= | 18.5 | deg
Mach: | 0.5 |  |  | Cl=0 at alpha= | -1.1246 | deg
|  |  |  | @ Cl=0.1, Cd= | 0.003934
|  |  |  | @ Cl=0.4, Cd= | 0.0040902
|  |  |  | @ Cl=0.6, Cd= | 0.0043368
alpha (deg) | Cl | Cd | Cm | Cl/Cd
-16 | -0.7076 | 0.12086 | -0.0477 | -5.8547
-15.5 | -0.7239 | 0.1084 | -0.0559 | -6.678
-15 | -0.7442 | 0.09512 | -0.0648 | -7.8238
-14.5 | -0.7665 | 0.082 | -0.074 | -9.3476
-14 | -0.7913 | 0.06997 | -0.0818 | -11.3091
-13.5 | -0.8206 | 0.05905 | -0.0875 | -13.8967
-13 | -0.8538 | 0.04925 | -0.0907 | -17.336
-12.5 | -0.8867 | 0.04068 | -0.0914 | -21.797
-12 | -0.9143 | 0.03355 | -0.0894 | -27.2519
-11.5 | -0.9353 | 0.02769 | -0.0852 | -33.7775
-11 | -0.9371 | 0.02348 | -0.08 | -39.9106
-10.5 | -0.926 | 0.02029 | -0.0744 | -45.6382
-10 | -0.9048 | 0.01778 | -0.0688 | -50.8886
-9.5 | -0.8747 | 0.01577 | -0.0637 | -55.4661
-9 | -0.8377 | 0.01419 | -0.059 | -59.0345
-8.5 | -0.7978 | 0.01283 | -0.0544 | -62.1824
-8 | -0.7551 | 0.01168 | -0.0502 | -64.649
-7.5 | -0.7104 | 0.01074 | -0.0461 | -66.1453
-7 | -0.668 | 0.00986 | -0.0416 | -67.7485
-6.5 | -0.6248 | 0.00914 | -0.037 | -68.3589
-6 | -0.5858 | 0.00864 | -0.0314 | -67.8009
-5.5 | -0.5349 | 0.00832 | -0.0278 | -64.2909
-5 | -0.4766 | 0.00794 | -0.0258 | -60.0252
-4.5 | -0.4142 | 0.00764 | -0.0246 | -54.2147
-4 | -0.3509 | 0.00735 | -0.0238 | -47.7415
-3.5 | -0.2873 | 0.00706 | -0.0232 | -40.6941
-3 | -0.2269 | 0.00656 | -0.0223 | -34.5884
-2.5 | -0.1665 | 0.00599 | -0.0215 | -27.7963
-2 | -0.1064 | 0.00534 | -0.0209 | -19.9251
-1.5 | -0.0527 | 0.00419 | -0.0196 | -12.5776
-1 | 0.0175 | 0.00398 | -0.0207 | 4.397
-0.5 | 0.0902 | 0.00393 | -0.0222 | 22.9517
0 | 0.1628 | 0.00396 | -0.0237 | 41.1111
0.5 | 0.2357 | 0.00397 | -0.0253 | 59.3703
1 | 0.3086 | 0.00401 | -0.0269 | 76.9576
1.5 | 0.3814 | 0.00408 | -0.0284 | 93.4804
2 | 0.4546 | 0.00412 | -0.0299 | 110.3398
2.5 | 0.527 | 0.00419 | -0.0312 | 125.7757
3 | 0.5987 | 0.00433 | -0.0322 | 138.2679
3.5 | 0.666 | 0.00468 | -0.0325 | 142.3077
4 | 0.7124 | 0.00576 | -0.0293 | 123.6806
4.5 | 0.7566 | 0.00664 | -0.0255 | 113.9458
5 | 0.784 | 0.0076 | -0.0187 | 103.1579
5.5 | 0.7888 | 0.0087 | -0.0082 | 90.6667
6.5 | 0.8118 | 0.01236 | 0.0068 | 65.6796
7 | 0.8312 | 0.01436 | 0.0123 | 57.883
7.5 | 0.8647 | 0.01597 | 0.0161 | 54.1453
8 | 0.8999 | 0.01762 | 0.0196 | 51.0726
8.5 | 0.9362 | 0.01928 | 0.0229 | 48.5581
9 | 0.9716 | 0.02113 | 0.0261 | 45.982
9.5 | 1.0075 | 0.02306 | 0.0293 | 43.6904
10 | 1.042 | 0.02521 | 0.0323 | 41.3328
10.5 | 1.0752 | 0.02753 | 0.0355 | 39.0556
11 | 1.1082 | 0.03003 | 0.0384 | 36.9031
11.5 | 1.1402 | 0.03272 | 0.0413 | 34.8472
12 | 1.1672 | 0.03586 | 0.0442 | 32.5488
12.5 | 1.194 | 0.03922 | 0.0469 | 30.4437
13 | 1.2098 | 0.04352 | 0.0496 | 27.7987
13.5 | 1.2172 | 0.04865 | 0.0518 | 25.0195
14 | 1.2096 | 0.05528 | 0.0531 | 21.8813
14.5 | 1.1933 | 0.0631 | 0.0532 | 18.9113
15 | 1.1713 | 0.07208 | 0.0518 | 16.25
15.5 | 1.1458 | 0.08218 | 0.0486 | 13.9426
16 | 1.1189 | 0.09329 | 0.0438 | 11.9938
16.5 | 1.0931 | 0.105 | 0.0377 | 10.4105
17 | 1.0683 | 0.11727 | 0.0305 | 9.1097
17.5 | 1.0477 | 0.12946 | 0.0229 | 8.0928
18 | 1.0252 | 0.14192 | 0.015 | 7.2238
18.5 | 1.0047 | 0.15497 | 0.0061 | 6.4832

## 113. Re 12M Mach 0.00 (1)
BIGFOIL.COM POLAR EXPORT
NACA65-219 a=0.2
NACA65-219 a=0.2 |  |  |  | Cl Max: | 1.485 | at alpha= | 15 | deg
JavaFoil+Calcfoil stall+Eppler ext transition |  |  |  | L/D Max: | 103.142 | at alpha= | 5 | deg
Re: | 12000000 |  |  | Cd Min: | 0.00469 | at alpha= | -1 | deg
Mach: | 0 |  |  | Cl=0 at alpha= | -1.1032 | deg
|  |  |  | @ Cl=0.1, Cd= | 0.0047198
|  |  |  | @ Cl=0.4, Cd= | 0.0055426
|  |  |  | @ Cl=0.6, Cd= | 0.0065264
alpha (deg) | Cl | Cd | Cm | Cl/Cd
-20 | -1.147 | 0.0465 | 0.019 | -24.67
-19.5 | -1.175 | 0.04273 | 0.018 | -27.489
-19 | -1.206 | 0.03651 | 0.018 | -33.043
-18.5 | -1.23 | 0.03363 | 0.017 | -36.561
-18 | -1.253 | 0.0299 | 0.017 | -41.915
-17.5 | -1.27 | 0.02808 | 0.016 | -45.231
-17 | -1.284 | 0.02494 | 0.015 | -51.488
-16.5 | -1.288 | 0.02316 | 0.014 | -55.608
-16 | -1.289 | 0.02159 | 0.014 | -59.694
-15.5 | -1.285 | 0.02031 | 0.013 | -63.286
-15 | -1.279 | 0.0188 | 0.012 | -68.053
-14.5 | -1.267 | 0.01768 | 0.011 | -71.676
-14 | -1.25 | 0.01672 | 0.01 | -74.747
-13.5 | -1.23 | 0.01578 | 0.009 | -77.95
-13 | -1.207 | 0.01481 | 0.008 | -81.465
-12.5 | -1.18 | 0.01404 | 0.007 | -84.046
-12 | -1.15 | 0.01335 | 0.007 | -86.184
-11.5 | -1.118 | 0.01264 | 0.006 | -88.444
-11 | -1.082 | 0.012 | 0.005 | -90.219
-10.5 | -1.044 | 0.01146 | 0.004 | -91.05
-10 | -1.003 | 0.01095 | 0.003 | -91.596
-9.5 | -0.959 | 0.0105 | 0.002 | -91.376
-9 | -0.913 | 0.01006 | 0.001 | -90.738
-8.5 | -0.865 | 0.00965 | 0 | -89.615
-8 | -0.815 | 0.00927 | -0.001 | -87.932
-7.5 | -0.763 | 0.0089 | -0.002 | -85.708
-7 | -0.709 | 0.00859 | -0.003 | -82.526
-6.5 | -0.654 | 0.00768 | -0.004 | -85.187
-6 | -0.599 | 0.00826 | -0.005 | -72.512
-5.5 | -0.541 | 0.00803 | -0.006 | -67.294
-5 | -0.481 | 0.00777 | -0.008 | -61.865
-4.5 | -0.421 | 0.0075 | -0.009 | -56.069
-4 | -0.36 | 0.00726 | -0.01 | -49.501
-3.5 | -0.298 | 0.00642 | -0.011 | -46.451
-3 | -0.236 | 0.00609 | -0.012 | -38.831
-2.5 | -0.174 | 0.00514 | -0.013 | -33.947
-2 | -0.112 | 0.0047 | -0.014 | -23.842
-1.5 | -0.05 | 0.0047 | -0.015 | -10.61
-1 | 0.013 | 0.00469 | -0.016 | 2.695
-0.5 | 0.075 | 0.0047 | -0.017 | 15.982
0 | 0.138 | 0.00475 | -0.018 | 29.019
0.5 | 0.2 | 0.00475 | -0.019 | 42.156
1 | 0.263 | 0.00481 | -0.02 | 54.66
1.5 | 0.325 | 0.00523 | -0.021 | 62.195
2 | 0.388 | 0.0055 | -0.023 | 70.56
2.5 | 0.45 | 0.00572 | -0.024 | 78.752
3 | 0.511 | 0.00604 | -0.025 | 84.472
3.5 | 0.572 | 0.0064 | -0.026 | 89.382
4 | 0.634 | 0.00668 | -0.027 | 94.958
4.5 | 0.691 | 0.00685 | -0.028 | 101.01
5 | 0.75 | 0.00727 | -0.029 | 103.142
5.5 | 0.806 | 0.00784 | -0.03 | 102.896
6 | 0.86 | 0.00942 | -0.031 | 91.328
6.5 | 0.916 | 0.0098 | -0.032 | 93.441
7 | 0.97 | 0.0103 | -0.033 | 94.163
7.5 | 1.023 | 0.01075 | -0.034 | 95.206
8 | 1.075 | 0.01122 | -0.035 | 95.812
8.5 | 1.124 | 0.01175 | -0.036 | 95.669
9 | 1.171 | 0.01231 | -0.036 | 95.119
9.5 | 1.215 | 0.01287 | -0.037 | 94.402
10 | 1.257 | 0.01345 | -0.038 | 93.419
10.5 | 1.295 | 0.01413 | -0.039 | 91.657
11 | 1.331 | 0.01482 | -0.04 | 89.853
11.5 | 1.363 | 0.01558 | -0.041 | 87.49
12 | 1.393 | 0.01636 | -0.042 | 85.11
12.5 | 1.418 | 0.01729 | -0.043 | 82.014
13 | 1.44 | 0.01838 | -0.044 | 78.323
13.5 | 1.458 | 0.0195 | -0.045 | 74.735
14 | 1.472 | 0.0207 | -0.045 | 71.107
14.5 | 1.482 | 0.0219 | -0.046 | 67.685
15 | 1.485 | 0.02317 | -0.047 | 64.084
15.5 | 1.483 | 0.02452 | -0.048 | 60.489
16 | 1.478 | 0.02614 | -0.049 | 56.517
16.5 | 1.468 | 0.02778 | -0.049 | 52.853
17 | 1.455 | 0.02952 | -0.05 | 49.298
17.5 | 1.438 | 0.03187 | -0.051 | 45.13
18 | 1.419 | 0.03399 | -0.051 | 41.741
18.5 | 1.395 | 0.03672 | -0.052 | 37.997
19 | 1.369 | 0.03986 | -0.053 | 34.357
19.5 | 1.339 | 0.04289 | -0.053 | 31.216
20 | 1.308 | 0.04506 | -0.054 | 29.019

## 114. Re 12M Mach 0.00 (2)
BIGFOIL.COM POLAR EXPORT
NACA65-219 a=0.2
NACA65-219 a=0.2 |  |  |  | Cl Max: | 1.6434 | at alpha= | 20 | deg
XFOIL ncrit=9 |  |  |  | L/D Max: | 118.058 | at alpha= | 3 | deg
Re: | 12000000 |  |  | Cd Min: | 0.0513 | at alpha= | 20 | deg
Mach: | 0 |  |  | Cl=0 at alpha= | -1.1309 | deg
|  |  |  | @ Cl=0.1, Cd= | 0.003701
|  |  |  | @ Cl=0.4, Cd= | 0.0038666
|  |  |  | @ Cl=0.6, Cd= | 0.0057001
alpha (deg) | Cl | Cd | Cm | Cl/Cd
-20 | -1.5597 | 0.03345 | -0.0541 | -46.6278
-19.5 | -1.5395 | 0.03112 | -0.0531 | -49.4698
-19 | -1.5179 | 0.02892 | -0.052 | -52.4862
-18.5 | -1.4946 | 0.02691 | -0.0508 | -55.5407
-18 | -1.4679 | 0.02519 | -0.0496 | -58.2731
-17.5 | -1.4415 | 0.02352 | -0.0483 | -61.2883
-16.5 | -1.3869 | 0.02048 | -0.0451 | -67.7197
-16 | -1.3601 | 0.01902 | -0.0432 | -71.5089
-15.5 | -1.3311 | 0.01774 | -0.0413 | -75.0338
-15 | -1.3019 | 0.01652 | -0.0392 | -78.8075
-14.5 | -1.2722 | 0.01538 | -0.037 | -82.7178
-14 | -1.2401 | 0.01441 | -0.0348 | -86.0583
-13.5 | -1.2069 | 0.01353 | -0.0326 | -89.2018
-13 | -1.1725 | 0.01277 | -0.0304 | -91.8168
-12.5 | -1.1376 | 0.01206 | -0.0281 | -94.3284
-12 | -1.1023 | 0.01145 | -0.0257 | -96.2707
-11.5 | -1.0673 | 0.01088 | -0.023 | -98.0974
-11 | -1.0351 | 0.01033 | -0.0195 | -100.2033
-10.5 | -1.0055 | 0.00993 | -0.0151 | -101.2588
-10 | -0.9617 | 0.00954 | -0.0135 | -100.8071
-9.5 | -0.9145 | 0.0092 | -0.0125 | -99.4022
-9 | -0.8648 | 0.00888 | -0.012 | -97.3874
-8.5 | -0.8135 | 0.0086 | -0.0116 | -94.593
-8 | -0.7616 | 0.00832 | -0.0114 | -91.5385
-7.5 | -0.7089 | 0.00802 | -0.0114 | -88.3915
-7 | -0.655 | 0.00776 | -0.0115 | -84.4072
-6.5 | -0.6 | 0.00755 | -0.0118 | -79.4702
-6 | -0.5447 | 0.00731 | -0.0122 | -74.5144
-5.5 | -0.4888 | 0.00709 | -0.0127 | -68.9422
-5 | -0.4323 | 0.00689 | -0.0132 | -62.7431
-4.5 | -0.3756 | 0.0067 | -0.0138 | -56.0597
-4 | -0.3189 | 0.00646 | -0.0145 | -49.3653
-3.5 | -0.2628 | 0.00616 | -0.015 | -42.6623
-3 | -0.2066 | 0.00585 | -0.0155 | -35.3162
-2.5 | -0.1508 | 0.00549 | -0.0161 | -27.4681
-2 | -0.0942 | 0.00514 | -0.0168 | -18.3268
-1.5 | -0.0403 | 0.00451 | -0.0171 | -8.9357
-1 | 0.0143 | 0.00392 | -0.0176 | 3.648
-0.5 | 0.0731 | 0.00371 | -0.0186 | 19.7035
0 | 0.1332 | 0.00369 | -0.0199 | 36.0976
0.5 | 0.1937 | 0.00367 | -0.0212 | 52.7793
1 | 0.2543 | 0.00371 | -0.0225 | 68.5445
1.5 | 0.3147 | 0.00374 | -0.0238 | 84.1444
2 | 0.3747 | 0.00382 | -0.025 | 98.089
2.5 | 0.4344 | 0.00393 | -0.0262 | 110.5344
3 | 0.4923 | 0.00417 | -0.0271 | 118.0576
3.5 | 0.5424 | 0.00496 | -0.0269 | 109.3548
4 | 0.593 | 0.00562 | -0.0266 | 105.516
4.5 | 0.6437 | 0.0062 | -0.0264 | 103.8226
5 | 0.6946 | 0.00668 | -0.0261 | 103.982
6 | 0.7905 | 0.00774 | -0.0245 | 102.1318
6.5 | 0.8359 | 0.00825 | -0.0233 | 101.3212
7 | 0.8805 | 0.00871 | -0.0219 | 101.0907
7.5 | 0.924 | 0.00912 | -0.0202 | 101.3158
8 | 0.9559 | 0.00948 | -0.0163 | 100.8333
8.5 | 0.987 | 0.00998 | -0.0125 | 98.8978
9 | 1.0199 | 0.01056 | -0.0094 | 96.5814
9.5 | 1.0533 | 0.01123 | -0.0066 | 93.7934
10 | 1.0872 | 0.01194 | -0.0041 | 91.0553
10.5 | 1.1197 | 0.0128 | -0.0016 | 87.4766
11 | 1.1514 | 0.01373 | 0.0009 | 83.8602
11.5 | 1.1841 | 0.01468 | 0.003 | 80.6608
12 | 1.2153 | 0.01575 | 0.0051 | 77.1619
12.5 | 1.2451 | 0.01694 | 0.0072 | 73.5006
13 | 1.2715 | 0.01835 | 0.0096 | 69.2916
13.5 | 1.2994 | 0.01974 | 0.0116 | 65.8257
14.5 | 1.3542 | 0.02278 | 0.0151 | 59.4469
15 | 1.3802 | 0.02448 | 0.0167 | 56.3807
15.5 | 1.4032 | 0.02642 | 0.0184 | 53.1113
16 | 1.4244 | 0.02849 | 0.0202 | 49.9965
16.5 | 1.4769 | 0.03071 | 0.0154 | 48.0918
17.5 | 1.5592 | 0.03599 | 0.0094 | 43.3231
18 | 1.5808 | 0.03857 | 0.0101 | 40.9852
18.5 | 1.601 | 0.04131 | 0.0108 | 38.7557
19 | 1.6167 | 0.04446 | 0.0115 | 36.363
19.5 | 1.6291 | 0.04793 | 0.0122 | 33.9892
20 | 1.6434 | 0.0513 | 0.0127 | 32.0351

## 115. Re 12M Mach 0.10 (1)
BIGFOIL.COM POLAR EXPORT
NACA65-219 a=0.2
NACA65-219 a=0.2 |  |  |  | Cl Max: | 1.471 | at alpha= | 14.5 | deg
JavaFoil+Calcfoil stall+Eppler ext transition |  |  |  | L/D Max: | 102.676 | at alpha= | 5.5 | deg
Re: | 12000000 |  |  | Cd Min: | 0.00467 | at alpha= | -1 | deg
Mach: | 0.1 |  |  | Cl=0 at alpha= | -1.1032 | deg
|  |  |  | @ Cl=0.1, Cd= | 0.0046894
|  |  |  | @ Cl=0.4, Cd= | 0.0055306
|  |  |  | @ Cl=0.6, Cd= | 0.0065452
alpha (deg) | Cl | Cd | Cm | Cl/Cd
-20 | -1.079 | 0.05735 | 0.019 | -18.819
-19.5 | -1.126 | 0.04427 | 0.018 | -25.442
-19 | -1.159 | 0.0393 | 0.018 | -29.488
-18.5 | -1.187 | 0.03597 | 0.017 | -33.006
-18 | -1.216 | 0.03156 | 0.017 | -38.539
-17.5 | -1.237 | 0.02953 | 0.016 | -41.906
-17 | -1.256 | 0.02619 | 0.015 | -47.962
-16.5 | -1.265 | 0.02396 | 0.014 | -52.774
-16 | -1.269 | 0.02226 | 0.014 | -56.979
-15.5 | -1.268 | 0.0209 | 0.013 | -60.703
-15 | -1.265 | 0.01934 | 0.012 | -65.43
-14.5 | -1.256 | 0.01808 | 0.011 | -69.487
-14 | -1.242 | 0.01691 | 0.01 | -73.416
-13.5 | -1.223 | 0.01609 | 0.009 | -75.999
-13 | -1.202 | 0.01508 | 0.008 | -79.663
-12.5 | -1.177 | 0.01425 | 0.008 | -82.598
-12 | -1.148 | 0.01353 | 0.007 | -84.863
-11.5 | -1.117 | 0.01287 | 0.006 | -86.788
-11 | -1.082 | 0.01218 | 0.005 | -88.81
-10.5 | -1.045 | 0.01162 | 0.004 | -89.912
-10 | -1.004 | 0.01106 | 0.003 | -90.826
-9.5 | -0.961 | 0.01061 | 0.002 | -90.617
-9 | -0.915 | 0.01016 | 0.001 | -90.054
-8.5 | -0.867 | 0.00974 | 0 | -89.026
-8 | -0.817 | 0.00932 | -0.001 | -87.716
-7.5 | -0.766 | 0.00896 | -0.002 | -85.471
-7 | -0.712 | 0.00864 | -0.003 | -82.42
-6.5 | -0.657 | 0.00834 | -0.004 | -78.745
-6 | -0.6 | 0.00747 | -0.005 | -80.382
-5.5 | -0.543 | 0.00803 | -0.007 | -67.651
-5 | -0.483 | 0.00776 | -0.008 | -62.247
-4.5 | -0.423 | 0.00752 | -0.009 | -56.211
-4 | -0.361 | 0.00725 | -0.01 | -49.841
-3.5 | -0.3 | 0.00643 | -0.011 | -46.602
-3 | -0.238 | 0.00609 | -0.012 | -39.003
-2.5 | -0.175 | 0.00516 | -0.013 | -33.976
-2 | -0.113 | 0.00474 | -0.014 | -23.754
-1.5 | -0.05 | 0.00472 | -0.015 | -10.63
-1 | 0.013 | 0.00467 | -0.016 | 2.721
-0.5 | 0.076 | 0.00467 | -0.017 | 16.178
0 | 0.138 | 0.00472 | -0.018 | 29.349
0.5 | 0.201 | 0.00476 | -0.019 | 42.28
1 | 0.264 | 0.00482 | -0.02 | 54.809
1.5 | 0.327 | 0.00524 | -0.022 | 62.411
2 | 0.39 | 0.0055 | -0.023 | 70.806
2.5 | 0.452 | 0.00569 | -0.024 | 79.473
3 | 0.513 | 0.00605 | -0.025 | 84.766
3.5 | 0.575 | 0.0064 | -0.026 | 89.906
4 | 0.637 | 0.00676 | -0.027 | 94.219
4.5 | 0.694 | 0.00689 | -0.028 | 100.823
5 | 0.753 | 0.00734 | -0.029 | 102.537
5.5 | 0.81 | 0.00789 | -0.03 | 102.676
6 | 0.864 | 0.00948 | -0.031 | 91.182
6.5 | 0.92 | 0.0099 | -0.032 | 92.871
7 | 0.974 | 0.01038 | -0.033 | 93.886
7.5 | 1.027 | 0.01084 | -0.034 | 94.77
8 | 1.079 | 0.01132 | -0.035 | 95.298
8.5 | 1.128 | 0.01186 | -0.036 | 95.143
9 | 1.175 | 0.01243 | -0.037 | 94.511
9.5 | 1.219 | 0.01303 | -0.038 | 93.522
10 | 1.26 | 0.01362 | -0.039 | 92.51
10.5 | 1.298 | 0.01431 | -0.039 | 90.696
11 | 1.333 | 0.01501 | -0.04 | 88.757
11.5 | 1.364 | 0.01581 | -0.041 | 86.298
12 | 1.392 | 0.01663 | -0.042 | 83.727
12.5 | 1.416 | 0.01757 | -0.043 | 80.601
13 | 1.436 | 0.0187 | -0.044 | 76.793
13.5 | 1.452 | 0.01986 | -0.045 | 73.101
14 | 1.464 | 0.02091 | -0.046 | 70.035
14.5 | 1.471 | 0.02237 | -0.046 | 65.762
15 | 1.471 | 0.02377 | -0.047 | 61.878
15.5 | 1.466 | 0.02508 | -0.048 | 58.447
16 | 1.456 | 0.02699 | -0.049 | 53.955
16.5 | 1.443 | 0.0285 | -0.05 | 50.636
17 | 1.424 | 0.03109 | -0.05 | 45.81
17.5 | 1.404 | 0.03286 | -0.051 | 42.737
18 | 1.38 | 0.03512 | -0.052 | 39.301
18.5 | 1.352 | 0.03803 | -0.052 | 35.555
19 | 1.321 | 0.04152 | -0.053 | 31.819
19.5 | 1.287 | 0.04423 | -0.053 | 29.091

## 116. Re 12M Mach 0.10 (2)
BIGFOIL.COM POLAR EXPORT
NACA65-219 a=0.2
NACA65-219 a=0.2 |  |  |  | Cl Max: | 1.6387 | at alpha= | 20 | deg
XFOIL ncrit=9 |  |  |  | L/D Max: | 118.873 | at alpha= | 3 | deg
Re: | 12000000 |  |  | Cd Min: | 0.05351 | at alpha= | 20 | deg
Mach: | 0.1 |  |  | Cl=0 at alpha= | -1.1322 | deg
|  |  |  | @ Cl=0.1, Cd= | 0.0037057
|  |  |  | @ Cl=0.4, Cd= | 0.0038656
|  |  |  | @ Cl=0.6, Cd= | 0.0056695
alpha (deg) | Cl | Cd | Cm | Cl/Cd
-20 | -1.5582 | 0.03526 | -0.0571 | -44.1917
-19.5 | -1.5387 | 0.03275 | -0.056 | -46.9832
-19 | -1.5175 | 0.03037 | -0.055 | -49.9671
-18.5 | -1.4946 | 0.0282 | -0.0538 | -53
-18 | -1.4693 | 0.02627 | -0.0525 | -55.9307
-17.5 | -1.4436 | 0.02444 | -0.051 | -59.0671
-17 | -1.4163 | 0.0228 | -0.0495 | -62.1184
-16.5 | -1.3894 | 0.02119 | -0.0477 | -65.5687
-16 | -1.3605 | 0.01977 | -0.0459 | -68.8164
-15.5 | -1.3317 | 0.0184 | -0.0439 | -72.375
-15 | -1.303 | 0.01708 | -0.0417 | -76.2881
-14.5 | -1.2733 | 0.01587 | -0.0394 | -80.2331
-14 | -1.2411 | 0.01484 | -0.0372 | -83.6321
-13.5 | -1.2078 | 0.0139 | -0.035 | -86.8921
-13 | -1.173 | 0.01309 | -0.0328 | -89.6104
-12.5 | -1.1382 | 0.01232 | -0.0303 | -92.3864
-12 | -1.1029 | 0.01166 | -0.0278 | -94.5883
-11.5 | -1.0671 | 0.01105 | -0.0252 | -96.5701
-11 | -1.0329 | 0.0105 | -0.022 | -98.3714
-10.5 | -1.0028 | 0.00999 | -0.0178 | -100.3804
-10 | -0.9646 | 0.00963 | -0.0149 | -100.1661
-9.5 | -0.9181 | 0.00927 | -0.0136 | -99.0399
-9 | -0.8686 | 0.00894 | -0.0128 | -97.1588
-8.5 | -0.8174 | 0.00865 | -0.0124 | -94.4971
-8 | -0.7651 | 0.00838 | -0.0121 | -91.3007
-7.5 | -0.7123 | 0.00807 | -0.0119 | -88.2652
-7 | -0.6583 | 0.0078 | -0.0119 | -84.3974
-6.5 | -0.6031 | 0.00759 | -0.0122 | -79.4598
-6 | -0.5474 | 0.00734 | -0.0125 | -74.5777
-5.5 | -0.4913 | 0.00711 | -0.0129 | -69.0999
-5 | -0.4345 | 0.00692 | -0.0135 | -62.789
-4.5 | -0.3774 | 0.00672 | -0.0141 | -56.1607
-4 | -0.3204 | 0.00648 | -0.0147 | -49.4444
-3.5 | -0.264 | 0.00617 | -0.0152 | -42.7877
-3 | -0.2075 | 0.00587 | -0.0157 | -35.3492
-2.5 | -0.1515 | 0.00551 | -0.0162 | -27.4955
-2 | -0.0945 | 0.00515 | -0.0169 | -18.3495
-1 | 0.0144 | 0.00392 | -0.0177 | 3.6735
-0.5 | 0.0737 | 0.00371 | -0.0188 | 19.8652
0 | 0.1341 | 0.0037 | -0.02 | 36.2432
0.5 | 0.195 | 0.00367 | -0.0213 | 53.1335
1 | 0.2561 | 0.00371 | -0.0226 | 69.0296
1.5 | 0.3169 | 0.00374 | -0.024 | 84.7326
2 | 0.3772 | 0.00382 | -0.0252 | 98.7435
2.5 | 0.4372 | 0.00394 | -0.0264 | 110.9645
3 | 0.4957 | 0.00417 | -0.0273 | 118.8729
3.5 | 0.5459 | 0.00497 | -0.027 | 109.839
4 | 0.5966 | 0.00563 | -0.0267 | 105.968
4.5 | 0.6474 | 0.00622 | -0.0264 | 104.0836
5 | 0.6983 | 0.0067 | -0.026 | 104.2239
6 | 0.794 | 0.00779 | -0.0242 | 101.9255
6.5 | 0.8389 | 0.00831 | -0.0228 | 100.9507
7 | 0.8828 | 0.00878 | -0.0212 | 100.5467
7.5 | 0.9249 | 0.00919 | -0.0192 | 100.642
8 | 0.9524 | 0.0096 | -0.0143 | 99.2083
8.5 | 0.9852 | 0.01014 | -0.0109 | 97.1598
9 | 1.0186 | 0.01075 | -0.0078 | 94.7535
9.5 | 1.0524 | 0.01146 | -0.0051 | 91.8325
10 | 1.0868 | 0.0122 | -0.0026 | 89.082
10.5 | 1.1186 | 0.01313 | 0 | 85.1942
11 | 1.1504 | 0.01411 | 0.0024 | 81.5308
11.5 | 1.183 | 0.01512 | 0.0046 | 78.2407
12 | 1.214 | 0.01626 | 0.0068 | 74.6617
12.5 | 1.2433 | 0.01753 | 0.009 | 70.9241
13 | 1.27 | 0.01898 | 0.0113 | 66.9125
13.5 | 1.2979 | 0.02045 | 0.0133 | 63.467
14 | 1.3263 | 0.02195 | 0.0151 | 60.4237
14.5 | 1.3531 | 0.02361 | 0.0169 | 57.3105
15 | 1.3802 | 0.02531 | 0.0185 | 54.5318
15.5 | 1.4034 | 0.02733 | 0.0202 | 51.3502
16 | 1.4241 | 0.02951 | 0.022 | 48.2582
16.5 | 1.4774 | 0.03203 | 0.0168 | 46.1255
17.5 | 1.5601 | 0.03732 | 0.0112 | 41.8033
18 | 1.5798 | 0.04017 | 0.012 | 39.3279
18.5 | 1.5976 | 0.04324 | 0.0127 | 36.9473
19 | 1.6115 | 0.04661 | 0.0136 | 34.5741
19.5 | 1.623 | 0.05025 | 0.0143 | 32.2985
20 | 1.6387 | 0.05351 | 0.0149 | 30.6242

## 117. Re 12M Mach 0.25 (1)
BIGFOIL.COM POLAR EXPORT
NACA65-219 a=0.2
NACA65-219 a=0.2 |  |  |  | Cl Max: | 1.397 | at alpha= | 13.5 | deg
JavaFoil+Calcfoil stall+Eppler ext transition |  |  |  | L/D Max: | 100.998 | at alpha= | 5 | deg
Re: | 12000000 |  |  | Cd Min: | 0.00474 | at alpha= | -1 | deg
Mach: | 0.25 |  |  | Cl=0 at alpha= | -1.1 | deg
|  |  |  | @ Cl=0.1, Cd= | 0.0047806
|  |  |  | @ Cl=0.4, Cd= | 0.0056
|  |  |  | @ Cl=0.6, Cd= | 0.0061189
alpha (deg) | Cl | Cd | Cm | Cl/Cd
-19 | -0.679 | 0.17465 | 0.01 | -3.89
-18.5 | -0.738 | 0.15779 | 0.01 | -4.68
-18 | -0.814 | 0.11387 | 0.012 | -7.146
-17.5 | -0.918 | 0.06718 | 0.014 | -13.665
-17 | -0.987 | 0.05068 | 0.014 | -19.48
-16.5 | -1.053 | 0.03397 | 0.014 | -31.001
-16 | -1.093 | 0.02881 | 0.014 | -37.937
-15.5 | -1.123 | 0.02567 | 0.013 | -43.74
-15 | -1.146 | 0.02305 | 0.012 | -49.726
-14.5 | -1.158 | 0.02133 | 0.011 | -54.307
-14 | -1.163 | 0.01961 | 0.01 | -59.309
-13.5 | -1.162 | 0.01808 | 0.01 | -64.265
-13 | -1.155 | 0.01681 | 0.009 | -68.713
-12.5 | -1.143 | 0.01575 | 0.008 | -72.594
-12 | -1.125 | 0.0148 | 0.007 | -76.056
-11.5 | -1.103 | 0.01398 | 0.006 | -78.864
-11 | -1.076 | 0.01314 | 0.005 | -81.849
-10.5 | -1.044 | 0.01246 | 0.004 | -83.769
-10 | -1.008 | 0.01181 | 0.003 | -85.423
-9.5 | -0.969 | 0.01124 | 0.002 | -86.192
-9 | -0.926 | 0.01075 | 0.001 | -86.134
-8.5 | -0.88 | 0.0102 | 0 | -86.263
-8 | -0.831 | 0.00977 | -0.001 | -85.045
-7.5 | -0.78 | 0.00933 | -0.002 | -83.561
-7 | -0.726 | 0.00896 | -0.003 | -81.031
-6.5 | -0.671 | 0.00865 | -0.004 | -77.534
-6 | -0.613 | 0.00832 | -0.006 | -73.678
-5.5 | -0.555 | 0.00749 | -0.007 | -74.03
-5 | -0.496 | 0.00799 | -0.008 | -62.077
-4.5 | -0.434 | 0.00773 | -0.009 | -56.162
-4 | -0.371 | 0.00752 | -0.01 | -49.33
-3.5 | -0.308 | 0.00663 | -0.011 | -46.436
-3 | -0.244 | 0.00625 | -0.012 | -39.037
-2.5 | -0.18 | 0.00518 | -0.013 | -34.729
-2 | -0.116 | 0.00475 | -0.014 | -24.397
-1.5 | -0.052 | 0.00475 | -0.015 | -10.855
-1 | 0.013 | 0.00474 | -0.017 | 2.759
-0.5 | 0.078 | 0.00476 | -0.018 | 16.328
0 | 0.142 | 0.00482 | -0.019 | 29.524
0.5 | 0.207 | 0.00485 | -0.02 | 42.674
1 | 0.271 | 0.00489 | -0.021 | 55.492
1.5 | 0.336 | 0.00532 | -0.022 | 63.142
2 | 0.4 | 0.0056 | -0.023 | 71.474
2.5 | 0.465 | 0.00587 | -0.024 | 79.196
3 | 0.527 | 0.00625 | -0.026 | 84.339
3.5 | 0.589 | 0.00598 | -0.027 | 98.469
4 | 0.65 | 0.00675 | -0.028 | 96.338
4.5 | 0.711 | 0.0071 | -0.029 | 100.24
5 | 0.771 | 0.00763 | -0.03 | 100.998
5.5 | 0.829 | 0.00823 | -0.031 | 100.817
6 | 0.884 | 0.00989 | -0.032 | 89.465
6.5 | 0.941 | 0.01037 | -0.033 | 90.704
7 | 0.996 | 0.0109 | -0.034 | 91.362
7.5 | 1.049 | 0.01141 | -0.035 | 91.947
8 | 1.101 | 0.01196 | -0.036 | 91.992
8.5 | 1.149 | 0.01256 | -0.037 | 91.494
9 | 1.194 | 0.01321 | -0.038 | 90.412
9.5 | 1.235 | 0.01388 | -0.038 | 89.037
10 | 1.273 | 0.01464 | -0.039 | 86.961
10.5 | 1.306 | 0.01543 | -0.04 | 84.646
11 | 1.335 | 0.01625 | -0.041 | 82.192
11.5 | 1.359 | 0.01714 | -0.042 | 79.309
12 | 1.377 | 0.0183 | -0.043 | 75.256
12.5 | 1.39 | 0.01944 | -0.044 | 71.488
13 | 1.396 | 0.02085 | -0.045 | 66.973
13.5 | 1.397 | 0.02221 | -0.046 | 62.894
14 | 1.391 | 0.02363 | -0.047 | 58.843
14.5 | 1.377 | 0.02537 | -0.047 | 54.276
15 | 1.35 | 0.02746 | -0.048 | 49.177
15.5 | 1.316 | 0.02947 | -0.049 | 44.669
16 | 1.275 | 0.03207 | -0.05 | 39.746
16.5 | 1.227 | 0.03425 | -0.05 | 35.834
17 | 1.17 | 0.03856 | -0.051 | 30.335
17.5 | 1.109 | 0.04186 | -0.051 | 26.498
18 | 1.037 | 0.0491 | -0.052 | 21.129
18.5 | 0.948 | 0.06679 | -0.05 | 14.193

## 118. Re 12M Mach 0.25 (2)
BIGFOIL.COM POLAR EXPORT
NACA65-219 a=0.2
NACA65-219 a=0.2 |  |  |  | Cl Max: | 1.5891 | at alpha= | 20 | deg
XFOIL ncrit=9 |  |  |  | L/D Max: | 123.333 | at alpha= | 3 | deg
Re: | 12000000 |  |  | Cd Min: | 0.06738 | at alpha= | 20 | deg
Mach: | 0.25 |  |  | Cl=0 at alpha= | -1.1345 | deg
|  |  |  | @ Cl=0.1, Cd= | 0.0037163
|  |  |  | @ Cl=0.4, Cd= | 0.0038568
|  |  |  | @ Cl=0.6, Cd= | 0.0054545
alpha (deg) | Cl | Cd | Cm | Cl/Cd
-20 | -1.5363 | 0.04746 | -0.0717 | -32.3704
-19.5 | -1.5233 | 0.04342 | -0.0711 | -35.0829
-19 | -1.5088 | 0.03964 | -0.0703 | -38.0626
-18.5 | -1.4892 | 0.03641 | -0.0692 | -40.9009
-18 | -1.469 | 0.03339 | -0.0678 | -43.9952
-17.5 | -1.4447 | 0.03078 | -0.0662 | -46.9363
-17 | -1.4198 | 0.02835 | -0.0644 | -50.0811
-16.5 | -1.3948 | 0.02605 | -0.0623 | -53.5432
-16 | -1.3627 | 0.02426 | -0.0604 | -56.1707
-15.5 | -1.3331 | 0.02245 | -0.0582 | -59.3808
-15 | -1.3033 | 0.02076 | -0.0558 | -62.7794
-14.5 | -1.2748 | 0.01907 | -0.0531 | -66.8485
-14 | -1.2442 | 0.01759 | -0.0503 | -70.7334
-13.5 | -1.2118 | 0.01624 | -0.0476 | -74.6182
-13 | -1.1767 | 0.01512 | -0.0449 | -77.8241
-12.5 | -1.1414 | 0.01405 | -0.0421 | -81.2384
-12 | -1.1051 | 0.01311 | -0.0393 | -84.2944
-11.5 | -1.068 | 0.01226 | -0.0364 | -87.1126
-11 | -1.0296 | 0.01154 | -0.0336 | -89.2201
-10.5 | -0.9918 | 0.01087 | -0.0305 | -91.242
-10 | -0.9574 | 0.01021 | -0.0267 | -93.7708
-9.5 | -0.9249 | 0.00967 | -0.0221 | -95.6463
-9 | -0.8854 | 0.00931 | -0.0186 | -95.102
-8.5 | -0.8358 | 0.00897 | -0.0171 | -93.1773
-8 | -0.7834 | 0.00865 | -0.0161 | -90.5665
-7.5 | -0.7297 | 0.00833 | -0.0153 | -87.599
-7 | -0.6754 | 0.00802 | -0.0147 | -84.2145
-6.5 | -0.6192 | 0.00776 | -0.0145 | -79.7938
-6 | -0.5617 | 0.00751 | -0.0146 | -74.7936
-5.5 | -0.5043 | 0.00726 | -0.0147 | -69.4628
-5 | -0.4458 | 0.00706 | -0.015 | -63.1445
-4.5 | -0.3871 | 0.00683 | -0.0154 | -56.6764
-4 | -0.328 | 0.0066 | -0.0159 | -49.697
-3.5 | -0.2701 | 0.0063 | -0.0163 | -42.873
-3 | -0.2125 | 0.00596 | -0.0166 | -35.6544
-2.5 | -0.1549 | 0.00556 | -0.0171 | -27.8597
-2 | -0.0964 | 0.00519 | -0.0177 | -18.5742
-1.5 | -0.0413 | 0.00451 | -0.0178 | -9.1574
-1 | 0.0152 | 0.00391 | -0.0183 | 3.8875
-0.5 | 0.0767 | 0.00372 | -0.0194 | 20.6183
0 | 0.1392 | 0.00371 | -0.0207 | 37.5202
0.5 | 0.2023 | 0.00369 | -0.0221 | 54.8238
1 | 0.2655 | 0.00375 | -0.0234 | 70.8
1.5 | 0.3287 | 0.00378 | -0.0248 | 86.9577
2 | 0.3913 | 0.00384 | -0.0261 | 101.901
2.5 | 0.4534 | 0.00396 | -0.0273 | 114.4949
3 | 0.5143 | 0.00417 | -0.0283 | 123.3333
3.5 | 0.5661 | 0.00495 | -0.0278 | 114.3636
4 | 0.6165 | 0.0057 | -0.0271 | 108.1579
4.5 | 0.6676 | 0.00632 | -0.0264 | 105.6329
5 | 0.7184 | 0.00686 | -0.0256 | 104.723
5.5 | 0.7654 | 0.00747 | -0.0241 | 102.4632
6 | 0.8099 | 0.00807 | -0.0221 | 100.3594
6.5 | 0.85 | 0.00867 | -0.0193 | 98.0392
7 | 0.8772 | 0.00915 | -0.0138 | 95.8689
7.5 | 0.9082 | 0.00976 | -0.0095 | 93.0533
8 | 0.9418 | 0.01044 | -0.006 | 90.2107
8.5 | 0.9782 | 0.01116 | -0.0031 | 87.6523
9 | 1.0123 | 0.01201 | -0.0001 | 84.2881
9.5 | 1.0483 | 0.01291 | 0.0025 | 81.2006
10 | 1.0819 | 0.01394 | 0.0052 | 77.6112
10.5 | 1.1141 | 0.01514 | 0.0079 | 73.5865
11 | 1.1474 | 0.01632 | 0.0104 | 70.3064
11.5 | 1.1792 | 0.01765 | 0.0128 | 66.8102
12 | 1.2088 | 0.01915 | 0.0153 | 63.1227
12.5 | 1.2372 | 0.02078 | 0.0178 | 59.538
13 | 1.267 | 0.02244 | 0.02 | 56.4617
13.5 | 1.2965 | 0.02422 | 0.022 | 53.5301
14 | 1.3244 | 0.02613 | 0.024 | 50.685
14.5 | 1.3496 | 0.02833 | 0.026 | 47.6385
15 | 1.3746 | 0.03062 | 0.0278 | 44.8922
16 | 1.4181 | 0.03585 | 0.0313 | 39.5565
16.5 | 1.4748 | 0.03889 | 0.026 | 37.9223
18 | 1.5646 | 0.04981 | 0.0222 | 31.4114
18.5 | 1.577 | 0.0538 | 0.0232 | 29.3123
19 | 1.5815 | 0.0584 | 0.0244 | 27.0805
19.5 | 1.5876 | 0.06291 | 0.0255 | 25.2361
20 | 1.5891 | 0.06738 | 0.0271 | 23.5841

## 119. Re 12M Mach 0.50 (1)
BIGFOIL.COM POLAR EXPORT
NACA65-219 a=0.2
NACA65-219 a=0.2 |  |  |  | Cl Max: | 1.207 | at alpha= | 9 | deg
JavaFoil+Calcfoil stall+Eppler ext transition |  |  |  | L/D Max: | 95.455 | at alpha= | 4.5 | deg
Re: | 12000000 |  |  | Cd Min: | 0.00495 | at alpha= | -1.5 | deg
Mach: | 0.5 |  |  | Cl=0 at alpha= | -1.1027 | deg
|  |  |  | @ Cl=0.1, Cd= | 0.0049826
|  |  |  | @ Cl=0.4, Cd= | 0.0058713
|  |  |  | @ Cl=0.6, Cd= | 0.0069867
alpha (deg) | Cl | Cd | Cm | Cl/Cd
-20 | -1.07 | 0.18226 | 0.015 | -5.872
-19.5 | -1.05 | 0.15289 | 0.015 | -6.867
-19 | -1.024 | 0.14354 | 0.014 | -7.132
-18.5 | -0.991 | 0.14183 | 0.013 | -6.987
-18 | -0.961 | 0.13726 | 0.012 | -6.998
-17.5 | -0.931 | 0.13549 | 0.011 | -6.871
-17 | -0.916 | 0.11494 | 0.012 | -7.97
-16.5 | -0.886 | 0.11022 | 0.011 | -8.036
-16 | -0.85 | 0.11098 | 0.01 | -7.655
-15.5 | -0.82 | 0.10571 | 0.009 | -7.758
-15 | -0.795 | 0.10619 | 0.009 | -7.482
-14.5 | -0.766 | 0.09997 | 0.008 | -7.659
-14 | -0.739 | 0.09281 | 0.007 | -7.959
-13.5 | -0.779 | 0.04513 | 0.01 | -17.253
-13 | -0.787 | 0.0263 | 0.009 | -29.93
-12.5 | -0.65 | 0.08481 | 0.005 | -7.666
-12 | -0.626 | 0.07604 | 0.005 | -8.229
-11.5 | -0.695 | 0.02213 | 0.006 | -31.396
-11 | -0.669 | 0.01897 | 0.005 | -35.249
-10.5 | -0.639 | 0.01699 | 0.004 | -37.59
-10 | -0.506 | 0.06649 | 0.002 | -7.615
-9.5 | -0.572 | 0.01622 | 0.002 | -35.26
-9 | -0.804 | 0.01459 | 0.001 | -55.095
-8.5 | -0.85 | 0.01333 | 0 | -63.768
-8 | -0.844 | 0.01234 | -0.001 | -68.342
-7.5 | -0.815 | 0.01157 | -0.003 | -70.405
-7 | -0.773 | 0.01081 | -0.004 | -71.519
-6.5 | -0.723 | 0.01035 | -0.005 | -69.812
-6 | -0.667 | 0.00966 | -0.006 | -69.004
-5.5 | -0.606 | 0.00925 | -0.007 | -65.544
-5 | -0.543 | 0.00886 | -0.009 | -61.275
-4.5 | -0.477 | 0.00851 | -0.01 | -56.103
-4 | -0.41 | 0.0082 | -0.011 | -49.946
-3.5 | -0.341 | 0.00791 | -0.012 | -43.064
-3 | -0.272 | 0.00689 | -0.014 | -39.523
-2.5 | -0.201 | 0.00547 | -0.015 | -36.752
-2 | -0.129 | 0.00497 | -0.016 | -26.038
-1.5 | -0.058 | 0.00495 | -0.017 | -11.636
-1 | 0.015 | 0.00495 | -0.019 | 2.952
-0.5 | 0.087 | 0.00497 | -0.02 | 17.476
0 | 0.159 | 0.00504 | -0.021 | 31.585
0.5 | 0.231 | 0.00506 | -0.022 | 45.711
1 | 0.303 | 0.00512 | -0.024 | 59.232
1.5 | 0.376 | 0.00576 | -0.025 | 65.242
2 | 0.445 | 0.00608 | -0.026 | 73.096
2.5 | 0.515 | 0.00639 | -0.027 | 80.631
3 | 0.581 | 0.00686 | -0.028 | 84.746
3.5 | 0.65 | 0.00732 | -0.029 | 88.803
4 | 0.718 | 0.00773 | -0.03 | 92.898
4.5 | 0.785 | 0.00822 | -0.032 | 95.455
5 | 0.849 | 0.0091 | -0.033 | 93.274
5.5 | 0.909 | 0.0114 | -0.034 | 79.723
6 | 0.969 | 0.01206 | -0.035 | 80.377
6.5 | 1.027 | 0.01287 | -0.036 | 79.769
7 | 1.081 | 0.01363 | -0.037 | 79.275
7.5 | 1.129 | 0.01456 | -0.038 | 77.553
8 | 1.171 | 0.01551 | -0.039 | 75.475
8.5 | 1.2 | 0.01664 | -0.04 | 72.098
9 | 1.207 | 0.01778 | -0.041 | 67.869
9.5 | 1.177 | 0.01928 | -0.042 | 61.071
10 | 1.028 | 0.02191 | -0.043 | 46.932
10.5 | 0.778 | 0.02265 | -0.044 | 34.335
11 | 0.807 | 0.02546 | -0.045 | 31.703
11.5 | 0.833 | 0.02931 | -0.046 | 28.428
12 | 0.871 | 0.02724 | -0.047 | 31.96
12.5 | 0.899 | 0.03005 | -0.048 | 29.932
13 | 0.926 | 0.03426 | -0.049 | 27.026
13.5 | 0.942 | 0.04343 | -0.049 | 21.68
14 | 0.986 | 0.03741 | -0.051 | 26.366

## 120. Re 12M Mach 0.50 (2)
BIGFOIL.COM POLAR EXPORT
NACA65-219 a=0.2
NACA65-219 a=0.2 |  |  |  | Cl Max: | 1.2368 | at alpha= | 13.5 | deg
XFOIL ncrit=9 |  |  |  | L/D Max: | 140.894 | at alpha= | 3 | deg
Re: | 12000000 |  |  | Cd Min: | 0.15369 | at alpha= | 18.5 | deg
Mach: | 0.5 |  |  | Cl=0 at alpha= | -1.1383 | deg
|  |  |  | @ Cl=0.1, Cd= | 0.0038127
|  |  |  | @ Cl=0.4, Cd= | 0.0039519
|  |  |  | @ Cl=0.6, Cd= | 0.0042622
alpha (deg) | Cl | Cd | Cm | Cl/Cd
-16 | -0.7325 | 0.11703 | -0.0508 | -6.2591
-15.5 | -0.7461 | 0.10502 | -0.0587 | -7.1044
-14.5 | -0.7869 | 0.07927 | -0.0765 | -9.9268
-14 | -0.8113 | 0.06765 | -0.0838 | -11.9926
-13.5 | -0.8395 | 0.05717 | -0.0888 | -14.6843
-13 | -0.8712 | 0.0477 | -0.0916 | -18.2642
-12.5 | -0.9023 | 0.03947 | -0.0917 | -22.8604
-12 | -0.9285 | 0.03258 | -0.0895 | -28.4991
-11.5 | -0.951 | 0.02674 | -0.085 | -35.5647
-11 | -0.9582 | 0.0224 | -0.0792 | -42.7768
-10.5 | -0.947 | 0.01929 | -0.0733 | -49.0928
-10 | -0.926 | 0.01682 | -0.0675 | -55.0535
-9.5 | -0.8949 | 0.01492 | -0.0622 | -59.9799
-9 | -0.8558 | 0.01345 | -0.0574 | -63.6283
-8.5 | -0.8146 | 0.01216 | -0.0529 | -66.9901
-8 | -0.7707 | 0.01111 | -0.0485 | -69.3699
-7.5 | -0.7256 | 0.01022 | -0.0443 | -70.998
-7 | -0.6804 | 0.00946 | -0.04 | -71.9239
-6.5 | -0.6391 | 0.00879 | -0.0349 | -72.7076
-6 | -0.601 | 0.00839 | -0.0289 | -71.6329
-5.5 | -0.5433 | 0.00803 | -0.0265 | -67.6588
-5 | -0.4824 | 0.0077 | -0.0248 | -62.6494
-4.5 | -0.4196 | 0.0074 | -0.0237 | -56.7027
-4 | -0.3552 | 0.00714 | -0.0231 | -49.7479
-3.5 | -0.2897 | 0.00686 | -0.0228 | -42.2303
-3 | -0.2277 | 0.00642 | -0.0221 | -35.4673
-2.5 | -0.1661 | 0.00592 | -0.0215 | -28.0574
-2 | -0.1031 | 0.00544 | -0.0214 | -18.9522
-1.5 | -0.0484 | 0.00433 | -0.0202 | -11.1778
-1 | 0.0185 | 0.00388 | -0.0208 | 4.768
-0.5 | 0.0902 | 0.00381 | -0.0222 | 23.6745
0 | 0.1632 | 0.00383 | -0.0238 | 42.611
0.5 | 0.2363 | 0.00385 | -0.0254 | 61.3766
1 | 0.3089 | 0.0039 | -0.0269 | 79.2051
1.5 | 0.3823 | 0.00393 | -0.0285 | 97.2774
2 | 0.455 | 0.00402 | -0.03 | 113.1841
2.5 | 0.5281 | 0.00408 | -0.0314 | 129.4363
3 | 0.5988 | 0.00425 | -0.0323 | 140.8941
3.5 | 0.6597 | 0.00487 | -0.0315 | 135.462
4 | 0.7069 | 0.00589 | -0.0285 | 120.017
4.5 | 0.7522 | 0.00671 | -0.0248 | 112.1013
5 | 0.7775 | 0.00759 | -0.0175 | 102.4374
5.5 | 0.7855 | 0.0087 | -0.0077 | 90.2874
6 | 0.7976 | 0.01032 | 0.0002 | 77.2868
6.5 | 0.8142 | 0.01217 | 0.0066 | 66.9022
7 | 0.8413 | 0.01388 | 0.0114 | 60.6124
7.5 | 0.8773 | 0.01537 | 0.015 | 57.0787
8 | 0.9146 | 0.01688 | 0.0184 | 54.1825
8.5 | 0.9505 | 0.01855 | 0.0219 | 51.2399
9 | 0.988 | 0.02025 | 0.0251 | 48.7901
9.5 | 1.0229 | 0.02221 | 0.0284 | 46.0558
10 | 1.0577 | 0.02429 | 0.0316 | 43.5447
10.5 | 1.0938 | 0.02645 | 0.0347 | 41.3535
11 | 1.1274 | 0.02886 | 0.0378 | 39.0644
11.5 | 1.1598 | 0.0315 | 0.0408 | 36.819
12 | 1.1883 | 0.03452 | 0.0438 | 34.4235
12.5 | 1.2142 | 0.03788 | 0.0467 | 32.0539
13 | 1.2312 | 0.042 | 0.0496 | 29.3143
13.5 | 1.2368 | 0.04723 | 0.052 | 26.1867
14 | 1.2275 | 0.05386 | 0.0536 | 22.7906
14.5 | 1.2097 | 0.0617 | 0.0538 | 19.6062
15 | 1.1878 | 0.07055 | 0.0526 | 16.8363
15.5 | 1.1624 | 0.08051 | 0.0497 | 14.438
16 | 1.1356 | 0.09146 | 0.0452 | 12.4164
16.5 | 1.1097 | 0.10308 | 0.0392 | 10.7654
17 | 1.0836 | 0.11547 | 0.0319 | 9.3843
17.5 | 1.0584 | 0.12822 | 0.0238 | 8.2546
18 | 1.0351 | 0.14119 | 0.0152 | 7.3313
18.5 | 1.0154 | 0.15369 | 0.007 | 6.6068

## 121. Re 14M Mach 0.00 (1)
BIGFOIL.COM POLAR EXPORT
NACA65-219 a=0.2
NACA65-219 a=0.2 |  |  |  | Cl Max: | 1.487 | at alpha= | 15 | deg
JavaFoil+Calcfoil stall+Eppler ext transition |  |  |  | L/D Max: | 102.932 | at alpha= | 5.5 | deg
Re: | 14000000 |  |  | Cd Min: | 0.00466 | at alpha= | -0.5 | deg
Mach: | 0 |  |  | Cl=0 at alpha= | -1.1032 | deg
|  |  |  | @ Cl=0.1, Cd= | 0.0046719
|  |  |  | @ Cl=0.4, Cd= | 0.0056064
|  |  |  | @ Cl=0.6, Cd= | 0.0065236
alpha (deg) | Cl | Cd | Cm | Cl/Cd
-20 | -1.147 | 0.04653 | 0.019 | -24.642
-19.5 | -1.179 | 0.04031 | 0.018 | -29.242
-19 | -1.21 | 0.03474 | 0.018 | -34.824
-18.5 | -1.231 | 0.03276 | 0.017 | -37.579
-18 | -1.255 | 0.02897 | 0.017 | -43.322
-17.5 | -1.273 | 0.0269 | 0.016 | -47.311
-17 | -1.286 | 0.02421 | 0.015 | -53.132
-16.5 | -1.29 | 0.02246 | 0.014 | -57.433
-16 | -1.291 | 0.02079 | 0.014 | -62.081
-15.5 | -1.287 | 0.01959 | 0.013 | -65.718
-15 | -1.281 | 0.01813 | 0.012 | -70.674
-14.5 | -1.269 | 0.01707 | 0.011 | -74.343
-14 | -1.252 | 0.01615 | 0.01 | -77.491
-13.5 | -1.231 | 0.01527 | 0.009 | -80.668
-13 | -1.208 | 0.0144 | 0.008 | -83.904
-12.5 | -1.182 | 0.0136 | 0.007 | -86.905
-12 | -1.152 | 0.01292 | 0.007 | -89.119
-11.5 | -1.119 | 0.01223 | 0.006 | -91.523
-11 | -1.083 | 0.01171 | 0.005 | -92.505
-10.5 | -1.045 | 0.01114 | 0.004 | -93.82
-10 | -1.004 | 0.01067 | 0.003 | -94.053
-9.5 | -0.96 | 0.0102 | 0.002 | -94.095
-9 | -0.914 | 0.00984 | 0.001 | -92.881
-8.5 | -0.866 | 0.00942 | 0 | -91.929
-8 | -0.816 | 0.00903 | -0.001 | -90.315
-7.5 | -0.764 | 0.00867 | -0.002 | -88.053
-7 | -0.71 | 0.00839 | -0.003 | -84.618
-6.5 | -0.655 | 0.00749 | -0.004 | -87.41
-6 | -0.599 | 0.008 | -0.005 | -74.937
-5.5 | -0.541 | 0.0078 | -0.006 | -69.334
-5 | -0.481 | 0.00754 | -0.008 | -63.773
-4.5 | -0.421 | 0.00733 | -0.009 | -57.339
-4 | -0.36 | 0.00715 | -0.01 | -50.291
-3.5 | -0.298 | 0.00661 | -0.011 | -45.096
-3 | -0.236 | 0.00618 | -0.012 | -38.275
-2.5 | -0.174 | 0.00587 | -0.013 | -29.719
-2 | -0.112 | 0.00507 | -0.014 | -22.099
-1.5 | -0.05 | 0.0047 | -0.015 | -10.613
-1 | 0.013 | 0.00468 | -0.016 | 2.705
-0.5 | 0.075 | 0.00466 | -0.017 | 16.138
0 | 0.138 | 0.00469 | -0.018 | 29.358
0.5 | 0.2 | 0.00477 | -0.019 | 41.963
1 | 0.263 | 0.00515 | -0.02 | 50.982
1.5 | 0.325 | 0.00541 | -0.021 | 60.072
2 | 0.388 | 0.00556 | -0.023 | 69.686
2.5 | 0.45 | 0.0058 | -0.024 | 77.634
3 | 0.511 | 0.00611 | -0.025 | 83.564
3.5 | 0.572 | 0.00637 | -0.026 | 89.925
4 | 0.634 | 0.00671 | -0.027 | 94.502
4.5 | 0.692 | 0.00687 | -0.028 | 100.613
5 | 0.75 | 0.00737 | -0.029 | 101.703
5.5 | 0.807 | 0.00784 | -0.03 | 102.932
6 | 0.861 | 0.00919 | -0.031 | 93.748
6.5 | 0.917 | 0.00959 | -0.032 | 95.648
7 | 0.971 | 0.01003 | -0.033 | 96.889
7.5 | 1.025 | 0.01045 | -0.034 | 98.028
8 | 1.076 | 0.01091 | -0.035 | 98.683
8.5 | 1.125 | 0.01142 | -0.036 | 98.572
9 | 1.172 | 0.01194 | -0.037 | 98.142
9.5 | 1.216 | 0.01249 | -0.037 | 97.362
10 | 1.258 | 0.01306 | -0.038 | 96.311
10.5 | 1.297 | 0.01372 | -0.039 | 94.517
11 | 1.333 | 0.01438 | -0.04 | 92.688
11.5 | 1.365 | 0.01511 | -0.041 | 90.335
12 | 1.394 | 0.01587 | -0.042 | 87.879
12.5 | 1.42 | 0.01683 | -0.043 | 84.367
13 | 1.442 | 0.01782 | -0.044 | 80.91
13.5 | 1.459 | 0.01898 | -0.045 | 76.875
14 | 1.474 | 0.02006 | -0.045 | 73.471
14.5 | 1.484 | 0.02125 | -0.046 | 69.822
15 | 1.487 | 0.02244 | -0.047 | 66.252
15.5 | 1.485 | 0.02396 | -0.048 | 61.963
16 | 1.479 | 0.02531 | -0.049 | 58.456
16.5 | 1.47 | 0.02688 | -0.049 | 54.702
17 | 1.456 | 0.02922 | -0.05 | 49.82
17.5 | 1.44 | 0.03083 | -0.051 | 46.72
18 | 1.42 | 0.03322 | -0.051 | 42.746
18.5 | 1.397 | 0.03599 | -0.052 | 38.806
19 | 1.371 | 0.03851 | -0.053 | 35.614
19.5 | 1.341 | 0.04145 | -0.053 | 32.359
20 | 1.308 | 0.04423 | -0.054 | 29.578

## 122. Re 14M Mach 0.00 (2)
BIGFOIL.COM POLAR EXPORT
NACA65-219 a=0.2
NACA65-219 a=0.2 |  |  |  | Cl Max: | 1.6655 | at alpha= | 20 | deg
XFOIL ncrit=9 |  |  |  | L/D Max: | 112.788 | at alpha= | 3 | deg
Re: | 14000000 |  |  | Cd Min: | 0.04972 | at alpha= | 20 | deg
Mach: | 0 |  |  | Cl=0 at alpha= | -1.1511 | deg
|  |  |  | @ Cl=0.1, Cd= | 0.0036546
|  |  |  | @ Cl=0.4, Cd= | 0.0038359
|  |  |  | @ Cl=0.6, Cd= | 0.0057617
alpha (deg) | Cl | Cd | Cm | Cl/Cd
-20 | -1.5758 | 0.03227 | -0.0533 | -48.8317
-19.5 | -1.5553 | 0.02999 | -0.0523 | -51.8606
-19 | -1.5335 | 0.02784 | -0.0511 | -55.0826
-18.5 | -1.5097 | 0.02589 | -0.0499 | -58.3121
-17.5 | -1.4581 | 0.0225 | -0.0471 | -64.8044
-17 | -1.4303 | 0.021 | -0.0455 | -68.1095
-16.5 | -1.4029 | 0.01957 | -0.0438 | -71.6863
-16 | -1.3726 | 0.01834 | -0.0421 | -74.8419
-15.5 | -1.3428 | 0.01713 | -0.0402 | -78.3888
-15 | -1.3135 | 0.01594 | -0.038 | -82.4028
-14.5 | -1.2837 | 0.01484 | -0.0357 | -86.5027
-14 | -1.2517 | 0.01388 | -0.0335 | -90.1801
-13.5 | -1.2193 | 0.01301 | -0.0311 | -93.7202
-13 | -1.185 | 0.01227 | -0.0288 | -96.577
-12.5 | -1.1505 | 0.0116 | -0.0263 | -99.181
-12 | -1.1151 | 0.01102 | -0.0238 | -101.1887
-11.5 | -1.0806 | 0.01049 | -0.0208 | -103.0124
-11 | -1.0476 | 0.01005 | -0.0173 | -104.2388
-10.5 | -1.0131 | 0.00968 | -0.0139 | -104.6591
-10 | -0.9677 | 0.00932 | -0.0125 | -103.8305
-9.5 | -0.9201 | 0.00895 | -0.0116 | -102.8045
-9 | -0.8699 | 0.00864 | -0.0111 | -100.6829
-8.5 | -0.8182 | 0.00838 | -0.0109 | -97.6372
-8 | -0.7652 | 0.00811 | -0.0109 | -94.3527
-7.5 | -0.712 | 0.00784 | -0.0108 | -90.8163
-7 | -0.6581 | 0.00758 | -0.011 | -86.8206
-6.5 | -0.6028 | 0.00735 | -0.0114 | -82.0136
-6 | -0.5469 | 0.00714 | -0.0118 | -76.5966
-5.5 | -0.4909 | 0.00692 | -0.0123 | -70.9393
-5 | -0.4341 | 0.00675 | -0.0129 | -64.3111
-4.5 | -0.3771 | 0.00654 | -0.0136 | -57.6606
-4 | -0.32 | 0.00632 | -0.0143 | -50.6329
-3.5 | -0.2635 | 0.00606 | -0.0149 | -43.4818
-3 | -0.2069 | 0.00579 | -0.0155 | -35.734
-2.5 | -0.1506 | 0.00543 | -0.0161 | -27.7348
-2 | -0.0935 | 0.00514 | -0.0169 | -18.1907
-1.5 | -0.0381 | 0.0047 | -0.0174 | -8.1064
-1 | 0.0165 | 0.00406 | -0.0179 | 4.064
-0.5 | 0.0734 | 0.00369 | -0.0187 | 19.8916
0 | 0.1335 | 0.00361 | -0.0199 | 36.9806
0.5 | 0.1937 | 0.00359 | -0.0212 | 53.9554
1 | 0.2543 | 0.00363 | -0.0225 | 70.0551
1.5 | 0.3149 | 0.00368 | -0.0238 | 85.5707
2 | 0.3745 | 0.00378 | -0.025 | 99.0741
2.5 | 0.4338 | 0.00391 | -0.0262 | 110.9463
3 | 0.4895 | 0.00434 | -0.0267 | 112.788
3.5 | 0.5402 | 0.00509 | -0.0265 | 106.1297
4 | 0.5917 | 0.00567 | -0.0264 | 104.3563
4.5 | 0.6424 | 0.00623 | -0.0262 | 103.114
5.5 | 0.7433 | 0.00718 | -0.0254 | 103.5237
6 | 0.7919 | 0.00764 | -0.0248 | 103.6518
7 | 0.8848 | 0.00854 | -0.0226 | 103.6066
7.5 | 0.9307 | 0.00891 | -0.0214 | 104.4557
8 | 0.969 | 0.00925 | -0.0187 | 104.7568
8.5 | 0.9981 | 0.00968 | -0.0143 | 103.1095
9 | 1.0301 | 0.01025 | -0.0109 | 100.4976
9.5 | 1.0643 | 0.01084 | -0.0082 | 98.1827
10 | 1.0978 | 0.01154 | -0.0056 | 95.13
10.5 | 1.1297 | 0.01236 | -0.0029 | 91.3997
11 | 1.1628 | 0.01322 | -0.0006 | 87.9576
11.5 | 1.1954 | 0.01415 | 0.0016 | 84.4806
12 | 1.226 | 0.01521 | 0.0039 | 80.6049
12.5 | 1.2553 | 0.0164 | 0.0062 | 76.5427
13 | 1.2839 | 0.01768 | 0.0083 | 72.6188
13.5 | 1.3125 | 0.01901 | 0.0103 | 69.0426
14 | 1.3406 | 0.02041 | 0.0122 | 65.6835
14.5 | 1.3662 | 0.02203 | 0.0141 | 62.0154
15 | 1.3932 | 0.02364 | 0.0157 | 58.934
15.5 | 1.4169 | 0.02551 | 0.0174 | 55.5429
16 | 1.4393 | 0.02752 | 0.0191 | 52.3001
16.5 | 1.4613 | 0.02952 | 0.0207 | 49.502
17 | 1.5145 | 0.03183 | 0.0157 | 47.5809
17.5 | 1.552 | 0.0342 | 0.0138 | 45.3801
18 | 1.5934 | 0.03708 | 0.0103 | 42.972
18.5 | 1.6203 | 0.04008 | 0.0093 | 40.4266
19 | 1.6346 | 0.04334 | 0.0101 | 37.7157
19.5 | 1.6475 | 0.04673 | 0.0108 | 35.2557
20 | 1.6655 | 0.04972 | 0.0113 | 33.4976

## 123. Re 14M Mach 0.10 (1)
BIGFOIL.COM POLAR EXPORT
NACA65-219 a=0.2
NACA65-219 a=0.2 |  |  |  | Cl Max: | 1.473 | at alpha= | 14.5 | deg
JavaFoil+Calcfoil stall+Eppler ext transition |  |  |  | L/D Max: | 102.692 | at alpha= | 5.5 | deg
Re: | 14000000 |  |  | Cd Min: | 0.00468 | at alpha= | -1.5 | deg
Mach: | 0.1 |  |  | Cl=0 at alpha= | -1.1032 | deg
|  |  |  | @ Cl=0.1, Cd= | 0.0047155
|  |  |  | @ Cl=0.4, Cd= | 0.0055948
|  |  |  | @ Cl=0.6, Cd= | 0.0065489
alpha (deg) | Cl | Cd | Cm | Cl/Cd
-20 | -1.085 | 0.05353 | 0.019 | -20.27
-19.5 | -1.122 | 0.04606 | 0.018 | -24.365
-19 | -1.163 | 0.03728 | 0.018 | -31.191
-18.5 | -1.189 | 0.03506 | 0.017 | -33.898
-18 | -1.218 | 0.03059 | 0.017 | -39.828
-17.5 | -1.24 | 0.02823 | 0.016 | -43.939
-17 | -1.259 | 0.02515 | 0.015 | -50.054
-16.5 | -1.266 | 0.02325 | 0.014 | -54.455
-16 | -1.271 | 0.02143 | 0.014 | -59.281
-15.5 | -1.27 | 0.02013 | 0.013 | -63.09
-15 | -1.267 | 0.01876 | 0.012 | -67.537
-14.5 | -1.258 | 0.01745 | 0.011 | -72.091
-14 | -1.243 | 0.01642 | 0.01 | -75.713
-13.5 | -1.225 | 0.01556 | 0.009 | -78.694
-13 | -1.203 | 0.01464 | 0.008 | -82.179
-12.5 | -1.178 | 0.01381 | 0.008 | -85.305
-12 | -1.15 | 0.0131 | 0.007 | -87.752
-11.5 | -1.118 | 0.01247 | 0.006 | -89.673
-11 | -1.084 | 0.01182 | 0.005 | -91.682
-10.5 | -1.046 | 0.01126 | 0.004 | -92.875
-10 | -1.005 | 0.01081 | 0.003 | -93.028
-9.5 | -0.962 | 0.01032 | 0.002 | -93.215
-9 | -0.916 | 0.00991 | 0.001 | -92.451
-8.5 | -0.868 | 0.00951 | 0 | -91.328
-8 | -0.818 | 0.00911 | -0.001 | -89.806
-7.5 | -0.766 | 0.00872 | -0.002 | -87.843
-7 | -0.713 | 0.00845 | -0.003 | -84.335
-6.5 | -0.657 | 0.00756 | -0.004 | -87.001
-6 | -0.602 | 0.00811 | -0.005 | -74.248
-5.5 | -0.543 | 0.00787 | -0.007 | -69.045
-5 | -0.483 | 0.0076 | -0.008 | -63.558
-4.5 | -0.423 | 0.00735 | -0.009 | -57.484
-4 | -0.361 | 0.00713 | -0.01 | -50.677
-3.5 | -0.3 | 0.00658 | -0.011 | -45.55
-3 | -0.238 | 0.00615 | -0.012 | -38.613
-2.5 | -0.175 | 0.00587 | -0.013 | -29.839
-2 | -0.113 | 0.00512 | -0.014 | -22.014
-1.5 | -0.05 | 0.00468 | -0.015 | -10.715
-1 | 0.013 | 0.00469 | -0.016 | 2.711
-0.5 | 0.076 | 0.0047 | -0.017 | 16.065
0 | 0.138 | 0.00474 | -0.018 | 29.225
0.5 | 0.201 | 0.00482 | -0.019 | 41.786
1 | 0.264 | 0.00516 | -0.02 | 51.153
1.5 | 0.327 | 0.00539 | -0.022 | 60.606
2 | 0.39 | 0.00554 | -0.023 | 70.332
2.5 | 0.452 | 0.00588 | -0.024 | 76.911
3 | 0.513 | 0.00612 | -0.025 | 83.849
3.5 | 0.575 | 0.00644 | -0.026 | 89.361
4 | 0.637 | 0.00671 | -0.027 | 94.991
4.5 | 0.695 | 0.00691 | -0.028 | 100.582
5 | 0.753 | 0.00741 | -0.029 | 101.633
5.5 | 0.81 | 0.00789 | -0.03 | 102.692
6 | 0.865 | 0.00927 | -0.031 | 93.339
6.5 | 0.921 | 0.00966 | -0.032 | 95.324
7 | 0.975 | 0.01013 | -0.033 | 96.257
7.5 | 1.028 | 0.01057 | -0.034 | 97.309
8 | 1.08 | 0.01101 | -0.035 | 98.076
8.5 | 1.129 | 0.01157 | -0.036 | 97.621
9 | 1.176 | 0.01207 | -0.037 | 97.44
9.5 | 1.22 | 0.01265 | -0.038 | 96.454
10 | 1.261 | 0.01322 | -0.039 | 95.433
10.5 | 1.299 | 0.01389 | -0.04 | 93.522
11 | 1.334 | 0.01462 | -0.04 | 91.251
11.5 | 1.366 | 0.01533 | -0.041 | 89.084
12 | 1.394 | 0.01612 | -0.042 | 86.449
12.5 | 1.418 | 0.0171 | -0.043 | 82.902
13 | 1.437 | 0.01823 | -0.044 | 78.815
13.5 | 1.453 | 0.01933 | -0.045 | 75.188
14 | 1.466 | 0.02036 | -0.046 | 71.973
14.5 | 1.473 | 0.02169 | -0.046 | 67.903
15 | 1.472 | 0.02302 | -0.047 | 63.962
15.5 | 1.467 | 0.02454 | -0.048 | 59.81
16 | 1.458 | 0.02614 | -0.049 | 55.788
16.5 | 1.444 | 0.02822 | -0.05 | 51.174
17 | 1.426 | 0.03008 | -0.05 | 47.42
17.5 | 1.406 | 0.03178 | -0.051 | 44.248
18 | 1.381 | 0.03435 | -0.052 | 40.215
18.5 | 1.354 | 0.03681 | -0.052 | 36.792
19 | 1.323 | 0.04012 | -0.053 | 32.985
19.5 | 1.289 | 0.04271 | -0.053 | 30.175

## 124. Re 14M Mach 0.10 (2)
BIGFOIL.COM POLAR EXPORT
NACA65-219 a=0.2
NACA65-219 a=0.2 |  |  |  | Cl Max: | 1.6582 | at alpha= | 20 | deg
XFOIL ncrit=9 |  |  |  | L/D Max: | 113.834 | at alpha= | 3 | deg
Re: | 14000000 |  |  | Cd Min: | 0.05231 | at alpha= | 20 | deg
Mach: | 0.1 |  |  | Cl=0 at alpha= | -1.1512 | deg
|  |  |  | @ Cl=0.1, Cd= | 0.0036555
|  |  |  | @ Cl=0.4, Cd= | 0.0038299
|  |  |  | @ Cl=0.6, Cd= | 0.0057327
alpha (deg) | Cl | Cd | Cm | Cl/Cd
-20 | -1.5752 | 0.03399 | -0.0564 | -46.343
-19.5 | -1.5561 | 0.03146 | -0.0554 | -49.4628
-19 | -1.5351 | 0.02911 | -0.0542 | -52.7345
-18.5 | -1.5112 | 0.02706 | -0.0529 | -55.8463
-18 | -1.4859 | 0.02518 | -0.0515 | -59.0111
-17.5 | -1.4594 | 0.02345 | -0.05 | -62.2345
-17 | -1.4316 | 0.02186 | -0.0484 | -65.4895
-16.5 | -1.4041 | 0.02033 | -0.0466 | -69.0654
-16 | -1.3736 | 0.01904 | -0.0448 | -72.1429
-15.5 | -1.3437 | 0.01774 | -0.0429 | -75.7441
-15 | -1.3136 | 0.01653 | -0.0407 | -79.4676
-14.5 | -1.2839 | 0.01535 | -0.0383 | -83.6417
-14 | -1.2522 | 0.01431 | -0.036 | -87.5052
-13.5 | -1.2205 | 0.01336 | -0.0335 | -91.3548
-13 | -1.1861 | 0.01256 | -0.0311 | -94.4347
-12.5 | -1.151 | 0.01185 | -0.0286 | -97.1308
-12 | -1.1155 | 0.01122 | -0.026 | -99.4207
-11.5 | -1.0801 | 0.01066 | -0.0232 | -101.3227
-11 | -1.0455 | 0.01018 | -0.0199 | -102.7014
-10.5 | -1.0152 | 0.00978 | -0.0155 | -103.8037
-10 | -0.9711 | 0.00941 | -0.0138 | -103.1987
-9.5 | -0.9239 | 0.00902 | -0.0126 | -102.4279
-9 | -0.874 | 0.0087 | -0.0119 | -100.4598
-8.5 | -0.8222 | 0.00843 | -0.0116 | -97.5326
-8 | -0.769 | 0.00816 | -0.0114 | -94.2402
-7.5 | -0.7155 | 0.00788 | -0.0114 | -90.7995
-7 | -0.6615 | 0.00762 | -0.0114 | -86.811
-6.5 | -0.6059 | 0.00738 | -0.0117 | -82.1003
-6 | -0.5497 | 0.00717 | -0.0121 | -76.6667
-5.5 | -0.4935 | 0.00695 | -0.0126 | -71.0072
-5 | -0.4363 | 0.00677 | -0.0132 | -64.4461
-4.5 | -0.379 | 0.00655 | -0.0138 | -57.8626
-4 | -0.3215 | 0.00634 | -0.0145 | -50.7098
-3.5 | -0.2646 | 0.00608 | -0.0151 | -43.5197
-3 | -0.2078 | 0.00581 | -0.0157 | -35.7659
-2.5 | -0.1512 | 0.00544 | -0.0162 | -27.7941
-2 | -0.0938 | 0.00515 | -0.017 | -18.2136
-1.5 | -0.0383 | 0.0047 | -0.0175 | -8.1489
-1 | 0.0166 | 0.00405 | -0.018 | 4.0988
-0.5 | 0.0739 | 0.00369 | -0.0188 | 20.0271
0 | 0.1344 | 0.00361 | -0.02 | 37.2299
0.5 | 0.195 | 0.00359 | -0.0213 | 54.3175
1 | 0.256 | 0.00363 | -0.0227 | 70.5234
1.5 | 0.317 | 0.00368 | -0.024 | 86.1413
2 | 0.3771 | 0.00378 | -0.0252 | 99.7619
2.5 | 0.4368 | 0.00391 | -0.0263 | 111.7136
3 | 0.4929 | 0.00433 | -0.0269 | 113.8337
4 | 0.5953 | 0.00568 | -0.0265 | 104.8063
4.5 | 0.6461 | 0.00625 | -0.0262 | 103.376
5 | 0.6985 | 0.00668 | -0.0261 | 104.5659
5.5 | 0.7468 | 0.00722 | -0.0253 | 103.4349
6 | 0.7955 | 0.00768 | -0.0245 | 103.5807
6.5 | 0.8416 | 0.00819 | -0.0233 | 102.7595
7 | 0.8876 | 0.0086 | -0.022 | 103.2093
7.5 | 0.9327 | 0.00897 | -0.0205 | 103.9799
8 | 0.9646 | 0.00933 | -0.0165 | 103.3869
8.5 | 0.9958 | 0.00982 | -0.0126 | 101.4053
9 | 1.0286 | 0.01042 | -0.0093 | 98.714
9.5 | 1.0637 | 0.01104 | -0.0067 | 96.3496
10 | 1.0966 | 0.01181 | -0.0039 | 92.8535
10.5 | 1.129 | 0.01267 | -0.0013 | 89.1081
11 | 1.1629 | 0.01355 | 0.0009 | 85.8229
11.5 | 1.1956 | 0.01452 | 0.0032 | 82.3416
12 | 1.2258 | 0.01565 | 0.0055 | 78.3259
12.5 | 1.255 | 0.01691 | 0.0079 | 74.2164
13 | 1.2842 | 0.01821 | 0.01 | 70.5217
13.5 | 1.3131 | 0.01958 | 0.012 | 67.0633
14 | 1.3412 | 0.02105 | 0.0139 | 63.715
14.5 | 1.3663 | 0.02278 | 0.0159 | 59.9781
15 | 1.3922 | 0.02454 | 0.0176 | 56.7319
15.5 | 1.415 | 0.02656 | 0.0194 | 53.2756
16 | 1.4373 | 0.02868 | 0.021 | 50.1151
16.5 | 1.4605 | 0.03067 | 0.0226 | 47.6198
17 | 1.5339 | 0.03321 | 0.0136 | 46.1879
18 | 1.5912 | 0.03876 | 0.0123 | 41.0526
18.5 | 1.6194 | 0.04175 | 0.0113 | 38.788
19 | 1.6325 | 0.04515 | 0.0122 | 36.1573
19.5 | 1.6444 | 0.04877 | 0.013 | 33.7174
20 | 1.6582 | 0.05231 | 0.0135 | 31.6995

## 125. Re 14M Mach 0.25 (1)
BIGFOIL.COM POLAR EXPORT
NACA65-219 a=0.2
NACA65-219 a=0.2 |  |  |  | Cl Max: | 1.398 | at alpha= | 13 | deg
JavaFoil+Calcfoil stall+Eppler ext transition |  |  |  | L/D Max: | 100.923 | at alpha= | 5.5 | deg
Re: | 14000000 |  |  | Cd Min: | 0.0047 | at alpha= | -1.5 | deg
Mach: | 0.25 |  |  | Cl=0 at alpha= | -1.1 | deg
|  |  |  | @ Cl=0.1, Cd= | 0.00475
|  |  |  | @ Cl=0.4, Cd= | 0.00564
|  |  |  | @ Cl=0.6, Cd= | 0.0061084
alpha (deg) | Cl | Cd | Cm | Cl/Cd
-19 | -0.68 | 0.16945 | 0.01 | -4.012
-18.5 | -0.739 | 0.15646 | 0.01 | -4.723
-18 | -0.812 | 0.11573 | 0.012 | -7.016
-17.5 | -0.944 | 0.05131 | 0.015 | -18.389
-17 | -0.999 | 0.04435 | 0.015 | -22.516
-16.5 | -1.055 | 0.03287 | 0.014 | -32.094
-16 | -1.096 | 0.02742 | 0.014 | -39.962
-15.5 | -1.125 | 0.02458 | 0.013 | -45.785
-15 | -1.149 | 0.02217 | 0.012 | -51.812
-14.5 | -1.16 | 0.02054 | 0.011 | -56.505
-14 | -1.165 | 0.01891 | 0.01 | -61.592
-13.5 | -1.164 | 0.01747 | 0.01 | -66.61
-13 | -1.157 | 0.01633 | 0.009 | -70.833
-12.5 | -1.145 | 0.01523 | 0.008 | -75.176
-12 | -1.127 | 0.01435 | 0.007 | -78.544
-11.5 | -1.104 | 0.01359 | 0.006 | -81.262
-11 | -1.077 | 0.01277 | 0.005 | -84.31
-10.5 | -1.045 | 0.0121 | 0.004 | -86.358
-10 | -1.01 | 0.01147 | 0.003 | -88.002
-9.5 | -0.97 | 0.01094 | 0.002 | -88.686
-9 | -0.927 | 0.01046 | 0.001 | -88.599
-8.5 | -0.881 | 0.00996 | 0 | -88.463
-8 | -0.832 | 0.00953 | -0.001 | -87.309
-7.5 | -0.781 | 0.00907 | -0.002 | -86.098
-7 | -0.727 | 0.00875 | -0.003 | -83.068
-6.5 | -0.671 | 0.00843 | -0.004 | -79.66
-6 | -0.614 | 0.00817 | -0.006 | -75.144
-5.5 | -0.556 | 0.00729 | -0.007 | -76.178
-5 | -0.496 | 0.00781 | -0.008 | -63.495
-4.5 | -0.434 | 0.00757 | -0.009 | -57.315
-4 | -0.371 | 0.00726 | -0.01 | -51.08
-3.5 | -0.308 | 0.00711 | -0.011 | -43.295
-3 | -0.244 | 0.00628 | -0.012 | -38.852
-2.5 | -0.18 | 0.00594 | -0.013 | -30.324
-2 | -0.116 | 0.00513 | -0.014 | -22.591
-1.5 | -0.052 | 0.0047 | -0.015 | -10.961
-1 | 0.013 | 0.00475 | -0.017 | 2.753
-0.5 | 0.078 | 0.00475 | -0.018 | 16.342
0 | 0.142 | 0.00475 | -0.019 | 29.921
0.5 | 0.207 | 0.00482 | -0.02 | 42.93
1 | 0.271 | 0.00524 | -0.021 | 51.779
1.5 | 0.336 | 0.00548 | -0.022 | 61.293
2 | 0.4 | 0.00564 | -0.023 | 71.023
2.5 | 0.465 | 0.00599 | -0.024 | 77.567
3 | 0.527 | 0.00632 | -0.026 | 83.342
3.5 | 0.589 | 0.00597 | -0.027 | 98.59
4 | 0.651 | 0.00675 | -0.028 | 96.392
4.5 | 0.712 | 0.00714 | -0.029 | 99.724
5 | 0.771 | 0.00769 | -0.03 | 100.252
5.5 | 0.83 | 0.00822 | -0.031 | 100.923
6 | 0.885 | 0.00963 | -0.032 | 91.959
6.5 | 0.942 | 0.01011 | -0.033 | 93.133
7 | 0.997 | 0.01062 | -0.034 | 93.857
7.5 | 1.05 | 0.01111 | -0.035 | 94.543
8 | 1.102 | 0.01166 | -0.036 | 94.492
8.5 | 1.15 | 0.01223 | -0.037 | 94.085
9 | 1.195 | 0.01285 | -0.038 | 93.002
9.5 | 1.237 | 0.01351 | -0.039 | 91.511
10 | 1.274 | 0.01421 | -0.04 | 89.705
10.5 | 1.308 | 0.01498 | -0.04 | 87.309
11 | 1.337 | 0.01576 | -0.041 | 84.819
11.5 | 1.361 | 0.01662 | -0.042 | 81.88
12 | 1.379 | 0.01775 | -0.043 | 77.708
12.5 | 1.392 | 0.01885 | -0.044 | 73.829
13 | 1.398 | 0.02022 | -0.045 | 69.149
13.5 | 1.398 | 0.02153 | -0.046 | 64.95
14 | 1.392 | 0.02311 | -0.047 | 60.235
14.5 | 1.378 | 0.02483 | -0.047 | 55.512
15 | 1.352 | 0.02658 | -0.048 | 50.873
15.5 | 1.318 | 0.02851 | -0.049 | 46.241
16 | 1.276 | 0.03102 | -0.05 | 41.152
16.5 | 1.229 | 0.0331 | -0.05 | 37.136
17 | 1.17 | 0.03796 | -0.051 | 30.831
17.5 | 1.111 | 0.04038 | -0.052 | 27.519
18 | 1.043 | 0.04528 | -0.052 | 23.035

## 126. Re 14M Mach 0.25 (2)
BIGFOIL.COM POLAR EXPORT
NACA65-219 a=0.2
NACA65-219 a=0.2 |  |  |  | Cl Max: | 1.6258 | at alpha= | 20 | deg
XFOIL ncrit=9 |  |  |  | L/D Max: | 119.906 | at alpha= | 3 | deg
Re: | 14000000 |  |  | Cd Min: | 0.06548 | at alpha= | 20 | deg
Mach: | 0.25 |  |  | Cl=0 at alpha= | -1.1536 | deg
|  |  |  | @ Cl=0.1, Cd= | 0.0036578
|  |  |  | @ Cl=0.4, Cd= | 0.0038009
|  |  |  | @ Cl=0.6, Cd= | 0.0055427
alpha (deg) | Cl | Cd | Cm | Cl/Cd
-20 | -1.5597 | 0.04554 | -0.0718 | -34.249
-19.5 | -1.5456 | 0.04165 | -0.0711 | -37.1092
-19 | -1.5289 | 0.03809 | -0.0701 | -40.1391
-18.5 | -1.5093 | 0.03494 | -0.0689 | -43.1969
-18 | -1.4883 | 0.03203 | -0.0673 | -46.4658
-17.5 | -1.4639 | 0.02949 | -0.0656 | -49.6406
-17 | -1.4381 | 0.02717 | -0.0636 | -52.9297
-16.5 | -1.4115 | 0.025 | -0.0615 | -56.46
-16 | -1.3806 | 0.0232 | -0.0594 | -59.5086
-15.5 | -1.3505 | 0.02146 | -0.0571 | -62.931
-15 | -1.3183 | 0.01993 | -0.0548 | -66.1465
-14.5 | -1.2879 | 0.01838 | -0.0521 | -70.0707
-14 | -1.2554 | 0.017 | -0.0494 | -73.8471
-13.5 | -1.2242 | 0.01565 | -0.0464 | -78.2236
-13 | -1.19 | 0.0145 | -0.0436 | -82.069
-12.5 | -1.155 | 0.01348 | -0.0407 | -85.6825
-12 | -1.1182 | 0.01257 | -0.0378 | -88.9578
-11.5 | -1.0808 | 0.01179 | -0.0348 | -91.6709
-11 | -1.0429 | 0.01108 | -0.0318 | -94.1245
-10.5 | -1.005 | 0.01047 | -0.0286 | -95.9885
-10 | -0.9685 | 0.00992 | -0.0249 | -97.631
-9.5 | -0.9384 | 0.00946 | -0.0197 | -99.1966
-9 | -0.8927 | 0.00907 | -0.0174 | -98.4234
-8.5 | -0.8421 | 0.00872 | -0.016 | -96.5711
-8 | -0.7889 | 0.00841 | -0.0151 | -93.805
-7.5 | -0.7341 | 0.00813 | -0.0146 | -90.2952
-7 | -0.679 | 0.00783 | -0.0141 | -86.7178
-6.5 | -0.6225 | 0.00755 | -0.014 | -82.4503
-6 | -0.5648 | 0.00732 | -0.0141 | -77.1585
-5.5 | -0.5068 | 0.0071 | -0.0143 | -71.3803
-5 | -0.4481 | 0.00687 | -0.0146 | -65.2256
-4.5 | -0.389 | 0.00665 | -0.0151 | -58.4962
-4 | -0.3297 | 0.00645 | -0.0157 | -51.1163
-3.5 | -0.2709 | 0.0062 | -0.0161 | -43.6935
-2.5 | -0.1545 | 0.0055 | -0.0171 | -28.0909
-2 | -0.0955 | 0.0052 | -0.0178 | -18.3654
-1.5 | -0.039 | 0.00467 | -0.0181 | -8.3512
-1 | 0.0173 | 0.00401 | -0.0185 | 4.3142
-0.5 | 0.0768 | 0.00368 | -0.0194 | 20.8696
0 | 0.1395 | 0.00362 | -0.0207 | 38.5359
0.5 | 0.2024 | 0.00362 | -0.0221 | 55.9116
1 | 0.2656 | 0.00365 | -0.0235 | 72.7671
1.5 | 0.3289 | 0.0037 | -0.0248 | 88.8919
2 | 0.3914 | 0.00378 | -0.0261 | 103.545
2.5 | 0.453 | 0.00393 | -0.0272 | 115.2672
3 | 0.512 | 0.00427 | -0.0279 | 119.9063
3.5 | 0.5628 | 0.00512 | -0.0274 | 109.9219
4 | 0.6156 | 0.00572 | -0.027 | 107.6224
4.5 | 0.6662 | 0.00634 | -0.0262 | 105.0789
5 | 0.7181 | 0.00684 | -0.0256 | 104.9854
5.5 | 0.7651 | 0.00745 | -0.0241 | 102.698
6 | 0.8119 | 0.00796 | -0.0224 | 101.9975
6.5 | 0.8544 | 0.00852 | -0.02 | 100.2817
7 | 0.8886 | 0.00892 | -0.0159 | 99.6188
7.5 | 0.9188 | 0.00946 | -0.0112 | 97.1247
8 | 0.9529 | 0.01009 | -0.0076 | 94.44
8.5 | 0.9875 | 0.0108 | -0.0044 | 91.4352
9 | 1.0239 | 0.01157 | -0.0016 | 88.4961
9.5 | 1.059 | 0.01244 | 0.0012 | 85.1286
10 | 1.0919 | 0.01349 | 0.0041 | 80.9414
10.5 | 1.1262 | 0.01454 | 0.0067 | 77.4553
11 | 1.1594 | 0.01573 | 0.0092 | 73.7063
11.5 | 1.1907 | 0.01704 | 0.0118 | 69.8768
12 | 1.2208 | 0.01848 | 0.0143 | 66.0606
12.5 | 1.2513 | 0.01999 | 0.0167 | 62.5963
13 | 1.2809 | 0.02161 | 0.0189 | 59.2735
13.5 | 1.3102 | 0.02337 | 0.0211 | 56.0633
14 | 1.337 | 0.02533 | 0.0232 | 52.7833
14.5 | 1.3616 | 0.02753 | 0.0253 | 49.4588
15 | 1.3871 | 0.02977 | 0.0272 | 46.5939
15.5 | 1.4118 | 0.03213 | 0.0289 | 43.9402
16 | 1.4377 | 0.03449 | 0.0304 | 41.6845
16.5 | 1.4591 | 0.03712 | 0.0322 | 39.3077
17 | 1.5123 | 0.04054 | 0.0269 | 37.3039
17.5 | 1.5415 | 0.04409 | 0.0259 | 34.9626
18 | 1.5746 | 0.0483 | 0.0231 | 32.6004
18.5 | 1.5987 | 0.05247 | 0.022 | 30.4688
19 | 1.6096 | 0.0566 | 0.023 | 28.4382
19.5 | 1.6187 | 0.06096 | 0.0238 | 26.5535
20 | 1.6258 | 0.06548 | 0.0247 | 24.829

## 127. Re 14M Mach 0.50 (1)
BIGFOIL.COM POLAR EXPORT
NACA65-219 a=0.2
NACA65-219 a=0.2 |  |  |  | Cl Max: | 1.208 | at alpha= | 9 | deg
JavaFoil+Calcfoil stall+Eppler ext transition |  |  |  | L/D Max: | 93.651 | at alpha= | 4.5 | deg
Re: | 14000000 |  |  | Cd Min: | 0.00494 | at alpha= | -1.5 | deg
Mach: | 0.5 |  |  | Cl=0 at alpha= | -1.1027 | deg
|  |  |  | @ Cl=0.1, Cd= | 0.0049636
|  |  |  | @ Cl=0.4, Cd= | 0.005689
|  |  |  | @ Cl=0.6, Cd= | 0.0070346
alpha (deg) | Cl | Cd | Cm | Cl/Cd
-20 | -1.07 | 0.19251 | 0.015 | -5.56
-19.5 | -1.047 | 0.16546 | 0.015 | -6.325
-19 | -1.018 | 0.15882 | 0.014 | -6.408
-18.5 | -0.988 | 0.15229 | 0.013 | -6.488
-18 | -0.959 | 0.14721 | 0.012 | -6.517
-17.5 | -0.93 | 0.14462 | 0.011 | -6.428
-17 | -0.911 | 0.12259 | 0.012 | -7.432
-16.5 | -0.882 | 0.11742 | 0.011 | -7.508
-16 | -0.85 | 0.11482 | 0.01 | -7.399
-15.5 | -0.824 | 0.10157 | 0.009 | -8.114
-15 | -0.796 | 0.1037 | 0.009 | -7.679
-14.5 | -0.768 | 0.09762 | 0.008 | -7.867
-14 | -0.744 | 0.08798 | 0.008 | -8.455
-13.5 | -0.807 | 0.032 | 0.01 | -25.227
-13 | -0.791 | 0.02467 | 0.009 | -32.07
-12.5 | -0.651 | 0.08316 | 0.005 | -7.833
-12 | -0.63 | 0.07206 | 0.005 | -8.748
-11.5 | -0.697 | 0.02104 | 0.006 | -33.145
-11 | -0.67 | 0.01831 | 0.005 | -36.584
-10.5 | -0.64 | 0.01649 | 0.004 | -38.78
-10 | -0.507 | 0.06593 | 0.002 | -7.682
-9.5 | -0.573 | 0.01573 | 0.002 | -36.421
-9 | -0.805 | 0.01418 | 0.001 | -56.761
-8.5 | -0.851 | 0.01298 | 0 | -65.564
-8 | -0.844 | 0.01204 | -0.001 | -70.127
-7.5 | -0.816 | 0.01127 | -0.003 | -72.381
-7 | -0.774 | 0.01054 | -0.004 | -73.436
-6.5 | -0.723 | 0.01007 | -0.005 | -71.878
-6 | -0.668 | 0.00944 | -0.006 | -70.735
-5.5 | -0.607 | 0.00904 | -0.007 | -67.124
-5 | -0.544 | 0.00867 | -0.009 | -62.712
-4.5 | -0.478 | 0.00831 | -0.01 | -57.519
-4 | -0.41 | 0.008 | -0.011 | -51.255
-3.5 | -0.341 | 0.00774 | -0.012 | -44.062
-3 | -0.272 | 0.00696 | -0.014 | -39.147
-2.5 | -0.201 | 0.00648 | -0.015 | -30.996
-2 | -0.129 | 0.00532 | -0.016 | -24.336
-1.5 | -0.058 | 0.00494 | -0.017 | -11.661
-1 | 0.015 | 0.00495 | -0.019 | 2.954
-0.5 | 0.087 | 0.00496 | -0.02 | 17.512
0 | 0.159 | 0.00498 | -0.021 | 31.957
0.5 | 0.231 | 0.00504 | -0.022 | 45.873
1 | 0.303 | 0.00559 | -0.024 | 54.276
1.5 | 0.374 | 0.00544 | -0.025 | 68.717
2 | 0.445 | 0.00612 | -0.026 | 72.669
2.5 | 0.515 | 0.00654 | -0.027 | 78.66
3 | 0.581 | 0.00693 | -0.028 | 83.824
3.5 | 0.65 | 0.00731 | -0.029 | 88.973
4 | 0.719 | 0.00771 | -0.03 | 93.197
4.5 | 0.785 | 0.00838 | -0.032 | 93.651
5 | 0.849 | 0.00913 | -0.033 | 93.063
5.5 | 0.91 | 0.01109 | -0.034 | 82.037
6 | 0.971 | 0.01176 | -0.035 | 82.51
6.5 | 1.028 | 0.01252 | -0.036 | 82.099
7 | 1.082 | 0.01325 | -0.037 | 81.655
7.5 | 1.13 | 0.01415 | -0.038 | 79.886
8 | 1.172 | 0.01507 | -0.039 | 77.775
8.5 | 1.201 | 0.01617 | -0.04 | 74.302
9 | 1.208 | 0.01734 | -0.041 | 69.689
9.5 | 1.179 | 0.01876 | -0.042 | 62.817
10 | 1.029 | 0.02131 | -0.043 | 48.292
10.5 | 0.779 | 0.02197 | -0.044 | 35.434
11 | 0.808 | 0.02468 | -0.045 | 32.744
11.5 | 0.835 | 0.02848 | -0.046 | 29.318
12 | 0.872 | 0.0264 | -0.047 | 33.015
12.5 | 0.901 | 0.02913 | -0.048 | 30.927
13 | 0.927 | 0.03304 | -0.049 | 28.069
13.5 | 0.946 | 0.04101 | -0.049 | 23.057
14 | 0.988 | 0.03595 | -0.051 | 27.488

## 128. Re 14M Mach 0.50 (2)
BIGFOIL.COM POLAR EXPORT
NACA65-219 a=0.2
NACA65-219 a=0.2 |  |  |  | Cl Max: | 1.2546 | at alpha= | 13.5 | deg
XFOIL ncrit=9 |  |  |  | L/D Max: | 141.872 | at alpha= | 3 | deg
Re: | 14000000 |  |  | Cd Min: | 0.15262 | at alpha= | 18.5 | deg
Mach: | 0.5 |  |  | Cl=0 at alpha= | -1.1612 | deg
|  |  |  | @ Cl=0.1, Cd= | 0.0037448
|  |  |  | @ Cl=0.4, Cd= | 0.003852
|  |  |  | @ Cl=0.6, Cd= | 0.0042408
alpha (deg) | Cl | Cd | Cm | Cl/Cd
-16 | -0.7512 | 0.11425 | -0.0532 | -6.5751
-15.5 | -0.7636 | 0.1024 | -0.0609 | -7.457
-15 | -0.7814 | 0.08956 | -0.0698 | -8.7249
-14.5 | -0.8039 | 0.07706 | -0.0785 | -10.4321
-14 | -0.8282 | 0.06579 | -0.0852 | -12.5885
-13.5 | -0.8559 | 0.05556 | -0.0899 | -15.405
-13 | -0.8869 | 0.04637 | -0.0922 | -19.1266
-12.5 | -0.9169 | 0.0384 | -0.092 | -23.8776
-12 | -0.9424 | 0.03164 | -0.0895 | -29.7851
-11.5 | -0.9639 | 0.02599 | -0.0848 | -37.0873
-11 | -0.9725 | 0.02167 | -0.0786 | -44.8777
-10.5 | -0.9623 | 0.01857 | -0.0725 | -51.8201
-10 | -0.9398 | 0.01621 | -0.0666 | -57.9766
-9.5 | -0.908 | 0.01436 | -0.0612 | -63.2312
-9 | -0.8705 | 0.01285 | -0.0562 | -67.7432
-8.5 | -0.828 | 0.01167 | -0.0516 | -70.9512
-8 | -0.7836 | 0.01067 | -0.0471 | -73.4396
-7.5 | -0.7381 | 0.00982 | -0.0428 | -75.1629
-7 | -0.6932 | 0.00911 | -0.0383 | -76.0922
-6.5 | -0.6512 | 0.00853 | -0.0331 | -76.3423
-6 | -0.6088 | 0.00815 | -0.0277 | -74.6994
-5.5 | -0.5498 | 0.0078 | -0.0255 | -70.4872
-5 | -0.4872 | 0.00751 | -0.0241 | -64.8735
-4.5 | -0.4238 | 0.00722 | -0.0231 | -58.6981
-4 | -0.3583 | 0.00696 | -0.0226 | -51.4799
-3.5 | -0.2921 | 0.00669 | -0.0224 | -43.6622
-3 | -0.2284 | 0.00632 | -0.022 | -36.1392
-2.5 | -0.1657 | 0.00588 | -0.0216 | -28.1803
-2 | -0.1013 | 0.00545 | -0.0216 | -18.5872
-1.5 | -0.041 | 0.00468 | -0.0212 | -8.7607
-1 | 0.0195 | 0.00385 | -0.021 | 5.0649
-0.5 | 0.0905 | 0.00375 | -0.0223 | 24.1333
0 | 0.1634 | 0.00371 | -0.0238 | 44.0431
0.5 | 0.2363 | 0.00378 | -0.0254 | 62.5132
1 | 0.3097 | 0.00379 | -0.0271 | 81.715
1.5 | 0.3824 | 0.00384 | -0.0286 | 99.5833
2 | 0.4557 | 0.00389 | -0.0301 | 117.1465
2.5 | 0.5281 | 0.00402 | -0.0314 | 131.3682
3 | 0.5987 | 0.00422 | -0.0323 | 141.872
3.5 | 0.653 | 0.00509 | -0.0305 | 128.2908
4 | 0.7027 | 0.00597 | -0.0278 | 117.7052
4.5 | 0.7473 | 0.00679 | -0.0241 | 110.0589
5 | 0.7709 | 0.0076 | -0.0164 | 101.4342
5.5 | 0.7832 | 0.00868 | -0.0073 | 90.2304
6 | 0.8001 | 0.01018 | -0.0001 | 78.5953
6.5 | 0.8188 | 0.01193 | 0.0062 | 68.6337
7 | 0.8502 | 0.01345 | 0.0106 | 63.2119
7.5 | 0.8875 | 0.01488 | 0.0141 | 59.6438
8 | 0.9254 | 0.01636 | 0.0176 | 56.5648
8.5 | 0.9625 | 0.01797 | 0.021 | 53.5615
9 | 1.0003 | 0.01962 | 0.0243 | 50.9837
9.5 | 1.0347 | 0.02157 | 0.0277 | 47.9694
10 | 1.0716 | 0.02353 | 0.0309 | 45.5419
10.5 | 1.1073 | 0.02569 | 0.0341 | 43.1024
11 | 1.1413 | 0.02806 | 0.0372 | 40.6736
11.5 | 1.1733 | 0.03069 | 0.0404 | 38.2307
12 | 1.2016 | 0.03367 | 0.0436 | 35.6876
12.5 | 1.2303 | 0.03685 | 0.0465 | 33.3867
13 | 1.2478 | 0.04089 | 0.0495 | 30.516
13.5 | 1.2546 | 0.04593 | 0.0522 | 27.3155
14 | 1.2423 | 0.05273 | 0.0539 | 23.5596
14.5 | 1.2242 | 0.06049 | 0.0544 | 20.2381
15 | 1.2021 | 0.06924 | 0.0534 | 17.3614
15.5 | 1.1762 | 0.07915 | 0.0506 | 14.8604
16 | 1.1492 | 0.09 | 0.0462 | 12.7689
16.5 | 1.1205 | 0.10183 | 0.0402 | 11.0036
17 | 1.0911 | 0.11454 | 0.0327 | 9.5259
17.5 | 1.0669 | 0.12715 | 0.0247 | 8.3909
18 | 1.0443 | 0.14006 | 0.0161 | 7.4561
18.5 | 1.0259 | 0.15262 | 0.0076 | 6.7219

## 129. Re 16M Mach 0.00 (1)
BIGFOIL.COM POLAR EXPORT
NACA65-219 a=0.2
NACA65-219 a=0.2 |  |  |  | Cl Max: | 1.488 | at alpha= | 15 | deg
JavaFoil+Calcfoil stall+Eppler ext transition |  |  |  | L/D Max: | 103.181 | at alpha= | 5.5 | deg
Re: | 16000000 |  |  | Cd Min: | 0.00468 | at alpha= | -1 | deg
Mach: | 0 |  |  | Cl=0 at alpha= | -1.1032 | deg
|  |  |  | @ Cl=0.1, Cd= | 0.0047257
|  |  |  | @ Cl=0.4, Cd= | 0.0056887
|  |  |  | @ Cl=0.6, Cd= | 0.0064974
alpha (deg) | Cl | Cd | Cm | Cl/Cd
-20 | -1.15 | 0.04462 | 0.019 | -25.767
-19.5 | -1.18 | 0.03958 | 0.019 | -29.808
-19 | -1.212 | 0.03333 | 0.018 | -36.379
-18.5 | -1.234 | 0.03144 | 0.017 | -39.252
-18 | -1.258 | 0.02791 | 0.017 | -45.06
-17.5 | -1.275 | 0.02595 | 0.016 | -49.134
-17 | -1.288 | 0.02338 | 0.015 | -55.095
-16.5 | -1.292 | 0.02172 | 0.014 | -59.486
-16 | -1.292 | 0.02028 | 0.014 | -63.715
-15.5 | -1.289 | 0.01897 | 0.013 | -67.959
-15 | -1.282 | 0.0178 | 0.012 | -72.047
-14.5 | -1.271 | 0.01655 | 0.011 | -76.766
-14 | -1.253 | 0.01577 | 0.01 | -79.452
-13.5 | -1.233 | 0.01483 | 0.009 | -83.111
-13 | -1.21 | 0.01399 | 0.008 | -86.464
-12.5 | -1.183 | 0.01324 | 0.007 | -89.362
-12 | -1.153 | 0.01257 | 0.007 | -91.753
-11.5 | -1.121 | 0.01192 | 0.006 | -94.032
-11 | -1.085 | 0.0114 | 0.005 | -95.147
-10.5 | -1.046 | 0.01086 | 0.004 | -96.318
-10 | -1.005 | 0.01043 | 0.003 | -96.376
-9.5 | -0.961 | 0.00997 | 0.002 | -96.392
-9 | -0.915 | 0.00959 | 0.001 | -95.42
-8.5 | -0.867 | 0.00922 | 0 | -93.968
-8 | -0.816 | 0.00887 | -0.001 | -92.088
-7.5 | -0.764 | 0.00849 | -0.002 | -90.055
-7 | -0.711 | 0.00759 | -0.003 | -93.693
-6.5 | -0.657 | 0.00815 | -0.004 | -80.642
-6 | -0.599 | 0.00787 | -0.005 | -76.124
-5.5 | -0.541 | 0.00765 | -0.006 | -70.699
-5 | -0.481 | 0.0074 | -0.008 | -64.962
-4.5 | -0.421 | 0.00722 | -0.009 | -58.236
-4 | -0.36 | 0.007 | -0.01 | -51.355
-3.5 | -0.298 | 0.00683 | -0.011 | -43.631
-3 | -0.236 | 0.00614 | -0.012 | -38.513
-2.5 | -0.174 | 0.00593 | -0.013 | -29.381
-2 | -0.112 | 0.00529 | -0.014 | -21.19
-1.5 | -0.05 | 0.00504 | -0.015 | -9.902
-1 | 0.013 | 0.00468 | -0.016 | 2.704
-0.5 | 0.075 | 0.00469 | -0.017 | 16.029
0 | 0.138 | 0.00478 | -0.018 | 28.828
0.5 | 0.2 | 0.00513 | -0.019 | 39.075
1 | 0.263 | 0.00525 | -0.02 | 50.065
1.5 | 0.325 | 0.00539 | -0.021 | 60.353
2 | 0.388 | 0.00565 | -0.023 | 68.569
2.5 | 0.45 | 0.00585 | -0.024 | 76.9
3 | 0.511 | 0.00616 | -0.025 | 82.855
3.5 | 0.572 | 0.00638 | -0.026 | 89.657
4 | 0.634 | 0.00664 | -0.027 | 95.547
4.5 | 0.692 | 0.00698 | -0.028 | 99.081
5 | 0.75 | 0.00737 | -0.029 | 101.712
5.5 | 0.807 | 0.00782 | -0.03 | 103.181
6 | 0.862 | 0.00897 | -0.031 | 96.124
6.5 | 0.918 | 0.00939 | -0.032 | 97.714
7 | 0.972 | 0.00983 | -0.033 | 98.96
7.5 | 1.026 | 0.01025 | -0.034 | 100.093
8 | 1.077 | 0.01067 | -0.035 | 100.98
8.5 | 1.127 | 0.01115 | -0.036 | 101.029
9 | 1.173 | 0.01167 | -0.037 | 100.56
9.5 | 1.218 | 0.01223 | -0.038 | 99.568
10 | 1.259 | 0.01277 | -0.038 | 98.648
10.5 | 1.298 | 0.01337 | -0.039 | 97.135
11 | 1.334 | 0.01405 | -0.04 | 94.917
11.5 | 1.367 | 0.01473 | -0.041 | 92.761
12 | 1.396 | 0.01552 | -0.042 | 89.896
12.5 | 1.421 | 0.01647 | -0.043 | 86.306
13 | 1.443 | 0.01744 | -0.044 | 82.716
13.5 | 1.461 | 0.01847 | -0.045 | 79.101
14 | 1.475 | 0.01954 | -0.046 | 75.482
14.5 | 1.485 | 0.02066 | -0.046 | 71.885
15 | 1.488 | 0.02182 | -0.047 | 68.197
15.5 | 1.487 | 0.02332 | -0.048 | 63.757
16 | 1.481 | 0.02463 | -0.049 | 60.144
16.5 | 1.471 | 0.02668 | -0.049 | 55.126
17 | 1.458 | 0.02838 | -0.05 | 51.363
17.5 | 1.441 | 0.03025 | -0.051 | 47.641
18 | 1.422 | 0.03226 | -0.052 | 44.066
18.5 | 1.398 | 0.03493 | -0.052 | 40.039
19 | 1.373 | 0.03739 | -0.053 | 36.728
19.5 | 1.343 | 0.04021 | -0.053 | 33.401
20 | 1.309 | 0.04401 | -0.054 | 29.732

## 130. Re 16M Mach 0.00 (2)
BIGFOIL.COM POLAR EXPORT
NACA65-219 a=0.2
NACA65-219 a=0.2 |  |  |  | Cl Max: | 1.6806 | at alpha= | 20 | deg
XFOIL ncrit=9 |  |  |  | L/D Max: | 107.941 | at alpha= | 8 | deg
Re: | 16000000 |  |  | Cd Min: | 0.0487 | at alpha= | 20 | deg
Mach: | 0 |  |  | Cl=0 at alpha= | -1.167 | deg
|  |  |  | @ Cl=0.1, Cd= | 0.0036306
|  |  |  | @ Cl=0.4, Cd= | 0.0039339
|  |  |  | @ Cl=0.6, Cd= | 0.0057946
alpha (deg) | Cl | Cd | Cm | Cl/Cd
-20 | -1.588 | 0.03137 | -0.0528 | -50.6216
-19.5 | -1.5681 | 0.02905 | -0.0517 | -53.9793
-19 | -1.5473 | 0.02688 | -0.0504 | -57.5632
-18.5 | -1.5231 | 0.02499 | -0.0491 | -60.9484
-18 | -1.498 | 0.02326 | -0.0476 | -64.4024
-17.5 | -1.471 | 0.0217 | -0.0461 | -67.788
-17 | -1.4429 | 0.02027 | -0.0445 | -71.184
-16.5 | -1.4148 | 0.0189 | -0.0427 | -74.8571
-16 | -1.3847 | 0.01768 | -0.041 | -78.3201
-15.5 | -1.3541 | 0.01654 | -0.039 | -81.8682
-15 | -1.3224 | 0.0155 | -0.0371 | -85.3161
-14.5 | -1.2925 | 0.01442 | -0.0347 | -89.6325
-14 | -1.2607 | 0.01349 | -0.0324 | -93.4544
-13.5 | -1.2296 | 0.0126 | -0.0298 | -97.5873
-13 | -1.1956 | 0.01188 | -0.0273 | -100.6397
-12.5 | -1.1611 | 0.01124 | -0.0248 | -103.3007
-12 | -1.1261 | 0.01068 | -0.0221 | -105.4401
-11.5 | -1.0924 | 0.01019 | -0.0189 | -107.2031
-11 | -1.0616 | 0.00981 | -0.0147 | -108.2161
-10.5 | -1.019 | 0.00949 | -0.0129 | -107.3762
-10 | -0.9726 | 0.00912 | -0.0117 | -106.6447
-9.5 | -0.9244 | 0.00876 | -0.0109 | -105.5251
-9 | -0.8741 | 0.00846 | -0.0104 | -103.3215
-8.5 | -0.8219 | 0.00818 | -0.0102 | -100.4768
-8 | -0.7685 | 0.00793 | -0.0103 | -96.9105
-7.5 | -0.7146 | 0.00769 | -0.0104 | -92.9259
-7 | -0.6604 | 0.00742 | -0.0106 | -89.0027
-6.5 | -0.605 | 0.00719 | -0.011 | -84.1446
-6 | -0.5488 | 0.007 | -0.0115 | -78.4
-5.5 | -0.4927 | 0.00679 | -0.012 | -72.5626
-5 | -0.4356 | 0.0066 | -0.0127 | -66
-4.5 | -0.3784 | 0.0064 | -0.0134 | -59.125
-4 | -0.3211 | 0.00621 | -0.0141 | -51.7069
-3.5 | -0.2642 | 0.00598 | -0.0148 | -44.1806
-3 | -0.2072 | 0.0057 | -0.0154 | -36.3509
-2 | -0.0934 | 0.00514 | -0.0169 | -18.1712
-1.5 | -0.0367 | 0.00476 | -0.0176 | -7.7101
-1 | 0.0184 | 0.00424 | -0.0181 | 4.3396
-0.5 | 0.0738 | 0.00367 | -0.0187 | 20.109
0 | 0.1337 | 0.00358 | -0.02 | 37.3464
0.5 | 0.1939 | 0.00357 | -0.0212 | 54.3137
1 | 0.2544 | 0.00355 | -0.0225 | 71.662
1.5 | 0.3148 | 0.00363 | -0.0238 | 86.7218
2 | 0.3743 | 0.00376 | -0.025 | 99.5479
3 | 0.4866 | 0.00452 | -0.0263 | 107.6549
3.5 | 0.5381 | 0.0052 | -0.0262 | 103.4808
4 | 0.5909 | 0.0057 | -0.0263 | 103.6667
4.5 | 0.6419 | 0.00623 | -0.0261 | 103.0337
5 | 0.6947 | 0.00661 | -0.0261 | 105.0983
5.5 | 0.7442 | 0.00712 | -0.0256 | 104.5225
6 | 0.7932 | 0.00757 | -0.025 | 104.782
6.5 | 0.8408 | 0.00802 | -0.0241 | 104.8379
7 | 0.8886 | 0.0084 | -0.0232 | 105.7857
7.5 | 0.9356 | 0.00873 | -0.0222 | 107.1707
8 | 0.9801 | 0.00908 | -0.0208 | 107.9405
8.5 | 1.0076 | 0.00945 | -0.016 | 106.6243
9 | 1.0396 | 0.00997 | -0.0125 | 104.2728
9.5 | 1.0739 | 0.01052 | -0.0096 | 102.0817
10 | 1.106 | 0.01123 | -0.0067 | 98.4862
10.5 | 1.1393 | 0.01198 | -0.0042 | 95.1002
11 | 1.173 | 0.01279 | -0.0019 | 91.7123
11.5 | 1.2058 | 0.01367 | 0.0004 | 88.2078
12 | 1.2358 | 0.01475 | 0.0028 | 83.7831
12.5 | 1.2651 | 0.0159 | 0.0051 | 79.566
13 | 1.2954 | 0.01707 | 0.0072 | 75.8875
13.5 | 1.3251 | 0.01832 | 0.0091 | 72.3308
14.5 | 1.3775 | 0.02135 | 0.0131 | 64.5199
15 | 1.4039 | 0.02297 | 0.0148 | 61.1189
15.5 | 1.4273 | 0.02484 | 0.0166 | 57.4597
16 | 1.4512 | 0.02675 | 0.0182 | 54.2505
16.5 | 1.4753 | 0.02869 | 0.0196 | 51.4221
17 | 1.4968 | 0.03057 | 0.0214 | 48.963
17.5 | 1.5503 | 0.03302 | 0.0161 | 46.9503
18 | 1.5847 | 0.03576 | 0.0141 | 44.3149
18.5 | 1.6248 | 0.03881 | 0.0105 | 41.8655
19 | 1.6516 | 0.04212 | 0.009 | 39.2118
19.5 | 1.6656 | 0.0454 | 0.0097 | 36.6872
20 | 1.6806 | 0.0487 | 0.0102 | 34.5092

## 131. Re 16M Mach 0.10 (1)
BIGFOIL.COM POLAR EXPORT
NACA65-219 a=0.2
NACA65-219 a=0.2 |  |  |  | Cl Max: | 1.475 | at alpha= | 14.5 | deg
JavaFoil+Calcfoil stall+Eppler ext transition |  |  |  | L/D Max: | 101.354 | at alpha= | 5 | deg
Re: | 16000000 |  |  | Cd Min: | 0.00466 | at alpha= | -0.5 | deg
Mach: | 0.1 |  |  | Cl=0 at alpha= | -1.1032 | deg
|  |  |  | @ Cl=0.1, Cd= | 0.0047103
|  |  |  | @ Cl=0.4, Cd= | 0.0057052
|  |  |  | @ Cl=0.6, Cd= | 0.0065171
alpha (deg) | Cl | Cd | Cm | Cl/Cd
-20 | -1.077 | 0.05789 | 0.019 | -18.612
-19.5 | -1.125 | 0.0441 | 0.018 | -25.524
-19 | -1.163 | 0.03674 | 0.018 | -31.658
-18.5 | -1.192 | 0.03356 | 0.017 | -35.509
-18 | -1.221 | 0.02939 | 0.017 | -41.538
-17.5 | -1.243 | 0.02718 | 0.016 | -45.724
-17 | -1.261 | 0.02429 | 0.015 | -51.907
-16.5 | -1.268 | 0.02247 | 0.014 | -56.428
-16 | -1.272 | 0.02089 | 0.014 | -60.891
-15.5 | -1.272 | 0.01951 | 0.013 | -65.217
-15 | -1.269 | 0.01818 | 0.012 | -69.786
-14.5 | -1.259 | 0.01712 | 0.011 | -73.546
-14 | -1.245 | 0.01595 | 0.01 | -78.048
-13.5 | -1.226 | 0.01511 | 0.009 | -81.143
-13 | -1.205 | 0.01425 | 0.008 | -84.548
-12.5 | -1.179 | 0.01347 | 0.008 | -87.553
-12 | -1.151 | 0.01276 | 0.007 | -90.201
-11.5 | -1.119 | 0.01212 | 0.006 | -92.328
-11 | -1.085 | 0.01155 | 0.005 | -93.929
-10.5 | -1.047 | 0.01102 | 0.004 | -95.012
-10 | -1.006 | 0.01053 | 0.003 | -95.585
-9.5 | -0.963 | 0.01007 | 0.002 | -95.629
-9 | -0.917 | 0.00969 | 0.001 | -94.717
-8.5 | -0.869 | 0.00928 | 0 | -93.653
-8 | -0.819 | 0.00892 | -0.001 | -91.871
-7.5 | -0.767 | 0.00854 | -0.002 | -89.823
-7 | -0.713 | 0.00827 | -0.003 | -86.24
-6.5 | -0.66 | 0.00822 | -0.004 | -80.28
-6 | -0.602 | 0.00794 | -0.005 | -75.853
-5.5 | -0.543 | 0.00763 | -0.007 | -71.18
-5 | -0.483 | 0.00749 | -0.008 | -64.55
-4.5 | -0.423 | 0.00721 | -0.009 | -58.584
-4 | -0.361 | 0.00708 | -0.01 | -51.067
-3.5 | -0.3 | 0.0069 | -0.011 | -43.429
-3 | -0.238 | 0.00617 | -0.012 | -38.503
-2.5 | -0.175 | 0.00591 | -0.013 | -29.65
-2 | -0.113 | 0.0053 | -0.014 | -21.26
-1.5 | -0.05 | 0.00508 | -0.015 | -9.864
-1 | 0.013 | 0.00468 | -0.016 | 2.714
-0.5 | 0.076 | 0.00466 | -0.017 | 16.229
0 | 0.138 | 0.00479 | -0.018 | 28.917
0.5 | 0.201 | 0.00509 | -0.019 | 39.52
1 | 0.264 | 0.00529 | -0.02 | 49.954
1.5 | 0.327 | 0.00546 | -0.022 | 59.841
2 | 0.39 | 0.00566 | -0.023 | 68.828
2.5 | 0.452 | 0.00594 | -0.024 | 76.225
3 | 0.513 | 0.00614 | -0.025 | 83.523
3.5 | 0.575 | 0.00638 | -0.026 | 90.223
4 | 0.637 | 0.00672 | -0.027 | 94.907
4.5 | 0.695 | 0.00701 | -0.028 | 99.121
5 | 0.753 | 0.00743 | -0.029 | 101.354
5.5 | 0.81 | 0.00806 | -0.03 | 100.483
6 | 0.866 | 0.00905 | -0.031 | 95.717
6.5 | 0.922 | 0.00945 | -0.032 | 97.51
7 | 0.976 | 0.00989 | -0.033 | 98.674
7.5 | 1.03 | 0.01033 | -0.034 | 99.643
8 | 1.081 | 0.01076 | -0.035 | 100.453
8.5 | 1.131 | 0.01129 | -0.036 | 100.156
9 | 1.177 | 0.01181 | -0.037 | 99.641
9.5 | 1.221 | 0.01235 | -0.038 | 98.834
10 | 1.262 | 0.01293 | -0.039 | 97.605
10.5 | 1.301 | 0.01354 | -0.04 | 96.076
11 | 1.336 | 0.01424 | -0.04 | 93.793
11.5 | 1.367 | 0.01495 | -0.041 | 91.473
12 | 1.395 | 0.01576 | -0.042 | 88.545
12.5 | 1.419 | 0.01673 | -0.043 | 84.798
13 | 1.439 | 0.01774 | -0.044 | 81.09
13.5 | 1.455 | 0.01881 | -0.045 | 77.365
14 | 1.467 | 0.01981 | -0.046 | 74.056
14.5 | 1.475 | 0.0211 | -0.047 | 69.894
15 | 1.474 | 0.02259 | -0.047 | 65.227
15.5 | 1.469 | 0.02385 | -0.048 | 61.589
16 | 1.46 | 0.02541 | -0.049 | 57.462
16.5 | 1.446 | 0.02741 | -0.05 | 52.733
17 | 1.428 | 0.02923 | -0.05 | 48.866
17.5 | 1.407 | 0.03119 | -0.051 | 45.118
18 | 1.383 | 0.03336 | -0.052 | 41.466
18.5 | 1.356 | 0.03572 | -0.052 | 37.967
19 | 1.325 | 0.03896 | -0.053 | 34.011
19.5 | 1.291 | 0.04146 | -0.054 | 31.132

## 132. Re 16M Mach 0.10 (2)
BIGFOIL.COM POLAR EXPORT
NACA65-219 a=0.2
NACA65-219 a=0.2 |  |  |  | Cl Max: | 1.6751 | at alpha= | 20 | deg
XFOIL ncrit=9 |  |  |  | L/D Max: | 110.66 | at alpha= | 2.5 | deg
Re: | 16000000 |  |  | Cd Min: | 0.05115 | at alpha= | 20 | deg
Mach: | 0.1 |  |  | Cl=0 at alpha= | -1.1679 | deg
|  |  |  | @ Cl=0.1, Cd= | 0.0036259
|  |  |  | @ Cl=0.4, Cd= | 0.0038304
|  |  |  | @ Cl=0.6, Cd= | 0.0057682
alpha (deg) | Cl | Cd | Cm | Cl/Cd
-20 | -1.5863 | 0.03318 | -0.056 | -47.8089
-19.5 | -1.5666 | 0.03069 | -0.0549 | -51.0459
-19 | -1.5463 | 0.02832 | -0.0536 | -54.601
-18.5 | -1.5232 | 0.02624 | -0.0523 | -58.0488
-18 | -1.5001 | 0.02425 | -0.0506 | -61.8598
-17.5 | -1.4738 | 0.02256 | -0.049 | -65.328
-17 | -1.446 | 0.02101 | -0.0473 | -68.8244
-16.5 | -1.4179 | 0.01957 | -0.0455 | -72.4527
-16 | -1.3874 | 0.01828 | -0.0436 | -75.8972
-15.5 | -1.3568 | 0.01708 | -0.0416 | -79.4379
-15 | -1.3235 | 0.01603 | -0.0398 | -82.5639
-14.5 | -1.2939 | 0.01488 | -0.0373 | -86.9556
-14 | -1.2617 | 0.01389 | -0.0349 | -90.8351
-13.5 | -1.23 | 0.01296 | -0.0323 | -94.9074
-13 | -1.1963 | 0.01216 | -0.0297 | -98.3799
-12.5 | -1.1619 | 0.01147 | -0.0271 | -101.299
-12 | -1.1262 | 0.01087 | -0.0244 | -103.6063
-11.5 | -1.0915 | 0.01034 | -0.0214 | -105.5609
-11 | -1.0584 | 0.00988 | -0.0177 | -107.1255
-10.5 | -1.0225 | 0.00957 | -0.0143 | -106.8443
-10 | -0.9764 | 0.00921 | -0.0129 | -106.0152
-9.5 | -0.9284 | 0.00884 | -0.0119 | -105.0226
-9 | -0.8783 | 0.00852 | -0.0112 | -103.0869
-8.5 | -0.8261 | 0.00823 | -0.0109 | -100.3767
-8 | -0.7725 | 0.00797 | -0.0109 | -96.926
-7.5 | -0.7183 | 0.00773 | -0.0109 | -92.9237
-7 | -0.6638 | 0.00746 | -0.011 | -88.9812
-6.5 | -0.6082 | 0.00722 | -0.0113 | -84.2382
-6 | -0.5517 | 0.00702 | -0.0118 | -78.5897
-5.5 | -0.4952 | 0.00682 | -0.0123 | -72.61
-5 | -0.4379 | 0.00662 | -0.0129 | -66.148
-4.5 | -0.3803 | 0.00641 | -0.0136 | -59.3292
-4 | -0.3226 | 0.00623 | -0.0143 | -51.7817
-3.5 | -0.2653 | 0.006 | -0.015 | -44.2167
-3 | -0.2081 | 0.00572 | -0.0156 | -36.3811
-2.5 | -0.1511 | 0.0054 | -0.0162 | -27.9815
-2 | -0.0937 | 0.00515 | -0.017 | -18.1942
-1.5 | -0.0368 | 0.00476 | -0.0177 | -7.7311
-1 | 0.0186 | 0.00423 | -0.0182 | 4.3972
-0.5 | 0.0743 | 0.00366 | -0.0188 | 20.3005
0 | 0.1346 | 0.00358 | -0.0201 | 37.5978
0.5 | 0.1952 | 0.00357 | -0.0214 | 54.6779
1 | 0.2561 | 0.00355 | -0.0227 | 72.1408
1.5 | 0.3169 | 0.00363 | -0.024 | 87.3003
2 | 0.3769 | 0.00376 | -0.0252 | 100.2394
2.5 | 0.436 | 0.00394 | -0.0262 | 110.6599
3 | 0.4901 | 0.0045 | -0.0265 | 108.9111
3.5 | 0.5416 | 0.0052 | -0.0264 | 104.1538
4 | 0.5945 | 0.00571 | -0.0264 | 104.1156
4.5 | 0.6455 | 0.00625 | -0.0261 | 103.28
5 | 0.6984 | 0.00664 | -0.0261 | 105.1807
5.5 | 0.7478 | 0.00716 | -0.0254 | 104.4413
6 | 0.7968 | 0.00761 | -0.0247 | 104.7043
6.5 | 0.844 | 0.00807 | -0.0237 | 104.5849
7 | 0.8915 | 0.00846 | -0.0227 | 105.3783
7.5 | 0.9379 | 0.0088 | -0.0214 | 106.5795
8 | 0.977 | 0.00912 | -0.0188 | 107.1272
8.5 | 1.0048 | 0.00958 | -0.0141 | 104.8852
9 | 1.0384 | 0.01012 | -0.0108 | 102.6087
9.5 | 1.0727 | 0.01073 | -0.008 | 99.972
10 | 1.1055 | 0.01147 | -0.0052 | 96.3819
10.5 | 1.1388 | 0.01226 | -0.0026 | 92.8874
11 | 1.172 | 0.01314 | -0.0002 | 89.1933
11.5 | 1.2045 | 0.01409 | 0.0021 | 85.4862
12 | 1.2348 | 0.01522 | 0.0046 | 81.1301
12.5 | 1.2646 | 0.0164 | 0.0069 | 77.1098
13 | 1.2949 | 0.01763 | 0.0089 | 73.4487
13.5 | 1.3241 | 0.01897 | 0.0109 | 69.7997
14 | 1.3515 | 0.02046 | 0.013 | 66.0557
14.5 | 1.3756 | 0.02221 | 0.0151 | 61.9361
15 | 1.4022 | 0.02391 | 0.0168 | 58.6449
15.5 | 1.426 | 0.02583 | 0.0186 | 55.2071
16 | 1.4524 | 0.02765 | 0.02 | 52.528
16.5 | 1.4764 | 0.02968 | 0.0215 | 49.7439
17 | 1.4959 | 0.03178 | 0.0235 | 47.0705
17.5 | 1.5494 | 0.03447 | 0.018 | 44.9492
18 | 1.5851 | 0.03715 | 0.0161 | 42.6676
18.5 | 1.623 | 0.04052 | 0.0127 | 40.0543
19 | 1.6473 | 0.04422 | 0.0111 | 37.2524
19.5 | 1.661 | 0.04766 | 0.0119 | 34.851
20 | 1.6751 | 0.05115 | 0.0124 | 32.7488

## 133. Re 16M Mach 0.25 (1)
BIGFOIL.COM POLAR EXPORT
NACA65-219 a=0.2
NACA65-219 a=0.2 |  |  |  | Cl Max: | 1.4 | at alpha= | 13.5 | deg
JavaFoil+Calcfoil stall+Eppler ext transition |  |  |  | L/D Max: | 100.175 | at alpha= | 5 | deg
Re: | 16000000 |  |  | Cd Min: | 0.00473 | at alpha= | -0.5 | deg
Mach: | 0.25 |  |  | Cl=0 at alpha= | -1.1 | deg
|  |  |  | @ Cl=0.1, Cd= | 0.0047506
|  |  |  | @ Cl=0.4, Cd= | 0.00576
|  |  |  | @ Cl=0.6, Cd= | 0.0066265
alpha (deg) | Cl | Cd | Cm | Cl/Cd
-19 | -0.68 | 0.16814 | 0.01 | -4.044
-18.5 | -0.739 | 0.15453 | 0.01 | -4.784
-18 | -0.806 | 0.12258 | 0.012 | -6.575
-17.5 | -0.944 | 0.05072 | 0.015 | -18.614
-17 | -1.005 | 0.04072 | 0.015 | -24.695
-16.5 | -1.058 | 0.03124 | 0.014 | -33.888
-16 | -1.098 | 0.02633 | 0.014 | -41.707
-15.5 | -1.128 | 0.02371 | 0.013 | -47.555
-15 | -1.15 | 0.02163 | 0.012 | -53.156
-14.5 | -1.162 | 0.01987 | 0.011 | -58.472
-14 | -1.166 | 0.01846 | 0.01 | -63.188
-13.5 | -1.166 | 0.01696 | 0.01 | -68.736
-13 | -1.158 | 0.01586 | 0.009 | -73.019
-12.5 | -1.146 | 0.01482 | 0.008 | -77.347
-12 | -1.128 | 0.01399 | 0.007 | -80.649
-11.5 | -1.105 | 0.01323 | 0.006 | -83.525
-11 | -1.078 | 0.01243 | 0.005 | -86.757
-10.5 | -1.047 | 0.01181 | 0.004 | -88.604
-10 | -1.011 | 0.01123 | 0.003 | -89.981
-9.5 | -0.971 | 0.01065 | 0.002 | -91.192
-9 | -0.928 | 0.01025 | 0.001 | -90.571
-8.5 | -0.882 | 0.00973 | 0 | -90.626
-8 | -0.833 | 0.00934 | -0.001 | -89.202
-7.5 | -0.782 | 0.00888 | -0.002 | -88.02
-7 | -0.728 | 0.00856 | -0.003 | -85.008
-6.5 | -0.672 | 0.00826 | -0.005 | -81.352
-6 | -0.615 | 0.00737 | -0.006 | -83.395
-5.5 | -0.557 | 0.00792 | -0.007 | -70.322
-5 | -0.496 | 0.00764 | -0.008 | -64.932
-4.5 | -0.434 | 0.00743 | -0.009 | -58.361
-4 | -0.371 | 0.00722 | -0.01 | -51.361
-3.5 | -0.308 | 0.007 | -0.011 | -43.986
-3 | -0.244 | 0.00627 | -0.012 | -38.89
-2.5 | -0.18 | 0.006 | -0.013 | -29.988
-2 | -0.116 | 0.00533 | -0.014 | -21.711
-1.5 | -0.052 | 0.00509 | -0.015 | -10.112
-1 | 0.013 | 0.00474 | -0.017 | 2.754
-0.5 | 0.078 | 0.00473 | -0.018 | 16.398
0 | 0.142 | 0.00479 | -0.019 | 29.694
0.5 | 0.207 | 0.00514 | -0.02 | 40.216
1 | 0.271 | 0.00536 | -0.021 | 50.594
1.5 | 0.336 | 0.00555 | -0.022 | 60.55
2 | 0.4 | 0.00576 | -0.023 | 69.574
2.5 | 0.465 | 0.00605 | -0.024 | 76.852
3 | 0.527 | 0.00635 | -0.026 | 83.026
3.5 | 0.591 | 0.00661 | -0.027 | 89.402
4 | 0.651 | 0.00672 | -0.028 | 96.945
4.5 | 0.712 | 0.00725 | -0.029 | 98.198
5 | 0.771 | 0.0077 | -0.03 | 100.175
5.5 | 0.83 | 0.0084 | -0.031 | 98.801
6 | 0.886 | 0.00945 | -0.032 | 93.833
6.5 | 0.943 | 0.00992 | -0.033 | 95.01
7 | 0.998 | 0.0104 | -0.034 | 95.945
7.5 | 1.051 | 0.01089 | -0.035 | 96.569
8 | 1.103 | 0.01139 | -0.036 | 96.84
8.5 | 1.152 | 0.01192 | -0.037 | 96.576
9 | 1.196 | 0.01252 | -0.038 | 95.524
9.5 | 1.238 | 0.01319 | -0.039 | 93.853
10 | 1.276 | 0.0139 | -0.04 | 91.762
10.5 | 1.309 | 0.0146 | -0.04 | 89.708
11 | 1.338 | 0.01537 | -0.041 | 87.069
11.5 | 1.362 | 0.01626 | -0.042 | 83.796
12 | 1.381 | 0.01733 | -0.043 | 79.651
12.5 | 1.393 | 0.01847 | -0.044 | 75.418
13 | 1.399 | 0.01974 | -0.045 | 70.889
13.5 | 1.4 | 0.02111 | -0.046 | 66.305
14 | 1.394 | 0.02249 | -0.047 | 61.972
14.5 | 1.38 | 0.02414 | -0.048 | 57.149
15 | 1.354 | 0.02583 | -0.048 | 52.392
15.5 | 1.32 | 0.02773 | -0.049 | 47.606
16 | 1.278 | 0.03013 | -0.05 | 42.413
16.5 | 1.23 | 0.03262 | -0.05 | 37.698
17 | 1.172 | 0.03681 | -0.051 | 31.845
17.5 | 1.113 | 0.03913 | -0.052 | 28.444
18 | 1.043 | 0.04521 | -0.052 | 23.067
18.5 | 0.957 | 0.05986 | -0.051 | 15.985

## 134. Re 16M Mach 0.25 (2)
BIGFOIL.COM POLAR EXPORT
NACA65-219 a=0.2
NACA65-219 a=0.2 |  |  |  | Cl Max: | 1.6488 | at alpha= | 20 | deg
XFOIL ncrit=9 |  |  |  | L/D Max: | 114.532 | at alpha= | 2.5 | deg
Re: | 16000000 |  |  | Cd Min: | 0.06408 | at alpha= | 20 | deg
Mach: | 0.25 |  |  | Cl=0 at alpha= | -1.1726 | deg
|  |  |  | @ Cl=0.1, Cd= | 0.0036254
|  |  |  | @ Cl=0.4, Cd= | 0.0037873
|  |  |  | @ Cl=0.6, Cd= | 0.0056319
alpha (deg) | Cl | Cd | Cm | Cl/Cd
-20 | -1.5737 | 0.04441 | -0.0718 | -35.4357
-19.5 | -1.5601 | 0.04051 | -0.0711 | -38.5115
-19 | -1.5435 | 0.03699 | -0.07 | -41.7275
-18.5 | -1.5245 | 0.03385 | -0.0686 | -45.0369
-18 | -1.5045 | 0.03091 | -0.0668 | -48.6736
-17.5 | -1.4796 | 0.02844 | -0.065 | -52.0253
-17 | -1.4539 | 0.02615 | -0.063 | -55.5985
-16 | -1.3955 | 0.02234 | -0.0586 | -62.4664
-15.5 | -1.3651 | 0.02065 | -0.0562 | -66.1065
-15 | -1.3327 | 0.01917 | -0.0537 | -69.5201
-14.5 | -1.3013 | 0.01769 | -0.051 | -73.5613
-14 | -1.2655 | 0.01651 | -0.0486 | -76.6505
-13.5 | -1.2345 | 0.01516 | -0.0455 | -81.4314
-13 | -1.2006 | 0.01404 | -0.0425 | -85.5128
-12.5 | -1.1651 | 0.01305 | -0.0395 | -89.2797
-12 | -1.1289 | 0.01217 | -0.0365 | -92.7609
-11.5 | -1.0917 | 0.0114 | -0.0335 | -95.7632
-11 | -1.0538 | 0.01073 | -0.0303 | -98.2106
-10.5 | -1.0163 | 0.01015 | -0.0269 | -100.1281
-10 | -0.9802 | 0.00964 | -0.023 | -101.6805
-9.5 | -0.9461 | 0.00927 | -0.0184 | -102.0604
-9 | -0.8982 | 0.00888 | -0.0165 | -101.1486
-8.5 | -0.847 | 0.00852 | -0.0152 | -99.4131
-8 | -0.7933 | 0.00822 | -0.0144 | -96.5085
-7.5 | -0.738 | 0.00795 | -0.014 | -92.8302
-7 | -0.6819 | 0.00767 | -0.0137 | -88.9048
-6.5 | -0.6252 | 0.00739 | -0.0135 | -84.6008
-6 | -0.5674 | 0.00717 | -0.0137 | -79.1353
-5.5 | -0.5088 | 0.00695 | -0.014 | -73.2086
-5 | -0.45 | 0.00672 | -0.0143 | -66.9643
-4.5 | -0.3905 | 0.00653 | -0.0149 | -59.8009
-4 | -0.331 | 0.00634 | -0.0154 | -52.2082
-3.5 | -0.2717 | 0.0061 | -0.016 | -44.541
-3 | -0.213 | 0.00579 | -0.0166 | -36.7876
-2.5 | -0.1543 | 0.00547 | -0.0171 | -28.2084
-2 | -0.0954 | 0.00519 | -0.0178 | -18.3815
-1.5 | -0.037 | 0.00478 | -0.0184 | -7.7406
-1 | 0.0195 | 0.00419 | -0.0188 | 4.6539
-0.5 | 0.0772 | 0.00364 | -0.0195 | 21.2088
0 | 0.1398 | 0.0036 | -0.0208 | 38.8333
0.5 | 0.2026 | 0.00358 | -0.0221 | 56.5922
1 | 0.2658 | 0.00357 | -0.0235 | 74.4538
1.5 | 0.3287 | 0.00364 | -0.0248 | 90.3022
2 | 0.3912 | 0.00376 | -0.0261 | 104.0426
2.5 | 0.4524 | 0.00395 | -0.0272 | 114.5316
3 | 0.5089 | 0.00445 | -0.0275 | 114.3596
3.5 | 0.5605 | 0.00522 | -0.027 | 107.3755
4 | 0.6142 | 0.00578 | -0.0268 | 106.263
4.5 | 0.6652 | 0.00637 | -0.0261 | 104.427
5 | 0.718 | 0.00681 | -0.0256 | 105.4332
5.5 | 0.7662 | 0.00739 | -0.0243 | 103.6806
6 | 0.814 | 0.00788 | -0.0228 | 103.2995
6.5 | 0.8588 | 0.00837 | -0.0208 | 102.6045
7 | 0.899 | 0.00878 | -0.0178 | 102.3918
7.5 | 0.9274 | 0.00923 | -0.0126 | 100.4767
8 | 0.9619 | 0.00981 | -0.009 | 98.053
8.5 | 0.9966 | 0.0105 | -0.0056 | 94.9143
9 | 1.0331 | 0.01121 | -0.0028 | 92.1588
9.5 | 1.0679 | 0.01208 | 0.0001 | 88.4023
10 | 1.102 | 0.01304 | 0.0029 | 84.5092
10.5 | 1.1369 | 0.01406 | 0.0055 | 80.8606
11 | 1.1683 | 0.01527 | 0.0083 | 76.5095
11.5 | 1.1998 | 0.01658 | 0.0109 | 72.3643
12 | 1.2307 | 0.01796 | 0.0135 | 68.5245
12.5 | 1.2623 | 0.01937 | 0.0158 | 65.1678
13 | 1.2915 | 0.021 | 0.0181 | 61.5
13.5 | 1.3219 | 0.02267 | 0.0202 | 58.3105
14 | 1.348 | 0.02464 | 0.0225 | 54.7078
14.5 | 1.373 | 0.02677 | 0.0247 | 51.2888
15 | 1.4009 | 0.02883 | 0.0265 | 48.5917
15.5 | 1.4267 | 0.0311 | 0.0282 | 45.8746
16 | 1.451 | 0.03357 | 0.0298 | 43.2231
16.5 | 1.4735 | 0.03624 | 0.0314 | 40.6595
17 | 1.492 | 0.03894 | 0.0334 | 38.3154
17.5 | 1.5439 | 0.04258 | 0.0281 | 36.2588
18 | 1.5721 | 0.04639 | 0.0268 | 33.8888
18.5 | 1.605 | 0.05073 | 0.0239 | 31.6381
19 | 1.632 | 0.05511 | 0.0219 | 29.6135
19.5 | 1.641 | 0.0595 | 0.0228 | 27.5798
20 | 1.6488 | 0.06408 | 0.0235 | 25.7303

## 135. Re 16M Mach 0.50 (1)
BIGFOIL.COM POLAR EXPORT
NACA65-219 a=0.2
NACA65-219 a=0.2 |  |  |  | Cl Max: | 1.21 | at alpha= | 9 | deg
JavaFoil+Calcfoil stall+Eppler ext transition |  |  |  | L/D Max: | 93.062 | at alpha= | 5 | deg
Re: | 16000000 |  |  | Cd Min: | 0.00489 | at alpha= | -1.5 | deg
Mach: | 0.5 |  |  | Cl=0 at alpha= | -1.1027 | deg
|  |  |  | @ Cl=0.1, Cd= | 0.0049608
|  |  |  | @ Cl=0.4, Cd= | 0.0057723
|  |  |  | @ Cl=0.6, Cd= | 0.0070331
alpha (deg) | Cl | Cd | Cm | Cl/Cd
-20 | -1.071 | 0.19376 | 0.015 | -5.526
-19.5 | -1.046 | 0.17308 | 0.014 | -6.043
-19 | -1.018 | 0.16251 | 0.014 | -6.262
-18.5 | -0.988 | 0.15894 | 0.013 | -6.214
-18 | -0.959 | 0.15521 | 0.012 | -6.179
-17.5 | -0.93 | 0.14912 | 0.011 | -6.237
-17 | -0.906 | 0.13352 | 0.011 | -6.785
-16.5 | -0.877 | 0.1277 | 0.01 | -6.866
-16 | -0.847 | 0.12352 | 0.009 | -6.854
-15.5 | -0.819 | 0.11233 | 0.009 | -7.29
-15 | -0.798 | 0.10188 | 0.009 | -7.832
-14.5 | -0.771 | 0.09453 | 0.008 | -8.155
-14 | -0.752 | 0.08112 | 0.008 | -9.271
-13.5 | -0.814 | 0.02897 | 0.01 | -28.099
-13 | -0.793 | 0.02361 | 0.009 | -33.608
-12.5 | -0.653 | 0.08158 | 0.005 | -8
-12 | -0.64 | 0.06502 | 0.005 | -9.84
-11.5 | -0.699 | 0.02039 | 0.006 | -34.267
-11 | -0.671 | 0.01776 | 0.005 | -37.783
-10.5 | -0.64 | 0.01603 | 0.004 | -39.944
-10 | -0.507 | 0.06531 | 0.002 | -7.758
-9.5 | -0.573 | 0.01535 | 0.002 | -37.346
-9 | -0.806 | 0.01383 | 0.001 | -58.257
-8.5 | -0.852 | 0.01265 | 0 | -67.379
-8 | -0.845 | 0.01173 | -0.001 | -72.106
-7.5 | -0.816 | 0.01103 | -0.003 | -73.976
-7 | -0.775 | 0.01029 | -0.004 | -75.299
-6.5 | -0.724 | 0.00984 | -0.005 | -73.589
-6 | -0.668 | 0.00922 | -0.006 | -72.497
-5.5 | -0.608 | 0.00886 | -0.007 | -68.602
-5 | -0.544 | 0.00848 | -0.009 | -64.167
-4.5 | -0.478 | 0.00812 | -0.01 | -58.858
-4 | -0.41 | 0.00788 | -0.011 | -52.078
-3.5 | -0.341 | 0.00763 | -0.012 | -44.752
-3 | -0.272 | 0.0069 | -0.014 | -39.459
-2.5 | -0.201 | 0.00654 | -0.015 | -30.756
-2 | -0.129 | 0.00558 | -0.016 | -23.166
-1.5 | -0.058 | 0.00489 | -0.017 | -11.772
-1 | 0.015 | 0.00494 | -0.019 | 2.956
-0.5 | 0.087 | 0.00495 | -0.02 | 17.541
0 | 0.159 | 0.00501 | -0.021 | 31.755
0.5 | 0.231 | 0.00548 | -0.022 | 42.163
1 | 0.303 | 0.00577 | -0.024 | 52.633
1.5 | 0.374 | 0.00549 | -0.025 | 68.196
2 | 0.444 | 0.00625 | -0.026 | 71.147
2.5 | 0.515 | 0.0066 | -0.027 | 78.02
3 | 0.581 | 0.00693 | -0.028 | 83.89
3.5 | 0.651 | 0.00731 | -0.029 | 88.962
4 | 0.719 | 0.00773 | -0.031 | 93.021
4.5 | 0.785 | 0.00846 | -0.032 | 92.818
5 | 0.85 | 0.00913 | -0.033 | 93.062
5.5 | 0.911 | 0.01086 | -0.034 | 83.868
6 | 0.971 | 0.01152 | -0.035 | 84.34
6.5 | 1.029 | 0.01223 | -0.036 | 84.154
7 | 1.083 | 0.01298 | -0.037 | 83.43
7.5 | 1.132 | 0.0138 | -0.038 | 81.994
8 | 1.173 | 0.01472 | -0.039 | 79.697
8.5 | 1.203 | 0.01576 | -0.04 | 76.299
9 | 1.21 | 0.01692 | -0.041 | 71.483
9.5 | 1.18 | 0.01828 | -0.043 | 64.521
10 | 1.03 | 0.02102 | -0.043 | 49.002
10.5 | 0.779 | 0.02147 | -0.045 | 36.297
11 | 0.809 | 0.02402 | -0.045 | 33.684
11.5 | 0.836 | 0.02761 | -0.046 | 30.288
12 | 0.873 | 0.02579 | -0.047 | 33.831
12.5 | 0.902 | 0.02836 | -0.048 | 31.799
13 | 0.929 | 0.03227 | -0.049 | 28.777
13.5 | 0.949 | 0.03941 | -0.049 | 24.071
14 | 0.99 | 0.03486 | -0.051 | 28.397

## 136. Re 16M Mach 0.50 (2)
BIGFOIL.COM POLAR EXPORT
NACA65-219 a=0.2
NACA65-219 a=0.2 |  |  |  | Cl Max: | 1.2685 | at alpha= | 13.5 | deg
XFOIL ncrit=9 |  |  |  | L/D Max: | 140.494 | at alpha= | 3 | deg
Re: | 16000000 |  |  | Cd Min: | 0.15152 | at alpha= | 18.5 | deg
Mach: | 0.5 |  |  | Cl=0 at alpha= | -1.1796 | deg
|  |  |  | @ Cl=0.1, Cd= | 0.0037694
|  |  |  | @ Cl=0.4, Cd= | 0.0037818
|  |  |  | @ Cl=0.6, Cd= | 0.0043053
alpha (deg) | Cl | Cd | Cm | Cl/Cd
-16 | -0.7654 | 0.11214 | -0.055 | -6.8254
-15.5 | -0.7775 | 0.1003 | -0.0628 | -7.7517
-15 | -0.7952 | 0.08758 | -0.0716 | -9.0797
-14.5 | -0.818 | 0.07531 | -0.08 | -10.8618
-14 | -0.8425 | 0.06424 | -0.0865 | -13.1149
-13.5 | -0.8699 | 0.05425 | -0.0908 | -16.035
-13 | -0.9004 | 0.04527 | -0.0927 | -19.8896
-12.5 | -0.93 | 0.03743 | -0.0923 | -24.8464
-12 | -0.9547 | 0.03086 | -0.0895 | -30.9365
-11.5 | -0.9756 | 0.02534 | -0.0845 | -38.5004
-11 | -0.9856 | 0.021 | -0.0782 | -46.9333
-10.5 | -0.9761 | 0.01795 | -0.0718 | -54.3788
-10 | -0.9533 | 0.01564 | -0.0657 | -60.9527
-9.5 | -0.9194 | 0.01388 | -0.0603 | -66.2392
-9 | -0.8807 | 0.01245 | -0.0553 | -70.739
-8.5 | -0.839 | 0.01127 | -0.0505 | -74.4454
-8 | -0.7946 | 0.01029 | -0.0459 | -77.2206
-7.5 | -0.7489 | 0.00949 | -0.0415 | -78.9146
-7 | -0.7044 | 0.00883 | -0.0367 | -79.7735
-6.5 | -0.6634 | 0.00834 | -0.0311 | -79.5444
-6 | -0.6148 | 0.00797 | -0.0268 | -77.1393
-5.5 | -0.5549 | 0.00762 | -0.0247 | -72.8215
-5 | -0.4915 | 0.00735 | -0.0234 | -66.8707
-4.5 | -0.4271 | 0.00706 | -0.0226 | -60.4958
-4 | -0.3607 | 0.00681 | -0.0222 | -52.9662
-3.5 | -0.2942 | 0.00656 | -0.0221 | -44.8476
-3 | -0.2292 | 0.00624 | -0.0219 | -36.7308
-2.5 | -0.1655 | 0.00583 | -0.0216 | -28.3877
-2 | -0.1005 | 0.0054 | -0.0217 | -18.6111
-1.5 | -0.038 | 0.0048 | -0.0216 | -7.9167
-1 | 0.0213 | 0.00393 | -0.0212 | 5.4198
0 | 0.1634 | 0.00364 | -0.0238 | 44.8901
0.5 | 0.2366 | 0.00368 | -0.0255 | 64.2935
1 | 0.3099 | 0.00373 | -0.0271 | 83.0831
1.5 | 0.3828 | 0.00377 | -0.0287 | 101.5385
2 | 0.4559 | 0.00382 | -0.0302 | 119.3455
2.5 | 0.5274 | 0.00399 | -0.0313 | 132.1805
3 | 0.5971 | 0.00425 | -0.0321 | 140.4941
3.5 | 0.6485 | 0.00523 | -0.0299 | 123.9962
4 | 0.6995 | 0.00603 | -0.0274 | 116.0033
4.5 | 0.7442 | 0.00682 | -0.0236 | 109.1202
5 | 0.768 | 0.00759 | -0.0159 | 101.1858
5.5 | 0.782 | 0.00866 | -0.0071 | 90.3002
6 | 0.8022 | 0.01005 | -0.0003 | 79.8209
6.5 | 0.8243 | 0.01169 | 0.0056 | 70.5133
7 | 0.8588 | 0.01307 | 0.0097 | 65.7077
7.5 | 0.8975 | 0.01441 | 0.0132 | 62.2831
8 | 0.9355 | 0.01589 | 0.0167 | 58.8735
8.5 | 0.9736 | 0.01742 | 0.0201 | 55.8898
9 | 1.0107 | 0.01911 | 0.0236 | 52.8885
9.5 | 1.046 | 0.02098 | 0.027 | 49.857
10 | 1.0832 | 0.02291 | 0.0303 | 47.2807
10.5 | 1.1186 | 0.02505 | 0.0335 | 44.6547
11 | 1.153 | 0.02739 | 0.0368 | 42.0957
11.5 | 1.1852 | 0.02996 | 0.04 | 39.5594
12 | 1.2156 | 0.03283 | 0.0432 | 37.0271
12.5 | 1.2453 | 0.03589 | 0.0463 | 34.6977
13 | 1.2626 | 0.03992 | 0.0495 | 31.6283
13.5 | 1.2685 | 0.04497 | 0.0523 | 28.2077
14 | 1.2556 | 0.0517 | 0.0542 | 24.2863
14.5 | 1.2375 | 0.05937 | 0.0549 | 20.8439
15 | 1.2147 | 0.06809 | 0.054 | 17.8396
15.5 | 1.1882 | 0.07796 | 0.0514 | 15.2411
16 | 1.1579 | 0.08906 | 0.0469 | 13.0013
16.5 | 1.1277 | 0.10098 | 0.0408 | 11.1676
17 | 1.0988 | 0.11357 | 0.0335 | 9.6751
17.5 | 1.0746 | 0.12615 | 0.0255 | 8.5184
18 | 1.0524 | 0.13898 | 0.0171 | 7.5723
18.5 | 1.0343 | 0.15152 | 0.0085 | 6.8262

## 137. Re 18M Mach 0.00 (1)
BIGFOIL.COM POLAR EXPORT
NACA65-219 a=0.2
NACA65-219 a=0.2 |  |  |  | Cl Max: | 1.489 | at alpha= | 15 | deg
JavaFoil+Calcfoil stall+Eppler ext transition |  |  |  | L/D Max: | 107.583 | at alpha= | 4.5 | deg
Re: | 18000000 |  |  | Cd Min: | 0.00474 | at alpha= | -0.5 | deg
Mach: | 0 |  |  | Cl=0 at alpha= | -1.1032 | deg
|  |  |  | @ Cl=0.1, Cd= | 0.0048511
|  |  |  | @ Cl=0.4, Cd= | 0.0057668
|  |  |  | @ Cl=0.6, Cd= | 0.0064997
alpha (deg) | Cl | Cd | Cm | Cl/Cd
-20 | -1.145 | 0.04696 | 0.019 | -24.38
-19.5 | -1.183 | 0.03811 | 0.019 | -31.032
-19 | -1.21 | 0.03425 | 0.018 | -35.321
-18.5 | -1.236 | 0.03034 | 0.017 | -40.745
-18 | -1.26 | 0.027 | 0.017 | -46.651
-17.5 | -1.276 | 0.02549 | 0.016 | -50.037
-17 | -1.29 | 0.0227 | 0.015 | -56.827
-16.5 | -1.294 | 0.0211 | 0.014 | -61.301
-16 | -1.294 | 0.01969 | 0.014 | -65.7
-15.5 | -1.291 | 0.01844 | 0.013 | -69.975
-15 | -1.284 | 0.01733 | 0.012 | -74.091
-14.5 | -1.271 | 0.01629 | 0.011 | -78.043
-14 | -1.254 | 0.01536 | 0.01 | -81.67
-13.5 | -1.234 | 0.01451 | 0.009 | -85.052
-13 | -1.211 | 0.01366 | 0.008 | -88.645
-12.5 | -1.184 | 0.01295 | 0.007 | -91.401
-12 | -1.154 | 0.01228 | 0.007 | -93.983
-11.5 | -1.121 | 0.01169 | 0.006 | -95.9
-11 | -1.086 | 0.01116 | 0.005 | -97.282
-10.5 | -1.047 | 0.01066 | 0.004 | -98.237
-10 | -1.006 | 0.0102 | 0.003 | -98.604
-9.5 | -0.962 | 0.00978 | 0.002 | -98.319
-9 | -0.916 | 0.00944 | 0.001 | -97.053
-8.5 | -0.867 | 0.00904 | 0 | -95.962
-8 | -0.817 | 0.00868 | -0.001 | -94.204
-7.5 | -0.765 | 0.00834 | -0.002 | -91.733
-7 | -0.712 | 0.00741 | -0.003 | -95.992
-6.5 | -0.657 | 0.00798 | -0.004 | -82.316
-6 | -0.599 | 0.00772 | -0.005 | -77.652
-5.5 | -0.541 | 0.00751 | -0.006 | -71.957
-5 | -0.481 | 0.0073 | -0.008 | -65.838
-4.5 | -0.421 | 0.0071 | -0.009 | -59.205
-4 | -0.36 | 0.0069 | -0.01 | -52.141
-3.5 | -0.298 | 0.00675 | -0.011 | -44.154
-3 | -0.236 | 0.00611 | -0.012 | -38.707
-2.5 | -0.174 | 0.00593 | -0.013 | -29.402
-2 | -0.112 | 0.00576 | -0.014 | -19.462
-1.5 | -0.05 | 0.00519 | -0.015 | -9.61
-1 | 0.013 | 0.005 | -0.016 | 2.53
-0.5 | 0.075 | 0.00474 | -0.017 | 15.859
0 | 0.138 | 0.00502 | -0.018 | 27.413
0.5 | 0.2 | 0.00518 | -0.019 | 38.63
1 | 0.263 | 0.00527 | -0.02 | 49.86
1.5 | 0.325 | 0.00554 | -0.021 | 58.663
2 | 0.388 | 0.00573 | -0.023 | 67.689
2.5 | 0.45 | 0.00592 | -0.024 | 76.058
3 | 0.511 | 0.0061 | -0.025 | 83.692
3.5 | 0.572 | 0.00631 | -0.026 | 90.679
4 | 0.634 | 0.00673 | -0.027 | 94.237
4.5 | 0.692 | 0.00643 | -0.028 | 107.583
5 | 0.75 | 0.00738 | -0.029 | 101.623
5.5 | 0.807 | 0.00795 | -0.03 | 101.55
6 | 0.863 | 0.00883 | -0.031 | 97.686
6.5 | 0.919 | 0.00923 | -0.032 | 99.504
7 | 0.973 | 0.00961 | -0.033 | 101.291
7.5 | 1.026 | 0.01004 | -0.034 | 102.247
8 | 1.078 | 0.01044 | -0.035 | 103.319
8.5 | 1.128 | 0.01093 | -0.036 | 103.219
9 | 1.174 | 0.01143 | -0.037 | 102.759
9.5 | 1.219 | 0.01195 | -0.038 | 102.003
10 | 1.261 | 0.01249 | -0.038 | 100.93
10.5 | 1.3 | 0.01305 | -0.039 | 99.545
11 | 1.335 | 0.01373 | -0.04 | 97.268
11.5 | 1.368 | 0.01439 | -0.041 | 95.029
12 | 1.397 | 0.01522 | -0.042 | 91.805
12.5 | 1.422 | 0.01609 | -0.043 | 88.415
13 | 1.444 | 0.01709 | -0.044 | 84.498
13.5 | 1.462 | 0.01807 | -0.045 | 80.941
14 | 1.477 | 0.01908 | -0.046 | 77.384
14.5 | 1.486 | 0.0203 | -0.046 | 73.227
15 | 1.489 | 0.02149 | -0.047 | 69.322
15.5 | 1.488 | 0.02274 | -0.048 | 65.43
16 | 1.482 | 0.02448 | -0.049 | 60.528
16.5 | 1.472 | 0.026 | -0.049 | 56.612
17 | 1.459 | 0.02767 | -0.05 | 52.736
17.5 | 1.443 | 0.02946 | -0.051 | 48.969
18 | 1.423 | 0.03143 | -0.052 | 45.283
18.5 | 1.4 | 0.03402 | -0.052 | 41.15
19 | 1.375 | 0.03643 | -0.053 | 37.747
19.5 | 1.345 | 0.0392 | -0.054 | 34.303
20 | 1.31 | 0.0428 | -0.054 | 30.61

## 138. Re 18M Mach 0.00 (2)
BIGFOIL.COM POLAR EXPORT
NACA65-219 a=0.2
NACA65-219 a=0.2 |  |  |  | Cl Max: | 1.6949 | at alpha= | 20 | deg
XFOIL ncrit=9 |  |  |  | L/D Max: | 110.617 | at alpha= | 8 | deg
Re: | 18000000 |  |  | Cd Min: | 0.04769 | at alpha= | 20 | deg
Mach: | 0 |  |  | Cl=0 at alpha= | -1.179 | deg
|  |  |  | @ Cl=0.1, Cd= | 0.0036413
|  |  |  | @ Cl=0.4, Cd= | 0.0038869
|  |  |  | @ Cl=0.6, Cd= | 0.0058238
alpha (deg) | Cl | Cd | Cm | Cl/Cd
-20 | -1.5971 | 0.0307 | -0.0524 | -52.0228
-19.5 | -1.5766 | 0.02844 | -0.0513 | -55.436
-19 | -1.5556 | 0.02629 | -0.0499 | -59.1708
-18.5 | -1.5327 | 0.02436 | -0.0485 | -62.9187
-18 | -1.5098 | 0.02253 | -0.0468 | -67.0129
-17.5 | -1.4831 | 0.02099 | -0.0452 | -70.6575
-17 | -1.4552 | 0.01958 | -0.0435 | -74.3207
-16.5 | -1.4264 | 0.01827 | -0.0417 | -78.0733
-16 | -1.3962 | 0.0171 | -0.0398 | -81.6491
-15.5 | -1.365 | 0.016 | -0.0379 | -85.3125
-15 | -1.3319 | 0.01506 | -0.0361 | -88.4396
-14.5 | -1.3012 | 0.01403 | -0.0337 | -92.7441
-14 | -1.2688 | 0.01316 | -0.0314 | -96.4134
-13.5 | -1.2372 | 0.01229 | -0.0288 | -100.6672
-13 | -1.2045 | 0.01157 | -0.0261 | -104.1054
-12.5 | -1.1703 | 0.01094 | -0.0234 | -106.9744
-12 | -1.1359 | 0.01041 | -0.0205 | -109.1162
-11.5 | -1.1033 | 0.00994 | -0.017 | -110.996
-11 | -1.0703 | 0.00962 | -0.0132 | -111.2578
-10.5 | -1.0246 | 0.00929 | -0.0119 | -110.2906
-10 | -0.9767 | 0.00895 | -0.011 | -109.1285
-9.5 | -0.9278 | 0.00862 | -0.0103 | -107.6334
-9 | -0.8773 | 0.0083 | -0.0099 | -105.6988
-8.5 | -0.8249 | 0.00802 | -0.0097 | -102.8554
-8 | -0.7713 | 0.00778 | -0.0098 | -99.1388
-7.5 | -0.7169 | 0.00755 | -0.01 | -94.9536
-7 | -0.6623 | 0.00729 | -0.0103 | -90.8505
-6.5 | -0.6069 | 0.00706 | -0.0107 | -85.9632
-6 | -0.5506 | 0.00688 | -0.0112 | -80.0291
-5.5 | -0.494 | 0.00667 | -0.0118 | -74.063
-5 | -0.4369 | 0.00647 | -0.0125 | -67.527
-4.5 | -0.3796 | 0.00629 | -0.0132 | -60.3498
-4 | -0.3221 | 0.00612 | -0.0139 | -52.6307
-3.5 | -0.2647 | 0.0059 | -0.0147 | -44.8644
-3 | -0.2076 | 0.00562 | -0.0154 | -36.9395
-2 | -0.0931 | 0.00511 | -0.0169 | -18.2192
-1.5 | -0.0357 | 0.00483 | -0.0177 | -7.3913
-1 | 0.0199 | 0.00437 | -0.0183 | 4.5538
-0.5 | 0.0744 | 0.00368 | -0.0188 | 20.2174
0 | 0.1339 | 0.00359 | -0.02 | 37.2981
0.5 | 0.1942 | 0.00352 | -0.0213 | 55.1705
1 | 0.2542 | 0.00354 | -0.0225 | 71.8079
1.5 | 0.3142 | 0.00362 | -0.0238 | 86.7956
2 | 0.3739 | 0.00376 | -0.0249 | 99.4415
2.5 | 0.4315 | 0.00404 | -0.0258 | 106.8069
3 | 0.4847 | 0.00464 | -0.026 | 104.4612
3.5 | 0.5364 | 0.00528 | -0.026 | 101.5909
4 | 0.5901 | 0.00573 | -0.0262 | 102.9843
4.5 | 0.6418 | 0.00622 | -0.0261 | 103.1833
5 | 0.6946 | 0.00659 | -0.0261 | 105.4021
5.5 | 0.7449 | 0.00706 | -0.0257 | 105.5099
6 | 0.7946 | 0.00749 | -0.0252 | 106.0881
6.5 | 0.8433 | 0.0079 | -0.0245 | 106.7468
7 | 0.8919 | 0.00827 | -0.0238 | 107.8476
7.5 | 0.9397 | 0.00859 | -0.0229 | 109.3946
8 | 0.9856 | 0.00891 | -0.0218 | 110.6173
8.5 | 1.0171 | 0.00926 | -0.0177 | 109.838
9 | 1.0484 | 0.00972 | -0.0139 | 107.8601
9.5 | 1.0816 | 0.01028 | -0.0108 | 105.214
10 | 1.114 | 0.01094 | -0.0079 | 101.8282
10.5 | 1.1481 | 0.01165 | -0.0054 | 98.5494
11 | 1.1805 | 0.01246 | -0.0028 | 94.7432
11.5 | 1.2132 | 0.01335 | -0.0005 | 90.8764
12 | 1.2437 | 0.01437 | 0.0019 | 86.5484
12.5 | 1.2746 | 0.01543 | 0.0041 | 82.6053
13 | 1.305 | 0.01658 | 0.0062 | 78.7093
13.5 | 1.3345 | 0.0178 | 0.0082 | 74.9719
14 | 1.3615 | 0.01922 | 0.0103 | 70.8377
14.5 | 1.3856 | 0.02086 | 0.0124 | 66.4238
15 | 1.4123 | 0.02244 | 0.0142 | 62.9367
15.5 | 1.4371 | 0.02421 | 0.0159 | 59.3598
16 | 1.4626 | 0.02598 | 0.0174 | 56.2972
16.5 | 1.4889 | 0.02777 | 0.0187 | 53.6154
17 | 1.5114 | 0.02981 | 0.0201 | 50.7011
17.5 | 1.5467 | 0.03205 | 0.0185 | 48.259
18 | 1.6385 | 0.03523 | 0.0048 | 46.5087
19.5 | 1.6799 | 0.04442 | 0.0088 | 37.8186
20 | 1.6949 | 0.04769 | 0.0093 | 35.5399

## 139. Re 18M Mach 0.10 (1)
BIGFOIL.COM POLAR EXPORT
NACA65-219 a=0.2
NACA65-219 a=0.2 |  |  |  | Cl Max: | 1.476 | at alpha= | 14.5 | deg
JavaFoil+Calcfoil stall+Eppler ext transition |  |  |  | L/D Max: | 102.793 | at alpha= | 8 | deg
Re: | 18000000 |  |  | Cd Min: | 0.00478 | at alpha= | -0.5 | deg
Mach: | 0.1 |  |  | Cl=0 at alpha= | -1.1032 | deg
|  |  |  | @ Cl=0.1, Cd= | 0.0049
|  |  |  | @ Cl=0.4, Cd= | 0.0058071
|  |  |  | @ Cl=0.6, Cd= | 0.0065713
alpha (deg) | Cl | Cd | Cm | Cl/Cd
-20 | -1.084 | 0.05375 | 0.019 | -20.163
-19.5 | -1.12 | 0.04678 | 0.018 | -23.936
-19 | -1.162 | 0.03701 | 0.018 | -31.404
-18.5 | -1.194 | 0.03233 | 0.017 | -36.934
-18 | -1.223 | 0.02839 | 0.017 | -43.068
-17.5 | -1.244 | 0.02675 | 0.016 | -46.494
-17 | -1.263 | 0.02355 | 0.015 | -53.628
-16.5 | -1.27 | 0.02181 | 0.014 | -58.245
-16 | -1.274 | 0.02031 | 0.014 | -62.724
-15.5 | -1.273 | 0.0191 | 0.013 | -66.674
-15 | -1.27 | 0.01769 | 0.012 | -71.784
-14.5 | -1.26 | 0.01666 | 0.011 | -75.651
-14 | -1.246 | 0.01553 | 0.01 | -80.231
-13.5 | -1.227 | 0.0148 | 0.009 | -82.933
-13 | -1.206 | 0.01389 | 0.008 | -86.832
-12.5 | -1.181 | 0.01316 | 0.008 | -89.728
-12 | -1.152 | 0.01245 | 0.007 | -92.564
-11.5 | -1.121 | 0.01188 | 0.006 | -94.284
-11 | -1.086 | 0.01128 | 0.005 | -96.288
-10.5 | -1.048 | 0.01079 | 0.004 | -97.152
-10 | -1.007 | 0.01031 | 0.003 | -97.667
-9.5 | -0.964 | 0.00987 | 0.002 | -97.676
-9 | -0.918 | 0.0095 | 0.001 | -96.612
-8.5 | -0.87 | 0.00913 | 0 | -95.349
-8 | -0.82 | 0.00872 | -0.001 | -94.004
-7.5 | -0.768 | 0.00843 | -0.002 | -91.111
-7 | -0.714 | 0.00748 | -0.003 | -95.5
-6.5 | -0.66 | 0.00808 | -0.004 | -81.666
-6 | -0.602 | 0.00778 | -0.005 | -77.423
-5.5 | -0.543 | 0.0075 | -0.007 | -72.445
-5 | -0.483 | 0.00729 | -0.008 | -66.329
-4.5 | -0.423 | 0.00712 | -0.009 | -59.37
-4 | -0.361 | 0.00694 | -0.01 | -52.037
-3.5 | -0.3 | 0.00679 | -0.011 | -44.114
-3 | -0.238 | 0.00614 | -0.012 | -38.663
-2.5 | -0.175 | 0.00595 | -0.013 | -29.462
-2 | -0.113 | 0.00573 | -0.014 | -19.681
-1.5 | -0.05 | 0.00516 | -0.015 | -9.711
-1 | 0.013 | 0.00502 | -0.016 | 2.535
-0.5 | 0.076 | 0.00478 | -0.017 | 15.805
0 | 0.138 | 0.00509 | -0.018 | 27.2
0.5 | 0.201 | 0.00518 | -0.019 | 38.85
1 | 0.264 | 0.00534 | -0.02 | 49.443
1.5 | 0.327 | 0.00552 | -0.022 | 59.197
2 | 0.39 | 0.00577 | -0.023 | 67.499
2.5 | 0.452 | 0.006 | -0.024 | 75.428
3 | 0.513 | 0.00619 | -0.025 | 82.957
3.5 | 0.575 | 0.00641 | -0.026 | 89.8
4 | 0.637 | 0.00681 | -0.027 | 93.582
4.5 | 0.695 | 0.00705 | -0.028 | 98.566
5 | 0.754 | 0.00742 | -0.029 | 101.589
5.5 | 0.811 | 0.008 | -0.03 | 101.397
6 | 0.867 | 0.00889 | -0.031 | 97.549
6.5 | 0.922 | 0.00932 | -0.032 | 99.015
7 | 0.977 | 0.0097 | -0.033 | 100.752
7.5 | 1.03 | 0.01013 | -0.034 | 101.681
8 | 1.082 | 0.01053 | -0.035 | 102.793
8.5 | 1.132 | 0.01103 | -0.036 | 102.559
9 | 1.178 | 0.01155 | -0.037 | 102.033
9.5 | 1.222 | 0.01209 | -0.038 | 101.061
10 | 1.263 | 0.01264 | -0.039 | 99.932
10.5 | 1.302 | 0.01322 | -0.04 | 98.442
11 | 1.337 | 0.01391 | -0.041 | 96.072
11.5 | 1.368 | 0.0146 | -0.041 | 93.752
12 | 1.396 | 0.01545 | -0.042 | 90.395
12.5 | 1.42 | 0.01643 | -0.043 | 86.431
13 | 1.44 | 0.01739 | -0.044 | 82.832
13.5 | 1.456 | 0.0184 | -0.045 | 79.157
14 | 1.468 | 0.01952 | -0.046 | 75.216
14.5 | 1.476 | 0.02071 | -0.047 | 71.25
15 | 1.475 | 0.02205 | -0.047 | 66.912
15.5 | 1.471 | 0.02327 | -0.048 | 63.198
16 | 1.461 | 0.02498 | -0.049 | 58.478
16.5 | 1.447 | 0.02673 | -0.05 | 54.136
17 | 1.43 | 0.0285 | -0.05 | 50.176
17.5 | 1.409 | 0.0304 | -0.051 | 46.354
18 | 1.385 | 0.0325 | -0.052 | 42.612
18.5 | 1.358 | 0.03479 | -0.052 | 39.025
19 | 1.327 | 0.03793 | -0.053 | 34.98
19.5 | 1.291 | 0.04085 | -0.054 | 31.615

## 140. Re 18M Mach 0.10 (2)
BIGFOIL.COM POLAR EXPORT
NACA65-219 a=0.2
NACA65-219 a=0.2 |  |  |  | Cl Max: | 1.695 | at alpha= | 20 | deg
XFOIL ncrit=9 |  |  |  | L/D Max: | 109.9 | at alpha= | 8 | deg
Re: | 18000000 |  |  | Cd Min: | 0.04958 | at alpha= | 20 | deg
Mach: | 0.1 |  |  | Cl=0 at alpha= | -1.1798 | deg
|  |  |  | @ Cl=0.1, Cd= | 0.0036424
|  |  |  | @ Cl=0.4, Cd= | 0.0038737
|  |  |  | @ Cl=0.6, Cd= | 0.0057925
alpha (deg) | Cl | Cd | Cm | Cl/Cd
-20 | -1.5967 | 0.0324 | -0.0556 | -49.2809
-19.5 | -1.5761 | 0.02998 | -0.0545 | -52.5717
-19 | -1.5551 | 0.0277 | -0.0532 | -56.1408
-18.5 | -1.532 | 0.02565 | -0.0518 | -59.7271
-18 | -1.5106 | 0.02359 | -0.05 | -64.0356
-17.5 | -1.4842 | 0.02193 | -0.0483 | -67.679
-17 | -1.4566 | 0.0204 | -0.0465 | -71.402
-16.5 | -1.4281 | 0.019 | -0.0446 | -75.1632
-16 | -1.398 | 0.01773 | -0.0427 | -78.8494
-15.5 | -1.367 | 0.01655 | -0.0406 | -82.5982
-15 | -1.3338 | 0.01554 | -0.0387 | -85.8301
-14.5 | -1.3017 | 0.01451 | -0.0364 | -89.7105
-14 | -1.2692 | 0.01357 | -0.034 | -93.5298
-13.5 | -1.2378 | 0.01264 | -0.0313 | -97.9272
-13 | -1.2053 | 0.01184 | -0.0285 | -101.799
-12.5 | -1.1707 | 0.01116 | -0.0258 | -104.9014
-12 | -1.1359 | 0.01059 | -0.0229 | -107.2616
-11.5 | -1.1016 | 0.01008 | -0.0197 | -109.2857
-11 | -1.0709 | 0.00969 | -0.0154 | -110.516
-10.5 | -1.0286 | 0.00937 | -0.0133 | -109.7759
-10 | -0.9808 | 0.00903 | -0.0122 | -108.6157
-9.5 | -0.9321 | 0.00869 | -0.0113 | -107.2612
-9 | -0.8816 | 0.00836 | -0.0107 | -105.4545
-8.5 | -0.8292 | 0.00806 | -0.0104 | -102.8784
-8 | -0.7755 | 0.00782 | -0.0104 | -99.1688
-7.5 | -0.7207 | 0.00759 | -0.0105 | -94.9539
-7 | -0.6658 | 0.00732 | -0.0107 | -90.9563
-6.5 | -0.6101 | 0.00709 | -0.011 | -86.0508
-6 | -0.5536 | 0.0069 | -0.0115 | -80.2319
-5.5 | -0.4966 | 0.00669 | -0.0121 | -74.2302
-5 | -0.4392 | 0.00649 | -0.0127 | -67.6733
-4.5 | -0.3815 | 0.00631 | -0.0134 | -60.4596
-4 | -0.3237 | 0.00613 | -0.0141 | -52.8059
-3 | -0.2086 | 0.00563 | -0.0155 | -37.0515
-2.5 | -0.1512 | 0.00538 | -0.0162 | -28.1041
-2 | -0.0935 | 0.00512 | -0.017 | -18.2617
-1.5 | -0.0358 | 0.00483 | -0.0178 | -7.412
-1 | 0.0201 | 0.00436 | -0.0184 | 4.6101
-0.5 | 0.075 | 0.00368 | -0.0189 | 20.3804
0 | 0.1348 | 0.00359 | -0.0201 | 37.5487
0.5 | 0.1955 | 0.00351 | -0.0214 | 55.698
1 | 0.256 | 0.00354 | -0.0227 | 72.3164
1.5 | 0.3164 | 0.00362 | -0.0239 | 87.4033
2 | 0.3764 | 0.00376 | -0.0251 | 100.1064
2.5 | 0.4345 | 0.00404 | -0.026 | 107.5495
3 | 0.4881 | 0.00463 | -0.0262 | 105.4212
3.5 | 0.5397 | 0.00529 | -0.0261 | 102.0227
4 | 0.5938 | 0.00573 | -0.0263 | 103.63
4.5 | 0.6454 | 0.00625 | -0.0261 | 103.264
5 | 0.6984 | 0.00662 | -0.0261 | 105.4985
5.5 | 0.7486 | 0.0071 | -0.0256 | 105.4366
6 | 0.7981 | 0.00755 | -0.0249 | 105.7086
6.5 | 0.8467 | 0.00795 | -0.0241 | 106.5031
7 | 0.8952 | 0.00832 | -0.0233 | 107.5962
7.5 | 0.9425 | 0.00866 | -0.0222 | 108.8337
8 | 0.9869 | 0.00898 | -0.0206 | 109.8998
8.5 | 1.0136 | 0.00938 | -0.0156 | 108.0597
9 | 1.0469 | 0.00987 | -0.0122 | 106.0689
9.5 | 1.0807 | 0.01047 | -0.0092 | 103.2187
10 | 1.113 | 0.01119 | -0.0062 | 99.4638
10.5 | 1.148 | 0.01191 | -0.0038 | 96.3896
11 | 1.1804 | 0.01278 | -0.0012 | 92.3631
11.5 | 1.2125 | 0.01374 | 0.0012 | 88.246
12 | 1.2428 | 0.01482 | 0.0037 | 83.8596
12.5 | 1.274 | 0.01593 | 0.0059 | 79.9749
13 | 1.3041 | 0.01715 | 0.008 | 76.0408
13.5 | 1.334 | 0.01842 | 0.01 | 72.4213
14 | 1.3606 | 0.01993 | 0.0122 | 68.2689
14.5 | 1.3849 | 0.02164 | 0.0144 | 63.9972
15 | 1.4129 | 0.02323 | 0.016 | 60.8222
15.5 | 1.4385 | 0.02501 | 0.0177 | 57.517
16 | 1.4633 | 0.02693 | 0.0193 | 54.3372
16.5 | 1.4873 | 0.02897 | 0.0207 | 51.3393
17 | 1.51 | 0.03109 | 0.0222 | 48.5687
17.5 | 1.5487 | 0.03325 | 0.0203 | 46.5774
18 | 1.6363 | 0.03707 | 0.0067 | 44.1408
19.5 | 1.6779 | 0.04642 | 0.0109 | 36.1461
20 | 1.695 | 0.04958 | 0.0115 | 34.1872

## 141. Re 18M Mach 0.25 (1)
BIGFOIL.COM POLAR EXPORT
NACA65-219 a=0.2
NACA65-219 a=0.2 |  |  |  | Cl Max: | 1.401 | at alpha= | 13 | deg
JavaFoil+Calcfoil stall+Eppler ext transition |  |  |  | L/D Max: | 100.412 | at alpha= | 5 | deg
Re: | 18000000 |  |  | Cd Min: | 0.00482 | at alpha= | -0.5 | deg
Mach: | 0.25 |  |  | Cl=0 at alpha= | -1.1 | deg
|  |  |  | @ Cl=0.1, Cd= | 0.0049162
|  |  |  | @ Cl=0.4, Cd= | 0.00587
|  |  |  | @ Cl=0.6, Cd= | 0.0066715
alpha (deg) | Cl | Cd | Cm | Cl/Cd
-19 | -0.68 | 0.16409 | 0.01 | -4.144
-18.5 | -0.739 | 0.15381 | 0.01 | -4.805
-18 | -0.808 | 0.11955 | 0.012 | -6.761
-17.5 | -0.932 | 0.05743 | 0.015 | -16.236
-17 | -1.01 | 0.03813 | 0.015 | -26.497
-16.5 | -1.061 | 0.02995 | 0.014 | -35.431
-16 | -1.099 | 0.02586 | 0.014 | -42.504
-15.5 | -1.129 | 0.02296 | 0.013 | -49.196
-15 | -1.151 | 0.021 | 0.012 | -54.825
-14.5 | -1.164 | 0.01933 | 0.011 | -60.202
-14 | -1.168 | 0.01795 | 0.01 | -65.05
-13.5 | -1.166 | 0.0166 | 0.01 | -70.251
-13 | -1.16 | 0.01547 | 0.009 | -74.963
-12.5 | -1.147 | 0.01449 | 0.008 | -79.147
-12 | -1.129 | 0.01364 | 0.007 | -82.814
-11.5 | -1.106 | 0.01291 | 0.006 | -85.675
-11 | -1.079 | 0.01219 | 0.005 | -88.56
-10.5 | -1.048 | 0.01153 | 0.004 | -90.838
-10 | -1.012 | 0.01097 | 0.003 | -92.202
-9.5 | -0.972 | 0.01046 | 0.002 | -92.921
-9 | -0.929 | 0.01001 | 0.001 | -92.774
-8.5 | -0.883 | 0.00952 | 0 | -92.689
-8 | -0.834 | 0.00915 | -0.001 | -91.077
-7.5 | -0.782 | 0.00876 | -0.002 | -89.26
-7 | -0.728 | 0.00838 | -0.003 | -86.885
-6.5 | -0.673 | 0.0081 | -0.005 | -83.007
-6 | -0.617 | 0.00808 | -0.006 | -76.403
-5.5 | -0.557 | 0.00777 | -0.007 | -71.733
-5 | -0.496 | 0.00749 | -0.008 | -66.166
-4.5 | -0.434 | 0.0073 | -0.009 | -59.451
-4 | -0.371 | 0.00707 | -0.01 | -52.466
-3.5 | -0.308 | 0.00691 | -0.011 | -44.543
-3 | -0.244 | 0.00625 | -0.012 | -39.027
-2.5 | -0.18 | 0.00605 | -0.013 | -29.73
-2 | -0.116 | 0.00581 | -0.014 | -19.942
-1.5 | -0.052 | 0.00523 | -0.015 | -9.854
-1 | 0.013 | 0.00502 | -0.017 | 2.601
-0.5 | 0.078 | 0.00482 | -0.018 | 16.104
0 | 0.142 | 0.0051 | -0.019 | 27.893
0.5 | 0.207 | 0.00528 | -0.02 | 39.14
1 | 0.271 | 0.00542 | -0.021 | 50.088
1.5 | 0.336 | 0.00561 | -0.022 | 59.876
2 | 0.4 | 0.00587 | -0.023 | 68.169
2.5 | 0.465 | 0.00608 | -0.024 | 76.426
3 | 0.527 | 0.00631 | -0.026 | 83.491
3.5 | 0.591 | 0.00664 | -0.027 | 88.955
4 | 0.651 | 0.00685 | -0.028 | 95.024
4.5 | 0.712 | 0.00726 | -0.029 | 98.024
5 | 0.772 | 0.00769 | -0.03 | 100.412
5.5 | 0.829 | 0.00888 | -0.031 | 93.411
6 | 0.887 | 0.00927 | -0.032 | 95.66
6.5 | 0.944 | 0.00973 | -0.033 | 96.991
7 | 0.999 | 0.01017 | -0.034 | 98.207
7.5 | 1.052 | 0.01065 | -0.035 | 98.803
8 | 1.104 | 0.01113 | -0.036 | 99.158
8.5 | 1.152 | 0.01171 | -0.037 | 98.415
9 | 1.198 | 0.0123 | -0.038 | 97.395
9.5 | 1.239 | 0.01289 | -0.039 | 96.151
10 | 1.277 | 0.01358 | -0.04 | 94.055
10.5 | 1.311 | 0.01426 | -0.041 | 91.92
11 | 1.34 | 0.01501 | -0.041 | 89.23
11.5 | 1.363 | 0.01598 | -0.042 | 85.296
12 | 1.382 | 0.01705 | -0.043 | 81.018
12.5 | 1.394 | 0.01803 | -0.044 | 77.331
13 | 1.401 | 0.01927 | -0.045 | 72.704
13.5 | 1.401 | 0.02062 | -0.046 | 67.95
14 | 1.394 | 0.02222 | -0.047 | 62.741
14.5 | 1.381 | 0.02358 | -0.048 | 58.571
15 | 1.355 | 0.02522 | -0.048 | 53.72
15.5 | 1.321 | 0.02704 | -0.049 | 48.856
16 | 1.279 | 0.02947 | -0.05 | 43.403
16.5 | 1.231 | 0.03179 | -0.051 | 38.735
17 | 1.174 | 0.03585 | -0.051 | 32.735
17.5 | 1.114 | 0.03853 | -0.052 | 28.909
18 | 1.039 | 0.04735 | -0.052 | 21.931

## 142. Re 18M Mach 0.25 (2)
BIGFOIL.COM POLAR EXPORT
NACA65-219 a=0.2
NACA65-219 a=0.2 |  |  |  | Cl Max: | 1.6662 | at alpha= | 20 | deg
XFOIL ncrit=9 |  |  |  | L/D Max: | 113.158 | at alpha= | 2.5 | deg
Re: | 18000000 |  |  | Cd Min: | 0.06297 | at alpha= | 20 | deg
Mach: | 0.25 |  |  | Cl=0 at alpha= | -1.1867 | deg
|  |  |  | @ Cl=0.1, Cd= | 0.0036185
|  |  |  | @ Cl=0.4, Cd= | 0.0037958
|  |  |  | @ Cl=0.6, Cd= | 0.0056734
alpha (deg) | Cl | Cd | Cm | Cl/Cd
-20 | -1.5933 | 0.04283 | -0.0719 | -37.2006
-19.5 | -1.574 | 0.03941 | -0.0711 | -39.9391
-19 | -1.5568 | 0.03598 | -0.0698 | -43.2685
-18.5 | -1.5366 | 0.03297 | -0.0684 | -46.606
-18 | -1.5164 | 0.03009 | -0.0665 | -50.3955
-17.5 | -1.4915 | 0.02768 | -0.0646 | -53.8837
-17 | -1.4664 | 0.02538 | -0.0624 | -57.7778
-16.5 | -1.4375 | 0.02343 | -0.0602 | -61.353
-16 | -1.4082 | 0.02162 | -0.0578 | -65.1341
-15.5 | -1.3775 | 0.01999 | -0.0553 | -68.9095
-15 | -1.3449 | 0.01853 | -0.0528 | -72.5796
-14.5 | -1.3125 | 0.01713 | -0.0501 | -76.62
-14 | -1.2766 | 0.01597 | -0.0476 | -79.9374
-13.5 | -1.2423 | 0.0148 | -0.0447 | -83.9392
-13 | -1.209 | 0.01368 | -0.0416 | -88.3772
-12.5 | -1.1739 | 0.01269 | -0.0385 | -92.5059
-12 | -1.1378 | 0.01184 | -0.0354 | -96.098
-11.5 | -1.1005 | 0.01109 | -0.0323 | -99.2335
-11 | -1.0634 | 0.01045 | -0.029 | -101.7608
-9.5 | -0.9516 | 0.00911 | -0.0175 | -104.4566
-9 | -0.9026 | 0.00871 | -0.0158 | -103.628
-8.5 | -0.8509 | 0.00836 | -0.0146 | -101.7823
-8 | -0.797 | 0.00806 | -0.0138 | -98.8834
-7.5 | -0.7411 | 0.00778 | -0.0134 | -95.2571
-7 | -0.6844 | 0.00753 | -0.0133 | -90.8898
-6.5 | -0.6274 | 0.00727 | -0.0132 | -86.2999
-6 | -0.5695 | 0.00704 | -0.0133 | -80.8949
-5.5 | -0.5105 | 0.00682 | -0.0137 | -74.8534
-5 | -0.4515 | 0.0066 | -0.0141 | -68.4091
-4.5 | -0.3918 | 0.00642 | -0.0146 | -61.028
-4 | -0.3321 | 0.00624 | -0.0153 | -53.2212
-3.5 | -0.2723 | 0.00601 | -0.0159 | -45.3078
-3 | -0.2133 | 0.00572 | -0.0165 | -37.2902
-2.5 | -0.1543 | 0.00545 | -0.0171 | -28.3119
-2 | -0.0951 | 0.00515 | -0.0178 | -18.466
-1.5 | -0.0359 | 0.00484 | -0.0186 | -7.4174
-1 | 0.0214 | 0.00434 | -0.0191 | 4.9309
-0.5 | 0.0778 | 0.00364 | -0.0195 | 21.3736
0 | 0.1399 | 0.00358 | -0.0208 | 39.0782
0.5 | 0.2028 | 0.00351 | -0.0221 | 57.7778
1 | 0.2656 | 0.00355 | -0.0235 | 74.8169
1.5 | 0.3285 | 0.00361 | -0.0248 | 90.9972
2 | 0.3905 | 0.00376 | -0.026 | 103.8564
2.5 | 0.4515 | 0.00399 | -0.027 | 113.1579
3 | 0.5062 | 0.00461 | -0.0271 | 109.8048
3.5 | 0.559 | 0.00528 | -0.0268 | 105.8712
4 | 0.6132 | 0.0058 | -0.0266 | 105.7241
4.5 | 0.665 | 0.00637 | -0.026 | 104.3956
5 | 0.7184 | 0.00677 | -0.0256 | 106.1152
5.5 | 0.768 | 0.00729 | -0.0246 | 105.3498
6 | 0.8157 | 0.0078 | -0.0231 | 104.5769
6.5 | 0.8621 | 0.00826 | -0.0213 | 104.3705
7 | 0.9078 | 0.00864 | -0.0194 | 105.0694
7.5 | 0.936 | 0.00904 | -0.014 | 103.5398
8 | 0.9692 | 0.00959 | -0.0101 | 101.0636
8.5 | 1.0048 | 0.01023 | -0.0068 | 98.2209
9 | 1.0417 | 0.0109 | -0.004 | 95.5688
9.5 | 1.0753 | 0.01178 | -0.0008 | 91.2818
10 | 1.1106 | 0.01268 | 0.0019 | 87.5868
10.5 | 1.1459 | 0.01365 | 0.0045 | 83.9487
11 | 1.1773 | 0.01485 | 0.0074 | 79.2795
11.5 | 1.2098 | 0.01608 | 0.01 | 75.2363
12 | 1.2417 | 0.01739 | 0.0125 | 71.4031
12.5 | 1.2735 | 0.01878 | 0.0148 | 67.8115
13 | 1.3017 | 0.02041 | 0.0174 | 63.7776
13.5 | 1.3327 | 0.022 | 0.0195 | 60.5773
14 | 1.3584 | 0.02398 | 0.0219 | 56.6472
14.5 | 1.3838 | 0.02608 | 0.024 | 53.0598
15 | 1.4118 | 0.02812 | 0.0258 | 50.2063
15.5 | 1.4377 | 0.03037 | 0.0276 | 47.3395
16 | 1.4626 | 0.03277 | 0.0293 | 44.6323
16.5 | 1.4856 | 0.03539 | 0.0309 | 41.978
17 | 1.5078 | 0.03806 | 0.0324 | 39.6164
17.5 | 1.5382 | 0.04121 | 0.0316 | 37.3259
18 | 1.6265 | 0.04649 | 0.0175 | 34.986
19 | 1.6341 | 0.05353 | 0.0243 | 30.5268
19.5 | 1.6584 | 0.05835 | 0.022 | 28.4216
20 | 1.6662 | 0.06297 | 0.0226 | 26.4602

## 143. Re 18M Mach 0.50 (1)
BIGFOIL.COM POLAR EXPORT
NACA65-219 a=0.2
NACA65-219 a=0.2 |  |  |  | Cl Max: | 1.211 | at alpha= | 9 | deg
JavaFoil+Calcfoil stall+Eppler ext transition |  |  |  | L/D Max: | 93.492 | at alpha= | 5 | deg
Re: | 18000000 |  |  | Cd Min: | 0.00488 | at alpha= | -1 | deg
Mach: | 0.5 |  |  | Cl=0 at alpha= | -1.1027 | deg
|  |  |  | @ Cl=0.1, Cd= | 0.0050294
|  |  |  | @ Cl=0.4, Cd= | 0.0058823
|  |  |  | @ Cl=0.6, Cd= | 0.0070013
alpha (deg) | Cl | Cd | Cm | Cl/Cd
-20 | -1.071 | 0.19342 | 0.015 | -5.539
-19.5 | -1.046 | 0.1754 | 0.014 | -5.961
-19 | -1.017 | 0.16855 | 0.014 | -6.031
-18.5 | -0.988 | 0.164 | 0.013 | -6.021
-18 | -0.959 | 0.15902 | 0.012 | -6.033
-17.5 | -0.93 | 0.1521 | 0.011 | -6.115
-17 | -0.905 | 0.13761 | 0.011 | -6.575
-16.5 | -0.875 | 0.13334 | 0.01 | -6.565
-16 | -0.846 | 0.13306 | 0.009 | -6.355
-15.5 | -0.818 | 0.11772 | 0.009 | -6.948
-15 | -0.799 | 0.10053 | 0.009 | -7.947
-14.5 | -0.774 | 0.09189 | 0.009 | -8.42
-14 | -0.77 | 0.06891 | 0.009 | -11.166
-13.5 | -0.817 | 0.02764 | 0.01 | -29.563
-13 | -0.795 | 0.02294 | 0.009 | -34.648
-12.5 | -0.654 | 0.08018 | 0.005 | -8.156
-12 | -0.682 | 0.04089 | 0.007 | -16.691
-11.5 | -0.701 | 0.01957 | 0.006 | -35.802
-11 | -0.672 | 0.0174 | 0.005 | -38.593
-10.5 | -0.641 | 0.01566 | 0.004 | -40.941
-10 | -0.507 | 0.06518 | 0.002 | -7.776
-9.5 | -0.574 | 0.01506 | 0.002 | -38.112
-9 | -0.806 | 0.01353 | 0.001 | -59.603
-8.5 | -0.853 | 0.01241 | 0 | -68.744
-8 | -0.846 | 0.01149 | -0.001 | -73.667
-7.5 | -0.817 | 0.01081 | -0.003 | -75.621
-7 | -0.775 | 0.01012 | -0.004 | -76.617
-6.5 | -0.725 | 0.00966 | -0.005 | -75.045
-6 | -0.669 | 0.00906 | -0.006 | -73.794
-5.5 | -0.608 | 0.00868 | -0.007 | -70.095
-5 | -0.545 | 0.00831 | -0.009 | -65.538
-4.5 | -0.479 | 0.00802 | -0.01 | -59.645
-4 | -0.411 | 0.00776 | -0.011 | -52.949
-3.5 | -0.342 | 0.00697 | -0.012 | -49.011
-3 | -0.272 | 0.00703 | -0.014 | -38.711
-2.5 | -0.201 | 0.00651 | -0.015 | -30.866
-2 | -0.129 | 0.00621 | -0.016 | -20.821
-1.5 | -0.058 | 0.00547 | -0.017 | -10.532
-1 | 0.015 | 0.00488 | -0.019 | 2.99
-0.5 | 0.087 | 0.00495 | -0.02 | 17.543
0 | 0.159 | 0.00539 | -0.021 | 29.51
0.5 | 0.231 | 0.00558 | -0.022 | 41.467
1 | 0.303 | 0.00579 | -0.024 | 52.421
1.5 | 0.374 | 0.0056 | -0.025 | 66.791
2 | 0.444 | 0.00636 | -0.026 | 69.913
2.5 | 0.515 | 0.00664 | -0.027 | 77.524
3 | 0.582 | 0.00691 | -0.028 | 84.144
3.5 | 0.651 | 0.00726 | -0.029 | 89.645
4 | 0.719 | 0.00785 | -0.03 | 91.601
4.5 | 0.785 | 0.00846 | -0.032 | 92.81
5 | 0.85 | 0.00909 | -0.033 | 93.492
5.5 | 0.911 | 0.01066 | -0.034 | 85.487
6 | 0.972 | 0.01131 | -0.035 | 85.964
6.5 | 1.03 | 0.01199 | -0.036 | 85.908
7 | 1.084 | 0.01269 | -0.037 | 85.411
7.5 | 1.132 | 0.01356 | -0.038 | 83.516
8 | 1.174 | 0.01444 | -0.039 | 81.327
8.5 | 1.203 | 0.01546 | -0.04 | 77.853
9 | 1.211 | 0.01655 | -0.042 | 73.165
9.5 | 1.181 | 0.01787 | -0.043 | 66.069
10 | 1.031 | 0.0206 | -0.043 | 50.051
10.5 | 0.78 | 0.02098 | -0.045 | 37.185
11 | 0.81 | 0.0234 | -0.045 | 34.611
11.5 | 0.837 | 0.02688 | -0.046 | 31.147
12 | 0.873 | 0.02516 | -0.048 | 34.707
12.5 | 0.903 | 0.02781 | -0.048 | 32.448
13 | 0.929 | 0.03166 | -0.049 | 29.355
13.5 | 0.951 | 0.038 | -0.049 | 25.014
14 | 0.987 | 0.03614 | -0.051 | 27.323

## 144. Re 18M Mach 0.50 (2)
BIGFOIL.COM POLAR EXPORT
NACA65-219 a=0.2
NACA65-219 a=0.2 |  |  |  | Cl Max: | 1.2809 | at alpha= | 13.5 | deg
XFOIL ncrit=9 |  |  |  | L/D Max: | 137.639 | at alpha= | 3 | deg
Re: | 18000000 |  |  | Cd Min: | 0.15053 | at alpha= | 18.5 | deg
Mach: | 0.5 |  |  | Cl=0 at alpha= | -1.203 | deg
|  |  |  | @ Cl=0.1, Cd= | 0.00362
|  |  |  | @ Cl=0.4, Cd= | 0.0037284
|  |  |  | @ Cl=0.6, Cd= | 0.0044326
alpha (deg) | Cl | Cd | Cm | Cl/Cd
-16 | -0.7762 | 0.11053 | -0.0564 | -7.0225
-15.5 | -0.7886 | 0.09863 | -0.0643 | -7.9955
-15 | -0.8067 | 0.08601 | -0.0731 | -9.3791
-14.5 | -0.8296 | 0.07389 | -0.0813 | -11.2275
-14 | -0.8545 | 0.06298 | -0.0875 | -13.5678
-13.5 | -0.8822 | 0.05314 | -0.0915 | -16.6014
-13 | -0.9123 | 0.0443 | -0.0932 | -20.5937
-12.5 | -0.9413 | 0.03663 | -0.0925 | -25.6975
-12 | -0.9658 | 0.03018 | -0.0894 | -32.0013
-11.5 | -0.9862 | 0.02475 | -0.0842 | -39.8465
-11 | -0.9968 | 0.02046 | -0.0777 | -48.7195
-10.5 | -0.9888 | 0.0174 | -0.0711 | -56.8276
-10 | -0.9654 | 0.01512 | -0.0649 | -63.8492
-9.5 | -0.9307 | 0.01343 | -0.0594 | -69.3001
-9 | -0.8894 | 0.01212 | -0.0545 | -73.3828
-8.5 | -0.8473 | 0.01096 | -0.0496 | -77.3084
-8 | -0.8035 | 0.01 | -0.0449 | -80.35
-7.5 | -0.758 | 0.00924 | -0.0403 | -82.0346
-7 | -0.7144 | 0.0086 | -0.0353 | -83.0698
-6.5 | -0.6757 | 0.00818 | -0.0291 | -82.6039
-6 | -0.6197 | 0.00781 | -0.026 | -79.347
-5.5 | -0.5592 | 0.00748 | -0.024 | -74.7594
-5 | -0.4951 | 0.00721 | -0.0229 | -68.6685
-4.5 | -0.4296 | 0.00693 | -0.0222 | -61.9913
-4 | -0.363 | 0.00668 | -0.0219 | -54.3413
-3.5 | -0.2959 | 0.00645 | -0.0218 | -45.876
-3 | -0.2299 | 0.00618 | -0.0218 | -37.2006
-2.5 | -0.1654 | 0.00577 | -0.0216 | -28.6655
-2 | -0.1001 | 0.00537 | -0.0218 | -18.6406
-1.5 | -0.0357 | 0.0049 | -0.0219 | -7.2857
-1 | 0.0244 | 0.00408 | -0.0216 | 5.9804
-0.5 | 0.0914 | 0.00362 | -0.0224 | 25.2486
0 | 0.1636 | 0.00362 | -0.0239 | 45.1934
0.5 | 0.2368 | 0.0036 | -0.0255 | 65.7778
1 | 0.3097 | 0.00367 | -0.0271 | 84.3869
1.5 | 0.3833 | 0.00371 | -0.0287 | 103.3154
2 | 0.4559 | 0.00379 | -0.0302 | 120.2902
2.5 | 0.5273 | 0.00395 | -0.0313 | 133.4937
3 | 0.5946 | 0.00432 | -0.0317 | 137.6389
3.5 | 0.6445 | 0.00536 | -0.0293 | 120.2425
4 | 0.6974 | 0.00607 | -0.027 | 114.8929
4.5 | 0.7415 | 0.00685 | -0.0232 | 108.2482
5 | 0.7673 | 0.00756 | -0.0157 | 101.4947
5.5 | 0.7829 | 0.0086 | -0.0072 | 91.0349
6 | 0.8048 | 0.00992 | -0.0006 | 81.129
6.5 | 0.8289 | 0.01147 | 0.0051 | 72.2668
7 | 0.8672 | 0.01272 | 0.0089 | 68.1761
7.5 | 0.9057 | 0.01405 | 0.0125 | 64.4626
8 | 0.9441 | 0.01548 | 0.016 | 60.9884
8.5 | 0.9838 | 0.01694 | 0.0193 | 58.0756
9 | 1.0205 | 0.01861 | 0.0229 | 54.8361
9.5 | 1.0572 | 0.02041 | 0.0263 | 51.7981
10 | 1.0944 | 0.02231 | 0.0297 | 49.0542
10.5 | 1.1294 | 0.02445 | 0.033 | 46.1922
11 | 1.1639 | 0.02674 | 0.0364 | 43.5266
11.5 | 1.1989 | 0.02917 | 0.0396 | 41.1004
12 | 1.2299 | 0.03195 | 0.0429 | 38.4945
12.5 | 1.2597 | 0.03498 | 0.0461 | 36.012
13 | 1.2773 | 0.03896 | 0.0494 | 32.7849
13.5 | 1.2809 | 0.04411 | 0.0524 | 29.0388
14 | 1.2681 | 0.05075 | 0.0545 | 24.9872
14.5 | 1.2485 | 0.05846 | 0.0553 | 21.3565
15 | 1.2249 | 0.0672 | 0.0545 | 18.2277
16 | 1.1646 | 0.08832 | 0.0475 | 13.1861
16.5 | 1.1347 | 0.10014 | 0.0415 | 11.3311
17 | 1.1057 | 0.11273 | 0.0342 | 9.8084
17.5 | 1.0816 | 0.12523 | 0.0263 | 8.6369
18 | 1.0596 | 0.138 | 0.0179 | 7.6783
18.5 | 1.0415 | 0.15053 | 0.0094 | 6.9189

## 145. Re 20M Mach 0.00 (1)
BIGFOIL.COM POLAR EXPORT
NACA65-219 a=0.2
NACA65-219 a=0.2 |  |  |  | Cl Max: | 1.491 | at alpha= | 15 | deg
JavaFoil+Calcfoil stall+Eppler ext transition |  |  |  | L/D Max: | 107.611 | at alpha= | 4.5 | deg
Re: | 20000000 |  |  | Cd Min: | 0.00514 | at alpha= | 0 | deg
Mach: | 0 |  |  | Cl=0 at alpha= | -1.1032 | deg
|  |  |  | @ Cl=0.1, Cd= | 0.0052365
|  |  |  | @ Cl=0.4, Cd= | 0.0057987
|  |  |  | @ Cl=0.6, Cd= | 0.0065697
alpha (deg) | Cl | Cd | Cm | Cl/Cd
-20 | -1.148 | 0.04495 | 0.019 | -25.548
-19.5 | -1.181 | 0.03841 | 0.019 | -30.758
-19 | -1.211 | 0.03346 | 0.018 | -36.204
-18.5 | -1.238 | 0.0294 | 0.017 | -42.119
-18 | -1.261 | 0.02623 | 0.017 | -48.079
-17.5 | -1.277 | 0.02478 | 0.016 | -51.556
-17 | -1.291 | 0.02228 | 0.015 | -57.935
-16.5 | -1.295 | 0.02055 | 0.014 | -63.029
-16 | -1.295 | 0.0192 | 0.014 | -67.465
-15.5 | -1.292 | 0.0181 | 0.013 | -71.344
-15 | -1.285 | 0.0169 | 0.012 | -76.064
-14.5 | -1.273 | 0.01592 | 0.011 | -79.943
-14 | -1.256 | 0.015 | 0.01 | -83.695
-13.5 | -1.235 | 0.01419 | 0.009 | -87.052
-13 | -1.212 | 0.01339 | 0.008 | -90.486
-12.5 | -1.185 | 0.01268 | 0.008 | -93.471
-12 | -1.155 | 0.01206 | 0.007 | -95.808
-11.5 | -1.123 | 0.01146 | 0.006 | -97.932
-11 | -1.087 | 0.01093 | 0.005 | -99.416
-10.5 | -1.048 | 0.01045 | 0.004 | -100.267
-10 | -1.007 | 0.01001 | 0.003 | -100.604
-9.5 | -0.963 | 0.00961 | 0.002 | -100.154
-9 | -0.916 | 0.00925 | 0.001 | -99.05
-8.5 | -0.868 | 0.0089 | 0 | -97.596
-8 | -0.818 | 0.00859 | -0.001 | -95.22
-7.5 | -0.766 | 0.00757 | -0.002 | -101.188
-7 | -0.714 | 0.00813 | -0.003 | -87.727
-6.5 | -0.657 | 0.00786 | -0.004 | -83.638
-6 | -0.599 | 0.00757 | -0.005 | -79.151
-5.5 | -0.541 | 0.00742 | -0.006 | -72.882
-5 | -0.481 | 0.0072 | -0.008 | -66.792
-4.5 | -0.421 | 0.00701 | -0.009 | -60.03
-4 | -0.36 | 0.00679 | -0.01 | -52.98
-3.5 | -0.298 | 0.00664 | -0.011 | -44.886
-3 | -0.236 | 0.00622 | -0.012 | -37.975
-2.5 | -0.174 | 0.00596 | -0.013 | -29.258
-2 | -0.112 | 0.00577 | -0.014 | -19.432
-1.5 | -0.05 | 0.00536 | -0.015 | -9.303
-1 | 0.013 | 0.0052 | -0.016 | 2.433
-0.5 | 0.075 | 0.0053 | -0.017 | 14.182
0 | 0.138 | 0.00514 | -0.018 | 26.776
0.5 | 0.2 | 0.00524 | -0.019 | 38.219
1 | 0.263 | 0.00542 | -0.02 | 48.446
1.5 | 0.325 | 0.00559 | -0.021 | 58.23
2 | 0.388 | 0.00576 | -0.023 | 67.352
2.5 | 0.45 | 0.00596 | -0.024 | 75.594
3 | 0.511 | 0.00615 | -0.025 | 83.056
3.5 | 0.572 | 0.00638 | -0.026 | 89.696
4 | 0.634 | 0.0068 | -0.027 | 93.295
4.5 | 0.692 | 0.00643 | -0.028 | 107.611
5 | 0.751 | 0.00735 | -0.029 | 102.049
5.5 | 0.807 | 0.00835 | -0.03 | 96.594
6 | 0.864 | 0.00868 | -0.031 | 99.452
6.5 | 0.919 | 0.00909 | -0.032 | 101.192
7 | 0.974 | 0.00943 | -0.033 | 103.275
7.5 | 1.027 | 0.00985 | -0.034 | 104.322
8 | 1.079 | 0.01027 | -0.035 | 105.071
8.5 | 1.129 | 0.01071 | -0.036 | 105.409
9 | 1.175 | 0.0112 | -0.037 | 104.967
9.5 | 1.22 | 0.01173 | -0.038 | 104.008
10 | 1.262 | 0.01224 | -0.039 | 103.097
10.5 | 1.3 | 0.01285 | -0.039 | 101.23
11 | 1.336 | 0.01344 | -0.04 | 99.422
11.5 | 1.369 | 0.01414 | -0.041 | 96.786
12 | 1.398 | 0.01498 | -0.042 | 93.343
12.5 | 1.423 | 0.01583 | -0.043 | 89.887
13 | 1.445 | 0.01673 | -0.044 | 86.36
13.5 | 1.463 | 0.01768 | -0.045 | 82.756
14 | 1.478 | 0.01877 | -0.046 | 78.742
14.5 | 1.488 | 0.01985 | -0.046 | 74.963
15 | 1.491 | 0.02101 | -0.047 | 70.955
15.5 | 1.489 | 0.02224 | -0.048 | 66.971
16 | 1.483 | 0.02393 | -0.049 | 61.963
16.5 | 1.474 | 0.02542 | -0.05 | 57.972
17 | 1.461 | 0.02704 | -0.05 | 54.019
17.5 | 1.444 | 0.02879 | -0.051 | 50.162
18 | 1.425 | 0.03071 | -0.052 | 46.399
18.5 | 1.401 | 0.03321 | -0.052 | 42.196
19 | 1.377 | 0.03558 | -0.053 | 38.686
19.5 | 1.346 | 0.03826 | -0.054 | 35.182
20 | 1.311 | 0.04241 | -0.054 | 30.902

## 146. Re 20M Mach 0.00 (2)
BIGFOIL.COM POLAR EXPORT
NACA65-219 a=0.2
NACA65-219 a=0.2 |  |  |  | Cl Max: | 1.7112 | at alpha= | 20 | deg
XFOIL ncrit=9 |  |  |  | L/D Max: | 112.97 | at alpha= | 8.5 | deg
Re: | 20000000 |  |  | Cd Min: | 0.0464 | at alpha= | 20 | deg
Mach: | 0 |  |  | Cl=0 at alpha= | -1.1874 | deg
|  |  |  | @ Cl=0.1, Cd= | 0.0036877
|  |  |  | @ Cl=0.4, Cd= | 0.0039703
|  |  |  | @ Cl=0.6, Cd= | 0.0058592
alpha (deg) | Cl | Cd | Cm | Cl/Cd
-20 | -1.6064 | 0.03004 | -0.052 | -53.4754
-19.5 | -1.5848 | 0.02787 | -0.0509 | -56.864
-19 | -1.5632 | 0.02579 | -0.0495 | -60.6126
-18.5 | -1.54 | 0.02389 | -0.048 | -64.4621
-18 | -1.5184 | 0.022 | -0.0462 | -69.0182
-17.5 | -1.4918 | 0.02047 | -0.0445 | -72.8774
-17 | -1.4643 | 0.01908 | -0.0427 | -76.7453
-16.5 | -1.4353 | 0.0178 | -0.0409 | -80.6348
-16 | -1.4051 | 0.01664 | -0.039 | -84.4411
-15.5 | -1.3739 | 0.01557 | -0.037 | -88.2402
-15 | -1.3408 | 0.01463 | -0.0351 | -91.6473
-14.5 | -1.3085 | 0.01372 | -0.0329 | -95.3717
-14 | -1.2754 | 0.01288 | -0.0306 | -99.0217
-13.5 | -1.2443 | 0.01204 | -0.0278 | -103.3472
-13 | -1.2117 | 0.01132 | -0.0251 | -107.0406
-12.5 | -1.1783 | 0.0107 | -0.0222 | -110.1215
-12 | -1.1445 | 0.01018 | -0.0191 | -112.4263
-11.5 | -1.1136 | 0.00974 | -0.0151 | -114.3326
-11 | -1.0759 | 0.00944 | -0.0123 | -113.9725
-10.5 | -1.0293 | 0.00911 | -0.0111 | -112.9857
-10 | -0.9804 | 0.0088 | -0.0104 | -111.4091
-9.5 | -0.9308 | 0.00849 | -0.0098 | -109.6349
-9 | -0.8799 | 0.00816 | -0.0094 | -107.8309
-8.5 | -0.8275 | 0.00788 | -0.0093 | -105.0127
-8 | -0.7737 | 0.00765 | -0.0094 | -101.1373
-7.5 | -0.7189 | 0.00742 | -0.0097 | -96.8868
-7 | -0.664 | 0.00718 | -0.01 | -92.4791
-6.5 | -0.6085 | 0.00696 | -0.0104 | -87.4282
-6 | -0.5521 | 0.00676 | -0.011 | -81.6716
-5.5 | -0.4952 | 0.00656 | -0.0116 | -75.4878
-5 | -0.4381 | 0.00637 | -0.0123 | -68.7755
-4.5 | -0.3806 | 0.00621 | -0.013 | -61.2882
-4 | -0.3229 | 0.00603 | -0.0138 | -53.5489
-3.5 | -0.2651 | 0.00583 | -0.0146 | -45.4717
-3 | -0.2079 | 0.00558 | -0.0153 | -37.2581
-2.5 | -0.1506 | 0.00536 | -0.0161 | -28.097
-2 | -0.093 | 0.00509 | -0.0169 | -18.2711
-1.5 | -0.0352 | 0.00488 | -0.0178 | -7.2131
-1 | 0.0211 | 0.00443 | -0.0185 | 4.763
-0.5 | 0.0753 | 0.00378 | -0.0189 | 19.9206
0 | 0.1342 | 0.00356 | -0.02 | 37.6966
0.5 | 0.1942 | 0.00352 | -0.0213 | 55.1705
1 | 0.2545 | 0.00351 | -0.0225 | 72.5071
1.5 | 0.3138 | 0.00362 | -0.0237 | 86.6851
2 | 0.3731 | 0.00379 | -0.0248 | 98.4433
2.5 | 0.4298 | 0.00417 | -0.0256 | 103.0695
3 | 0.4835 | 0.00472 | -0.0259 | 102.4364
4 | 0.589 | 0.00577 | -0.026 | 102.0797
4.5 | 0.642 | 0.0062 | -0.0261 | 103.5484
5 | 0.6946 | 0.00658 | -0.0261 | 105.5623
5.5 | 0.7456 | 0.007 | -0.0259 | 106.5143
6 | 0.7961 | 0.00742 | -0.0255 | 107.2911
6.5 | 0.8451 | 0.00782 | -0.0248 | 108.0691
7 | 0.895 | 0.00813 | -0.0243 | 110.0861
7.5 | 0.9435 | 0.00846 | -0.0236 | 111.5248
8 | 0.9899 | 0.00878 | -0.0225 | 112.7449
8.5 | 1.0269 | 0.00909 | -0.0195 | 112.9703
9 | 1.0566 | 0.00952 | -0.0153 | 110.9874
9.5 | 1.0883 | 0.01007 | -0.0119 | 108.0735
10 | 1.1211 | 0.01071 | -0.0089 | 104.6779
10.5 | 1.1559 | 0.01135 | -0.0065 | 101.8414
11 | 1.1876 | 0.01218 | -0.0038 | 97.5041
11.5 | 1.2198 | 0.01305 | -0.0014 | 93.4713
12 | 1.2507 | 0.01404 | 0.0011 | 89.0812
12.5 | 1.2825 | 0.01505 | 0.0032 | 85.2159
13 | 1.3124 | 0.01619 | 0.0054 | 81.0624
13.5 | 1.3427 | 0.01738 | 0.0073 | 77.2555
14 | 1.3688 | 0.01882 | 0.0096 | 72.7311
14.5 | 1.3934 | 0.0204 | 0.0118 | 68.3039
15 | 1.4207 | 0.02192 | 0.0135 | 64.813
15.5 | 1.448 | 0.02351 | 0.015 | 61.5908
16 | 1.474 | 0.02524 | 0.0165 | 58.3994
16.5 | 1.4982 | 0.02717 | 0.018 | 55.1417
17 | 1.521 | 0.0292 | 0.0194 | 52.089
17.5 | 1.5421 | 0.03135 | 0.0208 | 49.1898
18 | 1.6092 | 0.03405 | 0.0124 | 47.2599
19 | 1.6435 | 0.03988 | 0.0142 | 41.2111
19.5 | 1.6792 | 0.04322 | 0.0109 | 38.8524
20 | 1.7112 | 0.0464 | 0.0085 | 36.8793

## 147. Re 20M Mach 0.10 (1)
BIGFOIL.COM POLAR EXPORT
NACA65-219 a=0.2
NACA65-219 a=0.2 |  |  |  | Cl Max: | 1.477 | at alpha= | 14.5 | deg
JavaFoil+Calcfoil stall+Eppler ext transition |  |  |  | L/D Max: | 107.474 | at alpha= | 4.5 | deg
Re: | 20000000 |  |  | Cd Min: | 0.00511 | at alpha= | 0 | deg
Mach: | 0.1 |  |  | Cl=0 at alpha= | -1.1032 | deg
|  |  |  | @ Cl=0.1, Cd= | 0.0052326
|  |  |  | @ Cl=0.4, Cd= | 0.0057874
|  |  |  | @ Cl=0.6, Cd= | 0.0065871
alpha (deg) | Cl | Cd | Cm | Cl/Cd
-20 | -1.079 | 0.05645 | 0.019 | -19.114
-19.5 | -1.124 | 0.04455 | 0.018 | -25.223
-19 | -1.164 | 0.03613 | 0.018 | -32.213
-18.5 | -1.196 | 0.03128 | 0.017 | -38.245
-18 | -1.225 | 0.02755 | 0.017 | -44.457
-17.5 | -1.245 | 0.02596 | 0.016 | -47.974
-17 | -1.263 | 0.02313 | 0.015 | -54.624
-16.5 | -1.272 | 0.02124 | 0.014 | -59.851
-16 | -1.275 | 0.01977 | 0.014 | -64.492
-15.5 | -1.275 | 0.01862 | 0.013 | -68.453
-15 | -1.272 | 0.01726 | 0.012 | -73.691
-14.5 | -1.262 | 0.01628 | 0.011 | -77.505
-14 | -1.247 | 0.01533 | 0.01 | -81.329
-13.5 | -1.228 | 0.01446 | 0.009 | -84.984
-13 | -1.207 | 0.01364 | 0.008 | -88.485
-12.5 | -1.182 | 0.01285 | 0.008 | -91.938
-12 | -1.153 | 0.01224 | 0.007 | -94.181
-11.5 | -1.121 | 0.01163 | 0.006 | -96.397
-11 | -1.087 | 0.01107 | 0.005 | -98.208
-10.5 | -1.049 | 0.01056 | 0.004 | -99.302
-10 | -1.008 | 0.01014 | 0.003 | -99.44
-9.5 | -0.965 | 0.0097 | 0.002 | -99.489
-9 | -0.919 | 0.00931 | 0.001 | -98.651
-8.5 | -0.871 | 0.00895 | 0 | -97.284
-8 | -0.82 | 0.00864 | -0.001 | -95.007
-7.5 | -0.769 | 0.00827 | -0.002 | -92.91
-7 | -0.717 | 0.00821 | -0.003 | -87.278
-6.5 | -0.66 | 0.00792 | -0.004 | -83.312
-6 | -0.602 | 0.00767 | -0.005 | -78.486
-5.5 | -0.543 | 0.0074 | -0.007 | -73.402
-5 | -0.483 | 0.00725 | -0.008 | -66.61
-4.5 | -0.423 | 0.00699 | -0.009 | -60.421
-4 | -0.361 | 0.00683 | -0.01 | -52.878
-3.5 | -0.3 | 0.00669 | -0.011 | -44.809
-3 | -0.238 | 0.00626 | -0.012 | -37.951
-2.5 | -0.175 | 0.00593 | -0.013 | -29.535
-2 | -0.113 | 0.00577 | -0.014 | -19.518
-1.5 | -0.05 | 0.00536 | -0.015 | -9.348
-1 | 0.013 | 0.0052 | -0.016 | 2.444
-0.5 | 0.076 | 0.00531 | -0.017 | 14.225
0 | 0.138 | 0.00511 | -0.018 | 27.105
0.5 | 0.201 | 0.0052 | -0.019 | 38.688
1 | 0.264 | 0.00543 | -0.02 | 48.607
1.5 | 0.327 | 0.00559 | -0.022 | 58.439
2 | 0.39 | 0.00576 | -0.023 | 67.646
2.5 | 0.452 | 0.00593 | -0.024 | 76.281
3 | 0.513 | 0.00613 | -0.025 | 83.766
3.5 | 0.575 | 0.00645 | -0.026 | 89.17
4 | 0.637 | 0.00679 | -0.027 | 93.832
4.5 | 0.695 | 0.00647 | -0.028 | 107.474
5 | 0.754 | 0.0074 | -0.029 | 101.933
5.5 | 0.81 | 0.00842 | -0.03 | 96.189
6 | 0.867 | 0.00877 | -0.031 | 98.913
6.5 | 0.923 | 0.00914 | -0.032 | 100.996
7 | 0.978 | 0.00952 | -0.033 | 102.714
7.5 | 1.031 | 0.00993 | -0.034 | 103.864
8 | 1.083 | 0.01036 | -0.035 | 104.529
8.5 | 1.133 | 0.01085 | -0.036 | 104.409
9 | 1.179 | 0.0113 | -0.037 | 104.33
9.5 | 1.223 | 0.01185 | -0.038 | 103.257
10 | 1.265 | 0.01238 | -0.039 | 102.153
10.5 | 1.303 | 0.01301 | -0.04 | 100.177
11 | 1.338 | 0.01362 | -0.041 | 98.199
11.5 | 1.369 | 0.01435 | -0.041 | 95.447
12 | 1.397 | 0.0152 | -0.042 | 91.902
12.5 | 1.421 | 0.01609 | -0.043 | 88.298
13 | 1.441 | 0.01703 | -0.044 | 84.65
13.5 | 1.458 | 0.01801 | -0.045 | 80.941
14 | 1.47 | 0.01909 | -0.046 | 76.982
14.5 | 1.477 | 0.02027 | -0.047 | 72.867
15 | 1.476 | 0.02156 | -0.047 | 68.488
15.5 | 1.471 | 0.02302 | -0.048 | 63.912
16 | 1.462 | 0.02443 | -0.049 | 59.86
16.5 | 1.449 | 0.02613 | -0.05 | 55.439
17 | 1.431 | 0.02814 | -0.05 | 50.833
17.5 | 1.41 | 0.02971 | -0.051 | 47.475
18 | 1.386 | 0.03174 | -0.052 | 43.673
18.5 | 1.358 | 0.03447 | -0.053 | 39.408
19 | 1.328 | 0.03715 | -0.053 | 35.746
19.5 | 1.291 | 0.0409 | -0.054 | 31.561

## 148. Re 20M Mach 0.10 (2)
BIGFOIL.COM POLAR EXPORT
NACA65-219 a=0.2
NACA65-219 a=0.2 |  |  |  | Cl Max: | 1.7082 | at alpha= | 20 | deg
XFOIL ncrit=9 |  |  |  | L/D Max: | 112.102 | at alpha= | 8 | deg
Re: | 20000000 |  |  | Cd Min: | 0.04864 | at alpha= | 20 | deg
Mach: | 0.1 |  |  | Cl=0 at alpha= | -1.1885 | deg
|  |  |  | @ Cl=0.1, Cd= | 0.0036802
|  |  |  | @ Cl=0.4, Cd= | 0.0039463
|  |  |  | @ Cl=0.6, Cd= | 0.0058321
alpha (deg) | Cl | Cd | Cm | Cl/Cd
-20 | -1.6088 | 0.03151 | -0.0552 | -51.0568
-19.5 | -1.5867 | 0.02923 | -0.0541 | -54.2833
-19 | -1.5646 | 0.02706 | -0.0527 | -57.8197
-18.5 | -1.5407 | 0.02508 | -0.0513 | -61.4314
-18 | -1.5202 | 0.023 | -0.0494 | -66.0957
-17.5 | -1.4936 | 0.02136 | -0.0476 | -69.9251
-16.5 | -1.4373 | 0.0185 | -0.0438 | -77.6919
-16 | -1.4072 | 0.01725 | -0.0418 | -81.5768
-15.5 | -1.3759 | 0.01611 | -0.0398 | -85.4066
-15 | -1.3427 | 0.0151 | -0.0377 | -88.9205
-14.5 | -1.3105 | 0.01412 | -0.0354 | -92.8116
-14 | -1.2767 | 0.01325 | -0.0332 | -96.3547
-13.5 | -1.2451 | 0.01236 | -0.0304 | -100.7362
-13 | -1.212 | 0.01159 | -0.0276 | -104.5729
-12.5 | -1.1786 | 0.01092 | -0.0247 | -107.9304
-12 | -1.1441 | 0.01036 | -0.0217 | -110.4344
-11.5 | -1.111 | 0.00986 | -0.0181 | -112.6775
-11 | -1.0797 | 0.00953 | -0.0138 | -113.2949
-9.5 | -0.9353 | 0.00856 | -0.0107 | -109.264
-9 | -0.8843 | 0.00822 | -0.0102 | -107.5791
-8.5 | -0.8319 | 0.00793 | -0.0099 | -104.9054
-8 | -0.7779 | 0.00769 | -0.01 | -101.1573
-7.5 | -0.7229 | 0.00745 | -0.0102 | -97.0336
-7 | -0.6675 | 0.00721 | -0.0104 | -92.5798
-6.5 | -0.6118 | 0.00699 | -0.0107 | -87.525
-6 | -0.5551 | 0.00678 | -0.0113 | -81.8732
-5.5 | -0.4978 | 0.00659 | -0.0119 | -75.5387
-5 | -0.4404 | 0.00639 | -0.0125 | -68.9202
-4.5 | -0.3825 | 0.00623 | -0.0132 | -61.3965
-4 | -0.3245 | 0.00605 | -0.014 | -53.6364
-3.5 | -0.2663 | 0.00584 | -0.0148 | -45.5993
-3 | -0.2088 | 0.0056 | -0.0155 | -37.2857
-2.5 | -0.1512 | 0.00537 | -0.0162 | -28.1564
-2 | -0.0933 | 0.00509 | -0.017 | -18.3301
-1.5 | -0.0352 | 0.00488 | -0.0179 | -7.2131
-1 | 0.0213 | 0.00443 | -0.0186 | 4.8081
-0.5 | 0.0758 | 0.00377 | -0.019 | 20.1061
0 | 0.1351 | 0.00355 | -0.0201 | 38.0563
0.5 | 0.1956 | 0.00352 | -0.0214 | 55.5682
1 | 0.2562 | 0.00351 | -0.0227 | 72.9915
1.5 | 0.316 | 0.00362 | -0.0239 | 87.2928
2 | 0.3757 | 0.00378 | -0.025 | 99.3915
2.5 | 0.4327 | 0.00417 | -0.0258 | 103.765
3 | 0.4866 | 0.00472 | -0.026 | 103.0932
3.5 | 0.5389 | 0.00532 | -0.026 | 101.297
4 | 0.5927 | 0.00577 | -0.0261 | 102.721
4.5 | 0.6456 | 0.00622 | -0.0261 | 103.7942
5 | 0.6983 | 0.00661 | -0.0261 | 105.643
5.5 | 0.7493 | 0.00704 | -0.0257 | 106.4347
6 | 0.7995 | 0.00747 | -0.0252 | 107.0281
6.5 | 0.8487 | 0.00787 | -0.0245 | 107.8399
7 | 0.8985 | 0.00818 | -0.0239 | 109.8411
7.5 | 0.9466 | 0.00852 | -0.0229 | 111.1033
8 | 0.9921 | 0.00885 | -0.0216 | 112.1017
8.5 | 1.0225 | 0.00919 | -0.0172 | 111.2622
9 | 1.0546 | 0.00967 | -0.0135 | 109.0589
9.5 | 1.087 | 0.01026 | -0.0101 | 105.9454
10 | 1.1209 | 0.01092 | -0.0073 | 102.6465
10.5 | 1.1552 | 0.01162 | -0.0048 | 99.4148
11 | 1.187 | 0.01251 | -0.0021 | 94.8841
11.5 | 1.2198 | 0.0134 | 0.0003 | 91.0299
12 | 1.2514 | 0.01443 | 0.0027 | 86.7221
12.5 | 1.2834 | 0.01547 | 0.0048 | 82.9606
13 | 1.313 | 0.01669 | 0.0071 | 78.6699
13.5 | 1.3435 | 0.01791 | 0.0091 | 75.014
14 | 1.3692 | 0.01944 | 0.0114 | 70.4321
14.5 | 1.3941 | 0.02108 | 0.0136 | 66.1338
15 | 1.4215 | 0.02269 | 0.0154 | 62.6487
15.5 | 1.4475 | 0.02444 | 0.017 | 59.2267
16 | 1.4727 | 0.02632 | 0.0186 | 55.9536
16.5 | 1.4975 | 0.0283 | 0.02 | 52.9152
17 | 1.5224 | 0.03025 | 0.0214 | 50.3273
17.5 | 1.5429 | 0.03255 | 0.0229 | 47.4009
18 | 1.5835 | 0.03541 | 0.0195 | 44.719
18.5 | 1.6092 | 0.03839 | 0.0188 | 41.9172
19 | 1.6426 | 0.04166 | 0.0163 | 39.4287
19.5 | 1.6799 | 0.04492 | 0.013 | 37.3976
20 | 1.7082 | 0.04864 | 0.0107 | 35.1192

## 149. Re 20M Mach 0.25 (1)
BIGFOIL.COM POLAR EXPORT
NACA65-219 a=0.2
NACA65-219 a=0.2 |  |  |  | Cl Max: | 1.402 | at alpha= | 13 | deg
JavaFoil+Calcfoil stall+Eppler ext transition |  |  |  | L/D Max: | 100.868 | at alpha= | 8 | deg
Re: | 20000000 |  |  | Cd Min: | 0.00519 | at alpha= | 0 | deg
Mach: | 0.25 |  |  | Cl=0 at alpha= | -1.1 | deg
|  |  |  | @ Cl=0.1, Cd= | 0.0052556
|  |  |  | @ Cl=0.4, Cd= | 0.00586
|  |  |  | @ Cl=0.6, Cd= | 0.0066575
alpha (deg) | Cl | Cd | Cm | Cl/Cd
-19 | -0.68 | 0.16657 | 0.01 | -4.082
-18.5 | -0.739 | 0.15321 | 0.01 | -4.826
-18 | -0.795 | 0.14273 | 0.01 | -5.568
-17.5 | -0.939 | 0.05324 | 0.015 | -17.639
-17 | -1.014 | 0.03621 | 0.015 | -28.013
-16.5 | -1.064 | 0.02887 | 0.015 | -36.841
-16 | -1.101 | 0.02507 | 0.014 | -43.923
-15.5 | -1.131 | 0.02233 | 0.013 | -50.646
-15 | -1.153 | 0.02044 | 0.012 | -56.384
-14.5 | -1.165 | 0.01899 | 0.011 | -61.322
-14 | -1.169 | 0.01753 | 0.01 | -66.707
-13.5 | -1.168 | 0.01621 | 0.01 | -72.025
-13 | -1.161 | 0.01511 | 0.009 | -76.816
-12.5 | -1.148 | 0.01415 | 0.008 | -81.117
-12 | -1.13 | 0.01335 | 0.007 | -84.652
-11.5 | -1.107 | 0.01271 | 0.006 | -87.113
-11 | -1.08 | 0.01192 | 0.005 | -90.66
-10.5 | -1.048 | 0.01132 | 0.004 | -92.635
-10 | -1.012 | 0.01079 | 0.003 | -93.793
-9.5 | -0.973 | 0.01023 | 0.002 | -95.08
-9 | -0.93 | 0.00983 | 0.001 | -94.597
-8.5 | -0.883 | 0.00936 | 0 | -94.337
-8 | -0.834 | 0.00902 | -0.001 | -92.466
-7.5 | -0.783 | 0.00862 | -0.002 | -90.85
-7 | -0.729 | 0.00828 | -0.003 | -88.097
-6.5 | -0.673 | 0.00737 | -0.005 | -91.358
-6 | -0.617 | 0.00794 | -0.006 | -77.685
-5.5 | -0.557 | 0.00763 | -0.007 | -72.982
-5 | -0.496 | 0.00738 | -0.008 | -67.146
-4.5 | -0.434 | 0.00721 | -0.009 | -60.165
-4 | -0.371 | 0.00699 | -0.01 | -53.102
-3.5 | -0.308 | 0.0068 | -0.011 | -45.252
-3 | -0.244 | 0.00634 | -0.012 | -38.484
-2.5 | -0.18 | 0.00602 | -0.013 | -29.906
-2 | -0.116 | 0.00585 | -0.014 | -19.794
-1.5 | -0.052 | 0.00543 | -0.015 | -9.484
-1 | 0.013 | 0.00526 | -0.017 | 2.485
-0.5 | 0.078 | 0.00529 | -0.018 | 14.676
0 | 0.142 | 0.00519 | -0.019 | 27.404
0.5 | 0.207 | 0.00529 | -0.02 | 39.106
1 | 0.271 | 0.00551 | -0.021 | 49.266
1.5 | 0.336 | 0.00568 | -0.022 | 59.131
2 | 0.4 | 0.00586 | -0.023 | 68.318
2.5 | 0.465 | 0.00612 | -0.024 | 75.983
3 | 0.527 | 0.00634 | -0.026 | 83.174
3.5 | 0.591 | 0.00662 | -0.027 | 89.233
4 | 0.651 | 0.00687 | -0.028 | 94.831
4.5 | 0.712 | 0.00725 | -0.029 | 98.276
5 | 0.772 | 0.00766 | -0.03 | 100.802
5.5 | 0.83 | 0.00874 | -0.031 | 94.887
6 | 0.888 | 0.00914 | -0.032 | 97.098
6.5 | 0.944 | 0.00956 | -0.033 | 98.828
7 | 0.999 | 0.01001 | -0.034 | 99.839
7.5 | 1.053 | 0.01046 | -0.035 | 100.668
8 | 1.105 | 0.01095 | -0.036 | 100.868
8.5 | 1.153 | 0.01147 | -0.037 | 100.548
9 | 1.199 | 0.01204 | -0.038 | 99.511
9.5 | 1.24 | 0.01265 | -0.039 | 98.067
10 | 1.278 | 0.01332 | -0.04 | 95.96
10.5 | 1.312 | 0.01401 | -0.041 | 93.612
11 | 1.341 | 0.01476 | -0.042 | 90.859
11.5 | 1.364 | 0.0157 | -0.042 | 86.927
12 | 1.383 | 0.01671 | -0.043 | 82.766
12.5 | 1.395 | 0.01777 | -0.044 | 78.502
13 | 1.402 | 0.01885 | -0.045 | 74.369
13.5 | 1.402 | 0.02017 | -0.046 | 69.522
14 | 1.396 | 0.02174 | -0.047 | 64.189
14.5 | 1.382 | 0.02305 | -0.048 | 59.976
15 | 1.356 | 0.02467 | -0.048 | 54.986
15.5 | 1.323 | 0.02644 | -0.049 | 50.025
16 | 1.281 | 0.02883 | -0.05 | 44.424
16.5 | 1.232 | 0.03105 | -0.051 | 39.689
17 | 1.175 | 0.035 | -0.051 | 33.57
17.5 | 1.115 | 0.03758 | -0.052 | 29.673
18 | 1.044 | 0.04398 | -0.052 | 23.736

## 150. Re 20M Mach 0.25 (2)
BIGFOIL.COM POLAR EXPORT
NACA65-219 a=0.2
NACA65-219 a=0.2 |  |  |  | Cl Max: | 1.6809 | at alpha= | 20 | deg
XFOIL ncrit=9 |  |  |  | L/D Max: | 109.902 | at alpha= | 2.5 | deg
Re: | 20000000 |  |  | Cd Min: | 0.06179 | at alpha= | 20 | deg
Mach: | 0.25 |  |  | Cl=0 at alpha= | -1.1957 | deg
|  |  |  | @ Cl=0.1, Cd= | 0.0036573
|  |  |  | @ Cl=0.4, Cd= | 0.0038247
|  |  |  | @ Cl=0.6, Cd= | 0.0057069
alpha (deg) | Cl | Cd | Cm | Cl/Cd
-20 | -1.6093 | 0.04159 | -0.0719 | -38.6944
-19.5 | -1.5886 | 0.0383 | -0.0709 | -41.4778
-19 | -1.5685 | 0.03515 | -0.0696 | -44.623
-18.5 | -1.5462 | 0.03231 | -0.0681 | -47.8552
-18 | -1.5257 | 0.02947 | -0.0662 | -51.7713
-17.5 | -1.5003 | 0.0271 | -0.0643 | -55.3616
-17 | -1.4758 | 0.0248 | -0.062 | -59.5081
-16.5 | -1.446 | 0.02294 | -0.0597 | -63.034
-16 | -1.418 | 0.02107 | -0.0572 | -67.2995
-15.5 | -1.387 | 0.01949 | -0.0546 | -71.1647
-15 | -1.3545 | 0.01803 | -0.0521 | -75.1248
-14.5 | -1.3219 | 0.01668 | -0.0493 | -79.2506
-14 | -1.2861 | 0.01552 | -0.0467 | -82.8673
-13.5 | -1.2515 | 0.01441 | -0.0438 | -86.8494
-13 | -1.2169 | 0.01334 | -0.0408 | -91.2219
-12.5 | -1.1811 | 0.01242 | -0.0377 | -95.0966
-12 | -1.1449 | 0.01158 | -0.0345 | -98.8687
-11.5 | -1.1083 | 0.01084 | -0.0312 | -102.2417
-11 | -1.0719 | 0.0102 | -0.0277 | -105.0882
-10.5 | -1.0356 | 0.00966 | -0.0239 | -107.205
-10 | -1.0035 | 0.00927 | -0.0189 | -108.2524
-9.5 | -0.9567 | 0.00893 | -0.0167 | -107.1333
-9 | -0.9064 | 0.00857 | -0.0152 | -105.7643
-8.5 | -0.8542 | 0.00824 | -0.0141 | -103.665
-8 | -0.8 | 0.00792 | -0.0133 | -101.0101
-7.5 | -0.7438 | 0.00765 | -0.013 | -97.2288
-7 | -0.6867 | 0.00741 | -0.0129 | -92.6721
-6.5 | -0.6293 | 0.00717 | -0.0129 | -87.7685
-6 | -0.5712 | 0.00691 | -0.013 | -82.6628
-5.5 | -0.512 | 0.00671 | -0.0134 | -76.304
-5 | -0.4529 | 0.0065 | -0.0139 | -69.6769
-4.5 | -0.3931 | 0.00633 | -0.0145 | -62.1011
-4 | -0.3331 | 0.00613 | -0.0151 | -54.3393
-3.5 | -0.273 | 0.00592 | -0.0158 | -46.1149
-3 | -0.2139 | 0.00566 | -0.0164 | -37.7915
-2.5 | -0.1545 | 0.00542 | -0.0171 | -28.5055
-2 | -0.0949 | 0.00513 | -0.0178 | -18.499
-1.5 | -0.0353 | 0.00489 | -0.0186 | -7.2188
-1 | 0.0227 | 0.00441 | -0.0193 | 5.1474
-0.5 | 0.0785 | 0.00372 | -0.0196 | 21.1022
0 | 0.1402 | 0.00354 | -0.0208 | 39.6045
0.5 | 0.2029 | 0.00352 | -0.0222 | 57.642
1 | 0.2659 | 0.00352 | -0.0235 | 75.5398
1.5 | 0.3283 | 0.00359 | -0.0248 | 91.4485
2 | 0.3898 | 0.00377 | -0.0259 | 103.3952
2.5 | 0.4495 | 0.00409 | -0.0268 | 109.9022
3 | 0.5046 | 0.0047 | -0.0269 | 107.3617
3.5 | 0.5574 | 0.00535 | -0.0266 | 104.1869
4 | 0.6123 | 0.00581 | -0.0265 | 105.3873
4.5 | 0.6652 | 0.00633 | -0.0261 | 105.0869
5 | 0.7183 | 0.00677 | -0.0256 | 106.1004
5.5 | 0.7686 | 0.00724 | -0.0247 | 106.1602
6 | 0.8172 | 0.00773 | -0.0233 | 105.718
6.5 | 0.8657 | 0.00814 | -0.0219 | 106.3514
7 | 0.9124 | 0.00851 | -0.0202 | 107.215
7.5 | 0.9447 | 0.00885 | -0.0155 | 106.7458
8 | 0.9763 | 0.0094 | -0.0112 | 103.8617
8.5 | 1.0125 | 0.00998 | -0.008 | 101.4529
9 | 1.0483 | 0.01067 | -0.0049 | 98.2474
9.5 | 1.0828 | 0.01149 | -0.0018 | 94.2385
10 | 1.1185 | 0.01236 | 0.0009 | 90.4935
10.5 | 1.1528 | 0.01333 | 0.0037 | 86.4816
11 | 1.1843 | 0.01452 | 0.0066 | 81.5634
11.5 | 1.2179 | 0.01567 | 0.0091 | 77.7218
12 | 1.2505 | 0.01695 | 0.0116 | 73.7758
12.5 | 1.2817 | 0.01833 | 0.0141 | 69.9236
13 | 1.3093 | 0.01998 | 0.0168 | 65.5305
13.5 | 1.34 | 0.02158 | 0.0189 | 62.0945
14 | 1.366 | 0.02352 | 0.0213 | 58.0782
14.5 | 1.3932 | 0.02548 | 0.0234 | 54.6782
15 | 1.4214 | 0.02748 | 0.0253 | 51.7249
15.5 | 1.4479 | 0.02967 | 0.0271 | 48.8001
16 | 1.4745 | 0.03193 | 0.0288 | 46.1791
16.5 | 1.4972 | 0.03455 | 0.0304 | 43.3343
17 | 1.5174 | 0.03741 | 0.032 | 40.5613
17.5 | 1.5361 | 0.04045 | 0.0335 | 37.9753
18 | 1.5777 | 0.04411 | 0.0299 | 35.7674
18.5 | 1.6025 | 0.04777 | 0.0294 | 33.5462
19 | 1.6321 | 0.05193 | 0.0273 | 31.4288
19.5 | 1.66 | 0.05664 | 0.0246 | 29.3079
20 | 1.6809 | 0.06179 | 0.0223 | 27.2034

## 151. Re 20M Mach 0.50 (1)
BIGFOIL.COM POLAR EXPORT
NACA65-219 a=0.2
NACA65-219 a=0.2 |  |  |  | Cl Max: | 1.211 | at alpha= | 9 | deg
JavaFoil+Calcfoil stall+Eppler ext transition |  |  |  | L/D Max: | 93.283 | at alpha= | 4.5 | deg
Re: | 20000000 |  |  | Cd Min: | 0.00528 | at alpha= | -0.5 | deg
Mach: | 0.5 |  |  | Cl=0 at alpha= | -1.1027 | deg
|  |  |  | @ Cl=0.1, Cd= | 0.0053143
|  |  |  | @ Cl=0.4, Cd= | 0.0059111
|  |  |  | @ Cl=0.6, Cd= | 0.0070317
alpha (deg) | Cl | Cd | Cm | Cl/Cd
-20 | -1.071 | 0.20307 | 0.015 | -5.275
-19.5 | -1.045 | 0.18194 | 0.014 | -5.744
-19 | -1.016 | 0.17599 | 0.014 | -5.772
-18.5 | -0.987 | 0.16707 | 0.013 | -5.91
-18 | -0.958 | 0.16609 | 0.012 | -5.77
-17.5 | -0.929 | 0.15763 | 0.011 | -5.896
-17 | -0.905 | 0.14087 | 0.011 | -6.421
-16.5 | -0.875 | 0.13525 | 0.01 | -6.472
-16 | -0.846 | 0.13577 | 0.009 | -6.231
-15.5 | -0.818 | 0.11964 | 0.009 | -6.837
-15 | -0.794 | 0.10673 | 0.009 | -7.443
-14.5 | -0.765 | 0.10179 | 0.008 | -7.519
-14 | -0.739 | 0.094 | 0.007 | -7.859
-13.5 | -0.731 | 0.07197 | 0.008 | -10.158
-13 | -0.783 | 0.02743 | 0.009 | -28.524
-12.5 | -0.656 | 0.07854 | 0.005 | -8.349
-12 | -0.706 | 0.03008 | 0.007 | -23.476
-11.5 | -0.702 | 0.01905 | 0.006 | -36.833
-11 | -0.672 | 0.01699 | 0.005 | -39.579
-10.5 | -0.642 | 0.0153 | 0.004 | -41.936
-10 | -0.507 | 0.06459 | 0.002 | -7.852
-9.5 | -0.574 | 0.01472 | 0.002 | -39.03
-9 | -0.807 | 0.01325 | 0.001 | -60.929
-8.5 | -0.854 | 0.01213 | 0 | -70.352
-8 | -0.847 | 0.01129 | -0.001 | -75.016
-7.5 | -0.818 | 0.01062 | -0.003 | -76.972
-7 | -0.776 | 0.00994 | -0.004 | -78.043
-6.5 | -0.725 | 0.00952 | -0.005 | -76.147
-6 | -0.669 | 0.0089 | -0.006 | -75.178
-5.5 | -0.609 | 0.00857 | -0.007 | -70.984
-5 | -0.545 | 0.0082 | -0.009 | -66.464
-4.5 | -0.479 | 0.00792 | -0.01 | -60.486
-4 | -0.411 | 0.00767 | -0.011 | -53.58
-3.5 | -0.342 | 0.00687 | -0.012 | -49.812
-3 | -0.272 | 0.00734 | -0.014 | -37.095
-2.5 | -0.201 | 0.00652 | -0.015 | -30.816
-2 | -0.129 | 0.00631 | -0.016 | -20.51
-1.5 | -0.058 | 0.00567 | -0.017 | -10.151
-1 | 0.015 | 0.00541 | -0.019 | 2.698
-0.5 | 0.087 | 0.00528 | -0.02 | 16.435
0 | 0.159 | 0.00547 | -0.021 | 29.055
0.5 | 0.231 | 0.00565 | -0.022 | 40.949
1 | 0.303 | 0.00595 | -0.024 | 51.036
1.5 | 0.374 | 0.00564 | -0.025 | 66.235
2 | 0.444 | 0.00637 | -0.026 | 69.822
2.5 | 0.515 | 0.00662 | -0.027 | 77.823
3 | 0.582 | 0.00693 | -0.028 | 83.932
3.5 | 0.651 | 0.00732 | -0.029 | 88.864
4 | 0.719 | 0.00789 | -0.031 | 91.195
4.5 | 0.786 | 0.00842 | -0.032 | 93.283
5 | 0.85 | 0.00927 | -0.033 | 91.723
5.5 | 0.912 | 0.01048 | -0.034 | 87.052
6 | 0.973 | 0.0111 | -0.035 | 87.654
6.5 | 1.031 | 0.01178 | -0.036 | 87.53
7 | 1.085 | 0.01246 | -0.037 | 87.016
7.5 | 1.133 | 0.01329 | -0.038 | 85.305
8 | 1.175 | 0.01417 | -0.039 | 82.922
8.5 | 1.204 | 0.01514 | -0.04 | 79.537
9 | 1.211 | 0.01625 | -0.042 | 74.552
9.5 | 1.182 | 0.01753 | -0.043 | 67.422
10 | 1.032 | 0.02022 | -0.044 | 51.013
10.5 | 0.781 | 0.02056 | -0.045 | 37.976
11 | 0.811 | 0.02291 | -0.046 | 35.385
11.5 | 0.838 | 0.02629 | -0.046 | 31.891
12 | 0.874 | 0.02465 | -0.048 | 35.46
12.5 | 0.903 | 0.02721 | -0.048 | 33.207
13 | 0.93 | 0.03091 | -0.049 | 30.106
13.5 | 0.95 | 0.03803 | -0.049 | 24.981
14 | 0.957 | 0.04953 | -0.048 | 19.325

## 152. Re 20M Mach 0.50 (2)
BIGFOIL.COM POLAR EXPORT
NACA65-219 a=0.2
NACA65-219 a=0.2 |  |  |  | Cl Max: | 1.2926 | at alpha= | 13.5 | deg
XFOIL ncrit=9 |  |  |  | L/D Max: | 133.316 | at alpha= | 2.5 | deg
Re: | 20000000 |  |  | Cd Min: | 0.14965 | at alpha= | 18.5 | deg
Mach: | 0.5 |  |  | Cl=0 at alpha= | -1.2296 | deg
|  |  |  | @ Cl=0.1, Cd= | 0.003603
|  |  |  | @ Cl=0.4, Cd= | 0.0036907
|  |  |  | @ Cl=0.6, Cd= | 0.0048914
alpha (deg) | Cl | Cd | Cm | Cl/Cd
-16 | -0.7818 | 0.10966 | -0.0571 | -7.1293
-15.5 | -0.7969 | 0.0974 | -0.0654 | -8.1817
-15 | -0.8159 | 0.08472 | -0.0743 | -9.6305
-14.5 | -0.8379 | 0.07285 | -0.0823 | -11.5017
-14 | -0.8648 | 0.06191 | -0.0883 | -13.9687
-13.5 | -0.8925 | 0.05221 | -0.0921 | -17.0944
-13 | -0.9228 | 0.04346 | -0.0936 | -21.2333
-12.5 | -0.9514 | 0.03594 | -0.0926 | -26.4719
-12 | -0.9758 | 0.02957 | -0.0893 | -32.9997
-11.5 | -0.9959 | 0.02422 | -0.084 | -41.1189
-11 | -1.0071 | 0.01999 | -0.0773 | -50.3802
-10.5 | -0.9993 | 0.01694 | -0.0704 | -58.9906
-10 | -0.9764 | 0.01467 | -0.0641 | -66.5576
-9.5 | -0.941 | 0.01304 | -0.0586 | -72.1626
-9 | -0.8988 | 0.01178 | -0.0536 | -76.2988
-8.5 | -0.8544 | 0.01071 | -0.0489 | -79.7759
-8 | -0.8116 | 0.00975 | -0.044 | -83.241
-7.5 | -0.7663 | 0.00903 | -0.0392 | -84.8616
-7 | -0.7233 | 0.0084 | -0.034 | -86.1071
-6.5 | -0.6828 | 0.00803 | -0.0279 | -85.0311
-6 | -0.6239 | 0.00769 | -0.0254 | -81.1313
-5.5 | -0.5627 | 0.00736 | -0.0235 | -76.4538
-5 | -0.498 | 0.00707 | -0.0224 | -70.4385
-4.5 | -0.4318 | 0.00681 | -0.0218 | -63.4068
-4 | -0.3651 | 0.00657 | -0.0215 | -55.5708
-3.5 | -0.2977 | 0.00636 | -0.0215 | -46.8082
-3 | -0.2306 | 0.0061 | -0.0217 | -37.8033
-2.5 | -0.1656 | 0.00571 | -0.0216 | -29.0018
-1.5 | -0.0345 | 0.00495 | -0.0221 | -6.9697
-1 | 0.0293 | 0.00435 | -0.0223 | 6.7356
-0.5 | 0.0916 | 0.00361 | -0.0224 | 25.374
0 | 0.1639 | 0.00355 | -0.0239 | 46.169
0.5 | 0.2367 | 0.00356 | -0.0255 | 66.4888
1 | 0.31 | 0.0036 | -0.0272 | 86.1111
1.5 | 0.3833 | 0.00367 | -0.0287 | 104.4414
2 | 0.4559 | 0.00376 | -0.0302 | 121.25
2.5 | 0.5266 | 0.00395 | -0.0312 | 133.3165
3.5 | 0.642 | 0.00543 | -0.0289 | 118.232
4 | 0.6957 | 0.0061 | -0.0268 | 114.0492
4.5 | 0.74 | 0.00686 | -0.0229 | 107.8717
5 | 0.7682 | 0.00751 | -0.0159 | 102.2903
5.5 | 0.7833 | 0.00855 | -0.0072 | 91.614
6.5 | 0.8352 | 0.01121 | 0.0045 | 74.5049
7 | 0.8736 | 0.01244 | 0.0082 | 70.2251
7.5 | 0.9133 | 0.01372 | 0.0118 | 66.5671
8 | 0.9521 | 0.01512 | 0.0153 | 62.9696
8.5 | 0.9915 | 0.01659 | 0.0187 | 59.7649
9 | 1.0284 | 0.01822 | 0.0223 | 56.4435
9.5 | 1.0663 | 0.01995 | 0.0257 | 53.4486
10 | 1.1036 | 0.02182 | 0.0291 | 50.5775
10.5 | 1.1383 | 0.02396 | 0.0326 | 47.5083
11 | 1.1738 | 0.0262 | 0.036 | 44.8015
11.5 | 1.2089 | 0.02859 | 0.0392 | 42.284
12 | 1.2405 | 0.03134 | 0.0426 | 39.582
12.5 | 1.2707 | 0.03433 | 0.0459 | 37.0143
13 | 1.2891 | 0.0382 | 0.0493 | 33.7461
13.5 | 1.2926 | 0.04332 | 0.0524 | 29.8384
14 | 1.2785 | 0.04997 | 0.0547 | 25.5854
14.5 | 1.258 | 0.0577 | 0.0556 | 21.8024
15 | 1.2337 | 0.06644 | 0.055 | 18.5686
15.5 | 1.2045 | 0.07636 | 0.0525 | 15.774
16 | 1.171 | 0.08763 | 0.048 | 13.363
16.5 | 1.141 | 0.09942 | 0.0421 | 11.4766
17 | 1.112 | 0.11197 | 0.0348 | 9.9312
17.5 | 1.088 | 0.12441 | 0.0271 | 8.7453
18 | 1.0658 | 0.13716 | 0.0187 | 7.7705
18.5 | 1.0477 | 0.14965 | 0.0102 | 7.001