## index
index | Re | Mach | Datasource
1 | 50000 | 0 | JavaFoil+Calcfoil stall+Eppler ext transition
2 | 50000 | 0 | XFOIL ncrit=9
3 | 50000 | 0.1 | JavaFoil+Calcfoil stall+Eppler ext transition
4 | 50000 | 0.1 | XFOIL ncrit=9
5 | 50000 | 0.25 | JavaFoil+Calcfoil stall+Eppler ext transition
6 | 50000 | 0.25 | XFOIL ncrit=9
7 | 50000 | 0.5 | JavaFoil+Calcfoil stall+Eppler ext transition
8 | 50000 | 0.5 | XFOIL ncrit=9
9 | 100000 | 0 | JavaFoil+Calcfoil stall+Eppler ext transition
10 | 100000 | 0 | XFOIL ncrit=9
11 | 100000 | 0.1 | JavaFoil+Calcfoil stall+Eppler ext transition
12 | 100000 | 0.1 | XFOIL ncrit=9
13 | 100000 | 0.25 | JavaFoil+Calcfoil stall+Eppler ext transition
14 | 100000 | 0.25 | XFOIL ncrit=9
15 | 100000 | 0.5 | JavaFoil+Calcfoil stall+Eppler ext transition
16 | 100000 | 0.5 | XFOIL ncrit=9
17 | 250000 | 0 | JavaFoil+Calcfoil stall+Eppler ext transition
18 | 250000 | 0 | XFOIL ncrit=9
19 | 250000 | 0.1 | JavaFoil+Calcfoil stall+Eppler ext transition
20 | 250000 | 0.1 | XFOIL ncrit=9
21 | 250000 | 0.25 | JavaFoil+Calcfoil stall+Eppler ext transition
22 | 250000 | 0.25 | XFOIL ncrit=9
23 | 250000 | 0.5 | JavaFoil+Calcfoil stall+Eppler ext transition
24 | 250000 | 0.5 | XFOIL ncrit=9
25 | 500000 | 0 | JavaFoil+Calcfoil stall+Eppler ext transition
26 | 500000 | 0 | XFOIL ncrit=9
27 | 500000 | 0.1 | JavaFoil+Calcfoil stall+Eppler ext transition
28 | 500000 | 0.1 | XFOIL ncrit=9
29 | 500000 | 0.25 | JavaFoil+Calcfoil stall+Eppler ext transition
30 | 500000 | 0.25 | XFOIL ncrit=9
31 | 500000 | 0.5 | JavaFoil+Calcfoil stall+Eppler ext transition
32 | 500000 | 0.5 | XFOIL ncrit=9
33 | 750000 | 0 | JavaFoil+Calcfoil stall+Eppler ext transition
34 | 750000 | 0 | XFOIL ncrit=9
35 | 750000 | 0.1 | JavaFoil+Calcfoil stall+Eppler ext transition
36 | 750000 | 0.1 | XFOIL ncrit=9
37 | 750000 | 0.25 | JavaFoil+Calcfoil stall+Eppler ext transition
38 | 750000 | 0.25 | XFOIL ncrit=9
39 | 750000 | 0.5 | JavaFoil+Calcfoil stall+Eppler ext transition
40 | 750000 | 0.5 | XFOIL ncrit=9
41 | 1000000 | 0 | JavaFoil+Calcfoil stall+Eppler ext transition
42 | 1000000 | 0 | XFOIL ncrit=9
43 | 1000000 | 0.1 | JavaFoil+Calcfoil stall+Eppler ext transition
44 | 1000000 | 0.1 | XFOIL ncrit=9
45 | 1000000 | 0.25 | JavaFoil+Calcfoil stall+Eppler ext transition
46 | 1000000 | 0.25 | XFOIL ncrit=9
47 | 1000000 | 0.5 | JavaFoil+Calcfoil stall+Eppler ext transition
48 | 1000000 | 0.5 | XFOIL ncrit=9
49 | 2000000 | 0 | JavaFoil+Calcfoil stall+Eppler ext transition
50 | 2000000 | 0 | XFOIL ncrit=9
51 | 2000000 | 0.1 | JavaFoil+Calcfoil stall+Eppler ext transition
52 | 2000000 | 0.1 | XFOIL ncrit=9
53 | 2000000 | 0.25 | JavaFoil+Calcfoil stall+Eppler ext transition
54 | 2000000 | 0.25 | XFOIL ncrit=9
55 | 2000000 | 0.5 | JavaFoil+Calcfoil stall+Eppler ext transition
56 | 2000000 | 0.5 | XFOIL ncrit=9
57 | 3000000 | 0 | JavaFoil+Calcfoil stall+Eppler ext transition
58 | 3000000 | 0 | XFOIL ncrit=9
59 | 3000000 | 0.1 | JavaFoil+Calcfoil stall+Eppler ext transition
60 | 3000000 | 0.1 | XFOIL ncrit=9
61 | 3000000 | 0.25 | JavaFoil+Calcfoil stall+Eppler ext transition
62 | 3000000 | 0.25 | XFOIL ncrit=9
63 | 3000000 | 0.5 | JavaFoil+Calcfoil stall+Eppler ext transition
64 | 3000000 | 0.5 | XFOIL ncrit=9
65 | 4000000 | 0 | JavaFoil+Calcfoil stall+Eppler ext transition
66 | 4000000 | 0 | XFOIL ncrit=9
67 | 4000000 | 0.1 | JavaFoil+Calcfoil stall+Eppler ext transition
68 | 4000000 | 0.1 | XFOIL ncrit=9
69 | 4000000 | 0.25 | JavaFoil+Calcfoil stall+Eppler ext transition
70 | 4000000 | 0.25 | XFOIL ncrit=9
71 | 4000000 | 0.5 | JavaFoil+Calcfoil stall+Eppler ext transition
72 | 4000000 | 0.5 | XFOIL ncrit=9
73 | 5000000 | 0 | JavaFoil+Calcfoil stall+Eppler ext transition
74 | 5000000 | 0 | XFOIL ncrit=9
75 | 5000000 | 0.1 | JavaFoil+Calcfoil stall+Eppler ext transition
76 | 5000000 | 0.1 | XFOIL ncrit=9
77 | 5000000 | 0.25 | JavaFoil+Calcfoil stall+Eppler ext transition
78 | 5000000 | 0.25 | XFOIL ncrit=9
79 | 5000000 | 0.5 | JavaFoil+Calcfoil stall+Eppler ext transition
80 | 5000000 | 0.5 | XFOIL ncrit=9
81 | 6000000 | 0 | JavaFoil+Calcfoil stall+Eppler ext transition
82 | 6000000 | 0 | XFOIL ncrit=9
83 | 6000000 | 0.1 | JavaFoil+Calcfoil stall+Eppler ext transition
84 | 6000000 | 0.1 | XFOIL ncrit=9
85 | 6000000 | 0.25 | JavaFoil+Calcfoil stall+Eppler ext transition
86 | 6000000 | 0.25 | XFOIL ncrit=9
87 | 6000000 | 0.5 | JavaFoil+Calcfoil stall+Eppler ext transition
88 | 6000000 | 0.5 | XFOIL ncrit=9
89 | 7000000 | 0 | JavaFoil+Calcfoil stall+Eppler ext transition
90 | 7000000 | 0 | XFOIL ncrit=9
91 | 7000000 | 0.1 | JavaFoil+Calcfoil stall+Eppler ext transition
92 | 7000000 | 0.1 | XFOIL ncrit=9
93 | 7000000 | 0.25 | JavaFoil+Calcfoil stall+Eppler ext transition
94 | 7000000 | 0.25 | XFOIL ncrit=9
95 | 7000000 | 0.5 | JavaFoil+Calcfoil stall+Eppler ext transition
96 | 7000000 | 0.5 | XFOIL ncrit=9
97 | 8000000 | 0 | JavaFoil+Calcfoil stall+Eppler ext transition
98 | 8000000 | 0 | XFOIL ncrit=9
99 | 8000000 | 0.1 | JavaFoil+Calcfoil stall+Eppler ext transition
100 | 8000000 | 0.1 | XFOIL ncrit=9
101 | 8000000 | 0.25 | JavaFoil+Calcfoil stall+Eppler ext transition
102 | 8000000 | 0.25 | XFOIL ncrit=9
103 | 8000000 | 0.5 | JavaFoil+Calcfoil stall+Eppler ext transition
104 | 8000000 | 0.5 | XFOIL ncrit=9
105 | 10000000 | 0 | JavaFoil+Calcfoil stall+Eppler ext transition
106 | 10000000 | 0 | XFOIL ncrit=9
107 | 10000000 | 0.1 | JavaFoil+Calcfoil stall+Eppler ext transition
108 | 10000000 | 0.1 | XFOIL ncrit=9
109 | 10000000 | 0.25 | JavaFoil+Calcfoil stall+Eppler ext transition
110 | 10000000 | 0.25 | XFOIL ncrit=9
111 | 10000000 | 0.5 | JavaFoil+Calcfoil stall+Eppler ext transition
112 | 10000000 | 0.5 | XFOIL ncrit=9
113 | 12000000 | 0 | JavaFoil+Calcfoil stall+Eppler ext transition
114 | 12000000 | 0 | XFOIL ncrit=9
115 | 12000000 | 0.1 | JavaFoil+Calcfoil stall+Eppler ext transition
116 | 12000000 | 0.1 | XFOIL ncrit=9
117 | 12000000 | 0.25 | JavaFoil+Calcfoil stall+Eppler ext transition
118 | 12000000 | 0.25 | XFOIL ncrit=9
119 | 12000000 | 0.5 | JavaFoil+Calcfoil stall+Eppler ext transition
120 | 12000000 | 0.5 | XFOIL ncrit=9
121 | 14000000 | 0 | JavaFoil+Calcfoil stall+Eppler ext transition
122 | 14000000 | 0 | XFOIL ncrit=9
123 | 14000000 | 0.1 | JavaFoil+Calcfoil stall+Eppler ext transition
124 | 14000000 | 0.1 | XFOIL ncrit=9
125 | 14000000 | 0.25 | JavaFoil+Calcfoil stall+Eppler ext transition
126 | 14000000 | 0.25 | XFOIL ncrit=9
127 | 14000000 | 0.5 | JavaFoil+Calcfoil stall+Eppler ext transition
128 | 14000000 | 0.5 | XFOIL ncrit=9
129 | 16000000 | 0 | JavaFoil+Calcfoil stall+Eppler ext transition
130 | 16000000 | 0 | XFOIL ncrit=9
131 | 16000000 | 0.1 | JavaFoil+Calcfoil stall+Eppler ext transition
132 | 16000000 | 0.1 | XFOIL ncrit=9
133 | 16000000 | 0.25 | JavaFoil+Calcfoil stall+Eppler ext transition
134 | 16000000 | 0.25 | XFOIL ncrit=9
135 | 16000000 | 0.5 | JavaFoil+Calcfoil stall+Eppler ext transition
136 | 16000000 | 0.5 | XFOIL ncrit=9
137 | 18000000 | 0 | JavaFoil+Calcfoil stall+Eppler ext transition
138 | 18000000 | 0 | XFOIL ncrit=9
139 | 18000000 | 0.1 | JavaFoil+Calcfoil stall+Eppler ext transition
140 | 18000000 | 0.1 | XFOIL ncrit=9
141 | 18000000 | 0.25 | JavaFoil+Calcfoil stall+Eppler ext transition
142 | 18000000 | 0.25 | XFOIL ncrit=9
143 | 18000000 | 0.5 | JavaFoil+Calcfoil stall+Eppler ext transition
144 | 18000000 | 0.5 | XFOIL ncrit=9
145 | 20000000 | 0 | JavaFoil+Calcfoil stall+Eppler ext transition
146 | 20000000 | 0 | XFOIL ncrit=9
147 | 20000000 | 0.1 | JavaFoil+Calcfoil stall+Eppler ext transition
148 | 20000000 | 0.1 | XFOIL ncrit=9
149 | 20000000 | 0.25 | JavaFoil+Calcfoil stall+Eppler ext transition
150 | 20000000 | 0.25 | XFOIL ncrit=9
151 | 20000000 | 0.5 | JavaFoil+Calcfoil stall+Eppler ext transition
152 | 20000000 | 0.5 | XFOIL ncrit=9

## 1. Re 50k Mach 0.00 (1)
BIGFOIL.COM POLAR EXPORT
e171
EPPLER 171 |  |  |  | Cl Max: | 0.788 | at alpha= | 11 | deg
JavaFoil+Calcfoil stall+Eppler ext transition |  |  |  | L/D Max: | 33.125 | at alpha= | 6 | deg
Re: | 50000 |  |  | Cd Min: | 0.01467 | at alpha= | -0.5 | deg
Mach: | 0 |  |  | Cl=0 at alpha= | 0 | deg
|  |  |  | @ Cl=0.1, Cd= | 0.015129
|  |  |  | @ Cl=0.4, Cd= | 0.017228
|  |  |  | @ Cl=0.6, Cd= | 0.01977
alpha (deg) | Cl | Cd | Cm | Cl/Cd
-16 | -0.6 | 0.2551 | 0.006 | -2.351
-15.5 | -0.627 | 0.23578 | 0.005 | -2.658
-15 | -0.653 | 0.21581 | 0.005 | -3.026
-14.5 | -0.679 | 0.1962 | 0.005 | -3.46
-14 | -0.703 | 0.17988 | 0.005 | -3.908
-13.5 | -0.725 | 0.1653 | 0.005 | -4.388
-13 | -0.745 | 0.15331 | 0.004 | -4.86
-12.5 | -0.762 | 0.13868 | 0.004 | -5.493
-12 | -0.775 | 0.12658 | 0.004 | -6.121
-11.5 | -0.784 | 0.11415 | 0.004 | -6.865
-11 | -0.788 | 0.10417 | 0.004 | -7.563
-10.5 | -0.787 | 0.09756 | 0.004 | -8.067
-10 | -0.781 | 0.08762 | 0.004 | -8.913
-9.5 | -0.769 | 0.08023 | 0.004 | -9.59
-9 | -0.753 | 0.07523 | 0.004 | -10.005
-8.5 | -0.731 | 0.06985 | 0.004 | -10.466
-8 | -0.705 | 0.06354 | 0.004 | -11.089
-7.5 | -0.674 | 0.05945 | 0.004 | -11.335
-7 | -0.639 | 0.05482 | 0.003 | -11.662
-6.5 | -0.6 | 0.0502 | 0.003 | -11.946
-6 | -0.687 | 0.02074 | 0.007 | -33.125
-5.5 | -0.637 | 0.02003 | 0.007 | -31.777
-5 | -0.56 | 0.01949 | 0.006 | -28.741
-4.5 | -0.508 | 0.0187 | 0.005 | -27.139
-4 | -0.453 | 0.01807 | 0.005 | -25.092
-3.5 | -0.401 | 0.01724 | 0.004 | -23.274
-3 | -0.348 | 0.01662 | 0.004 | -20.92
-2.5 | -0.293 | 0.01611 | 0.003 | -18.189
-2 | -0.236 | 0.01573 | 0.002 | -14.991
-1.5 | -0.177 | 0.01552 | 0.002 | -11.432
-1 | -0.118 | 0.01533 | 0.001 | -7.73
-0.5 | -0.059 | 0.01467 | 0.001 | -4.041
0 | 0 | 0.01672 | 0 | 0
0.5 | 0.059 | 0.01467 | -0.001 | 4.041
1 | 0.118 | 0.01533 | -0.001 | 7.73
1.5 | 0.177 | 0.01552 | -0.002 | 11.432
2 | 0.236 | 0.01573 | -0.002 | 14.991
2.5 | 0.293 | 0.01611 | -0.003 | 18.189
3 | 0.348 | 0.01662 | -0.004 | 20.92
3.5 | 0.401 | 0.01724 | -0.004 | 23.274
4 | 0.453 | 0.01807 | -0.005 | 25.092
4.5 | 0.508 | 0.0187 | -0.005 | 27.139
5 | 0.56 | 0.01949 | -0.006 | 28.741
5.5 | 0.637 | 0.02003 | -0.007 | 31.777
6 | 0.687 | 0.02074 | -0.007 | 33.125
6.5 | 0.6 | 0.0502 | -0.003 | 11.946
7 | 0.639 | 0.05482 | -0.003 | 11.662
7.5 | 0.674 | 0.05945 | -0.004 | 11.335
8 | 0.705 | 0.06354 | -0.004 | 11.089
8.5 | 0.731 | 0.06985 | -0.004 | 10.466
9 | 0.753 | 0.07523 | -0.004 | 10.005
9.5 | 0.769 | 0.08023 | -0.004 | 9.59
10 | 0.781 | 0.08762 | -0.004 | 8.913
10.5 | 0.787 | 0.09756 | -0.004 | 8.067
11 | 0.788 | 0.10417 | -0.004 | 7.563
11.5 | 0.784 | 0.11415 | -0.004 | 6.865
12 | 0.775 | 0.12658 | -0.004 | 6.121
12.5 | 0.762 | 0.13868 | -0.004 | 5.493
13 | 0.745 | 0.15331 | -0.004 | 4.86
13.5 | 0.725 | 0.1653 | -0.005 | 4.388
14 | 0.703 | 0.17988 | -0.005 | 3.908
14.5 | 0.679 | 0.1962 | -0.005 | 3.46
15 | 0.653 | 0.21581 | -0.005 | 3.026
15.5 | 0.627 | 0.23578 | -0.005 | 2.658
16 | 0.6 | 0.2551 | -0.006 | 2.351

## 2. Re 50k Mach 0.00 (2)
BIGFOIL.COM POLAR EXPORT
e171
EPPLER 171 |  |  |  | Cl Max: | 0.8426 | at alpha= | 9 | deg
XFOIL ncrit=9 |  |  |  | L/D Max: | 28.0752 | at alpha= | 6.5 | deg
Re: | 50000 |  |  | Cd Min: | 0.17052 | at alpha= | -14 | deg
Mach: | 0 |  |  | Cl=0 at alpha= | 0.59606 | deg
|  |  |  | @ Cl=0.1, Cd= | 0.02734
|  |  |  | @ Cl=0.4, Cd= | 0.031587
|  |  |  | @ Cl=0.6, Cd= | 0.030092
alpha (deg) | Cl | Cd | Cm | Cl/Cd
-14 | -0.6224 | 0.17052 | 0.024 | -3.65
-13.5 | -0.617 | 0.16414 | 0.0215 | -3.759
-13 | -0.6162 | 0.15795 | 0.0191 | -3.9012
-12.5 | -0.6107 | 0.1505 | 0.0171 | -4.0578
-12 | -0.6017 | 0.14229 | 0.0155 | -4.2287
-11.5 | -0.5741 | 0.13248 | 0.0153 | -4.3335
-10.5 | -0.7555 | 0.08011 | -0.0289 | -9.4308
-10 | -0.7928 | 0.07055 | -0.0296 | -11.2374
-9.5 | -0.8319 | 0.06181 | -0.027 | -13.459
-9 | -0.8426 | 0.05382 | -0.0235 | -15.6559
-8.5 | -0.8328 | 0.04623 | -0.0196 | -18.0143
-8 | -0.8055 | 0.03991 | -0.0164 | -20.1829
-7.5 | -0.7642 | 0.03439 | -0.0137 | -22.2216
-7 | -0.7199 | 0.02949 | -0.0111 | -24.4117
-6.5 | -0.7016 | 0.02499 | -0.0049 | -28.0752
-6 | -0.6883 | 0.02481 | 0.0064 | -27.7428
-5.5 | -0.6465 | 0.02799 | 0.0168 | -23.0975
-5 | -0.5885 | 0.03062 | 0.0247 | -19.2195
-4.5 | -0.52 | 0.03197 | 0.0289 | -16.2652
-4 | -0.4577 | 0.03187 | 0.0307 | -14.3615
-3.5 | -0.3688 | 0.03145 | 0.0265 | -11.7266
-3 | -0.2946 | 0.03035 | 0.0223 | -9.7068
-2.5 | -0.2281 | 0.0292 | 0.0182 | -7.8116
-2 | -0.178 | 0.02827 | 0.0157 | -6.2964
-1.5 | -0.1277 | 0.02759 | 0.0121 | -4.6285
-1 | -0.0658 | 0.02705 | 0.0055 | -2.4325
-0.5 | 0.0155 | 0.02649 | -0.0053 | 0.58513
0 | 0 | 0.02664 | 0 | 0
0.5 | -0.0156 | 0.02648 | 0.0053 | -0.58912
1 | 0.0656 | 0.02704 | -0.0055 | 2.426
1.5 | 0.1275 | 0.02758 | -0.012 | 4.6229
2 | 0.1777 | 0.02826 | -0.0157 | 6.288
2.5 | 0.2284 | 0.02919 | -0.0183 | 7.8246
3 | 0.2954 | 0.03034 | -0.0224 | 9.7363
3.5 | 0.3689 | 0.03144 | -0.0265 | 11.7335
4 | 0.4579 | 0.03186 | -0.0307 | 14.3723
4.5 | 0.52 | 0.03197 | -0.0289 | 16.2652
5 | 0.5886 | 0.03061 | -0.0247 | 19.229
5.5 | 0.6467 | 0.02797 | -0.0167 | 23.1212
6 | 0.6884 | 0.0248 | -0.0064 | 27.7581
6.5 | 0.7016 | 0.02499 | 0.0049 | 28.0752
7 | 0.7199 | 0.0295 | 0.0111 | 24.4034
7.5 | 0.7644 | 0.03439 | 0.0136 | 22.2274
8 | 0.8055 | 0.03991 | 0.0164 | 20.1829
8.5 | 0.8328 | 0.04623 | 0.0196 | 18.0143
9 | 0.8426 | 0.05382 | 0.0235 | 15.6559
9.5 | 0.8319 | 0.06183 | 0.027 | 13.4546
10 | 0.7923 | 0.07059 | 0.0296 | 11.224
10.5 | 0.7559 | 0.08012 | 0.0289 | 9.4346
11.5 | 0.5756 | 0.13256 | -0.0154 | 4.3422
12 | 0.6018 | 0.14226 | -0.0156 | 4.2303
12.5 | 0.6102 | 0.15041 | -0.0173 | 4.0569
13 | 0.6155 | 0.15783 | -0.0193 | 3.8998
13.5 | 0.6173 | 0.16412 | -0.0217 | 3.7613
14 | 0.6224 | 0.17047 | -0.0242 | 3.6511

## 3. Re 50k Mach 0.10 (1)
BIGFOIL.COM POLAR EXPORT
e171
EPPLER 171 |  |  |  | Cl Max: | 0.781 | at alpha= | 10.5 | deg
JavaFoil+Calcfoil stall+Eppler ext transition |  |  |  | L/D Max: | 33.1 | at alpha= | 6 | deg
Re: | 50000 |  |  | Cd Min: | 0.01471 | at alpha= | -0.5 | deg
Mach: | 0.1 |  |  | Cl=0 at alpha= | 0 | deg
|  |  |  | @ Cl=0.1, Cd= | 0.015137
|  |  |  | @ Cl=0.4, Cd= | 0.017351
|  |  |  | @ Cl=0.6, Cd= | 0.25052
alpha (deg) | Cl | Cd | Cm | Cl/Cd
-15.5 | -0.583 | 0.25052 | 0.005 | -2.328
-15 | -0.613 | 0.23071 | 0.005 | -2.659
-14.5 | -0.643 | 0.21034 | 0.005 | -3.057
-14 | -0.671 | 0.19094 | 0.005 | -3.516
-13.5 | -0.698 | 0.16948 | 0.005 | -4.116
-13 | -0.721 | 0.15774 | 0.004 | -4.574
-12.5 | -0.742 | 0.14064 | 0.004 | -5.277
-12 | -0.759 | 0.12843 | 0.004 | -5.91
-11.5 | -0.771 | 0.11781 | 0.004 | -6.548
-11 | -0.779 | 0.10619 | 0.004 | -7.333
-10.5 | -0.781 | 0.09787 | 0.004 | -7.976
-10 | -0.777 | 0.0901 | 0.004 | -8.624
-9.5 | -0.767 | 0.08198 | 0.004 | -9.362
-9 | -0.752 | 0.07714 | 0.004 | -9.753
-8.5 | -0.732 | 0.07104 | 0.004 | -10.301
-8 | -0.706 | 0.06431 | 0.004 | -10.98
-7.5 | -0.676 | 0.05953 | 0.004 | -11.356
-7 | -0.642 | 0.05525 | 0.003 | -11.616
-6.5 | -0.602 | 0.05054 | 0.003 | -11.914
-6 | -0.689 | 0.02082 | 0.007 | -33.1
-5.5 | -0.639 | 0.02012 | 0.007 | -31.771
-5 | -0.562 | 0.01962 | 0.006 | -28.657
-4.5 | -0.51 | 0.01885 | 0.005 | -27.025
-4 | -0.455 | 0.01818 | 0.005 | -25.027
-3.5 | -0.403 | 0.01739 | 0.004 | -23.15
-3 | -0.349 | 0.01669 | 0.004 | -20.898
-2.5 | -0.294 | 0.01615 | 0.003 | -18.2
-2 | -0.237 | 0.01582 | 0.002 | -14.977
-1.5 | -0.178 | 0.01554 | 0.002 | -11.473
-1 | -0.119 | 0.01534 | 0.001 | -7.76
-0.5 | -0.06 | 0.01471 | 0.001 | -4.051
0 | 0 | 0.01676 | 0 | 0
0.5 | 0.06 | 0.01471 | -0.001 | 4.051
1 | 0.119 | 0.01534 | -0.001 | 7.76
1.5 | 0.178 | 0.01554 | -0.002 | 11.473
2 | 0.237 | 0.01582 | -0.002 | 14.977
2.5 | 0.294 | 0.01615 | -0.003 | 18.2
3 | 0.349 | 0.01669 | -0.004 | 20.898
3.5 | 0.403 | 0.01739 | -0.004 | 23.15
4 | 0.455 | 0.01818 | -0.005 | 25.027
4.5 | 0.51 | 0.01885 | -0.005 | 27.025
5 | 0.562 | 0.01962 | -0.006 | 28.657
5.5 | 0.639 | 0.02012 | -0.007 | 31.771
6 | 0.689 | 0.02082 | -0.007 | 33.1
6.5 | 0.602 | 0.05054 | -0.003 | 11.914
7 | 0.642 | 0.05525 | -0.003 | 11.616
7.5 | 0.676 | 0.05953 | -0.004 | 11.356
8 | 0.706 | 0.06431 | -0.004 | 10.98
8.5 | 0.732 | 0.07104 | -0.004 | 10.301
9 | 0.752 | 0.07714 | -0.004 | 9.753
9.5 | 0.767 | 0.08198 | -0.004 | 9.362
10 | 0.777 | 0.0901 | -0.004 | 8.624
10.5 | 0.781 | 0.09787 | -0.004 | 7.976
11 | 0.779 | 0.10619 | -0.004 | 7.333
11.5 | 0.771 | 0.11781 | -0.004 | 6.548
12 | 0.759 | 0.12843 | -0.004 | 5.91
12.5 | 0.742 | 0.14064 | -0.004 | 5.277
13 | 0.721 | 0.15774 | -0.004 | 4.574
13.5 | 0.698 | 0.16948 | -0.005 | 4.116
14 | 0.671 | 0.19094 | -0.005 | 3.516
14.5 | 0.643 | 0.21034 | -0.005 | 3.057
15 | 0.613 | 0.23071 | -0.005 | 2.659
15.5 | 0.583 | 0.25052 | -0.005 | 2.328

## 4. Re 50k Mach 0.10 (2)
BIGFOIL.COM POLAR EXPORT
e171
EPPLER 171 |  |  |  | Cl Max: | 0.8382 | at alpha= | 9 | deg
XFOIL ncrit=9 |  |  |  | L/D Max: | 27.9611 | at alpha= | 6 | deg
Re: | 50000 |  |  | Cd Min: | 0.17129 | at alpha= | 14 | deg
Mach: | 0.1 |  |  | Cl=0 at alpha= | 0.54921 | deg
|  |  |  | @ Cl=0.1, Cd= | 0.027507
|  |  |  | @ Cl=0.4, Cd= | 0.031856
|  |  |  | @ Cl=0.6, Cd= | 0.03025
alpha (deg) | Cl | Cd | Cm | Cl/Cd
-14 | -0.4701 | 0.15595 | 0.0144 | -3.0144
-13.5 | -0.4623 | 0.15011 | 0.0127 | -3.0797
-13 | -0.4607 | 0.14537 | 0.0113 | -3.1692
-12.5 | -0.4673 | 0.14132 | 0.0097 | -3.3067
-12 | -0.4638 | 0.13477 | 0.0084 | -3.4414
-11.5 | -0.4529 | 0.12677 | 0.0072 | -3.5726
-10.5 | -0.7503 | 0.08118 | -0.0289 | -9.2424
-10 | -0.7835 | 0.07142 | -0.0302 | -10.9703
-9.5 | -0.822 | 0.06291 | -0.0279 | -13.0663
-9 | -0.8383 | 0.05475 | -0.0244 | -15.3114
-8.5 | -0.832 | 0.04706 | -0.0205 | -17.6796
-8 | -0.8074 | 0.04056 | -0.0171 | -19.9063
-7.5 | -0.7664 | 0.0349 | -0.0144 | -21.9599
-7 | -0.722 | 0.02995 | -0.0118 | -24.1068
-6.5 | -0.7012 | 0.02545 | -0.0059 | -27.5521
-6 | -0.6897 | 0.02468 | 0.0052 | -27.9457
-5.5 | -0.6456 | 0.0282 | 0.0159 | -22.8936
-5 | -0.5891 | 0.03075 | 0.0241 | -19.1577
-4.5 | -0.5273 | 0.0319 | 0.029 | -16.5298
-4 | -0.4497 | 0.03221 | 0.0293 | -13.9615
-3.5 | -0.3661 | 0.03164 | 0.0258 | -11.5708
-3 | -0.3125 | 0.03048 | 0.0249 | -10.2526
-2.5 | -0.2388 | 0.02938 | 0.0198 | -8.128
-2 | -0.1885 | 0.02849 | 0.0173 | -6.6164
-1.5 | -0.1375 | 0.02782 | 0.0136 | -4.9425
-1 | -0.0743 | 0.02729 | 0.0069 | -2.7226
-0.5 | 0.008 | 0.02673 | -0.0041 | 0.29929
0 | 0 | 0.02683 | 0 | 0
0.5 | -0.0081 | 0.02673 | 0.0041 | -0.30303
1 | 0.0742 | 0.02729 | -0.0069 | 2.7189
1.5 | 0.1373 | 0.02782 | -0.0136 | 4.9353
2 | 0.1882 | 0.02848 | -0.0173 | 6.6081
2.5 | 0.2393 | 0.02937 | -0.0199 | 8.1478
3 | 0.3135 | 0.03047 | -0.025 | 10.2888
3.5 | 0.3663 | 0.03163 | -0.0258 | 11.5808
4 | 0.4498 | 0.03219 | -0.0293 | 13.9733
4.5 | 0.5272 | 0.0319 | -0.029 | 16.5266
5 | 0.589 | 0.03075 | -0.0241 | 19.1545
5.5 | 0.6456 | 0.02818 | -0.0159 | 22.9099
6 | 0.6898 | 0.02467 | -0.0052 | 27.9611
6.5 | 0.7012 | 0.02545 | 0.0059 | 27.5521
7 | 0.722 | 0.02995 | 0.0118 | 24.1068
7.5 | 0.7666 | 0.0349 | 0.0144 | 21.9656
8 | 0.8074 | 0.04057 | 0.0171 | 19.9014
8.5 | 0.832 | 0.04705 | 0.0205 | 17.6833
9 | 0.8382 | 0.05475 | 0.0244 | 15.3096
9.5 | 0.8221 | 0.06292 | 0.0278 | 13.0658
10 | 0.7828 | 0.07148 | 0.0302 | 10.9513
10.5 | 0.7507 | 0.08119 | 0.0288 | 9.2462
11.5 | 0.5746 | 0.133 | -0.0154 | 4.3203
12 | 0.6016 | 0.14283 | -0.0157 | 4.212
12.5 | 0.6109 | 0.15108 | -0.0174 | 4.0436
13 | 0.6171 | 0.1586 | -0.0194 | 3.8909
13.5 | 0.6192 | 0.16494 | -0.0217 | 3.7541
14 | 0.6243 | 0.17129 | -0.0243 | 3.6447

## 5. Re 50k Mach 0.25 (1)
BIGFOIL.COM POLAR EXPORT
e171
EPPLER 171 |  |  |  | Cl Max: | 0.746 | at alpha= | 9.5 | deg
JavaFoil+Calcfoil stall+Eppler ext transition |  |  |  | L/D Max: | 31.55 | at alpha= | 5.5 | deg
Re: | 50000 |  |  | Cd Min: | 0.01552 | at alpha= | -1 | deg
Mach: | 0.25 |  |  | Cl=0 at alpha= | 0 | deg
|  |  |  | @ Cl=0.1, Cd= | 0.016047
|  |  |  | @ Cl=0.4, Cd= | 0.48314
|  |  |  | @ Cl=0.6, Cd= | 0.48314
alpha (deg) | Cl | Cd | Cm | Cl/Cd
-14.5 | -0.299 | 0.48314 | 0.005 | -0.62
-14 | -0.375 | 0.33433 | 0.005 | -1.123
-13.5 | -0.445 | 0.26914 | 0.005 | -1.653
-13 | -0.509 | 0.22812 | 0.005 | -2.232
-12.5 | -0.568 | 0.19451 | 0.004 | -2.918
-12 | -0.619 | 0.16343 | 0.004 | -3.789
-11.5 | -0.663 | 0.15004 | 0.004 | -4.419
-11 | -0.698 | 0.12992 | 0.004 | -5.373
-10.5 | -0.724 | 0.11297 | 0.004 | -6.407
-10 | -0.74 | 0.09798 | 0.004 | -7.551
-9.5 | -0.746 | 0.08899 | 0.004 | -8.385
-9 | -0.743 | 0.08108 | 0.004 | -9.167
-8.5 | -0.732 | 0.07342 | 0.004 | -9.965
-8 | -0.712 | 0.06637 | 0.004 | -10.732
-7.5 | -0.686 | 0.06222 | 0.004 | -11.028
-7 | -0.654 | 0.05652 | 0.003 | -11.577
-6.5 | -0.615 | 0.05147 | 0.003 | -11.956
-6 | -0.574 | 0.04758 | 0.003 | -12.063
-5.5 | -0.653 | 0.02071 | 0.007 | -31.55
-5 | -0.579 | 0.01987 | 0.006 | -29.15
-4.5 | -0.52 | 0.01944 | 0.006 | -26.772
-4 | -0.465 | 0.01875 | 0.005 | -24.807
-3.5 | -0.411 | 0.01794 | 0.004 | -22.885
-3 | -0.355 | 0.01715 | 0.004 | -20.723
-2.5 | -0.299 | 0.01652 | 0.003 | -18.099
-2 | -0.242 | 0.01607 | 0.003 | -15.057
-1.5 | -0.183 | 0.0157 | 0.002 | -11.646
-1 | -0.122 | 0.01552 | 0.001 | -7.878
-0.5 | -0.061 | 0.01698 | 0.001 | -3.604
0 | 0 | 0.01696 | 0 | 0
0.5 | 0.061 | 0.01698 | -0.001 | 3.604
1 | 0.122 | 0.01552 | -0.001 | 7.878
1.5 | 0.183 | 0.0157 | -0.002 | 11.646
2 | 0.242 | 0.01607 | -0.003 | 15.057
2.5 | 0.299 | 0.01652 | -0.003 | 18.099
3 | 0.355 | 0.01715 | -0.004 | 20.723
3.5 | 0.411 | 0.01794 | -0.004 | 22.885
4 | 0.465 | 0.01875 | -0.005 | 24.807
4.5 | 0.52 | 0.01944 | -0.006 | 26.772
5 | 0.579 | 0.01987 | -0.006 | 29.15
5.5 | 0.653 | 0.02071 | -0.007 | 31.55
6 | 0.574 | 0.04758 | -0.003 | 12.063
6.5 | 0.615 | 0.05147 | -0.003 | 11.956
7 | 0.654 | 0.05652 | -0.003 | 11.577
7.5 | 0.686 | 0.06222 | -0.004 | 11.028
8 | 0.712 | 0.06637 | -0.004 | 10.732
8.5 | 0.732 | 0.07342 | -0.004 | 9.965
9 | 0.743 | 0.08108 | -0.004 | 9.167
9.5 | 0.746 | 0.08899 | -0.004 | 8.385
10 | 0.74 | 0.09798 | -0.004 | 7.551
10.5 | 0.724 | 0.11297 | -0.004 | 6.407
11 | 0.698 | 0.12992 | -0.004 | 5.373
11.5 | 0.663 | 0.15004 | -0.004 | 4.419
12 | 0.619 | 0.16343 | -0.004 | 3.789
12.5 | 0.568 | 0.19451 | -0.004 | 2.918
13 | 0.509 | 0.22812 | -0.005 | 2.232
13.5 | 0.445 | 0.26914 | -0.005 | 1.653
14 | 0.375 | 0.33433 | -0.005 | 1.123
14.5 | 0.299 | 0.48314 | -0.005 | 0.62

## 6. Re 50k Mach 0.25 (2)
BIGFOIL.COM POLAR EXPORT
e171
EPPLER 171 |  |  |  | Cl Max: | 0.8214 | at alpha= | 8.5 | deg
XFOIL ncrit=9 |  |  |  | L/D Max: | 28.1671 | at alpha= | 6 | deg
Re: | 50000 |  |  | Cd Min: | 0.16955 | at alpha= | -13.5 | deg
Mach: | 0.25 |  |  | Cl=0 at alpha= | 0 | deg
|  |  |  | @ Cl=0.1, Cd= | 0.028303
|  |  |  | @ Cl=0.4, Cd= | 0.032393
|  |  |  | @ Cl=0.6, Cd= | 0.030898
alpha (deg) | Cl | Cd | Cm | Cl/Cd
-13.5 | -0.6297 | 0.16955 | 0.0217 | -3.7139
-13 | -0.6028 | 0.15909 | 0.0206 | -3.7891
-12.5 | -0.6001 | 0.15247 | 0.0182 | -3.9359
-12 | -0.5769 | 0.14309 | 0.0172 | -4.0317
-11.5 | -0.569 | 0.13529 | 0.0154 | -4.2058
-10.5 | -0.66 | 0.09364 | -0.0175 | -7.0483
-10 | -0.7463 | 0.07606 | -0.0314 | -9.812
-9.5 | -0.7801 | 0.06714 | -0.0316 | -11.619
-9 | -0.8101 | 0.05904 | -0.0289 | -13.7212
-8.5 | -0.8214 | 0.05121 | -0.0253 | -16.0398
-8 | -0.8113 | 0.04422 | -0.0213 | -18.3469
-7.5 | -0.7805 | 0.03788 | -0.0179 | -20.6045
-7 | -0.7373 | 0.0326 | -0.0151 | -22.6166
-6.5 | -0.7042 | 0.0279 | -0.0106 | -25.2401
-6 | -0.6945 | 0.02466 | -0.0013 | -28.163
-5.5 | -0.6619 | 0.02744 | 0.0111 | -24.1217
-5 | -0.6046 | 0.03078 | 0.021 | -19.6426
-4.5 | -0.5376 | 0.03255 | 0.0271 | -16.5161
-4 | -0.4714 | 0.03277 | 0.0298 | -14.3851
-3.5 | -0.3937 | 0.03236 | 0.0283 | -12.1663
-3 | -0.3515 | 0.0313 | 0.0297 | -11.23
-2.5 | -0.2696 | 0.03035 | 0.0238 | -8.883
-2 | -0.2222 | 0.02953 | 0.022 | -7.5246
-1.5 | -0.1685 | 0.02886 | 0.0181 | -5.8385
-1 | -0.1052 | 0.02834 | 0.0117 | -3.7121
-0.5 | -0.0288 | 0.02793 | 0.0021 | -1.0311
0 | 0 | 0.02784 | 0 | 0
0.5 | 0.0288 | 0.02792 | -0.0021 | 1.0315
1 | 0.105 | 0.02833 | -0.0117 | 3.7063
1.5 | 0.1683 | 0.02885 | -0.0181 | 5.8336
2 | 0.2221 | 0.02952 | -0.022 | 7.5237
2.5 | 0.2697 | 0.03034 | -0.0238 | 8.8893
3 | 0.3521 | 0.03129 | -0.0298 | 11.2528
3.5 | 0.3938 | 0.03236 | -0.0283 | 12.1693
4 | 0.4713 | 0.03277 | -0.0298 | 14.3821
4.5 | 0.5376 | 0.03254 | -0.0271 | 16.5212
5 | 0.6045 | 0.03078 | -0.021 | 19.6394
5.5 | 0.662 | 0.02743 | -0.0111 | 24.1342
6 | 0.6946 | 0.02466 | 0.0013 | 28.1671
6.5 | 0.7043 | 0.0279 | 0.0106 | 25.2437
7 | 0.7373 | 0.03259 | 0.0151 | 22.6235
7.5 | 0.7805 | 0.03787 | 0.0179 | 20.61
8 | 0.8114 | 0.04423 | 0.0213 | 18.345
8.5 | 0.8214 | 0.0512 | 0.0253 | 16.043
9 | 0.8097 | 0.05907 | 0.029 | 13.7075
9.5 | 0.7801 | 0.06714 | 0.0315 | 11.619
10 | 0.7454 | 0.07616 | 0.0313 | 9.7873
10.5 | 0.6601 | 0.09373 | 0.0173 | 7.0426
11.5 | 0.5701 | 0.13535 | -0.0156 | 4.212
12 | 0.5802 | 0.14333 | -0.0172 | 4.048
12.5 | 0.6025 | 0.15279 | -0.0182 | 3.9433
13 | 0.6046 | 0.15933 | -0.0207 | 3.7946
13.5 | 0.63 | 0.16954 | -0.0219 | 3.7159

## 7. Re 50k Mach 0.50 (1)
BIGFOIL.COM POLAR EXPORT
e171
EPPLER 171 |  |  |  | Cl Max: | 1.076 | at alpha= | 20 | deg
JavaFoil+Calcfoil stall+Eppler ext transition |  |  |  | L/D Max: | 28.917 | at alpha= | 5 | deg
Re: | 50000 |  |  | Cd Min: | 0.01732 | at alpha= | -2 | deg
Mach: | 0.5 |  |  | Cl=0 at alpha= | 0 | deg
|  |  |  | @ Cl=0.1, Cd= | 0.01813
|  |  |  | @ Cl=0.4, Cd= | 0.019553
|  |  |  | @ Cl=0.6, Cd= | 0.27273
alpha (deg) | Cl | Cd | Cm | Cl/Cd
-20 | -1.076 | 0.46887 | 0.016 | -2.294
-19.5 | -1.05 | 0.44215 | 0.015 | -2.375
-19 | -1.021 | 0.41204 | 0.014 | -2.478
-18.5 | -0.994 | 0.41729 | 0.014 | -2.382
-18 | -0.968 | 0.40223 | 0.013 | -2.406
-17.5 | -0.942 | 0.37988 | 0.013 | -2.48
-17 | -0.916 | 0.38342 | 0.013 | -2.39
-16.5 | -0.89 | 0.38528 | 0.012 | -2.311
-16 | -0.864 | 0.37743 | 0.012 | -2.29
-15.5 | -0.835 | 0.3416 | 0.011 | -2.445
-15 | -0.808 | 0.33955 | 0.01 | -2.381
-14.5 | -0.782 | 0.3339 | 0.01 | -2.342
-14 | -0.756 | 0.30355 | 0.01 | -2.49
-13.5 | -0.729 | 0.31032 | 0.009 | -2.35
-13 | -0.703 | 0.29658 | 0.009 | -2.37
-12.5 | -0.675 | 0.25951 | 0.008 | -2.6
-12 | -0.648 | 0.2423 | 0.007 | -2.674
-11.5 | -0.621 | 0.41482 | 0.007 | -1.498
-11 | -0.595 | 0.23803 | 0.007 | -2.499
-10.5 | -0.568 | 0.23429 | 0.006 | -2.425
-10 | -0.54 | 0.203 | 0.005 | -2.662
-9.5 | -0.514 | 0.19482 | 0.005 | -2.637
-9 | -0.487 | 0.19553 | 0.004 | -2.49
-8.5 | -0.46 | 0.18944 | 0.004 | -2.429
-8 | -0.433 | 0.18409 | 0.004 | -2.354
-7.5 | -0.62 | 0.09167 | 0.004 | -6.761
-7 | -0.673 | 0.0691 | 0.004 | -9.739
-6.5 | -0.655 | 0.05902 | 0.003 | -11.098
-6 | -0.623 | 0.05216 | 0.003 | -11.935
-5.5 | -0.582 | 0.04732 | 0.003 | -12.308
-5 | -0.65 | 0.02249 | 0.007 | -28.917
-4.5 | -0.584 | 0.02093 | 0.006 | -27.903
-4 | -0.51 | 0.02114 | 0.005 | -24.144
-3.5 | -0.449 | 0.02028 | 0.005 | -22.152
-3 | -0.387 | 0.01936 | 0.004 | -20.007
-2.5 | -0.325 | 0.01852 | 0.003 | -17.555
-2 | -0.262 | 0.01732 | 0.003 | -15.131
-1.5 | -0.198 | 0.01883 | 0.002 | -10.504
-1 | -0.134 | 0.0183 | 0.001 | -7.301
-0.5 | -0.068 | 0.01797 | 0.001 | -3.778
0 | 0 | 0.01794 | 0 | 0
0.5 | 0.068 | 0.01797 | -0.001 | 3.778
1 | 0.134 | 0.0183 | -0.001 | 7.301
1.5 | 0.198 | 0.01883 | -0.002 | 10.504
2 | 0.262 | 0.01732 | -0.003 | 15.131
2.5 | 0.325 | 0.01852 | -0.003 | 17.555
3 | 0.387 | 0.01936 | -0.004 | 20.007
3.5 | 0.449 | 0.02028 | -0.005 | 22.152
4 | 0.51 | 0.02114 | -0.005 | 24.144
4.5 | 0.584 | 0.02093 | -0.006 | 27.903
5 | 0.65 | 0.02249 | -0.007 | 28.917
5.5 | 0.582 | 0.04732 | -0.003 | 12.308
6 | 0.623 | 0.05216 | -0.003 | 11.935
6.5 | 0.655 | 0.05902 | -0.003 | 11.098
7 | 0.673 | 0.06918 | -0.004 | 9.726
7.5 | 0.62 | 0.08952 | -0.004 | 6.923
8 | 0.433 | 0.18409 | -0.004 | 2.354
8.5 | 0.46 | 0.18944 | -0.004 | 2.429
9 | 0.487 | 0.18974 | -0.004 | 2.567
9.5 | 0.514 | 0.19422 | -0.005 | 2.645
10 | 0.54 | 0.20102 | -0.005 | 2.688
10.5 | 0.568 | 0.2376 | -0.006 | 2.391
11 | 0.595 | 0.24061 | -0.007 | 2.472
11.5 | 0.621 | 0.40764 | -0.007 | 1.525
12 | 0.648 | 0.24597 | -0.007 | 2.634
12.5 | 0.675 | 0.26033 | -0.008 | 2.592
13 | 0.703 | 0.29266 | -0.009 | 2.402
13.5 | 0.729 | 0.30971 | -0.009 | 2.355
14 | 0.756 | 0.30307 | -0.01 | 2.494
14.5 | 0.782 | 0.33357 | -0.01 | 2.345
15 | 0.808 | 0.33916 | -0.01 | 2.383
15.5 | 0.835 | 0.34288 | -0.011 | 2.435
16 | 0.864 | 0.38109 | -0.012 | 2.267
16.5 | 0.89 | 0.38812 | -0.012 | 2.293
17 | 0.916 | 0.40049 | -0.013 | 2.287
17.5 | 0.942 | 0.40459 | -0.013 | 2.328
18 | 0.968 | 0.4021 | -0.013 | 2.407
18.5 | 0.994 | 0.41415 | -0.014 | 2.4
19 | 1.021 | 0.41303 | -0.014 | 2.473
19.5 | 1.05 | 0.4376 | -0.015 | 2.4
20 | 1.076 | 0.43696 | -0.016 | 2.462

## 8. Re 50k Mach 0.50 (2)
BIGFOIL.COM POLAR EXPORT
e171
EPPLER 171 |  |  |  | Cl Max: | 0.8803 | at alpha= | 20 | deg
XFOIL ncrit=9 |  |  |  | L/D Max: | 24.4386 | at alpha= | 5.5 | deg
Re: | 50000 |  |  | Cd Min: | 0.2821 | at alpha= | 20 | deg
Mach: | 0.5 |  |  | Cl=0 at alpha= | 0.00033223 | deg
|  |  |  | @ Cl=0.1, Cd= | 0.032073
|  |  |  | @ Cl=0.4, Cd= | 0.034284
|  |  |  | @ Cl=0.6, Cd= | 0.16798
alpha (deg) | Cl | Cd | Cm | Cl/Cd
-20 | -0.8791 | 0.28119 | 0.0805 | -3.1264
-19.5 | -0.8582 | 0.27388 | 0.0756 | -3.1335
-19 | -0.8396 | 0.26672 | 0.0702 | -3.1479
-18.5 | -0.8145 | 0.25685 | 0.0666 | -3.1711
-18 | -0.8006 | 0.25204 | 0.0605 | -3.1765
-17.5 | -0.7726 | 0.24084 | 0.0575 | -3.2079
-17 | -0.7538 | 0.23313 | 0.0528 | -3.2334
-16.5 | -0.7437 | 0.22977 | 0.0473 | -3.2367
-16 | -0.7131 | 0.21753 | 0.0449 | -3.2782
-15.5 | -0.6909 | 0.20852 | 0.0414 | -3.3134
-15 | -0.6796 | 0.20256 | 0.0366 | -3.3551
-14.5 | -0.6649 | 0.19594 | 0.0328 | -3.3934
-14 | -0.6479 | 0.18811 | 0.0296 | -3.4443
-13.5 | -0.6288 | 0.17951 | 0.0268 | -3.5029
-13 | -0.6016 | 0.16901 | 0.0245 | -3.5596
-12.5 | -0.5864 | 0.16113 | 0.0217 | -3.6393
-12 | -0.5725 | 0.15318 | 0.0192 | -3.7374
-11.5 | -0.5726 | 0.14613 | 0.0154 | -3.9184
-11 | -0.5788 | 0.12734 | 0.001 | -4.5453
-10.5 | -0.5782 | 0.11628 | -0.0045 | -4.9725
-9 | -0.6397 | 0.07812 | -0.0284 | -8.1887
-8.5 | -0.6746 | 0.06654 | -0.0349 | -10.1383
-8 | -0.7167 | 0.05717 | -0.0373 | -12.5363
-7.5 | -0.7343 | 0.05014 | -0.0342 | -14.645
-7 | -0.7548 | 0.04315 | -0.0299 | -17.4925
-6.5 | -0.7375 | 0.03708 | -0.0249 | -19.8894
-6 | -0.7138 | 0.03199 | -0.0188 | -22.3132
-5.5 | -0.6987 | 0.02859 | -0.0092 | -24.4386
-5 | -0.652 | 0.03155 | 0.0056 | -20.6656
-4.5 | -0.5806 | 0.03527 | 0.0174 | -16.4616
-4 | -0.5175 | 0.03641 | 0.0251 | -14.2131
-3.5 | -0.5074 | 0.03561 | 0.0344 | -14.2488
-3 | -0.4465 | 0.03536 | 0.0369 | -12.6273
-2.5 | -0.4092 | 0.03448 | 0.0399 | -11.8677
-2 | -0.3667 | 0.03357 | 0.0408 | -10.9234
-1.5 | -0.2923 | 0.03289 | 0.0355 | -8.8872
-1 | -0.2245 | 0.03236 | 0.0301 | -6.9376
-0.5 | -0.15 | 0.03205 | 0.0223 | -4.6802
0 | -0.0001 | 0.03212 | 0 | -0.0031133
0.5 | 0.1504 | 0.03205 | -0.0224 | 4.6927
1 | 0.2244 | 0.03235 | -0.03 | 6.9366
1.5 | 0.292 | 0.03289 | -0.0355 | 8.8781
2 | 0.3666 | 0.03356 | -0.0408 | 10.9237
2.5 | 0.4086 | 0.03447 | -0.0398 | 11.8538
3 | 0.4466 | 0.03535 | -0.0369 | 12.6337
3.5 | 0.5075 | 0.03561 | -0.0344 | 14.2516
4 | 0.5172 | 0.03641 | -0.0251 | 14.2049
4.5 | 0.5805 | 0.03525 | -0.0174 | 16.4681
5 | 0.652 | 0.03153 | -0.0056 | 20.6787
5.5 | 0.6987 | 0.02859 | 0.0092 | 24.4386
6 | 0.7139 | 0.03197 | 0.0188 | 22.3303
6.5 | 0.7375 | 0.03709 | 0.0249 | 19.8841
7 | 0.755 | 0.04314 | 0.0299 | 17.5012
7.5 | 0.7345 | 0.05014 | 0.0342 | 14.649
8 | 0.7167 | 0.05718 | 0.0372 | 12.5341
8.5 | 0.6748 | 0.06655 | 0.0348 | 10.1397
9 | 0.639 | 0.07825 | 0.0282 | 8.1661
9.5 | 0.6141 | 0.09106 | 0.0203 | 6.7439
10 | 0.6008 | 0.10334 | 0.0135 | 5.8138
10.5 | 0.5788 | 0.11633 | 0.0043 | 4.9755
11 | 0.5798 | 0.12732 | -0.0011 | 4.5539
11.5 | 0.5738 | 0.14625 | -0.0155 | 3.9234
12 | 0.5733 | 0.15323 | -0.0193 | 3.7414
12.5 | 0.5861 | 0.16099 | -0.0219 | 3.6406
13 | 0.6022 | 0.16909 | -0.0247 | 3.5614
13.5 | 0.6292 | 0.17953 | -0.0269 | 3.5047
14 | 0.6479 | 0.18803 | -0.0298 | 3.4457
14.5 | 0.6645 | 0.1958 | -0.0331 | 3.3938
15 | 0.6809 | 0.20294 | -0.0367 | 3.3552
15.5 | 0.6917 | 0.20873 | -0.0415 | 3.3139
16 | 0.7136 | 0.2177 | -0.0451 | 3.2779
16.5 | 0.7442 | 0.22997 | -0.0475 | 3.2361
17 | 0.7546 | 0.23349 | -0.053 | 3.2318
17.5 | 0.7733 | 0.24119 | -0.0577 | 3.2062
18 | 0.8013 | 0.25239 | -0.0606 | 3.1748
18.5 | 0.8151 | 0.25733 | -0.0667 | 3.1675
19 | 0.8405 | 0.26733 | -0.0704 | 3.1441
19.5 | 0.8591 | 0.27454 | -0.0758 | 3.1292
20 | 0.8803 | 0.2821 | -0.0806 | 3.1205

## 9. Re 100k Mach 0.00 (1)
BIGFOIL.COM POLAR EXPORT
e171
EPPLER 171 |  |  |  | Cl Max: | 0.788 | at alpha= | 11 | deg
JavaFoil+Calcfoil stall+Eppler ext transition |  |  |  | L/D Max: | 40.982 | at alpha= | 5 | deg
Re: | 100000 |  |  | Cd Min: | 0.01008 | at alpha= | -1 | deg
Mach: | 0 |  |  | Cl=0 at alpha= | 0 | deg
|  |  |  | @ Cl=0.1, Cd= | 0.01008
|  |  |  | @ Cl=0.4, Cd= | 0.012449
|  |  |  | @ Cl=0.6, Cd= | 0.015173
alpha (deg) | Cl | Cd | Cm | Cl/Cd
-16 | -0.6 | 0.21337 | 0.006 | -2.81
-15.5 | -0.627 | 0.19438 | 0.005 | -3.224
-15 | -0.653 | 0.18079 | 0.005 | -3.613
-14.5 | -0.679 | 0.16469 | 0.005 | -4.122
-14 | -0.703 | 0.149 | 0.005 | -4.718
-13.5 | -0.725 | 0.13776 | 0.005 | -5.265
-13 | -0.745 | 0.12946 | 0.005 | -5.756
-12.5 | -0.762 | 0.12004 | 0.004 | -6.347
-12 | -0.775 | 0.1095 | 0.004 | -7.077
-11.5 | -0.784 | 0.09978 | 0.004 | -7.855
-11 | -0.788 | 0.0915 | 0.004 | -8.611
-10.5 | -0.787 | 0.08413 | 0.004 | -9.356
-10 | -0.781 | 0.07865 | 0.004 | -9.932
-9.5 | -0.77 | 0.07259 | 0.004 | -10.604
-9 | -0.753 | 0.06782 | 0.004 | -11.1
-8.5 | -0.731 | 0.0629 | 0.004 | -11.624
-8 | -0.705 | 0.05837 | 0.004 | -12.073
-7.5 | -0.674 | 0.05369 | 0.004 | -12.554
-7 | -0.64 | 0.05039 | 0.003 | -12.692
-6.5 | -0.6 | 0.04671 | 0.003 | -12.843
-6 | -0.691 | 0.01796 | 0.007 | -38.447
-5.5 | -0.638 | 0.01728 | 0.007 | -36.955
-5 | -0.583 | 0.01423 | 0.006 | -40.982
-4.5 | -0.528 | 0.0138 | 0.006 | -38.249
-4 | -0.471 | 0.01337 | 0.005 | -35.235
-3.5 | -0.414 | 0.01303 | 0.004 | -31.729
-3 | -0.355 | 0.01058 | 0.004 | -33.588
-2.5 | -0.297 | 0.01038 | 0.003 | -28.557
-2 | -0.237 | 0.01025 | 0.003 | -23.174
-1.5 | -0.178 | 0.0102 | 0.002 | -17.461
-1 | -0.119 | 0.01008 | 0.001 | -11.799
-0.5 | -0.059 | 0.01008 | 0.001 | -5.898
0 | 0 | 0.01012 | 0 | 0
0.5 | 0.059 | 0.01008 | -0.001 | 5.898
1 | 0.119 | 0.01008 | -0.001 | 11.799
1.5 | 0.178 | 0.0102 | -0.002 | 17.461
2 | 0.237 | 0.01025 | -0.003 | 23.174
2.5 | 0.297 | 0.01038 | -0.003 | 28.557
3 | 0.355 | 0.01058 | -0.004 | 33.588
3.5 | 0.414 | 0.01303 | -0.004 | 31.729
4 | 0.471 | 0.01337 | -0.005 | 35.235
4.5 | 0.528 | 0.0138 | -0.006 | 38.249
5 | 0.583 | 0.01423 | -0.006 | 40.982
5.5 | 0.638 | 0.01728 | -0.007 | 36.955
6 | 0.691 | 0.01796 | -0.007 | 38.447
6.5 | 0.6 | 0.04671 | -0.003 | 12.843
7 | 0.64 | 0.05039 | -0.003 | 12.692
7.5 | 0.674 | 0.05369 | -0.004 | 12.554
8 | 0.705 | 0.05837 | -0.004 | 12.073
8.5 | 0.731 | 0.0629 | -0.004 | 11.624
9 | 0.753 | 0.06782 | -0.004 | 11.1
9.5 | 0.77 | 0.07259 | -0.004 | 10.604
10 | 0.781 | 0.07865 | -0.004 | 9.932
10.5 | 0.787 | 0.08413 | -0.004 | 9.356
11 | 0.788 | 0.0915 | -0.004 | 8.611
11.5 | 0.784 | 0.09978 | -0.004 | 7.855
12 | 0.775 | 0.1095 | -0.004 | 7.077
12.5 | 0.762 | 0.12004 | -0.004 | 6.347
13 | 0.745 | 0.12946 | -0.005 | 5.756
13.5 | 0.725 | 0.13776 | -0.005 | 5.265
14 | 0.703 | 0.149 | -0.005 | 4.718
14.5 | 0.679 | 0.16469 | -0.005 | 4.122
15 | 0.653 | 0.18079 | -0.005 | 3.613
15.5 | 0.627 | 0.19438 | -0.005 | 3.224
16 | 0.6 | 0.21337 | -0.006 | 2.81

## 10. Re 100k Mach 0.00 (2)
BIGFOIL.COM POLAR EXPORT
e171
EPPLER 171 |  |  |  | Cl Max: | 0.8897 | at alpha= | 9.5 | deg
XFOIL ncrit=9 |  |  |  | L/D Max: | 42.7423 | at alpha= | 5.5 | deg
Re: | 100000 |  |  | Cd Min: | 0.16968 | at alpha= | 14.5 | deg
Mach: | 0 |  |  | Cl=0 at alpha= | 0 | deg
|  |  |  | @ Cl=0.1, Cd= | 0.017872
|  |  |  | @ Cl=0.4, Cd= | 0.018015
|  |  |  | @ Cl=0.6, Cd= | 0.016671
alpha (deg) | Cl | Cd | Cm | Cl/Cd
-14.5 | -0.6465 | 0.16966 | 0.0189 | -3.8106
-14 | -0.636 | 0.16066 | 0.016 | -3.9587
-13.5 | -0.6249 | 0.15325 | 0.0134 | -4.0777
-13 | -0.6264 | 0.14402 | 0.0089 | -4.3494
-11.5 | -0.7506 | 0.08272 | -0.0293 | -9.074
-11 | -0.7825 | 0.07184 | -0.0336 | -10.8923
-10.5 | -0.8277 | 0.06286 | -0.0341 | -13.1674
-10 | -0.871 | 0.05467 | -0.029 | -15.932
-9.5 | -0.8892 | 0.04749 | -0.0226 | -18.7239
-9 | -0.8722 | 0.03999 | -0.019 | -21.8105
-8.5 | -0.8404 | 0.03524 | -0.0166 | -23.8479
-8 | -0.8007 | 0.03066 | -0.0136 | -26.1155
-7.5 | -0.7561 | 0.02642 | -0.0119 | -28.6185
-7 | -0.72 | 0.02313 | -0.0088 | -31.1284
-6.5 | -0.7004 | 0.0197 | -0.0033 | -35.5533
-6 | -0.6921 | 0.01639 | 0.0037 | -42.227
-5.5 | -0.6703 | 0.01568 | 0.0103 | -42.7487
-5 | -0.6405 | 0.01604 | 0.016 | -39.9314
-4.5 | -0.6142 | 0.01644 | 0.0218 | -37.3601
-4 | -0.588 | 0.01687 | 0.0273 | -34.8548
-3.5 | -0.5448 | 0.0173 | 0.0291 | -31.4913
-3 | -0.4605 | 0.01784 | 0.0239 | -25.8128
-2.5 | -0.3757 | 0.01809 | 0.0184 | -20.7684
-2 | -0.299 | 0.01809 | 0.0143 | -16.5285
-1.5 | -0.2191 | 0.018 | 0.0095 | -12.1722
-1 | -0.1401 | 0.01792 | 0.0053 | -7.8181
-0.5 | -0.0651 | 0.01783 | 0.0018 | -3.6511
0 | 0 | 0.01777 | 0 | 0
0.5 | 0.0652 | 0.01783 | -0.0018 | 3.6568
1 | 0.1401 | 0.01792 | -0.0053 | 7.8181
1.5 | 0.2191 | 0.018 | -0.0095 | 12.1722
2 | 0.2989 | 0.01809 | -0.0143 | 16.5229
2.5 | 0.3756 | 0.01809 | -0.0184 | 20.7629
3 | 0.4606 | 0.01783 | -0.0239 | 25.8329
3.5 | 0.5448 | 0.01731 | -0.0291 | 31.4731
4 | 0.5879 | 0.01687 | -0.0273 | 34.8488
4.5 | 0.6141 | 0.01644 | -0.0218 | 37.354
5 | 0.6404 | 0.01604 | -0.016 | 39.9252
5.5 | 0.6702 | 0.01568 | -0.0103 | 42.7423
6 | 0.6921 | 0.01639 | -0.0037 | 42.227
6.5 | 0.7005 | 0.0197 | 0.0033 | 35.5584
7 | 0.72 | 0.02313 | 0.0088 | 31.1284
7.5 | 0.7561 | 0.02641 | 0.0119 | 28.6293
8 | 0.8008 | 0.03077 | 0.0136 | 26.0253
8.5 | 0.8405 | 0.03528 | 0.0166 | 23.8237
9 | 0.8722 | 0.04017 | 0.0189 | 21.7127
9.5 | 0.8897 | 0.04728 | 0.0226 | 18.8177
10 | 0.8705 | 0.05474 | 0.029 | 15.9024
10.5 | 0.8279 | 0.06288 | 0.0341 | 13.1663
11 | 0.7837 | 0.07174 | 0.0336 | 10.9242
11.5 | 0.7501 | 0.08283 | 0.0292 | 9.0559
12 | 0.6112 | 0.12801 | -0.0047 | 4.7746
12.5 | 0.6275 | 0.13621 | -0.0051 | 4.6069
13 | 0.6281 | 0.14407 | -0.0089 | 4.3597
13.5 | 0.6261 | 0.1533 | -0.0135 | 4.0841
14 | 0.6368 | 0.16073 | -0.0161 | 3.9619
14.5 | 0.6449 | 0.16968 | -0.0195 | 3.8007

## 11. Re 100k Mach 0.10 (1)
BIGFOIL.COM POLAR EXPORT
e171
EPPLER 171 |  |  |  | Cl Max: | 0.781 | at alpha= | 10.5 | deg
JavaFoil+Calcfoil stall+Eppler ext transition |  |  |  | L/D Max: | 41.037 | at alpha= | 5 | deg
Re: | 100000 |  |  | Cd Min: | 0.01006 | at alpha= | -0.5 | deg
Mach: | 0.1 |  |  | Cl=0 at alpha= | 0 | deg
|  |  |  | @ Cl=0.1, Cd= | 0.010135
|  |  |  | @ Cl=0.4, Cd= | 0.012382
|  |  |  | @ Cl=0.6, Cd= | 0.20875
alpha (deg) | Cl | Cd | Cm | Cl/Cd
-15.5 | -0.583 | 0.20875 | 0.006 | -2.794
-15 | -0.613 | 0.18959 | 0.005 | -3.236
-14.5 | -0.643 | 0.17068 | 0.005 | -3.767
-14 | -0.671 | 0.15538 | 0.005 | -4.32
-13.5 | -0.698 | 0.14448 | 0.005 | -4.829
-13 | -0.722 | 0.1342 | 0.004 | -5.376
-12.5 | -0.742 | 0.11952 | 0.005 | -6.21
-12 | -0.759 | 0.11123 | 0.004 | -6.825
-11.5 | -0.771 | 0.10166 | 0.004 | -7.588
-11 | -0.779 | 0.09303 | 0.004 | -8.371
-10.5 | -0.781 | 0.08627 | 0.004 | -9.051
-10 | -0.777 | 0.08054 | 0.004 | -9.649
-9.5 | -0.768 | 0.07395 | 0.004 | -10.381
-9 | -0.753 | 0.06839 | 0.004 | -11.004
-8.5 | -0.732 | 0.06269 | 0.004 | -11.674
-8 | -0.706 | 0.05821 | 0.004 | -12.133
-7.5 | -0.676 | 0.05456 | 0.004 | -12.394
-7 | -0.642 | 0.0503 | 0.003 | -12.76
-6.5 | -0.604 | 0.04655 | 0.004 | -12.979
-6 | -0.693 | 0.01806 | 0.007 | -38.402
-5.5 | -0.641 | 0.01735 | 0.007 | -36.957
-5 | -0.586 | 0.01428 | 0.006 | -41.037
-4.5 | -0.53 | 0.01384 | 0.006 | -38.314
-4 | -0.473 | 0.0134 | 0.005 | -35.312
-3.5 | -0.416 | 0.01306 | 0.004 | -31.818
-3 | -0.357 | 0.01056 | 0.004 | -33.806
-2.5 | -0.298 | 0.01037 | 0.003 | -28.747
-2 | -0.239 | 0.01028 | 0.003 | -23.205
-1.5 | -0.179 | 0.01019 | 0.002 | -17.575
-1 | -0.119 | 0.01017 | 0.001 | -11.751
-0.5 | -0.06 | 0.01006 | 0.001 | -5.938
0 | 0 | 0.0101 | 0 | 0
0.5 | 0.06 | 0.01006 | -0.001 | 5.938
1 | 0.119 | 0.01017 | -0.001 | 11.751
1.5 | 0.179 | 0.01019 | -0.002 | 17.575
2 | 0.239 | 0.01028 | -0.003 | 23.205
2.5 | 0.298 | 0.01037 | -0.003 | 28.747
3 | 0.357 | 0.01056 | -0.004 | 33.806
3.5 | 0.416 | 0.01306 | -0.004 | 31.818
4 | 0.473 | 0.0134 | -0.005 | 35.312
4.5 | 0.53 | 0.01384 | -0.006 | 38.314
5 | 0.586 | 0.01428 | -0.006 | 41.037
5.5 | 0.641 | 0.01735 | -0.007 | 36.957
6 | 0.693 | 0.01806 | -0.007 | 38.402
6.5 | 0.604 | 0.04655 | -0.004 | 12.979
7 | 0.642 | 0.0503 | -0.003 | 12.76
7.5 | 0.676 | 0.05456 | -0.004 | 12.394
8 | 0.706 | 0.05821 | -0.004 | 12.133
8.5 | 0.732 | 0.06269 | -0.004 | 11.674
9 | 0.753 | 0.06839 | -0.004 | 11.004
9.5 | 0.768 | 0.07395 | -0.004 | 10.381
10 | 0.777 | 0.08054 | -0.004 | 9.649
10.5 | 0.781 | 0.08627 | -0.004 | 9.051
11 | 0.779 | 0.09303 | -0.004 | 8.371
11.5 | 0.771 | 0.10166 | -0.004 | 7.588
12 | 0.759 | 0.11123 | -0.004 | 6.825
12.5 | 0.742 | 0.11952 | -0.005 | 6.21
13 | 0.722 | 0.1342 | -0.004 | 5.376
13.5 | 0.698 | 0.14448 | -0.005 | 4.829
14 | 0.671 | 0.15538 | -0.005 | 4.32
14.5 | 0.643 | 0.17068 | -0.005 | 3.767
15 | 0.613 | 0.18959 | -0.005 | 3.236
15.5 | 0.583 | 0.20875 | -0.006 | 2.794

## 12. Re 100k Mach 0.10 (2)
BIGFOIL.COM POLAR EXPORT
e171
EPPLER 171 |  |  |  | Cl Max: | 0.8862 | at alpha= | 9.5 | deg
XFOIL ncrit=9 |  |  |  | L/D Max: | 42.8662 | at alpha= | 5.5 | deg
Re: | 100000 |  |  | Cd Min: | 0.17058 | at alpha= | 14.5 | deg
Mach: | 0.1 |  |  | Cl=0 at alpha= | 0 | deg
|  |  |  | @ Cl=0.1, Cd= | 0.017934
|  |  |  | @ Cl=0.4, Cd= | 0.018104
|  |  |  | @ Cl=0.6, Cd= | 0.01679
alpha (deg) | Cl | Cd | Cm | Cl/Cd
-14.5 | -0.65 | 0.17056 | 0.0185 | -3.811
-14 | -0.6337 | 0.16131 | 0.0166 | -3.9285
-13.5 | -0.627 | 0.15396 | 0.0132 | -4.0725
-13 | -0.6235 | 0.14476 | 0.0095 | -4.3071
-12.5 | -0.6311 | 0.13678 | 0.0042 | -4.614
-12 | -0.6092 | 0.12872 | 0.0047 | -4.7328
-11.5 | -0.7288 | 0.08504 | -0.0266 | -8.5701
-11 | -0.768 | 0.07303 | -0.0329 | -10.5162
-10.5 | -0.8159 | 0.06339 | -0.0349 | -12.8711
-10 | -0.8623 | 0.05546 | -0.0303 | -15.5481
-9.5 | -0.8858 | 0.04818 | -0.0239 | -18.3852
-9 | -0.8716 | 0.04083 | -0.0202 | -21.347
-8.5 | -0.8418 | 0.03594 | -0.0176 | -23.4224
-8 | -0.8037 | 0.03121 | -0.0144 | -25.7514
-7.5 | -0.7599 | 0.02707 | -0.0124 | -28.0717
-7 | -0.7223 | 0.02344 | -0.0095 | -30.8148
-6.5 | -0.7003 | 0.02012 | -0.0042 | -34.8062
-6 | -0.6924 | 0.01669 | 0.0029 | -41.4859
-5.5 | -0.673 | 0.0157 | 0.0098 | -42.8662
-5 | -0.6439 | 0.01605 | 0.0157 | -40.1184
-4.5 | -0.6171 | 0.01651 | 0.0216 | -37.3773
-4 | -0.5916 | 0.01693 | 0.0272 | -34.9439
-3.5 | -0.5449 | 0.01738 | 0.0284 | -31.3521
-3 | -0.4598 | 0.01793 | 0.0232 | -25.6442
-2.5 | -0.3773 | 0.01817 | 0.0183 | -20.765
-2 | -0.2985 | 0.01816 | 0.0139 | -16.4372
-1.5 | -0.2164 | 0.01812 | 0.009 | -11.9426
-1 | -0.1389 | 0.01798 | 0.0049 | -7.7253
-0.5 | -0.0632 | 0.01789 | 0.0014 | -3.5327
0 | 0 | 0.01788 | 0 | 0
0.5 | 0.0633 | 0.01789 | -0.0014 | 3.5383
1 | 0.1389 | 0.01798 | -0.0049 | 7.7253
1.5 | 0.2165 | 0.01812 | -0.009 | 11.9481
2 | 0.2984 | 0.01816 | -0.0138 | 16.4317
2.5 | 0.3773 | 0.01817 | -0.0183 | 20.765
3 | 0.4598 | 0.01793 | -0.0232 | 25.6442
3.5 | 0.5449 | 0.01738 | -0.0284 | 31.3521
4 | 0.5915 | 0.01693 | -0.0272 | 34.938
4.5 | 0.617 | 0.01651 | -0.0216 | 37.3713
5 | 0.6438 | 0.01606 | -0.0157 | 40.0872
5.5 | 0.673 | 0.0157 | -0.0098 | 42.8662
6 | 0.6925 | 0.01668 | -0.0029 | 41.5168
6.5 | 0.7003 | 0.02012 | 0.0042 | 34.8062
7 | 0.7223 | 0.02344 | 0.0095 | 30.8148
7.5 | 0.7599 | 0.02707 | 0.0124 | 28.0717
8 | 0.8036 | 0.03118 | 0.0144 | 25.7729
8.5 | 0.8419 | 0.03599 | 0.0176 | 23.3926
9 | 0.8717 | 0.041 | 0.0201 | 21.261
9.5 | 0.8862 | 0.04798 | 0.0239 | 18.4702
10 | 0.8618 | 0.05553 | 0.0303 | 15.5195
10.5 | 0.8162 | 0.06342 | 0.0349 | 12.8698
11 | 0.7693 | 0.07292 | 0.0329 | 10.5499
11.5 | 0.7283 | 0.0852 | 0.0264 | 8.5481
12 | 0.6095 | 0.12873 | -0.0049 | 4.7347
12.5 | 0.6303 | 0.13687 | -0.0046 | 4.6051
13 | 0.6251 | 0.14482 | -0.0095 | 4.3164
13.5 | 0.6283 | 0.154 | -0.0133 | 4.0799
14 | 0.6345 | 0.16139 | -0.0168 | 3.9315
14.5 | 0.6483 | 0.17058 | -0.0191 | 3.8006

## 13. Re 100k Mach 0.25 (1)
BIGFOIL.COM POLAR EXPORT
e171
EPPLER 171 |  |  |  | Cl Max: | 0.746 | at alpha= | 9.5 | deg
JavaFoil+Calcfoil stall+Eppler ext transition |  |  |  | L/D Max: | 40.825 | at alpha= | 5 | deg
Re: | 100000 |  |  | Cd Min: | 0.00991 | at alpha= | -2.5 | deg
Mach: | 0.25 |  |  | Cl=0 at alpha= | 0 | deg
|  |  |  | @ Cl=0.1, Cd= | 0.01017
|  |  |  | @ Cl=0.4, Cd= | 0.37822
|  |  |  | @ Cl=0.6, Cd= | 0.37822
alpha (deg) | Cl | Cd | Cm | Cl/Cd
-14.5 | -0.299 | 0.37822 | 0.006 | -0.792
-14 | -0.375 | 0.2676 | 0.005 | -1.403
-13.5 | -0.445 | 0.21569 | 0.005 | -2.063
-13 | -0.509 | 0.18082 | 0.005 | -2.816
-12.5 | -0.568 | 0.15489 | 0.005 | -3.665
-12 | -0.619 | 0.13712 | 0.004 | -4.516
-11.5 | -0.663 | 0.12149 | 0.004 | -5.457
-11 | -0.698 | 0.10956 | 0.004 | -6.372
-10.5 | -0.724 | 0.09789 | 0.004 | -7.394
-10 | -0.74 | 0.08748 | 0.004 | -8.459
-9.5 | -0.746 | 0.0796 | 0.004 | -9.376
-9 | -0.743 | 0.07303 | 0.004 | -10.179
-8.5 | -0.732 | 0.06551 | 0.004 | -11.171
-8 | -0.712 | 0.06079 | 0.004 | -11.72
-7.5 | -0.686 | 0.05535 | 0.004 | -12.397
-7 | -0.654 | 0.05119 | 0.004 | -12.784
-6.5 | -0.616 | 0.04783 | 0.003 | -12.87
-6 | -0.708 | 0.01859 | 0.008 | -38.106
-5.5 | -0.656 | 0.01789 | 0.007 | -36.68
-5 | -0.601 | 0.01472 | 0.006 | -40.825
-4.5 | -0.544 | 0.01411 | 0.006 | -38.54
-4 | -0.486 | 0.01358 | 0.005 | -35.76
-3.5 | -0.427 | 0.01325 | 0.005 | -32.186
-3 | -0.367 | 0.01238 | 0.004 | -29.611
-2.5 | -0.306 | 0.00991 | 0.003 | -30.891
-2 | -0.245 | 0.01029 | 0.003 | -23.819
-1.5 | -0.184 | 0.01019 | 0.002 | -18.056
-1 | -0.123 | 0.01017 | 0.001 | -12.062
-0.5 | -0.061 | 0.01017 | 0.001 | -6.035
0 | 0 | 0.01011 | 0 | 0
0.5 | 0.061 | 0.01017 | -0.001 | 6.035
1 | 0.123 | 0.01017 | -0.001 | 12.062
1.5 | 0.184 | 0.01019 | -0.002 | 18.056
2 | 0.245 | 0.01029 | -0.003 | 23.819
2.5 | 0.306 | 0.00991 | -0.003 | 30.891
3 | 0.367 | 0.01238 | -0.004 | 29.611
3.5 | 0.427 | 0.01325 | -0.005 | 32.186
4 | 0.486 | 0.01358 | -0.005 | 35.76
4.5 | 0.544 | 0.01411 | -0.006 | 38.54
5 | 0.601 | 0.01472 | -0.006 | 40.825
5.5 | 0.656 | 0.01789 | -0.007 | 36.68
6 | 0.708 | 0.01859 | -0.008 | 38.106
6.5 | 0.616 | 0.04783 | -0.003 | 12.87
7 | 0.654 | 0.05119 | -0.004 | 12.784
7.5 | 0.686 | 0.05535 | -0.004 | 12.397
8 | 0.712 | 0.06079 | -0.004 | 11.72
8.5 | 0.732 | 0.06551 | -0.004 | 11.171
9 | 0.743 | 0.07303 | -0.004 | 10.179
9.5 | 0.746 | 0.0796 | -0.004 | 9.376
10 | 0.74 | 0.08748 | -0.004 | 8.459
10.5 | 0.724 | 0.09789 | -0.004 | 7.394
11 | 0.698 | 0.10956 | -0.004 | 6.372
11.5 | 0.663 | 0.12149 | -0.004 | 5.457
12 | 0.619 | 0.13712 | -0.004 | 4.516
12.5 | 0.568 | 0.15489 | -0.005 | 3.665
13 | 0.509 | 0.18082 | -0.005 | 2.816
13.5 | 0.445 | 0.21569 | -0.005 | 2.063
14 | 0.375 | 0.2676 | -0.005 | 1.403
14.5 | 0.299 | 0.37822 | -0.006 | 0.792

## 14. Re 100k Mach 0.25 (2)
BIGFOIL.COM POLAR EXPORT
e171
EPPLER 171 |  |  |  | Cl Max: | 0.8553 | at alpha= | 9 | deg
XFOIL ncrit=9 |  |  |  | L/D Max: | 42.6791 | at alpha= | 5.5 | deg
Re: | 100000 |  |  | Cd Min: | 0.1647 | at alpha= | 14 | deg
Mach: | 0.25 |  |  | Cl=0 at alpha= | 0 | deg
|  |  |  | @ Cl=0.1, Cd= | 0.018398
|  |  |  | @ Cl=0.4, Cd= | 0.018601
|  |  |  | @ Cl=0.6, Cd= | 0.017311
alpha (deg) | Cl | Cd | Cm | Cl/Cd
-14 | -0.6264 | 0.16461 | 0.0192 | -3.8054
-13.5 | -0.644 | 0.15825 | 0.0111 | -4.0695
-13 | -0.611 | 0.14858 | 0.0124 | -4.1123
-12.5 | -0.639 | 0.14061 | 0.0031 | -4.5445
-12 | -0.6133 | 0.13218 | 0.004 | -4.6399
-11.5 | -0.6752 | 0.09617 | -0.0181 | -7.0209
-11 | -0.7043 | 0.08187 | -0.0264 | -8.6027
-10.5 | -0.7547 | 0.0684 | -0.0347 | -11.0336
-10 | -0.8037 | 0.05887 | -0.0368 | -13.6521
-9.5 | -0.8476 | 0.05181 | -0.0319 | -16.3598
-9 | -0.8523 | 0.04536 | -0.0275 | -18.7897
-8.5 | -0.8411 | 0.0398 | -0.0232 | -21.1332
-8 | -0.8165 | 0.03413 | -0.0189 | -23.9232
-7.5 | -0.7769 | 0.02927 | -0.0162 | -26.5425
-7 | -0.7335 | 0.02541 | -0.0133 | -28.8666
-6.5 | -0.7042 | 0.02194 | -0.0086 | -32.0966
-6 | -0.6927 | 0.01851 | -0.0016 | -37.423
-5.5 | -0.6851 | 0.01605 | 0.0065 | -42.6854
-5 | -0.6617 | 0.01615 | 0.0137 | -40.9721
-4.5 | -0.6377 | 0.01667 | 0.0204 | -38.2543
-4 | -0.6123 | 0.01719 | 0.0264 | -35.6195
-3.5 | -0.5453 | 0.01789 | 0.025 | -30.4807
-3 | -0.4588 | 0.01846 | 0.0203 | -24.8537
-2.5 | -0.3755 | 0.01866 | 0.0158 | -20.1233
-2 | -0.2882 | 0.01868 | 0.0105 | -15.4283
-1.5 | -0.2053 | 0.01852 | 0.0058 | -11.0853
-1 | -0.1343 | 0.01846 | 0.0035 | -7.2752
-0.5 | -0.0675 | 0.01833 | 0.0017 | -3.6825
0 | 0 | 0.01826 | 0 | 0
0.5 | 0.0676 | 0.01834 | -0.0017 | 3.6859
1 | 0.1343 | 0.01846 | -0.0035 | 7.2752
1.5 | 0.2053 | 0.01852 | -0.0058 | 11.0853
2 | 0.2881 | 0.01868 | -0.0105 | 15.4229
2.5 | 0.3755 | 0.01866 | -0.0158 | 20.1233
3 | 0.4588 | 0.01846 | -0.0203 | 24.8537
3.5 | 0.5452 | 0.0179 | -0.025 | 30.4581
4 | 0.6122 | 0.01718 | -0.0264 | 35.6345
4.5 | 0.6376 | 0.01667 | -0.0204 | 38.2484
5 | 0.6617 | 0.01615 | -0.0137 | 40.9721
5.5 | 0.685 | 0.01605 | -0.0064 | 42.6791
6 | 0.6928 | 0.0185 | 0.0016 | 37.4486
6.5 | 0.7042 | 0.02194 | 0.0086 | 32.0966
7 | 0.7335 | 0.02539 | 0.0133 | 28.8893
7.5 | 0.7768 | 0.02924 | 0.0162 | 26.5663
8 | 0.8164 | 0.03414 | 0.0189 | 23.9133
8.5 | 0.8412 | 0.03985 | 0.0232 | 21.1092
9 | 0.8553 | 0.04516 | 0.0272 | 18.9393
9.5 | 0.8461 | 0.0518 | 0.032 | 16.334
10 | 0.8033 | 0.05894 | 0.0368 | 13.6291
10.5 | 0.7549 | 0.06845 | 0.0347 | 11.0285
11 | 0.7056 | 0.08173 | 0.0264 | 8.6333
11.5 | 0.6744 | 0.0965 | 0.0177 | 6.9886
12 | 0.6471 | 0.11701 | 0.0066 | 5.5303
12.5 | 0.6389 | 0.14068 | -0.0033 | 4.5415
13 | 0.6125 | 0.14862 | -0.0124 | 4.1212
13.5 | 0.6452 | 0.15831 | -0.0112 | 4.0755
14 | 0.6273 | 0.1647 | -0.0194 | 3.8087

## 15. Re 100k Mach 0.50 (1)
BIGFOIL.COM POLAR EXPORT
e171
EPPLER 171 |  |  |  | Cl Max: | 1.076 | at alpha= | 20 | deg
JavaFoil+Calcfoil stall+Eppler ext transition |  |  |  | L/D Max: | 38.873 | at alpha= | 4.5 | deg
Re: | 100000 |  |  | Cd Min: | 0.00987 | at alpha= | -0.5 | deg
Mach: | 0.5 |  |  | Cl=0 at alpha= | 0 | deg
|  |  |  | @ Cl=0.1, Cd= | 0.010882
|  |  |  | @ Cl=0.4, Cd= | 0.013185
|  |  |  | @ Cl=0.6, Cd= | 0.21466
alpha (deg) | Cl | Cd | Cm | Cl/Cd
-20 | -1.076 | 0.35481 | 0.016 | -3.032
-19.5 | -1.05 | 0.35719 | 0.015 | -2.94
-19 | -1.022 | 0.33144 | 0.015 | -3.084
-18.5 | -0.994 | 0.32696 | 0.014 | -3.041
-18 | -0.968 | 0.31623 | 0.013 | -3.061
-17.5 | -0.942 | 0.30325 | 0.013 | -3.107
-17 | -0.916 | 0.29886 | 0.013 | -3.066
-16.5 | -0.89 | 0.28996 | 0.012 | -3.07
-16 | -0.864 | 0.29595 | 0.012 | -2.92
-15.5 | -0.835 | 0.26469 | 0.011 | -3.156
-15 | -0.808 | 0.26467 | 0.01 | -3.054
-14.5 | -0.782 | 0.26534 | 0.01 | -2.948
-14 | -0.756 | 0.23599 | 0.01 | -3.203
-13.5 | -0.729 | 0.23311 | 0.009 | -3.129
-13 | -0.703 | 0.23288 | 0.009 | -3.019
-12.5 | -0.675 | 0.20367 | 0.008 | -3.313
-12 | -0.648 | 0.19409 | 0.007 | -3.339
-11.5 | -0.621 | 0.30825 | 0.007 | -2.016
-11 | -0.595 | 0.1879 | 0.007 | -3.166
-10.5 | -0.568 | 0.18437 | 0.006 | -3.082
-10 | -0.54 | 0.15833 | 0.005 | -3.413
-9.5 | -0.514 | 0.15796 | 0.005 | -3.252
-9 | -0.487 | 0.15166 | 0.004 | -3.211
-8.5 | -0.46 | 0.14582 | 0.004 | -3.156
-8 | -0.433 | 0.14121 | 0.004 | -3.069
-7.5 | -0.62 | 0.07723 | 0.004 | -8.026
-7 | -0.673 | 0.06067 | 0.004 | -11.093
-6.5 | -0.655 | 0.05302 | 0.004 | -12.354
-6 | -0.623 | 0.04758 | 0.003 | -13.088
-5.5 | -0.707 | 0.02004 | 0.008 | -35.303
-5 | -0.658 | 0.01878 | 0.007 | -35.058
-4.5 | -0.602 | 0.0155 | 0.006 | -38.873
-4 | -0.536 | 0.01432 | 0.006 | -37.404
-3.5 | -0.473 | 0.01372 | 0.005 | -34.498
-3 | -0.408 | 0.01323 | 0.004 | -30.809
-2.5 | -0.341 | 0.01285 | 0.004 | -26.534
-2 | -0.273 | 0.01248 | 0.003 | -21.894
-1.5 | -0.205 | 0.01225 | 0.002 | -16.75
-1 | -0.137 | 0.01209 | 0.001 | -11.324
-0.5 | -0.069 | 0.00987 | 0.001 | -6.946
0 | 0 | 0.01039 | 0 | 0
0.5 | 0.069 | 0.00987 | -0.001 | 6.946
1 | 0.137 | 0.01209 | -0.001 | 11.324
1.5 | 0.205 | 0.01225 | -0.002 | 16.75
2 | 0.273 | 0.01248 | -0.003 | 21.894
2.5 | 0.341 | 0.01285 | -0.004 | 26.534
3 | 0.408 | 0.01323 | -0.004 | 30.809
3.5 | 0.473 | 0.01372 | -0.005 | 34.498
4 | 0.536 | 0.01432 | -0.006 | 37.404
4.5 | 0.602 | 0.0155 | -0.006 | 38.873
5 | 0.658 | 0.01878 | -0.007 | 35.058
5.5 | 0.707 | 0.02004 | -0.008 | 35.303
6 | 0.623 | 0.04758 | -0.003 | 13.088
6.5 | 0.655 | 0.05302 | -0.004 | 12.354
7 | 0.673 | 0.0609 | -0.004 | 11.051
7.5 | 0.62 | 0.07584 | -0.004 | 8.172
8 | 0.433 | 0.14121 | -0.004 | 3.069
8.5 | 0.46 | 0.14582 | -0.004 | 3.156
9 | 0.487 | 0.15304 | -0.005 | 3.182
9.5 | 0.514 | 0.15746 | -0.005 | 3.262
10 | 0.54 | 0.15989 | -0.005 | 3.38
10.5 | 0.568 | 0.18613 | -0.006 | 3.052
11 | 0.595 | 0.18917 | -0.007 | 3.144
11.5 | 0.621 | 0.32171 | -0.007 | 1.932
12 | 0.648 | 0.19711 | -0.007 | 3.288
12.5 | 0.675 | 0.20428 | -0.008 | 3.303
13 | 0.703 | 0.23002 | -0.009 | 3.057
13.5 | 0.729 | 0.23319 | -0.009 | 3.128
14 | 0.756 | 0.24407 | -0.01 | 3.097
14.5 | 0.782 | 0.26508 | -0.01 | 2.951
15 | 0.808 | 0.26437 | -0.01 | 3.058
15.5 | 0.835 | 0.27293 | -0.011 | 3.06
16 | 0.864 | 0.29811 | -0.012 | 2.898
16.5 | 0.89 | 0.31124 | -0.012 | 2.86
17 | 0.916 | 0.30357 | -0.013 | 3.018
17.5 | 0.942 | 0.31942 | -0.013 | 2.95
18 | 0.968 | 0.31613 | -0.013 | 3.062
18.5 | 0.994 | 0.32446 | -0.014 | 3.064
19 | 1.022 | 0.33408 | -0.015 | 3.06
19.5 | 1.05 | 0.35447 | -0.015 | 2.963
20 | 1.076 | 0.35159 | -0.016 | 3.06

## 16. Re 100k Mach 0.50 (2)
BIGFOIL.COM POLAR EXPORT
e171
EPPLER 171 |  |  |  | Cl Max: | 0.8751 | at alpha= | 20 | deg
XFOIL ncrit=9 |  |  |  | L/D Max: | 40.6059 | at alpha= | 4.5 | deg
Re: | 100000 |  |  | Cd Min: | 0.27859 | at alpha= | 20 | deg
Mach: | 0.5 |  |  | Cl=0 at alpha= | 0 | deg
|  |  |  | @ Cl=0.1, Cd= | 0.020495
|  |  |  | @ Cl=0.4, Cd= | 0.02084
|  |  |  | @ Cl=0.6, Cd= | 0.019401
alpha (deg) | Cl | Cd | Cm | Cl/Cd
-20 | -0.8745 | 0.27802 | 0.0787 | -3.1455
-19.5 | -0.867 | 0.27798 | 0.0702 | -3.1189
-19 | -0.8315 | 0.26003 | 0.0693 | -3.1977
-18.5 | -0.8087 | 0.25158 | 0.0653 | -3.2145
-18 | -0.7917 | 0.24497 | 0.0591 | -3.2318
-17 | -0.7475 | 0.22686 | 0.051 | -3.295
-16.5 | -0.7341 | 0.22076 | 0.0447 | -3.3253
-16 | -0.7105 | 0.21068 | 0.0415 | -3.3724
-15.5 | -0.6904 | 0.20276 | 0.0375 | -3.405
-15 | -0.6852 | 0.19624 | 0.0306 | -3.4916
-14.5 | -0.6534 | 0.18577 | 0.0295 | -3.5173
-14 | -0.6619 | 0.18142 | 0.0212 | -3.6484
-13.5 | -0.6214 | 0.16927 | 0.0216 | -3.6711
-13 | -0.62 | 0.1616 | 0.0157 | -3.8366
-12.5 | -0.5949 | 0.15237 | 0.014 | -3.9043
-12 | -0.6051 | 0.1373 | 0.0034 | -4.4071
-11.5 | -0.6031 | 0.12423 | -0.0032 | -4.8547
-11 | -0.5974 | 0.11409 | -0.0069 | -5.2362
-10.5 | -0.6051 | 0.10204 | -0.0133 | -5.93
-10 | -0.6196 | 0.08872 | -0.0208 | -6.9838
-9.5 | -0.648 | 0.07457 | -0.0302 | -8.6898
-9 | -0.6857 | 0.06207 | -0.0385 | -11.0472
-8.5 | -0.7213 | 0.05234 | -0.0427 | -13.781
-8 | -0.7537 | 0.04495 | -0.042 | -16.7675
-7.5 | -0.7754 | 0.03911 | -0.0362 | -19.8261
-7 | -0.7676 | 0.03323 | -0.0306 | -23.0996
-6.5 | -0.7388 | 0.02843 | -0.0253 | -25.9866
-6 | -0.7078 | 0.02451 | -0.0192 | -28.878
-5.5 | -0.6986 | 0.02134 | -0.0103 | -32.7366
-5 | -0.71 | 0.01885 | 0.0009 | -37.6658
-4.5 | -0.7172 | 0.01767 | 0.0123 | -40.5886
-4 | -0.6483 | 0.01881 | 0.014 | -34.4657
-3.5 | -0.5501 | 0.02003 | 0.0114 | -27.4638
-3 | -0.4467 | 0.02075 | 0.0072 | -21.5277
-2.5 | -0.3581 | 0.02092 | 0.0044 | -17.1176
-2 | -0.2706 | 0.02087 | 0.0014 | -12.966
-1.5 | -0.1866 | 0.02071 | -0.0014 | -9.0101
-1 | -0.1293 | 0.02052 | -0.0003 | -6.3012
-0.5 | -0.0585 | 0.02046 | -0.0009 | -2.8592
0 | 0 | 0.02041 | 0 | 0
0.5 | 0.0585 | 0.02046 | 0.0009 | 2.8592
1 | 0.1292 | 0.02052 | 0.0003 | 6.2963
1.5 | 0.1865 | 0.02071 | 0.0014 | 9.0053
2 | 0.2706 | 0.02086 | -0.0013 | 12.9722
2.5 | 0.3582 | 0.02092 | -0.0044 | 17.1224
3 | 0.4468 | 0.02075 | -0.0073 | 21.5325
3.5 | 0.5502 | 0.02002 | -0.0114 | 27.4825
4 | 0.6484 | 0.0188 | -0.0141 | 34.4894
4.5 | 0.7171 | 0.01766 | -0.0123 | 40.6059
5 | 0.71 | 0.01885 | -0.0009 | 37.6658
5.5 | 0.6986 | 0.02135 | 0.0104 | 32.7213
6 | 0.7079 | 0.0245 | 0.0192 | 28.8939
6.5 | 0.7389 | 0.02844 | 0.0253 | 25.981
7 | 0.7677 | 0.03321 | 0.0306 | 23.1165
7.5 | 0.7756 | 0.0391 | 0.0362 | 19.8363
8 | 0.7534 | 0.04495 | 0.0419 | 16.7608
8.5 | 0.7217 | 0.05229 | 0.0427 | 13.8019
9 | 0.685 | 0.06216 | 0.0383 | 11.0199
9.5 | 0.6485 | 0.07457 | 0.0301 | 8.6965
10 | 0.6192 | 0.08898 | 0.0205 | 6.9589
10.5 | 0.6056 | 0.1021 | 0.0131 | 5.9314
11 | 0.5991 | 0.11392 | 0.007 | 5.259
11.5 | 0.6035 | 0.12433 | 0.003 | 4.854
12 | 0.6025 | 0.1374 | -0.004 | 4.385
12.5 | 0.5956 | 0.15243 | -0.0142 | 3.9074
13 | 0.6393 | 0.16416 | -0.0129 | 3.8944
13.5 | 0.6222 | 0.16936 | -0.0217 | 3.6738
14 | 0.6629 | 0.18155 | -0.0213 | 3.6513
14.5 | 0.6541 | 0.18594 | -0.0296 | 3.5178
15 | 0.6878 | 0.1969 | -0.0304 | 3.4931
15.5 | 0.6911 | 0.20291 | -0.0377 | 3.4059
16 | 0.7113 | 0.21093 | -0.0416 | 3.3722
16.5 | 0.7343 | 0.22084 | -0.045 | 3.325
17 | 0.7482 | 0.22717 | -0.0512 | 3.2936
18 | 0.793 | 0.24555 | -0.0591 | 3.2295
18.5 | 0.8094 | 0.25207 | -0.0654 | 3.211
19 | 0.8324 | 0.26059 | -0.0695 | 3.1943
19.5 | 0.8677 | 0.27858 | -0.0703 | 3.1147
20 | 0.8751 | 0.27859 | -0.079 | 3.1412

## 17. Re 250k Mach 0.00 (1)
BIGFOIL.COM POLAR EXPORT
e171
EPPLER 171 |  |  |  | Cl Max: | 0.832 | at alpha= | 7.5 | deg
JavaFoil+Calcfoil stall+Eppler ext transition |  |  |  | L/D Max: | 68.189 | at alpha= | 5 | deg
Re: | 250000 |  |  | Cd Min: | 0.00791 | at alpha= | -2 | deg
Mach: | 0 |  |  | Cl=0 at alpha= | 0 | deg
|  |  |  | @ Cl=0.1, Cd= | 0.0085293
|  |  |  | @ Cl=0.4, Cd= | 0.008112
|  |  |  | @ Cl=0.6, Cd= | 0.00999
alpha (deg) | Cl | Cd | Cm | Cl/Cd
-12.5 | -0.762 | 0.10313 | 0.005 | -7.389
-12 | -0.775 | 0.09634 | 0.005 | -8.046
-11.5 | -0.784 | 0.08745 | 0.005 | -8.968
-11 | -0.789 | 0.08126 | 0.005 | -9.703
-10.5 | -0.788 | 0.07462 | 0.005 | -10.557
-10 | -0.782 | 0.07006 | 0.005 | -11.158
-9.5 | -0.77 | 0.06543 | 0.005 | -11.772
-9 | -0.753 | 0.06049 | 0.004 | -12.451
-8.5 | -0.732 | 0.0566 | 0.004 | -12.925
-8 | -0.705 | 0.05233 | 0.004 | -13.475
-7.5 | -0.832 | 0.0164 | 0.009 | -50.744
-7 | -0.792 | 0.01565 | 0.009 | -50.599
-6.5 | -0.744 | 0.01505 | 0.008 | -49.417
-6 | -0.692 | 0.01448 | 0.007 | -47.835
-5.5 | -0.64 | 0.01399 | 0.007 | -45.729
-5 | -0.586 | 0.00859 | 0.006 | -68.189
-4.5 | -0.53 | 0.00842 | 0.006 | -62.915
-4 | -0.473 | 0.00824 | 0.005 | -57.364
-3.5 | -0.415 | 0.00814 | 0.004 | -50.932
-3 | -0.356 | 0.00803 | 0.004 | -44.327
-2.5 | -0.297 | 0.00795 | 0.003 | -37.353
-2 | -0.238 | 0.00791 | 0.003 | -30.048
-1.5 | -0.178 | 0.00794 | 0.002 | -22.487
-1 | -0.119 | 0.00851 | 0.001 | -13.986
-0.5 | -0.06 | 0.00857 | 0.001 | -6.945
0 | 0 | 0.00856 | 0 | 0
0.5 | 0.06 | 0.00857 | -0.001 | 6.95
1 | 0.119 | 0.00851 | -0.001 | 13.995
1.5 | 0.179 | 0.00794 | -0.002 | 22.5
2 | 0.238 | 0.00791 | -0.003 | 30.048
2.5 | 0.297 | 0.00795 | -0.003 | 37.353
3 | 0.356 | 0.00803 | -0.004 | 44.327
3.5 | 0.415 | 0.00814 | -0.004 | 50.932
4 | 0.473 | 0.00824 | -0.005 | 57.364
4.5 | 0.53 | 0.00842 | -0.006 | 62.915
5 | 0.586 | 0.00859 | -0.006 | 68.189
5.5 | 0.64 | 0.01399 | -0.007 | 45.729
6 | 0.692 | 0.01448 | -0.007 | 47.835
6.5 | 0.744 | 0.01505 | -0.008 | 49.417
7 | 0.792 | 0.01565 | -0.009 | 50.599
7.5 | 0.832 | 0.0164 | -0.009 | 50.744
8 | 0.705 | 0.05233 | -0.004 | 13.475
8.5 | 0.732 | 0.0566 | -0.004 | 12.925
9 | 0.753 | 0.06049 | -0.004 | 12.451
9.5 | 0.77 | 0.06543 | -0.005 | 11.772
10 | 0.782 | 0.07006 | -0.005 | 11.158
10.5 | 0.788 | 0.07462 | -0.005 | 10.557
11 | 0.789 | 0.08126 | -0.005 | 9.703
11.5 | 0.784 | 0.08745 | -0.005 | 8.968
12 | 0.775 | 0.09634 | -0.005 | 8.046
12.5 | 0.762 | 0.10313 | -0.005 | 7.389

## 18. Re 250k Mach 0.00 (2)
BIGFOIL.COM POLAR EXPORT
e171
EPPLER 171 |  |  |  | Cl Max: | 0.9237 | at alpha= | 10 | deg
XFOIL ncrit=9 |  |  |  | L/D Max: | 58.0583 | at alpha= | 5 | deg
Re: | 250000 |  |  | Cd Min: | 0.16616 | at alpha= | 15 | deg
Mach: | 0 |  |  | Cl=0 at alpha= | 0 | deg
|  |  |  | @ Cl=0.1, Cd= | 0.0099985
|  |  |  | @ Cl=0.4, Cd= | 0.0099042
|  |  |  | @ Cl=0.6, Cd= | 0.010341
alpha (deg) | Cl | Cd | Cm | Cl/Cd
-15 | -0.6621 | 0.16591 | 0.0155 | -3.9907
-14.5 | -0.6524 | 0.15656 | 0.0142 | -4.1671
-14 | -0.6389 | 0.1499 | 0.0122 | -4.2622
-13.5 | -0.6338 | 0.14116 | 0.0083 | -4.4899
-13 | -0.6851 | 0.11009 | -0.0064 | -6.2231
-12.5 | -0.7404 | 0.08667 | -0.021 | -8.5427
-12 | -0.7959 | 0.07043 | -0.0319 | -11.3006
-11.5 | -0.8927 | 0.0541 | -0.0369 | -16.5009
-11 | -0.9096 | 0.05017 | -0.0332 | -18.1304
-10.5 | -0.9232 | 0.04387 | -0.0279 | -21.044
-10 | -0.9238 | 0.0375 | -0.0231 | -24.6347
-9.5 | -0.9051 | 0.03256 | -0.0192 | -27.7979
-9 | -0.876 | 0.02667 | -0.0165 | -32.8459
-8.5 | -0.8405 | 0.02436 | -0.0141 | -34.5033
-8 | -0.8031 | 0.02185 | -0.0111 | -36.7551
-7.5 | -0.775 | 0.01912 | -0.0072 | -40.5335
-7 | -0.7464 | 0.01709 | -0.0029 | -43.6747
-6.5 | -0.7164 | 0.01536 | 0.0014 | -46.6406
-6 | -0.6926 | 0.01327 | 0.0062 | -52.1929
-5.5 | -0.6708 | 0.0118 | 0.0112 | -56.8475
-5 | -0.598 | 0.0103 | 0.0059 | -58.0583
-4.5 | -0.5202 | 0.01003 | 0.0012 | -51.8644
-4 | -0.4436 | 0.00994 | -0.0028 | -44.6278
-3.5 | -0.376 | 0.00989 | -0.0048 | -38.0182
-3 | -0.3204 | 0.00991 | -0.0043 | -32.331
-2.5 | -0.2677 | 0.00994 | -0.0032 | -26.9316
-2 | -0.215 | 0.00998 | -0.0023 | -21.5431
-1.5 | -0.1619 | 0.01 | -0.0015 | -16.19
-1 | -0.1082 | 0.01 | -0.0009 | -10.82
-0.5 | -0.0542 | 0.00999 | -0.0004 | -5.4254
0 | 0 | 0.00999 | 0 | 0
0.5 | 0.0542 | 0.00999 | 0.0004 | 5.4254
1 | 0.1081 | 0.01 | 0.0009 | 10.81
1.5 | 0.1618 | 0.01 | 0.0015 | 16.18
2 | 0.215 | 0.00998 | 0.0023 | 21.5431
2.5 | 0.2676 | 0.00994 | 0.0032 | 26.9215
3 | 0.3203 | 0.00991 | 0.0043 | 32.3209
3.5 | 0.376 | 0.00989 | 0.0048 | 38.0182
4 | 0.4436 | 0.00993 | 0.0028 | 44.6727
4.5 | 0.5201 | 0.01003 | -0.0012 | 51.8544
5 | 0.598 | 0.0103 | -0.0059 | 58.0583
5.5 | 0.6709 | 0.0118 | -0.0112 | 56.8559
6 | 0.6926 | 0.01326 | -0.0062 | 52.2323
6.5 | 0.7166 | 0.01535 | -0.0014 | 46.684
7 | 0.7463 | 0.01709 | 0.0029 | 43.6688
7.5 | 0.775 | 0.01913 | 0.0072 | 40.5123
8 | 0.8025 | 0.02203 | 0.0112 | 36.4276
8.5 | 0.8405 | 0.02439 | 0.014 | 34.4608
9 | 0.8759 | 0.0267 | 0.0166 | 32.8052
9.5 | 0.9063 | 0.03275 | 0.019 | 27.6733
10 | 0.9237 | 0.03742 | 0.0231 | 24.6847
10.5 | 0.9235 | 0.04359 | 0.0279 | 21.1861
11 | 0.9111 | 0.05 | 0.0331 | 18.222
11.5 | 0.8916 | 0.05423 | 0.0369 | 16.4411
12 | 0.7953 | 0.07061 | 0.0318 | 11.2633
12.5 | 0.7401 | 0.0869 | 0.0207 | 8.5167
13 | 0.6854 | 0.11011 | 0.0064 | 6.2247
13.5 | 0.6349 | 0.14117 | -0.0084 | 4.4974
14 | 0.6394 | 0.1501 | -0.0124 | 4.2598
14.5 | 0.6543 | 0.15639 | -0.014 | 4.1838
15 | 0.6624 | 0.16616 | -0.0158 | 3.9865

## 19. Re 250k Mach 0.10 (1)
BIGFOIL.COM POLAR EXPORT
e171
EPPLER 171 |  |  |  | Cl Max: | 0.794 | at alpha= | 7 | deg
JavaFoil+Calcfoil stall+Eppler ext transition |  |  |  | L/D Max: | 68.044 | at alpha= | 5 | deg
Re: | 250000 |  |  | Cd Min: | 0.00792 | at alpha= | -1.5 | deg
Mach: | 0.1 |  |  | Cl=0 at alpha= | 0 | deg
|  |  |  | @ Cl=0.1, Cd= | 0.00858
|  |  |  | @ Cl=0.4, Cd= | 0.0081069
|  |  |  | @ Cl=0.6, Cd= | 0.00985
alpha (deg) | Cl | Cd | Cm | Cl/Cd
-12 | -0.759 | 0.09513 | 0.005 | -7.982
-11.5 | -0.772 | 0.08751 | 0.005 | -8.819
-11 | -0.779 | 0.08118 | 0.005 | -9.6
-10.5 | -0.781 | 0.07637 | 0.005 | -10.233
-10 | -0.778 | 0.06987 | 0.005 | -11.131
-9.5 | -0.768 | 0.06521 | 0.005 | -11.78
-9 | -0.753 | 0.06067 | 0.004 | -12.411
-8.5 | -0.732 | 0.05669 | 0.004 | -12.916
-8 | -0.707 | 0.05244 | 0.004 | -13.474
-7.5 | -0.679 | 0.04905 | 0.004 | -13.835
-7 | -0.794 | 0.01573 | 0.009 | -50.499
-6.5 | -0.746 | 0.01512 | 0.008 | -49.36
-6 | -0.695 | 0.01458 | 0.007 | -47.698
-5.5 | -0.642 | 0.01405 | 0.007 | -45.731
-5 | -0.588 | 0.00865 | 0.006 | -68.044
-4.5 | -0.532 | 0.00841 | 0.006 | -63.266
-4 | -0.475 | 0.00823 | 0.005 | -57.713
-3.5 | -0.417 | 0.00813 | 0.004 | -51.258
-3 | -0.358 | 0.00805 | 0.004 | -44.442
-2.5 | -0.299 | 0.00797 | 0.003 | -37.456
-2 | -0.239 | 0.00793 | 0.003 | -30.144
-1.5 | -0.179 | 0.00792 | 0.002 | -22.635
-1 | -0.12 | 0.00859 | 0.001 | -13.922
-0.5 | -0.06 | 0.00856 | 0.001 | -6.985
0 | 0 | 0.00855 | 0 | 0
0.5 | 0.06 | 0.00856 | -0.001 | 6.99
1 | 0.12 | 0.00859 | -0.001 | 13.932
1.5 | 0.179 | 0.00792 | -0.002 | 22.649
2 | 0.239 | 0.00793 | -0.003 | 30.144
2.5 | 0.299 | 0.00797 | -0.003 | 37.456
3 | 0.358 | 0.00805 | -0.004 | 44.442
3.5 | 0.417 | 0.00813 | -0.004 | 51.258
4 | 0.475 | 0.00823 | -0.005 | 57.713
4.5 | 0.532 | 0.00841 | -0.006 | 63.266
5 | 0.588 | 0.00865 | -0.006 | 68.044
5.5 | 0.642 | 0.01405 | -0.007 | 45.731
6 | 0.695 | 0.01458 | -0.007 | 47.698
6.5 | 0.746 | 0.01512 | -0.008 | 49.36
7 | 0.794 | 0.01573 | -0.009 | 50.499
7.5 | 0.679 | 0.04905 | -0.004 | 13.835
8 | 0.707 | 0.05244 | -0.004 | 13.474
8.5 | 0.732 | 0.05669 | -0.004 | 12.916
9 | 0.753 | 0.06067 | -0.004 | 12.411
9.5 | 0.768 | 0.06521 | -0.005 | 11.78
10 | 0.778 | 0.06987 | -0.005 | 11.131
10.5 | 0.781 | 0.07637 | -0.005 | 10.233
11 | 0.779 | 0.08118 | -0.005 | 9.6
11.5 | 0.772 | 0.08751 | -0.005 | 8.819
12 | 0.759 | 0.09513 | -0.005 | 7.982

## 20. Re 250k Mach 0.10 (2)
BIGFOIL.COM POLAR EXPORT
e171
EPPLER 171 |  |  |  | Cl Max: | 0.918 | at alpha= | 10 | deg
XFOIL ncrit=9 |  |  |  | L/D Max: | 57.8958 | at alpha= | 5 | deg
Re: | 250000 |  |  | Cd Min: | 0.16703 | at alpha= | 15 | deg
Mach: | 0.1 |  |  | Cl=0 at alpha= | 0 | deg
|  |  |  | @ Cl=0.1, Cd= | 0.010038
|  |  |  | @ Cl=0.4, Cd= | 0.0099333
|  |  |  | @ Cl=0.6, Cd= | 0.010364
alpha (deg) | Cl | Cd | Cm | Cl/Cd
-15 | -0.6621 | 0.16678 | 0.0159 | -3.9699
-14.5 | -0.6505 | 0.15779 | 0.0149 | -4.1226
-14 | -0.6371 | 0.15096 | 0.0127 | -4.2203
-13.5 | -0.6321 | 0.14211 | 0.0088 | -4.448
-13 | -0.676 | 0.11343 | -0.0047 | -5.9596
-12.5 | -0.7258 | 0.09036 | -0.018 | -8.0323
-12 | -0.7875 | 0.07158 | -0.031 | -11.0017
-11.5 | -0.8771 | 0.05553 | -0.0374 | -15.7951
-11 | -0.8926 | 0.05113 | -0.0352 | -17.4575
-10.5 | -0.9114 | 0.04503 | -0.0301 | -20.2398
-10 | -0.9182 | 0.03863 | -0.0248 | -23.7691
-9.5 | -0.9039 | 0.03339 | -0.0206 | -27.071
-9 | -0.8776 | 0.02727 | -0.0176 | -32.1819
-8.5 | -0.8428 | 0.02485 | -0.015 | -33.9155
-8 | -0.8048 | 0.02237 | -0.0121 | -35.9768
-7.5 | -0.7771 | 0.01935 | -0.008 | -40.1602
-7 | -0.7484 | 0.0173 | -0.0036 | -43.2601
-6.5 | -0.7179 | 0.01562 | 0.0006 | -45.9603
-6 | -0.6947 | 0.01348 | 0.0057 | -51.5356
-5.5 | -0.6736 | 0.01198 | 0.0109 | -56.227
-5 | -0.5998 | 0.01036 | 0.0054 | -57.8958
-4.5 | -0.5213 | 0.01006 | 0.0007 | -51.8191
-4 | -0.4448 | 0.00996 | -0.0032 | -44.6586
-3.5 | -0.3776 | 0.00992 | -0.005 | -38.0645
-3 | -0.3222 | 0.00996 | -0.0043 | -32.3494
-2.5 | -0.2692 | 0.00999 | -0.0032 | -26.9469
-2 | -0.2163 | 0.01002 | -0.0023 | -21.5868
-1.5 | -0.1628 | 0.01005 | -0.0015 | -16.199
-1 | -0.1088 | 0.01004 | -0.0009 | -10.8367
-0.5 | -0.0545 | 0.01003 | -0.0004 | -5.4337
0 | 0 | 0.01003 | 0 | 0
0.5 | 0.0545 | 0.01003 | 0.0004 | 5.4337
1 | 0.1088 | 0.01004 | 0.0009 | 10.8367
1.5 | 0.1628 | 0.01005 | 0.0015 | 16.199
2 | 0.2163 | 0.01002 | 0.0023 | 21.5868
2.5 | 0.2692 | 0.00999 | 0.0032 | 26.9469
3 | 0.3222 | 0.00996 | 0.0044 | 32.3494
3.5 | 0.3776 | 0.00992 | 0.005 | 38.0645
4 | 0.4448 | 0.00996 | 0.0032 | 44.6586
4.5 | 0.5213 | 0.01006 | -0.0007 | 51.8191
5 | 0.5998 | 0.01036 | -0.0054 | 57.8958
5.5 | 0.6737 | 0.01198 | -0.0109 | 56.2354
6 | 0.6947 | 0.01347 | -0.0057 | 51.5739
6.5 | 0.718 | 0.01561 | -0.0006 | 45.9962
7 | 0.7483 | 0.0173 | 0.0036 | 43.2543
7.5 | 0.7771 | 0.01936 | 0.008 | 40.1395
8 | 0.805 | 0.02231 | 0.0121 | 36.0825
8.5 | 0.8428 | 0.02488 | 0.015 | 33.8746
9 | 0.8775 | 0.02731 | 0.0176 | 32.1311
10 | 0.918 | 0.03854 | 0.0249 | 23.8194
10.5 | 0.9116 | 0.04466 | 0.0302 | 20.412
11 | 0.8946 | 0.05092 | 0.0351 | 17.5687
11.5 | 0.8769 | 0.0556 | 0.0373 | 15.7716
12 | 0.7871 | 0.07175 | 0.0308 | 10.97
12.5 | 0.7253 | 0.09068 | 0.0176 | 7.9985
13 | 0.6764 | 0.1134 | 0.0047 | 5.9647
13.5 | 0.6333 | 0.1421 | -0.0088 | 4.4567
14 | 0.6377 | 0.15114 | -0.013 | 4.2193
14.5 | 0.6523 | 0.15766 | -0.0148 | 4.1374
15 | 0.6624 | 0.16703 | -0.0162 | 3.9658

## 21. Re 250k Mach 0.25 (1)
BIGFOIL.COM POLAR EXPORT
e171
EPPLER 171 |  |  |  | Cl Max: | 0.808 | at alpha= | 7 | deg
JavaFoil+Calcfoil stall+Eppler ext transition |  |  |  | L/D Max: | 67.492 | at alpha= | 5 | deg
Re: | 250000 |  |  | Cd Min: | 0.00796 | at alpha= | -1.5 | deg
Mach: | 0.25 |  |  | Cl=0 at alpha= | 0 | deg
|  |  |  | @ Cl=0.1, Cd= | 0.0086262
|  |  |  | @ Cl=0.4, Cd= | 0.008154
|  |  |  | @ Cl=0.6, Cd= | 0.0089205
alpha (deg) | Cl | Cd | Cm | Cl/Cd
-12 | -0.619 | 0.11155 | 0.005 | -5.552
-11.5 | -0.663 | 0.10175 | 0.004 | -6.517
-11 | -0.698 | 0.09187 | 0.004 | -7.6
-10.5 | -0.724 | 0.08457 | 0.004 | -8.563
-10 | -0.74 | 0.07416 | 0.005 | -9.984
-9.5 | -0.747 | 0.06934 | 0.005 | -10.772
-9 | -0.744 | 0.06351 | 0.004 | -11.713
-8.5 | -0.732 | 0.05778 | 0.004 | -12.67
-8 | -0.713 | 0.05467 | 0.004 | -13.038
-7.5 | -0.687 | 0.05054 | 0.004 | -13.584
-7 | -0.808 | 0.01624 | 0.009 | -49.76
-6.5 | -0.762 | 0.01576 | 0.008 | -48.337
-6 | -0.711 | 0.01503 | 0.008 | -47.322
-5.5 | -0.658 | 0.01444 | 0.007 | -45.568
-5 | -0.603 | 0.00894 | 0.006 | -67.492
-4.5 | -0.546 | 0.00857 | 0.006 | -63.756
-4 | -0.487 | 0.00834 | 0.005 | -58.483
-3.5 | -0.428 | 0.00821 | 0.005 | -52.117
-3 | -0.368 | 0.00809 | 0.004 | -45.412
-2.5 | -0.307 | 0.00804 | 0.003 | -38.162
-2 | -0.246 | 0.00798 | 0.003 | -30.761
-1.5 | -0.184 | 0.00796 | 0.002 | -23.155
-1 | -0.123 | 0.00863 | 0.001 | -14.245
-0.5 | -0.061 | 0.00862 | 0.001 | -7.133
0 | 0 | 0.00861 | 0 | 0
0.5 | 0.062 | 0.00862 | -0.001 | 7.139
1 | 0.123 | 0.00863 | -0.001 | 14.255
1.5 | 0.184 | 0.00796 | -0.002 | 23.155
2 | 0.246 | 0.00798 | -0.003 | 30.761
2.5 | 0.307 | 0.00804 | -0.003 | 38.162
3 | 0.368 | 0.00809 | -0.004 | 45.412
3.5 | 0.428 | 0.00821 | -0.005 | 52.117
4 | 0.487 | 0.00834 | -0.005 | 58.483
4.5 | 0.546 | 0.00857 | -0.006 | 63.756
5 | 0.603 | 0.00894 | -0.006 | 67.492
5.5 | 0.658 | 0.01444 | -0.007 | 45.568
6 | 0.711 | 0.01503 | -0.008 | 47.322
6.5 | 0.762 | 0.01576 | -0.008 | 48.337
7 | 0.808 | 0.01624 | -0.009 | 49.76
7.5 | 0.687 | 0.05054 | -0.004 | 13.584
8 | 0.713 | 0.05467 | -0.004 | 13.038
8.5 | 0.732 | 0.05778 | -0.004 | 12.67
9 | 0.744 | 0.06351 | -0.004 | 11.713
9.5 | 0.747 | 0.06934 | -0.005 | 10.772
10 | 0.74 | 0.07416 | -0.005 | 9.984
10.5 | 0.724 | 0.08457 | -0.004 | 8.563
11 | 0.698 | 0.09187 | -0.004 | 7.6
11.5 | 0.663 | 0.10175 | -0.004 | 6.517
12 | 0.619 | 0.11155 | -0.005 | 5.552

## 22. Re 250k Mach 0.25 (2)
BIGFOIL.COM POLAR EXPORT
e171
EPPLER 171 |  |  |  | Cl Max: | 0.8882 | at alpha= | 9.5 | deg
XFOIL ncrit=9 |  |  |  | L/D Max: | 56.7351 | at alpha= | 5 | deg
Re: | 250000 |  |  | Cd Min: | 0.16351 | at alpha= | 14.5 | deg
Mach: | 0.25 |  |  | Cl=0 at alpha= | 0 | deg
|  |  |  | @ Cl=0.1, Cd= | 0.010252
|  |  |  | @ Cl=0.4, Cd= | 0.010108
|  |  |  | @ Cl=0.6, Cd= | 0.010667
alpha (deg) | Cl | Cd | Cm | Cl/Cd
-14 | -0.6312 | 0.15587 | 0.0152 | -4.0495
-13.5 | -0.6268 | 0.14644 | 0.0104 | -4.2803
-13 | -0.639 | 0.13299 | 0.0001 | -4.8049
-12.5 | -0.6619 | 0.1117 | -0.005 | -5.9257
-12 | -0.7266 | 0.08393 | -0.0216 | -8.6572
-11.5 | -0.7947 | 0.06501 | -0.0346 | -12.2243
-11 | -0.8214 | 0.05644 | -0.0383 | -14.5535
-10.5 | -0.851 | 0.04887 | -0.0385 | -17.4135
-10 | -0.8725 | 0.0431 | -0.0349 | -20.2436
-9 | -0.8783 | 0.03105 | -0.0241 | -28.2866
-8.5 | -0.8516 | 0.02767 | -0.0205 | -30.777
-8 | -0.8164 | 0.02432 | -0.017 | -33.5691
-7.5 | -0.786 | 0.02078 | -0.0127 | -37.8248
-7 | -0.7525 | 0.01899 | -0.0086 | -39.6261
-6.5 | -0.7274 | 0.0168 | -0.0032 | -43.2976
-6 | -0.7045 | 0.01469 | 0.0026 | -47.9578
-5.5 | -0.684 | 0.01289 | 0.0081 | -53.0644
-5 | -0.6081 | 0.01073 | 0.0024 | -56.6729
-4.5 | -0.529 | 0.01021 | -0.0019 | -51.8119
-4 | -0.4518 | 0.0101 | -0.0053 | -44.7327
-3.5 | -0.3879 | 0.01011 | -0.0057 | -38.368
-3 | -0.3325 | 0.01016 | -0.0046 | -32.7264
-2.5 | -0.2782 | 0.01021 | -0.0033 | -27.2478
-2 | -0.2233 | 0.01024 | -0.0023 | -21.8066
-1.5 | -0.1679 | 0.01024 | -0.0016 | -16.3965
-1 | -0.1122 | 0.01025 | -0.0009 | -10.9463
-0.5 | -0.0562 | 0.01026 | -0.0004 | -5.4776
0 | 0 | 0.01026 | 0 | 0
0.5 | 0.0562 | 0.01026 | 0.0004 | 5.4776
1 | 0.1122 | 0.01025 | 0.0009 | 10.9463
1.5 | 0.1679 | 0.01024 | 0.0016 | 16.3965
2 | 0.2233 | 0.01024 | 0.0023 | 21.8066
2.5 | 0.2781 | 0.01021 | 0.0033 | 27.238
3 | 0.3324 | 0.01016 | 0.0046 | 32.7165
3.5 | 0.3878 | 0.01011 | 0.0057 | 38.3581
4 | 0.4517 | 0.0101 | 0.0053 | 44.7228
4.5 | 0.529 | 0.01021 | 0.0019 | 51.8119
5 | 0.6082 | 0.01072 | -0.0024 | 56.7351
5.5 | 0.6841 | 0.01288 | -0.0081 | 53.1134
6 | 0.7045 | 0.01469 | -0.0026 | 47.9578
6.5 | 0.727 | 0.01682 | 0.0032 | 43.2224
7 | 0.7526 | 0.01898 | 0.0086 | 39.6523
7.5 | 0.786 | 0.02079 | 0.0127 | 37.8066
8 | 0.8164 | 0.02429 | 0.017 | 33.6105
8.5 | 0.8518 | 0.02775 | 0.0205 | 30.6955
9 | 0.8781 | 0.03114 | 0.0241 | 28.1985
9.5 | 0.8882 | 0.03708 | 0.0286 | 23.9536
10 | 0.8703 | 0.04342 | 0.035 | 20.0438
10.5 | 0.8494 | 0.04912 | 0.0385 | 17.2923
11 | 0.8243 | 0.0561 | 0.0383 | 14.6934
11.5 | 0.7947 | 0.0651 | 0.0345 | 12.2074
12 | 0.7293 | 0.08348 | 0.0218 | 8.7362
12.5 | 0.6622 | 0.11186 | 0.0049 | 5.9199
13 | 0.6584 | 0.12177 | 0.0013 | 5.4069
13.5 | 0.6292 | 0.14615 | -0.0101 | 4.3052
14 | 0.632 | 0.15598 | -0.0154 | 4.0518
14.5 | 0.6448 | 0.16351 | -0.0183 | 3.9435

## 23. Re 250k Mach 0.50 (1)
BIGFOIL.COM POLAR EXPORT
e171
EPPLER 171 |  |  |  | Cl Max: | 1.076 | at alpha= | 20 | deg
JavaFoil+Calcfoil stall+Eppler ext transition |  |  |  | L/D Max: | 65.851 | at alpha= | 4 | deg
Re: | 250000 |  |  | Cd Min: | 0.00748 | at alpha= | -1 | deg
Mach: | 0.5 |  |  | Cl=0 at alpha= | 0 | deg
|  |  |  | @ Cl=0.1, Cd= | 0.00748
|  |  |  | @ Cl=0.4, Cd= | 0.0083894
|  |  |  | @ Cl=0.6, Cd= | 0.1601
alpha (deg) | Cl | Cd | Cm | Cl/Cd
-20 | -1.076 | 0.27344 | 0.016 | -3.935
-19.5 | -1.05 | 0.26699 | 0.015 | -3.934
-19 | -1.025 | 0.26745 | 0.015 | -3.831
-18.5 | -0.995 | 0.24662 | 0.014 | -4.033
-18 | -0.968 | 0.24148 | 0.013 | -4.01
-17.5 | -0.942 | 0.23079 | 0.013 | -4.083
-17 | -0.916 | 0.2261 | 0.013 | -4.053
-16.5 | -0.89 | 0.22628 | 0.012 | -3.935
-16 | -0.864 | 0.21557 | 0.012 | -4.009
-15.5 | -0.836 | 0.2051 | 0.011 | -4.077
-15 | -0.809 | 0.19957 | 0.01 | -4.052
-14.5 | -0.782 | 0.1993 | 0.01 | -3.925
-14 | -0.756 | 0.1787 | 0.01 | -4.231
-13.5 | -0.729 | 0.18064 | 0.009 | -4.038
-13 | -0.703 | 0.17359 | 0.009 | -4.05
-12.5 | -0.675 | 0.15281 | 0.008 | -4.418
-12 | -0.648 | 0.1465 | 0.007 | -4.424
-11.5 | -0.621 | 0.22538 | 0.007 | -2.757
-11 | -0.595 | 0.14095 | 0.007 | -4.221
-10.5 | -0.568 | 0.13763 | 0.006 | -4.129
-10 | -0.541 | 0.1215 | 0.005 | -4.449
-9.5 | -0.514 | 0.1166 | 0.005 | -4.406
-9 | -0.487 | 0.11603 | 0.005 | -4.197
-8.5 | -0.46 | 0.1108 | 0.004 | -4.154
-8 | -0.433 | 0.11008 | 0.004 | -3.938
-7.5 | -0.62 | 0.06498 | 0.004 | -9.54
-7 | -0.673 | 0.05353 | 0.004 | -12.574
-6.5 | -0.655 | 0.04791 | 0.004 | -13.679
-6 | -0.623 | 0.04373 | 0.004 | -14.25
-5.5 | -0.717 | 0.01666 | 0.008 | -43.077
-5 | -0.664 | 0.01567 | 0.007 | -42.346
-4.5 | -0.606 | 0.01189 | 0.006 | -50.921
-4 | -0.542 | 0.00824 | 0.006 | -65.851
-3.5 | -0.477 | 0.00854 | 0.005 | -55.895
-3 | -0.41 | 0.00841 | 0.004 | -48.772
-2.5 | -0.342 | 0.00827 | 0.004 | -41.399
-2 | -0.274 | 0.00814 | 0.003 | -33.692
-1.5 | -0.206 | 0.00751 | 0.002 | -27.394
-1 | -0.137 | 0.00748 | 0.001 | -18.349
-0.5 | -0.069 | 0.00748 | 0.001 | -9.178
0 | 0 | 0.00748 | 0 | 0
0.5 | 0.069 | 0.00748 | -0.001 | 9.178
1 | 0.137 | 0.00748 | -0.001 | 18.349
1.5 | 0.206 | 0.00751 | -0.002 | 27.394
2 | 0.274 | 0.00814 | -0.003 | 33.692
2.5 | 0.342 | 0.00827 | -0.004 | 41.399
3 | 0.41 | 0.00841 | -0.004 | 48.772
3.5 | 0.477 | 0.00854 | -0.005 | 55.895
4 | 0.542 | 0.00824 | -0.006 | 65.851
4.5 | 0.606 | 0.01189 | -0.006 | 50.921
5 | 0.664 | 0.01567 | -0.007 | 42.346
5.5 | 0.717 | 0.01666 | -0.008 | 43.077
6 | 0.623 | 0.04373 | -0.004 | 14.25
6.5 | 0.655 | 0.04791 | -0.004 | 13.679
7 | 0.673 | 0.05328 | -0.004 | 12.632
7.5 | 0.62 | 0.06418 | -0.004 | 9.659
8 | 0.433 | 0.11008 | -0.004 | 3.938
8.5 | 0.46 | 0.1108 | -0.004 | 4.154
9 | 0.487 | 0.11521 | -0.005 | 4.228
9.5 | 0.514 | 0.11956 | -0.005 | 4.297
10 | 0.541 | 0.12075 | -0.005 | 4.477
10.5 | 0.568 | 0.14276 | -0.006 | 3.98
11 | 0.595 | 0.1458 | -0.007 | 4.08
11.5 | 0.621 | 0.22016 | -0.007 | 2.823
12 | 0.648 | 0.14851 | -0.007 | 4.364
12.5 | 0.675 | 0.15327 | -0.008 | 4.405
13 | 0.703 | 0.16708 | -0.009 | 4.208
13.5 | 0.729 | 0.18071 | -0.009 | 4.037
14 | 0.756 | 0.18204 | -0.01 | 4.152
14.5 | 0.782 | 0.19909 | -0.01 | 3.929
15 | 0.809 | 0.19932 | -0.01 | 4.057
15.5 | 0.836 | 0.20812 | -0.011 | 4.018
16 | 0.864 | 0.22216 | -0.012 | 3.89
16.5 | 0.89 | 0.22658 | -0.012 | 3.929
17 | 0.916 | 0.22724 | -0.013 | 4.032
17.5 | 0.942 | 0.23854 | -0.013 | 3.95
18 | 0.968 | 0.24139 | -0.013 | 4.011
18.5 | 0.995 | 0.25008 | -0.014 | 3.978
19 | 1.025 | 0.25078 | -0.015 | 4.085
19.5 | 1.05 | 0.26561 | -0.015 | 3.955
20 | 1.076 | 0.27195 | -0.016 | 3.957

## 24. Re 250k Mach 0.50 (2)
BIGFOIL.COM POLAR EXPORT
e171
EPPLER 171 |  |  |  | Cl Max: | 0.8671 | at alpha= | 20 | deg
XFOIL ncrit=9 |  |  |  | L/D Max: | 51.2 | at alpha= | 4.5 | deg
Re: | 250000 |  |  | Cd Min: | 0.2741 | at alpha= | 20 | deg
Mach: | 0.5 |  |  | Cl=0 at alpha= | 0 | deg
|  |  |  | @ Cl=0.1, Cd= | 0.011194
|  |  |  | @ Cl=0.4, Cd= | 0.011041
|  |  |  | @ Cl=0.6, Cd= | 0.012072
alpha (deg) | Cl | Cd | Cm | Cl/Cd
-20 | -0.8663 | 0.27345 | 0.0793 | -3.168
-19.5 | -0.8451 | 0.26517 | 0.0743 | -3.187
-19 | -0.8253 | 0.25695 | 0.0682 | -3.2119
-18.5 | -0.8127 | 0.25069 | 0.0603 | -3.2419
-18 | -0.793 | 0.24105 | 0.0553 | -3.2898
-17.5 | -0.7633 | 0.23106 | 0.0545 | -3.3035
-17 | -0.7426 | 0.22296 | 0.0499 | -3.3306
-16.5 | -0.7333 | 0.2158 | 0.0415 | -3.3981
-16 | -0.7199 | 0.20737 | 0.0353 | -3.4716
-15.5 | -0.6893 | 0.19644 | 0.035 | -3.509
-15 | -0.6689 | 0.18841 | 0.0315 | -3.5502
-14.5 | -0.6526 | 0.17975 | 0.0268 | -3.6306
-14 | -0.6503 | 0.17051 | 0.018 | -3.8139
-13.5 | -0.6394 | 0.16042 | 0.0125 | -3.9858
-13 | -0.6173 | 0.14929 | 0.0119 | -4.1349
-12.5 | -0.6092 | 0.13909 | 0.0073 | -4.3799
-12 | -0.6069 | 0.12784 | 0.002 | -4.7473
-11.5 | -0.6151 | 0.1142 | -0.0049 | -5.3862
-11 | -0.6305 | 0.09887 | -0.0129 | -6.3771
-10.5 | -0.6514 | 0.08416 | -0.0215 | -7.74
-10 | -0.6774 | 0.0705 | -0.0307 | -9.6085
-9.5 | -0.706 | 0.05874 | -0.0382 | -12.0191
-9 | -0.7377 | 0.0484 | -0.0434 | -15.2417
-8.5 | -0.7613 | 0.04031 | -0.0448 | -18.8861
-8 | -0.7804 | 0.03357 | -0.0426 | -23.2469
-7.5 | -0.7829 | 0.0285 | -0.0371 | -27.4702
-7 | -0.7699 | 0.02476 | -0.0301 | -31.0945
-6.5 | -0.7501 | 0.02118 | -0.0226 | -35.4155
-6 | -0.7343 | 0.01873 | -0.0141 | -39.2045
-5.5 | -0.7102 | 0.01634 | -0.0079 | -43.4639
-5 | -0.6321 | 0.01301 | -0.0123 | -48.5857
-4.5 | -0.5633 | 0.011 | -0.0133 | -51.2091
-4 | -0.4994 | 0.01083 | -0.0111 | -46.1127
-3.5 | -0.4392 | 0.01096 | -0.0083 | -40.073
-3 | -0.3782 | 0.01108 | -0.0061 | -34.1336
-2.5 | -0.316 | 0.01115 | -0.0043 | -28.3408
-2 | -0.2538 | 0.01118 | -0.003 | -22.7013
-1.5 | -0.1904 | 0.01119 | -0.002 | -17.0152
-1 | -0.1271 | 0.01119 | -0.0012 | -11.3584
-0.5 | -0.0637 | 0.0112 | -0.0005 | -5.6875
0 | 0 | 0.0112 | 0 | 0
0.5 | 0.0637 | 0.0112 | 0.0005 | 5.6875
1 | 0.127 | 0.01119 | 0.0012 | 11.3494
1.5 | 0.1904 | 0.01119 | 0.002 | 17.0152
2 | 0.2538 | 0.01118 | 0.003 | 22.7013
2.5 | 0.316 | 0.01115 | 0.0043 | 28.3408
3 | 0.3782 | 0.01108 | 0.0061 | 34.1336
3.5 | 0.4392 | 0.01097 | 0.0083 | 40.0365
4 | 0.4993 | 0.01083 | 0.0111 | 46.1034
4.5 | 0.5632 | 0.011 | 0.0133 | 51.2
5 | 0.6322 | 0.01301 | 0.0123 | 48.5934
5.5 | 0.7102 | 0.01634 | 0.0079 | 43.4639
6 | 0.7345 | 0.01872 | 0.0141 | 39.2361
6.5 | 0.7499 | 0.02118 | 0.0226 | 35.406
7 | 0.77 | 0.02472 | 0.0301 | 31.1489
7.5 | 0.7833 | 0.02851 | 0.0371 | 27.4746
8 | 0.7803 | 0.03357 | 0.0425 | 23.244
8.5 | 0.7629 | 0.04021 | 0.0448 | 18.9729
9 | 0.7353 | 0.04869 | 0.0432 | 15.1017
9.5 | 0.7081 | 0.0585 | 0.0384 | 12.1043
10 | 0.6768 | 0.07072 | 0.0304 | 9.5701
10.5 | 0.6525 | 0.08419 | 0.0214 | 7.7503
11 | 0.6317 | 0.09882 | 0.0128 | 6.3924
11.5 | 0.6161 | 0.11413 | 0.0049 | 5.3982
12 | 0.6076 | 0.12787 | -0.0021 | 4.7517
12.5 | 0.6099 | 0.13919 | -0.0074 | 4.3818
13 | 0.6175 | 0.14952 | -0.0122 | 4.1299
13.5 | 0.6404 | 0.16043 | -0.0126 | 3.9918
14 | 0.6515 | 0.17058 | -0.018 | 3.8193
14.5 | 0.6529 | 0.17995 | -0.0271 | 3.6282
15 | 0.6697 | 0.18851 | -0.0316 | 3.5526
15.5 | 0.69 | 0.19658 | -0.0351 | 3.51
16 | 0.7203 | 0.20757 | -0.0354 | 3.4702
16.5 | 0.7338 | 0.216 | -0.0417 | 3.3972
17 | 0.7433 | 0.22323 | -0.0501 | 3.3297
17.5 | 0.7643 | 0.23123 | -0.0544 | 3.3054
18 | 0.7878 | 0.23947 | -0.0577 | 3.2898
18.5 | 0.8124 | 0.25092 | -0.0607 | 3.2377
19 | 0.8259 | 0.25741 | -0.0684 | 3.2085
19.5 | 0.8459 | 0.26572 | -0.0744 | 3.1834
20 | 0.8671 | 0.2741 | -0.0794 | 3.1634

## 25. Re 500k Mach 0.00 (1)
BIGFOIL.COM POLAR EXPORT
e171
EPPLER 171 |  |  |  | Cl Max: | 0.9 | at alpha= | 8.5 | deg
JavaFoil+Calcfoil stall+Eppler ext transition |  |  |  | L/D Max: | 84.042 | at alpha= | 5 | deg
Re: | 500000 |  |  | Cd Min: | 0.00669 | at alpha= | -4 | deg
Mach: | 0 |  |  | Cl=0 at alpha= | 0 | deg
|  |  |  | @ Cl=0.1, Cd= | 0.00693
|  |  |  | @ Cl=0.4, Cd= | 0.0072122
|  |  |  | @ Cl=0.6, Cd= | 0.0077526
alpha (deg) | Cl | Cd | Cm | Cl/Cd
-13.5 | -0.726 | 0.10653 | 0.005 | -6.813
-13 | -0.746 | 0.10296 | 0.006 | -7.244
-12.5 | -0.763 | 0.09565 | 0.006 | -7.974
-12 | -0.776 | 0.08807 | 0.006 | -8.811
-11.5 | -0.785 | 0.08164 | 0.006 | -9.617
-11 | -0.789 | 0.0751 | 0.005 | -10.511
-10.5 | -0.789 | 0.07037 | 0.005 | -11.211
-10 | -0.784 | 0.06546 | 0.005 | -11.969
-9.5 | -0.776 | 0.05985 | 0.006 | -12.959
-9 | -0.754 | 0.05695 | 0.004 | -13.235
-8.5 | -0.9 | 0.01537 | 0.01 | -58.564
-8 | -0.872 | 0.01464 | 0.01 | -59.535
-7.5 | -0.836 | 0.01385 | 0.009 | -60.31
-7 | -0.793 | 0.01309 | 0.009 | -60.631
-6.5 | -0.745 | 0.01297 | 0.008 | -57.392
-6 | -0.693 | 0.00955 | 0.007 | -72.639
-5.5 | -0.64 | 0.00996 | 0.007 | -64.296
-5 | -0.586 | 0.00698 | 0.006 | -84.042
-4.5 | -0.53 | 0.00679 | 0.006 | -78.092
-4 | -0.473 | 0.00669 | 0.005 | -70.723
-3.5 | -0.415 | 0.00723 | 0.004 | -57.428
-3 | -0.356 | 0.00716 | 0.004 | -49.767
-2.5 | -0.297 | 0.00706 | 0.003 | -42.102
-2 | -0.238 | 0.00701 | 0.003 | -33.945
-1.5 | -0.178 | 0.00695 | 0.002 | -25.685
-1 | -0.119 | 0.00693 | 0.001 | -17.171
-0.5 | -0.06 | 0.00693 | 0.001 | -8.591
0 | 0 | 0.00696 | 0 | 0
0.5 | 0.06 | 0.00693 | -0.001 | 8.597
1 | 0.119 | 0.00693 | -0.001 | 17.182
1.5 | 0.179 | 0.00695 | -0.002 | 25.699
2 | 0.238 | 0.00701 | -0.003 | 33.964
2.5 | 0.297 | 0.00706 | -0.003 | 42.126
3 | 0.356 | 0.00716 | -0.004 | 49.796
3.5 | 0.415 | 0.00723 | -0.004 | 57.461
4 | 0.473 | 0.00669 | -0.005 | 70.765
4.5 | 0.53 | 0.00679 | -0.006 | 78.092
5 | 0.586 | 0.00698 | -0.006 | 84.042
5.5 | 0.64 | 0.00996 | -0.007 | 64.296
6 | 0.693 | 0.00955 | -0.007 | 72.639
6.5 | 0.745 | 0.01297 | -0.008 | 57.392
7 | 0.793 | 0.01309 | -0.009 | 60.631
7.5 | 0.836 | 0.01385 | -0.009 | 60.31
8 | 0.872 | 0.01464 | -0.01 | 59.535
8.5 | 0.9 | 0.01537 | -0.01 | 58.564
9 | 0.754 | 0.05695 | -0.004 | 13.235
9.5 | 0.776 | 0.05985 | -0.006 | 12.959
10 | 0.784 | 0.06546 | -0.005 | 11.969
10.5 | 0.789 | 0.07037 | -0.005 | 11.211
11 | 0.789 | 0.0751 | -0.005 | 10.511
11.5 | 0.785 | 0.08164 | -0.006 | 9.617
12 | 0.776 | 0.08807 | -0.006 | 8.811
12.5 | 0.763 | 0.09565 | -0.006 | 7.974
13 | 0.746 | 0.10296 | -0.006 | 7.244
13.5 | 0.726 | 0.10653 | -0.005 | 6.813

## 26. Re 500k Mach 0.00 (2)
BIGFOIL.COM POLAR EXPORT
e171
EPPLER 171 |  |  |  | Cl Max: | 0.9746 | at alpha= | 10.5 | deg
XFOIL ncrit=9 |  |  |  | L/D Max: | 64.5595 | at alpha= | 5 | deg
Re: | 500000 |  |  | Cd Min: | 0.14953 | at alpha= | 15 | deg
Mach: | 0 |  |  | Cl=0 at alpha= | -99 | deg
|  |  |  | @ Cl=0.1, Cd= | 0.0074919
|  |  |  | @ Cl=0.4, Cd= | 0.0074632
|  |  |  | @ Cl=0.6, Cd= | 0.14953
alpha (deg) | Cl | Cd | Cm | Cl/Cd
0 | 0 | 0.00749 | 0 | 0
0.5 | 0.0554 | 0.0075 | 0.0001 | 7.3867
1 | 0.1108 | 0.00749 | 0.0002 | 14.7931
1.5 | 0.1661 | 0.00747 | 0.0004 | 22.2356
2 | 0.2211 | 0.00746 | 0.0006 | 29.6381
2.5 | 0.2758 | 0.00746 | 0.001 | 36.9705
3 | 0.3298 | 0.00747 | 0.0014 | 44.1499
3.5 | 0.3832 | 0.00746 | 0.002 | 51.3673
4 | 0.4353 | 0.00747 | 0.003 | 58.2731
4.5 | 0.486 | 0.00758 | 0.0042 | 64.1161
5 | 0.5423 | 0.0084 | 0.0038 | 64.5595
5.5 | 0.6113 | 0.00983 | -0.0002 | 62.1872
6 | 0.6806 | 0.01132 | -0.0044 | 60.1237
6.5 | 0.7356 | 0.01276 | -0.0055 | 57.6489
7 | 0.7711 | 0.01386 | -0.002 | 55.6349
7.5 | 0.8023 | 0.01545 | 0.0021 | 51.9288
8 | 0.8399 | 0.0165 | 0.005 | 50.903
8.5 | 0.8647 | 0.01883 | 0.0096 | 45.9214
9 | 0.8985 | 0.02047 | 0.0128 | 43.8935
9.5 | 0.9293 | 0.02253 | 0.0161 | 41.2472
10 | 0.9568 | 0.02481 | 0.0195 | 38.5651
10.5 | 0.9746 | 0.02927 | 0.0235 | 33.2969
11.5 | 0.9727 | 0.03781 | 0.0338 | 25.726
12 | 0.9571 | 0.04341 | 0.0365 | 22.0479
12.5 | 0.939 | 0.04975 | 0.0365 | 18.8744
13 | 0.9099 | 0.05875 | 0.0337 | 15.4877
13.5 | 0.872 | 0.0707 | 0.0277 | 12.3338
14 | 0.8306 | 0.08586 | 0.0181 | 9.6739
14.5 | 0.5235 | 0.14374 | -0.0123 | 3.642
15 | 0.5285 | 0.14953 | -0.0157 | 3.5344

## 27. Re 500k Mach 0.10 (1)
BIGFOIL.COM POLAR EXPORT
e171
EPPLER 171 |  |  |  | Cl Max: | 0.894 | at alpha= | 8.5 | deg
JavaFoil+Calcfoil stall+Eppler ext transition |  |  |  | L/D Max: | 84.476 | at alpha= | 5 | deg
Re: | 500000 |  |  | Cd Min: | 0.00668 | at alpha= | -4 | deg
Mach: | 0.1 |  |  | Cl=0 at alpha= | 0 | deg
|  |  |  | @ Cl=0.1, Cd= | 0.0069433
|  |  |  | @ Cl=0.4, Cd= | 0.0072141
|  |  |  | @ Cl=0.6, Cd= | 0.0075994
alpha (deg) | Cl | Cd | Cm | Cl/Cd
-13.5 | -0.698 | 0.11104 | 0.005 | -6.287
-13 | -0.722 | 0.10473 | 0.005 | -6.894
-12.5 | -0.743 | 0.09522 | 0.006 | -7.804
-12 | -0.76 | 0.08788 | 0.006 | -8.65
-11.5 | -0.773 | 0.0813 | 0.005 | -9.503
-11 | -0.78 | 0.07613 | 0.005 | -10.248
-10.5 | -0.782 | 0.07118 | 0.005 | -10.991
-10 | -0.779 | 0.0662 | 0.005 | -11.768
-9.5 | -0.771 | 0.06097 | 0.006 | -12.648
-9 | -0.755 | 0.05742 | 0.005 | -13.15
-8.5 | -0.894 | 0.01552 | 0.01 | -57.618
-8 | -0.873 | 0.01474 | 0.01 | -59.213
-7.5 | -0.838 | 0.01398 | 0.009 | -59.925
-7 | -0.796 | 0.01317 | 0.009 | -60.459
-6.5 | -0.748 | 0.01304 | 0.008 | -57.329
-6 | -0.696 | 0.00958 | 0.008 | -72.66
-5.5 | -0.643 | 0.01006 | 0.007 | -63.922
-5 | -0.589 | 0.00697 | 0.006 | -84.476
-4.5 | -0.533 | 0.00683 | 0.006 | -77.993
-4 | -0.475 | 0.00668 | 0.005 | -71.15
-3.5 | -0.417 | 0.00724 | 0.004 | -57.582
-3 | -0.358 | 0.00715 | 0.004 | -50.087
-2.5 | -0.299 | 0.00705 | 0.003 | -42.379
-2 | -0.239 | 0.00699 | 0.003 | -34.184
-1.5 | -0.179 | 0.00697 | 0.002 | -25.734
-1 | -0.12 | 0.00695 | 0.001 | -17.208
-0.5 | -0.06 | 0.00693 | 0.001 | -8.628
0 | 0 | 0.00696 | 0 | 0
0.5 | 0.06 | 0.00693 | -0.001 | 8.634
1 | 0.12 | 0.00695 | -0.001 | 17.22
1.5 | 0.179 | 0.00697 | -0.002 | 25.748
2 | 0.239 | 0.00699 | -0.003 | 34.203
2.5 | 0.299 | 0.00705 | -0.003 | 42.402
3 | 0.358 | 0.00715 | -0.004 | 50.116
3.5 | 0.417 | 0.00724 | -0.004 | 57.616
4 | 0.476 | 0.00668 | -0.005 | 71.193
4.5 | 0.533 | 0.00683 | -0.006 | 77.993
5 | 0.589 | 0.00697 | -0.006 | 84.476
5.5 | 0.643 | 0.01006 | -0.007 | 63.922
6 | 0.696 | 0.00958 | -0.008 | 72.66
6.5 | 0.748 | 0.01304 | -0.008 | 57.329
7 | 0.796 | 0.01317 | -0.009 | 60.459
7.5 | 0.838 | 0.01398 | -0.009 | 59.925
8 | 0.873 | 0.01474 | -0.01 | 59.213
8.5 | 0.894 | 0.01552 | -0.01 | 57.618
9 | 0.755 | 0.05742 | -0.005 | 13.15
9.5 | 0.771 | 0.06097 | -0.006 | 12.648
10 | 0.779 | 0.0662 | -0.005 | 11.768
10.5 | 0.782 | 0.07118 | -0.005 | 10.991
11 | 0.78 | 0.07613 | -0.005 | 10.248
11.5 | 0.773 | 0.0813 | -0.005 | 9.503
12 | 0.76 | 0.08788 | -0.006 | 8.65
12.5 | 0.743 | 0.09522 | -0.006 | 7.804
13 | 0.722 | 0.10473 | -0.005 | 6.894
13.5 | 0.698 | 0.11104 | -0.005 | 6.287

## 28. Re 500k Mach 0.10 (2)
BIGFOIL.COM POLAR EXPORT
e171
EPPLER 171 |  |  |  | Cl Max: | 0.9683 | at alpha= | 10.5 | deg
XFOIL ncrit=9 |  |  |  | L/D Max: | 64.2149 | at alpha= | 5 | deg
Re: | 500000 |  |  | Cd Min: | 0.17214 | at alpha= | -15.5 | deg
Mach: | 0.1 |  |  | Cl=0 at alpha= | 0 | deg
|  |  |  | @ Cl=0.1, Cd= | 0.0075121
|  |  |  | @ Cl=0.4, Cd= | 0.0075
|  |  |  | @ Cl=0.6, Cd= | 0.0096357
alpha (deg) | Cl | Cd | Cm | Cl/Cd
-15.5 | -0.6608 | 0.17214 | 0.0234 | -3.8387
-15 | -0.6556 | 0.16052 | 0.0169 | -4.0842
-14.5 | -0.6654 | 0.14647 | 0.0108 | -4.5429
-14 | -0.658 | 0.13912 | 0.0078 | -4.7297
-13.5 | -0.6571 | 0.12956 | 0.0034 | -5.0718
-12.5 | -0.9066 | 0.05426 | -0.036 | -16.7084
-12 | -0.9328 | 0.04635 | -0.0373 | -20.1251
-11.5 | -0.9499 | 0.04081 | -0.0358 | -23.2762
-10.5 | -0.9693 | 0.02992 | -0.0258 | -32.3964
-10 | -0.9554 | 0.02564 | -0.0212 | -37.2621
-9.5 | -0.9301 | 0.02291 | -0.0175 | -40.598
-9 | -0.8996 | 0.02092 | -0.0141 | -43.0019
-8.5 | -0.8673 | 0.01907 | -0.0106 | -45.4798
-8 | -0.8419 | 0.01676 | -0.0059 | -50.2327
-7.5 | -0.8051 | 0.01563 | -0.0028 | -51.5099
-7 | -0.7742 | 0.01401 | 0.0014 | -55.2605
-6.5 | -0.7389 | 0.01289 | 0.005 | -57.3235
-6 | -0.6831 | 0.01143 | 0.0039 | -59.7638
-5.5 | -0.6132 | 0.00991 | -0.0003 | -61.8769
-5 | -0.5439 | 0.00847 | -0.0042 | -64.2149
-4.5 | -0.4887 | 0.00762 | -0.0044 | -64.1339
-4 | -0.4381 | 0.0075 | -0.003 | -58.4133
-3.5 | -0.3855 | 0.0075 | -0.0021 | -51.4
-3 | -0.3319 | 0.00749 | -0.0014 | -44.3124
-2.5 | -0.2774 | 0.00749 | -0.001 | -37.036
-2 | -0.2224 | 0.00748 | -0.0006 | -29.7326
-1.5 | -0.1672 | 0.0075 | -0.0004 | -22.2933
-1 | -0.1116 | 0.00751 | -0.0002 | -14.8602
-0.5 | -0.0558 | 0.00752 | -0.0001 | -7.4202
0 | 0 | 0.00753 | 0 | 0
0.5 | 0.0558 | 0.00752 | 0.0001 | 7.4202
1 | 0.1116 | 0.00751 | 0.0002 | 14.8602
1.5 | 0.1671 | 0.0075 | 0.0004 | 22.28
2 | 0.2224 | 0.00748 | 0.0006 | 29.7326
2.5 | 0.2773 | 0.00749 | 0.001 | 37.0227
3 | 0.3318 | 0.00749 | 0.0014 | 44.2991
3.5 | 0.3855 | 0.0075 | 0.0021 | 51.4
4 | 0.4381 | 0.0075 | 0.003 | 58.4133
4.5 | 0.4887 | 0.00762 | 0.0044 | 64.1339
5 | 0.5439 | 0.00847 | 0.0042 | 64.2149
5.5 | 0.6132 | 0.00991 | 0.0003 | 61.8769
6 | 0.6831 | 0.01143 | -0.0039 | 59.7638
6.5 | 0.7389 | 0.01288 | -0.005 | 57.368
7 | 0.7743 | 0.014 | -0.0014 | 55.3071
7.5 | 0.8053 | 0.01561 | 0.0028 | 51.5887
8 | 0.8419 | 0.01676 | 0.0059 | 50.2327
8.5 | 0.8667 | 0.01912 | 0.0106 | 45.3295
9 | 0.8994 | 0.02093 | 0.0141 | 42.9718
9.5 | 0.9294 | 0.02313 | 0.0176 | 40.1816
10 | 0.955 | 0.02568 | 0.0212 | 37.1885
10.5 | 0.9683 | 0.03022 | 0.0259 | 32.0417
11.5 | 0.9539 | 0.03993 | 0.0357 | 23.8893
12 | 0.9323 | 0.04649 | 0.0373 | 20.0538
12.5 | 0.9117 | 0.05356 | 0.0359 | 17.022
13 | 0.8807 | 0.06353 | 0.0316 | 13.8627
13.5 | 0.8347 | 0.07788 | 0.0238 | 10.7178
14 | 0.6634 | 0.1374 | -0.007 | 4.8282
14.5 | 0.6526 | 0.14976 | -0.012 | 4.3576
15 | 0.6563 | 0.1607 | -0.017 | 4.084
15.5 | 0.6622 | 0.17206 | -0.0233 | 3.8487

## 29. Re 500k Mach 0.25 (1)
BIGFOIL.COM POLAR EXPORT
e171
EPPLER 171 |  |  |  | Cl Max: | 0.876 | at alpha= | 8 | deg
JavaFoil+Calcfoil stall+Eppler ext transition |  |  |  | L/D Max: | 83.764 | at alpha= | 5 | deg
Re: | 500000 |  |  | Cd Min: | 0.00662 | at alpha= | -3.5 | deg
Mach: | 0.25 |  |  | Cl=0 at alpha= | 0 | deg
|  |  |  | @ Cl=0.1, Cd= | 0.00698
|  |  |  | @ Cl=0.4, Cd= | 0.0069147
|  |  |  | @ Cl=0.6, Cd= | 0.11528
alpha (deg) | Cl | Cd | Cm | Cl/Cd
-13 | -0.51 | 0.11528 | 0.006 | -4.421
-12.5 | -0.568 | 0.10467 | 0.005 | -5.426
-12 | -0.62 | 0.09679 | 0.005 | -6.401
-11.5 | -0.663 | 0.09202 | 0.005 | -7.208
-11 | -0.699 | 0.08284 | 0.005 | -8.434
-10.5 | -0.725 | 0.07645 | 0.005 | -9.482
-10 | -0.741 | 0.06896 | 0.005 | -10.746
-9.5 | -0.748 | 0.06413 | 0.005 | -11.656
-9 | -0.745 | 0.05907 | 0.005 | -12.604
-8.5 | -0.734 | 0.05467 | 0.005 | -13.421
-8 | -0.876 | 0.01556 | 0.01 | -56.281
-7.5 | -0.848 | 0.01456 | 0.01 | -58.253
-7 | -0.811 | 0.01372 | 0.009 | -59.131
-6.5 | -0.763 | 0.01354 | 0.008 | -56.381
-6 | -0.712 | 0.013 | 0.008 | -54.803
-5.5 | -0.659 | 0.00951 | 0.007 | -69.269
-5 | -0.604 | 0.00721 | 0.006 | -83.764
-4.5 | -0.547 | 0.0069 | 0.006 | -79.18
-4 | -0.488 | 0.00677 | 0.005 | -72.108
-3.5 | -0.428 | 0.00662 | 0.005 | -64.694
-3 | -0.368 | 0.00724 | 0.004 | -50.83
-2.5 | -0.307 | 0.00713 | 0.003 | -43.042
-2 | -0.246 | 0.00704 | 0.003 | -34.912
-1.5 | -0.184 | 0.00704 | 0.002 | -26.188
-1 | -0.123 | 0.00698 | 0.001 | -17.605
-0.5 | -0.061 | 0.00698 | 0.001 | -8.805
0 | 0 | 0.00701 | 0 | 0
0.5 | 0.062 | 0.00698 | -0.001 | 8.811
1 | 0.123 | 0.00698 | -0.001 | 17.617
1.5 | 0.184 | 0.00704 | -0.002 | 26.203
2 | 0.246 | 0.00704 | -0.003 | 34.932
2.5 | 0.307 | 0.00713 | -0.003 | 43.067
3 | 0.368 | 0.00724 | -0.004 | 50.86
3.5 | 0.429 | 0.00662 | -0.005 | 64.733
4 | 0.488 | 0.00677 | -0.005 | 72.108
4.5 | 0.547 | 0.0069 | -0.006 | 79.18
5 | 0.604 | 0.00721 | -0.006 | 83.764
5.5 | 0.659 | 0.00951 | -0.007 | 69.269
6 | 0.712 | 0.013 | -0.008 | 54.803
6.5 | 0.763 | 0.01354 | -0.008 | 56.381
7 | 0.811 | 0.01372 | -0.009 | 59.131
7.5 | 0.848 | 0.01456 | -0.01 | 58.253
8 | 0.876 | 0.01556 | -0.01 | 56.281
8.5 | 0.734 | 0.05467 | -0.005 | 13.421
9 | 0.745 | 0.05907 | -0.005 | 12.604
9.5 | 0.748 | 0.06413 | -0.005 | 11.656
10 | 0.741 | 0.06896 | -0.005 | 10.746
10.5 | 0.725 | 0.07645 | -0.005 | 9.482
11 | 0.699 | 0.08284 | -0.005 | 8.434
11.5 | 0.663 | 0.09202 | -0.005 | 7.208
12 | 0.62 | 0.09679 | -0.005 | 6.401
12.5 | 0.568 | 0.10467 | -0.005 | 5.426
13 | 0.51 | 0.11528 | -0.006 | 4.421

## 30. Re 500k Mach 0.25 (2)
BIGFOIL.COM POLAR EXPORT
e171
EPPLER 171 |  |  |  | Cl Max: | 0.9242 | at alpha= | 10 | deg
XFOIL ncrit=9 |  |  |  | L/D Max: | 62.126 | at alpha= | 5 | deg
Re: | 500000 |  |  | Cd Min: | 0.16567 | at alpha= | 15 | deg
Mach: | 0.25 |  |  | Cl=0 at alpha= | 0 | deg
|  |  |  | @ Cl=0.1, Cd= | 0.00761
|  |  |  | @ Cl=0.4, Cd= | 0.0076312
|  |  |  | @ Cl=0.6, Cd= | 0.0099065
alpha (deg) | Cl | Cd | Cm | Cl/Cd
-15 | -0.6544 | 0.16554 | 0.0191 | -3.9531
-14.5 | -0.6513 | 0.15601 | 0.0155 | -4.1747
-14 | -0.552 | 0.1291 | 0.006 | -4.2758
-13.5 | -0.6674 | 0.12668 | 0.0037 | -5.2684
-13 | -0.7154 | 0.1031 | -0.0072 | -6.9389
-12.5 | -0.7783 | 0.07829 | -0.023 | -9.9412
-12 | -0.835 | 0.06119 | -0.0337 | -13.646
-11.5 | -0.873 | 0.0501 | -0.0385 | -17.4251
-11 | -0.8997 | 0.04186 | -0.0393 | -21.4931
-10.5 | -0.9179 | 0.03556 | -0.0372 | -25.8127
-10 | -0.9243 | 0.03073 | -0.0326 | -30.0781
-9.5 | -0.9188 | 0.0268 | -0.0267 | -34.2836
-9 | -0.8999 | 0.02386 | -0.0216 | -37.7158
-8.5 | -0.8727 | 0.02116 | -0.0172 | -41.2429
-8 | -0.8427 | 0.01896 | -0.0126 | -44.4462
-7.5 | -0.8175 | 0.01674 | -0.0075 | -48.8351
-7 | -0.7872 | 0.01506 | -0.0026 | -52.2709
-6.5 | -0.7535 | 0.01376 | 0.0018 | -54.7602
-6 | -0.6956 | 0.01218 | 0.0011 | -57.11
-5.5 | -0.6241 | 0.01042 | -0.0029 | -59.8944
-5 | -0.5523 | 0.00889 | -0.0068 | -62.126
-4 | -0.4528 | 0.00767 | -0.0034 | -59.0352
-3.5 | -0.3984 | 0.00763 | -0.0024 | -52.2149
-3 | -0.3428 | 0.00762 | -0.0017 | -44.9869
-2.5 | -0.2865 | 0.00763 | -0.0011 | -37.5491
-2 | -0.2295 | 0.00764 | -0.0008 | -30.0393
-1.5 | -0.1725 | 0.00761 | -0.0005 | -22.6675
-1 | -0.1151 | 0.00761 | -0.0003 | -15.1248
-0.5 | -0.0576 | 0.00761 | -0.0001 | -7.569
0 | 0 | 0.00761 | 0 | 0
0.5 | 0.0576 | 0.00761 | 0.0001 | 7.569
1 | 0.1151 | 0.00761 | 0.0003 | 15.1248
1.5 | 0.1724 | 0.00761 | 0.0005 | 22.6544
2 | 0.2295 | 0.00764 | 0.0008 | 30.0393
2.5 | 0.2865 | 0.00763 | 0.0011 | 37.5491
3 | 0.3427 | 0.00762 | 0.0017 | 44.9738
3.5 | 0.3984 | 0.00763 | 0.0024 | 52.2149
4 | 0.4527 | 0.00767 | 0.0034 | 59.0222
5 | 0.5523 | 0.00889 | 0.0068 | 62.126
5.5 | 0.6241 | 0.01042 | 0.0029 | 59.8944
6 | 0.6957 | 0.01218 | -0.0011 | 57.1182
6.5 | 0.7536 | 0.01375 | -0.0018 | 54.8073
7 | 0.7871 | 0.01506 | 0.0026 | 52.2643
7.5 | 0.8177 | 0.01672 | 0.0074 | 48.9055
8 | 0.8412 | 0.0191 | 0.0128 | 44.0419
8.5 | 0.8724 | 0.02118 | 0.0172 | 41.1898
9 | 0.8997 | 0.02388 | 0.0216 | 37.6759
9.5 | 0.919 | 0.0271 | 0.0267 | 33.9114
10 | 0.9242 | 0.0307 | 0.0325 | 30.1042
10.5 | 0.9187 | 0.03543 | 0.0371 | 25.93
11 | 0.9006 | 0.04183 | 0.0393 | 21.53
11.5 | 0.8763 | 0.04964 | 0.0384 | 17.6531
12 | 0.8355 | 0.06119 | 0.0336 | 13.6542
12.5 | 0.7809 | 0.07793 | 0.0231 | 10.0205
13 | 0.7106 | 0.10476 | 0.0063 | 6.7831
13.5 | 0.6696 | 0.12619 | -0.0036 | 5.3063
14 | 0.5495 | 0.12891 | -0.006 | 4.2627
14.5 | 0.6573 | 0.15351 | -0.014 | 4.2818
15 | 0.6553 | 0.16567 | -0.0191 | 3.9555

## 31. Re 500k Mach 0.50 (1)
BIGFOIL.COM POLAR EXPORT
e171
EPPLER 171 |  |  |  | Cl Max: | 1.076 | at alpha= | 20 | deg
JavaFoil+Calcfoil stall+Eppler ext transition |  |  |  | L/D Max: | 76.709 | at alpha= | 4 | deg
Re: | 500000 |  |  | Cd Min: | 0.00657 | at alpha= | -1.5 | deg
Mach: | 0.5 |  |  | Cl=0 at alpha= | 0 | deg
|  |  |  | @ Cl=0.1, Cd= | 0.0072091
|  |  |  | @ Cl=0.4, Cd= | 0.006731
|  |  |  | @ Cl=0.6, Cd= | 0.12902
alpha (deg) | Cl | Cd | Cm | Cl/Cd
-20 | -1.076 | 0.23176 | 0.016 | -4.644
-19.5 | -1.05 | 0.22422 | 0.015 | -4.685
-19 | -1.026 | 0.22089 | 0.015 | -4.647
-18.5 | -0.996 | 0.21066 | 0.014 | -4.727
-18 | -0.969 | 0.20601 | 0.013 | -4.702
-17.5 | -0.943 | 0.19734 | 0.013 | -4.777
-17 | -0.917 | 0.18984 | 0.013 | -4.828
-16.5 | -0.891 | 0.18738 | 0.012 | -4.753
-16 | -0.864 | 0.18008 | 0.012 | -4.8
-15.5 | -0.838 | 0.17555 | 0.011 | -4.772
-15 | -0.809 | 0.1689 | 0.01 | -4.79
-14.5 | -0.782 | 0.16414 | 0.01 | -4.767
-14 | -0.756 | 0.15007 | 0.01 | -5.039
-13.5 | -0.73 | 0.14865 | 0.009 | -4.908
-13 | -0.703 | 0.14368 | 0.009 | -4.894
-12.5 | -0.676 | 0.13111 | 0.008 | -5.155
-12 | -0.648 | 0.12425 | 0.007 | -5.218
-11.5 | -0.621 | 0.17351 | 0.007 | -3.582
-11 | -0.595 | 0.11653 | 0.007 | -5.106
-10.5 | -0.568 | 0.11332 | 0.006 | -5.016
-10 | -0.541 | 0.10384 | 0.005 | -5.208
-9.5 | -0.514 | 0.09961 | 0.005 | -5.159
-9 | -0.487 | 0.09667 | 0.005 | -5.039
-8.5 | -0.46 | 0.09237 | 0.005 | -4.984
-8 | -0.434 | 0.09031 | 0.004 | -4.801
-7.5 | -0.62 | 0.05775 | 0.004 | -10.738
-7 | -0.673 | 0.04999 | 0.004 | -13.471
-6.5 | -0.801 | 0.01639 | 0.009 | -48.876
-6 | -0.769 | 0.01536 | 0.009 | -50.05
-5.5 | -0.72 | 0.0144 | 0.008 | -50.016
-5 | -0.665 | 0.01357 | 0.007 | -49.024
-4.5 | -0.607 | 0.00797 | 0.006 | -76.1
-4 | -0.543 | 0.00708 | 0.006 | -76.709
-3.5 | -0.477 | 0.00693 | 0.005 | -68.887
-3 | -0.41 | 0.00674 | 0.004 | -60.87
-2.5 | -0.343 | 0.00668 | 0.004 | -51.26
-2 | -0.274 | 0.00663 | 0.003 | -41.398
-1.5 | -0.206 | 0.00657 | 0.002 | -31.32
-1 | -0.137 | 0.00722 | 0.001 | -19.034
-0.5 | -0.069 | 0.0072 | 0.001 | -9.541
0 | 0 | 0.0072 | 0 | 0
0.5 | 0.069 | 0.0072 | -0.001 | 9.548
1 | 0.137 | 0.00722 | -0.001 | 19.048
1.5 | 0.206 | 0.00657 | -0.002 | 31.32
2 | 0.274 | 0.00663 | -0.003 | 41.398
2.5 | 0.343 | 0.00668 | -0.004 | 51.26
3 | 0.41 | 0.00674 | -0.004 | 60.87
3.5 | 0.477 | 0.00693 | -0.005 | 68.887
4 | 0.543 | 0.00708 | -0.006 | 76.709
4.5 | 0.607 | 0.00797 | -0.006 | 76.1
5 | 0.665 | 0.01357 | -0.007 | 49.024
5.5 | 0.72 | 0.0144 | -0.008 | 50.016
6 | 0.769 | 0.01536 | -0.009 | 50.05
6.5 | 0.801 | 0.01639 | -0.009 | 48.876
7 | 0.673 | 0.04988 | -0.004 | 13.498
7.5 | 0.62 | 0.05857 | -0.004 | 10.588
8 | 0.434 | 0.09031 | -0.004 | 4.801
8.5 | 0.46 | 0.09237 | -0.005 | 4.984
9 | 0.487 | 0.09529 | -0.005 | 5.113
9.5 | 0.514 | 0.09894 | -0.005 | 5.194
10 | 0.541 | 0.10372 | -0.005 | 5.214
10.5 | 0.568 | 0.11512 | -0.006 | 4.936
11 | 0.595 | 0.11818 | -0.007 | 5.034
11.5 | 0.622 | 0.17673 | -0.007 | 3.517
12 | 0.648 | 0.12429 | -0.007 | 5.216
12.5 | 0.676 | 0.13161 | -0.008 | 5.135
13 | 0.703 | 0.14012 | -0.009 | 5.019
13.5 | 0.73 | 0.14869 | -0.009 | 4.906
14 | 0.756 | 0.15371 | -0.01 | 4.919
14.5 | 0.782 | 0.16394 | -0.01 | 4.773
15 | 0.809 | 0.16862 | -0.01 | 4.798
15.5 | 0.838 | 0.17499 | -0.011 | 4.787
16 | 0.864 | 0.18363 | -0.012 | 4.706
16.5 | 0.89 | 0.18687 | -0.012 | 4.765
17 | 0.916 | 0.19595 | -0.013 | 4.677
17.5 | 0.943 | 0.20103 | -0.013 | 4.689
18 | 0.969 | 0.20592 | -0.013 | 4.705
18.5 | 0.996 | 0.21217 | -0.014 | 4.694
19 | 1.026 | 0.22289 | -0.015 | 4.605
19.5 | 1.051 | 0.22383 | -0.015 | 4.694
20 | 1.076 | 0.22503 | -0.016 | 4.783

## 32. Re 500k Mach 0.50 (2)
BIGFOIL.COM POLAR EXPORT
e171
EPPLER 171 |  |  |  | Cl Max: | 0.863 | at alpha= | 20 | deg
XFOIL ncrit=9 |  |  |  | L/D Max: | 60.2342 | at alpha= | 4 | deg
Re: | 500000 |  |  | Cd Min: | 0.273 | at alpha= | 20 | deg
Mach: | 0.5 |  |  | Cl=0 at alpha= | 0 | deg
|  |  |  | @ Cl=0.1, Cd= | 0.00817
|  |  |  | @ Cl=0.4, Cd= | 0.0082185
|  |  |  | @ Cl=0.6, Cd= | 0.010741
alpha (deg) | Cl | Cd | Cm | Cl/Cd
-20 | -0.8623 | 0.27239 | 0.0783 | -3.1657
-19.5 | -0.8414 | 0.2634 | 0.0727 | -3.1944
-19 | -0.8235 | 0.25475 | 0.0661 | -3.2326
-18.5 | -0.8048 | 0.24588 | 0.0605 | -3.2731
-18 | -0.7828 | 0.23644 | 0.0568 | -3.3108
-17.5 | -0.7604 | 0.22885 | 0.0535 | -3.3227
-17 | -0.7401 | 0.22063 | 0.049 | -3.3545
-16.5 | -0.7209 | 0.21176 | 0.044 | -3.4043
-16 | -0.7072 | 0.2019 | 0.0368 | -3.5027
-15.5 | -0.6896 | 0.19263 | 0.032 | -3.5799
-15 | -0.6691 | 0.18483 | 0.03 | -3.6201
-14.5 | -0.6519 | 0.17639 | 0.0257 | -3.6958
-14 | -0.6377 | 0.16702 | 0.0209 | -3.8181
-13.5 | -0.6298 | 0.15521 | 0.0157 | -4.0577
-13 | -0.6307 | 0.14097 | 0.0091 | -4.474
-12.5 | -0.6272 | 0.12973 | 0.0039 | -4.8347
-12 | -0.6316 | 0.11769 | -0.0018 | -5.3666
-11.5 | -0.6445 | 0.10482 | -0.0082 | -6.1486
-11 | -0.6621 | 0.09103 | -0.0152 | -7.2734
-10.5 | -0.691 | 0.07607 | -0.0243 | -9.0837
-10 | -0.7195 | 0.0626 | -0.0333 | -11.4936
-9.5 | -0.746 | 0.05139 | -0.0399 | -14.5164
-9 | -0.777 | 0.04156 | -0.0443 | -18.6959
-8.5 | -0.7971 | 0.03393 | -0.0447 | -23.4925
-8 | -0.8076 | 0.02812 | -0.0417 | -28.7198
-7.5 | -0.8046 | 0.02374 | -0.0357 | -33.8922
-7 | -0.7962 | 0.02032 | -0.0271 | -39.1831
-6.5 | -0.7896 | 0.01748 | -0.0172 | -45.1716
-5.5 | -0.6564 | 0.0124 | -0.0181 | -52.9355
-5 | -0.6067 | 0.01093 | -0.0146 | -55.5078
-4.5 | -0.5617 | 0.00966 | -0.0104 | -58.147
-4 | -0.5144 | 0.00855 | -0.0066 | -60.1637
-3.5 | -0.4543 | 0.00827 | -0.0045 | -54.9335
-3 | -0.3911 | 0.00821 | -0.003 | -47.637
-2.5 | -0.3266 | 0.00819 | -0.0021 | -39.8779
-2 | -0.2615 | 0.00818 | -0.0014 | -31.9682
-1.5 | -0.1963 | 0.00817 | -0.0009 | -24.0269
-1 | -0.1309 | 0.00817 | -0.0005 | -16.022
-0.5 | -0.0655 | 0.00817 | -0.0002 | -8.0171
0 | 0 | 0.00818 | 0 | 0
0.5 | 0.0654 | 0.00817 | 0.0002 | 8.0049
1 | 0.1309 | 0.00817 | 0.0005 | 16.022
1.5 | 0.1963 | 0.00817 | 0.0009 | 24.0269
2 | 0.2615 | 0.00818 | 0.0014 | 31.9682
2.5 | 0.3266 | 0.00819 | 0.0021 | 39.8779
3 | 0.3911 | 0.00821 | 0.003 | 47.637
3.5 | 0.4543 | 0.00827 | 0.0045 | 54.9335
4 | 0.5144 | 0.00854 | 0.0066 | 60.2342
4.5 | 0.5617 | 0.00966 | 0.0104 | 58.147
5 | 0.6067 | 0.01093 | 0.0146 | 55.5078
5.5 | 0.6565 | 0.0124 | 0.0181 | 52.9435
6 | 0.7428 | 0.01499 | 0.014 | 49.553
6.5 | 0.7895 | 0.01749 | 0.0173 | 45.1401
7 | 0.7967 | 0.02028 | 0.027 | 39.285
7.5 | 0.805 | 0.02371 | 0.0357 | 33.9519
8 | 0.8075 | 0.02816 | 0.0417 | 28.6754
8.5 | 0.7975 | 0.03396 | 0.0447 | 23.4835
9 | 0.7757 | 0.04171 | 0.0442 | 18.5975
9.5 | 0.7501 | 0.05111 | 0.0403 | 14.6762
10 | 0.7184 | 0.06281 | 0.033 | 11.4377
10.5 | 0.6915 | 0.07608 | 0.0242 | 9.0891
11 | 0.6647 | 0.09078 | 0.0153 | 7.3221
11.5 | 0.6446 | 0.10492 | 0.008 | 6.1437
12 | 0.6312 | 0.11788 | 0.0016 | 5.3546
12.5 | 0.6277 | 0.12983 | -0.0041 | 4.8348
13 | 0.6302 | 0.14159 | -0.0095 | 4.4509
13.5 | 0.6308 | 0.15517 | -0.0157 | 4.0652
14 | 0.6419 | 0.16606 | -0.019 | 3.8655
14.5 | 0.6525 | 0.17658 | -0.0259 | 3.6952
15 | 0.6692 | 0.18526 | -0.0303 | 3.6122
16 | 0.7077 | 0.20215 | -0.037 | 3.5009
16.5 | 0.7216 | 0.21192 | -0.0441 | 3.4051
17 | 0.7408 | 0.22089 | -0.0491 | 3.3537
17.5 | 0.7611 | 0.22912 | -0.0536 | 3.3218
18 | 0.7821 | 0.23707 | -0.0578 | 3.299
18.5 | 0.8051 | 0.24635 | -0.0607 | 3.2681
19 | 0.8241 | 0.25519 | -0.0663 | 3.2294
19.5 | 0.8421 | 0.2639 | -0.0728 | 3.191
20 | 0.863 | 0.273 | -0.0785 | 3.1612

## 33. Re 750k Mach 0.00 (1)
BIGFOIL.COM POLAR EXPORT
e171
EPPLER 171 |  |  |  | Cl Max: | 0.937 | at alpha= | 9.5 | deg
JavaFoil+Calcfoil stall+Eppler ext transition |  |  |  | L/D Max: | 92.416 | at alpha= | 5 | deg
Re: | 750000 |  |  | Cd Min: | 0.00622 | at alpha= | -0.5 | deg
Mach: | 0 |  |  | Cl=0 at alpha= | 0 | deg
|  |  |  | @ Cl=0.1, Cd= | 0.0062268
|  |  |  | @ Cl=0.4, Cd= | 0.0064871
|  |  |  | @ Cl=0.6, Cd= | 0.0070385
alpha (deg) | Cl | Cd | Cm | Cl/Cd
-14.5 | -0.68 | 0.1165 | 0.007 | -5.835
-14 | -0.704 | 0.10992 | 0.006 | -6.405
-13.5 | -0.726 | 0.1037 | 0.006 | -7.005
-13 | -0.746 | 0.09789 | 0.006 | -7.625
-12.5 | -0.763 | 0.09057 | 0.006 | -8.428
-12 | -0.777 | 0.08438 | 0.006 | -9.203
-11.5 | -0.787 | 0.07813 | 0.006 | -10.071
-11 | -0.792 | 0.07308 | 0.006 | -10.831
-10.5 | -0.794 | 0.06681 | 0.007 | -11.89
-10 | -0.928 | 0.02003 | 0.012 | -46.302
-9.5 | -0.937 | 0.01662 | 0.011 | -56.383
-9 | -0.926 | 0.0151 | 0.011 | -61.317
-8.5 | -0.904 | 0.01422 | 0.01 | -63.604
-8 | -0.873 | 0.01348 | 0.01 | -64.803
-7.5 | -0.836 | 0.01266 | 0.009 | -66.058
-7 | -0.794 | 0.01243 | 0.009 | -63.882
-6.5 | -0.745 | 0.00905 | 0.008 | -82.365
-6 | -0.694 | 0.00954 | 0.007 | -72.739
-5.5 | -0.641 | 0.00921 | 0.007 | -69.578
-5 | -0.586 | 0.00635 | 0.006 | -92.36
-4.5 | -0.53 | 0.00685 | 0.006 | -77.451
-4 | -0.473 | 0.00666 | 0.005 | -71.03
-3.5 | -0.415 | 0.00651 | 0.004 | -63.727
-3 | -0.356 | 0.00642 | 0.004 | -55.472
-2.5 | -0.297 | 0.00633 | 0.003 | -46.942
-2 | -0.238 | 0.00627 | 0.003 | -37.939
-1.5 | -0.178 | 0.00624 | 0.002 | -28.58
-1 | -0.119 | 0.00623 | 0.001 | -19.109
-0.5 | -0.06 | 0.00622 | 0.001 | -9.566
0 | 0 | 0.00625 | 0 | 0
0.5 | 0.06 | 0.00622 | -0.001 | 9.573
1 | 0.119 | 0.00623 | -0.001 | 19.122
1.5 | 0.179 | 0.00624 | -0.002 | 28.595
2 | 0.238 | 0.00627 | -0.003 | 37.959
2.5 | 0.297 | 0.00633 | -0.003 | 46.968
3 | 0.356 | 0.00642 | -0.004 | 55.503
3.5 | 0.415 | 0.00651 | -0.004 | 63.762
4 | 0.473 | 0.00666 | -0.005 | 71.071
4.5 | 0.53 | 0.00685 | -0.006 | 77.497
5 | 0.587 | 0.00635 | -0.006 | 92.416
5.5 | 0.641 | 0.00921 | -0.007 | 69.578
6 | 0.694 | 0.00954 | -0.007 | 72.739
6.5 | 0.745 | 0.00905 | -0.008 | 82.365
7 | 0.794 | 0.01243 | -0.009 | 63.882
7.5 | 0.836 | 0.01266 | -0.009 | 66.058
8 | 0.873 | 0.01348 | -0.01 | 64.803
8.5 | 0.904 | 0.01422 | -0.01 | 63.604
9 | 0.926 | 0.0151 | -0.011 | 61.317
9.5 | 0.937 | 0.01662 | -0.011 | 56.383
10 | 0.928 | 0.02003 | -0.012 | 46.302
10.5 | 0.794 | 0.06681 | -0.007 | 11.89
11 | 0.792 | 0.07308 | -0.006 | 10.831
11.5 | 0.787 | 0.07813 | -0.006 | 10.071
12 | 0.777 | 0.08438 | -0.006 | 9.203
12.5 | 0.763 | 0.09057 | -0.006 | 8.428
13 | 0.746 | 0.09789 | -0.006 | 7.625
13.5 | 0.726 | 0.1037 | -0.006 | 7.005
14 | 0.704 | 0.10992 | -0.006 | 6.405
14.5 | 0.68 | 0.1165 | -0.007 | 5.835

## 34. Re 750k Mach 0.00 (2)
BIGFOIL.COM POLAR EXPORT
e171
EPPLER 171 |  |  |  | Cl Max: | 1.0271 | at alpha= | 12 | deg
XFOIL ncrit=9 |  |  |  | L/D Max: | 67.6763 | at alpha= | 4.5 | deg
Re: | 750000 |  |  | Cd Min: | 0.19063 | at alpha= | -17 | deg
Mach: | 0 |  |  | Cl=0 at alpha= | 0 | deg
|  |  |  | @ Cl=0.1, Cd= | 0.0065
|  |  |  | @ Cl=0.4, Cd= | 0.0066497
|  |  |  | @ Cl=0.6, Cd= | 0.0092076
alpha (deg) | Cl | Cd | Cm | Cl/Cd
-17 | -0.6984 | 0.19063 | 0.033 | -3.6636
-16.5 | -0.6835 | 0.18481 | 0.0299 | -3.6984
-16 | -0.6716 | 0.1774 | 0.0262 | -3.7858
-15.5 | -0.8184 | 0.11597 | 0.0014 | -7.057
-15 | -0.8883 | 0.08992 | -0.014 | -9.8788
-14.5 | -0.9242 | 0.0745 | -0.0236 | -12.4054
-14 | -0.9637 | 0.06117 | -0.0308 | -15.7545
-13.5 | -0.9892 | 0.05163 | -0.0347 | -19.1594
-13 | -1.0058 | 0.04424 | -0.0364 | -22.7351
-12.5 | -1.0234 | 0.03738 | -0.0359 | -27.3783
-12 | -1.0269 | 0.03263 | -0.0338 | -31.471
-11.5 | -1.0213 | 0.02917 | -0.0305 | -35.012
-11 | -1.0106 | 0.02642 | -0.0263 | -38.2513
-10.5 | -1.0113 | 0.02257 | -0.0195 | -44.8073
-10 | -0.986 | 0.02076 | -0.0157 | -47.4952
-9.5 | -0.9574 | 0.01893 | -0.012 | -50.5758
-9 | -0.9233 | 0.01753 | -0.0089 | -52.6697
-8.5 | -0.8929 | 0.01582 | -0.005 | -56.4412
-8 | -0.8587 | 0.01449 | -0.0016 | -59.2616
-7.5 | -0.8207 | 0.01349 | 0.0013 | -60.8377
-7 | -0.7837 | 0.01247 | 0.0045 | -62.8468
-6.5 | -0.7239 | 0.01144 | 0.0029 | -63.278
-6 | -0.6561 | 0.01017 | -0.0006 | -64.5133
-5.5 | -0.5845 | 0.00894 | -0.005 | -65.3803
-5 | -0.5335 | 0.00806 | -0.0045 | -66.1911
-4.5 | -0.4893 | 0.00723 | -0.0026 | -67.6763
-4 | -0.4409 | 0.00676 | -0.0013 | -65.2219
-3.5 | -0.3879 | 0.00662 | -0.0007 | -58.5952
-3 | -0.3337 | 0.00656 | -0.0004 | -50.8689
-2.5 | -0.2786 | 0.00653 | -0.0002 | -42.6646
-2 | -0.2234 | 0.00651 | -0.0001 | -34.3164
-1.5 | -0.1677 | 0.00651 | 0 | -25.7604
-1 | -0.1119 | 0.0065 | 0 | -17.2154
-0.5 | -0.0559 | 0.00651 | 0 | -8.5868
0 | 0 | 0.00651 | 0 | 0
0.5 | 0.0559 | 0.0065 | 0 | 8.6
1 | 0.1118 | 0.0065 | 0 | 17.2
1.5 | 0.1677 | 0.00651 | 0 | 25.7604
2 | 0.2234 | 0.00651 | 0.0001 | 34.3164
2.5 | 0.2786 | 0.00653 | 0.0002 | 42.6646
3 | 0.3337 | 0.00656 | 0.0004 | 50.8689
3.5 | 0.3879 | 0.00662 | 0.0007 | 58.5952
4 | 0.4409 | 0.00675 | 0.0013 | 65.3185
4.5 | 0.4893 | 0.00723 | 0.0026 | 67.6763
5 | 0.5335 | 0.00806 | 0.0045 | 66.1911
5.5 | 0.5844 | 0.00894 | 0.005 | 65.3691
6 | 0.6561 | 0.01017 | 0.0006 | 64.5133
6.5 | 0.724 | 0.01144 | -0.0029 | 63.2867
7 | 0.7836 | 0.01247 | -0.0045 | 62.8388
7.5 | 0.8204 | 0.01352 | -0.0013 | 60.6805
8 | 0.8589 | 0.01448 | 0.0016 | 59.3163
8.5 | 0.8938 | 0.01574 | 0.0049 | 56.7853
9 | 0.9232 | 0.01754 | 0.0089 | 52.634
9.5 | 0.9557 | 0.0191 | 0.0123 | 50.0366
10 | 0.9865 | 0.02072 | 0.0156 | 47.611
10.5 | 1.0114 | 0.02259 | 0.0195 | 44.772
11 | 1.0142 | 0.02601 | 0.0259 | 38.9927
11.5 | 1.023 | 0.02902 | 0.0303 | 35.2516
12 | 1.0271 | 0.0327 | 0.0337 | 31.4098
12.5 | 1.0252 | 0.03726 | 0.0357 | 27.5148
13 | 1.0142 | 0.04329 | 0.0362 | 23.428
13.5 | 0.9938 | 0.05114 | 0.0347 | 19.4329
14 | 0.9689 | 0.06058 | 0.0308 | 15.9937
14.5 | 0.9283 | 0.07407 | 0.0236 | 12.5327
15 | 0.8769 | 0.09266 | 0.0122 | 9.4636
15.5 | 0.6658 | 0.16778 | -0.0217 | 3.9683
16 | 0.6728 | 0.1774 | -0.0263 | 3.7926
16.5 | 0.6843 | 0.185 | -0.0301 | 3.6989
17 | 0.6998 | 0.19049 | -0.033 | 3.6737

## 35. Re 750k Mach 0.10 (1)
BIGFOIL.COM POLAR EXPORT
e171
EPPLER 171 |  |  |  | Cl Max: | 0.932 | at alpha= | 9.5 | deg
JavaFoil+Calcfoil stall+Eppler ext transition |  |  |  | L/D Max: | 91.922 | at alpha= | 5 | deg
Re: | 750000 |  |  | Cd Min: | 0.00622 | at alpha= | -0.5 | deg
Mach: | 0.1 |  |  | Cl=0 at alpha= | 0 | deg
|  |  |  | @ Cl=0.1, Cd= | 0.0062333
|  |  |  | @ Cl=0.4, Cd= | 0.0065198
|  |  |  | @ Cl=0.6, Cd= | 0.0069946
alpha (deg) | Cl | Cd | Cm | Cl/Cd
-14.5 | -0.644 | 0.11864 | 0.007 | -5.427
-14 | -0.672 | 0.11258 | 0.006 | -5.971
-13.5 | -0.699 | 0.1058 | 0.006 | -6.603
-13 | -0.723 | 0.09885 | 0.006 | -7.309
-12.5 | -0.744 | 0.09082 | 0.006 | -8.188
-12 | -0.761 | 0.08463 | 0.006 | -8.988
-11.5 | -0.773 | 0.07911 | 0.006 | -9.773
-11 | -0.782 | 0.07361 | 0.006 | -10.622
-10.5 | -0.786 | 0.06813 | 0.006 | -11.538
-10 | -0.89 | 0.02636 | 0.011 | -33.776
-9.5 | -0.932 | 0.017 | 0.011 | -54.793
-9 | -0.923 | 0.01549 | 0.011 | -59.582
-8.5 | -0.905 | 0.01435 | 0.01 | -63.058
-8 | -0.875 | 0.01359 | 0.01 | -64.41
-7.5 | -0.839 | 0.01278 | 0.009 | -65.623
-7 | -0.797 | 0.01252 | 0.009 | -63.669
-6.5 | -0.748 | 0.00908 | 0.008 | -82.421
-6 | -0.697 | 0.00954 | 0.008 | -73.014
-5.5 | -0.643 | 0.00928 | 0.007 | -69.342
-5 | -0.589 | 0.00641 | 0.006 | -91.922
-4.5 | -0.533 | 0.0069 | 0.006 | -77.233
-4 | -0.475 | 0.00666 | 0.005 | -71.397
-3.5 | -0.417 | 0.00654 | 0.004 | -63.802
-3 | -0.358 | 0.00647 | 0.004 | -55.348
-2.5 | -0.299 | 0.00635 | 0.003 | -47.021
-2 | -0.239 | 0.00629 | 0.003 | -38.01
-1.5 | -0.179 | 0.00626 | 0.002 | -28.659
-1 | -0.12 | 0.00624 | 0.001 | -19.162
-0.5 | -0.06 | 0.00622 | 0.001 | -9.618
0 | 0 | 0.00625 | 0 | 0
0.5 | 0.06 | 0.00622 | -0.001 | 9.624
1 | 0.12 | 0.00624 | -0.001 | 19.174
1.5 | 0.179 | 0.00626 | -0.002 | 28.674
2 | 0.239 | 0.00629 | -0.003 | 38.031
2.5 | 0.299 | 0.00635 | -0.003 | 47.047
3 | 0.358 | 0.00647 | -0.004 | 55.379
3.5 | 0.417 | 0.00654 | -0.004 | 63.838
4 | 0.476 | 0.00666 | -0.005 | 71.438
4.5 | 0.533 | 0.0069 | -0.006 | 77.279
5 | 0.589 | 0.00641 | -0.006 | 91.922
5.5 | 0.643 | 0.00928 | -0.007 | 69.342
6 | 0.697 | 0.00954 | -0.008 | 73.014
6.5 | 0.748 | 0.00908 | -0.008 | 82.421
7 | 0.797 | 0.01252 | -0.009 | 63.669
7.5 | 0.839 | 0.01278 | -0.009 | 65.623
8 | 0.875 | 0.01359 | -0.01 | 64.41
8.5 | 0.905 | 0.01435 | -0.01 | 63.058
9 | 0.923 | 0.01549 | -0.011 | 59.582
9.5 | 0.932 | 0.017 | -0.011 | 54.793
10 | 0.89 | 0.02636 | -0.011 | 33.776
10.5 | 0.786 | 0.06813 | -0.006 | 11.538
11 | 0.782 | 0.07361 | -0.006 | 10.622
11.5 | 0.773 | 0.07911 | -0.006 | 9.773
12 | 0.761 | 0.08463 | -0.006 | 8.988
12.5 | 0.744 | 0.09082 | -0.006 | 8.188
13 | 0.723 | 0.09885 | -0.006 | 7.309
13.5 | 0.699 | 0.1058 | -0.006 | 6.603
14 | 0.672 | 0.11258 | -0.006 | 5.971
14.5 | 0.644 | 0.11864 | -0.007 | 5.427

## 36. Re 750k Mach 0.10 (2)
BIGFOIL.COM POLAR EXPORT
e171
EPPLER 171 |  |  |  | Cl Max: | 1.012 | at alpha= | 11.5 | deg
XFOIL ncrit=9 |  |  |  | L/D Max: | 67.2914 | at alpha= | 4.5 | deg
Re: | 750000 |  |  | Cd Min: | 0.19177 | at alpha= | -17 | deg
Mach: | 0.1 |  |  | Cl=0 at alpha= | 0 | deg
|  |  |  | @ Cl=0.1, Cd= | 0.00651
|  |  |  | @ Cl=0.4, Cd= | 0.0066755
|  |  |  | @ Cl=0.6, Cd= | 0.0092531
alpha (deg) | Cl | Cd | Cm | Cl/Cd
-17 | -0.6988 | 0.19177 | 0.0335 | -3.6439
-16.5 | -0.6835 | 0.1859 | 0.0305 | -3.6767
-16 | -0.6714 | 0.17843 | 0.0267 | -3.7628
-15.5 | -0.6638 | 0.1691 | 0.0222 | -3.9255
-15 | -0.8401 | 0.10236 | -0.0065 | -8.2073
-14.5 | -0.882 | 0.08389 | -0.0179 | -10.5138
-14 | -0.9248 | 0.06829 | -0.0272 | -13.5422
-13.5 | -0.9549 | 0.05711 | -0.033 | -16.7204
-13 | -0.9767 | 0.04844 | -0.0361 | -20.1631
-12.5 | -1.0014 | 0.04037 | -0.0369 | -24.8055
-12 | -1.0108 | 0.03476 | -0.0356 | -29.0794
-11.5 | -1.0103 | 0.03063 | -0.0327 | -32.984
-11 | -0.9999 | 0.02792 | -0.029 | -35.813
-10.5 | -1.0051 | 0.02336 | -0.0222 | -43.0265
-10 | -0.9843 | 0.02142 | -0.0176 | -45.9524
-9.5 | -0.9575 | 0.01943 | -0.0136 | -49.2795
-9 | -0.9249 | 0.01789 | -0.0102 | -51.6993
-8.5 | -0.8909 | 0.01645 | -0.0068 | -54.1581
-8 | -0.8618 | 0.01469 | -0.0025 | -58.6658
-7.5 | -0.8222 | 0.0138 | 0.0004 | -59.5797
-7 | -0.7874 | 0.01257 | 0.004 | -62.6412
-6.5 | -0.7271 | 0.01151 | 0.0024 | -63.1712
-6 | -0.6587 | 0.01025 | -0.0011 | -64.2634
-5.5 | -0.5863 | 0.00902 | -0.0055 | -65
-5 | -0.5363 | 0.00815 | -0.0047 | -65.8037
-4.5 | -0.4919 | 0.0073 | -0.0027 | -67.3836
-4 | -0.4434 | 0.00679 | -0.0014 | -65.3019
-3.5 | -0.3903 | 0.00665 | -0.0008 | -58.6917
-3 | -0.3357 | 0.00657 | -0.0004 | -51.0959
-2.5 | -0.2803 | 0.00656 | -0.0002 | -42.7287
-2 | -0.2247 | 0.00653 | -0.0001 | -34.4104
-1.5 | -0.1687 | 0.00652 | 0 | -25.8742
-1 | -0.1125 | 0.00651 | 0 | -17.2811
-0.5 | -0.0562 | 0.00651 | 0 | -8.6329
0 | 0 | 0.00652 | 0 | 0
0.5 | 0.0562 | 0.00651 | 0 | 8.6329
1 | 0.1125 | 0.00651 | 0 | 17.2811
1.5 | 0.1687 | 0.00652 | 0 | 25.8742
2 | 0.2247 | 0.00653 | 0.0001 | 34.4104
2.5 | 0.2803 | 0.00656 | 0.0002 | 42.7287
3 | 0.3357 | 0.00657 | 0.0004 | 51.0959
3.5 | 0.3903 | 0.00665 | 0.0008 | 58.6917
4 | 0.4435 | 0.00679 | 0.0014 | 65.3166
4.5 | 0.4919 | 0.00731 | 0.0028 | 67.2914
5 | 0.5363 | 0.00815 | 0.0047 | 65.8037
5.5 | 0.5863 | 0.00902 | 0.0055 | 65
6 | 0.6586 | 0.01025 | 0.0011 | 64.2537
6.5 | 0.7272 | 0.01151 | -0.0024 | 63.1798
7 | 0.7874 | 0.01258 | -0.004 | 62.5914
7.5 | 0.8225 | 0.01378 | -0.0004 | 59.688
8 | 0.862 | 0.01468 | 0.0025 | 58.7193
8.5 | 0.8931 | 0.01627 | 0.0064 | 54.8924
9 | 0.9247 | 0.0179 | 0.0102 | 51.6592
9.5 | 0.9558 | 0.01961 | 0.0138 | 48.7404
10 | 0.9849 | 0.02138 | 0.0175 | 46.0664
10.5 | 1.0052 | 0.02341 | 0.0221 | 42.9389
11 | 1.0039 | 0.02744 | 0.0285 | 36.5853
11.5 | 1.012 | 0.03049 | 0.0325 | 33.1912
12 | 1.0108 | 0.03485 | 0.0355 | 29.0043
12.5 | 1.0033 | 0.04024 | 0.0368 | 24.9329
13 | 0.986 | 0.04737 | 0.0361 | 20.8149
13.5 | 0.9598 | 0.05658 | 0.033 | 16.9636
14 | 0.93 | 0.06766 | 0.0273 | 13.7452
14.5 | 0.8862 | 0.08348 | 0.0178 | 10.6157
15 | 0.8273 | 0.10568 | 0.0044 | 7.8283
15.5 | 0.6652 | 0.16874 | -0.0221 | 3.9422
16 | 0.6726 | 0.17846 | -0.0268 | 3.7689
16.5 | 0.6844 | 0.18609 | -0.0306 | 3.6778

## 37. Re 750k Mach 0.25 (1)
BIGFOIL.COM POLAR EXPORT
e171
EPPLER 171 |  |  |  | Cl Max: | 0.898 | at alpha= | 8.5 | deg
JavaFoil+Calcfoil stall+Eppler ext transition |  |  |  | L/D Max: | 90.629 | at alpha= | 5 | deg
Re: | 750000 |  |  | Cd Min: | 0.00627 | at alpha= | -4.5 | deg
Mach: | 0.25 |  |  | Cl=0 at alpha= | 0 | deg
|  |  |  | @ Cl=0.1, Cd= | 0.00627
|  |  |  | @ Cl=0.4, Cd= | 0.0065582
|  |  |  | @ Cl=0.6, Cd= | 0.11633
alpha (deg) | Cl | Cd | Cm | Cl/Cd
-13.5 | -0.446 | 0.11633 | 0.006 | -3.83
-13 | -0.51 | 0.10991 | 0.006 | -4.639
-12.5 | -0.568 | 0.10044 | 0.006 | -5.658
-12 | -0.62 | 0.09286 | 0.006 | -6.676
-11.5 | -0.664 | 0.08792 | 0.005 | -7.55
-11 | -0.699 | 0.08081 | 0.005 | -8.652
-10.5 | -0.725 | 0.07354 | 0.005 | -9.863
-10 | -0.742 | 0.06687 | 0.006 | -11.102
-9.5 | -0.753 | 0.06061 | 0.006 | -12.423
-9 | -0.881 | 0.01919 | 0.011 | -45.917
-8.5 | -0.898 | 0.01533 | 0.011 | -58.594
-8 | -0.88 | 0.01432 | 0.01 | -61.456
-7.5 | -0.85 | 0.01341 | 0.01 | -63.393
-7 | -0.812 | 0.01308 | 0.009 | -62.084
-6.5 | -0.764 | 0.01251 | 0.008 | -61.078
-6 | -0.713 | 0.00904 | 0.008 | -78.822
-5.5 | -0.659 | 0.00947 | 0.007 | -69.629
-5 | -0.604 | 0.00667 | 0.006 | -90.629
-4.5 | -0.547 | 0.00627 | 0.006 | -87.252
-4 | -0.488 | 0.00678 | 0.005 | -71.979
-3.5 | -0.428 | 0.00662 | 0.005 | -64.711
-3 | -0.368 | 0.00649 | 0.004 | -56.672
-2.5 | -0.307 | 0.00643 | 0.003 | -47.747
-2 | -0.246 | 0.00633 | 0.003 | -38.806
-1.5 | -0.184 | 0.00629 | 0.002 | -29.287
-1 | -0.123 | 0.00627 | 0.001 | -19.6
-0.5 | -0.061 | 0.00627 | 0.001 | -9.801
0 | 0 | 0.0063 | 0 | 0
0.5 | 0.062 | 0.00627 | -0.001 | 9.808
1 | 0.123 | 0.00627 | -0.001 | 19.613
1.5 | 0.184 | 0.00629 | -0.002 | 29.302
2 | 0.246 | 0.00633 | -0.003 | 38.827
2.5 | 0.307 | 0.00643 | -0.003 | 47.774
3 | 0.368 | 0.00649 | -0.004 | 56.704
3.5 | 0.429 | 0.00662 | -0.005 | 64.748
4 | 0.488 | 0.00678 | -0.005 | 72.021
4.5 | 0.547 | 0.00627 | -0.006 | 87.252
5 | 0.604 | 0.00667 | -0.006 | 90.629
5.5 | 0.659 | 0.00947 | -0.007 | 69.629
6 | 0.713 | 0.00904 | -0.008 | 78.822
6.5 | 0.764 | 0.01251 | -0.008 | 61.078
7 | 0.812 | 0.01308 | -0.009 | 62.084
7.5 | 0.85 | 0.01341 | -0.01 | 63.393
8 | 0.88 | 0.01432 | -0.01 | 61.456
8.5 | 0.898 | 0.01533 | -0.011 | 58.594
9 | 0.881 | 0.01919 | -0.011 | 45.917
9.5 | 0.753 | 0.06061 | -0.006 | 12.423
10 | 0.742 | 0.06687 | -0.006 | 11.102
10.5 | 0.725 | 0.07354 | -0.005 | 9.863
11 | 0.699 | 0.08081 | -0.005 | 8.652
11.5 | 0.664 | 0.08792 | -0.005 | 7.55
12 | 0.62 | 0.09286 | -0.006 | 6.676
12.5 | 0.568 | 0.10044 | -0.006 | 5.658
13 | 0.51 | 0.10991 | -0.006 | 4.639
13.5 | 0.446 | 0.11633 | -0.006 | 3.83

## 38. Re 750k Mach 0.25 (2)
BIGFOIL.COM POLAR EXPORT
e171
EPPLER 171 |  |  |  | Cl Max: | 0.9588 | at alpha= | 10.5 | deg
XFOIL ncrit=9 |  |  |  | L/D Max: | 65.7143 | at alpha= | 4.5 | deg
Re: | 750000 |  |  | Cd Min: | 0.17305 | at alpha= | -15.5 | deg
Mach: | 0.25 |  |  | Cl=0 at alpha= | 0 | deg
|  |  |  | @ Cl=0.1, Cd= | 0.0065972
|  |  |  | @ Cl=0.4, Cd= | 0.0067668
|  |  |  | @ Cl=0.6, Cd= | 0.0094686
alpha (deg) | Cl | Cd | Cm | Cl/Cd
-15.5 | -0.6634 | 0.17305 | 0.0239 | -3.8336
-15 | -0.6706 | 0.15664 | 0.0178 | -4.2812
-14.5 | -0.667 | 0.1472 | 0.0135 | -4.5312
-14 | -0.7854 | 0.10397 | -0.0058 | -7.5541
-13.5 | -0.8197 | 0.08633 | -0.0163 | -9.495
-13 | -0.8527 | 0.07141 | -0.0259 | -11.9409
-12.5 | -0.8743 | 0.06029 | -0.0322 | -14.5016
-12 | -0.9051 | 0.04971 | -0.0371 | -18.2076
-11.5 | -0.9356 | 0.04061 | -0.0391 | -23.0387
-11 | -0.9529 | 0.03401 | -0.0381 | -28.0182
-10.5 | -0.9597 | 0.02929 | -0.0349 | -32.7654
-10 | -0.9547 | 0.02595 | -0.0301 | -36.79
-9.5 | -0.9466 | 0.02285 | -0.0236 | -41.4267
-9 | -0.9254 | 0.02037 | -0.0183 | -45.4296
-8.5 | -0.8978 | 0.01827 | -0.0135 | -49.1407
-8 | -0.8739 | 0.01601 | -0.008 | -54.5846
-7.5 | -0.8396 | 0.01465 | -0.0037 | -57.3106
-7 | -0.8056 | 0.01329 | 0.0007 | -60.617
-6.5 | -0.7446 | 0.01204 | -0.0004 | -61.8439
-6 | -0.6713 | 0.01077 | -0.004 | -62.3305
-5.5 | -0.5984 | 0.00944 | -0.0078 | -63.3898
-4.5 | -0.5061 | 0.0077 | -0.0036 | -65.7273
-4 | -0.4577 | 0.00698 | -0.0019 | -65.5731
-3.5 | -0.403 | 0.00677 | -0.0011 | -59.5273
-3 | -0.3466 | 0.00671 | -0.0007 | -51.6542
-2.5 | -0.2894 | 0.00665 | -0.0004 | -43.5188
-2 | -0.2316 | 0.00664 | -0.0002 | -34.8795
-1.5 | -0.174 | 0.00661 | -0.0001 | -26.3238
-1 | -0.1161 | 0.0066 | 0 | -17.5909
-0.5 | -0.058 | 0.00659 | 0 | -8.8012
0 | 0 | 0.00659 | 0 | 0
0.5 | 0.058 | 0.00659 | 0 | 8.8012
1 | 0.116 | 0.0066 | 0 | 17.5758
1.5 | 0.1739 | 0.00661 | 0.0001 | 26.3086
2 | 0.2316 | 0.00664 | 0.0002 | 34.8795
2.5 | 0.2894 | 0.00665 | 0.0004 | 43.5188
3 | 0.3466 | 0.00671 | 0.0007 | 51.6542
3.5 | 0.403 | 0.00677 | 0.0011 | 59.5273
4 | 0.4577 | 0.00698 | 0.0019 | 65.5731
4.5 | 0.506 | 0.0077 | 0.0036 | 65.7143
5.5 | 0.5984 | 0.00944 | 0.0078 | 63.3898
6.5 | 0.7445 | 0.01205 | 0.0004 | 61.7842
7 | 0.8055 | 0.01331 | -0.0007 | 60.5184
7.5 | 0.8397 | 0.01464 | 0.0037 | 57.3566
8 | 0.8736 | 0.01604 | 0.008 | 54.4638
8.5 | 0.8973 | 0.01831 | 0.0136 | 49.006
9 | 0.9251 | 0.02041 | 0.0183 | 45.3258
9.5 | 0.9457 | 0.02304 | 0.0237 | 41.046
10 | 0.9547 | 0.02597 | 0.03 | 36.7616
10.5 | 0.9588 | 0.02947 | 0.035 | 32.5348
11 | 0.9554 | 0.03382 | 0.038 | 28.2496
11.5 | 0.9296 | 0.04136 | 0.0389 | 22.4758
12 | 0.9049 | 0.04986 | 0.0369 | 18.1488
12.5 | 0.8696 | 0.06112 | 0.0316 | 14.2277
13 | 0.8389 | 0.07371 | 0.024 | 11.3811
13.5 | 0.8213 | 0.08621 | 0.0161 | 9.5267
14 | 0.7882 | 0.10357 | 0.0058 | 7.6103
14.5 | 0.667 | 0.14795 | -0.0138 | 4.5083
15 | 0.6556 | 0.16295 | -0.0191 | 4.0233
15.5 | 0.664 | 0.17299 | -0.0238 | 3.8384

## 39. Re 750k Mach 0.50 (1)
BIGFOIL.COM POLAR EXPORT
e171
EPPLER 171 |  |  |  | Cl Max: | 1.077 | at alpha= | 20 | deg
JavaFoil+Calcfoil stall+Eppler ext transition |  |  |  | L/D Max: | 84.557 | at alpha= | 4 | deg
Re: | 750000 |  |  | Cd Min: | 0.00593 | at alpha= | -2 | deg
Mach: | 0.5 |  |  | Cl=0 at alpha= | 0 | deg
|  |  |  | @ Cl=0.1, Cd= | 0.0064791
|  |  |  | @ Cl=0.4, Cd= | 0.0060603
|  |  |  | @ Cl=0.6, Cd= | 0.11888
alpha (deg) | Cl | Cd | Cm | Cl/Cd
-20 | -1.077 | 0.21266 | 0.016 | -5.062
-19.5 | -1.051 | 0.20471 | 0.015 | -5.132
-19 | -1.027 | 0.19779 | 0.015 | -5.195
-18.5 | -0.997 | 0.1931 | 0.014 | -5.163
-18 | -0.969 | 0.18738 | 0.014 | -5.173
-17.5 | -0.943 | 0.18125 | 0.013 | -5.203
-17 | -0.917 | 0.1751 | 0.013 | -5.236
-16.5 | -0.891 | 0.16972 | 0.012 | -5.248
-16 | -0.865 | 0.16679 | 0.012 | -5.183
-15.5 | -0.839 | 0.1626 | 0.012 | -5.159
-15 | -0.809 | 0.15298 | 0.011 | -5.291
-14.5 | -0.783 | 0.1473 | 0.01 | -5.313
-14 | -0.756 | 0.13887 | 0.01 | -5.447
-13.5 | -0.73 | 0.13623 | 0.009 | -5.356
-13 | -0.703 | 0.13285 | 0.009 | -5.294
-12.5 | -0.677 | 0.12331 | 0.009 | -5.486
-12 | -0.649 | 0.11544 | 0.008 | -5.618
-11.5 | -0.622 | 0.15686 | 0.007 | -3.962
-11 | -0.595 | 0.10709 | 0.007 | -5.557
-10.5 | -0.568 | 0.10395 | 0.006 | -5.469
-10 | -0.541 | 0.09507 | 0.006 | -5.691
-9.5 | -0.514 | 0.0924 | 0.005 | -5.563
-9 | -0.487 | 0.09042 | 0.005 | -5.389
-8.5 | -0.461 | 0.08532 | 0.005 | -5.398
-8 | -0.434 | 0.08274 | 0.004 | -5.242
-7.5 | -0.62 | 0.05588 | 0.004 | -11.101
-7 | -0.674 | 0.04794 | 0.004 | -14.054
-6.5 | -0.806 | 0.01521 | 0.009 | -53.009
-6 | -0.77 | 0.01415 | 0.009 | -54.441
-5.5 | -0.722 | 0.0133 | 0.008 | -54.243
-5 | -0.666 | 0.01251 | 0.007 | -53.212
-4.5 | -0.607 | 0.0072 | 0.006 | -84.263
-4 | -0.543 | 0.00642 | 0.006 | -84.557
-3.5 | -0.478 | 0.00623 | 0.005 | -76.645
-3 | -0.411 | 0.00607 | 0.004 | -67.704
-2.5 | -0.343 | 0.00601 | 0.004 | -57.028
-2 | -0.274 | 0.00593 | 0.003 | -46.281
-1.5 | -0.206 | 0.00647 | 0.002 | -31.829
-1 | -0.137 | 0.00649 | 0.001 | -21.172
-0.5 | -0.069 | 0.00647 | 0.001 | -10.619
0 | 0 | 0.00646 | 0 | 0
0.5 | 0.069 | 0.00647 | -0.001 | 10.626
1 | 0.137 | 0.00649 | -0.001 | 21.188
1.5 | 0.206 | 0.00647 | -0.002 | 31.848
2 | 0.275 | 0.00593 | -0.003 | 46.308
2.5 | 0.343 | 0.00601 | -0.004 | 57.028
3 | 0.411 | 0.00607 | -0.004 | 67.704
3.5 | 0.478 | 0.00623 | -0.005 | 76.645
4 | 0.543 | 0.00642 | -0.006 | 84.557
4.5 | 0.607 | 0.0072 | -0.006 | 84.263
5 | 0.666 | 0.01251 | -0.007 | 53.212
5.5 | 0.722 | 0.0133 | -0.008 | 54.243
6 | 0.77 | 0.01415 | -0.009 | 54.441
6.5 | 0.806 | 0.01521 | -0.009 | 53.009
7 | 0.674 | 0.04826 | -0.004 | 13.96
7.5 | 0.62 | 0.05539 | -0.004 | 11.198
8 | 0.434 | 0.08274 | -0.004 | 5.242
8.5 | 0.461 | 0.08532 | -0.005 | 5.398
9 | 0.487 | 0.08754 | -0.005 | 5.567
9.5 | 0.514 | 0.09198 | -0.005 | 5.588
10 | 0.541 | 0.09618 | -0.006 | 5.625
10.5 | 0.568 | 0.10676 | -0.006 | 5.324
11 | 0.595 | 0.10981 | -0.007 | 5.419
11.5 | 0.622 | 0.15881 | -0.007 | 3.914
12 | 0.649 | 0.11617 | -0.008 | 5.583
12.5 | 0.676 | 0.11954 | -0.009 | 5.659
13 | 0.703 | 0.12794 | -0.009 | 5.497
13.5 | 0.73 | 0.13628 | -0.009 | 5.354
14 | 0.756 | 0.1403 | -0.01 | 5.391
14.5 | 0.783 | 0.15184 | -0.01 | 5.155
15 | 0.81 | 0.15686 | -0.011 | 5.161
15.5 | 0.839 | 0.16016 | -0.012 | 5.237
16 | 0.864 | 0.16891 | -0.012 | 5.118
16.5 | 0.891 | 0.17368 | -0.012 | 5.128
17 | 0.917 | 0.17683 | -0.013 | 5.183
17.5 | 0.943 | 0.18275 | -0.013 | 5.16
18 | 0.969 | 0.18727 | -0.014 | 5.176
18.5 | 0.997 | 0.19378 | -0.014 | 5.145
19 | 1.027 | 0.19873 | -0.015 | 5.17
19.5 | 1.051 | 0.20493 | -0.015 | 5.128
20 | 1.077 | 0.20795 | -0.016 | 5.177

## 40. Re 750k Mach 0.50 (2)
BIGFOIL.COM POLAR EXPORT
e171
EPPLER 171 |  |  |  | Cl Max: | 0.8607 | at alpha= | 20 | deg
XFOIL ncrit=9 |  |  |  | L/D Max: | 63.849 | at alpha= | 4 | deg
Re: | 750000 |  |  | Cd Min: | 0.27232 | at alpha= | 20 | deg
Mach: | 0.5 |  |  | Cl=0 at alpha= | 0 | deg
|  |  |  | @ Cl=0.1, Cd= | 0.00702
|  |  |  | @ Cl=0.4, Cd= | 0.0071951
|  |  |  | @ Cl=0.6, Cd= | 0.0099808
alpha (deg) | Cl | Cd | Cm | Cl/Cd
-20 | -0.86 | 0.27176 | 0.0776 | -3.1646
-19.5 | -0.8398 | 0.26215 | 0.0715 | -3.2035
-19 | -0.8206 | 0.2532 | 0.0658 | -3.2409
-18.5 | -0.8009 | 0.24414 | 0.0606 | -3.2805
-18 | -0.7798 | 0.23543 | 0.0568 | -3.3122
-17.5 | -0.7586 | 0.22786 | 0.0529 | -3.3292
-17 | -0.7386 | 0.21955 | 0.0483 | -3.3642
-16.5 | -0.7194 | 0.21076 | 0.0435 | -3.4134
-16 | -0.7037 | 0.20021 | 0.037 | -3.5148
-15.5 | -0.6863 | 0.19094 | 0.0323 | -3.5943
-15 | -0.6702 | 0.18128 | 0.0277 | -3.697
-14.5 | -0.6544 | 0.17345 | 0.0244 | -3.7728
-14 | -0.6421 | 0.16305 | 0.0195 | -3.9381
-13.5 | -0.6352 | 0.15186 | 0.0144 | -4.1828
-13 | -0.636 | 0.13828 | 0.0083 | -4.5994
-12.5 | -0.6372 | 0.12665 | 0.0027 | -5.0312
-12 | -0.6459 | 0.11423 | -0.0034 | -5.6544
-11.5 | -0.6598 | 0.10155 | -0.0099 | -6.4973
-11 | -0.6845 | 0.08713 | -0.0173 | -7.8561
-10.5 | -0.71 | 0.07283 | -0.026 | -9.7487
-10 | -0.7389 | 0.05952 | -0.0349 | -12.4143
-9.5 | -0.7692 | 0.04817 | -0.0415 | -15.9684
-9 | -0.7967 | 0.03885 | -0.0451 | -20.5071
-8.5 | -0.8174 | 0.03133 | -0.0449 | -26.09
-8 | -0.8295 | 0.02542 | -0.0409 | -32.6318
-7.5 | -0.83 | 0.02115 | -0.0336 | -39.2435
-7 | -0.8264 | 0.01823 | -0.0235 | -45.3319
-6.5 | -0.8027 | 0.01546 | -0.0163 | -51.9211
-6 | -0.7125 | 0.01267 | -0.0208 | -56.2352
-5.5 | -0.6642 | 0.01152 | -0.0161 | -57.6562
-5 | -0.6174 | 0.01035 | -0.0118 | -59.6522
-4.5 | -0.5665 | 0.00927 | -0.0085 | -61.1111
-4 | -0.5158 | 0.00809 | -0.0055 | -63.7577
-3.5 | -0.4592 | 0.00739 | -0.0032 | -62.138
-3 | -0.3955 | 0.00718 | -0.002 | -55.0836
-2.5 | -0.33 | 0.00709 | -0.0013 | -46.5444
-2 | -0.2641 | 0.00705 | -0.0008 | -37.461
-1.5 | -0.1981 | 0.00702 | -0.0005 | -28.2194
-1 | -0.132 | 0.00702 | -0.0003 | -18.8034
-0.5 | -0.066 | 0.00702 | -0.0001 | -9.4017
0 | 0 | 0.00703 | 0 | 0
0.5 | 0.066 | 0.00702 | 0.0001 | 9.4017
1 | 0.132 | 0.00702 | 0.0003 | 18.8034
1.5 | 0.1981 | 0.00702 | 0.0005 | 28.2194
2 | 0.2641 | 0.00705 | 0.0008 | 37.461
2.5 | 0.33 | 0.00709 | 0.0013 | 46.5444
3 | 0.3954 | 0.00718 | 0.002 | 55.0696
3.5 | 0.4592 | 0.00739 | 0.0032 | 62.138
4 | 0.5159 | 0.00808 | 0.0055 | 63.849
4.5 | 0.5665 | 0.00927 | 0.0085 | 61.1111
5 | 0.6174 | 0.01035 | 0.0118 | 59.6522
5.5 | 0.6643 | 0.01151 | 0.0161 | 57.715
6 | 0.7126 | 0.01265 | 0.0207 | 56.332
6.5 | 0.8027 | 0.01546 | 0.0163 | 51.9211
7 | 0.8238 | 0.01835 | 0.0238 | 44.8937
7.5 | 0.8305 | 0.02111 | 0.0335 | 39.3415
8 | 0.8297 | 0.02542 | 0.0409 | 32.6397
8.5 | 0.8178 | 0.03132 | 0.0449 | 26.1111
9 | 0.7954 | 0.03901 | 0.045 | 20.3896
9.5 | 0.7687 | 0.04832 | 0.0415 | 15.9085
10 | 0.7393 | 0.05956 | 0.0347 | 12.4127
10.5 | 0.7118 | 0.07267 | 0.026 | 9.795
11 | 0.6852 | 0.08715 | 0.0172 | 7.8623
11.5 | 0.6601 | 0.10165 | 0.0098 | 6.4939
12 | 0.6467 | 0.11423 | 0.0033 | 5.6614
12.5 | 0.6377 | 0.1268 | -0.0029 | 5.0292
13 | 0.6365 | 0.13853 | -0.0085 | 4.5947
13.5 | 0.635 | 0.1523 | -0.0146 | 4.1694
14 | 0.6428 | 0.16324 | -0.0197 | 3.9378
14.5 | 0.6552 | 0.17304 | -0.0244 | 3.7864
15 | 0.5269 | 0.16073 | -0.0251 | 3.2782
15.5 | 0.5411 | 0.16678 | -0.0283 | 3.2444
16 | 0.5495 | 0.17529 | -0.0328 | 3.1348
16.5 | 0.5606 | 0.18329 | -0.0374 | 3.0585
17 | 0.5692 | 0.19196 | -0.043 | 2.9652
17.5 | 0.5821 | 0.19969 | -0.0473 | 2.915
18 | 0.5962 | 0.2069 | -0.0513 | 2.8816
18.5 | 0.6105 | 0.21428 | -0.0552 | 2.8491
19 | 0.8212 | 0.25367 | -0.066 | 3.2373
19.5 | 0.8405 | 0.26264 | -0.0716 | 3.2002
20 | 0.8607 | 0.27232 | -0.0778 | 3.1606

## 41. Re 1M Mach 0.00 (1)
BIGFOIL.COM POLAR EXPORT
e171
EPPLER 171 |  |  |  | Cl Max: | 0.945 | at alpha= | 10 | deg
JavaFoil+Calcfoil stall+Eppler ext transition |  |  |  | L/D Max: | 92.656 | at alpha= | 5 | deg
Re: | 1000000 |  |  | Cd Min: | 0.00588 | at alpha= | -1.5 | deg
Mach: | 0 |  |  | Cl=0 at alpha= | 0 | deg
|  |  |  | @ Cl=0.1, Cd= | 0.0058832
|  |  |  | @ Cl=0.4, Cd= | 0.0061422
|  |  |  | @ Cl=0.6, Cd= | 0.0069294
alpha (deg) | Cl | Cd | Cm | Cl/Cd
-15 | -0.654 | 0.12055 | 0.007 | -5.428
-14.5 | -0.68 | 0.11342 | 0.007 | -5.997
-14 | -0.704 | 0.10741 | 0.007 | -6.558
-13.5 | -0.727 | 0.10113 | 0.007 | -7.187
-13 | -0.747 | 0.09567 | 0.006 | -7.807
-12.5 | -0.764 | 0.08894 | 0.006 | -8.588
-12 | -0.778 | 0.08288 | 0.007 | -9.389
-11.5 | -0.791 | 0.07447 | 0.007 | -10.623
-11 | -0.799 | 0.06868 | 0.008 | -11.629
-10.5 | -0.928 | 0.02152 | 0.012 | -43.131
-10 | -0.945 | 0.01729 | 0.012 | -54.649
-9.5 | -0.943 | 0.01542 | 0.011 | -61.167
-9 | -0.93 | 0.01423 | 0.011 | -65.346
-8.5 | -0.906 | 0.0134 | 0.01 | -67.578
-8 | -0.874 | 0.01264 | 0.01 | -69.153
-7.5 | -0.837 | 0.01233 | 0.009 | -67.888
-7 | -0.795 | 0.0089 | 0.009 | -89.299
-6.5 | -0.746 | 0.00934 | 0.008 | -79.844
-6 | -0.694 | 0.00908 | 0.007 | -76.447
-5.5 | -0.641 | 0.00882 | 0.007 | -72.657
-5 | -0.586 | 0.00633 | 0.006 | -92.6
-4.5 | -0.53 | 0.00653 | 0.006 | -81.221
-4 | -0.473 | 0.00634 | 0.005 | -74.643
-3.5 | -0.415 | 0.00616 | 0.004 | -67.346
-3 | -0.356 | 0.00609 | 0.004 | -58.483
-2.5 | -0.297 | 0.00598 | 0.003 | -49.67
-2 | -0.238 | 0.00593 | 0.003 | -40.121
-1.5 | -0.178 | 0.00588 | 0.002 | -30.352
-1 | -0.119 | 0.00588 | 0.001 | -20.242
-0.5 | -0.06 | 0.00589 | 0.001 | -10.097
0 | 0 | 0.00588 | 0 | 0
0.5 | 0.06 | 0.00589 | -0.001 | 10.103
1 | 0.119 | 0.00588 | -0.001 | 20.255
1.5 | 0.179 | 0.00588 | -0.002 | 30.368
2 | 0.238 | 0.00593 | -0.003 | 40.142
2.5 | 0.297 | 0.00598 | -0.003 | 49.696
3 | 0.356 | 0.00609 | -0.004 | 58.515
3.5 | 0.415 | 0.00616 | -0.004 | 67.383
4 | 0.473 | 0.00634 | -0.005 | 74.685
4.5 | 0.53 | 0.00653 | -0.006 | 81.268
5 | 0.587 | 0.00633 | -0.006 | 92.656
5.5 | 0.641 | 0.00882 | -0.007 | 72.657
6 | 0.694 | 0.00908 | -0.007 | 76.447
6.5 | 0.746 | 0.00934 | -0.008 | 79.844
7 | 0.795 | 0.0089 | -0.009 | 89.299
7.5 | 0.837 | 0.01233 | -0.009 | 67.888
8 | 0.874 | 0.01264 | -0.01 | 69.153
8.5 | 0.906 | 0.0134 | -0.01 | 67.578
9 | 0.93 | 0.01423 | -0.011 | 65.346
9.5 | 0.943 | 0.01542 | -0.011 | 61.167
10 | 0.945 | 0.01729 | -0.012 | 54.649
10.5 | 0.928 | 0.02152 | -0.012 | 43.131
11 | 0.799 | 0.06868 | -0.008 | 11.629
11.5 | 0.791 | 0.07447 | -0.007 | 10.623
12 | 0.778 | 0.08288 | -0.007 | 9.389
12.5 | 0.764 | 0.08894 | -0.006 | 8.588
13 | 0.747 | 0.09567 | -0.006 | 7.807
13.5 | 0.727 | 0.10113 | -0.007 | 7.187
14 | 0.704 | 0.10741 | -0.007 | 6.558
14.5 | 0.68 | 0.11342 | -0.007 | 5.997
15 | 0.654 | 0.12055 | -0.007 | 5.428

## 42. Re 1M Mach 0.00 (2)
BIGFOIL.COM POLAR EXPORT
e171
EPPLER 171 |  |  |  | Cl Max: | 1.0971 | at alpha= | 13 | deg
XFOIL ncrit=9 |  |  |  | L/D Max: | 68.3582 | at alpha= | 7 | deg
Re: | 1000000 |  |  | Cd Min: | 0.20849 | at alpha= | 18 | deg
Mach: | 0 |  |  | Cl=0 at alpha= | 0 | deg
|  |  |  | @ Cl=0.1, Cd= | 0.00593
|  |  |  | @ Cl=0.4, Cd= | 0.0062851
|  |  |  | @ Cl=0.6, Cd= | 0.0089019
alpha (deg) | Cl | Cd | Cm | Cl/Cd
-17.5 | -0.7042 | 0.20096 | 0.0379 | -3.5042
-17 | -0.6916 | 0.1934 | 0.034 | -3.576
-16.5 | -0.9068 | 0.1138 | 0.0005 | -7.9684
-16 | -0.965 | 0.09167 | -0.0122 | -10.5269
-15.5 | -1.005 | 0.07552 | -0.0215 | -13.3077
-15 | -1.0411 | 0.06231 | -0.0284 | -16.7084
-14.5 | -1.0636 | 0.0528 | -0.0325 | -20.1439
-14 | -1.0813 | 0.04481 | -0.0347 | -24.1308
-13.5 | -1.0909 | 0.03849 | -0.0354 | -28.3424
-13 | -1.0907 | 0.03377 | -0.0349 | -32.2979
-12.5 | -1.0928 | 0.02925 | -0.0328 | -37.3607
-12 | -1.0853 | 0.02614 | -0.0298 | -41.5187
-11.5 | -1.0741 | 0.02372 | -0.0256 | -45.2825
-11 | -1.0614 | 0.02173 | -0.0202 | -48.8449
-10.5 | -1.0375 | 0.02014 | -0.016 | -51.5144
-10 | -1.0058 | 0.01875 | -0.0128 | -53.6427
-9.5 | -0.9726 | 0.01735 | -0.0096 | -56.0576
-9 | -0.9473 | 0.01526 | -0.0051 | -62.0773
-8.5 | -0.9089 | 0.01429 | -0.0024 | -63.6039
-8 | -0.8688 | 0.01345 | 0.0002 | -64.5948
-7.5 | -0.8327 | 0.0123 | 0.0036 | -67.6992
-7 | -0.7787 | 0.01138 | 0.0032 | -68.4271
-6.5 | -0.7081 | 0.0105 | -0.0007 | -67.4381
-6 | -0.6368 | 0.00944 | -0.0048 | -67.4576
-5.5 | -0.5823 | 0.00867 | -0.0049 | -67.1626
-5 | -0.5372 | 0.00796 | -0.0032 | -67.4874
-4.5 | -0.4901 | 0.00726 | -0.0019 | -67.5069
-4 | -0.4427 | 0.00649 | -0.0007 | -68.2126
-3.5 | -0.3903 | 0.00618 | -0.0001 | -63.1553
-3 | -0.3357 | 0.00608 | 0.0001 | -55.2138
-2.5 | -0.2804 | 0.00601 | 0.0002 | -46.6556
-2 | -0.2245 | 0.00598 | 0.0002 | -37.5418
-1.5 | -0.1686 | 0.00595 | 0.0002 | -28.3361
-1 | -0.1124 | 0.00593 | 0.0001 | -18.9545
-0.5 | -0.0562 | 0.00593 | 0.0001 | -9.4772
0 | 0 | 0.00592 | 0 | 0
0.5 | 0.0562 | 0.00593 | -0.0001 | 9.4772
1 | 0.1124 | 0.00593 | -0.0001 | 18.9545
1.5 | 0.1686 | 0.00595 | -0.0002 | 28.3361
2 | 0.2245 | 0.00598 | -0.0002 | 37.5418
2.5 | 0.2803 | 0.00601 | -0.0002 | 46.6389
3 | 0.3357 | 0.00608 | -0.0001 | 55.2138
3.5 | 0.3903 | 0.00618 | 0.0001 | 63.1553
4.5 | 0.49 | 0.00726 | 0.0019 | 67.4931
5 | 0.5371 | 0.00796 | 0.0032 | 67.4749
6 | 0.6366 | 0.00945 | 0.0048 | 67.3651
6.5 | 0.708 | 0.0105 | 0.0007 | 67.4286
7 | 0.7786 | 0.01139 | -0.0032 | 68.3582
7.5 | 0.8328 | 0.0123 | -0.0036 | 67.7073
8 | 0.8682 | 0.01351 | -0.0001 | 64.2635
8.5 | 0.9086 | 0.01431 | 0.0024 | 63.4941
9 | 0.9472 | 0.01528 | 0.0051 | 61.9895
9.5 | 0.9781 | 0.01689 | 0.0088 | 57.91
10 | 1.0061 | 0.01874 | 0.0128 | 53.6873
10.5 | 1.0372 | 0.0202 | 0.016 | 51.3465
11 | 1.0617 | 0.02173 | 0.0201 | 48.8587
11.5 | 1.0751 | 0.02367 | 0.0255 | 45.4204
12 | 1.0854 | 0.02618 | 0.0297 | 41.4591
12.5 | 1.0942 | 0.02917 | 0.0327 | 37.5111
13 | 1.0971 | 0.03314 | 0.0345 | 33.105
13.5 | 1.0942 | 0.0382 | 0.0353 | 28.644
14 | 1.0835 | 0.04464 | 0.0346 | 24.272
14.5 | 1.058 | 0.05365 | 0.032 | 19.7204
15 | 1.0362 | 0.06323 | 0.0279 | 16.3878
15.5 | 1.0079 | 0.07527 | 0.0214 | 13.3905
16 | 0.9714 | 0.09062 | 0.0125 | 10.7195
16.5 | 0.87 | 0.12326 | -0.0058 | 7.0583
17 | 0.6926 | 0.19362 | -0.0342 | 3.5771
17.5 | 0.7054 | 0.20114 | -0.0381 | 3.507
18 | 0.7186 | 0.20849 | -0.042 | 3.4467

## 43. Re 1M Mach 0.10 (1)
BIGFOIL.COM POLAR EXPORT
e171
EPPLER 171 |  |  |  | Cl Max: | 0.939 | at alpha= | 9.5 | deg
JavaFoil+Calcfoil stall+Eppler ext transition |  |  |  | L/D Max: | 90.582 | at alpha= | 5 | deg
Re: | 1000000 |  |  | Cd Min: | 0.00586 | at alpha= | 0 | deg
Mach: | 0.1 |  |  | Cl=0 at alpha= | 0 | deg
|  |  |  | @ Cl=0.1, Cd= | 0.00589
|  |  |  | @ Cl=0.4, Cd= | 0.0061583
|  |  |  | @ Cl=0.6, Cd= | 0.006964
alpha (deg) | Cl | Cd | Cm | Cl/Cd
-14.5 | -0.644 | 0.11534 | 0.007 | -5.585
-14 | -0.673 | 0.10733 | 0.007 | -6.266
-13.5 | -0.699 | 0.10123 | 0.006 | -6.905
-13 | -0.723 | 0.0964 | 0.006 | -7.5
-12.5 | -0.744 | 0.08907 | 0.006 | -8.358
-12 | -0.762 | 0.08254 | 0.007 | -9.238
-11.5 | -0.775 | 0.07735 | 0.007 | -10.021
-11 | -0.786 | 0.07104 | 0.007 | -11.062
-10.5 | -0.896 | 0.02683 | 0.012 | -33.409
-10 | -0.936 | 0.01791 | 0.012 | -52.225
-9.5 | -0.939 | 0.01573 | 0.012 | -59.674
-9 | -0.928 | 0.01451 | 0.011 | -63.93
-8.5 | -0.906 | 0.01353 | 0.01 | -66.976
-8 | -0.876 | 0.01275 | 0.01 | -68.718
-7.5 | -0.839 | 0.01244 | 0.009 | -67.483
-7 | -0.797 | 0.01197 | 0.009 | -66.63
-6.5 | -0.749 | 0.00867 | 0.008 | -86.308
-6 | -0.697 | 0.00908 | 0.008 | -76.773
-5.5 | -0.644 | 0.00882 | 0.007 | -73.005
-5 | -0.589 | 0.0065 | 0.006 | -90.582
-4.5 | -0.533 | 0.00656 | 0.006 | -81.264
-4 | -0.475 | 0.00635 | 0.005 | -74.855
-3.5 | -0.417 | 0.00619 | 0.004 | -67.395
-3 | -0.358 | 0.00608 | 0.004 | -58.873
-2.5 | -0.299 | 0.00603 | 0.003 | -49.564
-2 | -0.239 | 0.00595 | 0.003 | -40.202
-1.5 | -0.179 | 0.00589 | 0.002 | -30.434
-1 | -0.12 | 0.00589 | 0.001 | -20.306
-0.5 | -0.06 | 0.00589 | 0.001 | -10.161
0 | 0 | 0.00586 | 0 | 0
0.5 | 0.06 | 0.00589 | -0.001 | 10.167
1 | 0.12 | 0.00589 | -0.001 | 20.319
1.5 | 0.179 | 0.00589 | -0.002 | 30.45
2 | 0.239 | 0.00595 | -0.003 | 40.223
2.5 | 0.299 | 0.00603 | -0.003 | 49.591
3 | 0.358 | 0.00608 | -0.004 | 58.905
3.5 | 0.417 | 0.00619 | -0.004 | 67.432
4 | 0.476 | 0.00635 | -0.005 | 74.897
4.5 | 0.533 | 0.00656 | -0.006 | 81.311
5 | 0.589 | 0.0065 | -0.006 | 90.582
5.5 | 0.644 | 0.00882 | -0.007 | 73.005
6 | 0.697 | 0.00908 | -0.008 | 76.773
6.5 | 0.749 | 0.00867 | -0.008 | 86.308
7 | 0.797 | 0.01197 | -0.009 | 66.63
7.5 | 0.839 | 0.01244 | -0.009 | 67.483
8 | 0.876 | 0.01275 | -0.01 | 68.718
8.5 | 0.906 | 0.01353 | -0.01 | 66.976
9 | 0.928 | 0.01451 | -0.011 | 63.93
9.5 | 0.939 | 0.01573 | -0.012 | 59.674
10 | 0.936 | 0.01791 | -0.012 | 52.225
10.5 | 0.896 | 0.02683 | -0.012 | 33.409
11 | 0.786 | 0.07104 | -0.007 | 11.062
11.5 | 0.775 | 0.07735 | -0.007 | 10.021
12 | 0.762 | 0.08254 | -0.007 | 9.238
12.5 | 0.744 | 0.08907 | -0.006 | 8.358
13 | 0.723 | 0.0964 | -0.006 | 7.5
13.5 | 0.699 | 0.10123 | -0.006 | 6.905
14 | 0.673 | 0.10733 | -0.007 | 6.266
14.5 | 0.644 | 0.11534 | -0.007 | 5.585

## 44. Re 1M Mach 0.10 (2)
BIGFOIL.COM POLAR EXPORT
e171
EPPLER 171 |  |  |  | Cl Max: | 1.0772 | at alpha= | 12.5 | deg
XFOIL ncrit=9 |  |  |  | L/D Max: | 68.4025 | at alpha= | 4 | deg
Re: | 1000000 |  |  | Cd Min: | 0.20217 | at alpha= | 17.5 | deg
Mach: | 0.1 |  |  | Cl=0 at alpha= | 0 | deg
|  |  |  | @ Cl=0.1, Cd= | 0.0059477
|  |  |  | @ Cl=0.4, Cd= | 0.0062521
|  |  |  | @ Cl=0.6, Cd= | 0.0089463
alpha (deg) | Cl | Cd | Cm | Cl/Cd
-17.5 | -0.7051 | 0.20198 | 0.0385 | -3.4909
-17 | -0.6922 | 0.1944 | 0.0345 | -3.5607
-16.5 | -0.6819 | 0.18417 | 0.0295 | -3.7026
-15.5 | -0.9611 | 0.0857 | -0.0158 | -11.2147
-15 | -1.0011 | 0.07025 | -0.0247 | -14.2505
-14.5 | -1.0251 | 0.05945 | -0.0303 | -17.2431
-14 | -1.0504 | 0.04976 | -0.0341 | -21.1093
-13.5 | -1.0639 | 0.0425 | -0.0359 | -25.0329
-13 | -1.0669 | 0.03708 | -0.0363 | -28.7729
-12.5 | -1.0754 | 0.03155 | -0.0349 | -34.0856
-12 | -1.0714 | 0.02784 | -0.0324 | -38.4842
-11.5 | -1.0631 | 0.02494 | -0.0286 | -42.6263
-11 | -1.0522 | 0.02261 | -0.0235 | -46.5369
-10.5 | -1.0348 | 0.02084 | -0.0182 | -49.6545
-10 | -1.0057 | 0.01926 | -0.0146 | -52.217
-9.5 | -0.9744 | 0.01771 | -0.011 | -55.0198
-9 | -0.9499 | 0.01555 | -0.0063 | -61.0868
-8.5 | -0.9121 | 0.01451 | -0.0034 | -62.8601
-8 | -0.8719 | 0.01366 | -0.0006 | -63.8287
-7.5 | -0.8367 | 0.01243 | 0.003 | -67.313
-7 | -0.7824 | 0.01149 | 0.0027 | -68.094
-6 | -0.6387 | 0.00953 | -0.0054 | -67.0199
-5.5 | -0.5856 | 0.00874 | -0.0051 | -67.0023
-5 | -0.5401 | 0.00803 | -0.0034 | -67.2603
-4.5 | -0.4926 | 0.00732 | -0.002 | -67.2951
-4 | -0.4452 | 0.00651 | -0.0007 | -68.3871
-3.5 | -0.3926 | 0.00621 | -0.0001 | -63.2206
-3 | -0.3377 | 0.0061 | 0.0001 | -55.3607
-2.5 | -0.282 | 0.00603 | 0.0002 | -46.7662
-2 | -0.2258 | 0.006 | 0.0002 | -37.6333
-1.5 | -0.1695 | 0.00597 | 0.0002 | -28.392
-1 | -0.1131 | 0.00595 | 0.0001 | -19.0084
-0.5 | -0.0565 | 0.00594 | 0.0001 | -9.5118
0 | 0 | 0.00594 | 0 | 0
0.5 | 0.0565 | 0.00594 | -0.0001 | 9.5118
1 | 0.1131 | 0.00595 | -0.0001 | 19.0084
1.5 | 0.1695 | 0.00597 | -0.0002 | 28.392
2 | 0.2258 | 0.006 | -0.0002 | 37.6333
2.5 | 0.282 | 0.00603 | -0.0002 | 46.7662
3 | 0.3377 | 0.0061 | -0.0001 | 55.3607
3.5 | 0.3926 | 0.00621 | 0.0001 | 63.2206
4 | 0.4453 | 0.00651 | 0.0007 | 68.4025
4.5 | 0.4926 | 0.00732 | 0.002 | 67.2951
5 | 0.5401 | 0.00804 | 0.0034 | 67.1766
5.5 | 0.5857 | 0.00873 | 0.0051 | 67.0905
6 | 0.6386 | 0.00953 | 0.0054 | 67.0094
7 | 0.7823 | 0.0115 | -0.0027 | 68.0261
7.5 | 0.8367 | 0.01242 | -0.003 | 67.3671
8 | 0.8723 | 0.01363 | 0.0006 | 63.9985
8.5 | 0.9118 | 0.01453 | 0.0034 | 62.7529
9 | 0.9498 | 0.01557 | 0.0063 | 61.0019
9.5 | 0.9731 | 0.01783 | 0.0112 | 54.5766
10 | 1.0058 | 0.01928 | 0.0146 | 52.168
10.5 | 1.0343 | 0.02091 | 0.0183 | 49.4644
11 | 1.0526 | 0.02261 | 0.0234 | 46.5546
11.5 | 1.0643 | 0.02488 | 0.0284 | 42.7773
12 | 1.0714 | 0.02789 | 0.0323 | 38.4152
12.5 | 1.0772 | 0.03143 | 0.0347 | 34.273
13 | 1.0762 | 0.0361 | 0.0359 | 29.8116
13.5 | 1.0678 | 0.04213 | 0.0358 | 25.3454
14 | 1.0531 | 0.04952 | 0.034 | 21.2662
14.5 | 1.024 | 0.05973 | 0.0299 | 17.1438
15 | 0.9931 | 0.0718 | 0.0237 | 13.8315
15.5 | 0.9539 | 0.08742 | 0.0146 | 10.9117
16 | 0.8846 | 0.11188 | 0.0006 | 7.9067
16.5 | 0.683 | 0.18431 | -0.0296 | 3.7057
17 | 0.6931 | 0.19463 | -0.0347 | 3.5611
17.5 | 0.7062 | 0.20217 | -0.0386 | 3.4931

## 45. Re 1M Mach 0.25 (1)
BIGFOIL.COM POLAR EXPORT
e171
EPPLER 171 |  |  |  | Cl Max: | 0.904 | at alpha= | 9 | deg
JavaFoil+Calcfoil stall+Eppler ext transition |  |  |  | L/D Max: | 89.998 | at alpha= | 5 | deg
Re: | 1000000 |  |  | Cd Min: | 0.00591 | at alpha= | 0 | deg
Mach: | 0.25 |  |  | Cl=0 at alpha= | 0 | deg
|  |  |  | @ Cl=0.1, Cd= | 0.0059238
|  |  |  | @ Cl=0.4, Cd= | 0.12167
|  |  |  | @ Cl=0.6, Cd= | 0.12167
alpha (deg) | Cl | Cd | Cm | Cl/Cd
-14 | -0.376 | 0.12167 | 0.007 | -3.091
-13.5 | -0.446 | 0.11175 | 0.007 | -3.989
-13 | -0.51 | 0.10376 | 0.006 | -4.916
-12.5 | -0.569 | 0.09744 | 0.006 | -5.835
-12 | -0.62 | 0.09064 | 0.006 | -6.844
-11.5 | -0.664 | 0.08462 | 0.006 | -7.849
-11 | -0.7 | 0.07735 | 0.006 | -9.043
-10.5 | -0.726 | 0.07203 | 0.006 | -10.082
-10 | -0.745 | 0.0653 | 0.006 | -11.403
-9.5 | -0.892 | 0.01874 | 0.012 | -47.586
-9 | -0.904 | 0.01616 | 0.011 | -55.963
-8.5 | -0.903 | 0.01439 | 0.011 | -62.712
-8 | -0.882 | 0.0135 | 0.01 | -65.317
-7.5 | -0.851 | 0.01303 | 0.01 | -65.349
-7 | -0.812 | 0.01247 | 0.009 | -65.148
-6.5 | -0.764 | 0.01192 | 0.008 | -64.147
-6 | -0.713 | 0.00862 | 0.008 | -82.781
-5.5 | -0.659 | 0.009 | 0.007 | -73.246
-5 | -0.604 | 0.00671 | 0.006 | -89.998
-4.5 | -0.547 | 0.0067 | 0.006 | -81.619
-4 | -0.488 | 0.0064 | 0.005 | -76.227
-3.5 | -0.428 | 0.00627 | 0.005 | -68.292
-3 | -0.368 | 0.00615 | 0.004 | -59.849
-2.5 | -0.307 | 0.00607 | 0.003 | -50.581
-2 | -0.246 | 0.00598 | 0.003 | -41.105
-1.5 | -0.184 | 0.00593 | 0.002 | -31.101
-1 | -0.123 | 0.00592 | 0.001 | -20.77
-0.5 | -0.061 | 0.00593 | 0.001 | -10.358
0 | 0 | 0.00591 | 0 | 0
0.5 | 0.062 | 0.00593 | -0.001 | 10.365
1 | 0.123 | 0.00592 | -0.001 | 20.784
1.5 | 0.184 | 0.00593 | -0.002 | 31.117
2 | 0.246 | 0.00598 | -0.003 | 41.127
2.5 | 0.307 | 0.00607 | -0.003 | 50.609
3 | 0.368 | 0.00615 | -0.004 | 59.882
3.5 | 0.429 | 0.00627 | -0.005 | 68.331
4 | 0.488 | 0.0064 | -0.005 | 76.271
4.5 | 0.547 | 0.0067 | -0.006 | 81.667
5 | 0.604 | 0.00671 | -0.006 | 89.998
5.5 | 0.659 | 0.009 | -0.007 | 73.246
6 | 0.713 | 0.00862 | -0.008 | 82.781
6.5 | 0.764 | 0.01192 | -0.008 | 64.147
7 | 0.812 | 0.01247 | -0.009 | 65.148
7.5 | 0.851 | 0.01303 | -0.01 | 65.349
8 | 0.882 | 0.0135 | -0.01 | 65.317
8.5 | 0.903 | 0.01439 | -0.011 | 62.712
9 | 0.904 | 0.01616 | -0.011 | 55.963
9.5 | 0.892 | 0.01874 | -0.012 | 47.586
10 | 0.745 | 0.0653 | -0.006 | 11.403
10.5 | 0.726 | 0.07203 | -0.006 | 10.082
11 | 0.7 | 0.07735 | -0.006 | 9.043
11.5 | 0.664 | 0.08462 | -0.006 | 7.849
12 | 0.62 | 0.09064 | -0.006 | 6.844
12.5 | 0.569 | 0.09744 | -0.006 | 5.835
13 | 0.51 | 0.10376 | -0.006 | 4.916
13.5 | 0.446 | 0.11175 | -0.007 | 3.989
14 | 0.376 | 0.12167 | -0.007 | 3.091

## 46. Re 1M Mach 0.25 (2)
BIGFOIL.COM POLAR EXPORT
e171
EPPLER 171 |  |  |  | Cl Max: | 0.9879 | at alpha= | 11 | deg
XFOIL ncrit=9 |  |  |  | L/D Max: | 68.1009 | at alpha= | 4 | deg
Re: | 1000000 |  |  | Cd Min: | 0.2209 | at alpha= | -18.5 | deg
Mach: | 0.25 |  |  | Cl=0 at alpha= | 0 | deg
|  |  |  | @ Cl=0.1, Cd= | 0.0060571
|  |  |  | @ Cl=0.4, Cd= | 0.0063166
|  |  |  | @ Cl=0.6, Cd= | 0.00912
alpha (deg) | Cl | Cd | Cm | Cl/Cd
-18.5 | -0.7428 | 0.2209 | 0.049 | -3.3626
-18 | -0.7272 | 0.21375 | 0.045 | -3.4021
-17.5 | -0.7112 | 0.20723 | 0.0413 | -3.4319
-17 | -0.697 | 0.19947 | 0.0372 | -3.4943
-16.5 | -0.6852 | 0.1892 | 0.032 | -3.6216
-16 | -0.6746 | 0.17944 | 0.0274 | -3.7595
-15 | -0.6852 | 0.15146 | 0.0163 | -4.524
-14.5 | -0.7451 | 0.12435 | 0.0045 | -5.992
-14 | -0.8122 | 0.09831 | -0.0088 | -8.2616
-13.5 | -0.8505 | 0.08055 | -0.0195 | -10.5587
-13 | -0.882 | 0.06645 | -0.0283 | -13.2731
-12.5 | -0.9255 | 0.05306 | -0.0354 | -17.4425
-12 | -0.9553 | 0.04335 | -0.0388 | -22.0369
-11.5 | -0.9764 | 0.0358 | -0.0393 | -27.2737
-11 | -0.9868 | 0.0302 | -0.0372 | -32.6755
-10.5 | -0.989 | 0.02598 | -0.0329 | -38.0677
-10 | -0.9817 | 0.02304 | -0.0272 | -42.6085
-9.5 | -0.9688 | 0.02067 | -0.0207 | -46.8699
-9 | -0.9495 | 0.01808 | -0.0149 | -52.5166
-8.5 | -0.9246 | 0.01599 | -0.0096 | -57.8236
-8 | -0.8892 | 0.01469 | -0.0055 | -60.531
-7.5 | -0.8531 | 0.01345 | -0.0014 | -63.4275
-7 | -0.8019 | 0.01223 | -0.0004 | -65.5683
-6.5 | -0.7285 | 0.01111 | -0.0039 | -65.5716
-6 | -0.6506 | 0.00993 | -0.0084 | -65.5186
-5.5 | -0.603 | 0.00918 | -0.0064 | -65.6863
-5 | -0.5561 | 0.00841 | -0.0044 | -66.1237
-4 | -0.4589 | 0.00674 | -0.0013 | -68.0861
-3.5 | -0.4054 | 0.00633 | -0.0005 | -64.0442
-3 | -0.3488 | 0.00619 | -0.0001 | -56.3489
-2.5 | -0.2913 | 0.00613 | 0.0001 | -47.5204
-2 | -0.2334 | 0.00609 | 0.0002 | -38.3251
-1.5 | -0.1751 | 0.00607 | 0.0001 | -28.8468
-1 | -0.1167 | 0.00606 | 0.0001 | -19.2574
-0.5 | -0.0583 | 0.00605 | 0 | -9.6364
0 | 0 | 0.00605 | 0 | 0
0.5 | 0.0583 | 0.00605 | 0 | 9.6364
1 | 0.1167 | 0.00606 | -0.0001 | 19.2574
1.5 | 0.175 | 0.00607 | -0.0001 | 28.8303
2 | 0.2334 | 0.00609 | -0.0002 | 38.3251
2.5 | 0.2913 | 0.00613 | -0.0001 | 47.5204
3 | 0.3488 | 0.00619 | 0.0001 | 56.3489
3.5 | 0.4054 | 0.00633 | 0.0005 | 64.0442
4 | 0.459 | 0.00674 | 0.0013 | 68.1009
4.5 | 0.5073 | 0.00765 | 0.0028 | 66.3137
5 | 0.556 | 0.00841 | 0.0044 | 66.1118
5.5 | 0.6031 | 0.00917 | 0.0064 | 65.7688
6 | 0.6505 | 0.00994 | 0.0084 | 65.4427
6.5 | 0.7285 | 0.0111 | 0.0039 | 65.6306
7 | 0.8017 | 0.01226 | 0.0004 | 65.3915
7.5 | 0.853 | 0.01346 | 0.0014 | 63.373
8 | 0.8893 | 0.01468 | 0.0055 | 60.579
8.5 | 0.9243 | 0.01601 | 0.0097 | 57.7327
9 | 0.9487 | 0.01816 | 0.015 | 52.2412
9.5 | 0.9668 | 0.02085 | 0.0209 | 46.3693
10 | 0.981 | 0.02315 | 0.0273 | 42.3758
10.5 | 0.9876 | 0.02616 | 0.033 | 37.7523
11 | 0.9879 | 0.03014 | 0.037 | 32.777
11.5 | 0.9782 | 0.03566 | 0.0391 | 27.4313
12 | 0.9546 | 0.04353 | 0.0387 | 21.9297
12.5 | 0.929 | 0.05273 | 0.0354 | 17.6181
13 | 0.8964 | 0.0644 | 0.0292 | 13.9193
13.5 | 0.8563 | 0.07968 | 0.0198 | 10.7467
14 | 0.8177 | 0.0974 | 0.0091 | 8.3953
14.5 | 0.7409 | 0.12588 | -0.0053 | 5.8858
15 | 0.6621 | 0.15953 | -0.0187 | 4.1503
15.5 | 0.6669 | 0.1697 | -0.0231 | 3.9299
16 | 0.6751 | 0.17986 | -0.0276 | 3.7535

## 47. Re 1M Mach 0.50 (1)
BIGFOIL.COM POLAR EXPORT
e171
EPPLER 171 |  |  |  | Cl Max: | 1.077 | at alpha= | 20 | deg
JavaFoil+Calcfoil stall+Eppler ext transition |  |  |  | L/D Max: | 89.128 | at alpha= | 4 | deg
Re: | 1000000 |  |  | Cd Min: | 0.00568 | at alpha= | -2.5 | deg
Mach: | 0.5 |  |  | Cl=0 at alpha= | 0 | deg
|  |  |  | @ Cl=0.1, Cd= | 0.0060946
|  |  |  | @ Cl=0.4, Cd= | 0.0057387
|  |  |  | @ Cl=0.6, Cd= | 0.10982
alpha (deg) | Cl | Cd | Cm | Cl/Cd
-20 | -1.077 | 0.20034 | 0.016 | -5.375
-19.5 | -1.051 | 0.19645 | 0.015 | -5.349
-19 | -1.028 | 0.19248 | 0.016 | -5.342
-18.5 | -0.998 | 0.18334 | 0.014 | -5.443
-18 | -0.97 | 0.17779 | 0.014 | -5.455
-17.5 | -0.943 | 0.17044 | 0.013 | -5.535
-17 | -0.917 | 0.16552 | 0.013 | -5.54
-16.5 | -0.891 | 0.16305 | 0.012 | -5.464
-16 | -0.865 | 0.15626 | 0.012 | -5.533
-15.5 | -0.84 | 0.1489 | 0.012 | -5.639
-15 | -0.81 | 0.14629 | 0.011 | -5.537
-14.5 | -0.783 | 0.13992 | 0.01 | -5.596
-14 | -0.757 | 0.13168 | 0.01 | -5.745
-13.5 | -0.73 | 0.12814 | 0.009 | -5.696
-13 | -0.703 | 0.12364 | 0.009 | -5.689
-12.5 | -0.677 | 0.11758 | 0.009 | -5.759
-12 | -0.649 | 0.10831 | 0.008 | -5.99
-11.5 | -0.622 | 0.14501 | 0.007 | -4.286
-11 | -0.595 | 0.10106 | 0.007 | -5.889
-10.5 | -0.569 | 0.09798 | 0.007 | -5.803
-10 | -0.541 | 0.09367 | 0.006 | -5.779
-9.5 | -0.514 | 0.08678 | 0.005 | -5.925
-9 | -0.487 | 0.08516 | 0.005 | -5.723
-8.5 | -0.461 | 0.08167 | 0.005 | -5.641
-8 | -0.434 | 0.07923 | 0.005 | -5.475
-7.5 | -0.62 | 0.0544 | 0.004 | -11.406
-7 | -0.674 | 0.04693 | 0.004 | -14.362
-6.5 | -0.809 | 0.01441 | 0.009 | -56.136
-6 | -0.771 | 0.01343 | 0.009 | -57.399
-5.5 | -0.722 | 0.0126 | 0.008 | -57.291
-5 | -0.666 | 0.01187 | 0.007 | -56.109
-4.5 | -0.607 | 0.00702 | 0.007 | -86.483
-4 | -0.543 | 0.0061 | 0.006 | -89.128
-3.5 | -0.478 | 0.00586 | 0.005 | -81.48
-3 | -0.411 | 0.00575 | 0.004 | -71.384
-2.5 | -0.343 | 0.00568 | 0.004 | -60.365
-2 | -0.274 | 0.00619 | 0.003 | -44.342
-1.5 | -0.206 | 0.00614 | 0.002 | -33.564
-1 | -0.137 | 0.0061 | 0.001 | -22.523
-0.5 | -0.069 | 0.00609 | 0.001 | -11.285
0 | 0 | 0.00612 | 0 | 0
0.5 | 0.069 | 0.00609 | -0.001 | 11.293
1 | 0.137 | 0.0061 | -0.001 | 22.539
1.5 | 0.206 | 0.00614 | -0.002 | 33.584
2 | 0.275 | 0.00619 | -0.003 | 44.368
2.5 | 0.343 | 0.00568 | -0.004 | 60.401
3 | 0.411 | 0.00575 | -0.004 | 71.384
3.5 | 0.478 | 0.00586 | -0.005 | 81.48
4 | 0.543 | 0.0061 | -0.006 | 89.128
4.5 | 0.607 | 0.00702 | -0.006 | 86.483
5 | 0.666 | 0.01187 | -0.007 | 56.109
5.5 | 0.722 | 0.0126 | -0.008 | 57.291
6 | 0.771 | 0.01343 | -0.009 | 57.399
6.5 | 0.809 | 0.01441 | -0.009 | 56.136
7 | 0.674 | 0.04703 | -0.004 | 14.328
7.5 | 0.62 | 0.05391 | -0.004 | 11.509
8 | 0.434 | 0.07923 | -0.005 | 5.475
8.5 | 0.461 | 0.08167 | -0.005 | 5.641
9 | 0.487 | 0.08349 | -0.005 | 5.839
9.5 | 0.514 | 0.08638 | -0.005 | 5.953
10 | 0.541 | 0.09196 | -0.006 | 5.885
10.5 | 0.568 | 0.09921 | -0.007 | 5.73
11 | 0.595 | 0.10226 | -0.007 | 5.82
11.5 | 0.622 | 0.1431 | -0.007 | 4.343
12 | 0.649 | 0.10949 | -0.008 | 5.926
12.5 | 0.677 | 0.11413 | -0.009 | 5.933
13 | 0.703 | 0.12256 | -0.009 | 5.74
13.5 | 0.73 | 0.12818 | -0.009 | 5.693
14 | 0.757 | 0.13378 | -0.01 | 5.655
14.5 | 0.783 | 0.13969 | -0.01 | 5.605
15 | 0.81 | 0.14592 | -0.011 | 5.551
15.5 | 0.84 | 0.15386 | -0.012 | 5.457
16 | 0.864 | 0.15737 | -0.012 | 5.493
16.5 | 0.891 | 0.16098 | -0.012 | 5.534
17 | 0.917 | 0.16794 | -0.013 | 5.459
17.5 | 0.943 | 0.17443 | -0.013 | 5.408
18 | 0.97 | 0.17766 | -0.014 | 5.459
18.5 | 0.998 | 0.18396 | -0.014 | 5.426
19 | 1.028 | 0.1928 | -0.016 | 5.333
19.5 | 1.051 | 0.19297 | -0.015 | 5.447
20 | 1.077 | 0.19699 | -0.016 | 5.467

## 48. Re 1M Mach 0.50 (2)
BIGFOIL.COM POLAR EXPORT
e171
EPPLER 171 |  |  |  | Cl Max: | 0.8601 | at alpha= | 20 | deg
XFOIL ncrit=9 |  |  |  | L/D Max: | 65.9742 | at alpha= | 3.5 | deg
Re: | 1000000 |  |  | Cd Min: | 0.27007 | at alpha= | 20 | deg
Mach: | 0.5 |  |  | Cl=0 at alpha= | 0 | deg
|  |  |  | @ Cl=0.1, Cd= | 0.0063651
|  |  |  | @ Cl=0.4, Cd= | 0.0066535
|  |  |  | @ Cl=0.6, Cd= | 0.0095274
alpha (deg) | Cl | Cd | Cm | Cl/Cd
-20 | -0.8592 | 0.26951 | 0.0757 | -3.188
-19.5 | -0.8384 | 0.26138 | 0.0716 | -3.2076
-19 | -0.8175 | 0.25356 | 0.067 | -3.2241
-18.5 | -0.797 | 0.24527 | 0.0622 | -3.2495
-18 | -0.7765 | 0.2368 | 0.0574 | -3.2791
-17.5 | -0.7565 | 0.22773 | 0.0525 | -3.3219
-17 | -0.7386 | 0.21746 | 0.0465 | -3.3965
-16.5 | -0.7202 | 0.20809 | 0.0416 | -3.461
-16 | -0.7026 | 0.19862 | 0.0369 | -3.5374
-15.5 | -0.6856 | 0.18938 | 0.0323 | -3.6202
-15 | -0.6697 | 0.18118 | 0.0286 | -3.6963
-14.5 | -0.6564 | 0.17126 | 0.0237 | -3.8328
-14 | -0.6453 | 0.16104 | 0.0188 | -4.0071
-13.5 | -0.6368 | 0.15051 | 0.0138 | -4.2309
-13 | -0.6336 | 0.13903 | 0.0083 | -4.5573
-12.5 | -0.6359 | 0.12705 | 0.0026 | -5.0051
-12 | -0.6456 | 0.11424 | -0.0038 | -5.6513
-11.5 | -0.6636 | 0.1006 | -0.0106 | -6.5964
-11 | -0.6884 | 0.0864 | -0.0179 | -7.9676
-10.5 | -0.7194 | 0.07111 | -0.027 | -10.1167
-10 | -0.7498 | 0.05774 | -0.0359 | -12.9858
-9.5 | -0.7791 | 0.04673 | -0.0423 | -16.6724
-9 | -0.8116 | 0.03692 | -0.0455 | -21.9827
-8.5 | -0.8333 | 0.02947 | -0.0448 | -28.2762
-8 | -0.8474 | 0.02357 | -0.04 | -35.9525
-7.5 | -0.8496 | 0.01963 | -0.0316 | -43.2807
-7 | -0.8521 | 0.01672 | -0.0204 | -50.9629
-6.5 | -0.779 | 0.01374 | -0.0218 | -56.6958
-6 | -0.7225 | 0.01206 | -0.0189 | -59.9088
-5.5 | -0.6742 | 0.01101 | -0.0142 | -61.2352
-4.5 | -0.5697 | 0.00896 | -0.0075 | -63.5826
-4 | -0.5159 | 0.00791 | -0.0049 | -65.2212
-3.5 | -0.4605 | 0.00698 | -0.0027 | -65.9742
-3 | -0.3975 | 0.00664 | -0.0015 | -59.8645
-2.5 | -0.332 | 0.0065 | -0.0008 | -51.0769
-2 | -0.2656 | 0.00645 | -0.0005 | -41.1783
-1.5 | -0.1993 | 0.00639 | -0.0002 | -31.1894
-1 | -0.1328 | 0.00637 | -0.0001 | -20.8477
-0.5 | -0.0664 | 0.00636 | -0.0001 | -10.4403
0 | 0 | 0.00635 | 0 | 0
0.5 | 0.0663 | 0.00636 | 0.0001 | 10.4245
1 | 0.1328 | 0.00637 | 0.0001 | 20.8477
1.5 | 0.1993 | 0.00639 | 0.0002 | 31.1894
2 | 0.2655 | 0.00645 | 0.0005 | 41.1628
2.5 | 0.332 | 0.0065 | 0.0008 | 51.0769
3 | 0.3975 | 0.00664 | 0.0015 | 59.8645
3.5 | 0.4605 | 0.00698 | 0.0027 | 65.9742
4 | 0.516 | 0.00791 | 0.0049 | 65.2339
4.5 | 0.5697 | 0.00896 | 0.0075 | 63.5826
5 | 0.6231 | 0.00996 | 0.0105 | 62.5602
5.5 | 0.6742 | 0.01101 | 0.0142 | 61.2352
6 | 0.7226 | 0.01205 | 0.0188 | 59.9668
6.5 | 0.7787 | 0.01376 | 0.0218 | 56.5916
7 | 0.8519 | 0.01672 | 0.0204 | 50.951
7.5 | 0.8504 | 0.0196 | 0.0315 | 43.3878
8 | 0.8476 | 0.02357 | 0.04 | 35.961
8.5 | 0.8344 | 0.02937 | 0.0448 | 28.4099
9 | 0.8096 | 0.03717 | 0.0454 | 21.781
9.5 | 0.7831 | 0.0463 | 0.0423 | 16.9136
10 | 0.7488 | 0.058 | 0.0356 | 12.9103
10.5 | 0.72 | 0.07117 | 0.0268 | 10.1166
11 | 0.6902 | 0.08622 | 0.0178 | 8.0051
11.5 | 0.6634 | 0.10082 | 0.0104 | 6.58
12 | 0.6462 | 0.11433 | 0.0036 | 5.6521
12.5 | 0.6363 | 0.12723 | -0.0028 | 5.0012
13 | 0.6338 | 0.13931 | -0.0086 | 4.5496
13.5 | 0.6379 | 0.15046 | -0.0139 | 4.2397
14 | 0.6471 | 0.16076 | -0.0188 | 4.0253
14.5 | 0.6573 | 0.17137 | -0.0239 | 3.8356
15 | 0.6707 | 0.18099 | -0.0286 | 3.7057
15.5 | 0.689 | 0.18891 | -0.0323 | 3.6472
16 | 0.7031 | 0.19892 | -0.037 | 3.5346
16.5 | 0.7209 | 0.20826 | -0.0417 | 3.4615
17 | 0.7392 | 0.21774 | -0.0467 | 3.3949
17.5 | 0.7572 | 0.22802 | -0.0526 | 3.3208
18 | 0.7773 | 0.23701 | -0.0575 | 3.2796
18.5 | 0.7977 | 0.24561 | -0.0623 | 3.2478
19 | 0.8184 | 0.25399 | -0.0671 | 3.2222
19.5 | 0.8392 | 0.26189 | -0.0718 | 3.2044
20 | 0.8601 | 0.27007 | -0.0758 | 3.1847

## 49. Re 2M Mach 0.00 (1)
BIGFOIL.COM POLAR EXPORT
e171
EPPLER 171 |  |  |  | Cl Max: | 0.96 | at alpha= | 10 | deg
JavaFoil+Calcfoil stall+Eppler ext transition |  |  |  | L/D Max: | 101.04 | at alpha= | 7.5 | deg
Re: | 2000000 |  |  | Cd Min: | 0.00526 | at alpha= | -0.5 | deg
Mach: | 0 |  |  | Cl=0 at alpha= | 0 | deg
|  |  |  | @ Cl=0.1, Cd= | 0.00526
|  |  |  | @ Cl=0.4, Cd= | 0.0055771
|  |  |  | @ Cl=0.6, Cd= | 0.0068319
alpha (deg) | Cl | Cd | Cm | Cl/Cd
-15 | -0.656 | 0.11272 | 0.008 | -5.822
-14.5 | -0.682 | 0.10669 | 0.008 | -6.394
-14 | -0.708 | 0.09998 | 0.008 | -7.076
-13.5 | -0.73 | 0.0946 | 0.008 | -7.713
-13 | -0.75 | 0.08953 | 0.008 | -8.382
-12.5 | -0.769 | 0.08257 | 0.008 | -9.319
-12 | -0.79 | 0.07351 | 0.009 | -10.748
-11.5 | -0.926 | 0.02157 | 0.013 | -42.927
-11 | -0.944 | 0.01844 | 0.013 | -51.182
-10.5 | -0.957 | 0.01592 | 0.013 | -60.079
-10 | -0.96 | 0.01437 | 0.012 | -66.843
-9.5 | -0.952 | 0.01328 | 0.012 | -71.692
-9 | -0.934 | 0.01245 | 0.011 | -75.033
-8.5 | -0.908 | 0.01213 | 0.01 | -74.851
-8 | -0.876 | 0.01162 | 0.01 | -75.398
-7.5 | -0.838 | 0.0083 | 0.009 | -101.04
-7 | -0.795 | 0.00871 | 0.009 | -91.349
-6.5 | -0.746 | 0.00845 | 0.008 | -88.328
-6 | -0.694 | 0.00816 | 0.007 | -85.079
-5.5 | -0.641 | 0.00791 | 0.007 | -81.063
-5 | -0.586 | 0.00649 | 0.006 | -90.33
-4.5 | -0.53 | 0.0066 | 0.006 | -80.33
-4 | -0.473 | 0.00591 | 0.005 | -80.067
-3.5 | -0.415 | 0.0056 | 0.004 | -74.064
-3 | -0.356 | 0.00551 | 0.004 | -64.654
-2.5 | -0.297 | 0.00537 | 0.003 | -55.32
-2 | -0.238 | 0.00532 | 0.003 | -44.739
-1.5 | -0.178 | 0.00529 | 0.002 | -33.718
-1 | -0.119 | 0.00527 | 0.001 | -22.604
-0.5 | -0.06 | 0.00526 | 0.001 | -11.314
0 | 0 | 0.00526 | 0 | 0
0.5 | 0.06 | 0.00526 | -0.001 | 11.321
1 | 0.119 | 0.00526 | -0.001 | 22.618
1.5 | 0.179 | 0.00529 | -0.002 | 33.735
2 | 0.238 | 0.00532 | -0.003 | 44.761
2.5 | 0.297 | 0.00537 | -0.003 | 55.348
3 | 0.356 | 0.00551 | -0.004 | 64.688
3.5 | 0.415 | 0.0056 | -0.004 | 74.103
4 | 0.473 | 0.00591 | -0.005 | 80.11
4.5 | 0.53 | 0.0066 | -0.006 | 80.376
5 | 0.587 | 0.00649 | -0.006 | 90.385
5.5 | 0.641 | 0.00791 | -0.007 | 81.063
6 | 0.694 | 0.00816 | -0.007 | 85.079
6.5 | 0.746 | 0.00845 | -0.008 | 88.328
7 | 0.795 | 0.00871 | -0.009 | 91.349
7.5 | 0.838 | 0.0083 | -0.009 | 101.04
8 | 0.876 | 0.01162 | -0.01 | 75.398
8.5 | 0.908 | 0.01213 | -0.01 | 74.851
9 | 0.934 | 0.01245 | -0.011 | 75.033
9.5 | 0.952 | 0.01328 | -0.012 | 71.692
10 | 0.96 | 0.01437 | -0.012 | 66.843
10.5 | 0.957 | 0.01592 | -0.013 | 60.079
11 | 0.944 | 0.01844 | -0.013 | 51.182
11.5 | 0.926 | 0.02157 | -0.013 | 42.927
12 | 0.79 | 0.07351 | -0.009 | 10.748
12.5 | 0.769 | 0.08257 | -0.008 | 9.319
13 | 0.75 | 0.08953 | -0.008 | 8.382
13.5 | 0.73 | 0.0946 | -0.008 | 7.713
14 | 0.708 | 0.09998 | -0.008 | 7.076
14.5 | 0.682 | 0.10669 | -0.008 | 6.394
15 | 0.656 | 0.11272 | -0.008 | 5.822

## 50. Re 2M Mach 0.00 (2)
BIGFOIL.COM POLAR EXPORT
e171
EPPLER 171 |  |  |  | Cl Max: | 1.2409 | at alpha= | 14 | deg
XFOIL ncrit=9 |  |  |  | L/D Max: | 81.1553 | at alpha= | 8 | deg
Re: | 2000000 |  |  | Cd Min: | 0.15725 | at alpha= | -19 | deg
Mach: | 0 |  |  | Cl=0 at alpha= | 0 | deg
|  |  |  | @ Cl=0.1, Cd= | 0.0049676
|  |  |  | @ Cl=0.4, Cd= | 0.0058527
|  |  |  | @ Cl=0.6, Cd= | 0.0082758
alpha (deg) | Cl | Cd | Cm | Cl/Cd
-19 | -0.9213 | 0.15725 | 0.0238 | -5.8588
-18.5 | -0.9793 | 0.13379 | 0.011 | -7.3197
-18 | -0.9916 | 0.12206 | 0.0049 | -8.1239
-17.5 | -1.0621 | 0.09881 | -0.0076 | -10.7489
-17 | -1.1005 | 0.08328 | -0.0159 | -13.2145
-16.5 | -1.1383 | 0.06911 | -0.0233 | -16.4708
-16 | -1.1804 | 0.05591 | -0.0296 | -21.1125
-15.5 | -1.2021 | 0.04701 | -0.0328 | -25.5712
-15 | -1.2286 | 0.03838 | -0.0348 | -32.0115
-14.5 | -1.2354 | 0.03267 | -0.035 | -37.8145
-14 | -1.2364 | 0.02816 | -0.0338 | -43.9062
-13.5 | -1.2324 | 0.02472 | -0.0312 | -49.8544
-13 | -1.2216 | 0.02232 | -0.0276 | -54.7312
-12.5 | -1.2123 | 0.02025 | -0.0222 | -59.8667
-12 | -1.1964 | 0.01878 | -0.0166 | -63.7061
-11.5 | -1.1671 | 0.01743 | -0.0131 | -66.9593
-11 | -1.1332 | 0.01623 | -0.0102 | -69.8213
-10.5 | -1.0968 | 0.01512 | -0.0074 | -72.5397
-10 | -1.0579 | 0.01418 | -0.0049 | -74.6051
-9.5 | -1.0178 | 0.01334 | -0.0024 | -76.2969
-9 | -0.9808 | 0.01224 | 0.0007 | -80.1307
-8.5 | -0.9391 | 0.01157 | 0.003 | -81.1668
-8 | -0.8782 | 0.01079 | 0.0012 | -81.3902
-7.5 | -0.8114 | 0.01013 | -0.0018 | -80.0987
-7 | -0.7374 | 0.00944 | -0.0063 | -78.1144
-6.5 | -0.691 | 0.00915 | -0.0044 | -75.5191
-5.5 | -0.5929 | 0.00817 | -0.0023 | -72.5704
-5 | -0.5428 | 0.0076 | -0.0015 | -71.4211
-4.5 | -0.4924 | 0.00701 | -0.0008 | -70.2425
-4 | -0.4414 | 0.00643 | -0.0002 | -68.647
-3.5 | -0.3911 | 0.00574 | 0.0005 | -68.1359
-3 | -0.3381 | 0.00533 | 0.0008 | -63.4334
-2.5 | -0.2829 | 0.00515 | 0.0009 | -54.932
-2 | -0.2268 | 0.00506 | 0.0008 | -44.8221
-1.5 | -0.1703 | 0.00501 | 0.0006 | -33.992
-1 | -0.1136 | 0.00497 | 0.0004 | -22.8571
-0.5 | -0.0569 | 0.00496 | 0.0002 | -11.4718
0 | 0 | 0.00495 | 0 | 0
0.5 | 0.0568 | 0.00496 | -0.0002 | 11.4516
1 | 0.1136 | 0.00497 | -0.0004 | 22.8571
1.5 | 0.1702 | 0.00501 | -0.0006 | 33.9721
2 | 0.2268 | 0.00506 | -0.0008 | 44.8221
2.5 | 0.2829 | 0.00515 | -0.0009 | 54.932
3 | 0.3381 | 0.00533 | -0.0008 | 63.4334
3.5 | 0.3912 | 0.00573 | -0.0005 | 68.2723
4 | 0.4414 | 0.00643 | 0.0002 | 68.647
4.5 | 0.4924 | 0.00701 | 0.0008 | 70.2425
5 | 0.543 | 0.00758 | 0.0015 | 71.6359
5.5 | 0.5926 | 0.0082 | 0.0023 | 72.2683
6 | 0.6424 | 0.00871 | 0.0032 | 73.7543
6.5 | 0.6911 | 0.00915 | 0.0044 | 75.5301
7 | 0.7373 | 0.00944 | 0.0063 | 78.1038
7.5 | 0.8114 | 0.01012 | 0.0018 | 80.1779
8 | 0.8781 | 0.01082 | -0.0012 | 81.1553
8.5 | 0.9389 | 0.01158 | -0.003 | 81.0794
9 | 0.9807 | 0.01225 | -0.0006 | 80.0571
9.5 | 1.0167 | 0.01344 | 0.0026 | 75.6473
10 | 1.0581 | 0.01416 | 0.0049 | 74.7246
10.5 | 1.097 | 0.01511 | 0.0074 | 72.6009
11 | 1.1336 | 0.01622 | 0.0101 | 69.889
11.5 | 1.1677 | 0.01741 | 0.013 | 67.0706
12 | 1.1965 | 0.01882 | 0.0166 | 63.576
12.5 | 1.2139 | 0.02022 | 0.022 | 60.0346
13 | 1.2262 | 0.0221 | 0.027 | 55.4842
13.5 | 1.2368 | 0.02449 | 0.0307 | 50.5022
14 | 1.2409 | 0.02791 | 0.0334 | 44.4608
14.5 | 1.2305 | 0.03333 | 0.0347 | 36.9187
15 | 1.2244 | 0.03909 | 0.0344 | 31.3226
15.5 | 1.2093 | 0.04645 | 0.0326 | 26.0344
16 | 1.1759 | 0.05693 | 0.0287 | 20.6552
16.5 | 1.1475 | 0.06812 | 0.0234 | 16.8453
17 | 1.1042 | 0.08315 | 0.0154 | 13.2796
17.5 | 1.0784 | 0.0962 | 0.0086 | 11.21
18 | 1.033 | 0.11377 | -0.0006 | 9.0797
18.5 | 0.9783 | 0.13453 | -0.0118 | 7.272
19 | 0.9365 | 0.15387 | -0.0222 | 6.0863

## 51. Re 2M Mach 0.10 (1)
BIGFOIL.COM POLAR EXPORT
e171
EPPLER 171 |  |  |  | Cl Max: | 0.953 | at alpha= | 10 | deg
JavaFoil+Calcfoil stall+Eppler ext transition |  |  |  | L/D Max: | 100.756 | at alpha= | 7.5 | deg
Re: | 2000000 |  |  | Cd Min: | 0.00525 | at alpha= | -0.5 | deg
Mach: | 0.1 |  |  | Cl=0 at alpha= | 0 | deg
|  |  |  | @ Cl=0.1, Cd= | 0.00527
|  |  |  | @ Cl=0.4, Cd= | 0.0055783
|  |  |  | @ Cl=0.6, Cd= | 0.0067674
alpha (deg) | Cl | Cd | Cm | Cl/Cd
-15 | -0.616 | 0.11356 | 0.008 | -5.427
-14.5 | -0.646 | 0.10825 | 0.008 | -5.969
-14 | -0.675 | 0.10068 | 0.008 | -6.704
-13.5 | -0.701 | 0.09697 | 0.008 | -7.232
-13 | -0.725 | 0.0918 | 0.007 | -7.902
-12.5 | -0.753 | 0.07991 | 0.009 | -9.429
-12 | -0.799 | 0.05949 | 0.011 | -13.431
-11.5 | -0.883 | 0.02886 | 0.013 | -30.591
-11 | -0.926 | 0.0197 | 0.013 | -47.023
-10.5 | -0.945 | 0.01649 | 0.013 | -57.311
-10 | -0.953 | 0.01468 | 0.012 | -64.916
-9.5 | -0.949 | 0.01347 | 0.012 | -70.457
-9 | -0.933 | 0.01265 | 0.011 | -73.738
-8.5 | -0.909 | 0.01224 | 0.011 | -74.262
-8 | -0.878 | 0.01169 | 0.01 | -75.053
-7.5 | -0.841 | 0.00834 | 0.009 | -100.756
-7 | -0.798 | 0.00871 | 0.009 | -91.658
-6.5 | -0.749 | 0.0085 | 0.008 | -88.132
-6 | -0.697 | 0.00816 | 0.008 | -85.503
-5.5 | -0.644 | 0.0079 | 0.007 | -81.535
-5 | -0.589 | 0.00651 | 0.006 | -90.551
-4.5 | -0.533 | 0.00664 | 0.006 | -80.203
-4 | -0.475 | 0.00596 | 0.005 | -79.717
-3.5 | -0.417 | 0.00561 | 0.004 | -74.329
-3 | -0.358 | 0.0055 | 0.004 | -65.125
-2.5 | -0.299 | 0.00538 | 0.003 | -55.491
-2 | -0.239 | 0.0053 | 0.003 | -45.083
-1.5 | -0.179 | 0.0053 | 0.002 | -33.852
-1 | -0.12 | 0.00528 | 0.001 | -22.664
-0.5 | -0.06 | 0.00525 | 0.001 | -11.392
0 | 0 | 0.00525 | 0 | 0
0.5 | 0.06 | 0.00525 | -0.001 | 11.399
1 | 0.12 | 0.00528 | -0.001 | 22.678
1.5 | 0.179 | 0.0053 | -0.002 | 33.869
2 | 0.239 | 0.0053 | -0.003 | 45.106
2.5 | 0.299 | 0.00538 | -0.003 | 55.519
3 | 0.358 | 0.0055 | -0.004 | 65.159
3.5 | 0.417 | 0.00561 | -0.004 | 74.368
4 | 0.476 | 0.00596 | -0.005 | 79.76
4.5 | 0.533 | 0.00664 | -0.006 | 80.25
5 | 0.59 | 0.00651 | -0.006 | 90.606
5.5 | 0.644 | 0.0079 | -0.007 | 81.535
6 | 0.697 | 0.00816 | -0.008 | 85.503
6.5 | 0.749 | 0.0085 | -0.008 | 88.132
7 | 0.798 | 0.00871 | -0.009 | 91.658
7.5 | 0.841 | 0.00834 | -0.009 | 100.756
8 | 0.878 | 0.01169 | -0.01 | 75.053
8.5 | 0.909 | 0.01224 | -0.011 | 74.262
9 | 0.933 | 0.01265 | -0.011 | 73.738
9.5 | 0.949 | 0.01347 | -0.012 | 70.457
10 | 0.953 | 0.01468 | -0.012 | 64.916
10.5 | 0.945 | 0.01649 | -0.013 | 57.311
11 | 0.926 | 0.0197 | -0.013 | 47.023
11.5 | 0.883 | 0.02886 | -0.013 | 30.591
12 | 0.799 | 0.05949 | -0.011 | 13.431
12.5 | 0.753 | 0.07991 | -0.009 | 9.429
13 | 0.725 | 0.0918 | -0.007 | 7.902
13.5 | 0.701 | 0.09697 | -0.008 | 7.232
14 | 0.675 | 0.10068 | -0.008 | 6.704
14.5 | 0.646 | 0.10825 | -0.008 | 5.969
15 | 0.616 | 0.11356 | -0.008 | 5.427

## 52. Re 2M Mach 0.10 (2)
BIGFOIL.COM POLAR EXPORT
e171
EPPLER 171 |  |  |  | Cl Max: | 1.2181 | at alpha= | 13.5 | deg
XFOIL ncrit=9 |  |  |  | L/D Max: | 80.5205 | at alpha= | 8.5 | deg
Re: | 2000000 |  |  | Cd Min: | 0.15741 | at alpha= | -18.5 | deg
Mach: | 0.1 |  |  | Cl=0 at alpha= | 0 | deg
|  |  |  | @ Cl=0.1, Cd= | 0.0049775
|  |  |  | @ Cl=0.4, Cd= | 0.0058529
|  |  |  | @ Cl=0.6, Cd= | 0.0083045
alpha (deg) | Cl | Cd | Cm | Cl/Cd
-18.5 | -0.8912 | 0.15741 | 0.0232 | -5.6616
-18 | -0.95 | 0.13353 | 0.0105 | -7.1145
-17.5 | -1.0081 | 0.11198 | -0.0011 | -9.0025
-17 | -1.0494 | 0.09511 | -0.01 | -11.0335
-16.5 | -1.0892 | 0.0795 | -0.0184 | -13.7006
-16 | -1.1337 | 0.06453 | -0.0263 | -17.5686
-15.5 | -1.1562 | 0.0545 | -0.0309 | -21.2147
-15 | -1.1898 | 0.04421 | -0.0345 | -26.9125
-14.5 | -1.2068 | 0.03682 | -0.0359 | -32.7757
-14 | -1.2129 | 0.03129 | -0.0358 | -38.7632
-13.5 | -1.2133 | 0.02697 | -0.0341 | -44.987
-13 | -1.2049 | 0.02399 | -0.0312 | -50.2251
-12.5 | -1.1995 | 0.02136 | -0.0264 | -56.1564
-12 | -1.1871 | 0.01961 | -0.0206 | -60.5354
-11.5 | -1.1654 | 0.01813 | -0.0157 | -64.2802
-11 | -1.1338 | 0.0168 | -0.0123 | -67.4881
-10.5 | -1.0992 | 0.01556 | -0.0092 | -70.6427
-10 | -1.0615 | 0.01449 | -0.0063 | -73.2574
-9.5 | -1.0224 | 0.01355 | -0.0036 | -75.4539
-9 | -0.9852 | 0.01244 | -0.0003 | -79.1961
-8.5 | -0.9438 | 0.01171 | 0.0022 | -80.5978
-7.5 | -0.8159 | 0.01019 | -0.0023 | -80.0687
-7 | -0.7415 | 0.00949 | -0.0067 | -78.1349
-6.5 | -0.6951 | 0.00922 | -0.0047 | -75.3905
-6 | -0.6458 | 0.00878 | -0.0035 | -73.5535
-5.5 | -0.5961 | 0.00823 | -0.0025 | -72.4301
-5 | -0.5457 | 0.00765 | -0.0017 | -71.3333
-4 | -0.4438 | 0.00646 | -0.0003 | -68.6997
-3.5 | -0.3932 | 0.00578 | 0.0004 | -68.0277
-3 | -0.3402 | 0.00535 | 0.0008 | -63.5888
-2.5 | -0.2846 | 0.00516 | 0.0009 | -55.155
-2 | -0.2282 | 0.00507 | 0.0008 | -45.0099
-1.5 | -0.1712 | 0.00502 | 0.0006 | -34.1036
-1 | -0.1143 | 0.00498 | 0.0004 | -22.9518
-0.5 | -0.0572 | 0.00497 | 0.0002 | -11.5091
0 | 0 | 0.00496 | 0 | 0
0.5 | 0.0572 | 0.00497 | -0.0002 | 11.5091
1 | 0.1143 | 0.00498 | -0.0004 | 22.9518
1.5 | 0.1712 | 0.00502 | -0.0006 | 34.1036
2 | 0.2281 | 0.00507 | -0.0008 | 44.9901
2.5 | 0.2846 | 0.00516 | -0.0009 | 55.155
3 | 0.3401 | 0.00535 | -0.0008 | 63.5701
3.5 | 0.3933 | 0.00576 | -0.0004 | 68.2812
4 | 0.4438 | 0.00646 | 0.0003 | 68.6997
5 | 0.5459 | 0.00764 | 0.0017 | 71.4529
5.5 | 0.5958 | 0.00826 | 0.0026 | 72.1308
6 | 0.6458 | 0.00879 | 0.0035 | 73.4699
6.5 | 0.6952 | 0.00921 | 0.0047 | 75.4832
7 | 0.7415 | 0.00949 | 0.0067 | 78.1349
8.5 | 0.9437 | 0.01172 | -0.0022 | 80.5205
9 | 0.9851 | 0.01245 | 0.0004 | 79.1245
9.5 | 1.0207 | 0.01369 | 0.0038 | 74.5581
10 | 1.0617 | 0.01448 | 0.0063 | 73.3218
10.5 | 1.0993 | 0.01555 | 0.0091 | 70.6945
11 | 1.1343 | 0.01678 | 0.0122 | 67.5983
11.5 | 1.1661 | 0.01811 | 0.0156 | 64.3898
12 | 1.187 | 0.01966 | 0.0206 | 60.3764
12.5 | 1.2013 | 0.02132 | 0.0261 | 56.3462
13 | 1.2108 | 0.02366 | 0.0306 | 51.175
13.5 | 1.2181 | 0.02668 | 0.0337 | 45.6559
14 | 1.2169 | 0.03106 | 0.0354 | 39.179
14.5 | 1.1989 | 0.03787 | 0.0355 | 31.6583
15 | 1.1891 | 0.04459 | 0.034 | 26.6674
15.5 | 1.1661 | 0.05355 | 0.0309 | 21.7759
16 | 1.1276 | 0.0659 | 0.0251 | 17.1108
16.5 | 1.0974 | 0.07857 | 0.0184 | 13.9672
17 | 1.0527 | 0.09502 | 0.0096 | 11.0787
17.5 | 1.0223 | 0.10965 | 0.002 | 9.3233
18 | 0.9493 | 0.13417 | -0.011 | 7.0754
18.5 | 0.9186 | 0.15087 | -0.02 | 6.0887

## 53. Re 2M Mach 0.25 (1)
BIGFOIL.COM POLAR EXPORT
e171
EPPLER 171 |  |  |  | Cl Max: | 0.918 | at alpha= | 9 | deg
JavaFoil+Calcfoil stall+Eppler ext transition |  |  |  | L/D Max: | 98.13 | at alpha= | 7 | deg
Re: | 2000000 |  |  | Cd Min: | 0.00528 | at alpha= | 0 | deg
Mach: | 0.25 |  |  | Cl=0 at alpha= | 0 | deg
|  |  |  | @ Cl=0.1, Cd= | 0.0052962
|  |  |  | @ Cl=0.4, Cd= | 0.11177
|  |  |  | @ Cl=0.6, Cd= | 0.11177
alpha (deg) | Cl | Cd | Cm | Cl/Cd
-14 | -0.376 | 0.11177 | 0.007 | -3.368
-13.5 | -0.446 | 0.1048 | 0.007 | -4.257
-13 | -0.511 | 0.09781 | 0.007 | -5.224
-12.5 | -0.57 | 0.09013 | 0.007 | -6.32
-12 | -0.622 | 0.08457 | 0.007 | -7.35
-11.5 | -0.666 | 0.08015 | 0.006 | -8.305
-11 | -0.702 | 0.07363 | 0.007 | -9.534
-10.5 | -0.734 | 0.06562 | 0.008 | -11.185
-10 | -0.887 | 0.01779 | 0.012 | -49.843
-9.5 | -0.913 | 0.01501 | 0.012 | -60.792
-9 | -0.918 | 0.01396 | 0.011 | -65.74
-8.5 | -0.907 | 0.01301 | 0.011 | -69.701
-8 | -0.884 | 0.01233 | 0.01 | -71.724
-7.5 | -0.853 | 0.01171 | 0.01 | -72.83
-7 | -0.814 | 0.00829 | 0.009 | -98.13
-6.5 | -0.765 | 0.00868 | 0.008 | -88.153
-6 | -0.714 | 0.00838 | 0.008 | -85.147
-5.5 | -0.66 | 0.00804 | 0.007 | -82.028
-5 | -0.604 | 0.00664 | 0.006 | -90.959
-4.5 | -0.547 | 0.00683 | 0.006 | -80.047
-4 | -0.488 | 0.00613 | 0.005 | -79.622
-3.5 | -0.428 | 0.00571 | 0.005 | -75.032
-3 | -0.368 | 0.00556 | 0.004 | -66.195
-2.5 | -0.307 | 0.00542 | 0.003 | -56.635
-2 | -0.246 | 0.00535 | 0.003 | -45.903
-1.5 | -0.184 | 0.00532 | 0.002 | -34.621
-1 | -0.123 | 0.0053 | 0.001 | -23.207
-0.5 | -0.061 | 0.00529 | 0.001 | -11.621
0 | 0 | 0.00528 | 0 | 0
0.5 | 0.062 | 0.00529 | -0.001 | 11.628
1 | 0.123 | 0.0053 | -0.001 | 23.222
1.5 | 0.184 | 0.00532 | -0.002 | 34.639
2 | 0.246 | 0.00535 | -0.003 | 45.927
2.5 | 0.307 | 0.00542 | -0.003 | 56.665
3 | 0.368 | 0.00556 | -0.004 | 66.23
3.5 | 0.429 | 0.00571 | -0.005 | 75.073
4 | 0.488 | 0.00613 | -0.005 | 79.667
4.5 | 0.547 | 0.00683 | -0.006 | 80.095
5 | 0.604 | 0.00664 | -0.006 | 90.959
5.5 | 0.66 | 0.00804 | -0.007 | 82.028
6 | 0.714 | 0.00838 | -0.008 | 85.147
6.5 | 0.765 | 0.00868 | -0.008 | 88.153
7 | 0.814 | 0.00829 | -0.009 | 98.13
7.5 | 0.853 | 0.01171 | -0.01 | 72.83
8 | 0.884 | 0.01233 | -0.01 | 71.724
8.5 | 0.907 | 0.01301 | -0.011 | 69.701
9 | 0.918 | 0.01396 | -0.011 | 65.74
9.5 | 0.913 | 0.01501 | -0.012 | 60.792
10 | 0.887 | 0.01779 | -0.012 | 49.843
10.5 | 0.734 | 0.06562 | -0.008 | 11.185
11 | 0.702 | 0.07363 | -0.007 | 9.534
11.5 | 0.666 | 0.08015 | -0.006 | 8.305
12 | 0.622 | 0.08457 | -0.007 | 7.35
12.5 | 0.57 | 0.09013 | -0.007 | 6.32
13 | 0.511 | 0.09781 | -0.007 | 5.224
13.5 | 0.446 | 0.1048 | -0.007 | 4.257
14 | 0.376 | 0.11177 | -0.007 | 3.368

## 54. Re 2M Mach 0.25 (2)
BIGFOIL.COM POLAR EXPORT
e171
EPPLER 171 |  |  |  | Cl Max: | 1.0992 | at alpha= | 11.5 | deg
XFOIL ncrit=9 |  |  |  | L/D Max: | 78.7336 | at alpha= | 7.5 | deg
Re: | 2000000 |  |  | Cd Min: | 0.18226 | at alpha= | 16.5 | deg
Mach: | 0.25 |  |  | Cl=0 at alpha= | 0 | deg
|  |  |  | @ Cl=0.1, Cd= | 0.0050439
|  |  |  | @ Cl=0.4, Cd= | 0.0058914
|  |  |  | @ Cl=0.6, Cd= | 0.0083748
alpha (deg) | Cl | Cd | Cm | Cl/Cd
-16 | -0.801 | 0.13948 | 0.0117 | -5.7428
-15.5 | -0.8897 | 0.11057 | -0.0031 | -8.0465
-15 | -0.9442 | 0.09087 | -0.0135 | -10.3907
-14.5 | -0.9672 | 0.0777 | -0.0208 | -12.4479
-14 | -1.0157 | 0.06173 | -0.03 | -16.4539
-13.5 | -1.0358 | 0.05186 | -0.035 | -19.973
-13 | -1.0486 | 0.04385 | -0.0382 | -23.9133
-12.5 | -1.0821 | 0.03456 | -0.04 | -31.3108
-12 | -1.0929 | 0.0287 | -0.0388 | -38.0801
-11.5 | -1.0969 | 0.02437 | -0.0353 | -45.0103
-11 | -1.0932 | 0.0214 | -0.0297 | -51.0841
-10.5 | -1.0881 | 0.01913 | -0.022 | -56.8792
-10 | -1.0657 | 0.01712 | -0.0165 | -62.2488
-9.5 | -1.0361 | 0.01542 | -0.0117 | -67.192
-9 | -0.999 | 0.01422 | -0.0077 | -70.2532
-8.5 | -0.9665 | 0.01269 | -0.0029 | -76.1623
-8 | -0.9101 | 0.01168 | -0.0027 | -77.9195
-7.5 | -0.8393 | 0.01066 | -0.0055 | -78.7336
-7 | -0.7652 | 0.00994 | -0.0088 | -76.9819
-6.5 | -0.7167 | 0.00963 | -0.0066 | -74.4237
-6 | -0.6655 | 0.00915 | -0.0051 | -72.7322
-5.5 | -0.6142 | 0.00854 | -0.0038 | -71.9204
-4.5 | -0.5103 | 0.00726 | -0.0017 | -70.2893
-4 | -0.4572 | 0.00667 | -0.0009 | -68.5457
-3.5 | -0.4054 | 0.00595 | 0 | -68.1345
-3 | -0.351 | 0.00545 | 0.0006 | -64.4037
-2.5 | -0.2939 | 0.00523 | 0.0007 | -56.195
-2 | -0.2356 | 0.00514 | 0.0007 | -45.8366
-1.5 | -0.1769 | 0.00508 | 0.0006 | -34.8228
-1 | -0.1179 | 0.00505 | 0.0004 | -23.3465
-0.5 | -0.059 | 0.00503 | 0.0002 | -11.7296
0 | 0 | 0.00502 | 0 | 0
0.5 | 0.059 | 0.00503 | -0.0002 | 11.7296
1 | 0.1179 | 0.00505 | -0.0004 | 23.3465
1.5 | 0.1769 | 0.00508 | -0.0006 | 34.8228
2 | 0.2356 | 0.00514 | -0.0007 | 45.8366
2.5 | 0.2939 | 0.00523 | -0.0007 | 56.195
3 | 0.351 | 0.00545 | -0.0006 | 64.4037
3.5 | 0.4054 | 0.00594 | 0 | 68.2492
4 | 0.4572 | 0.00667 | 0.0009 | 68.5457
4.5 | 0.5103 | 0.00726 | 0.0017 | 70.2893
5.5 | 0.6141 | 0.00855 | 0.0038 | 71.8246
6 | 0.6655 | 0.00915 | 0.0051 | 72.7322
6.5 | 0.7167 | 0.00963 | 0.0066 | 74.4237
7 | 0.7652 | 0.00994 | 0.0088 | 76.9819
7.5 | 0.8393 | 0.01066 | 0.0055 | 78.7336
8 | 0.91 | 0.01168 | 0.0027 | 77.911
8.5 | 0.9665 | 0.01268 | 0.0029 | 76.2224
9 | 0.9995 | 0.01419 | 0.0076 | 70.4369
9.5 | 1.0356 | 0.01545 | 0.0117 | 67.0291
10 | 1.0655 | 0.01715 | 0.0165 | 62.1283
10.5 | 1.0877 | 0.01918 | 0.0221 | 56.7101
11 | 1.0944 | 0.02136 | 0.0295 | 51.236
11.5 | 1.0992 | 0.02425 | 0.035 | 45.3278
12 | 1.0919 | 0.02887 | 0.0387 | 37.8213
12.5 | 1.087 | 0.0342 | 0.0398 | 31.7836
13 | 1.0733 | 0.04125 | 0.0387 | 26.0194
13.5 | 1.0484 | 0.05051 | 0.0353 | 20.7563
14 | 1.028 | 0.0603 | 0.0305 | 17.0481
14.5 | 0.9853 | 0.07506 | 0.022 | 13.1268
15 | 0.9234 | 0.09522 | 0.0106 | 9.6975
15.5 | 0.8745 | 0.11408 | 0.0009 | 7.6657
16 | 0.8168 | 0.13615 | -0.0103 | 5.9993
16.5 | 0.6988 | 0.18226 | -0.03 | 3.8341

## 55. Re 2M Mach 0.50 (1)
BIGFOIL.COM POLAR EXPORT
e171
EPPLER 171 |  |  |  | Cl Max: | 1.079 | at alpha= | 20 | deg
JavaFoil+Calcfoil stall+Eppler ext transition |  |  |  | L/D Max: | 88.874 | at alpha= | 4.5 | deg
Re: | 2000000 |  |  | Cd Min: | 0.00542 | at alpha= | 0 | deg
Mach: | 0.5 |  |  | Cl=0 at alpha= | 0 | deg
|  |  |  | @ Cl=0.1, Cd= | 0.0054354
|  |  |  | @ Cl=0.4, Cd= | 0.0057306
|  |  |  | @ Cl=0.6, Cd= | 0.095707
alpha (deg) | Cl | Cd | Cm | Cl/Cd
-20 | -1.079 | 0.17736 | 0.016 | -6.082
-19.5 | -1.053 | 0.17346 | 0.016 | -6.068
-19 | -1.03 | 0.17272 | 0.016 | -5.963
-18.5 | -1.003 | 0.16195 | 0.015 | -6.192
-18 | -0.973 | 0.16065 | 0.014 | -6.054
-17.5 | -0.945 | 0.15391 | 0.014 | -6.142
-17 | -0.918 | 0.14928 | 0.013 | -6.153
-16.5 | -0.892 | 0.14269 | 0.013 | -6.249
-16 | -0.865 | 0.13912 | 0.012 | -6.221
-15.5 | -0.841 | 0.13724 | 0.012 | -6.13
-15 | -0.812 | 0.13198 | 0.011 | -6.152
-14.5 | -0.784 | 0.12547 | 0.01 | -6.248
-14 | -0.757 | 0.1165 | 0.01 | -6.5
-13.5 | -0.73 | 0.11447 | 0.01 | -6.381
-13 | -0.704 | 0.11039 | 0.009 | -6.376
-12.5 | -0.678 | 0.10287 | 0.009 | -6.595
-12 | -0.65 | 0.09761 | 0.008 | -6.654
-11.5 | -0.622 | 0.12124 | 0.007 | -5.128
-11 | -0.596 | 0.08949 | 0.007 | -6.655
-10.5 | -0.569 | 0.08657 | 0.007 | -6.572
-10 | -0.542 | 0.08217 | 0.006 | -6.599
-9.5 | -0.515 | 0.07172 | 0.006 | -7.184
-9 | -0.488 | 0.06336 | 0.006 | -7.708
-8.5 | -0.462 | 0.05719 | 0.006 | -8.081
-8 | -0.438 | 0.05179 | 0.006 | -8.452
-7.5 | -0.621 | 0.0512 | 0.004 | -12.128
-7 | -0.832 | 0.01382 | 0.01 | -60.165
-6.5 | -0.812 | 0.01276 | 0.009 | -63.629
-6 | -0.773 | 0.01191 | 0.009 | -64.885
-5.5 | -0.723 | 0.0112 | 0.008 | -64.562
-5 | -0.667 | 0.00777 | 0.007 | -85.809
-4.5 | -0.607 | 0.00683 | 0.007 | -88.874
-4 | -0.543 | 0.00612 | 0.006 | -88.779
-3.5 | -0.478 | 0.00548 | 0.005 | -87.273
-3 | -0.411 | 0.00575 | 0.004 | -71.471
-2.5 | -0.343 | 0.00563 | 0.004 | -60.872
-2 | -0.274 | 0.00555 | 0.003 | -49.448
-1.5 | -0.206 | 0.00543 | 0.002 | -37.944
-1 | -0.137 | 0.00543 | 0.001 | -25.277
-0.5 | -0.069 | 0.00544 | 0.001 | -12.634
0 | 0 | 0.00542 | 0 | 0
0.5 | 0.069 | 0.00544 | -0.001 | 12.643
1 | 0.137 | 0.00543 | -0.001 | 25.294
1.5 | 0.206 | 0.00543 | -0.002 | 37.964
2 | 0.275 | 0.00555 | -0.003 | 49.476
2.5 | 0.343 | 0.00563 | -0.004 | 60.906
3 | 0.411 | 0.00575 | -0.004 | 71.513
3.5 | 0.478 | 0.00548 | -0.005 | 87.333
4 | 0.543 | 0.00612 | -0.006 | 88.779
4.5 | 0.607 | 0.00683 | -0.006 | 88.874
5 | 0.667 | 0.00777 | -0.007 | 85.809
5.5 | 0.723 | 0.0112 | -0.008 | 64.562
6 | 0.773 | 0.01191 | -0.009 | 64.885
6.5 | 0.812 | 0.01276 | -0.009 | 63.629
7 | 0.832 | 0.01382 | -0.01 | 60.184
7.5 | 0.621 | 0.05099 | -0.005 | 12.182
8 | 0.438 | 0.05179 | -0.006 | 8.452
8.5 | 0.462 | 0.05719 | -0.006 | 8.081
9 | 0.489 | 0.06322 | -0.006 | 7.729
9.5 | 0.515 | 0.07237 | -0.006 | 7.118
10 | 0.542 | 0.08111 | -0.006 | 6.684
10.5 | 0.569 | 0.08788 | -0.007 | 6.474
11 | 0.596 | 0.09093 | -0.007 | 6.55
11.5 | 0.622 | 0.12198 | -0.007 | 5.097
12 | 0.649 | 0.09909 | -0.008 | 6.554
12.5 | 0.678 | 0.10409 | -0.009 | 6.518
13 | 0.704 | 0.1081 | -0.009 | 6.511
13.5 | 0.73 | 0.11455 | -0.01 | 6.376
14 | 0.757 | 0.11881 | -0.01 | 6.374
14.5 | 0.784 | 0.12516 | -0.01 | 6.264
15 | 0.812 | 0.13149 | -0.011 | 6.175
15.5 | 0.841 | 0.13772 | -0.012 | 6.108
16 | 0.865 | 0.14075 | -0.012 | 6.149
16.5 | 0.892 | 0.14551 | -0.013 | 6.129
17 | 0.918 | 0.15145 | -0.013 | 6.064
17.5 | 0.945 | 0.15544 | -0.014 | 6.082
18 | 0.973 | 0.1579 | -0.014 | 6.16
18.5 | 1.003 | 0.16457 | -0.015 | 6.094
19 | 1.03 | 0.17046 | -0.016 | 6.042
19.5 | 1.053 | 0.16992 | -0.016 | 6.194
20 | 1.079 | 0.17665 | -0.016 | 6.107

## 56. Re 2M Mach 0.50 (2)
BIGFOIL.COM POLAR EXPORT
e171
EPPLER 171 |  |  |  | Cl Max: | 0.8988 | at alpha= | 7.5 | deg
XFOIL ncrit=9 |  |  |  | L/D Max: | 71.1943 | at alpha= | 6 | deg
Re: | 2000000 |  |  | Cd Min: | 0.11997 | at alpha= | -12.5 | deg
Mach: | 0.5 |  |  | Cl=0 at alpha= | 0 | deg
|  |  |  | @ Cl=0.1, Cd= | 0.0052598
|  |  |  | @ Cl=0.4, Cd= | 0.005925
|  |  |  | @ Cl=0.6, Cd= | 0.0085191
alpha (deg) | Cl | Cd | Cm | Cl/Cd
-12.5 | -0.6631 | 0.11997 | -0.0012 | -5.5272
-12 | -0.6778 | 0.10715 | -0.0077 | -6.3257
-11.5 | -0.7 | 0.09378 | -0.0144 | -7.4643
-11 | -0.7261 | 0.08 | -0.0213 | -9.0762
-10.5 | -0.7562 | 0.06547 | -0.0303 | -11.5503
-10 | -0.7868 | 0.0529 | -0.0386 | -14.8733
-9.5 | -0.8165 | 0.04236 | -0.0442 | -19.2753
-9 | -0.8508 | 0.03286 | -0.0467 | -25.8917
-8.5 | -0.8748 | 0.02573 | -0.0447 | -33.9992
-8 | -0.895 | 0.0203 | -0.0373 | -44.0887
-7.5 | -0.8983 | 0.01642 | -0.0272 | -54.7077
-7 | -0.8463 | 0.01298 | -0.0248 | -65.2003
-6.5 | -0.8041 | 0.01158 | -0.0186 | -69.4387
-6 | -0.7511 | 0.01055 | -0.0143 | -71.1943
-5.5 | -0.6924 | 0.0098 | -0.0112 | -70.6531
-5 | -0.634 | 0.00902 | -0.0084 | -70.2882
-4.5 | -0.5761 | 0.00819 | -0.0061 | -70.3419
-4 | -0.5167 | 0.00746 | -0.0042 | -69.2627
-3.5 | -0.4582 | 0.00665 | -0.0024 | -68.9023
-3 | -0.3988 | 0.00591 | -0.0009 | -67.4788
-2.5 | -0.3348 | 0.00554 | -0.0001 | -60.4332
-2 | -0.2685 | 0.00539 | 0.0002 | -49.8145
-1.5 | -0.2016 | 0.0053 | 0.0003 | -38.0377
-1 | -0.1344 | 0.00527 | 0.0002 | -25.5028
-0.5 | -0.0672 | 0.00525 | 0.0001 | -12.8
0.5 | 0.0672 | 0.00525 | -0.0001 | 12.8
1 | 0.1344 | 0.00527 | -0.0002 | 25.5028
1.5 | 0.2015 | 0.0053 | -0.0003 | 38.0189
2 | 0.2684 | 0.00539 | -0.0002 | 49.7959
2.5 | 0.3348 | 0.00554 | 0.0001 | 60.4332
3 | 0.3988 | 0.00591 | 0.0009 | 67.4788
3.5 | 0.4582 | 0.00665 | 0.0024 | 68.9023
4 | 0.5167 | 0.00746 | 0.0042 | 69.2627
4.5 | 0.5763 | 0.00818 | 0.006 | 70.4523
5 | 0.6343 | 0.00901 | 0.0084 | 70.3996
5.5 | 0.6924 | 0.0098 | 0.0112 | 70.6531
6 | 0.7511 | 0.01055 | 0.0143 | 71.1943
6.5 | 0.8039 | 0.0116 | 0.0186 | 69.3017
7 | 0.8464 | 0.01298 | 0.0248 | 65.208
7.5 | 0.8988 | 0.01637 | 0.0272 | 54.9053
8 | 0.8954 | 0.02029 | 0.0373 | 44.1301
8.5 | 0.8761 | 0.02564 | 0.0446 | 34.1693
9 | 0.8484 | 0.03313 | 0.0466 | 25.6082
9.5 | 0.8209 | 0.04196 | 0.0443 | 19.5639
10 | 0.7858 | 0.05315 | 0.0383 | 14.7846
10.5 | 0.757 | 0.06552 | 0.0302 | 11.5537
11 | 0.728 | 0.07984 | 0.0212 | 9.1182
11.5 | 0.7006 | 0.09389 | 0.0142 | 7.4619
12 | 0.6785 | 0.10725 | 0.0075 | 6.3263
12.5 | 0.6654 | 0.11973 | 0.0012 | 5.5575

## 57. Re 3M Mach 0.00 (1)
BIGFOIL.COM POLAR EXPORT
e171
EPPLER 171 |  |  |  | Cl Max: | 0.966 | at alpha= | 10 | deg
JavaFoil+Calcfoil stall+Eppler ext transition |  |  |  | L/D Max: | 108.204 | at alpha= | 8 | deg
Re: | 3000000 |  |  | Cd Min: | 0.00499 | at alpha= | -1 | deg
Mach: | 0 |  |  | Cl=0 at alpha= | 0 | deg
|  |  |  | @ Cl=0.1, Cd= | 0.0050029
|  |  |  | @ Cl=0.4, Cd= | 0.0055337
|  |  |  | @ Cl=0.6, Cd= | 0.0072422
alpha (deg) | Cl | Cd | Cm | Cl/Cd
-15.5 | -0.631 | 0.11521 | 0.009 | -5.479
-15 | -0.658 | 0.10911 | 0.009 | -6.035
-14.5 | -0.685 | 0.10257 | 0.009 | -6.676
-14 | -0.713 | 0.09344 | 0.01 | -7.631
-13.5 | -0.736 | 0.08859 | 0.009 | -8.304
-13 | -0.756 | 0.08406 | 0.009 | -8.994
-12.5 | -0.784 | 0.0721 | 0.01 | -10.877
-12 | -0.885 | 0.02976 | 0.013 | -29.746
-11.5 | -0.94 | 0.01815 | 0.013 | -51.775
-11 | -0.955 | 0.01604 | 0.013 | -59.541
-10.5 | -0.966 | 0.0143 | 0.013 | -67.528
-10 | -0.966 | 0.01313 | 0.012 | -73.549
-9.5 | -0.954 | 0.01266 | 0.012 | -75.364
-9 | -0.935 | 0.01196 | 0.011 | -78.2
-8.5 | -0.909 | 0.01141 | 0.011 | -79.639
-8 | -0.877 | 0.0081 | 0.01 | -108.204
-7.5 | -0.839 | 0.00854 | 0.009 | -98.246
-7 | -0.796 | 0.00817 | 0.009 | -97.361
-6.5 | -0.746 | 0.00792 | 0.008 | -94.247
-6 | -0.695 | 0.00769 | 0.007 | -90.277
-5.5 | -0.641 | 0.00747 | 0.007 | -85.869
-5 | -0.586 | 0.00717 | 0.006 | -81.838
-4.5 | -0.53 | 0.00661 | 0.006 | -80.199
-4 | -0.473 | 0.00609 | 0.005 | -77.658
-3.5 | -0.415 | 0.00561 | 0.004 | -73.965
-3 | -0.356 | 0.00531 | 0.004 | -67.066
-2.5 | -0.297 | 0.00517 | 0.003 | -57.431
-2 | -0.238 | 0.00511 | 0.003 | -46.527
-1.5 | -0.178 | 0.00503 | 0.002 | -35.519
-1 | -0.119 | 0.00499 | 0.001 | -23.83
-0.5 | -0.06 | 0.00503 | 0.001 | -11.828
0 | 0 | 0.00501 | 0 | 0
0.5 | 0.06 | 0.00503 | -0.001 | 11.835
1 | 0.119 | 0.00499 | -0.001 | 23.844
1.5 | 0.179 | 0.00502 | -0.002 | 35.536
2 | 0.238 | 0.00511 | -0.003 | 46.55
2.5 | 0.297 | 0.00517 | -0.003 | 57.46
3 | 0.356 | 0.00531 | -0.004 | 67.1
3.5 | 0.415 | 0.00561 | -0.004 | 74.003
4 | 0.473 | 0.00609 | -0.005 | 77.699
4.5 | 0.53 | 0.00661 | -0.006 | 80.244
5 | 0.587 | 0.00717 | -0.006 | 81.886
5.5 | 0.641 | 0.00747 | -0.007 | 85.869
6 | 0.695 | 0.00769 | -0.007 | 90.277
6.5 | 0.746 | 0.00792 | -0.008 | 94.247
7 | 0.796 | 0.00817 | -0.009 | 97.361
7.5 | 0.839 | 0.00854 | -0.009 | 98.246
8 | 0.877 | 0.0081 | -0.01 | 108.204
8.5 | 0.909 | 0.01141 | -0.01 | 79.639
9 | 0.935 | 0.01196 | -0.011 | 78.2
9.5 | 0.954 | 0.01266 | -0.012 | 75.364
10 | 0.966 | 0.01313 | -0.012 | 73.549
10.5 | 0.966 | 0.0143 | -0.013 | 67.528
11 | 0.955 | 0.01604 | -0.013 | 59.541
11.5 | 0.94 | 0.01815 | -0.013 | 51.775
12 | 0.885 | 0.02976 | -0.013 | 29.746
12.5 | 0.784 | 0.0721 | -0.01 | 10.877
13 | 0.756 | 0.08406 | -0.009 | 8.994
13.5 | 0.736 | 0.08859 | -0.009 | 8.304
14 | 0.713 | 0.09344 | -0.01 | 7.631
14.5 | 0.685 | 0.10257 | -0.009 | 6.676
15 | 0.658 | 0.10911 | -0.009 | 6.035

## 58. Re 3M Mach 0.00 (2)
BIGFOIL.COM POLAR EXPORT
e171
EPPLER 171 |  |  |  | Cl Max: | 1.3232 | at alpha= | 16 | deg
XFOIL ncrit=9 |  |  |  | L/D Max: | 89.4197 | at alpha= | 8.5 | deg
Re: | 3000000 |  |  | Cd Min: | 0.15252 | at alpha= | 19.5 | deg
Mach: | 0 |  |  | Cl=0 at alpha= | 0 | deg
|  |  |  | @ Cl=0.1, Cd= | 0.0045951
|  |  |  | @ Cl=0.4, Cd= | 0.0058612
|  |  |  | @ Cl=0.6, Cd= | 0.0078311
alpha (deg) | Cl | Cd | Cm | Cl/Cd
-19.5 | -0.9876 | 0.14965 | 0.0193 | -6.5994
-19 | -1.057 | 0.12532 | 0.0059 | -8.4344
-18.5 | -1.1474 | 0.09921 | -0.0079 | -11.5654
-18 | -1.2925 | 0.06724 | -0.0243 | -19.2222
-17.5 | -1.2636 | 0.06476 | -0.0251 | -19.512
-17 | -1.2996 | 0.05316 | -0.0301 | -24.447
-16.5 | -1.3083 | 0.04617 | -0.0325 | -28.3366
-16 | -1.3101 | 0.04032 | -0.034 | -32.4926
-15.5 | -1.3287 | 0.03304 | -0.035 | -40.2149
-15 | -1.3248 | 0.02873 | -0.0345 | -46.1121
-14.5 | -1.3057 | 0.02621 | -0.0334 | -49.8169
-14 | -1.2962 | 0.02333 | -0.0308 | -55.5594
-13.5 | -1.2801 | 0.02138 | -0.0274 | -59.8737
-13 | -1.26 | 0.01995 | -0.0234 | -63.1579
-12.5 | -1.2486 | 0.01838 | -0.0171 | -67.9325
-12 | -1.2189 | 0.01715 | -0.0136 | -71.0729
-11.5 | -1.1843 | 0.01606 | -0.0107 | -73.7422
-11 | -1.1503 | 0.0148 | -0.0076 | -77.723
-10.5 | -1.1184 | 0.01331 | -0.004 | -84.027
-10 | -1.079 | 0.01243 | -0.0014 | -86.8061
-9.5 | -1.0375 | 0.01172 | 0.001 | -88.5239
-9 | -0.9906 | 0.01114 | 0.0022 | -88.9228
-8.5 | -0.9246 | 0.01037 | -0.0007 | -89.161
-8 | -0.8582 | 0.00969 | -0.0036 | -88.5655
-7.5 | -0.7992 | 0.00926 | -0.0047 | -86.3067
-7 | -0.7507 | 0.00898 | -0.0034 | -83.5969
-6.5 | -0.6993 | 0.00869 | -0.0028 | -80.4718
-6 | -0.6478 | 0.00831 | -0.0022 | -77.9543
-5.5 | -0.5968 | 0.0078 | -0.0015 | -76.5128
-5 | -0.545 | 0.00734 | -0.001 | -74.2507
-4.5 | -0.4936 | 0.0068 | -0.0004 | -72.5882
-4 | -0.441 | 0.00633 | -0.0001 | -69.6682
-3.5 | -0.3894 | 0.00574 | 0.0004 | -67.8397
-3 | -0.3372 | 0.00521 | 0.0009 | -64.7217
-2.5 | -0.2829 | 0.00489 | 0.001 | -57.8528
-2 | -0.2274 | 0.00471 | 0.0009 | -48.2803
-1.5 | -0.1707 | 0.00465 | 0.0007 | -36.7097
-1 | -0.1141 | 0.00459 | 0.0005 | -24.8584
-0.5 | -0.0571 | 0.00458 | 0.0003 | -12.4672
0 | 0 | 0.00457 | 0 | 0
0.5 | 0.057 | 0.00458 | -0.0003 | 12.4454
1 | 0.114 | 0.0046 | -0.0005 | 24.7826
1.5 | 0.1707 | 0.00465 | -0.0007 | 36.7097
2 | 0.2273 | 0.00472 | -0.0009 | 48.1568
2.5 | 0.2829 | 0.00489 | -0.001 | 57.8528
3 | 0.3372 | 0.00521 | -0.0008 | 64.7217
3.5 | 0.3894 | 0.00574 | -0.0004 | 67.8397
4 | 0.441 | 0.00633 | 0.0001 | 69.6682
4.5 | 0.4936 | 0.0068 | 0.0004 | 72.5882
5 | 0.5453 | 0.00732 | 0.0009 | 74.4945
5.5 | 0.5969 | 0.0078 | 0.0015 | 76.5256
6 | 0.6478 | 0.00831 | 0.0022 | 77.9543
6.5 | 0.6994 | 0.00869 | 0.0028 | 80.4833
7 | 0.7507 | 0.00898 | 0.0034 | 83.5969
7.5 | 0.7992 | 0.00926 | 0.0047 | 86.3067
8.5 | 0.9246 | 0.01034 | 0.0007 | 89.4197
9 | 0.9907 | 0.01113 | -0.0022 | 89.0117
9.5 | 1.0372 | 0.01174 | -0.0009 | 88.3475
10 | 1.0789 | 0.01244 | 0.0014 | 86.7283
10.5 | 1.118 | 0.01336 | 0.004 | 83.6826
11 | 1.1509 | 0.01478 | 0.0075 | 77.8687
11.5 | 1.1851 | 0.01603 | 0.0106 | 73.9301
12 | 1.2189 | 0.0172 | 0.0135 | 70.8663
12.5 | 1.2506 | 0.01832 | 0.0167 | 68.2642
13 | 1.2687 | 0.01958 | 0.0221 | 64.7957
13.5 | 1.2851 | 0.02116 | 0.0268 | 60.7325
14 | 1.3026 | 0.02299 | 0.0301 | 56.6594
14.5 | 1.3114 | 0.02589 | 0.0329 | 50.6528
15 | 1.3148 | 0.02986 | 0.0344 | 44.0322
15.5 | 1.3226 | 0.03394 | 0.0345 | 38.9688
16 | 1.3232 | 0.03917 | 0.0338 | 33.781
16.5 | 1.3095 | 0.04645 | 0.0318 | 28.1916
17 | 1.3142 | 0.05174 | 0.0301 | 25.4001
17.5 | 1.2807 | 0.0628 | 0.0254 | 20.3933
18 | 1.1752 | 0.08713 | 0.0132 | 13.4879
18.5 | 1.2026 | 0.08987 | 0.0123 | 13.3816
19 | 1.0908 | 0.11887 | -0.0027 | 9.1764
19.5 | 0.9779 | 0.15252 | -0.0212 | 6.4116

## 59. Re 3M Mach 0.10 (1)
BIGFOIL.COM POLAR EXPORT
e171
EPPLER 171 |  |  |  | Cl Max: | 0.96 | at alpha= | 10 | deg
JavaFoil+Calcfoil stall+Eppler ext transition |  |  |  | L/D Max: | 107.897 | at alpha= | 8 | deg
Re: | 3000000 |  |  | Cd Min: | 0.00498 | at alpha= | -1 | deg
Mach: | 0.1 |  |  | Cl=0 at alpha= | 0 | deg
|  |  |  | @ Cl=0.1, Cd= | 0.0049933
|  |  |  | @ Cl=0.4, Cd= | 0.0055264
|  |  |  | @ Cl=0.6, Cd= | 0.0072726
alpha (deg) | Cl | Cd | Cm | Cl/Cd
-15 | -0.618 | 0.11087 | 0.009 | -5.57
-14.5 | -0.648 | 0.10434 | 0.009 | -6.208
-14 | -0.679 | 0.0961 | 0.009 | -7.064
-13.5 | -0.704 | 0.09228 | 0.009 | -7.633
-13 | -0.729 | 0.08714 | 0.008 | -8.362
-12.5 | -0.811 | 0.04664 | 0.013 | -17.386
-12 | -0.883 | 0.02532 | 0.014 | -34.858
-11.5 | -0.914 | 0.02034 | 0.013 | -44.941
-11 | -0.94 | 0.01678 | 0.013 | -56.019
-10.5 | -0.955 | 0.01471 | 0.013 | -64.911
-10 | -0.96 | 0.01335 | 0.012 | -71.906
-9.5 | -0.951 | 0.01283 | 0.012 | -74.147
-9 | -0.934 | 0.01211 | 0.011 | -77.13
-8.5 | -0.91 | 0.01152 | 0.011 | -78.928
-8 | -0.878 | 0.00814 | 0.01 | -107.897
-7.5 | -0.841 | 0.00855 | 0.009 | -98.356
-7 | -0.799 | 0.00824 | 0.009 | -96.916
-6.5 | -0.749 | 0.00795 | 0.008 | -94.278
-6 | -0.698 | 0.00771 | 0.008 | -90.543
-5.5 | -0.644 | 0.00746 | 0.007 | -86.341
-5 | -0.589 | 0.00723 | 0.006 | -81.523
-4.5 | -0.533 | 0.00667 | 0.006 | -79.889
-4 | -0.475 | 0.00614 | 0.005 | -77.403
-3.5 | -0.417 | 0.00561 | 0.004 | -74.307
-3 | -0.358 | 0.00532 | 0.004 | -67.267
-2.5 | -0.299 | 0.00516 | 0.003 | -57.847
-2 | -0.239 | 0.0051 | 0.003 | -46.853
-1.5 | -0.179 | 0.00504 | 0.002 | -35.622
-1 | -0.12 | 0.00498 | 0.001 | -24.004
-0.5 | -0.06 | 0.00502 | 0.001 | -11.908
0 | 0 | 0.00501 | 0 | 0
0.5 | 0.06 | 0.00502 | -0.001 | 11.915
1 | 0.12 | 0.00498 | -0.001 | 24.018
1.5 | 0.179 | 0.00504 | -0.002 | 35.639
2 | 0.239 | 0.0051 | -0.003 | 46.875
2.5 | 0.299 | 0.00516 | -0.003 | 57.875
3 | 0.358 | 0.00532 | -0.004 | 67.301
3.5 | 0.417 | 0.00561 | -0.004 | 74.345
4 | 0.476 | 0.00614 | -0.005 | 77.445
4.5 | 0.533 | 0.00667 | -0.006 | 79.935
5 | 0.59 | 0.00723 | -0.006 | 81.571
5.5 | 0.644 | 0.00746 | -0.007 | 86.341
6 | 0.698 | 0.00771 | -0.008 | 90.543
6.5 | 0.749 | 0.00795 | -0.008 | 94.278
7 | 0.799 | 0.00824 | -0.009 | 96.916
7.5 | 0.841 | 0.00855 | -0.009 | 98.356
8 | 0.878 | 0.00814 | -0.01 | 107.897
8.5 | 0.91 | 0.01152 | -0.011 | 78.928
9 | 0.934 | 0.01211 | -0.011 | 77.13
9.5 | 0.951 | 0.01283 | -0.012 | 74.147
10 | 0.96 | 0.01335 | -0.012 | 71.906
10.5 | 0.955 | 0.01471 | -0.013 | 64.911
11 | 0.94 | 0.01678 | -0.013 | 56.019
11.5 | 0.914 | 0.02034 | -0.013 | 44.941
12 | 0.883 | 0.02532 | -0.014 | 34.858
12.5 | 0.811 | 0.04664 | -0.013 | 17.386
13 | 0.729 | 0.08714 | -0.008 | 8.362
13.5 | 0.704 | 0.09228 | -0.009 | 7.633
14 | 0.679 | 0.0961 | -0.009 | 7.064
14.5 | 0.648 | 0.10434 | -0.009 | 6.208
15 | 0.618 | 0.11087 | -0.009 | 5.57

## 60. Re 3M Mach 0.10 (2)
BIGFOIL.COM POLAR EXPORT
e171
EPPLER 171 |  |  |  | Cl Max: | 1.2904 | at alpha= | 14.5 | deg
XFOIL ncrit=9 |  |  |  | L/D Max: | 88.581 | at alpha= | 8.5 | deg
Re: | 3000000 |  |  | Cd Min: | 0.1572 | at alpha= | -19 | deg
Mach: | 0.1 |  |  | Cl=0 at alpha= | 0 | deg
|  |  |  | @ Cl=0.1, Cd= | 0.0045949
|  |  |  | @ Cl=0.4, Cd= | 0.0058637
|  |  |  | @ Cl=0.6, Cd= | 0.0078372
alpha (deg) | Cl | Cd | Cm | Cl/Cd
-19 | -0.9274 | 0.1572 | 0.0229 | -5.8995
-18.5 | -1.0178 | 0.12733 | 0.0065 | -7.9934
-18 | -1.2064 | 0.08348 | -0.017 | -14.4514
-17.5 | -1.1785 | 0.08063 | -0.0179 | -14.6161
-17 | -1.2334 | 0.06456 | -0.026 | -19.1047
-16.5 | -1.2517 | 0.05526 | -0.0301 | -22.6511
-16 | -1.2635 | 0.04758 | -0.033 | -26.5553
-15.5 | -1.2972 | 0.03793 | -0.0356 | -34.1998
-15 | -1.3009 | 0.03233 | -0.0361 | -40.2382
-14.5 | -1.2833 | 0.02925 | -0.0357 | -43.8735
-14 | -1.2781 | 0.02551 | -0.034 | -50.1019
-13.5 | -1.2642 | 0.023 | -0.0313 | -54.9652
-13 | -1.2459 | 0.02119 | -0.0277 | -58.7966
-12.5 | -1.2382 | 0.0192 | -0.0216 | -64.4896
-12 | -1.2177 | 0.01784 | -0.0163 | -68.2567
-11.5 | -1.1857 | 0.0166 | -0.0129 | -71.4277
-11 | -1.1498 | 0.0155 | -0.01 | -74.1806
-10.5 | -1.1217 | 0.01372 | -0.0057 | -81.7566
-10 | -1.0838 | 0.01268 | -0.0027 | -85.4732
-9.5 | -1.0427 | 0.01191 | -0.0001 | -87.5483
-9 | -0.9969 | 0.01127 | 0.0016 | -88.4561
-8.5 | -0.9299 | 0.01054 | -0.0014 | -88.2258
-7.5 | -0.8041 | 0.00934 | -0.0051 | -86.0921
-7 | -0.7551 | 0.00905 | -0.0038 | -83.4365
-6.5 | -0.7035 | 0.00874 | -0.0031 | -80.492
-6 | -0.6515 | 0.00836 | -0.0024 | -77.9306
-5.5 | -0.6003 | 0.00784 | -0.0017 | -76.5689
-5 | -0.5481 | 0.00739 | -0.0011 | -74.1678
-4.5 | -0.4964 | 0.00683 | -0.0006 | -72.6794
-4 | -0.4436 | 0.00635 | -0.0001 | -69.8583
-3.5 | -0.3916 | 0.00577 | 0.0004 | -67.8683
-3 | -0.3392 | 0.00522 | 0.0008 | -64.9808
-2.5 | -0.2846 | 0.00491 | 0.001 | -57.9633
-2 | -0.2287 | 0.00472 | 0.0009 | -48.4534
-1.5 | -0.1717 | 0.00466 | 0.0007 | -36.8455
-1 | -0.1147 | 0.0046 | 0.0005 | -24.9348
-0.5 | -0.0574 | 0.00458 | 0.0003 | -12.5328
0 | 0 | 0.00457 | 0 | 0
0.5 | 0.0574 | 0.00458 | -0.0003 | 12.5328
1 | 0.1147 | 0.0046 | -0.0005 | 24.9348
1.5 | 0.1717 | 0.00466 | -0.0007 | 36.8455
2 | 0.2286 | 0.00472 | -0.0009 | 48.4322
2.5 | 0.2845 | 0.00491 | -0.0009 | 57.943
3 | 0.3392 | 0.00522 | -0.0008 | 64.9808
3.5 | 0.3916 | 0.00577 | -0.0004 | 67.8683
4 | 0.4436 | 0.00635 | 0.0001 | 69.8583
4.5 | 0.4964 | 0.00682 | 0.0006 | 72.7859
5 | 0.5484 | 0.00736 | 0.0011 | 74.5109
5.5 | 0.6003 | 0.00784 | 0.0017 | 76.5689
6 | 0.6515 | 0.00836 | 0.0024 | 77.9306
6.5 | 0.7036 | 0.00873 | 0.0031 | 80.5956
7 | 0.7551 | 0.00905 | 0.0038 | 83.4365
7.5 | 0.8041 | 0.00934 | 0.0051 | 86.0921
8.5 | 0.9301 | 0.0105 | 0.0013 | 88.581
9 | 0.9971 | 0.01126 | -0.0016 | 88.5524
9.5 | 1.0425 | 0.01192 | 0.0001 | 87.4581
10 | 1.0837 | 0.01269 | 0.0027 | 85.398
10.5 | 1.1211 | 0.01377 | 0.0058 | 81.4161
11 | 1.1502 | 0.0155 | 0.0099 | 74.2065
11.5 | 1.1868 | 0.01656 | 0.0128 | 71.6667
12 | 1.2175 | 0.0179 | 0.0163 | 68.0168
12.5 | 1.2411 | 0.01912 | 0.0211 | 64.9111
13 | 1.2566 | 0.02066 | 0.0264 | 60.8228
13.5 | 1.2705 | 0.02267 | 0.0306 | 56.0432
14 | 1.286 | 0.02501 | 0.0334 | 51.4194
14.5 | 1.2904 | 0.02878 | 0.0353 | 44.8367
15 | 1.2868 | 0.03401 | 0.0356 | 37.8359
15.5 | 1.2885 | 0.03922 | 0.0348 | 32.8531
16 | 1.2798 | 0.046 | 0.033 | 27.8217
16.5 | 1.2514 | 0.05579 | 0.0293 | 22.4305
17 | 1.2512 | 0.06249 | 0.0264 | 20.0224
17.5 | 1.1981 | 0.078 | 0.0187 | 15.3603
18 | 1.0558 | 0.11166 | 0.0011 | 9.4555
18.5 | 1.0724 | 0.11663 | -0.001 | 9.1949
19 | 0.9594 | 0.1499 | -0.0191 | 6.4003

## 61. Re 3M Mach 0.25 (1)
BIGFOIL.COM POLAR EXPORT
e171
EPPLER 171 |  |  |  | Cl Max: | 0.921 | at alpha= | 9 | deg
JavaFoil+Calcfoil stall+Eppler ext transition |  |  |  | L/D Max: | 105.042 | at alpha= | 7.5 | deg
Re: | 3000000 |  |  | Cd Min: | 0.00501 | at alpha= | -1 | deg
Mach: | 0.25 |  |  | Cl=0 at alpha= | 0 | deg
|  |  |  | @ Cl=0.1, Cd= | 0.0050288
|  |  |  | @ Cl=0.4, Cd= | 0.10715
|  |  |  | @ Cl=0.6, Cd= | 0.10715
alpha (deg) | Cl | Cd | Cm | Cl/Cd
-14 | -0.377 | 0.10715 | 0.008 | -3.518
-13.5 | -0.447 | 0.10012 | 0.008 | -4.465
-13 | -0.512 | 0.09263 | 0.008 | -5.527
-12.5 | -0.571 | 0.08737 | 0.008 | -6.537
-12 | -0.623 | 0.08233 | 0.007 | -7.564
-11.5 | -0.667 | 0.07779 | 0.007 | -8.574
-11 | -0.707 | 0.06962 | 0.008 | -10.157
-10.5 | -0.837 | 0.0242 | 0.012 | -34.58
-10 | -0.899 | 0.01546 | 0.012 | -58.154
-9.5 | -0.92 | 0.01402 | 0.012 | -65.617
-9 | -0.921 | 0.01312 | 0.011 | -70.179
-8.5 | -0.908 | 0.01216 | 0.011 | -74.691
-8 | -0.885 | 0.01158 | 0.01 | -76.462
-7.5 | -0.853 | 0.00812 | 0.01 | -105.042
-7 | -0.814 | 0.00845 | 0.009 | -96.337
-6.5 | -0.766 | 0.00819 | 0.008 | -93.468
-6 | -0.714 | 0.00784 | 0.008 | -91.064
-5.5 | -0.66 | 0.00759 | 0.007 | -86.952
-5 | -0.604 | 0.00663 | 0.006 | -91.127
-4.5 | -0.547 | 0.00687 | 0.006 | -79.566
-4 | -0.488 | 0.00621 | 0.005 | -78.619
-3.5 | -0.428 | 0.00581 | 0.005 | -73.74
-3 | -0.368 | 0.00538 | 0.004 | -68.38
-2.5 | -0.307 | 0.0052 | 0.003 | -58.953
-2 | -0.246 | 0.00515 | 0.003 | -47.735
-1.5 | -0.184 | 0.00508 | 0.002 | -36.273
-1 | -0.123 | 0.00501 | 0.001 | -24.513
-0.5 | -0.061 | 0.00506 | 0.001 | -12.146
0 | 0 | 0.00505 | 0 | 0
0.5 | 0.062 | 0.00506 | -0.001 | 12.153
1 | 0.123 | 0.00501 | -0.001 | 24.528
1.5 | 0.184 | 0.00508 | -0.002 | 36.291
2 | 0.246 | 0.00515 | -0.003 | 47.759
2.5 | 0.307 | 0.0052 | -0.003 | 58.983
3 | 0.368 | 0.00538 | -0.004 | 68.415
3.5 | 0.429 | 0.00581 | -0.005 | 73.78
4 | 0.488 | 0.00621 | -0.005 | 78.663
4.5 | 0.547 | 0.00687 | -0.006 | 79.613
5 | 0.604 | 0.00663 | -0.006 | 91.127
5.5 | 0.66 | 0.00759 | -0.007 | 86.952
6 | 0.714 | 0.00784 | -0.008 | 91.064
6.5 | 0.766 | 0.00819 | -0.008 | 93.468
7 | 0.814 | 0.00845 | -0.009 | 96.337
7.5 | 0.853 | 0.00812 | -0.01 | 105.042
8 | 0.885 | 0.01158 | -0.01 | 76.462
8.5 | 0.908 | 0.01216 | -0.011 | 74.691
9 | 0.921 | 0.01312 | -0.011 | 70.179
9.5 | 0.92 | 0.01402 | -0.012 | 65.617
10 | 0.899 | 0.01546 | -0.012 | 58.154
10.5 | 0.837 | 0.0242 | -0.012 | 34.58
11 | 0.707 | 0.06962 | -0.008 | 10.157
11.5 | 0.667 | 0.07779 | -0.007 | 8.574
12 | 0.623 | 0.08233 | -0.007 | 7.564
12.5 | 0.571 | 0.08737 | -0.008 | 6.537
13 | 0.512 | 0.09263 | -0.008 | 5.527
13.5 | 0.447 | 0.10012 | -0.008 | 4.465
14 | 0.377 | 0.10715 | -0.008 | 3.518

## 62. Re 3M Mach 0.25 (2)
BIGFOIL.COM POLAR EXPORT
e171
EPPLER 171 |  |  |  | Cl Max: | 1.1468 | at alpha= | 11.5 | deg
XFOIL ncrit=9 |  |  |  | L/D Max: | 86.1181 | at alpha= | 8 | deg
Re: | 3000000 |  |  | Cd Min: | 0.16442 | at alpha= | -17 | deg
Mach: | 0.25 |  |  | Cl=0 at alpha= | 0 | deg
|  |  |  | @ Cl=0.1, Cd= | 0.0046307
|  |  |  | @ Cl=0.4, Cd= | 0.0058692
|  |  |  | @ Cl=0.6, Cd= | 0.0079037
alpha (deg) | Cl | Cd | Cm | Cl/Cd
-17 | -0.7819 | 0.16442 | 0.024 | -4.7555
-16.5 | -0.8509 | 0.13716 | 0.0102 | -6.2037
-16 | -0.894 | 0.11891 | 0.001 | -7.5183
-15.5 | -0.9854 | 0.093 | -0.0123 | -10.5957
-15 | -1.0357 | 0.07569 | -0.0217 | -13.6834
-14.5 | -1.0529 | 0.0648 | -0.0276 | -16.2485
-14 | -1.0938 | 0.05189 | -0.0344 | -21.0792
-13.5 | -1.1111 | 0.04327 | -0.0379 | -25.6783
-13 | -1.1143 | 0.03688 | -0.0395 | -30.2142
-12.5 | -1.1408 | 0.02903 | -0.0397 | -39.2973
-12 | -1.1449 | 0.02445 | -0.0369 | -46.8262
-11.5 | -1.1436 | 0.02123 | -0.0316 | -53.8672
-11 | -1.1352 | 0.01917 | -0.0246 | -59.2175
-10.5 | -1.1274 | 0.01653 | -0.0169 | -68.2033
-10 | -1.1012 | 0.0146 | -0.0115 | -75.4247
-9.5 | -1.0654 | 0.01331 | -0.0072 | -80.0451
-9 | -1.0262 | 0.01226 | -0.0034 | -83.7031
-8.5 | -0.9604 | 0.0113 | -0.005 | -84.9912
-8 | -0.8899 | 0.01031 | -0.0076 | -86.3143
-7.5 | -0.8301 | 0.00984 | -0.0077 | -84.3598
-7 | -0.7798 | 0.0094 | -0.0059 | -82.9574
-6.5 | -0.7268 | 0.00898 | -0.0047 | -80.9354
-6 | -0.6724 | 0.00861 | -0.0039 | -78.0952
-5.5 | -0.6188 | 0.00811 | -0.0029 | -76.3009
-5 | -0.565 | 0.00759 | -0.0021 | -74.4401
-4.5 | -0.5117 | 0.00701 | -0.0013 | -72.9957
-4 | -0.4574 | 0.00651 | -0.0007 | -70.2611
-3.5 | -0.4037 | 0.00591 | 0 | -68.308
-3 | -0.3498 | 0.00533 | 0.0005 | -65.6285
-2.5 | -0.2937 | 0.00497 | 0.0008 | -59.0946
-2 | -0.2359 | 0.00478 | 0.0008 | -49.3515
-1.5 | -0.1772 | 0.00469 | 0.0007 | -37.7825
-1 | -0.1183 | 0.00464 | 0.0005 | -25.4957
-0.5 | -0.0592 | 0.00461 | 0.0003 | -12.8416
0 | 0 | 0.0046 | 0 | 0
0.5 | 0.0592 | 0.00461 | -0.0002 | 12.8416
1 | 0.1183 | 0.00464 | -0.0005 | 25.4957
1.5 | 0.1772 | 0.00469 | -0.0007 | 37.7825
2 | 0.2359 | 0.00478 | -0.0008 | 49.3515
2.5 | 0.2937 | 0.00497 | -0.0008 | 59.0946
3 | 0.3498 | 0.00533 | -0.0005 | 65.6285
3.5 | 0.4038 | 0.00591 | 0 | 68.3249
4 | 0.4574 | 0.00651 | 0.0007 | 70.2611
4.5 | 0.5118 | 0.007 | 0.0013 | 73.1143
5 | 0.5653 | 0.00757 | 0.0021 | 74.6764
6 | 0.6724 | 0.0086 | 0.0039 | 78.186
6.5 | 0.7268 | 0.00898 | 0.0047 | 80.9354
7 | 0.7798 | 0.00939 | 0.0059 | 83.0458
7.5 | 0.8302 | 0.00984 | 0.0077 | 84.3699
8 | 0.8896 | 0.01033 | 0.0077 | 86.1181
8.5 | 0.9604 | 0.01131 | 0.005 | 84.916
9 | 1.026 | 0.01226 | 0.0034 | 83.6868
9.5 | 1.0659 | 0.01327 | 0.0072 | 80.324
10 | 1.1009 | 0.01464 | 0.0115 | 75.1981
10.5 | 1.1275 | 0.01656 | 0.0169 | 68.0857
11 | 1.1357 | 0.01919 | 0.0244 | 59.1819
11.5 | 1.1468 | 0.02111 | 0.0312 | 54.325
12 | 1.1436 | 0.02463 | 0.0368 | 46.4312
12.5 | 1.1468 | 0.02864 | 0.0394 | 40.0419
13 | 1.14 | 0.03443 | 0.0398 | 33.1107
13.5 | 1.1247 | 0.04197 | 0.038 | 26.7977
14 | 1.1073 | 0.05052 | 0.0347 | 21.9181
14.5 | 1.0656 | 0.06336 | 0.0281 | 16.8182
15 | 1.0112 | 0.08038 | 0.0182 | 12.5802
15.5 | 0.9677 | 0.09678 | 0.0097 | 9.999
16 | 0.9141 | 0.1155 | 0.0005 | 7.9143
16.5 | 0.8476 | 0.13839 | -0.0111 | 6.1247

## 63. Re 3M Mach 0.50 (1)
BIGFOIL.COM POLAR EXPORT
e171
EPPLER 171 |  |  |  | Cl Max: | 1.08 | at alpha= | 20 | deg
JavaFoil+Calcfoil stall+Eppler ext transition |  |  |  | L/D Max: | 94.787 | at alpha= | 5.5 | deg
Re: | 3000000 |  |  | Cd Min: | 0.00514 | at alpha= | 0 | deg
Mach: | 0.5 |  |  | Cl=0 at alpha= | 0 | deg
|  |  |  | @ Cl=0.1, Cd= | 0.0051546
|  |  |  | @ Cl=0.4, Cd= | 0.0057218
|  |  |  | @ Cl=0.6, Cd= | 0.089823
alpha (deg) | Cl | Cd | Cm | Cl/Cd
-20 | -1.08 | 0.17003 | 0.016 | -6.353
-19.5 | -1.054 | 0.16371 | 0.016 | -6.438
-19 | -1.031 | 0.16604 | 0.016 | -6.208
-18.5 | -1.004 | 0.1535 | 0.016 | -6.544
-18 | -0.977 | 0.15029 | 0.015 | -6.5
-17.5 | -0.946 | 0.14531 | 0.014 | -6.512
-17 | -0.92 | 0.13913 | 0.013 | -6.61
-16.5 | -0.893 | 0.13353 | 0.013 | -6.687
-16 | -0.866 | 0.12873 | 0.012 | -6.73
-15.5 | -0.842 | 0.12769 | 0.012 | -6.593
-15 | -0.815 | 0.12445 | 0.012 | -6.546
-14.5 | -0.785 | 0.11982 | 0.011 | -6.549
-14 | -0.758 | 0.10908 | 0.01 | -6.949
-13.5 | -0.731 | 0.1074 | 0.01 | -6.807
-13 | -0.704 | 0.103 | 0.009 | -6.837
-12.5 | -0.679 | 0.10014 | 0.009 | -6.781
-12 | -0.651 | 0.09393 | 0.009 | -6.931
-11.5 | -0.622 | 0.11113 | 0.007 | -5.596
-11 | -0.596 | 0.08524 | 0.007 | -6.991
-10.5 | -0.569 | 0.08244 | 0.007 | -6.905
-10 | -0.543 | 0.07905 | 0.007 | -6.864
-9.5 | -0.516 | 0.06807 | 0.006 | -7.58
-9 | -0.49 | 0.06086 | 0.007 | -8.059
-8.5 | -0.535 | 0.02171 | 0.011 | -24.654
-8 | -0.527 | 0.01553 | 0.011 | -33.933
-7.5 | -0.726 | 0.01836 | 0.01 | -39.54
-7 | -0.833 | 0.01287 | 0.01 | -64.739
-6.5 | -0.813 | 0.01184 | 0.009 | -68.684
-6 | -0.773 | 0.01105 | 0.009 | -69.967
-5.5 | -0.724 | 0.00763 | 0.008 | -94.787
-5 | -0.667 | 0.00789 | 0.007 | -84.614
-4.5 | -0.607 | 0.00665 | 0.007 | -91.336
-4 | -0.543 | 0.00611 | 0.006 | -88.867
-3.5 | -0.478 | 0.00563 | 0.005 | -84.857
-3 | -0.411 | 0.00578 | 0.004 | -71.082
-2.5 | -0.343 | 0.00542 | 0.004 | -63.267
-2 | -0.274 | 0.00529 | 0.003 | -51.907
-1.5 | -0.206 | 0.00519 | 0.002 | -39.693
-1 | -0.137 | 0.00516 | 0.001 | -26.609
-0.5 | -0.069 | 0.00515 | 0.001 | -13.335
0 | 0 | 0.00514 | 0 | 0
0.5 | 0.069 | 0.00515 | -0.001 | 13.344
1 | 0.137 | 0.00516 | -0.001 | 26.626
1.5 | 0.206 | 0.00519 | -0.002 | 39.714
2 | 0.275 | 0.00529 | -0.003 | 51.936
2.5 | 0.343 | 0.00542 | -0.004 | 63.302
3 | 0.411 | 0.00578 | -0.004 | 71.123
3.5 | 0.478 | 0.00563 | -0.005 | 84.857
4 | 0.543 | 0.00611 | -0.006 | 88.867
4.5 | 0.607 | 0.00665 | -0.006 | 91.336
5 | 0.667 | 0.00789 | -0.007 | 84.614
5.5 | 0.724 | 0.00763 | -0.008 | 94.787
6 | 0.773 | 0.01105 | -0.009 | 69.967
6.5 | 0.813 | 0.01184 | -0.009 | 68.684
7 | 0.834 | 0.01288 | -0.01 | 64.717
7.5 | 0.748 | 0.01533 | -0.01 | 48.794
8 | 0.527 | 0.01553 | -0.011 | 33.933
8.5 | 0.535 | 0.02171 | -0.011 | 24.654
9 | 0.491 | 0.0604 | -0.007 | 8.129
9.5 | 0.516 | 0.0693 | -0.006 | 7.445
10 | 0.543 | 0.0781 | -0.007 | 6.947
10.5 | 0.569 | 0.08294 | -0.007 | 6.863
11 | 0.596 | 0.08598 | -0.007 | 6.931
11.5 | 0.622 | 0.11096 | -0.007 | 5.605
12 | 0.651 | 0.09218 | -0.009 | 7.06
12.5 | 0.679 | 0.09909 | -0.009 | 6.852
13 | 0.704 | 0.10255 | -0.009 | 6.869
13.5 | 0.731 | 0.10748 | -0.01 | 6.802
14 | 0.758 | 0.11406 | -0.01 | 6.646
14.5 | 0.785 | 0.1195 | -0.011 | 6.567
15 | 0.815 | 0.12411 | -0.012 | 6.564
15.5 | 0.842 | 0.13162 | -0.012 | 6.397
16 | 0.866 | 0.13079 | -0.012 | 6.623
16.5 | 0.893 | 0.13565 | -0.013 | 6.583
17 | 0.92 | 0.14132 | -0.013 | 6.508
17.5 | 0.946 | 0.14685 | -0.014 | 6.444
18 | 0.977 | 0.14927 | -0.015 | 6.546
18.5 | 1.005 | 0.15494 | -0.016 | 6.484
19 | 1.031 | 0.16439 | -0.016 | 6.274
19.5 | 1.054 | 0.16091 | -0.016 | 6.55
20 | 1.08 | 0.16566 | -0.016 | 6.521

## 64. Re 3M Mach 0.50 (2)
BIGFOIL.COM POLAR EXPORT
e171
EPPLER 171 |  |  |  | Cl Max: | 0.9239 | at alpha= | 8 | deg
XFOIL ncrit=9 |  |  |  | L/D Max: | 77.955 | at alpha= | 6 | deg
Re: | 3000000 |  |  | Cd Min: | 0.14212 | at alpha= | -13.5 | deg
Mach: | 0.5 |  |  | Cl=0 at alpha= | 0 | deg
|  |  |  | @ Cl=0.1, Cd= | 0.0047994
|  |  |  | @ Cl=0.4, Cd= | 0.0058588
|  |  |  | @ Cl=0.6, Cd= | 0.0080413
alpha (deg) | Cl | Cd | Cm | Cl/Cd
-13.5 | -0.6593 | 0.14212 | 0.0095 | -4.639
-13 | -0.6649 | 0.12981 | 0.0036 | -5.1221
-12.5 | -0.6807 | 0.11636 | -0.0031 | -5.8499
-12 | -0.702 | 0.10301 | -0.0097 | -6.8149
-11.5 | -0.7296 | 0.08952 | -0.0163 | -8.1501
-11 | -0.7544 | 0.0763 | -0.0226 | -9.8873
-10.5 | -0.7875 | 0.06187 | -0.0317 | -12.7283
-10 | -0.8189 | 0.04964 | -0.0397 | -16.4968
-9.5 | -0.8479 | 0.03944 | -0.0449 | -21.4985
-9 | -0.8798 | 0.0304 | -0.0469 | -28.9408
-8.5 | -0.9031 | 0.02368 | -0.044 | -38.1377
-7.5 | -0.8964 | 0.01425 | -0.0302 | -62.9053
-7 | -0.8699 | 0.01197 | -0.0216 | -72.6734
-6.5 | -0.8205 | 0.01064 | -0.0163 | -77.1147
-6 | -0.7624 | 0.00978 | -0.0126 | -77.955
-5.5 | -0.7007 | 0.00916 | -0.0099 | -76.4956
-5 | -0.6388 | 0.00854 | -0.0077 | -74.8009
-4.5 | -0.5791 | 0.00779 | -0.0055 | -74.3389
-4 | -0.5181 | 0.00713 | -0.0038 | -72.6648
-3.5 | -0.4574 | 0.00646 | -0.0023 | -70.805
-3 | -0.3964 | 0.00582 | -0.001 | -68.11
-2 | -0.2691 | 0.00499 | 0.0003 | -53.9279
-1.5 | -0.202 | 0.00488 | 0.0004 | -41.3934
-1 | -0.1348 | 0.00481 | 0.0003 | -28.0249
-0.5 | -0.0674 | 0.00478 | 0.0002 | -14.1004
0 | 0 | 0.00476 | 0 | 0
0.5 | 0.0674 | 0.00478 | -0.0002 | 14.1004
1 | 0.1347 | 0.00482 | -0.0003 | 27.9461
1.5 | 0.202 | 0.00488 | -0.0004 | 41.3934
2 | 0.269 | 0.005 | -0.0003 | 53.8
3 | 0.3963 | 0.00582 | 0.001 | 68.0928
3.5 | 0.4574 | 0.00646 | 0.0023 | 70.805
4 | 0.5182 | 0.00713 | 0.0038 | 72.6788
4.5 | 0.5792 | 0.00778 | 0.0055 | 74.4473
5 | 0.6389 | 0.00853 | 0.0077 | 74.9004
5.5 | 0.7008 | 0.00915 | 0.0099 | 76.5902
6 | 0.7624 | 0.00978 | 0.0126 | 77.955
6.5 | 0.8203 | 0.01066 | 0.0163 | 76.9512
7 | 0.8698 | 0.01198 | 0.0216 | 72.6043
7.5 | 0.8973 | 0.01421 | 0.03 | 63.1457
8 | 0.9239 | 0.01876 | 0.0349 | 49.2484
8.5 | 0.9036 | 0.02366 | 0.0439 | 38.191
9 | 0.8769 | 0.0307 | 0.0468 | 28.5635
9.5 | 0.8507 | 0.03922 | 0.045 | 21.6905
10 | 0.8177 | 0.04991 | 0.0393 | 16.3835
10.5 | 0.7881 | 0.06195 | 0.0315 | 12.7215
11 | 0.7575 | 0.07601 | 0.0226 | 9.9658
11.5 | 0.729 | 0.08982 | 0.0159 | 8.1162
12 | 0.7023 | 0.10323 | 0.0094 | 6.8033
12.5 | 0.6809 | 0.11663 | 0.0028 | 5.8381
13 | 0.6669 | 0.1297 | -0.0037 | 5.1419

## 65. Re 4M Mach 0.00 (1)
BIGFOIL.COM POLAR EXPORT
e171
EPPLER 171 |  |  |  | Cl Max: | 0.971 | at alpha= | 10.5 | deg
JavaFoil+Calcfoil stall+Eppler ext transition |  |  |  | L/D Max: | 113.054 | at alpha= | 8.5 | deg
Re: | 4000000 |  |  | Cd Min: | 0.00487 | at alpha= | -0.5 | deg
Mach: | 0 |  |  | Cl=0 at alpha= | 0 | deg
|  |  |  | @ Cl=0.1, Cd= | 0.0048768
|  |  |  | @ Cl=0.4, Cd= | 0.0056634
|  |  |  | @ Cl=0.6, Cd= | 0.007102
alpha (deg) | Cl | Cd | Cm | Cl/Cd
-15.5 | -0.633 | 0.11189 | 0.01 | -5.656
-15 | -0.66 | 0.10567 | 0.01 | -6.25
-14.5 | -0.688 | 0.09912 | 0.01 | -6.937
-14 | -0.721 | 0.08627 | 0.011 | -8.352
-13.5 | -0.745 | 0.08046 | 0.011 | -9.261
-13 | -0.766 | 0.07634 | 0.01 | -10.035
-12.5 | -0.853 | 0.03702 | 0.013 | -23.045
-12 | -0.908 | 0.02287 | 0.014 | -39.694
-11.5 | -0.948 | 0.01642 | 0.014 | -57.69
-11 | -0.962 | 0.01473 | 0.013 | -65.324
-10.5 | -0.971 | 0.01372 | 0.013 | -70.78
-10 | -0.968 | 0.01284 | 0.012 | -75.368
-9.5 | -0.956 | 0.01207 | 0.012 | -79.156
-9 | -0.936 | 0.01142 | 0.011 | -81.912
-8.5 | -0.91 | 0.00805 | 0.011 | -113.054
-8 | -0.877 | 0.00851 | 0.01 | -103.04
-7.5 | -0.839 | 0.0082 | 0.009 | -102.314
-7 | -0.796 | 0.00785 | 0.009 | -101.418
-6.5 | -0.747 | 0.0076 | 0.008 | -98.166
-6 | -0.695 | 0.00737 | 0.007 | -94.213
-5.5 | -0.641 | 0.00714 | 0.007 | -89.833
-5 | -0.586 | 0.00709 | 0.006 | -82.662
-4.5 | -0.53 | 0.00657 | 0.006 | -80.646
-4 | -0.473 | 0.00613 | 0.005 | -77.115
-3.5 | -0.415 | 0.00576 | 0.004 | -72.103
-3 | -0.356 | 0.00538 | 0.004 | -66.161
-2.5 | -0.297 | 0.00511 | 0.003 | -58.13
-2 | -0.238 | 0.00496 | 0.003 | -47.947
-1.5 | -0.178 | 0.00492 | 0.002 | -36.303
-1 | -0.119 | 0.00488 | 0.001 | -24.412
-0.5 | -0.06 | 0.00487 | 0.001 | -12.222
0 | 0 | 0.00488 | 0 | 0
0.5 | 0.06 | 0.00487 | -0.001 | 12.229
1 | 0.119 | 0.00488 | -0.001 | 24.426
1.5 | 0.179 | 0.00492 | -0.002 | 36.319
2 | 0.238 | 0.00496 | -0.003 | 47.97
2.5 | 0.297 | 0.00511 | -0.003 | 58.158
3 | 0.356 | 0.00538 | -0.004 | 66.194
3.5 | 0.415 | 0.00576 | -0.004 | 72.14
4 | 0.473 | 0.00613 | -0.005 | 77.157
4.5 | 0.53 | 0.00657 | -0.006 | 80.691
5 | 0.587 | 0.00709 | -0.006 | 82.71
5.5 | 0.641 | 0.00714 | -0.007 | 89.833
6 | 0.695 | 0.00737 | -0.007 | 94.213
6.5 | 0.747 | 0.0076 | -0.008 | 98.166
7 | 0.796 | 0.00785 | -0.009 | 101.418
7.5 | 0.839 | 0.0082 | -0.009 | 102.314
8 | 0.877 | 0.00851 | -0.01 | 103.04
8.5 | 0.91 | 0.00805 | -0.011 | 113.054
9 | 0.936 | 0.01142 | -0.011 | 81.912
9.5 | 0.956 | 0.01207 | -0.012 | 79.156
10 | 0.968 | 0.01284 | -0.012 | 75.368
10.5 | 0.971 | 0.01372 | -0.013 | 70.78
11 | 0.962 | 0.01473 | -0.013 | 65.324
11.5 | 0.948 | 0.01642 | -0.014 | 57.69
12 | 0.908 | 0.02287 | -0.014 | 39.694
12.5 | 0.853 | 0.03702 | -0.013 | 23.045
13 | 0.766 | 0.07634 | -0.01 | 10.035
13.5 | 0.745 | 0.08046 | -0.011 | 9.261
14 | 0.721 | 0.08627 | -0.011 | 8.352
14.5 | 0.688 | 0.09912 | -0.01 | 6.937
15 | 0.66 | 0.10567 | -0.01 | 6.25
15.5 | 0.633 | 0.11189 | -0.01 | 5.656

## 66. Re 4M Mach 0.00 (2)
BIGFOIL.COM POLAR EXPORT
e171
EPPLER 171 |  |  |  | Cl Max: | 1.4287 | at alpha= | 17 | deg
XFOIL ncrit=9 |  |  |  | L/D Max: | 95.4395 | at alpha= | 9 | deg
Re: | 4000000 |  |  | Cd Min: | 0.13081 | at alpha= | 20 | deg
Mach: | 0 |  |  | Cl=0 at alpha= | 0 | deg
|  |  |  | @ Cl=0.1, Cd= | 0.0043802
|  |  |  | @ Cl=0.4, Cd= | 0.0058243
|  |  |  | @ Cl=0.6, Cd= | 0.0075558
alpha (deg) | Cl | Cd | Cm | Cl/Cd
-20 | -1.1676 | 0.11907 | 0.0016 | -9.806
-19.5 | -1.272 | 0.0925 | -0.012 | -13.7514
-19 | -1.3117 | 0.079 | -0.0183 | -16.6038
-18.5 | -1.3551 | 0.06555 | -0.0245 | -20.6728
-18 | -1.4189 | 0.05055 | -0.0307 | -28.0692
-17.5 | -1.4049 | 0.04656 | -0.0318 | -30.174
-17 | -1.4188 | 0.03942 | -0.0335 | -35.9919
-16.5 | -1.4117 | 0.0349 | -0.0343 | -40.4499
-16 | -1.4019 | 0.03085 | -0.0345 | -45.4425
-15.5 | -1.4025 | 0.02623 | -0.0336 | -53.4693
-15 | -1.39 | 0.02336 | -0.0317 | -59.5034
-14.5 | -1.3687 | 0.02156 | -0.0294 | -63.4833
-14 | -1.3534 | 0.01974 | -0.0254 | -68.5613
-13.5 | -1.3346 | 0.01841 | -0.0207 | -72.4932
-13 | -1.3136 | 0.0173 | -0.0156 | -75.9306
-12.5 | -1.2831 | 0.01608 | -0.0122 | -79.7948
-12 | -1.2475 | 0.01504 | -0.0094 | -82.9455
-11.5 | -1.2093 | 0.01411 | -0.007 | -85.7052
-11 | -1.1692 | 0.0133 | -0.0047 | -87.9098
-10.5 | -1.1279 | 0.01258 | -0.0024 | -89.6582
-10 | -1.0857 | 0.01193 | -0.0003 | -91.0059
-9.5 | -1.0409 | 0.01098 | 0.0013 | -94.7996
-9 | -0.9771 | 0.01024 | -0.0012 | -95.4199
-8 | -0.8564 | 0.00926 | -0.0042 | -92.4838
-7.5 | -0.8075 | 0.00895 | -0.0031 | -90.2235
-7 | -0.7561 | 0.00865 | -0.0024 | -87.4104
-6.5 | -0.7042 | 0.00829 | -0.0019 | -84.9457
-6 | -0.6514 | 0.00798 | -0.0015 | -81.6291
-5.5 | -0.5992 | 0.00756 | -0.0011 | -79.2593
-5 | -0.5464 | 0.00715 | -0.0007 | -76.4196
-4.5 | -0.4944 | 0.00664 | -0.0002 | -74.4578
-4 | -0.4414 | 0.0062 | 0.0001 | -71.1935
-3.5 | -0.3885 | 0.00573 | 0.0004 | -67.801
-3 | -0.3359 | 0.00521 | 0.0007 | -64.4722
-2.5 | -0.2822 | 0.00481 | 0.0009 | -58.6694
-2 | -0.2272 | 0.00455 | 0.001 | -49.9341
-1.5 | -0.1709 | 0.00445 | 0.0008 | -38.4045
-1 | -0.114 | 0.00439 | 0.0005 | -25.9681
-0.5 | -0.0571 | 0.00435 | 0.0003 | -13.1264
0 | 0 | 0.00434 | 0 | 0
0.5 | 0.0571 | 0.00435 | -0.0003 | 13.1264
1 | 0.114 | 0.00439 | -0.0005 | 25.9681
1.5 | 0.1709 | 0.00445 | -0.0008 | 38.4045
2 | 0.2272 | 0.00455 | -0.001 | 49.9341
2.5 | 0.2822 | 0.00481 | -0.0009 | 58.6694
3.5 | 0.3885 | 0.00572 | -0.0004 | 67.9196
4 | 0.4414 | 0.0062 | -0.0001 | 71.1935
4.5 | 0.4944 | 0.00664 | 0.0002 | 74.4578
5 | 0.5465 | 0.00714 | 0.0007 | 76.5406
5.5 | 0.5993 | 0.00755 | 0.0011 | 79.3775
6 | 0.6514 | 0.00798 | 0.0015 | 81.6291
6.5 | 0.7043 | 0.00829 | 0.0019 | 84.9578
7 | 0.7561 | 0.00865 | 0.0024 | 87.4104
7.5 | 0.8075 | 0.00895 | 0.0031 | 90.2235
8 | 0.8563 | 0.00927 | 0.0042 | 92.3732
9 | 0.9773 | 0.01024 | 0.0012 | 95.4395
9.5 | 1.0416 | 0.01092 | -0.0014 | 95.3846
10 | 1.0859 | 0.01191 | 0.0002 | 91.1755
10.5 | 1.1282 | 0.01255 | 0.0024 | 89.8964
11 | 1.1692 | 0.01331 | 0.0046 | 87.8437
11.5 | 1.2097 | 0.01411 | 0.0069 | 85.7335
12 | 1.2476 | 0.01507 | 0.0094 | 82.787
12.5 | 1.2841 | 0.01605 | 0.012 | 80.0062
13 | 1.3166 | 0.01716 | 0.0151 | 76.7249
13.5 | 1.3384 | 0.01829 | 0.0201 | 73.1766
14 | 1.3577 | 0.01956 | 0.0248 | 69.4121
14.5 | 1.3715 | 0.02147 | 0.029 | 63.8798
15 | 1.3832 | 0.024 | 0.032 | 57.6333
15.5 | 1.3992 | 0.0267 | 0.0335 | 52.4045
16 | 1.4105 | 0.03026 | 0.034 | 46.6127
16.5 | 1.4131 | 0.03508 | 0.0337 | 40.2822
17 | 1.4287 | 0.03868 | 0.0331 | 36.9364
17.5 | 1.4174 | 0.04549 | 0.0315 | 31.1585
18 | 1.3596 | 0.05896 | 0.0265 | 23.0597
18.5 | 1.3869 | 0.06148 | 0.0258 | 22.5586
19 | 1.3356 | 0.07588 | 0.0192 | 17.6015
19.5 | 1.2663 | 0.09423 | 0.0104 | 13.4384
20 | 1.1127 | 0.13081 | -0.0086 | 8.5062

## 67. Re 4M Mach 0.10 (1)
BIGFOIL.COM POLAR EXPORT
e171
EPPLER 171 |  |  |  | Cl Max: | 0.962 | at alpha= | 10 | deg
JavaFoil+Calcfoil stall+Eppler ext transition |  |  |  | L/D Max: | 112.144 | at alpha= | 8.5 | deg
Re: | 4000000 |  |  | Cd Min: | 0.00487 | at alpha= | 0 | deg
Mach: | 0.1 |  |  | Cl=0 at alpha= | 0 | deg
|  |  |  | @ Cl=0.1, Cd= | 0.00489
|  |  |  | @ Cl=0.4, Cd= | 0.0056663
|  |  |  | @ Cl=0.6, Cd= | 0.0071418
alpha (deg) | Cl | Cd | Cm | Cl/Cd
-15 | -0.619 | 0.10756 | 0.01 | -5.757
-14.5 | -0.65 | 0.10148 | 0.009 | -6.401
-14 | -0.684 | 0.09064 | 0.01 | -7.544
-13.5 | -0.709 | 0.08769 | 0.01 | -8.081
-13 | -0.734 | 0.0827 | 0.009 | -8.871
-12.5 | -0.852 | 0.02927 | 0.014 | -29.121
-12 | -0.896 | 0.02135 | 0.014 | -41.966
-11.5 | -0.924 | 0.01788 | 0.014 | -51.691
-11 | -0.947 | 0.01529 | 0.013 | -61.934
-10.5 | -0.961 | 0.01403 | 0.013 | -68.482
-10 | -0.962 | 0.01307 | 0.012 | -73.629
-9.5 | -0.953 | 0.01224 | 0.012 | -77.881
-9 | -0.935 | 0.0116 | 0.011 | -80.633
-8.5 | -0.91 | 0.00812 | 0.011 | -112.144
-8 | -0.879 | 0.00853 | 0.01 | -103.076
-7.5 | -0.841 | 0.00824 | 0.009 | -102.054
-7 | -0.799 | 0.00791 | 0.009 | -100.966
-6.5 | -0.749 | 0.00765 | 0.008 | -97.988
-6 | -0.698 | 0.00737 | 0.008 | -94.742
-5.5 | -0.644 | 0.00715 | 0.007 | -90.174
-5 | -0.589 | 0.00714 | 0.006 | -82.573
-4.5 | -0.533 | 0.00662 | 0.006 | -80.517
-4 | -0.475 | 0.00615 | 0.005 | -77.34
-3.5 | -0.417 | 0.00577 | 0.004 | -72.285
-3 | -0.358 | 0.00541 | 0.004 | -66.165
-2.5 | -0.299 | 0.00512 | 0.003 | -58.301
-2 | -0.239 | 0.00494 | 0.003 | -48.362
-1.5 | -0.179 | 0.00492 | 0.002 | -36.434
-1 | -0.12 | 0.00489 | 0.001 | -24.468
-0.5 | -0.06 | 0.00489 | 0.001 | -12.242
0 | 0 | 0.00487 | 0 | 0
0.5 | 0.06 | 0.00489 | -0.001 | 12.249
1 | 0.12 | 0.00489 | -0.001 | 24.482
1.5 | 0.179 | 0.00492 | -0.002 | 36.451
2 | 0.239 | 0.00494 | -0.003 | 48.384
2.5 | 0.299 | 0.00512 | -0.003 | 58.329
3 | 0.358 | 0.00541 | -0.004 | 66.198
3.5 | 0.417 | 0.00577 | -0.004 | 72.323
4 | 0.476 | 0.00615 | -0.005 | 77.381
4.5 | 0.533 | 0.00662 | -0.006 | 80.562
5 | 0.59 | 0.00714 | -0.006 | 82.621
5.5 | 0.644 | 0.00715 | -0.007 | 90.174
6 | 0.698 | 0.00737 | -0.008 | 94.742
6.5 | 0.749 | 0.00765 | -0.008 | 97.988
7 | 0.799 | 0.00791 | -0.009 | 100.966
7.5 | 0.841 | 0.00824 | -0.009 | 102.054
8 | 0.879 | 0.00853 | -0.01 | 103.076
8.5 | 0.91 | 0.00812 | -0.011 | 112.144
9 | 0.935 | 0.0116 | -0.011 | 80.633
9.5 | 0.953 | 0.01224 | -0.012 | 77.881
10 | 0.962 | 0.01307 | -0.012 | 73.629
10.5 | 0.961 | 0.01403 | -0.013 | 68.482
11 | 0.947 | 0.01529 | -0.013 | 61.934
11.5 | 0.924 | 0.01788 | -0.014 | 51.691
12 | 0.896 | 0.02135 | -0.014 | 41.966
12.5 | 0.852 | 0.02927 | -0.014 | 29.121
13 | 0.734 | 0.0827 | -0.009 | 8.871
13.5 | 0.709 | 0.08769 | -0.01 | 8.081
14 | 0.684 | 0.09064 | -0.01 | 7.544
14.5 | 0.65 | 0.10148 | -0.009 | 6.401
15 | 0.619 | 0.10756 | -0.009 | 5.757

## 68. Re 4M Mach 0.10 (2)
BIGFOIL.COM POLAR EXPORT
e171
EPPLER 171 |  |  |  | Cl Max: | 1.3881 | at alpha= | 17 | deg
XFOIL ncrit=9 |  |  |  | L/D Max: | 94.8505 | at alpha= | 9 | deg
Re: | 4000000 |  |  | Cd Min: | 0.17013 | at alpha= | 20 | deg
Mach: | 0.1 |  |  | Cl=0 at alpha= | 0 | deg
|  |  |  | @ Cl=0.1, Cd= | 0.0043797
|  |  |  | @ Cl=0.4, Cd= | 0.0058313
|  |  |  | @ Cl=0.6, Cd= | 0.0075686
alpha (deg) | Cl | Cd | Cm | Cl/Cd
-20 | -0.9846 | 0.16137 | 0.0251 | -6.1015
-19.5 | -1.1002 | 0.12707 | 0.0054 | -8.6582
-19 | -1.1753 | 0.10477 | -0.0063 | -11.2179
-18.5 | -1.256 | 0.08355 | -0.0167 | -15.0329
-18 | -1.3507 | 0.06203 | -0.0273 | -21.7749
-17.5 | -1.3468 | 0.05611 | -0.0296 | -24.0029
-17 | -1.3744 | 0.04657 | -0.033 | -29.5126
-16.5 | -1.3751 | 0.04081 | -0.0345 | -33.6952
-16 | -1.3715 | 0.03572 | -0.0354 | -38.3959
-15.5 | -1.3829 | 0.02945 | -0.0357 | -46.9576
-15 | -1.374 | 0.02574 | -0.0347 | -53.38
-14.5 | -1.3525 | 0.02355 | -0.0331 | -57.431
-14 | -1.3398 | 0.02116 | -0.0298 | -63.3176
-13.5 | -1.3225 | 0.01948 | -0.0255 | -67.8901
-13 | -1.3046 | 0.01817 | -0.0202 | -71.7997
-12.5 | -1.2831 | 0.01677 | -0.0151 | -76.5116
-12 | -1.25 | 0.01559 | -0.0118 | -80.1796
-11.5 | -1.2133 | 0.01454 | -0.0089 | -83.4457
-11 | -1.1739 | 0.01364 | -0.0063 | -86.063
-10.5 | -1.1332 | 0.01284 | -0.0038 | -88.2555
-10 | -1.0913 | 0.01213 | -0.0014 | -89.967
-9.5 | -1.0467 | 0.0113 | 0.0004 | -92.6283
-9 | -0.9834 | 0.01036 | -0.0018 | -94.9228
-8 | -0.8616 | 0.00935 | -0.0047 | -92.1497
-7.5 | -0.8122 | 0.00904 | -0.0035 | -89.8451
-7 | -0.7608 | 0.00869 | -0.0028 | -87.5489
-6 | -0.6552 | 0.00802 | -0.0018 | -81.6958
-5.5 | -0.6025 | 0.0076 | -0.0013 | -79.2763
-5 | -0.5496 | 0.00717 | -0.0008 | -76.6527
-4.5 | -0.4972 | 0.00667 | -0.0004 | -74.5427
-4 | -0.444 | 0.00622 | 0 | -71.3826
-3.5 | -0.3907 | 0.00575 | 0.0003 | -67.9478
-3 | -0.3379 | 0.00522 | 0.0007 | -64.7318
-2.5 | -0.2838 | 0.00482 | 0.0009 | -58.8797
-2 | -0.2286 | 0.00456 | 0.0009 | -50.1316
-1.5 | -0.1719 | 0.00445 | 0.0008 | -38.6292
-1 | -0.1147 | 0.0044 | 0.0005 | -26.0682
-0.5 | -0.0574 | 0.00436 | 0.0003 | -13.1651
0 | 0 | 0.00435 | 0 | 0
0.5 | 0.0574 | 0.00435 | -0.0003 | 13.1954
1 | 0.1147 | 0.00439 | -0.0005 | 26.1276
1.5 | 0.1718 | 0.00445 | -0.0008 | 38.6067
2 | 0.2285 | 0.00456 | -0.0009 | 50.1096
2.5 | 0.2838 | 0.00482 | -0.0009 | 58.8797
3 | 0.3379 | 0.00521 | -0.0007 | 64.856
3.5 | 0.3908 | 0.00575 | -0.0003 | 67.9652
4 | 0.444 | 0.00622 | 0 | 71.3826
4.5 | 0.4973 | 0.00666 | 0.0004 | 74.6697
5 | 0.5496 | 0.00717 | 0.0008 | 76.6527
5.5 | 0.6027 | 0.00759 | 0.0013 | 79.4071
6 | 0.6552 | 0.00802 | 0.0018 | 81.6958
6.5 | 0.7086 | 0.00834 | 0.0022 | 84.964
7 | 0.7608 | 0.00869 | 0.0028 | 87.5489
7.5 | 0.8122 | 0.00904 | 0.0035 | 89.8451
8 | 0.8615 | 0.00936 | 0.0047 | 92.0406
9 | 0.9836 | 0.01037 | 0.0018 | 94.8505
9.5 | 1.0482 | 0.01111 | -0.0007 | 94.3474
10 | 1.0914 | 0.01211 | 0.0014 | 90.1239
10.5 | 1.1335 | 0.01282 | 0.0038 | 88.4165
11 | 1.174 | 0.01365 | 0.0063 | 86.0073
11.5 | 1.2138 | 0.01453 | 0.0088 | 83.5375
12 | 1.2499 | 0.01563 | 0.0118 | 79.968
12.5 | 1.2843 | 0.01673 | 0.0149 | 76.7663
13 | 1.3105 | 0.01796 | 0.0192 | 72.9677
13.5 | 1.3271 | 0.01929 | 0.0249 | 68.7973
14 | 1.3455 | 0.02088 | 0.0291 | 64.4397
14.5 | 1.3566 | 0.02336 | 0.0327 | 58.0736
15 | 1.3641 | 0.02677 | 0.0348 | 50.9563
15.5 | 1.3777 | 0.0302 | 0.0353 | 45.6192
16 | 1.3834 | 0.03477 | 0.0351 | 39.7872
16.5 | 1.3753 | 0.04116 | 0.0339 | 33.4135
17 | 1.3881 | 0.04533 | 0.0329 | 30.6221
17.5 | 1.3623 | 0.05452 | 0.0297 | 24.9872
18 | 1.2682 | 0.07508 | 0.0198 | 16.8913
18.5 | 1.3047 | 0.07636 | 0.0199 | 17.0862
19 | 1.2142 | 0.09857 | 0.0089 | 12.3181
19.5 | 1.0878 | 0.13014 | -0.0076 | 8.3587
20 | 0.9519 | 0.17013 | -0.0302 | 5.5951

## 69. Re 4M Mach 0.25 (1)
BIGFOIL.COM POLAR EXPORT
e171
EPPLER 171 |  |  |  | Cl Max: | 0.923 | at alpha= | 9.5 | deg
JavaFoil+Calcfoil stall+Eppler ext transition |  |  |  | L/D Max: | 109.311 | at alpha= | 8 | deg
Re: | 4000000 |  |  | Cd Min: | 0.0049 | at alpha= | 0 | deg
Mach: | 0.25 |  |  | Cl=0 at alpha= | 0 | deg
|  |  |  | @ Cl=0.1, Cd= | 0.00492
|  |  |  | @ Cl=0.4, Cd= | 0.11026
|  |  |  | @ Cl=0.6, Cd= | 0.11026
alpha (deg) | Cl | Cd | Cm | Cl/Cd
-14.5 | -0.301 | 0.11026 | 0.009 | -2.729
-14 | -0.377 | 0.10468 | 0.008 | -3.605
-13.5 | -0.447 | 0.09737 | 0.008 | -4.595
-13 | -0.513 | 0.09057 | 0.008 | -5.666
-12.5 | -0.573 | 0.08414 | 0.008 | -6.81
-12 | -0.625 | 0.07995 | 0.008 | -7.814
-11.5 | -0.669 | 0.07521 | 0.008 | -8.899
-11 | -0.721 | 0.06077 | 0.009 | -11.867
-10.5 | -0.859 | 0.01911 | 0.013 | -44.943
-10 | -0.906 | 0.01471 | 0.012 | -61.559
-9.5 | -0.923 | 0.01334 | 0.012 | -69.191
-9 | -0.922 | 0.01252 | 0.011 | -73.66
-8.5 | -0.909 | 0.01162 | 0.011 | -78.225
-8 | -0.886 | 0.0081 | 0.01 | -109.311
-7.5 | -0.854 | 0.00845 | 0.01 | -101.081
-7 | -0.814 | 0.00811 | 0.009 | -100.459
-6.5 | -0.766 | 0.00779 | 0.008 | -98.315
-6 | -0.714 | 0.00757 | 0.008 | -94.333
-5.5 | -0.66 | 0.00725 | 0.007 | -91.116
-5 | -0.604 | 0.00642 | 0.006 | -94.226
-4.5 | -0.547 | 0.0068 | 0.006 | -80.434
-4 | -0.488 | 0.00627 | 0.005 | -77.79
-3.5 | -0.428 | 0.00587 | 0.005 | -73.008
-3 | -0.368 | 0.00553 | 0.004 | -66.555
-2.5 | -0.307 | 0.00516 | 0.003 | -59.502
-2 | -0.246 | 0.00498 | 0.003 | -49.315
-1.5 | -0.184 | 0.00494 | 0.002 | -37.302
-1 | -0.123 | 0.00492 | 0.001 | -24.959
-0.5 | -0.061 | 0.00492 | 0.001 | -12.5
0 | 0 | 0.0049 | 0 | 0
0.5 | 0.062 | 0.00492 | -0.001 | 12.508
1 | 0.123 | 0.00492 | -0.001 | 24.974
1.5 | 0.184 | 0.00494 | -0.002 | 37.32
2 | 0.246 | 0.00498 | -0.003 | 49.339
2.5 | 0.307 | 0.00516 | -0.003 | 59.531
3 | 0.368 | 0.00553 | -0.004 | 66.59
3.5 | 0.429 | 0.00587 | -0.005 | 73.047
4 | 0.488 | 0.00627 | -0.005 | 77.833
4.5 | 0.547 | 0.0068 | -0.006 | 80.481
5 | 0.605 | 0.00642 | -0.006 | 94.283
5.5 | 0.66 | 0.00725 | -0.007 | 91.116
6 | 0.714 | 0.00757 | -0.008 | 94.333
6.5 | 0.766 | 0.00779 | -0.008 | 98.315
7 | 0.814 | 0.00811 | -0.009 | 100.459
7.5 | 0.854 | 0.00845 | -0.01 | 101.081
8 | 0.886 | 0.0081 | -0.01 | 109.311
8.5 | 0.909 | 0.01162 | -0.011 | 78.225
9 | 0.922 | 0.01252 | -0.011 | 73.66
9.5 | 0.923 | 0.01334 | -0.012 | 69.191
10 | 0.906 | 0.01471 | -0.012 | 61.559
10.5 | 0.859 | 0.01911 | -0.013 | 44.943
11 | 0.721 | 0.06077 | -0.009 | 11.867
11.5 | 0.669 | 0.07521 | -0.008 | 8.899
12 | 0.625 | 0.07995 | -0.008 | 7.814
12.5 | 0.573 | 0.08414 | -0.008 | 6.81
13 | 0.513 | 0.09057 | -0.008 | 5.666
13.5 | 0.447 | 0.09737 | -0.008 | 4.595
14 | 0.377 | 0.10468 | -0.008 | 3.605
14.5 | 0.301 | 0.11026 | -0.009 | 2.729

## 70. Re 4M Mach 0.25 (2)
BIGFOIL.COM POLAR EXPORT
e171
EPPLER 171 |  |  |  | Cl Max: | 1.2076 | at alpha= | 12.5 | deg
XFOIL ncrit=9 |  |  |  | L/D Max: | 91.7556 | at alpha= | 8.5 | deg
Re: | 4000000 |  |  | Cd Min: | 0.15559 | at alpha= | -17.5 | deg
Mach: | 0.25 |  |  | Cl=0 at alpha= | 0 | deg
|  |  |  | @ Cl=0.1, Cd= | 0.0044107
|  |  |  | @ Cl=0.4, Cd= | 0.0058303
|  |  |  | @ Cl=0.6, Cd= | 0.0076469
alpha (deg) | Cl | Cd | Cm | Cl/Cd
-17.5 | -0.8534 | 0.15559 | 0.0194 | -5.4849
-17 | -0.9186 | 0.13176 | 0.0066 | -6.9718
-16.5 | -0.9632 | 0.1146 | -0.002 | -8.4049
-16 | -1.009 | 0.09813 | -0.0097 | -10.2823
-15.5 | -1.0928 | 0.07561 | -0.0219 | -14.4531
-15 | -1.1363 | 0.06115 | -0.0299 | -18.5822
-14.5 | -1.1457 | 0.05278 | -0.0338 | -21.7071
-14 | -1.1781 | 0.04241 | -0.0381 | -27.7788
-13.5 | -1.1884 | 0.03531 | -0.0399 | -33.6562
-13 | -1.1888 | 0.02979 | -0.0402 | -39.906
-12.5 | -1.2032 | 0.02406 | -0.0378 | -50.0083
-12 | -1.2032 | 0.02069 | -0.0326 | -58.1537
-11.5 | -1.2001 | 0.01839 | -0.0249 | -65.2583
-11 | -1.1796 | 0.01665 | -0.0188 | -70.8468
-10.5 | -1.1492 | 0.01506 | -0.014 | -76.3081
-10 | -1.1134 | 0.01378 | -0.0097 | -80.7983
-9.5 | -1.0748 | 0.01268 | -0.0058 | -84.7634
-8.5 | -0.9461 | 0.01032 | -0.0086 | -91.6764
-8 | -0.8896 | 0.00991 | -0.0079 | -89.7679
-7.5 | -0.8393 | 0.00942 | -0.0061 | -89.0977
-7 | -0.7861 | 0.00898 | -0.0049 | -87.539
-6.5 | -0.7316 | 0.0086 | -0.0039 | -85.0698
-6 | -0.6764 | 0.00825 | -0.0032 | -81.9879
-5.5 | -0.6213 | 0.00785 | -0.0025 | -79.1465
-4.5 | -0.5128 | 0.00683 | -0.0011 | -75.0805
-4 | -0.4579 | 0.00635 | -0.0005 | -72.1102
-3.5 | -0.403 | 0.00586 | -0.0001 | -68.7713
-3 | -0.3484 | 0.00533 | 0.0004 | -65.3659
-2.5 | -0.2929 | 0.00489 | 0.0008 | -59.8978
-2 | -0.2359 | 0.00461 | 0.0009 | -51.1714
-1.5 | -0.1773 | 0.00449 | 0.0007 | -39.4878
-1 | -0.1184 | 0.00443 | 0.0005 | -26.7269
-0.5 | -0.0592 | 0.00439 | 0.0003 | -13.4852
0 | 0 | 0.00438 | 0 | 0
0.5 | 0.0592 | 0.00439 | -0.0003 | 13.4852
1 | 0.1184 | 0.00442 | -0.0005 | 26.7873
1.5 | 0.1773 | 0.00449 | -0.0007 | 39.4878
2 | 0.2358 | 0.00461 | -0.0009 | 51.1497
2.5 | 0.2929 | 0.00489 | -0.0008 | 59.8978
3 | 0.3485 | 0.00532 | -0.0004 | 65.5075
3.5 | 0.403 | 0.00586 | 0.0001 | 68.7713
4 | 0.4579 | 0.00635 | 0.0005 | 72.1102
4.5 | 0.5128 | 0.00683 | 0.0011 | 75.0805
5 | 0.5671 | 0.00735 | 0.0017 | 77.1565
5.5 | 0.6214 | 0.00784 | 0.0025 | 79.2602
6 | 0.6763 | 0.00825 | 0.0032 | 81.9758
6.5 | 0.7316 | 0.0086 | 0.0039 | 85.0698
7 | 0.7861 | 0.00899 | 0.0049 | 87.4416
7.5 | 0.8393 | 0.00942 | 0.0061 | 89.0977
8 | 0.8896 | 0.00992 | 0.0079 | 89.6774
8.5 | 0.946 | 0.01031 | 0.0086 | 91.7556
9 | 1.017 | 0.0113 | 0.0059 | 90
9.5 | 1.0741 | 0.01272 | 0.0059 | 84.4418
10 | 1.1134 | 0.01379 | 0.0097 | 80.7397
10.5 | 1.1492 | 0.01509 | 0.014 | 76.1564
11 | 1.18 | 0.01666 | 0.0187 | 70.8283
11.5 | 1.2021 | 0.01835 | 0.0246 | 65.5095
12 | 1.202 | 0.02082 | 0.0327 | 57.7329
12.5 | 1.2076 | 0.02384 | 0.0375 | 50.6544
13 | 1.2073 | 0.02829 | 0.0398 | 42.6759
13.5 | 1.2011 | 0.03423 | 0.0398 | 35.0891
14 | 1.1926 | 0.04107 | 0.0383 | 29.0382
14.5 | 1.1589 | 0.0515 | 0.0341 | 22.5029
15 | 1.1085 | 0.06562 | 0.0266 | 16.8927
15.5 | 1.0748 | 0.07909 | 0.0192 | 13.5896
16 | 1.0273 | 0.0956 | 0.0106 | 10.7458
16.5 | 0.9615 | 0.11554 | 0.001 | 8.3218
17 | 0.9314 | 0.12973 | -0.0058 | 7.1795
17.5 | 0.8683 | 0.15253 | -0.018 | 5.6927

## 71. Re 4M Mach 0.50 (1)
BIGFOIL.COM POLAR EXPORT
e171
EPPLER 171 |  |  |  | Cl Max: | 1.081 | at alpha= | 20 | deg
JavaFoil+Calcfoil stall+Eppler ext transition |  |  |  | L/D Max: | 100.688 | at alpha= | 6 | deg
Re: | 4000000 |  |  | Cd Min: | 0.00498 | at alpha= | -0.5 | deg
Mach: | 0.5 |  |  | Cl=0 at alpha= | 0 | deg
|  |  |  | @ Cl=0.1, Cd= | 0.0050119
|  |  |  | @ Cl=0.4, Cd= | 0.0058156
|  |  |  | @ Cl=0.6, Cd= | 0.087168
alpha (deg) | Cl | Cd | Cm | Cl/Cd
-20 | -1.081 | 0.16187 | 0.017 | -6.679
-19.5 | -1.055 | 0.15874 | 0.016 | -6.646
-19 | -1.032 | 0.16027 | 0.016 | -6.44
-18.5 | -1.008 | 0.14882 | 0.016 | -6.774
-18 | -0.979 | 0.14329 | 0.015 | -6.831
-17.5 | -0.95 | 0.13843 | 0.014 | -6.863
-17 | -0.92 | 0.13364 | 0.013 | -6.885
-16.5 | -0.893 | 0.12837 | 0.013 | -6.96
-16 | -0.867 | 0.12629 | 0.013 | -6.866
-15.5 | -0.843 | 0.12585 | 0.013 | -6.7
-15 | -0.816 | 0.11983 | 0.012 | -6.806
-14.5 | -0.787 | 0.11363 | 0.011 | -6.925
-14 | -0.758 | 0.10594 | 0.01 | -7.159
-13.5 | -0.732 | 0.10357 | 0.01 | -7.063
-13 | -0.705 | 0.10094 | 0.009 | -6.982
-12.5 | -0.68 | 0.09593 | 0.009 | -7.084
-12 | -0.652 | 0.08854 | 0.009 | -7.363
-11.5 | -0.622 | 0.1031 | 0.007 | -6.033
-11 | -0.596 | 0.08132 | 0.007 | -7.331
-10.5 | -0.569 | 0.07888 | 0.007 | -7.219
-10 | -0.543 | 0.07519 | 0.007 | -7.219
-9.5 | -0.517 | 0.06676 | 0.007 | -7.742
-9 | -0.496 | 0.05663 | 0.008 | -8.762
-8.5 | -0.551 | 0.01737 | 0.012 | -31.731
-8 | -0.531 | 0.01452 | 0.011 | -36.535
-7.5 | -0.761 | 0.01394 | 0.011 | -54.562
-7 | -0.835 | 0.01224 | 0.01 | -68.191
-6.5 | -0.814 | 0.01127 | 0.009 | -72.209
-6 | -0.774 | 0.00769 | 0.009 | -100.688
-5.5 | -0.724 | 0.00797 | 0.008 | -90.797
-5 | -0.668 | 0.00754 | 0.007 | -88.582
-4.5 | -0.607 | 0.00659 | 0.007 | -92.108
-4 | -0.543 | 0.00604 | 0.006 | -89.921
-3.5 | -0.478 | 0.00561 | 0.005 | -85.16
-3 | -0.411 | 0.00589 | 0.004 | -69.779
-2.5 | -0.343 | 0.00543 | 0.004 | -63.074
-2 | -0.274 | 0.00516 | 0.003 | -53.153
-1.5 | -0.206 | 0.00505 | 0.002 | -40.749
-1 | -0.137 | 0.00505 | 0.001 | -27.187
-0.5 | -0.069 | 0.00498 | 0.001 | -13.795
0 | 0 | 0.00498 | 0 | 0
0.5 | 0.069 | 0.00498 | -0.001 | 13.804
1 | 0.137 | 0.00505 | -0.001 | 27.205
1.5 | 0.206 | 0.00505 | -0.002 | 40.771
2 | 0.275 | 0.00516 | -0.003 | 53.181
2.5 | 0.343 | 0.00543 | -0.004 | 63.109
3 | 0.411 | 0.00589 | -0.004 | 69.82
3.5 | 0.478 | 0.00561 | -0.005 | 85.211
4 | 0.543 | 0.00604 | -0.006 | 89.921
4.5 | 0.607 | 0.00659 | -0.006 | 92.108
5 | 0.668 | 0.00754 | -0.007 | 88.582
5.5 | 0.724 | 0.00797 | -0.008 | 90.797
6 | 0.774 | 0.00769 | -0.009 | 100.688
6.5 | 0.814 | 0.01127 | -0.009 | 72.209
7 | 0.835 | 0.01221 | -0.01 | 68.36
7.5 | 0.762 | 0.01386 | -0.011 | 54.977
8 | 0.531 | 0.01452 | -0.011 | 36.535
8.5 | 0.551 | 0.01737 | -0.012 | 31.731
9 | 0.499 | 0.05448 | -0.008 | 9.166
9.5 | 0.517 | 0.06642 | -0.007 | 7.782
10 | 0.543 | 0.07565 | -0.007 | 7.175
10.5 | 0.569 | 0.08163 | -0.007 | 6.977
11 | 0.596 | 0.08427 | -0.007 | 7.074
11.5 | 0.622 | 0.10311 | -0.007 | 6.032
12 | 0.652 | 0.08841 | -0.009 | 7.373
12.5 | 0.68 | 0.09531 | -0.01 | 7.133
13 | 0.705 | 0.09772 | -0.009 | 7.212
13.5 | 0.732 | 0.10364 | -0.01 | 7.059
14 | 0.758 | 0.10715 | -0.01 | 7.078
14.5 | 0.787 | 0.11334 | -0.011 | 6.943
15 | 0.816 | 0.11958 | -0.012 | 6.821
15.5 | 0.844 | 0.12578 | -0.013 | 6.706
16 | 0.867 | 0.12923 | -0.013 | 6.71
16.5 | 0.893 | 0.13034 | -0.013 | 6.855
17 | 0.92 | 0.1359 | -0.013 | 6.771
17.5 | 0.95 | 0.13987 | -0.014 | 6.794
18 | 0.98 | 0.14291 | -0.015 | 6.855
18.5 | 1.008 | 0.14905 | -0.016 | 6.765
19 | 1.033 | 0.15734 | -0.016 | 6.567
19.5 | 1.055 | 0.15546 | -0.016 | 6.786
20 | 1.081 | 0.16146 | -0.017 | 6.697

## 72. Re 4M Mach 0.50 (2)
BIGFOIL.COM POLAR EXPORT
e171
EPPLER 171 |  |  |  | Cl Max: | 0.92 | at alpha= | 8.5 | deg
XFOIL ncrit=9 |  |  |  | L/D Max: | 83.2541 | at alpha= | 6 | deg
Re: | 4000000 |  |  | Cd Min: | 0.1386 | at alpha= | 13.5 | deg
Mach: | 0.5 |  |  | Cl=0 at alpha= | 0 | deg
|  |  |  | @ Cl=0.1, Cd= | 0.0045441
|  |  |  | @ Cl=0.4, Cd= | 0.0058623
|  |  |  | @ Cl=0.6, Cd= | 0.0077621
alpha (deg) | Cl | Cd | Cm | Cl/Cd
-13 | -0.6771 | 0.12727 | 0.0023 | -5.3202
-12.5 | -0.6945 | 0.11413 | -0.004 | -6.0852
-12 | -0.7146 | 0.10142 | -0.0101 | -7.0459
-11.5 | -0.7402 | 0.08848 | -0.016 | -8.3657
-11 | -0.7641 | 0.0753 | -0.0226 | -10.1474
-10.5 | -0.7947 | 0.06127 | -0.0317 | -12.9705
-10 | -0.8257 | 0.04922 | -0.0395 | -16.7757
-9.5 | -0.8553 | 0.03901 | -0.0447 | -21.9251
-9 | -0.892 | 0.02956 | -0.0467 | -30.1759
-8.5 | -0.9186 | 0.02273 | -0.0433 | -40.4136
-8 | -0.9189 | 0.01642 | -0.039 | -55.9622
-7.5 | -0.9175 | 0.01337 | -0.0276 | -68.6238
-7 | -0.8852 | 0.01115 | -0.0196 | -79.3901
-6.5 | -0.8309 | 0.00999 | -0.0148 | -83.1732
-6 | -0.77 | 0.00925 | -0.0116 | -83.2432
-5.5 | -0.7064 | 0.00869 | -0.0091 | -81.2888
-5 | -0.6423 | 0.0082 | -0.0072 | -78.3293
-4.5 | -0.5812 | 0.00751 | -0.0052 | -77.3901
-3.5 | -0.457 | 0.00633 | -0.0023 | -72.1959
-3 | -0.3952 | 0.00574 | -0.0011 | -68.8502
-2 | -0.2688 | 0.0048 | 0.0004 | -56
-1.5 | -0.202 | 0.00466 | 0.0004 | -43.3476
-1 | -0.1349 | 0.00457 | 0.0004 | -29.5186
-0.5 | -0.0675 | 0.00453 | 0.0002 | -14.9007
0 | 0 | 0.00451 | 0 | 0
0.5 | 0.0675 | 0.00452 | -0.0002 | 14.9336
1 | 0.1349 | 0.00457 | -0.0004 | 29.5186
2 | 0.2687 | 0.00481 | -0.0003 | 55.8628
3.5 | 0.4571 | 0.00632 | 0.0023 | 72.3259
5 | 0.6424 | 0.00819 | 0.0072 | 78.4371
5.5 | 0.7064 | 0.00869 | 0.0091 | 81.2888
6 | 0.7701 | 0.00925 | 0.0115 | 83.2541
6.5 | 0.8308 | 0.01001 | 0.0149 | 82.997
7 | 0.8852 | 0.01115 | 0.0196 | 79.3901
7.5 | 0.918 | 0.01334 | 0.0275 | 68.8156
8 | 0.9191 | 0.01642 | 0.039 | 55.9744
8.5 | 0.92 | 0.02265 | 0.0432 | 40.6181
9 | 0.8895 | 0.02981 | 0.0466 | 29.839
9.5 | 0.8612 | 0.03851 | 0.0447 | 22.363
10 | 0.8245 | 0.0495 | 0.0391 | 16.6566
10.5 | 0.7951 | 0.0614 | 0.0314 | 12.9495
11 | 0.7667 | 0.0751 | 0.0225 | 10.2091
11.5 | 0.7398 | 0.0888 | 0.0156 | 8.3311
12 | 0.7153 | 0.10163 | 0.0097 | 7.0383
12.5 | 0.6951 | 0.11439 | 0.0036 | 6.0766
13 | 0.6819 | 0.12666 | -0.0023 | 5.3837
13.5 | 0.675 | 0.1386 | -0.008 | 4.8701

## 73. Re 5M Mach 0.00 (1)
BIGFOIL.COM POLAR EXPORT
e171
EPPLER 171 |  |  |  | Cl Max: | 0.973 | at alpha= | 10.5 | deg
JavaFoil+Calcfoil stall+Eppler ext transition |  |  |  | L/D Max: | 116.651 | at alpha= | 8.5 | deg
Re: | 5000000 |  |  | Cd Min: | 0.00476 | at alpha= | 0 | deg
Mach: | 0 |  |  | Cl=0 at alpha= | 0 | deg
|  |  |  | @ Cl=0.1, Cd= | 0.0048132
|  |  |  | @ Cl=0.4, Cd= | 0.0056988
|  |  |  | @ Cl=0.6, Cd= | 0.0070007
alpha (deg) | Cl | Cd | Cm | Cl/Cd
-15.5 | -0.635 | 0.10871 | 0.01 | -5.839
-15 | -0.663 | 0.10209 | 0.01 | -6.494
-14.5 | -0.691 | 0.09544 | 0.01 | -7.235
-14 | -0.732 | 0.0765 | 0.012 | -9.572
-13.5 | -0.764 | 0.06678 | 0.012 | -11.443
-13 | -0.843 | 0.03467 | 0.014 | -24.321
-12.5 | -0.891 | 0.02389 | 0.014 | -37.282
-12 | -0.925 | 0.01874 | 0.014 | -49.35
-11.5 | -0.951 | 0.01548 | 0.014 | -61.457
-11 | -0.967 | 0.01424 | 0.013 | -67.888
-10.5 | -0.973 | 0.0132 | 0.013 | -73.715
-10 | -0.969 | 0.0124 | 0.012 | -78.167
-9.5 | -0.956 | 0.01167 | 0.012 | -81.899
-9 | -0.936 | 0.0081 | 0.011 | -115.62
-8.5 | -0.91 | 0.0078 | 0.011 | -116.651
-8 | -0.877 | 0.00821 | 0.01 | -106.891
-7.5 | -0.839 | 0.00789 | 0.009 | -106.284
-7 | -0.796 | 0.00763 | 0.009 | -104.305
-6.5 | -0.747 | 0.00739 | 0.008 | -101.003
-6 | -0.695 | 0.00709 | 0.007 | -98.02
-5.5 | -0.641 | 0.00694 | 0.007 | -92.483
-5 | -0.586 | 0.00702 | 0.006 | -83.53
-4.5 | -0.53 | 0.00654 | 0.006 | -81.109
-4 | -0.473 | 0.00616 | 0.005 | -76.807
-3.5 | -0.415 | 0.00577 | 0.004 | -71.935
-3 | -0.356 | 0.00549 | 0.004 | -64.922
-2.5 | -0.297 | 0.00515 | 0.003 | -57.678
-2 | -0.238 | 0.00495 | 0.003 | -48.027
-1.5 | -0.178 | 0.00486 | 0.002 | -36.747
-1 | -0.119 | 0.00481 | 0.001 | -24.735
-0.5 | -0.06 | 0.00482 | 0.001 | -12.361
0 | 0 | 0.00476 | 0 | 0
0.5 | 0.06 | 0.00482 | -0.001 | 12.368
1 | 0.119 | 0.00481 | -0.001 | 24.749
1.5 | 0.179 | 0.00486 | -0.002 | 36.764
2 | 0.238 | 0.00495 | -0.003 | 48.049
2.5 | 0.297 | 0.00515 | -0.003 | 57.706
3 | 0.356 | 0.00549 | -0.004 | 64.954
3.5 | 0.415 | 0.00577 | -0.004 | 71.972
4 | 0.473 | 0.00616 | -0.005 | 76.847
4.5 | 0.53 | 0.00654 | -0.006 | 81.154
5 | 0.587 | 0.00702 | -0.006 | 83.578
5.5 | 0.641 | 0.00694 | -0.007 | 92.483
6 | 0.695 | 0.00709 | -0.007 | 98.02
6.5 | 0.747 | 0.00739 | -0.008 | 101.003
7 | 0.796 | 0.00763 | -0.009 | 104.305
7.5 | 0.839 | 0.00789 | -0.009 | 106.284
8 | 0.877 | 0.00821 | -0.01 | 106.891
8.5 | 0.91 | 0.0078 | -0.011 | 116.651
9 | 0.936 | 0.0081 | -0.011 | 115.62
9.5 | 0.956 | 0.01167 | -0.012 | 81.899
10 | 0.969 | 0.0124 | -0.012 | 78.167
10.5 | 0.973 | 0.0132 | -0.013 | 73.715
11 | 0.967 | 0.01424 | -0.013 | 67.888
11.5 | 0.951 | 0.01548 | -0.014 | 61.457
12 | 0.925 | 0.01874 | -0.014 | 49.35
12.5 | 0.891 | 0.02389 | -0.014 | 37.282
13 | 0.843 | 0.03467 | -0.014 | 24.321
13.5 | 0.764 | 0.06678 | -0.012 | 11.443
14 | 0.732 | 0.0765 | -0.012 | 9.572
14.5 | 0.691 | 0.09544 | -0.01 | 7.235
15 | 0.663 | 0.10209 | -0.01 | 6.494
15.5 | 0.635 | 0.10871 | -0.01 | 5.839

## 74. Re 5M Mach 0.00 (2)
BIGFOIL.COM POLAR EXPORT
e171
EPPLER 171 |  |  |  | Cl Max: | 1.4745 | at alpha= | 17 | deg
XFOIL ncrit=9 |  |  |  | L/D Max: | 99.7528 | at alpha= | 9 | deg
Re: | 5000000 |  |  | Cd Min: | 0.10101 | at alpha= | 20 | deg
Mach: | 0 |  |  | Cl=0 at alpha= | 0 | deg
|  |  |  | @ Cl=0.1, Cd= | 0.0042502
|  |  |  | @ Cl=0.4, Cd= | 0.0057888
|  |  |  | @ Cl=0.6, Cd= | 0.0073744
alpha (deg) | Cl | Cd | Cm | Cl/Cd
-20 | -1.2968 | 0.09613 | -0.01 | -13.4901
-19.5 | -1.3476 | 0.08102 | -0.017 | -16.6329
-19 | -1.3934 | 0.06725 | -0.0233 | -20.7197
-18.5 | -1.4199 | 0.05708 | -0.0276 | -24.8756
-18 | -1.4205 | 0.05089 | -0.0298 | -27.9131
-17.5 | -1.4567 | 0.04099 | -0.0326 | -35.5379
-17 | -1.466 | 0.03469 | -0.0336 | -42.26
-16.5 | -1.4565 | 0.03065 | -0.0338 | -47.5204
-16 | -1.4485 | 0.02667 | -0.0335 | -54.312
-15.5 | -1.4397 | 0.02327 | -0.0319 | -61.8694
-15 | -1.4261 | 0.02087 | -0.0291 | -68.3325
-14.5 | -1.4047 | 0.01939 | -0.0258 | -72.4446
-14 | -1.3865 | 0.01801 | -0.0211 | -76.985
-13.5 | -1.367 | 0.01695 | -0.0157 | -80.649
-13 | -1.3346 | 0.01592 | -0.0126 | -83.8317
-12.5 | -1.2997 | 0.01489 | -0.0098 | -87.2868
-12 | -1.2616 | 0.01398 | -0.0073 | -90.2432
-11.5 | -1.2219 | 0.01315 | -0.005 | -92.9202
-11 | -1.1808 | 0.01242 | -0.0028 | -95.0725
-10.5 | -1.1389 | 0.01175 | -0.0006 | -96.9277
-10 | -1.0931 | 0.01114 | 0.0009 | -98.1239
-9.5 | -1.0306 | 0.01048 | -0.0013 | -98.3397
-9 | -0.9691 | 0.0097 | -0.0033 | -99.9072
-8.5 | -0.9108 | 0.00935 | -0.0042 | -97.4118
-8 | -0.8625 | 0.00904 | -0.003 | -95.4093
-7.5 | -0.8117 | 0.0087 | -0.0023 | -93.2989
-7 | -0.76 | 0.00834 | -0.0018 | -91.1271
-6.5 | -0.7073 | 0.00802 | -0.0014 | -88.192
-6 | -0.6538 | 0.00775 | -0.0011 | -84.3613
-5.5 | -0.6007 | 0.00738 | -0.0008 | -81.3957
-5 | -0.5478 | 0.00696 | -0.0005 | -78.7069
-4.5 | -0.4952 | 0.0065 | -0.0001 | -76.1846
-4 | -0.4417 | 0.00611 | 0.0002 | -72.2913
-3.5 | -0.388 | 0.0057 | 0.0004 | -68.0702
-3 | -0.335 | 0.00522 | 0.0006 | -64.1762
-2.5 | -0.2812 | 0.00481 | 0.0008 | -58.4615
-2 | -0.2267 | 0.00449 | 0.0009 | -50.49
-1.5 | -0.1707 | 0.00434 | 0.0008 | -39.3318
-1 | -0.114 | 0.00426 | 0.0006 | -26.7606
-0.5 | -0.0571 | 0.00422 | 0.0003 | -13.5308
0 | 0 | 0.0042 | 0 | 0
0.5 | 0.0571 | 0.00422 | -0.0003 | 13.5308
1 | 0.114 | 0.00426 | -0.0006 | 26.7606
1.5 | 0.1707 | 0.00434 | -0.0008 | 39.3318
2 | 0.2267 | 0.0045 | -0.0009 | 50.3778
2.5 | 0.2812 | 0.00481 | -0.0008 | 58.4615
3 | 0.335 | 0.00521 | -0.0007 | 64.2994
3.5 | 0.3881 | 0.0057 | -0.0004 | 68.0877
4 | 0.4417 | 0.0061 | -0.0002 | 72.4098
4.5 | 0.4951 | 0.00651 | 0.0001 | 76.0522
5 | 0.5479 | 0.00696 | 0.0004 | 78.7213
5.5 | 0.6007 | 0.00738 | 0.0008 | 81.3957
6 | 0.6538 | 0.00775 | 0.0011 | 84.3613
6.5 | 0.7073 | 0.00802 | 0.0014 | 88.192
7 | 0.76 | 0.00834 | 0.0018 | 91.1271
7.5 | 0.8117 | 0.00869 | 0.0023 | 93.4062
8 | 0.8624 | 0.00905 | 0.003 | 95.2928
8.5 | 0.9108 | 0.00936 | 0.0042 | 97.3077
9 | 0.9686 | 0.00971 | 0.0034 | 99.7528
9.5 | 1.0315 | 0.0104 | 0.0011 | 99.1827
10 | 1.0935 | 0.01113 | -0.001 | 98.248
10.5 | 1.1389 | 0.01174 | 0.0006 | 97.0102
11 | 1.1808 | 0.01242 | 0.0028 | 95.0725
11.5 | 1.2221 | 0.01314 | 0.0049 | 93.0061
12 | 1.2616 | 0.014 | 0.0073 | 90.1143
12.5 | 1.3004 | 0.01487 | 0.0097 | 87.4512
13 | 1.3364 | 0.01583 | 0.0123 | 84.422
13.5 | 1.3691 | 0.01687 | 0.0154 | 81.1559
14 | 1.3896 | 0.01791 | 0.0206 | 77.5879
14.5 | 1.4056 | 0.0194 | 0.0256 | 72.4536
15 | 1.4207 | 0.02131 | 0.0294 | 66.6682
15.5 | 1.4397 | 0.0234 | 0.0317 | 61.5256
16 | 1.4534 | 0.02643 | 0.033 | 54.9905
16.5 | 1.4594 | 0.03063 | 0.0334 | 47.6461
17 | 1.4745 | 0.0341 | 0.0332 | 43.2405
17.5 | 1.4685 | 0.04003 | 0.0323 | 36.685
18 | 1.4436 | 0.04848 | 0.03 | 29.7772
18.5 | 1.4253 | 0.05682 | 0.0271 | 25.0845
19 | 1.3937 | 0.06776 | 0.0224 | 20.5682
19.5 | 1.3524 | 0.08092 | 0.0163 | 16.7128
20 | 1.2731 | 0.10101 | 0.0068 | 12.6037

## 75. Re 5M Mach 0.10 (1)
BIGFOIL.COM POLAR EXPORT
e171
EPPLER 171 |  |  |  | Cl Max: | 0.964 | at alpha= | 10.5 | deg
JavaFoil+Calcfoil stall+Eppler ext transition |  |  |  | L/D Max: | 116.205 | at alpha= | 8.5 | deg
Re: | 5000000 |  |  | Cd Min: | 0.00476 | at alpha= | 0 | deg
Mach: | 0.1 |  |  | Cl=0 at alpha= | 0 | deg
|  |  |  | @ Cl=0.1, Cd= | 0.00483
|  |  |  | @ Cl=0.4, Cd= | 0.0056793
|  |  |  | @ Cl=0.6, Cd= | 0.11196
alpha (deg) | Cl | Cd | Cm | Cl/Cd
-15.5 | -0.589 | 0.11196 | 0.01 | -5.264
-15 | -0.621 | 0.10483 | 0.01 | -5.922
-14.5 | -0.652 | 0.09808 | 0.01 | -6.649
-14 | -0.69 | 0.08442 | 0.011 | -8.175
-13.5 | -0.715 | 0.08167 | 0.01 | -8.758
-13 | -0.742 | 0.07642 | 0.01 | -9.704
-12.5 | -0.853 | 0.02847 | 0.014 | -29.962
-12 | -0.898 | 0.0204 | 0.014 | -44.038
-11.5 | -0.931 | 0.01643 | 0.014 | -56.636
-11 | -0.954 | 0.01447 | 0.013 | -65.926
-10.5 | -0.964 | 0.01347 | 0.013 | -71.615
-10 | -0.963 | 0.01261 | 0.012 | -76.4
-9.5 | -0.953 | 0.01182 | 0.012 | -80.667
-9 | -0.936 | 0.01119 | 0.011 | -83.582
-8.5 | -0.911 | 0.00784 | 0.011 | -116.205
-8 | -0.879 | 0.00827 | 0.01 | -106.243
-7.5 | -0.842 | 0.00794 | 0.009 | -106.015
-7 | -0.799 | 0.00763 | 0.009 | -104.743
-6.5 | -0.75 | 0.00737 | 0.008 | -101.704
-6 | -0.698 | 0.00716 | 0.008 | -97.499
-5.5 | -0.644 | 0.00693 | 0.007 | -93.044
-5 | -0.589 | 0.00708 | 0.006 | -83.286
-4.5 | -0.533 | 0.00657 | 0.006 | -81.068
-4 | -0.475 | 0.0062 | 0.005 | -76.612
-3.5 | -0.417 | 0.00576 | 0.004 | -72.379
-3 | -0.358 | 0.00548 | 0.004 | -65.359
-2.5 | -0.299 | 0.00516 | 0.003 | -57.876
-2 | -0.239 | 0.00494 | 0.003 | -48.386
-1.5 | -0.179 | 0.00486 | 0.002 | -36.882
-1 | -0.12 | 0.00485 | 0.001 | -24.684
-0.5 | -0.06 | 0.00479 | 0.001 | -12.485
0 | 0 | 0.00476 | 0 | 0
0.5 | 0.06 | 0.00479 | -0.001 | 12.492
1 | 0.12 | 0.00485 | -0.001 | 24.698
1.5 | 0.179 | 0.00486 | -0.002 | 36.899
2 | 0.239 | 0.00494 | -0.003 | 48.409
2.5 | 0.299 | 0.00516 | -0.003 | 57.904
3 | 0.358 | 0.00548 | -0.004 | 65.392
3.5 | 0.417 | 0.00576 | -0.004 | 72.416
4 | 0.476 | 0.0062 | -0.005 | 76.653
4.5 | 0.533 | 0.00657 | -0.006 | 81.114
5 | 0.59 | 0.00707 | -0.006 | 83.335
5.5 | 0.644 | 0.00693 | -0.007 | 93.044
6 | 0.698 | 0.00716 | -0.008 | 97.499
6.5 | 0.75 | 0.00737 | -0.008 | 101.704
7 | 0.799 | 0.00763 | -0.009 | 104.743
7.5 | 0.842 | 0.00794 | -0.009 | 106.015
8 | 0.879 | 0.00827 | -0.01 | 106.243
8.5 | 0.911 | 0.00784 | -0.011 | 116.205
9 | 0.936 | 0.01119 | -0.011 | 83.582
9.5 | 0.953 | 0.01182 | -0.012 | 80.667
10 | 0.963 | 0.01261 | -0.012 | 76.4
10.5 | 0.964 | 0.01347 | -0.013 | 71.615
11 | 0.954 | 0.01447 | -0.013 | 65.926
11.5 | 0.931 | 0.01643 | -0.014 | 56.636
12 | 0.898 | 0.0204 | -0.014 | 44.038
12.5 | 0.853 | 0.02847 | -0.014 | 29.962
13 | 0.742 | 0.07642 | -0.01 | 9.704
13.5 | 0.715 | 0.08167 | -0.01 | 8.758
14 | 0.69 | 0.08442 | -0.011 | 8.175
14.5 | 0.652 | 0.09808 | -0.01 | 6.649
15 | 0.621 | 0.10483 | -0.01 | 5.922
15.5 | 0.589 | 0.11196 | -0.01 | 5.264

## 76. Re 5M Mach 0.10 (2)
BIGFOIL.COM POLAR EXPORT
e171
EPPLER 171 |  |  |  | Cl Max: | 1.4352 | at alpha= | 17 | deg
XFOIL ncrit=9 |  |  |  | L/D Max: | 99.1556 | at alpha= | 9 | deg
Re: | 5000000 |  |  | Cd Min: | 0.13061 | at alpha= | 20 | deg
Mach: | 0.1 |  |  | Cl=0 at alpha= | 0 | deg
|  |  |  | @ Cl=0.1, Cd= | 0.0042572
|  |  |  | @ Cl=0.4, Cd= | 0.005792
|  |  |  | @ Cl=0.6, Cd= | 0.0073768
alpha (deg) | Cl | Cd | Cm | Cl/Cd
-20 | -1.1621 | 0.12283 | 0.0026 | -9.461
-19.5 | -1.2307 | 0.10302 | -0.0073 | -11.9462
-19 | -1.2978 | 0.08481 | -0.0159 | -15.3024
-18.5 | -1.3392 | 0.07126 | -0.0224 | -18.7932
-18 | -1.3577 | 0.0617 | -0.0266 | -22.0049
-17.5 | -1.4025 | 0.04951 | -0.0316 | -28.3276
-17 | -1.4256 | 0.0411 | -0.034 | -34.6861
-16.5 | -1.427 | 0.03554 | -0.035 | -40.1519
-16 | -1.4282 | 0.03027 | -0.0353 | -47.182
-15.5 | -1.4254 | 0.02578 | -0.0346 | -55.2909
-15 | -1.4147 | 0.02262 | -0.0327 | -62.542
-14.5 | -1.3936 | 0.02076 | -0.03 | -67.1291
-14 | -1.3771 | 0.01901 | -0.0258 | -72.4408
-13.5 | -1.3585 | 0.01772 | -0.0207 | -76.6648
-13 | -1.3348 | 0.01663 | -0.0158 | -80.2646
-12.5 | -1.3027 | 0.01544 | -0.0123 | -84.3718
-12 | -1.266 | 0.01443 | -0.0095 | -87.7339
-11.5 | -1.2271 | 0.0135 | -0.0068 | -90.8963
-11 | -1.1864 | 0.01271 | -0.0043 | -93.3438
-10.5 | -1.1448 | 0.01197 | -0.0019 | -95.6391
-10 | -1.1006 | 0.01131 | 0.0001 | -97.3121
-9 | -0.9751 | 0.00982 | -0.004 | -99.2974
-8.5 | -0.9166 | 0.00944 | -0.0048 | -97.0975
-8 | -0.8677 | 0.00914 | -0.0035 | -94.9344
-7.5 | -0.8168 | 0.00875 | -0.0027 | -93.3486
-7 | -0.7647 | 0.00838 | -0.0021 | -91.253
-6.5 | -0.7115 | 0.00806 | -0.0017 | -88.2754
-6 | -0.6576 | 0.00778 | -0.0014 | -84.5244
-5.5 | -0.6042 | 0.00742 | -0.001 | -81.4286
-5 | -0.551 | 0.007 | -0.0006 | -78.7143
-4.5 | -0.498 | 0.00653 | -0.0002 | -76.2634
-4 | -0.4442 | 0.00612 | 0.0001 | -72.5817
-3 | -0.3369 | 0.00523 | 0.0006 | -64.4168
-2.5 | -0.2828 | 0.00482 | 0.0008 | -58.6722
-2 | -0.228 | 0.0045 | 0.0009 | -50.6667
-1.5 | -0.1717 | 0.00435 | 0.0008 | -39.4713
-1 | -0.1147 | 0.00427 | 0.0006 | -26.8618
-0.5 | -0.0574 | 0.00422 | 0.0003 | -13.6019
0 | 0 | 0.00421 | 0 | 0
0.5 | 0.0574 | 0.00422 | -0.0003 | 13.6019
1 | 0.1147 | 0.00427 | -0.0005 | 26.8618
1.5 | 0.1717 | 0.00435 | -0.0008 | 39.4713
2 | 0.228 | 0.0045 | -0.0009 | 50.6667
2.5 | 0.2828 | 0.00482 | -0.0008 | 58.6722
3 | 0.337 | 0.00522 | -0.0006 | 64.5594
3.5 | 0.3903 | 0.00572 | -0.0003 | 68.2343
4 | 0.4442 | 0.00612 | -0.0001 | 72.5817
4.5 | 0.498 | 0.00654 | 0.0002 | 76.1468
5 | 0.5511 | 0.00699 | 0.0006 | 78.8412
5.5 | 0.6042 | 0.00741 | 0.001 | 81.5385
6 | 0.6576 | 0.00778 | 0.0014 | 84.5244
6.5 | 0.7115 | 0.00806 | 0.0017 | 88.2754
7 | 0.7647 | 0.00838 | 0.0021 | 91.253
7.5 | 0.8168 | 0.00875 | 0.0027 | 93.3486
8 | 0.8674 | 0.00916 | 0.0036 | 94.6943
8.5 | 0.9167 | 0.00944 | 0.0048 | 97.1081
9 | 0.9747 | 0.00983 | 0.004 | 99.1556
10 | 1.101 | 0.01131 | -0.0001 | 97.3475
10.5 | 1.1448 | 0.01196 | 0.0019 | 95.7191
11 | 1.1864 | 0.01271 | 0.0043 | 93.3438
11.5 | 1.2274 | 0.0135 | 0.0068 | 90.9185
12 | 1.2659 | 0.01446 | 0.0095 | 87.545
12.5 | 1.3035 | 0.01542 | 0.0122 | 84.5331
13 | 1.3375 | 0.01649 | 0.0153 | 81.1098
13.5 | 1.3621 | 0.01761 | 0.0201 | 77.3481
14 | 1.381 | 0.01885 | 0.0253 | 73.2626
14.5 | 1.395 | 0.02075 | 0.0298 | 67.2289
15 | 1.4079 | 0.02325 | 0.0329 | 60.5548
15.5 | 1.4254 | 0.02598 | 0.0343 | 54.8653
16 | 1.4339 | 0.02996 | 0.0349 | 47.8605
16.5 | 1.4303 | 0.03549 | 0.0345 | 40.3015
17 | 1.4352 | 0.04037 | 0.0337 | 35.5512
17.5 | 1.4169 | 0.04817 | 0.0315 | 29.4146
18 | 1.379 | 0.05928 | 0.0272 | 23.2625
18.5 | 1.3277 | 0.07359 | 0.0205 | 18.0419
19 | 1.2929 | 0.0863 | 0.0144 | 14.9815
19.5 | 1.2349 | 0.10308 | 0.0065 | 11.98
20 | 1.1258 | 0.13061 | -0.0074 | 8.6196

## 77. Re 5M Mach 0.25 (1)
BIGFOIL.COM POLAR EXPORT
e171
EPPLER 171 |  |  |  | Cl Max: | 0.924 | at alpha= | 9.5 | deg
JavaFoil+Calcfoil stall+Eppler ext transition |  |  |  | L/D Max: | 113.255 | at alpha= | 8 | deg
Re: | 5000000 |  |  | Cd Min: | 0.00479 | at alpha= | 0 | deg
Mach: | 0.25 |  |  | Cl=0 at alpha= | 0 | deg
|  |  |  | @ Cl=0.1, Cd= | 0.0048487
|  |  |  | @ Cl=0.4, Cd= | 0.10988
|  |  |  | @ Cl=0.6, Cd= | 0.10988
alpha (deg) | Cl | Cd | Cm | Cl/Cd
-14.5 | -0.301 | 0.10988 | 0.009 | -2.741
-14 | -0.378 | 0.10268 | 0.009 | -3.679
-13.5 | -0.448 | 0.09689 | 0.008 | -4.62
-13 | -0.513 | 0.09087 | 0.008 | -5.645
-12.5 | -0.575 | 0.08145 | 0.009 | -7.063
-12 | -0.627 | 0.07773 | 0.008 | -8.065
-11.5 | -0.672 | 0.07274 | 0.008 | -9.243
-11 | -0.793 | 0.02925 | 0.012 | -27.096
-10.5 | -0.874 | 0.01633 | 0.013 | -53.56
-10 | -0.911 | 0.01383 | 0.013 | -65.905
-9.5 | -0.924 | 0.01285 | 0.012 | -71.931
-9 | -0.923 | 0.01202 | 0.011 | -76.757
-8.5 | -0.91 | 0.0112 | 0.011 | -81.23
-8 | -0.886 | 0.00783 | 0.01 | -113.255
-7.5 | -0.854 | 0.0082 | 0.01 | -104.205
-7 | -0.815 | 0.00788 | 0.009 | -103.415
-6.5 | -0.766 | 0.00757 | 0.008 | -101.212
-6 | -0.714 | 0.00727 | 0.008 | -98.229
-5.5 | -0.66 | 0.00704 | 0.007 | -93.822
-5 | -0.604 | 0.00636 | 0.006 | -95.029
-4.5 | -0.547 | 0.00674 | 0.006 | -81.118
-4 | -0.488 | 0.00627 | 0.005 | -77.817
-3.5 | -0.428 | 0.00589 | 0.005 | -72.758
-3 | -0.368 | 0.00555 | 0.004 | -66.251
-2.5 | -0.307 | 0.00524 | 0.003 | -58.533
-2 | -0.246 | 0.00501 | 0.003 | -48.984
-1.5 | -0.184 | 0.00488 | 0.002 | -37.802
-1 | -0.123 | 0.00486 | 0.001 | -25.303
-0.5 | -0.061 | 0.00483 | 0.001 | -12.732
0 | 0 | 0.00479 | 0 | 0
0.5 | 0.062 | 0.00483 | -0.001 | 12.739
1 | 0.123 | 0.00486 | -0.001 | 25.318
1.5 | 0.184 | 0.00488 | -0.002 | 37.82
2 | 0.246 | 0.00501 | -0.003 | 49.008
2.5 | 0.307 | 0.00524 | -0.003 | 58.562
3 | 0.368 | 0.00555 | -0.004 | 66.285
3.5 | 0.429 | 0.00589 | -0.005 | 72.797
4 | 0.488 | 0.00627 | -0.005 | 77.86
4.5 | 0.547 | 0.00674 | -0.006 | 81.165
5 | 0.605 | 0.00636 | -0.006 | 95.086
5.5 | 0.66 | 0.00704 | -0.007 | 93.822
6 | 0.714 | 0.00727 | -0.008 | 98.229
6.5 | 0.766 | 0.00757 | -0.008 | 101.212
7 | 0.815 | 0.00788 | -0.009 | 103.415
7.5 | 0.854 | 0.0082 | -0.01 | 104.205
8 | 0.886 | 0.00783 | -0.01 | 113.255
8.5 | 0.91 | 0.0112 | -0.011 | 81.23
9 | 0.923 | 0.01202 | -0.011 | 76.757
9.5 | 0.924 | 0.01285 | -0.012 | 71.931
10 | 0.911 | 0.01383 | -0.013 | 65.905
10.5 | 0.874 | 0.01633 | -0.013 | 53.56
11 | 0.793 | 0.02925 | -0.012 | 27.096
11.5 | 0.672 | 0.07274 | -0.008 | 9.243
12 | 0.627 | 0.07773 | -0.008 | 8.065
12.5 | 0.575 | 0.08145 | -0.009 | 7.063
13 | 0.513 | 0.09087 | -0.008 | 5.645
13.5 | 0.448 | 0.09689 | -0.008 | 4.62
14 | 0.378 | 0.10268 | -0.009 | 3.679
14.5 | 0.301 | 0.10988 | -0.009 | 2.741

## 78. Re 5M Mach 0.25 (2)
BIGFOIL.COM POLAR EXPORT
e171
EPPLER 171 |  |  |  | Cl Max: | 1.2631 | at alpha= | 14 | deg
XFOIL ncrit=9 |  |  |  | L/D Max: | 94.77 | at alpha= | 8.5 | deg
Re: | 5000000 |  |  | Cd Min: | 0.21473 | at alpha= | -19 | deg
Mach: | 0.25 |  |  | Cl=0 at alpha= | 0 | deg
|  |  |  | @ Cl=0.1, Cd= | 0.0042776
|  |  |  | @ Cl=0.4, Cd= | 0.0057455
|  |  |  | @ Cl=0.6, Cd= | 0.0074157
alpha (deg) | Cl | Cd | Cm | Cl/Cd
-19 | -0.7724 | 0.21473 | 0.0481 | -3.5971
-18.5 | -0.7619 | 0.20581 | 0.0434 | -3.702
-18 | -0.9483 | 0.14337 | 0.0118 | -6.6144
-17.5 | -0.94 | 0.13631 | 0.0084 | -6.896
-17 | -1.021 | 0.11295 | -0.0035 | -9.0394
-16.5 | -1.0655 | 0.09743 | -0.0106 | -10.9361
-16 | -1.1046 | 0.08264 | -0.018 | -13.3664
-15.5 | -1.1874 | 0.06202 | -0.0299 | -19.1454
-15 | -1.2252 | 0.05017 | -0.0356 | -24.421
-14.5 | -1.2241 | 0.04386 | -0.0377 | -27.9093
-14 | -1.2478 | 0.03532 | -0.0401 | -35.3284
-13.5 | -1.2475 | 0.02982 | -0.0404 | -41.8343
-13 | -1.2385 | 0.02566 | -0.0393 | -48.2658
-12.5 | -1.2471 | 0.02117 | -0.0351 | -58.9088
-12 | -1.2424 | 0.01867 | -0.0284 | -66.5453
-11.5 | -1.2318 | 0.01679 | -0.0207 | -73.3651
-11 | -1.2019 | 0.01523 | -0.0158 | -78.9166
-10.5 | -1.1676 | 0.01384 | -0.0113 | -84.3642
-10 | -1.1292 | 0.01271 | -0.0073 | -88.8434
-9.5 | -1.0737 | 0.01164 | -0.0067 | -92.2423
-9 | -1.007 | 0.01072 | -0.0084 | -93.9366
-8.5 | -0.9474 | 0.01002 | -0.0085 | -94.5509
-8 | -0.8972 | 0.00956 | -0.0066 | -93.8494
-7.5 | -0.8439 | 0.00914 | -0.0053 | -92.3304
-7 | -0.7899 | 0.0087 | -0.0042 | -90.7931
-6.5 | -0.7351 | 0.00832 | -0.0034 | -88.3534
-6 | -0.6795 | 0.00795 | -0.0027 | -85.4717
-5.5 | -0.6234 | 0.00763 | -0.0022 | -81.7038
-5 | -0.5688 | 0.00714 | -0.0015 | -79.6639
-4.5 | -0.5138 | 0.00667 | -0.0009 | -77.0315
-4 | -0.4583 | 0.00623 | -0.0004 | -73.5634
-3 | -0.3474 | 0.00533 | 0.0003 | -65.1782
-2.5 | -0.2917 | 0.00488 | 0.0006 | -59.7746
-2 | -0.2354 | 0.00453 | 0.0008 | -51.9647
-1.5 | -0.1773 | 0.00437 | 0.0007 | -40.5721
-1 | -0.1184 | 0.00429 | 0.0005 | -27.5991
-0.5 | -0.0592 | 0.00425 | 0.0003 | -13.9294
0 | 0 | 0.00423 | 0 | 0
0.5 | 0.0591 | 0.00425 | -0.0003 | 13.9059
1 | 0.1184 | 0.00429 | -0.0005 | 27.5991
1.5 | 0.1772 | 0.00437 | -0.0007 | 40.5492
2 | 0.2353 | 0.00453 | -0.0008 | 51.9426
2.5 | 0.2918 | 0.00488 | -0.0006 | 59.7951
3 | 0.3476 | 0.00531 | -0.0004 | 65.4614
4 | 0.4583 | 0.00623 | 0.0004 | 73.5634
4.5 | 0.5137 | 0.00667 | 0.0009 | 77.0165
5 | 0.5688 | 0.00713 | 0.0015 | 79.7756
5.5 | 0.6234 | 0.00763 | 0.0022 | 81.7038
6 | 0.6795 | 0.00795 | 0.0027 | 85.4717
6.5 | 0.7351 | 0.00832 | 0.0034 | 88.3534
7 | 0.7899 | 0.0087 | 0.0042 | 90.7931
7.5 | 0.8439 | 0.00914 | 0.0053 | 92.3304
8 | 0.8971 | 0.00956 | 0.0066 | 93.8389
8.5 | 0.9477 | 0.01 | 0.0084 | 94.77
9 | 1.0067 | 0.01073 | 0.0084 | 93.8211
10 | 1.1291 | 0.01272 | 0.0073 | 88.7657
10.5 | 1.1674 | 0.01387 | 0.0113 | 84.1673
11 | 1.2021 | 0.01524 | 0.0158 | 78.878
11.5 | 1.233 | 0.01675 | 0.0205 | 73.6119
12 | 1.2412 | 0.01878 | 0.0285 | 66.0916
12.5 | 1.2514 | 0.02099 | 0.0346 | 59.6189
13 | 1.2582 | 0.02424 | 0.0386 | 51.9059
13.5 | 1.2606 | 0.0288 | 0.0401 | 43.7708
14 | 1.2631 | 0.034 | 0.0401 | 37.15
14.5 | 1.2394 | 0.04247 | 0.0379 | 29.183
15 | 1.1939 | 0.0544 | 0.0328 | 21.9467
15.5 | 1.1695 | 0.06501 | 0.0275 | 17.9895
16 | 1.13 | 0.07907 | 0.0197 | 14.2911
16.5 | 1.0615 | 0.09881 | 0.0092 | 10.7428
17 | 1.0425 | 0.10995 | 0.0045 | 9.4816
17.5 | 0.9594 | 0.13306 | -0.007 | 7.2103
18 | 0.8418 | 0.16894 | -0.0266 | 4.9828
18.5 | 0.8581 | 0.17479 | -0.0299 | 4.9093
19 | 0.7782 | 0.21299 | -0.0477 | 3.6537

## 79. Re 5M Mach 0.50 (1)
BIGFOIL.COM POLAR EXPORT
e171
EPPLER 171 |  |  |  | Cl Max: | 1.082 | at alpha= | 20 | deg
JavaFoil+Calcfoil stall+Eppler ext transition |  |  |  | L/D Max: | 104.225 | at alpha= | 6 | deg
Re: | 5000000 |  |  | Cd Min: | 0.00489 | at alpha= | 0 | deg
Mach: | 0.5 |  |  | Cl=0 at alpha= | 0 | deg
|  |  |  | @ Cl=0.1, Cd= | 0.0049482
|  |  |  | @ Cl=0.4, Cd= | 0.0058266
|  |  |  | @ Cl=0.6, Cd= | 0.084213
alpha (deg) | Cl | Cd | Cm | Cl/Cd
-20 | -1.082 | 0.15663 | 0.017 | -6.905
-19.5 | -1.055 | 0.15321 | 0.016 | -6.889
-19 | -1.033 | 0.15748 | 0.016 | -6.562
-18.5 | -1.01 | 0.14385 | 0.016 | -7.023
-18 | -0.982 | 0.13732 | 0.016 | -7.153
-17.5 | -0.952 | 0.13475 | 0.015 | -7.065
-17 | -0.923 | 0.1308 | 0.014 | -7.053
-16.5 | -0.894 | 0.12693 | 0.013 | -7.044
-16 | -0.867 | 0.1206 | 0.013 | -7.192
-15.5 | -0.844 | 0.12309 | 0.013 | -6.86
-15 | -0.818 | 0.11403 | 0.012 | -7.171
-14.5 | -0.788 | 0.11075 | 0.011 | -7.118
-14 | -0.759 | 0.10495 | 0.011 | -7.233
-13.5 | -0.732 | 0.10167 | 0.01 | -7.198
-13 | -0.705 | 0.09708 | 0.01 | -7.263
-12.5 | -0.681 | 0.09355 | 0.01 | -7.276
-12 | -0.653 | 0.08729 | 0.009 | -7.476
-11.5 | -0.622 | 0.09975 | 0.007 | -6.237
-11 | -0.596 | 0.08081 | 0.007 | -7.381
-10.5 | -0.57 | 0.07812 | 0.007 | -7.292
-10 | -0.543 | 0.07366 | 0.007 | -7.371
-9.5 | -0.518 | 0.06546 | 0.007 | -7.91
-9 | -0.551 | 0.02765 | 0.011 | -19.936
-8.5 | -0.556 | 0.0161 | 0.012 | -34.522
-8 | -0.533 | 0.01385 | 0.011 | -38.481
-7.5 | -0.765 | 0.01331 | 0.011 | -57.497
-7 | -0.835 | 0.01172 | 0.01 | -71.263
-6.5 | -0.814 | 0.01086 | 0.009 | -74.979
-6 | -0.774 | 0.00743 | 0.009 | -104.225
-5.5 | -0.724 | 0.00773 | 0.008 | -93.714
-5 | -0.668 | 0.00732 | 0.007 | -91.248
-4.5 | -0.607 | 0.00651 | 0.007 | -93.248
-4 | -0.543 | 0.00603 | 0.006 | -90.19
-3.5 | -0.478 | 0.00563 | 0.005 | -84.927
-3 | -0.411 | 0.00588 | 0.004 | -69.826
-2.5 | -0.343 | 0.00555 | 0.004 | -61.783
-2 | -0.274 | 0.00518 | 0.003 | -52.953
-1.5 | -0.206 | 0.00498 | 0.002 | -41.339
-1 | -0.137 | 0.00497 | 0.001 | -27.634
-0.5 | -0.069 | 0.00493 | 0.001 | -13.927
0 | 0 | 0.00489 | 0 | 0
0.5 | 0.069 | 0.00493 | -0.001 | 13.936
1 | 0.137 | 0.00497 | -0.001 | 27.652
1.5 | 0.206 | 0.00498 | -0.002 | 41.361
2 | 0.275 | 0.00518 | -0.003 | 52.982
2.5 | 0.343 | 0.00555 | -0.004 | 61.817
3 | 0.411 | 0.00588 | -0.004 | 69.866
3.5 | 0.478 | 0.00563 | -0.005 | 84.978
4 | 0.543 | 0.00603 | -0.006 | 90.19
4.5 | 0.607 | 0.00651 | -0.007 | 93.248
5 | 0.668 | 0.00732 | -0.007 | 91.248
5.5 | 0.724 | 0.00773 | -0.008 | 93.714
6 | 0.774 | 0.00743 | -0.009 | 104.225
6.5 | 0.814 | 0.01086 | -0.009 | 74.979
7 | 0.835 | 0.01171 | -0.01 | 71.321
7.5 | 0.766 | 0.01326 | -0.011 | 57.771
8 | 0.533 | 0.01385 | -0.011 | 38.481
8.5 | 0.556 | 0.0161 | -0.012 | 34.522
9 | 0.559 | 0.02457 | -0.012 | 22.765
9.5 | 0.518 | 0.0653 | -0.007 | 7.935
10 | 0.543 | 0.0737 | -0.007 | 7.366
10.5 | 0.57 | 0.07863 | -0.007 | 7.246
11 | 0.596 | 0.08155 | -0.007 | 7.313
11.5 | 0.622 | 0.09886 | -0.007 | 6.293
12 | 0.652 | 0.08686 | -0.009 | 7.512
12.5 | 0.681 | 0.09288 | -0.01 | 7.33
13 | 0.705 | 0.09543 | -0.01 | 7.389
13.5 | 0.732 | 0.10172 | -0.01 | 7.194
14 | 0.759 | 0.10499 | -0.011 | 7.234
14.5 | 0.788 | 0.1105 | -0.011 | 7.134
15 | 0.817 | 0.11501 | -0.012 | 7.107
15.5 | 0.845 | 0.12321 | -0.013 | 6.856
16 | 0.867 | 0.12317 | -0.013 | 7.042
16.5 | 0.894 | 0.1261 | -0.013 | 7.09
17 | 0.923 | 0.13148 | -0.014 | 7.018
17.5 | 0.952 | 0.13466 | -0.015 | 7.07
18 | 0.983 | 0.13736 | -0.016 | 7.156
18.5 | 1.01 | 0.14429 | -0.016 | 7.003
19 | 1.034 | 0.15411 | -0.016 | 6.712
19.5 | 1.055 | 0.15017 | -0.016 | 7.028
20 | 1.082 | 0.15612 | -0.017 | 6.929

## 80. Re 5M Mach 0.50 (2)
BIGFOIL.COM POLAR EXPORT
e171
EPPLER 171 |  |  |  | Cl Max: | 0.9309 | at alpha= | 8 | deg
XFOIL ncrit=9 |  |  |  | L/D Max: | 87.534 | at alpha= | 6.5 | deg
Re: | 5000000 |  |  | Cd Min: | 0.12428 | at alpha= | -13 | deg
Mach: | 0.5 |  |  | Cl=0 at alpha= | 0 | deg
|  |  |  | @ Cl=0.1, Cd= | 0.0043889
|  |  |  | @ Cl=0.4, Cd= | 0.0057074
|  |  |  | @ Cl=0.6, Cd= | 0.0074851
alpha (deg) | Cl | Cd | Cm | Cl/Cd
-13 | -0.6938 | 0.12428 | 0.0011 | -5.5826
-12.5 | -0.7112 | 0.11175 | -0.0048 | -6.3642
-12 | -0.7301 | 0.09957 | -0.0105 | -7.3325
-11.5 | -0.7533 | 0.0871 | -0.0161 | -8.6487
-11 | -0.7761 | 0.07393 | -0.0229 | -10.4978
-10.5 | -0.8053 | 0.06024 | -0.0319 | -13.3682
-10 | -0.8358 | 0.04838 | -0.0396 | -17.2757
-9.5 | -0.8652 | 0.03828 | -0.0447 | -22.6019
-9 | -0.8997 | 0.0291 | -0.0465 | -30.9175
-8.5 | -0.8999 | 0.01961 | -0.0518 | -45.8899
-8 | -0.9306 | 0.01624 | -0.0376 | -57.303
-7.5 | -0.928 | 0.01288 | -0.0264 | -72.0497
-7 | -0.8931 | 0.0107 | -0.0186 | -83.4673
-6.5 | -0.8378 | 0.00956 | -0.0139 | -87.636
-6 | -0.7747 | 0.0089 | -0.0109 | -87.0449
-5.5 | -0.7104 | 0.00837 | -0.0086 | -84.8746
-5 | -0.6452 | 0.00792 | -0.0068 | -81.4646
-4.5 | -0.583 | 0.0073 | -0.0049 | -79.863
-4 | -0.5202 | 0.00674 | -0.0034 | -77.181
-3.5 | -0.4572 | 0.00621 | -0.0022 | -73.6232
-3 | -0.3944 | 0.00568 | -0.0012 | -69.4366
-2.5 | -0.3313 | 0.00517 | -0.0004 | -64.0812
-2 | -0.2681 | 0.00471 | 0.0003 | -56.9214
-1.5 | -0.202 | 0.00452 | 0.0005 | -44.6903
-1 | -0.135 | 0.00442 | 0.0004 | -30.543
-0.5 | -0.0675 | 0.00436 | 0.0002 | -15.4817
0 | 0 | 0.00435 | 0 | 0
0.5 | 0.0675 | 0.00436 | -0.0002 | 15.4817
1 | 0.1349 | 0.00442 | -0.0004 | 30.5204
1.5 | 0.202 | 0.00452 | -0.0005 | 44.6903
2 | 0.2679 | 0.00472 | -0.0003 | 56.7585
2.5 | 0.3313 | 0.00517 | 0.0004 | 64.0812
3 | 0.3946 | 0.00566 | 0.0011 | 69.7173
3.5 | 0.4572 | 0.00621 | 0.0022 | 73.6232
4 | 0.5202 | 0.00674 | 0.0034 | 77.181
4.5 | 0.5828 | 0.00732 | 0.0049 | 79.6175
5 | 0.6453 | 0.00792 | 0.0068 | 81.4773
5.5 | 0.7104 | 0.00837 | 0.0086 | 84.8746
6 | 0.7747 | 0.00891 | 0.0109 | 86.9473
6.5 | 0.8377 | 0.00957 | 0.0139 | 87.534
7 | 0.8932 | 0.01069 | 0.0186 | 83.5547
7.5 | 0.9286 | 0.01286 | 0.0263 | 72.2084
8 | 0.9309 | 0.01624 | 0.0376 | 57.3214
8.5 | 0.9027 | 0.01974 | 0.0512 | 45.7295
9 | 0.8975 | 0.02934 | 0.0464 | 30.5896
9.5 | 0.8698 | 0.0379 | 0.0447 | 22.9499
10 | 0.8351 | 0.04862 | 0.0392 | 17.1761
10.5 | 0.8058 | 0.06038 | 0.0316 | 13.3455
11 | 0.7785 | 0.0738 | 0.0227 | 10.5488
11.5 | 0.7532 | 0.0874 | 0.0157 | 8.6178
12 | 0.7311 | 0.09976 | 0.0101 | 7.3286
12.5 | 0.7119 | 0.11204 | 0.0043 | 6.354
13 | 0.6978 | 0.12396 | -0.0012 | 5.6292

## 81. Re 6M Mach 0.00 (1)
BIGFOIL.COM POLAR EXPORT
e171
EPPLER 171 |  |  |  | Cl Max: | 0.975 | at alpha= | 10.5 | deg
JavaFoil+Calcfoil stall+Eppler ext transition |  |  |  | L/D Max: | 118.924 | at alpha= | 9 | deg
Re: | 6000000 |  |  | Cd Min: | 0.00474 | at alpha= | -0.5 | deg
Mach: | 0 |  |  | Cl=0 at alpha= | 0 | deg
|  |  |  | @ Cl=0.1, Cd= | 0.0047536
|  |  |  | @ Cl=0.4, Cd= | 0.0056963
|  |  |  | @ Cl=0.6, Cd= | 0.0070754
alpha (deg) | Cl | Cd | Cm | Cl/Cd
-15.5 | -0.637 | 0.10571 | 0.011 | -6.024
-15 | -0.666 | 0.09774 | 0.011 | -6.817
-14.5 | -0.695 | 0.0903 | 0.011 | -7.7
-14 | -0.748 | 0.06502 | 0.013 | -11.497
-13.5 | -0.811 | 0.04038 | 0.014 | -20.074
-13 | -0.856 | 0.0294 | 0.014 | -29.117
-12.5 | -0.898 | 0.0216 | 0.014 | -41.58
-12 | -0.93 | 0.0174 | 0.014 | -53.447
-11.5 | -0.956 | 0.01505 | 0.014 | -63.497
-11 | -0.972 | 0.01356 | 0.013 | -71.649
-10.5 | -0.975 | 0.01272 | 0.013 | -76.682
-10 | -0.97 | 0.01199 | 0.012 | -80.905
-9.5 | -0.957 | 0.01134 | 0.012 | -84.324
-9 | -0.937 | 0.00788 | 0.011 | -118.924
-8.5 | -0.91 | 0.00828 | 0.011 | -109.911
-8 | -0.877 | 0.008 | 0.01 | -109.696
-7.5 | -0.839 | 0.00771 | 0.009 | -108.863
-7 | -0.796 | 0.00738 | 0.009 | -107.852
-6.5 | -0.747 | 0.00715 | 0.008 | -104.425
-6 | -0.695 | 0.00691 | 0.007 | -100.526
-5.5 | -0.642 | 0.00761 | 0.007 | -84.326
-5 | -0.586 | 0.00691 | 0.006 | -84.925
-4.5 | -0.53 | 0.00656 | 0.006 | -80.865
-4 | -0.473 | 0.00612 | 0.005 | -77.337
-3.5 | -0.415 | 0.00577 | 0.004 | -71.953
-3 | -0.356 | 0.00548 | 0.004 | -65.067
-2.5 | -0.297 | 0.00526 | 0.003 | -56.458
-2 | -0.238 | 0.00499 | 0.003 | -47.705
-1.5 | -0.178 | 0.00486 | 0.002 | -36.728
-1 | -0.119 | 0.00476 | 0.001 | -24.993
-0.5 | -0.06 | 0.00474 | 0.001 | -12.553
0 | 0 | 0.00478 | 0 | 0
0.5 | 0.06 | 0.00474 | -0.001 | 12.56
1 | 0.119 | 0.00476 | -0.001 | 25.007
1.5 | 0.179 | 0.00486 | -0.002 | 36.744
2 | 0.238 | 0.00499 | -0.003 | 47.727
2.5 | 0.297 | 0.00526 | -0.003 | 56.485
3 | 0.356 | 0.00548 | -0.004 | 65.099
3.5 | 0.415 | 0.00577 | -0.004 | 71.989
4 | 0.473 | 0.00612 | -0.005 | 77.377
4.5 | 0.53 | 0.00656 | -0.006 | 80.909
5 | 0.587 | 0.00691 | -0.006 | 84.973
5.5 | 0.642 | 0.00761 | -0.007 | 84.376
6 | 0.695 | 0.00691 | -0.007 | 100.526
6.5 | 0.747 | 0.00715 | -0.008 | 104.425
7 | 0.796 | 0.00738 | -0.009 | 107.852
7.5 | 0.839 | 0.00771 | -0.009 | 108.863
8 | 0.877 | 0.008 | -0.01 | 109.696
8.5 | 0.91 | 0.00828 | -0.011 | 109.911
9 | 0.937 | 0.00788 | -0.011 | 118.924
9.5 | 0.957 | 0.01134 | -0.012 | 84.324
10 | 0.97 | 0.01199 | -0.012 | 80.905
10.5 | 0.975 | 0.01272 | -0.013 | 76.682
11 | 0.972 | 0.01356 | -0.013 | 71.649
11.5 | 0.956 | 0.01505 | -0.014 | 63.497
12 | 0.93 | 0.0174 | -0.014 | 53.447
12.5 | 0.898 | 0.0216 | -0.014 | 41.58
13 | 0.856 | 0.0294 | -0.014 | 29.117
13.5 | 0.811 | 0.04038 | -0.014 | 20.074
14 | 0.748 | 0.06502 | -0.013 | 11.497
14.5 | 0.695 | 0.0903 | -0.011 | 7.7
15 | 0.666 | 0.09774 | -0.011 | 6.817
15.5 | 0.637 | 0.10571 | -0.011 | 6.024

## 82. Re 6M Mach 0.00 (2)
BIGFOIL.COM POLAR EXPORT
e171
EPPLER 171 |  |  |  | Cl Max: | 1.4823 | at alpha= | 17 | deg
XFOIL ncrit=9 |  |  |  | L/D Max: | 102.838 | at alpha= | 10 | deg
Re: | 6000000 |  |  | Cd Min: | 0.10359 | at alpha= | 20 | deg
Mach: | 0 |  |  | Cl=0 at alpha= | 0 | deg
|  |  |  | @ Cl=0.1, Cd= | 0.0041752
|  |  |  | @ Cl=0.4, Cd= | 0.0056931
|  |  |  | @ Cl=0.6, Cd= | 0.0072145
alpha (deg) | Cl | Cd | Cm | Cl/Cd
-20 | -1.2713 | 0.10135 | -0.0066 | -12.5437
-19.5 | -1.309 | 0.0881 | -0.0125 | -14.8581
-19 | -1.384 | 0.06925 | -0.0216 | -19.9856
-18.5 | -1.41 | 0.05892 | -0.0261 | -23.9308
-18 | -1.4764 | 0.04455 | -0.0312 | -33.1403
-17.5 | -1.4589 | 0.0411 | -0.032 | -35.4964
-17 | -1.4732 | 0.03426 | -0.0331 | -43.0006
-16.5 | -1.4691 | 0.02971 | -0.0333 | -49.448
-16 | -1.4659 | 0.02536 | -0.0326 | -57.8036
-15.5 | -1.4546 | 0.02223 | -0.0309 | -65.4341
-15 | -1.4425 | 0.01986 | -0.0276 | -72.6334
-14.5 | -1.4221 | 0.01845 | -0.0237 | -77.0786
-14 | -1.4048 | 0.01721 | -0.0184 | -81.627
-13.5 | -1.3801 | 0.01615 | -0.0139 | -85.4551
-13 | -1.3464 | 0.01513 | -0.0109 | -88.9888
-12.5 | -1.3097 | 0.01417 | -0.0083 | -92.4277
-12 | -1.2706 | 0.01332 | -0.0059 | -95.3904
-11.5 | -1.2303 | 0.01253 | -0.0036 | -98.1883
-11 | -1.1884 | 0.01185 | -0.0015 | -100.2869
-10.5 | -1.1464 | 0.01121 | 0.0007 | -102.2658
-10 | -1.0866 | 0.01058 | -0.0009 | -102.7032
-9.5 | -1.025 | 0.00997 | -0.0028 | -102.8084
-9 | -0.963 | 0.00943 | -0.0047 | -102.1209
-8.5 | -0.9168 | 0.00917 | -0.0031 | -99.9782
-8 | -0.8661 | 0.00885 | -0.0024 | -97.8644
-7.5 | -0.8149 | 0.00845 | -0.0018 | -96.4379
-7 | -0.7627 | 0.00811 | -0.0013 | -94.0444
-6.5 | -0.7094 | 0.00782 | -0.001 | -90.7161
-6 | -0.6557 | 0.00755 | -0.0008 | -86.8477
-5.5 | -0.6019 | 0.00723 | -0.0006 | -83.2503
-5 | -0.5491 | 0.0068 | -0.0002 | -80.75
-4.5 | -0.4958 | 0.00639 | 0 | -77.59
-4 | -0.4421 | 0.00601 | 0.0002 | -73.5607
-3.5 | -0.388 | 0.00564 | 0.0004 | -68.7943
-3 | -0.3344 | 0.00522 | 0.0006 | -64.0613
-2.5 | -0.2803 | 0.00484 | 0.0007 | -57.9132
-2 | -0.226 | 0.0045 | 0.0008 | -50.2222
-1.5 | -0.1706 | 0.00428 | 0.0008 | -39.8598
-1 | -0.114 | 0.00419 | 0.0006 | -27.2076
-0.5 | -0.0571 | 0.00413 | 0.0003 | -13.8257
0 | 0 | 0.00412 | 0 | 0
0.5 | 0.0571 | 0.00413 | -0.0003 | 13.8257
1 | 0.114 | 0.00419 | -0.0006 | 27.2076
1.5 | 0.1706 | 0.00428 | -0.0008 | 39.8598
2 | 0.226 | 0.0045 | -0.0008 | 50.2222
2.5 | 0.2803 | 0.00484 | -0.0007 | 57.9132
3 | 0.3345 | 0.0052 | -0.0006 | 64.3269
4 | 0.4421 | 0.00601 | -0.0002 | 73.5607
4.5 | 0.4956 | 0.00641 | 0 | 77.3167
5 | 0.5491 | 0.0068 | 0.0002 | 80.75
5.5 | 0.6019 | 0.00723 | 0.0006 | 83.2503
6 | 0.6557 | 0.00755 | 0.0008 | 86.8477
6.5 | 0.7094 | 0.00782 | 0.001 | 90.7161
7 | 0.7627 | 0.00811 | 0.0013 | 94.0444
7.5 | 0.8149 | 0.00845 | 0.0018 | 96.4379
8 | 0.8661 | 0.00885 | 0.0024 | 97.8644
8.5 | 0.9169 | 0.00916 | 0.0031 | 100.0983
9 | 0.9633 | 0.00945 | 0.0047 | 101.9365
9.5 | 1.025 | 0.01001 | 0.0028 | 102.3976
10 | 1.087 | 0.01057 | 0.0008 | 102.8382
10.5 | 1.1463 | 0.01121 | -0.0007 | 102.2569
11 | 1.1884 | 0.01185 | 0.0015 | 100.2869
11.5 | 1.2304 | 0.01253 | 0.0036 | 98.1963
12 | 1.2706 | 0.01333 | 0.0059 | 95.3188
12.5 | 1.3101 | 0.01416 | 0.0082 | 92.5212
13 | 1.3473 | 0.01509 | 0.0108 | 89.2843
13.5 | 1.3818 | 0.01608 | 0.0136 | 85.9328
14 | 1.4073 | 0.01714 | 0.018 | 82.1062
14.5 | 1.4215 | 0.01853 | 0.0237 | 76.7134
15 | 1.4371 | 0.02027 | 0.028 | 70.8979
15.5 | 1.4564 | 0.02222 | 0.0306 | 65.5446
16 | 1.4691 | 0.02528 | 0.0322 | 58.1131
16.5 | 1.4734 | 0.02955 | 0.0328 | 49.8613
17 | 1.4823 | 0.03361 | 0.0327 | 44.1029
17.5 | 1.4731 | 0.03987 | 0.0317 | 36.9476
18 | 1.4603 | 0.04687 | 0.03 | 31.1564
18.5 | 1.4185 | 0.05824 | 0.0258 | 24.3561
19 | 1.3602 | 0.07348 | 0.0188 | 18.5112
19.5 | 1.3205 | 0.08693 | 0.0124 | 15.1904
20 | 1.2635 | 0.10359 | 0.0046 | 12.1971

## 83. Re 6M Mach 0.10 (1)
BIGFOIL.COM POLAR EXPORT
e171
EPPLER 171 |  |  |  | Cl Max: | 0.966 | at alpha= | 10.5 | deg
JavaFoil+Calcfoil stall+Eppler ext transition |  |  |  | L/D Max: | 117.305 | at alpha= | 9 | deg
Re: | 6000000 |  |  | Cd Min: | 0.00474 | at alpha= | -1 | deg
Mach: | 0.1 |  |  | Cl=0 at alpha= | 0 | deg
|  |  |  | @ Cl=0.1, Cd= | 0.0047433
|  |  |  | @ Cl=0.4, Cd= | 0.0057093
|  |  |  | @ Cl=0.6, Cd= | 0.10886
alpha (deg) | Cl | Cd | Cm | Cl/Cd
-15.5 | -0.591 | 0.10886 | 0.01 | -5.428
-15 | -0.623 | 0.10198 | 0.01 | -6.107
-14.5 | -0.655 | 0.0941 | 0.011 | -6.963
-14 | -0.697 | 0.07845 | 0.012 | -8.881
-13.5 | -0.73 | 0.06998 | 0.012 | -10.437
-13 | -0.81 | 0.03727 | 0.014 | -21.732
-12.5 | -0.864 | 0.02476 | 0.014 | -34.887
-12 | -0.905 | 0.01872 | 0.014 | -48.321
-11.5 | -0.937 | 0.01568 | 0.014 | -59.742
-11 | -0.958 | 0.0139 | 0.013 | -68.9
-10.5 | -0.966 | 0.01293 | 0.013 | -74.721
-10 | -0.965 | 0.01213 | 0.012 | -79.519
-9.5 | -0.954 | 0.01148 | 0.012 | -83.07
-9 | -0.936 | 0.00798 | 0.011 | -117.305
-8.5 | -0.911 | 0.00837 | 0.011 | -108.884
-8 | -0.879 | 0.00801 | 0.01 | -109.819
-7.5 | -0.842 | 0.00775 | 0.009 | -108.627
-7 | -0.799 | 0.00744 | 0.009 | -107.381
-6.5 | -0.75 | 0.00718 | 0.008 | -104.502
-6 | -0.698 | 0.00698 | 0.008 | -100.011
-5.5 | -0.645 | 0.00676 | 0.007 | -95.333
-5 | -0.589 | 0.00692 | 0.006 | -85.197
-4.5 | -0.533 | 0.00655 | 0.006 | -81.368
-4 | -0.475 | 0.00616 | 0.005 | -77.133
-3.5 | -0.417 | 0.00579 | 0.004 | -72.023
-3 | -0.358 | 0.00551 | 0.004 | -64.96
-2.5 | -0.299 | 0.00525 | 0.003 | -56.899
-2 | -0.239 | 0.005 | 0.003 | -47.772
-1.5 | -0.179 | 0.00484 | 0.002 | -37.027
-1 | -0.12 | 0.00474 | 0.001 | -25.211
-0.5 | -0.06 | 0.00475 | 0.001 | -12.59
0 | 0 | 0.00478 | 0 | 0
0.5 | 0.06 | 0.00475 | -0.001 | 12.597
1 | 0.12 | 0.00474 | -0.001 | 25.225
1.5 | 0.179 | 0.00484 | -0.002 | 37.043
2 | 0.239 | 0.005 | -0.003 | 47.794
2.5 | 0.299 | 0.00525 | -0.003 | 56.926
3 | 0.358 | 0.00551 | -0.004 | 64.992
3.5 | 0.417 | 0.00579 | -0.004 | 72.06
4 | 0.476 | 0.00616 | -0.005 | 77.174
4.5 | 0.533 | 0.00655 | -0.006 | 81.413
5 | 0.59 | 0.00692 | -0.006 | 85.246
5.5 | 0.645 | 0.00676 | -0.007 | 95.391
6 | 0.698 | 0.00698 | -0.008 | 100.011
6.5 | 0.75 | 0.00718 | -0.008 | 104.502
7 | 0.799 | 0.00744 | -0.009 | 107.381
7.5 | 0.842 | 0.00775 | -0.009 | 108.627
8 | 0.879 | 0.00801 | -0.01 | 109.819
8.5 | 0.911 | 0.00837 | -0.011 | 108.884
9 | 0.936 | 0.00798 | -0.011 | 117.305
9.5 | 0.954 | 0.01148 | -0.012 | 83.07
10 | 0.965 | 0.01213 | -0.012 | 79.519
10.5 | 0.966 | 0.01293 | -0.013 | 74.721
11 | 0.958 | 0.0139 | -0.013 | 68.9
11.5 | 0.937 | 0.01568 | -0.014 | 59.742
12 | 0.905 | 0.01872 | -0.014 | 48.321
12.5 | 0.864 | 0.02476 | -0.014 | 34.887
13 | 0.81 | 0.03727 | -0.014 | 21.732
13.5 | 0.73 | 0.06998 | -0.012 | 10.437
14 | 0.697 | 0.07845 | -0.012 | 8.881
14.5 | 0.655 | 0.0941 | -0.011 | 6.963
15 | 0.623 | 0.10198 | -0.01 | 6.107
15.5 | 0.591 | 0.10886 | -0.01 | 5.428

## 84. Re 6M Mach 0.10 (2)
BIGFOIL.COM POLAR EXPORT
e171
EPPLER 171 |  |  |  | Cl Max: | 1.4456 | at alpha= | 16 | deg
XFOIL ncrit=9 |  |  |  | L/D Max: | 102.099 | at alpha= | 10 | deg
Re: | 6000000 |  |  | Cd Min: | 0.12825 | at alpha= | 20 | deg
Mach: | 0.1 |  |  | Cl=0 at alpha= | 0 | deg
|  |  |  | @ Cl=0.1, Cd= | 0.0041772
|  |  |  | @ Cl=0.4, Cd= | 0.0057247
|  |  |  | @ Cl=0.6, Cd= | 0.0072242
alpha (deg) | Cl | Cd | Cm | Cl/Cd
-20 | -1.1524 | 0.12493 | 0.0039 | -9.2244
-19.5 | -1.1907 | 0.11074 | -0.0026 | -10.7522
-19 | -1.2743 | 0.08943 | -0.0126 | -14.2491
-18.5 | -1.3052 | 0.07713 | -0.0185 | -16.9221
-18 | -1.4463 | 0.05046 | -0.031 | -28.6623
-17.5 | -1.3736 | 0.05358 | -0.0293 | -25.6364
-17 | -1.4064 | 0.04364 | -0.0327 | -32.2273
-16.5 | -1.4297 | 0.03558 | -0.0344 | -40.1827
-16 | -1.4442 | 0.02902 | -0.0347 | -49.7657
-15.5 | -1.4382 | 0.0249 | -0.0339 | -57.759
-15 | -1.4309 | 0.02152 | -0.0316 | -66.4916
-14.5 | -1.4125 | 0.01963 | -0.0283 | -71.9562
-14 | -1.396 | 0.01805 | -0.0235 | -77.3407
-13.5 | -1.3794 | 0.01685 | -0.0175 | -81.8635
-13 | -1.3492 | 0.01571 | -0.0137 | -85.8816
-12.5 | -1.3143 | 0.01464 | -0.0107 | -89.7746
-12 | -1.2762 | 0.0137 | -0.0079 | -93.1533
-11.5 | -1.2363 | 0.01284 | -0.0054 | -96.285
-11 | -1.1947 | 0.01211 | -0.003 | -98.654
-10.5 | -1.1527 | 0.01142 | -0.0006 | -100.937
-9.5 | -1.032 | 0.01009 | -0.0035 | -102.2795
-9 | -0.9689 | 0.00956 | -0.0055 | -101.3494
-8.5 | -0.9225 | 0.00925 | -0.0037 | -99.7297
-7.5 | -0.82 | 0.00851 | -0.0022 | -96.3572
-7 | -0.7674 | 0.00816 | -0.0017 | -94.0441
-6.5 | -0.7137 | 0.00787 | -0.0013 | -90.6861
-6 | -0.6597 | 0.00757 | -0.0011 | -87.1466
-5.5 | -0.6054 | 0.00727 | -0.0008 | -83.2737
-5 | -0.5523 | 0.00683 | -0.0004 | -80.8638
-4.5 | -0.4987 | 0.00642 | -0.0001 | -77.6791
-4 | -0.4446 | 0.00602 | 0.0002 | -73.8538
-3.5 | -0.3902 | 0.00566 | 0.0003 | -68.9399
-3 | -0.3363 | 0.00523 | 0.0005 | -64.3021
-2.5 | -0.2819 | 0.00485 | 0.0007 | -58.1237
-2 | -0.2273 | 0.0045 | 0.0008 | -50.5111
-1.5 | -0.1716 | 0.00428 | 0.0008 | -40.0935
-1 | -0.1147 | 0.00419 | 0.0006 | -27.3747
-0.5 | -0.0574 | 0.00413 | 0.0003 | -13.8983
0 | 0 | 0.00412 | 0 | 0
0.5 | 0.0574 | 0.00414 | -0.0003 | 13.8647
1 | 0.1146 | 0.00419 | -0.0006 | 27.3508
1.5 | 0.1716 | 0.00428 | -0.0008 | 40.0935
2 | 0.2273 | 0.00451 | -0.0008 | 50.3991
2.5 | 0.2819 | 0.00485 | -0.0007 | 58.1237
3 | 0.3364 | 0.00522 | -0.0006 | 64.4444
3.5 | 0.3902 | 0.00566 | -0.0003 | 68.9399
4 | 0.4447 | 0.00602 | -0.0002 | 73.8704
4.5 | 0.4984 | 0.00644 | 0.0001 | 77.3913
5 | 0.5524 | 0.00682 | 0.0004 | 80.9971
5.5 | 0.6054 | 0.00727 | 0.0008 | 83.2737
6 | 0.6597 | 0.00757 | 0.0011 | 87.1466
6.5 | 0.7137 | 0.00787 | 0.0013 | 90.6861
7 | 0.7674 | 0.00816 | 0.0017 | 94.0441
7.5 | 0.82 | 0.00851 | 0.0022 | 96.3572
8.5 | 0.9227 | 0.00924 | 0.0037 | 99.8593
9 | 0.9692 | 0.00958 | 0.0054 | 101.1691
9.5 | 1.0321 | 0.01012 | 0.0035 | 101.9862
10 | 1.0945 | 0.01072 | 0.0016 | 102.0989
10.5 | 1.1526 | 0.01142 | 0.0006 | 100.9282
11 | 1.1946 | 0.01211 | 0.003 | 98.6457
11.5 | 1.2365 | 0.01284 | 0.0053 | 96.3006
12 | 1.2761 | 0.01372 | 0.0079 | 93.0102
12.5 | 1.3149 | 0.01462 | 0.0106 | 89.9384
13 | 1.3504 | 0.01566 | 0.0135 | 86.2324
13.5 | 1.3819 | 0.01677 | 0.0171 | 82.4031
14 | 1.3988 | 0.01796 | 0.023 | 77.8842
14.5 | 1.4114 | 0.01976 | 0.0283 | 71.4271
15 | 1.4251 | 0.02206 | 0.0318 | 64.6011
15.5 | 1.4423 | 0.02474 | 0.0335 | 58.2983
16 | 1.4456 | 0.02912 | 0.0343 | 49.6429
16.5 | 1.4372 | 0.03509 | 0.034 | 40.9575
17 | 1.4227 | 0.04212 | 0.0326 | 33.7773
17.5 | 1.39 | 0.05189 | 0.0294 | 26.7874
18 | 1.3917 | 0.05805 | 0.0271 | 23.9742
18.5 | 1.3683 | 0.06802 | 0.0227 | 20.1161
19 | 1.2404 | 0.09589 | 0.0085 | 12.9357
19.5 | 1.2022 | 0.10966 | 0.0023 | 10.963
20 | 1.1389 | 0.12825 | -0.0063 | 8.8803

## 85. Re 6M Mach 0.25 (1)
BIGFOIL.COM POLAR EXPORT
e171
EPPLER 171 |  |  |  | Cl Max: | 0.925 | at alpha= | 9.5 | deg
JavaFoil+Calcfoil stall+Eppler ext transition |  |  |  | L/D Max: | 114.459 | at alpha= | 8.5 | deg
Re: | 6000000 |  |  | Cd Min: | 0.00476 | at alpha= | 0.5 | deg
Mach: | 0.25 |  |  | Cl=0 at alpha= | 0 | deg
|  |  |  | @ Cl=0.1, Cd= | 0.0047662
|  |  |  | @ Cl=0.4, Cd= | 0.10827
|  |  |  | @ Cl=0.6, Cd= | 0.10827
alpha (deg) | Cl | Cd | Cm | Cl/Cd
-14.5 | -0.302 | 0.10827 | 0.009 | -2.785
-14 | -0.378 | 0.10215 | 0.009 | -3.699
-13.5 | -0.448 | 0.09576 | 0.009 | -4.682
-13 | -0.514 | 0.0894 | 0.008 | -5.747
-12.5 | -0.574 | 0.08249 | 0.009 | -6.959
-12 | -0.631 | 0.07332 | 0.009 | -8.613
-11.5 | -0.705 | 0.05215 | 0.011 | -13.521
-11 | -0.827 | 0.01955 | 0.013 | -42.305
-10.5 | -0.879 | 0.01545 | 0.013 | -56.898
-10 | -0.914 | 0.01335 | 0.013 | -68.519
-9.5 | -0.925 | 0.01256 | 0.012 | -73.666
-9 | -0.923 | 0.01166 | 0.011 | -79.172
-8.5 | -0.91 | 0.00795 | 0.011 | -114.459
-8 | -0.887 | 0.0083 | 0.01 | -106.764
-7.5 | -0.854 | 0.00799 | 0.01 | -106.846
-7 | -0.815 | 0.00768 | 0.009 | -106.083
-6.5 | -0.766 | 0.00738 | 0.008 | -103.843
-6 | -0.714 | 0.00709 | 0.008 | -100.787
-5.5 | -0.66 | 0.00687 | 0.007 | -96.15
-5 | -0.605 | 0.00705 | 0.006 | -85.718
-4.5 | -0.547 | 0.00668 | 0.006 | -81.881
-4 | -0.488 | 0.00627 | 0.005 | -77.863
-3.5 | -0.428 | 0.00591 | 0.005 | -72.461
-3 | -0.368 | 0.00558 | 0.004 | -65.929
-2.5 | -0.307 | 0.0053 | 0.003 | -57.85
-2 | -0.246 | 0.00506 | 0.003 | -48.585
-1.5 | -0.184 | 0.00488 | 0.002 | -37.763
-1 | -0.123 | 0.00477 | 0.001 | -25.766
-0.5 | -0.061 | 0.00477 | 0.001 | -12.9
0 | 0 | 0.00481 | 0 | 0
0.5 | 0.062 | 0.00476 | -0.001 | 12.907
1 | 0.123 | 0.00477 | -0.001 | 25.781
1.5 | 0.184 | 0.00488 | -0.002 | 37.78
2 | 0.246 | 0.00506 | -0.003 | 48.608
2.5 | 0.307 | 0.0053 | -0.003 | 57.879
3 | 0.368 | 0.00558 | -0.004 | 65.963
3.5 | 0.429 | 0.00591 | -0.005 | 72.5
4 | 0.488 | 0.00627 | -0.005 | 77.906
4.5 | 0.547 | 0.00668 | -0.006 | 81.928
5 | 0.605 | 0.00705 | -0.006 | 85.769
5.5 | 0.66 | 0.00687 | -0.007 | 96.15
6 | 0.714 | 0.00709 | -0.008 | 100.787
6.5 | 0.766 | 0.00738 | -0.008 | 103.843
7 | 0.815 | 0.00768 | -0.009 | 106.083
7.5 | 0.854 | 0.00799 | -0.01 | 106.846
8 | 0.887 | 0.0083 | -0.01 | 106.764
8.5 | 0.91 | 0.00795 | -0.011 | 114.459
9 | 0.923 | 0.01166 | -0.011 | 79.172
9.5 | 0.925 | 0.01256 | -0.012 | 73.666
10 | 0.914 | 0.01335 | -0.013 | 68.519
10.5 | 0.879 | 0.01545 | -0.013 | 56.898
11 | 0.827 | 0.01955 | -0.013 | 42.305
11.5 | 0.705 | 0.05215 | -0.011 | 13.521
12 | 0.631 | 0.07332 | -0.009 | 8.613
12.5 | 0.574 | 0.08249 | -0.009 | 6.959
13 | 0.514 | 0.0894 | -0.008 | 5.747
13.5 | 0.448 | 0.09576 | -0.009 | 4.682
14 | 0.378 | 0.10215 | -0.009 | 3.699
14.5 | 0.302 | 0.10827 | -0.009 | 2.785

## 86. Re 6M Mach 0.25 (2)
BIGFOIL.COM POLAR EXPORT
e171
EPPLER 171 |  |  |  | Cl Max: | 1.3045 | at alpha= | 13.5 | deg
XFOIL ncrit=9 |  |  |  | L/D Max: | 97.6277 | at alpha= | 9.5 | deg
Re: | 6000000 |  |  | Cd Min: | 0.18844 | at alpha= | -19 | deg
Mach: | 0.25 |  |  | Cl=0 at alpha= | 0 | deg
|  |  |  | @ Cl=0.1, Cd= | 0.0041945
|  |  |  | @ Cl=0.4, Cd= | 0.0057198
|  |  |  | @ Cl=0.6, Cd= | 0.0072331
alpha (deg) | Cl | Cd | Cm | Cl/Cd
-19 | -0.8445 | 0.18844 | 0.037 | -4.4815
-18.5 | -0.893 | 0.16515 | 0.0242 | -5.4072
-18 | -0.9485 | 0.14341 | 0.0118 | -6.6139
-17.5 | -1.0237 | 0.12094 | 0.0001 | -8.4645
-17 | -1.0859 | 0.10266 | -0.0083 | -10.5776
-16.5 | -1.1302 | 0.08727 | -0.0159 | -12.9506
-16 | -1.1785 | 0.0715 | -0.0245 | -16.4825
-15.5 | -1.2 | 0.06073 | -0.0301 | -19.7596
-15 | -1.2513 | 0.04743 | -0.0365 | -26.382
-14.5 | -1.2814 | 0.03795 | -0.0396 | -33.7655
-14 | -1.2955 | 0.0309 | -0.0406 | -41.9256
-13.5 | -1.294 | 0.02592 | -0.0399 | -49.9228
-13 | -1.2799 | 0.02263 | -0.0377 | -56.5577
-12.5 | -1.2828 | 0.01919 | -0.0318 | -66.8473
-12 | -1.276 | 0.01729 | -0.0238 | -73.7999
-11.5 | -1.2517 | 0.01558 | -0.0181 | -80.3402
-11 | -1.2174 | 0.01423 | -0.0137 | -85.5517
-10.5 | -1.1799 | 0.01303 | -0.0095 | -90.5526
-10 | -1.1335 | 0.01197 | -0.007 | -94.6951
-9.5 | -1.0694 | 0.01097 | -0.008 | -97.484
-9 | -1.0015 | 0.01026 | -0.0098 | -97.6121
-8.5 | -0.9527 | 0.00988 | -0.0075 | -96.4271
-8 | -0.9017 | 0.00929 | -0.0058 | -97.0614
-7.5 | -0.8476 | 0.00889 | -0.0047 | -95.3431
-7 | -0.7931 | 0.00845 | -0.0037 | -93.858
-6.5 | -0.7378 | 0.00807 | -0.003 | -91.425
-6 | -0.6818 | 0.00773 | -0.0024 | -88.2018
-5.5 | -0.6252 | 0.00743 | -0.0019 | -84.1454
-4 | -0.4587 | 0.00613 | -0.0003 | -74.8287
-3.5 | -0.4025 | 0.00575 | 0 | -70
-3 | -0.3468 | 0.0053 | 0.0003 | -65.434
-2.5 | -0.2907 | 0.00491 | 0.0005 | -59.2057
-2 | -0.2346 | 0.00453 | 0.0007 | -51.7881
-1.5 | -0.177 | 0.00431 | 0.0007 | -41.0673
-1 | -0.1183 | 0.00421 | 0.0005 | -28.0998
-0.5 | -0.0592 | 0.00416 | 0.0003 | -14.2308
0 | 0 | 0.00414 | 0 | 0
0.5 | 0.0592 | 0.00416 | -0.0003 | 14.2308
1 | 0.1183 | 0.00421 | -0.0005 | 28.0998
1.5 | 0.177 | 0.00431 | -0.0007 | 41.0673
2 | 0.2345 | 0.00454 | -0.0007 | 51.652
2.5 | 0.2907 | 0.00491 | -0.0005 | 59.2057
3 | 0.3469 | 0.00529 | -0.0003 | 65.5766
3.5 | 0.4025 | 0.00574 | 0 | 70.122
4 | 0.4588 | 0.00613 | 0.0003 | 74.845
5.5 | 0.6252 | 0.00743 | 0.0019 | 84.1454
6 | 0.6818 | 0.00773 | 0.0024 | 88.2018
6.5 | 0.7378 | 0.00807 | 0.003 | 91.425
7 | 0.7931 | 0.00845 | 0.0037 | 93.858
7.5 | 0.8476 | 0.00889 | 0.0047 | 95.3431
8 | 0.9016 | 0.0093 | 0.0058 | 96.9462
8.5 | 0.9534 | 0.00983 | 0.0074 | 96.9888
9 | 1.0018 | 0.01028 | 0.0097 | 97.4514
9.5 | 1.07 | 0.01096 | 0.0079 | 97.6277
10 | 1.1339 | 0.01198 | 0.0069 | 94.6494
10.5 | 1.1798 | 0.01305 | 0.0095 | 90.4061
11 | 1.2174 | 0.01425 | 0.0136 | 85.4316
11.5 | 1.2526 | 0.01555 | 0.0179 | 80.5531
12 | 1.275 | 0.01737 | 0.0239 | 73.4024
12.5 | 1.2864 | 0.01906 | 0.0313 | 67.4921
13 | 1.2966 | 0.02159 | 0.0366 | 60.0556
13.5 | 1.3045 | 0.02521 | 0.0394 | 51.7453
14 | 1.302 | 0.0305 | 0.0403 | 42.6885
14.5 | 1.2727 | 0.03913 | 0.0388 | 32.5249
15 | 1.2531 | 0.04757 | 0.036 | 26.3422
15.5 | 1.2246 | 0.05784 | 0.0314 | 21.1722
16 | 1.1787 | 0.07196 | 0.0237 | 16.3799
16.5 | 1.1335 | 0.08734 | 0.0153 | 12.978
17 | 1.0882 | 0.10296 | 0.0076 | 10.5692
17.5 | 1.0411 | 0.11869 | 0.0004 | 8.7716
18 | 0.9172 | 0.15074 | -0.0165 | 6.0846
18.5 | 0.925 | 0.15818 | -0.0204 | 5.8478

## 87. Re 6M Mach 0.50 (1)
BIGFOIL.COM POLAR EXPORT
e171
EPPLER 171 |  |  |  | Cl Max: | 1.084 | at alpha= | 20 | deg
JavaFoil+Calcfoil stall+Eppler ext transition |  |  |  | L/D Max: | 98.648 | at alpha= | 6 | deg
Re: | 6000000 |  |  | Cd Min: | 0.00487 | at alpha= | 0 | deg
Mach: | 0.5 |  |  | Cl=0 at alpha= | 0 | deg
|  |  |  | @ Cl=0.1, Cd= | 0.0048854
|  |  |  | @ Cl=0.4, Cd= | 0.0058615
|  |  |  | @ Cl=0.6, Cd= | 0.079538
alpha (deg) | Cl | Cd | Cm | Cl/Cd
-20 | -1.084 | 0.1531 | 0.017 | -7.081
-19.5 | -1.056 | 0.15007 | 0.016 | -7.035
-19 | -1.034 | 0.15453 | 0.016 | -6.694
-18.5 | -1.012 | 0.14062 | 0.016 | -7.195
-18 | -0.985 | 0.13355 | 0.016 | -7.373
-17.5 | -0.955 | 0.12907 | 0.015 | -7.4
-17 | -0.924 | 0.12692 | 0.014 | -7.284
-16.5 | -0.894 | 0.12278 | 0.013 | -7.283
-16 | -0.868 | 0.11981 | 0.013 | -7.242
-15.5 | -0.845 | 0.12011 | 0.013 | -7.037
-15 | -0.819 | 0.11098 | 0.013 | -7.382
-14.5 | -0.789 | 0.10713 | 0.012 | -7.367
-14 | -0.761 | 0.10207 | 0.011 | -7.458
-13.5 | -0.732 | 0.09941 | 0.01 | -7.364
-13 | -0.705 | 0.09433 | 0.01 | -7.476
-12.5 | -0.681 | 0.09291 | 0.01 | -7.331
-12 | -0.654 | 0.0856 | 0.009 | -7.637
-11.5 | -0.622 | 0.0968 | 0.007 | -6.429
-11 | -0.597 | 0.07628 | 0.008 | -7.831
-10.5 | -0.571 | 0.06974 | 0.008 | -8.185
-10 | -0.543 | 0.07413 | 0.007 | -7.326
-9.5 | -0.519 | 0.06434 | 0.007 | -8.061
-9 | -0.566 | 0.02198 | 0.012 | -25.766
-8.5 | -0.559 | 0.01528 | 0.012 | -36.557
-8 | -0.535 | 0.01335 | 0.011 | -40.054
-7.5 | -0.767 | 0.01285 | 0.011 | -59.651
-7 | -0.836 | 0.01137 | 0.01 | -73.527
-6.5 | -0.814 | 0.01053 | 0.009 | -77.355
-6 | -0.775 | 0.00785 | 0.009 | -98.648
-5.5 | -0.724 | 0.00753 | 0.008 | -96.184
-5 | -0.668 | 0.00714 | 0.007 | -93.568
-4.5 | -0.607 | 0.00637 | 0.007 | -95.268
-4 | -0.544 | 0.00595 | 0.006 | -91.33
-3.5 | -0.478 | 0.00628 | 0.005 | -76.066
-3 | -0.411 | 0.00591 | 0.004 | -69.482
-2.5 | -0.343 | 0.00561 | 0.004 | -61.109
-2 | -0.274 | 0.00531 | 0.003 | -51.681
-1.5 | -0.206 | 0.00501 | 0.002 | -41.091
-1 | -0.137 | 0.00488 | 0.001 | -28.142
-0.5 | -0.069 | 0.00489 | 0.001 | -14.038
0 | 0 | 0.00487 | 0 | 0
0.5 | 0.069 | 0.00489 | -0.001 | 14.047
1 | 0.137 | 0.00488 | -0.001 | 28.16
1.5 | 0.206 | 0.00501 | -0.002 | 41.112
2 | 0.275 | 0.00531 | -0.003 | 51.709
2.5 | 0.343 | 0.00561 | -0.004 | 61.143
3 | 0.411 | 0.00591 | -0.004 | 69.522
3.5 | 0.478 | 0.00628 | -0.005 | 76.111
4 | 0.544 | 0.00595 | -0.006 | 91.33
4.5 | 0.607 | 0.00637 | -0.007 | 95.268
5 | 0.668 | 0.00714 | -0.007 | 93.568
5.5 | 0.724 | 0.00753 | -0.008 | 96.184
6 | 0.775 | 0.00785 | -0.009 | 98.648
6.5 | 0.814 | 0.01053 | -0.009 | 77.355
7 | 0.836 | 0.01136 | -0.01 | 73.603
7.5 | 0.767 | 0.0128 | -0.011 | 59.911
8 | 0.535 | 0.01335 | -0.011 | 40.054
8.5 | 0.559 | 0.01528 | -0.012 | 36.557
9 | 0.571 | 0.0205 | -0.012 | 27.866
9.5 | 0.519 | 0.0638 | -0.007 | 8.138
10 | 0.543 | 0.0727 | -0.007 | 7.472
10.5 | 0.571 | 0.07074 | -0.007 | 8.065
11 | 0.597 | 0.07717 | -0.008 | 7.737
11.5 | 0.622 | 0.0969 | -0.007 | 6.421
12 | 0.654 | 0.08579 | -0.009 | 7.618
12.5 | 0.682 | 0.09157 | -0.01 | 7.443
13 | 0.705 | 0.09454 | -0.01 | 7.46
13.5 | 0.732 | 0.09948 | -0.01 | 7.359
14 | 0.761 | 0.10192 | -0.011 | 7.47
14.5 | 0.789 | 0.10698 | -0.012 | 7.377
15 | 0.819 | 0.11207 | -0.013 | 7.307
15.5 | 0.846 | 0.12039 | -0.013 | 7.024
16 | 0.868 | 0.11895 | -0.013 | 7.294
16.5 | 0.894 | 0.12581 | -0.013 | 7.108
17 | 0.925 | 0.12822 | -0.014 | 7.211
17.5 | 0.955 | 0.13027 | -0.015 | 7.332
18 | 0.985 | 0.13303 | -0.016 | 7.406
18.5 | 1.012 | 0.13978 | -0.016 | 7.239
19 | 1.036 | 0.15088 | -0.017 | 6.863
19.5 | 1.056 | 0.14704 | -0.016 | 7.18
20 | 1.084 | 0.15316 | -0.017 | 7.079

## 88. Re 6M Mach 0.50 (2)
BIGFOIL.COM POLAR EXPORT
e171
EPPLER 171 |  |  |  | Cl Max: | 0.941 | at alpha= | 8 | deg
XFOIL ncrit=9 |  |  |  | L/D Max: | 90.8522 | at alpha= | 6.5 | deg
Re: | 6000000 |  |  | Cd Min: | 0.12372 | at alpha= | 13 | deg
Mach: | 0.5 |  |  | Cl=0 at alpha= | -99 | deg
|  |  |  | @ Cl=0.1, Cd= | 0.0042889
|  |  |  | @ Cl=0.4, Cd= | 0.0056591
|  |  |  | @ Cl=0.6, Cd= | 0.0072807
alpha (deg) | Cl | Cd | Cm | Cl/Cd
0 | 0 | 0.00424 | 0 | 0
0.5 | 0.0676 | 0.00426 | -0.0002 | 15.8685
1 | 0.1349 | 0.00432 | -0.0004 | 31.2269
1.5 | 0.2018 | 0.00445 | -0.0004 | 45.3483
2 | 0.2668 | 0.00472 | -0.0001 | 56.5254
2.5 | 0.3304 | 0.00515 | 0.0005 | 64.1553
3 | 0.3939 | 0.00561 | 0.0012 | 70.2139
3.5 | 0.4572 | 0.00612 | 0.0022 | 74.7059
4.5 | 0.5844 | 0.00714 | 0.0047 | 81.8487
5 | 0.6476 | 0.00771 | 0.0064 | 83.9948
5.5 | 0.7132 | 0.00814 | 0.0082 | 87.6167
6 | 0.7784 | 0.00864 | 0.0104 | 90.0926
6.5 | 0.8422 | 0.00927 | 0.0133 | 90.8522
7 | 0.9003 | 0.01028 | 0.0176 | 87.5778
7.5 | 0.9372 | 0.01243 | 0.0253 | 75.3982
8 | 0.941 | 0.01601 | 0.0364 | 58.7758
8.5 | 0.9149 | 0.01992 | 0.0495 | 45.9287
9 | 0.9061 | 0.02857 | 0.0467 | 31.7151
9.5 | 0.8795 | 0.03717 | 0.0447 | 23.6616
10 | 0.846 | 0.04766 | 0.0395 | 17.7507
10.5 | 0.8168 | 0.05926 | 0.032 | 13.7833
11 | 0.79 | 0.07246 | 0.0232 | 10.9026
11.5 | 0.7657 | 0.08601 | 0.0159 | 8.9025
12 | 0.7445 | 0.09821 | 0.0104 | 7.5807
12.5 | 0.724 | 0.11062 | 0.0045 | 6.5449
13 | 0.7026 | 0.12372 | -0.0017 | 5.679

## 89. Re 7M Mach 0.00 (1)
BIGFOIL.COM POLAR EXPORT
e171
EPPLER 171 |  |  |  | Cl Max: | 0.976 | at alpha= | 10.5 | deg
JavaFoil+Calcfoil stall+Eppler ext transition |  |  |  | L/D Max: | 121.421 | at alpha= | 9 | deg
Re: | 7000000 |  |  | Cd Min: | 0.00472 | at alpha= | 0 | deg
Mach: | 0 |  |  | Cl=0 at alpha= | 0 | deg
|  |  |  | @ Cl=0.1, Cd= | 0.0047436
|  |  |  | @ Cl=0.4, Cd= | 0.0057339
|  |  |  | @ Cl=0.6, Cd= | 0.006966
alpha (deg) | Cl | Cd | Cm | Cl/Cd
-15.5 | -0.639 | 0.1025 | 0.011 | -6.236
-15 | -0.669 | 0.09406 | 0.011 | -7.118
-14.5 | -0.7 | 0.08554 | 0.012 | -8.185
-14 | -0.773 | 0.04889 | 0.014 | -15.81
-13.5 | -0.824 | 0.03407 | 0.014 | -24.18
-13 | -0.864 | 0.02638 | 0.014 | -32.757
-12.5 | -0.903 | 0.02002 | 0.014 | -45.119
-12 | -0.934 | 0.01683 | 0.014 | -55.514
-11.5 | -0.959 | 0.01449 | 0.014 | -66.206
-11 | -0.974 | 0.01315 | 0.013 | -74.069
-10.5 | -0.976 | 0.0124 | 0.013 | -78.715
-10 | -0.97 | 0.0117 | 0.012 | -82.941
-9.5 | -0.957 | 0.01108 | 0.012 | -86.373
-9 | -0.937 | 0.00772 | 0.011 | -121.421
-8.5 | -0.91 | 0.00809 | 0.011 | -112.513
-8 | -0.877 | 0.00783 | 0.01 | -112.109
-7.5 | -0.839 | 0.00753 | 0.009 | -111.471
-7 | -0.796 | 0.00722 | 0.009 | -110.316
-6.5 | -0.747 | 0.00699 | 0.008 | -106.836
-6 | -0.695 | 0.00677 | 0.007 | -102.713
-5.5 | -0.642 | 0.00747 | 0.007 | -85.901
-5 | -0.586 | 0.00681 | 0.006 | -86.109
-4.5 | -0.53 | 0.00647 | 0.006 | -81.909
-4 | -0.473 | 0.00608 | 0.005 | -77.807
-3.5 | -0.415 | 0.0058 | 0.004 | -71.546
-3 | -0.356 | 0.00554 | 0.004 | -64.268
-2.5 | -0.297 | 0.00529 | 0.003 | -56.201
-2 | -0.238 | 0.00509 | 0.003 | -46.726
-1.5 | -0.178 | 0.00486 | 0.002 | -36.731
-1 | -0.119 | 0.00475 | 0.001 | -25.046
-0.5 | -0.06 | 0.00473 | 0.001 | -12.571
0 | 0 | 0.00472 | 0 | 0
0.5 | 0.06 | 0.00473 | -0.001 | 12.578
1 | 0.119 | 0.00475 | -0.001 | 25.06
1.5 | 0.179 | 0.00486 | -0.002 | 36.748
2 | 0.238 | 0.00509 | -0.003 | 46.747
2.5 | 0.297 | 0.00529 | -0.003 | 56.227
3 | 0.356 | 0.00554 | -0.004 | 64.299
3.5 | 0.415 | 0.0058 | -0.004 | 71.582
4 | 0.473 | 0.00608 | -0.005 | 77.848
4.5 | 0.53 | 0.00647 | -0.006 | 81.953
5 | 0.587 | 0.00681 | -0.006 | 86.157
5.5 | 0.642 | 0.00747 | -0.007 | 85.952
6 | 0.696 | 0.00677 | -0.007 | 102.776
6.5 | 0.747 | 0.00699 | -0.008 | 106.836
7 | 0.796 | 0.00722 | -0.009 | 110.316
7.5 | 0.839 | 0.00753 | -0.009 | 111.471
8 | 0.877 | 0.00783 | -0.01 | 112.109
8.5 | 0.91 | 0.00809 | -0.011 | 112.513
9 | 0.937 | 0.00772 | -0.011 | 121.421
9.5 | 0.957 | 0.01108 | -0.012 | 86.373
10 | 0.97 | 0.0117 | -0.012 | 82.941
10.5 | 0.976 | 0.0124 | -0.013 | 78.715
11 | 0.974 | 0.01315 | -0.013 | 74.069
11.5 | 0.959 | 0.01449 | -0.014 | 66.206
12 | 0.934 | 0.01683 | -0.014 | 55.514
12.5 | 0.903 | 0.02002 | -0.014 | 45.119
13 | 0.864 | 0.02638 | -0.014 | 32.757
13.5 | 0.824 | 0.03407 | -0.014 | 24.18
14 | 0.773 | 0.04889 | -0.014 | 15.81
14.5 | 0.7 | 0.08554 | -0.012 | 8.185
15 | 0.669 | 0.09406 | -0.011 | 7.118
15.5 | 0.639 | 0.1025 | -0.011 | 6.236

## 90. Re 7M Mach 0.00 (2)
BIGFOIL.COM POLAR EXPORT
e171
EPPLER 171 |  |  |  | Cl Max: | 1.4926 | at alpha= | 18.5 | deg
XFOIL ncrit=9 |  |  |  | L/D Max: | 106.496 | at alpha= | 10 | deg
Re: | 7000000 |  |  | Cd Min: | 0.11273 | at alpha= | 20 | deg
Mach: | 0 |  |  | Cl=0 at alpha= | 0 | deg
|  |  |  | @ Cl=0.1, Cd= | 0.0041155
|  |  |  | @ Cl=0.4, Cd= | 0.0056503
|  |  |  | @ Cl=0.6, Cd= | 0.0070659
alpha (deg) | Cl | Cd | Cm | Cl/Cd
-20 | -1.3514 | 0.08864 | -0.0123 | -15.2459
-19.5 | -1.4124 | 0.07213 | -0.0201 | -19.5813
-19 | -1.3987 | 0.06749 | -0.0219 | -20.7246
-18.5 | -1.4306 | 0.05651 | -0.0266 | -25.3159
-18 | -1.5278 | 0.03906 | -0.032 | -39.1142
-17.5 | -1.4647 | 0.04072 | -0.0316 | -35.97
-17 | -1.4778 | 0.03403 | -0.0327 | -43.4264
-16.5 | -1.4602 | 0.03083 | -0.0329 | -47.363
-16 | -1.4699 | 0.02524 | -0.0321 | -58.2369
-15.5 | -1.4591 | 0.02201 | -0.0305 | -66.2926
-15 | -1.4497 | 0.01945 | -0.0269 | -74.5347
-14.5 | -1.4307 | 0.01802 | -0.0227 | -79.3951
-14 | -1.4151 | 0.01682 | -0.0168 | -84.132
-13.5 | -1.3871 | 0.01572 | -0.0129 | -88.2379
-13 | -1.353 | 0.01468 | -0.01 | -92.1662
-12.5 | -1.3157 | 0.01374 | -0.0074 | -95.7569
-12 | -1.2764 | 0.0129 | -0.005 | -98.9457
-11.5 | -1.236 | 0.01212 | -0.0027 | -101.9802
-11 | -1.194 | 0.01146 | -0.0005 | -104.1885
-10.5 | -1.1426 | 0.01079 | -0.0004 | -105.8943
-10 | -1.0817 | 0.01016 | -0.0022 | -106.4665
-9.5 | -1.0164 | 0.00958 | -0.005 | -106.096
-9 | -0.9694 | 0.00937 | -0.0035 | -103.4578
-8.5 | -0.9202 | 0.00899 | -0.0025 | -102.3582
-8 | -0.869 | 0.00864 | -0.0019 | -100.5787
-7.5 | -0.8173 | 0.00827 | -0.0014 | -98.8271
-7 | -0.7647 | 0.00793 | -0.001 | -96.4313
-6.5 | -0.7111 | 0.00766 | -0.0008 | -92.8329
-6 | -0.6574 | 0.00737 | -0.0006 | -89.1995
-5.5 | -0.6032 | 0.00709 | -0.0004 | -85.0776
-5 | -0.5499 | 0.0067 | -0.0001 | -82.0746
-4.5 | -0.4963 | 0.00631 | 0.0001 | -78.6529
-4 | -0.4424 | 0.00594 | 0.0003 | -74.4781
-3 | -0.334 | 0.00521 | 0.0006 | -64.1075
-2.5 | -0.2797 | 0.00485 | 0.0007 | -57.6701
-2 | -0.2251 | 0.00454 | 0.0007 | -49.5815
-1.5 | -0.1701 | 0.00425 | 0.0007 | -40.0235
-1 | -0.1137 | 0.00413 | 0.0005 | -27.5303
-0.5 | -0.0571 | 0.00407 | 0.0003 | -14.0295
0 | 0 | 0.00406 | 0 | 0
0.5 | 0.0571 | 0.00407 | -0.0003 | 14.0295
1 | 0.1137 | 0.00413 | -0.0005 | 27.5303
1.5 | 0.1702 | 0.00425 | -0.0007 | 40.0471
2 | 0.2251 | 0.00454 | -0.0007 | 49.5815
2.5 | 0.2797 | 0.00485 | -0.0007 | 57.6701
3 | 0.3341 | 0.0052 | -0.0006 | 64.25
4 | 0.4424 | 0.00594 | -0.0003 | 74.4781
4.5 | 0.4962 | 0.00633 | -0.0001 | 78.3886
5 | 0.55 | 0.00669 | 0.0001 | 82.2123
5.5 | 0.6032 | 0.00709 | 0.0004 | 85.0776
6 | 0.6574 | 0.00737 | 0.0006 | 89.1995
6.5 | 0.7111 | 0.00766 | 0.0008 | 92.8329
7 | 0.7647 | 0.00793 | 0.001 | 96.4313
7.5 | 0.8173 | 0.00827 | 0.0014 | 98.8271
8 | 0.869 | 0.00864 | 0.0019 | 100.5787
8.5 | 0.9204 | 0.00897 | 0.0024 | 102.6087
9 | 0.9694 | 0.00938 | 0.0035 | 103.3475
9.5 | 1.0158 | 0.00961 | 0.0051 | 105.7024
10 | 1.082 | 0.01016 | 0.0022 | 106.4961
10.5 | 1.1428 | 0.0108 | 0.0003 | 105.8148
11 | 1.1939 | 0.01146 | 0.0005 | 104.1798
11.5 | 1.2361 | 0.01212 | 0.0027 | 101.9884
12 | 1.2764 | 0.01291 | 0.005 | 98.8691
12.5 | 1.3161 | 0.01373 | 0.0073 | 95.8558
13 | 1.3536 | 0.01466 | 0.0099 | 92.3329
13.5 | 1.3887 | 0.01565 | 0.0127 | 88.7348
14 | 1.4173 | 0.01676 | 0.0165 | 84.5644
14.5 | 1.4292 | 0.01815 | 0.0228 | 78.7438
15 | 1.4442 | 0.01986 | 0.0274 | 72.719
15.5 | 1.4628 | 0.02187 | 0.0301 | 66.8861
16 | 1.4707 | 0.02539 | 0.0318 | 57.9244
16.5 | 1.4687 | 0.03027 | 0.0324 | 48.52
17 | 1.4924 | 0.03283 | 0.0323 | 45.4584
17.5 | 1.4821 | 0.03914 | 0.0314 | 37.8666
18 | 1.4445 | 0.0491 | 0.0287 | 29.4196
18.5 | 1.4926 | 0.04892 | 0.0291 | 30.511
19 | 1.4407 | 0.06192 | 0.024 | 23.2671
19.5 | 1.4044 | 0.07393 | 0.0186 | 18.9963
20 | 1.2155 | 0.11273 | -0.0006 | 10.7824

## 91. Re 7M Mach 0.10 (1)
BIGFOIL.COM POLAR EXPORT
e171
EPPLER 171 |  |  |  | Cl Max: | 0.967 | at alpha= | 10.5 | deg
JavaFoil+Calcfoil stall+Eppler ext transition |  |  |  | L/D Max: | 120.42 | at alpha= | 9 | deg
Re: | 7000000 |  |  | Cd Min: | 0.00474 | at alpha= | 0 | deg
Mach: | 0.1 |  |  | Cl=0 at alpha= | 0 | deg
|  |  |  | @ Cl=0.1, Cd= | 0.0047567
|  |  |  | @ Cl=0.4, Cd= | 0.0057151
|  |  |  | @ Cl=0.6, Cd= | 0.10699
alpha (deg) | Cl | Cd | Cm | Cl/Cd
-15.5 | -0.592 | 0.10699 | 0.011 | -5.534
-15 | -0.625 | 0.0991 | 0.011 | -6.306
-14.5 | -0.658 | 0.09075 | 0.011 | -7.252
-14 | -0.708 | 0.06918 | 0.013 | -10.235
-13.5 | -0.753 | 0.05465 | 0.013 | -13.783
-13 | -0.823 | 0.03163 | 0.014 | -26.01
-12.5 | -0.871 | 0.02248 | 0.014 | -38.733
-12 | -0.909 | 0.01793 | 0.014 | -50.706
-11.5 | -0.94 | 0.01503 | 0.014 | -62.545
-11 | -0.961 | 0.01349 | 0.013 | -71.226
-10.5 | -0.967 | 0.01261 | 0.013 | -76.733
-10 | -0.965 | 0.01183 | 0.012 | -81.6
-9.5 | -0.954 | 0.01122 | 0.012 | -85.041
-9 | -0.936 | 0.00778 | 0.011 | -120.42
-8.5 | -0.911 | 0.00818 | 0.011 | -111.333
-8 | -0.879 | 0.00784 | 0.01 | -112.238
-7.5 | -0.842 | 0.00758 | 0.009 | -111.069
-7 | -0.799 | 0.00728 | 0.009 | -109.849
-6.5 | -0.75 | 0.00703 | 0.008 | -106.674
-6 | -0.698 | 0.00683 | 0.008 | -102.163
-5.5 | -0.645 | 0.00751 | 0.007 | -85.86
-5 | -0.589 | 0.00682 | 0.006 | -86.358
-4.5 | -0.533 | 0.00646 | 0.006 | -82.431
-4 | -0.475 | 0.00612 | 0.005 | -77.641
-3.5 | -0.417 | 0.00579 | 0.004 | -72.072
-3 | -0.358 | 0.00553 | 0.004 | -64.705
-2.5 | -0.299 | 0.00532 | 0.003 | -56.103
-2 | -0.239 | 0.0051 | 0.003 | -46.85
-1.5 | -0.179 | 0.00489 | 0.002 | -36.697
-1 | -0.12 | 0.00476 | 0.001 | -25.122
-0.5 | -0.06 | 0.00475 | 0.001 | -12.585
0 | 0 | 0.00474 | 0 | 0
0.5 | 0.06 | 0.00475 | -0.001 | 12.592
1 | 0.12 | 0.00476 | -0.001 | 25.136
1.5 | 0.179 | 0.00489 | -0.002 | 36.713
2 | 0.239 | 0.0051 | -0.003 | 46.872
2.5 | 0.299 | 0.00532 | -0.003 | 56.13
3 | 0.358 | 0.00553 | -0.004 | 64.737
3.5 | 0.417 | 0.00579 | -0.004 | 72.109
4 | 0.476 | 0.00612 | -0.005 | 77.682
4.5 | 0.533 | 0.00646 | -0.006 | 82.476
5 | 0.59 | 0.00682 | -0.006 | 86.406
5.5 | 0.645 | 0.00751 | -0.007 | 85.911
6 | 0.698 | 0.00683 | -0.008 | 102.163
6.5 | 0.75 | 0.00703 | -0.008 | 106.674
7 | 0.799 | 0.00728 | -0.009 | 109.849
7.5 | 0.842 | 0.00758 | -0.009 | 111.069
8 | 0.879 | 0.00784 | -0.01 | 112.238
8.5 | 0.911 | 0.00818 | -0.011 | 111.333
9 | 0.936 | 0.00778 | -0.011 | 120.42
9.5 | 0.954 | 0.01122 | -0.012 | 85.041
10 | 0.965 | 0.01183 | -0.012 | 81.6
10.5 | 0.967 | 0.01261 | -0.013 | 76.733
11 | 0.961 | 0.01349 | -0.013 | 71.226
11.5 | 0.94 | 0.01503 | -0.014 | 62.545
12 | 0.909 | 0.01793 | -0.014 | 50.706
12.5 | 0.871 | 0.02248 | -0.014 | 38.733
13 | 0.823 | 0.03163 | -0.014 | 26.01
13.5 | 0.753 | 0.05465 | -0.013 | 13.783
14 | 0.708 | 0.06918 | -0.013 | 10.235
14.5 | 0.658 | 0.09075 | -0.011 | 7.252
15 | 0.625 | 0.0991 | -0.011 | 6.306
15.5 | 0.592 | 0.10699 | -0.011 | 5.534

## 92. Re 7M Mach 0.10 (2)
BIGFOIL.COM POLAR EXPORT
e171
EPPLER 171 |  |  |  | Cl Max: | 1.4763 | at alpha= | 17 | deg
XFOIL ncrit=9 |  |  |  | L/D Max: | 105.796 | at alpha= | 10 | deg
Re: | 7000000 |  |  | Cd Min: | 0.1187 | at alpha= | -20 | deg
Mach: | 0.1 |  |  | Cl=0 at alpha= | 0 | deg
|  |  |  | @ Cl=0.1, Cd= | 0.0041148
|  |  |  | @ Cl=0.4, Cd= | 0.0056785
|  |  |  | @ Cl=0.6, Cd= | 0.0070694
alpha (deg) | Cl | Cd | Cm | Cl/Cd
-20 | -1.1887 | 0.1187 | 0.001 | -10.0143
-19.5 | -1.3265 | 0.08857 | -0.0133 | -14.9769
-19 | -1.3243 | 0.08178 | -0.0162 | -16.1934
-18.5 | -1.379 | 0.06635 | -0.0237 | -20.7837
-18 | -1.505 | 0.0439 | -0.0328 | -34.2825
-17.5 | -1.4368 | 0.04612 | -0.0317 | -31.1535
-17 | -1.4588 | 0.03806 | -0.0337 | -38.329
-16.5 | -1.4334 | 0.03543 | -0.034 | -40.4572
-16 | -1.4353 | 0.03011 | -0.0343 | -47.6685
-15.5 | -1.4353 | 0.0254 | -0.0336 | -56.5079
-15 | -1.434 | 0.0214 | -0.0313 | -67.0093
-14.5 | -1.4196 | 0.01924 | -0.0276 | -73.7838
-14 | -1.4045 | 0.01766 | -0.0224 | -79.53
-13.5 | -1.3879 | 0.01642 | -0.0163 | -84.525
-13 | -1.3567 | 0.01523 | -0.0127 | -89.0808
-12.5 | -1.321 | 0.01418 | -0.0097 | -93.1594
-12 | -1.2826 | 0.01325 | -0.007 | -96.8
-11.5 | -1.2426 | 0.0124 | -0.0044 | -100.2097
-11 | -1.2006 | 0.0117 | -0.002 | -102.6154
-10.5 | -1.1506 | 0.01098 | -0.0013 | -104.7905
-9.5 | -1.0233 | 0.00968 | -0.0057 | -105.7128
-9 | -0.9753 | 0.0095 | -0.0042 | -102.6632
-8.5 | -0.9259 | 0.00908 | -0.0031 | -101.9714
-8 | -0.8746 | 0.0087 | -0.0024 | -100.5287
-7.5 | -0.8223 | 0.00833 | -0.0018 | -98.7155
-7 | -0.7694 | 0.00799 | -0.0013 | -96.2954
-6.5 | -0.7155 | 0.0077 | -0.001 | -92.9221
-6 | -0.6614 | 0.0074 | -0.0008 | -89.3784
-5.5 | -0.6068 | 0.00712 | -0.0006 | -85.2247
-5 | -0.5531 | 0.00673 | -0.0003 | -82.1842
-4.5 | -0.4992 | 0.00633 | 0 | -78.8626
-4 | -0.445 | 0.00595 | 0.0002 | -74.7899
-3.5 | -0.3903 | 0.00562 | 0.0004 | -69.4484
-3 | -0.3359 | 0.00522 | 0.0005 | -64.3487
-2 | -0.2264 | 0.00455 | 0.0007 | -49.7582
-1.5 | -0.1711 | 0.00425 | 0.0007 | -40.2588
-1 | -0.1144 | 0.00413 | 0.0005 | -27.6998
-0.5 | -0.0574 | 0.00408 | 0.0003 | -14.0686
0 | 0 | 0.00406 | 0 | 0
0.5 | 0.0574 | 0.00407 | -0.0003 | 14.1032
1 | 0.1144 | 0.00413 | -0.0005 | 27.6998
1.5 | 0.1712 | 0.00425 | -0.0007 | 40.2824
2 | 0.2264 | 0.00455 | -0.0007 | 49.7582
3 | 0.336 | 0.00521 | -0.0005 | 64.4914
3.5 | 0.3903 | 0.00562 | -0.0003 | 69.4484
4 | 0.445 | 0.00595 | -0.0002 | 74.7899
4.5 | 0.499 | 0.00635 | 0 | 78.5827
5 | 0.5531 | 0.00672 | 0.0003 | 82.3065
5.5 | 0.6068 | 0.00712 | 0.0006 | 85.2247
6 | 0.6614 | 0.0074 | 0.0008 | 89.3784
6.5 | 0.7155 | 0.0077 | 0.001 | 92.9221
7 | 0.7693 | 0.00799 | 0.0013 | 96.2829
7.5 | 0.8223 | 0.00833 | 0.0018 | 98.7155
8 | 0.8746 | 0.0087 | 0.0024 | 100.5287
8.5 | 0.9262 | 0.00906 | 0.003 | 102.2296
9 | 0.9753 | 0.00951 | 0.0042 | 102.5552
9.5 | 1.0226 | 0.0097 | 0.0058 | 105.4227
10 | 1.0897 | 0.0103 | 0.0029 | 105.7961
10.5 | 1.1509 | 0.011 | 0.0012 | 104.6273
11 | 1.2005 | 0.01169 | 0.002 | 102.6946
11.5 | 1.2427 | 0.0124 | 0.0044 | 100.2177
12 | 1.2825 | 0.01326 | 0.007 | 96.7195
12.5 | 1.3215 | 0.01417 | 0.0096 | 93.2604
13 | 1.3574 | 0.01521 | 0.0126 | 89.2439
13.5 | 1.3898 | 0.01634 | 0.016 | 85.0551
14 | 1.4069 | 0.0176 | 0.022 | 79.9375
14.5 | 1.4165 | 0.0195 | 0.0279 | 72.641
15 | 1.4295 | 0.02187 | 0.0314 | 65.3635
15.5 | 1.4421 | 0.02501 | 0.0331 | 57.6609
16 | 1.4391 | 0.03 | 0.0339 | 47.97
16.5 | 1.4286 | 0.03625 | 0.0334 | 39.4097
17 | 1.4763 | 0.03648 | 0.0335 | 40.4688
17.5 | 1.4564 | 0.0442 | 0.0318 | 32.9502
18 | 1.3556 | 0.06348 | 0.0239 | 21.3548
18.5 | 1.4542 | 0.0564 | 0.028 | 25.7837
19 | 1.3819 | 0.07335 | 0.0201 | 18.8398
19.5 | 1.3114 | 0.09172 | 0.0109 | 14.2979

## 93. Re 7M Mach 0.25 (1)
BIGFOIL.COM POLAR EXPORT
e171
EPPLER 171 |  |  |  | Cl Max: | 0.926 | at alpha= | 9.5 | deg
JavaFoil+Calcfoil stall+Eppler ext transition |  |  |  | L/D Max: | 116.906 | at alpha= | 8.5 | deg
Re: | 7000000 |  |  | Cd Min: | 0.00475 | at alpha= | -0.5 | deg
Mach: | 0.25 |  |  | Cl=0 at alpha= | 0 | deg
|  |  |  | @ Cl=0.1, Cd= | 0.0047625
|  |  |  | @ Cl=0.4, Cd= | 0.10694
|  |  |  | @ Cl=0.6, Cd= | 0.10694
alpha (deg) | Cl | Cd | Cm | Cl/Cd
-14.5 | -0.302 | 0.10694 | 0.009 | -2.822
-14 | -0.378 | 0.10114 | 0.009 | -3.74
-13.5 | -0.449 | 0.09425 | 0.009 | -4.762
-13 | -0.514 | 0.0878 | 0.009 | -5.857
-12.5 | -0.576 | 0.08057 | 0.009 | -7.146
-12 | -0.637 | 0.06939 | 0.01 | -9.178
-11.5 | -0.747 | 0.03228 | 0.013 | -23.149
-11 | -0.833 | 0.01817 | 0.013 | -45.846
-10.5 | -0.883 | 0.0148 | 0.013 | -59.656
-10 | -0.915 | 0.01299 | 0.013 | -70.47
-9.5 | -0.926 | 0.01222 | 0.012 | -75.775
-9 | -0.924 | 0.01133 | 0.011 | -81.53
-8.5 | -0.91 | 0.00779 | 0.011 | -116.906
-8 | -0.887 | 0.00812 | 0.01 | -109.207
-7.5 | -0.854 | 0.00782 | 0.01 | -109.307
-7 | -0.815 | 0.0075 | 0.009 | -108.57
-6.5 | -0.766 | 0.00721 | 0.008 | -106.291
-6 | -0.715 | 0.00694 | 0.008 | -103.032
-5.5 | -0.661 | 0.00673 | 0.007 | -98.169
-5 | -0.605 | 0.00707 | 0.006 | -85.482
-4.5 | -0.547 | 0.0066 | 0.006 | -82.886
-4 | -0.488 | 0.00622 | 0.005 | -78.512
-3.5 | -0.428 | 0.00588 | 0.005 | -72.809
-3 | -0.368 | 0.00559 | 0.004 | -65.761
-2.5 | -0.307 | 0.00535 | 0.003 | -57.332
-2 | -0.246 | 0.00515 | 0.003 | -47.704
-1.5 | -0.184 | 0.00491 | 0.002 | -37.554
-1 | -0.123 | 0.00477 | 0.001 | -25.741
-0.5 | -0.061 | 0.00475 | 0.001 | -12.93
0 | 0 | 0.00476 | 0 | 0
0.5 | 0.062 | 0.00475 | -0.001 | 12.938
1 | 0.123 | 0.00477 | -0.001 | 25.755
1.5 | 0.184 | 0.00491 | -0.002 | 37.571
2 | 0.246 | 0.00515 | -0.003 | 47.726
2.5 | 0.307 | 0.00535 | -0.003 | 57.36
3 | 0.368 | 0.00559 | -0.004 | 65.794
3.5 | 0.429 | 0.00588 | -0.005 | 72.847
4 | 0.488 | 0.00622 | -0.005 | 78.555
4.5 | 0.547 | 0.0066 | -0.006 | 82.933
5 | 0.605 | 0.00707 | -0.006 | 85.532
5.5 | 0.661 | 0.00673 | -0.007 | 98.169
6 | 0.715 | 0.00694 | -0.008 | 103.032
6.5 | 0.766 | 0.00721 | -0.008 | 106.291
7 | 0.815 | 0.0075 | -0.009 | 108.57
7.5 | 0.854 | 0.00782 | -0.01 | 109.307
8 | 0.887 | 0.00812 | -0.01 | 109.207
8.5 | 0.91 | 0.00779 | -0.011 | 116.906
9 | 0.924 | 0.01133 | -0.011 | 81.53
9.5 | 0.926 | 0.01222 | -0.012 | 75.775
10 | 0.915 | 0.01299 | -0.013 | 70.47
10.5 | 0.883 | 0.0148 | -0.013 | 59.656
11 | 0.833 | 0.01817 | -0.013 | 45.846
11.5 | 0.747 | 0.03228 | -0.013 | 23.149
12 | 0.637 | 0.06939 | -0.01 | 9.178
12.5 | 0.576 | 0.08057 | -0.009 | 7.146
13 | 0.514 | 0.0878 | -0.009 | 5.857
13.5 | 0.449 | 0.09425 | -0.009 | 4.762
14 | 0.378 | 0.10114 | -0.009 | 3.74
14.5 | 0.302 | 0.10694 | -0.009 | 2.822

## 94. Re 7M Mach 0.25 (2)
BIGFOIL.COM POLAR EXPORT
e171
EPPLER 171 |  |  |  | Cl Max: | 1.3215 | at alpha= | 13.5 | deg
XFOIL ncrit=9 |  |  |  | L/D Max: | 101.583 | at alpha= | 9.5 | deg
Re: | 7000000 |  |  | Cd Min: | 0.15751 | at alpha= | 18.5 | deg
Mach: | 0.25 |  |  | Cl=0 at alpha= | 0 | deg
|  |  |  | @ Cl=0.1, Cd= | 0.0041416
|  |  |  | @ Cl=0.4, Cd= | 0.0056607
|  |  |  | @ Cl=0.6, Cd= | 0.0070739
alpha (deg) | Cl | Cd | Cm | Cl/Cd
-18.5 | -0.9338 | 0.15565 | 0.0185 | -5.9994
-18 | -1.0061 | 0.13249 | 0.0058 | -7.5938
-17.5 | -1.0233 | 0.12177 | 0.0012 | -8.4035
-17 | -1.0606 | 0.10768 | -0.0049 | -9.8496
-16.5 | -1.1005 | 0.09287 | -0.0119 | -11.8499
-16 | -1.1708 | 0.07311 | -0.0229 | -16.0142
-15.5 | -1.2318 | 0.05682 | -0.032 | -21.679
-15 | -1.2728 | 0.04523 | -0.0372 | -28.1406
-14.5 | -1.2838 | 0.03793 | -0.0393 | -33.8466
-14 | -1.2953 | 0.03113 | -0.0402 | -41.6094
-13.5 | -1.3186 | 0.02411 | -0.0391 | -54.691
-13 | -1.3113 | 0.02063 | -0.0357 | -63.5628
-12.5 | -1.308 | 0.01799 | -0.0289 | -72.7071
-12 | -1.2958 | 0.01626 | -0.0212 | -79.6925
-11.5 | -1.266 | 0.0147 | -0.0162 | -86.1224
-11 | -1.2289 | 0.0135 | -0.012 | -91.0296
-10.5 | -1.1893 | 0.01243 | -0.0081 | -95.6798
-10 | -1.1299 | 0.01138 | -0.0081 | -99.2882
-9 | -1.0095 | 0.01005 | -0.0084 | -100.4478
-8.5 | -0.9575 | 0.00961 | -0.0068 | -99.6358
-8 | -0.9049 | 0.00909 | -0.0053 | -99.549
-7.5 | -0.8505 | 0.00867 | -0.0042 | -98.0969
-7 | -0.7955 | 0.00826 | -0.0033 | -96.3075
-6.5 | -0.7399 | 0.00788 | -0.0026 | -93.8959
-6 | -0.6835 | 0.00756 | -0.0021 | -90.4101
-5.5 | -0.6266 | 0.00728 | -0.0017 | -86.0714
-5 | -0.571 | 0.00685 | -0.0011 | -83.3577
-4.5 | -0.5149 | 0.00647 | -0.0007 | -79.5827
-4 | -0.4592 | 0.00603 | -0.0003 | -76.1526
-3.5 | -0.4027 | 0.00568 | 0 | -70.8979
-3 | -0.3464 | 0.0053 | 0.0002 | -65.3585
-1.5 | -0.1767 | 0.00428 | 0.0007 | -41.285
-1 | -0.1181 | 0.00416 | 0.0005 | -28.3894
0 | 0 | 0.00407 | 0 | 0
0.5 | 0.0592 | 0.0041 | -0.0003 | 14.439
1 | 0.1181 | 0.00416 | -0.0005 | 28.3894
1.5 | 0.1767 | 0.00428 | -0.0007 | 41.285
2 | 0.2336 | 0.00458 | -0.0006 | 51.0044
2.5 | 0.2901 | 0.00492 | -0.0005 | 58.9634
3 | 0.3466 | 0.00528 | -0.0003 | 65.6439
3.5 | 0.4027 | 0.00568 | 0 | 70.8979
4 | 0.4592 | 0.00603 | 0.0003 | 76.1526
4.5 | 0.5148 | 0.00648 | 0.0007 | 79.4444
5 | 0.5711 | 0.00685 | 0.0011 | 83.3723
5.5 | 0.6266 | 0.00728 | 0.0017 | 86.0714
6 | 0.6835 | 0.00756 | 0.0021 | 90.4101
6.5 | 0.7399 | 0.00788 | 0.0026 | 93.8959
7 | 0.7955 | 0.00826 | 0.0033 | 96.3075
7.5 | 0.8505 | 0.00866 | 0.0042 | 98.2102
8 | 0.9048 | 0.0091 | 0.0053 | 99.4286
8.5 | 0.9576 | 0.00961 | 0.0067 | 99.6462
9 | 1.0096 | 0.01006 | 0.0084 | 100.3579
9.5 | 1.0585 | 0.01042 | 0.0107 | 101.5835
10 | 1.1303 | 0.0114 | 0.0081 | 99.1491
10.5 | 1.1891 | 0.01245 | 0.0081 | 95.51
11 | 1.2289 | 0.01351 | 0.012 | 90.9623
11.5 | 1.2666 | 0.01469 | 0.0161 | 86.2219
12 | 1.2953 | 0.01633 | 0.0212 | 79.3203
12.5 | 1.3103 | 0.01794 | 0.0285 | 73.0379
13 | 1.3166 | 0.02039 | 0.0351 | 64.5709
13.5 | 1.3215 | 0.02404 | 0.0387 | 54.9709
14 | 1.299 | 0.03099 | 0.0399 | 41.9167
14.5 | 1.2746 | 0.03917 | 0.0384 | 32.5402
15 | 1.2376 | 0.04968 | 0.0344 | 24.9114
15.5 | 1.2113 | 0.05996 | 0.0296 | 20.2018
16 | 1.1716 | 0.0735 | 0.0222 | 15.9401
17 | 1.098 | 0.10193 | 0.0075 | 10.7721
17.5 | 1.0329 | 0.12091 | -0.0015 | 8.5427
18 | 0.9819 | 0.13775 | -0.0093 | 7.1281
18.5 | 0.9282 | 0.15751 | -0.0199 | 5.893

## 95. Re 7M Mach 0.50 (1)
BIGFOIL.COM POLAR EXPORT
e171
EPPLER 171 |  |  |  | Cl Max: | 1.087 | at alpha= | 20 | deg
JavaFoil+Calcfoil stall+Eppler ext transition |  |  |  | L/D Max: | 109.659 | at alpha= | 6.5 | deg
Re: | 7000000 |  |  | Cd Min: | 0.00481 | at alpha= | -0.5 | deg
Mach: | 0.5 |  |  | Cl=0 at alpha= | 0 | deg
|  |  |  | @ Cl=0.1, Cd= | 0.0048647
|  |  |  | @ Cl=0.4, Cd= | 0.0058598
|  |  |  | @ Cl=0.6, Cd= | 0.077631
alpha (deg) | Cl | Cd | Cm | Cl/Cd
-20 | -1.087 | 0.1491 | 0.017 | -7.293
-19.5 | -1.057 | 0.14743 | 0.016 | -7.168
-19 | -1.035 | 0.15205 | 0.016 | -6.807
-18.5 | -1.013 | 0.13808 | 0.017 | -7.34
-18 | -0.987 | 0.13088 | 0.016 | -7.539
-17.5 | -0.958 | 0.1256 | 0.015 | -7.627
-17 | -0.926 | 0.12426 | 0.014 | -7.451
-16.5 | -0.896 | 0.12202 | 0.013 | -7.34
-16 | -0.868 | 0.1187 | 0.013 | -7.312
-15.5 | -0.846 | 0.11801 | 0.013 | -7.169
-15 | -0.82 | 0.11112 | 0.013 | -7.378
-14.5 | -0.791 | 0.10554 | 0.012 | -7.497
-14 | -0.762 | 0.09957 | 0.011 | -7.654
-13.5 | -0.732 | 0.09721 | 0.01 | -7.533
-13 | -0.705 | 0.09431 | 0.01 | -7.479
-12.5 | -0.682 | 0.09051 | 0.01 | -7.531
-12 | -0.655 | 0.08455 | 0.01 | -7.745
-11.5 | -0.622 | 0.09555 | 0.007 | -6.514
-11 | -0.598 | 0.07513 | 0.008 | -7.965
-10.5 | -0.572 | 0.06864 | 0.008 | -8.336
-10 | -0.543 | 0.07256 | 0.007 | -7.49
-9.5 | -0.52 | 0.06273 | 0.008 | -8.292
-9 | -0.573 | 0.0197 | 0.012 | -29.106
-8.5 | -0.561 | 0.01476 | 0.012 | -37.983
-8 | -0.536 | 0.01297 | 0.011 | -41.297
-7.5 | -0.768 | 0.0125 | 0.011 | -61.395
-7 | -0.836 | 0.01106 | 0.01 | -75.578
-6.5 | -0.815 | 0.00743 | 0.009 | -109.659
-6 | -0.775 | 0.00767 | 0.009 | -101.015
-5.5 | -0.724 | 0.00736 | 0.008 | -98.409
-5 | -0.668 | 0.00694 | 0.007 | -96.287
-4.5 | -0.607 | 0.00632 | 0.007 | -96.119
-4 | -0.544 | 0.0059 | 0.006 | -92.148
-3.5 | -0.478 | 0.00629 | 0.005 | -75.998
-3 | -0.411 | 0.00591 | 0.004 | -69.525
-2.5 | -0.343 | 0.0056 | 0.004 | -61.237
-2 | -0.274 | 0.00533 | 0.003 | -51.46
-1.5 | -0.206 | 0.00506 | 0.002 | -40.681
-1 | -0.137 | 0.00493 | 0.001 | -27.879
-0.5 | -0.069 | 0.00481 | 0.001 | -14.283
0 | 0 | 0.00483 | 0 | 0
0.5 | 0.069 | 0.00481 | -0.001 | 14.292
1 | 0.137 | 0.00493 | -0.001 | 27.897
1.5 | 0.206 | 0.00506 | -0.002 | 40.702
2 | 0.275 | 0.00533 | -0.003 | 51.488
2.5 | 0.343 | 0.0056 | -0.004 | 61.271
3 | 0.411 | 0.00591 | -0.004 | 69.565
3.5 | 0.478 | 0.00629 | -0.005 | 76.043
4 | 0.544 | 0.0059 | -0.006 | 92.148
4.5 | 0.607 | 0.00632 | -0.007 | 96.119
5 | 0.668 | 0.00694 | -0.007 | 96.287
5.5 | 0.724 | 0.00736 | -0.008 | 98.409
6 | 0.775 | 0.00767 | -0.009 | 101.015
6.5 | 0.815 | 0.00743 | -0.009 | 109.659
7 | 0.836 | 0.01105 | -0.01 | 75.675
7.5 | 0.768 | 0.01245 | -0.011 | 61.667
8 | 0.536 | 0.01297 | -0.011 | 41.297
8.5 | 0.561 | 0.01476 | -0.012 | 37.983
9 | 0.577 | 0.01874 | -0.012 | 30.774
9.5 | 0.521 | 0.06226 | -0.008 | 8.364
10 | 0.544 | 0.07196 | -0.007 | 7.556
10.5 | 0.572 | 0.06987 | -0.008 | 8.184
11 | 0.598 | 0.076 | -0.008 | 7.869
11.5 | 0.622 | 0.09557 | -0.007 | 6.513
12 | 0.655 | 0.08444 | -0.01 | 7.753
12.5 | 0.682 | 0.09028 | -0.01 | 7.556
13 | 0.705 | 0.09249 | -0.01 | 7.627
13.5 | 0.732 | 0.09725 | -0.01 | 7.53
14 | 0.762 | 0.10043 | -0.011 | 7.589
14.5 | 0.791 | 0.10592 | -0.012 | 7.466
15 | 0.82 | 0.11068 | -0.013 | 7.408
15.5 | 0.846 | 0.11835 | -0.013 | 7.15
16 | 0.868 | 0.11791 | -0.013 | 7.36
16.5 | 0.896 | 0.12218 | -0.013 | 7.332
17 | 0.926 | 0.12438 | -0.014 | 7.444
17.5 | 0.958 | 0.1266 | -0.015 | 7.566
18 | 0.988 | 0.12962 | -0.016 | 7.622
18.5 | 1.014 | 0.13798 | -0.017 | 7.346
19 | 1.036 | 0.15 | -0.017 | 6.908
19.5 | 1.057 | 0.14707 | -0.016 | 7.184
20 | 1.087 | 0.14828 | -0.017 | 7.333

## 96. Re 7M Mach 0.50 (2)
BIGFOIL.COM POLAR EXPORT
e171
EPPLER 171 |  |  |  | Cl Max: | 0.9497 | at alpha= | 8 | deg
XFOIL ncrit=9 |  |  |  | L/D Max: | 93.6656 | at alpha= | 6.5 | deg
Re: | 7000000 |  |  | Cd Min: | 0.12297 | at alpha= | -13 | deg
Mach: | 0.5 |  |  | Cl=0 at alpha= | 0 | deg
|  |  |  | @ Cl=0.1, Cd= | 0.004204
|  |  |  | @ Cl=0.4, Cd= | 0.005606
|  |  |  | @ Cl=0.6, Cd= | 0.0071392
alpha (deg) | Cl | Cd | Cm | Cl/Cd
-13 | -0.7071 | 0.12297 | 0.0015 | -5.7502
-12.5 | -0.7265 | 0.11031 | -0.0045 | -6.586
-12 | -0.7508 | 0.09729 | -0.0108 | -7.7171
-11.5 | -0.7758 | 0.08456 | -0.0166 | -9.1746
-11 | -0.7975 | 0.07142 | -0.0238 | -11.1663
-10.5 | -0.8259 | 0.05813 | -0.0327 | -14.2078
-10 | -0.856 | 0.04661 | -0.04 | -18.3652
-9.5 | -0.8846 | 0.03674 | -0.0448 | -24.0773
-9 | -0.8931 | 0.02428 | -0.0575 | -36.7834
-8.5 | -0.9229 | 0.01971 | -0.0488 | -46.8239
-8 | -0.9493 | 0.01574 | -0.0355 | -60.3113
-7.5 | -0.9439 | 0.01209 | -0.0245 | -78.0728
-7 | -0.9058 | 0.00996 | -0.017 | -90.9438
-6.5 | -0.846 | 0.00902 | -0.0128 | -93.7916
-6 | -0.7815 | 0.00841 | -0.01 | -92.9251
-5.5 | -0.7156 | 0.00795 | -0.0079 | -90.0126
-5 | -0.6494 | 0.00754 | -0.0062 | -86.1273
-4.5 | -0.5857 | 0.00699 | -0.0045 | -83.7911
-4 | -0.522 | 0.00647 | -0.0031 | -80.6801
-3.5 | -0.4575 | 0.00604 | -0.0021 | -75.745
-2.5 | -0.3298 | 0.00512 | -0.0005 | -64.4141
-2 | -0.2657 | 0.00473 | 0 | -56.1734
-1.5 | -0.2012 | 0.00439 | 0.0004 | -45.8314
-1 | -0.1346 | 0.00424 | 0.0004 | -31.7453
-0.5 | -0.0674 | 0.00417 | 0.0002 | -16.1631
0 | 0 | 0.00416 | 0 | 0
0.5 | 0.0674 | 0.00417 | -0.0002 | 16.1631
1 | 0.1346 | 0.00424 | -0.0004 | 31.7453
1.5 | 0.2012 | 0.00439 | -0.0004 | 45.8314
2 | 0.2656 | 0.00473 | 0 | 56.1522
2.5 | 0.3298 | 0.00512 | 0.0005 | 64.4141
3 | 0.3939 | 0.00556 | 0.0012 | 70.8453
3.5 | 0.4575 | 0.00604 | 0.0021 | 75.745
4 | 0.522 | 0.00647 | 0.0031 | 80.6801
4.5 | 0.5853 | 0.00702 | 0.0046 | 83.3761
5 | 0.6494 | 0.00754 | 0.0062 | 86.1273
5.5 | 0.7156 | 0.00795 | 0.0079 | 90.0126
6 | 0.7815 | 0.00842 | 0.01 | 92.8147
6.5 | 0.8458 | 0.00903 | 0.0129 | 93.6656
7 | 0.9059 | 0.00995 | 0.0169 | 91.0452
7.5 | 0.9445 | 0.01206 | 0.0244 | 78.3167
8 | 0.9497 | 0.01573 | 0.0354 | 60.3751
8.5 | 0.924 | 0.01966 | 0.0487 | 46.999
9 | 0.8919 | 0.02473 | 0.0568 | 36.0655
9.5 | 0.8886 | 0.03645 | 0.0448 | 24.3786
10 | 0.8558 | 0.04679 | 0.0397 | 18.2902
10.5 | 0.8266 | 0.05826 | 0.0324 | 14.1881
11 | 0.7996 | 0.07134 | 0.0236 | 11.2083
11.5 | 0.7756 | 0.08491 | 0.0161 | 9.1344
12 | 0.7485 | 0.09803 | 0.0101 | 7.6354
12.5 | 0.7273 | 0.11061 | 0.004 | 6.5754
13 | 0.7103 | 0.12289 | -0.0018 | 5.78

## 97. Re 8M Mach 0.00 (1)
BIGFOIL.COM POLAR EXPORT
e171
EPPLER 171 |  |  |  | Cl Max: | 0.977 | at alpha= | 10.5 | deg
JavaFoil+Calcfoil stall+Eppler ext transition |  |  |  | L/D Max: | 120.622 | at alpha= | 9.5 | deg
Re: | 8000000 |  |  | Cd Min: | 0.00469 | at alpha= | 0 | deg
Mach: | 0 |  |  | Cl=0 at alpha= | 0 | deg
|  |  |  | @ Cl=0.1, Cd= | 0.0047639
|  |  |  | @ Cl=0.4, Cd= | 0.0057115
|  |  |  | @ Cl=0.6, Cd= | 0.00692
alpha (deg) | Cl | Cd | Cm | Cl/Cd
-15.5 | -0.64 | 0.10076 | 0.011 | -6.356
-15 | -0.672 | 0.09152 | 0.012 | -7.341
-14.5 | -0.706 | 0.07999 | 0.012 | -8.828
-14 | -0.787 | 0.04086 | 0.015 | -19.269
-13.5 | -0.832 | 0.03059 | 0.015 | -27.191
-13 | -0.87 | 0.02431 | 0.015 | -35.774
-12.5 | -0.908 | 0.01925 | 0.014 | -47.142
-12 | -0.938 | 0.01614 | 0.014 | -58.119
-11.5 | -0.962 | 0.01403 | 0.014 | -68.573
-11 | -0.975 | 0.01286 | 0.013 | -75.841
-10.5 | -0.977 | 0.01213 | 0.013 | -80.562
-10 | -0.971 | 0.01145 | 0.012 | -84.73
-9.5 | -0.957 | 0.00794 | 0.012 | -120.622
-9 | -0.937 | 0.00829 | 0.011 | -113.117
-8.5 | -0.91 | 0.00793 | 0.011 | -114.806
-8 | -0.878 | 0.00767 | 0.01 | -114.403
-7.5 | -0.839 | 0.00738 | 0.009 | -113.755
-7 | -0.796 | 0.00713 | 0.009 | -111.694
-6.5 | -0.747 | 0.00691 | 0.008 | -108.049
-6 | -0.695 | 0.00672 | 0.007 | -103.512
-5.5 | -0.642 | 0.00734 | 0.007 | -87.412
-5 | -0.586 | 0.00679 | 0.006 | -86.409
-4.5 | -0.53 | 0.00641 | 0.006 | -82.766
-4 | -0.473 | 0.00605 | 0.005 | -78.125
-3.5 | -0.415 | 0.00577 | 0.004 | -71.919
-3 | -0.356 | 0.00554 | 0.004 | -64.35
-2.5 | -0.297 | 0.00531 | 0.003 | -55.947
-2 | -0.238 | 0.00512 | 0.003 | -46.444
-1.5 | -0.178 | 0.00493 | 0.002 | -36.183
-1 | -0.119 | 0.00478 | 0.001 | -24.883
-0.5 | -0.06 | 0.00473 | 0.001 | -12.583
0 | 0 | 0.00469 | 0 | 0
0.5 | 0.06 | 0.00473 | -0.001 | 12.589
1 | 0.119 | 0.00478 | -0.001 | 24.897
1.5 | 0.179 | 0.00493 | -0.002 | 36.199
2 | 0.238 | 0.00512 | -0.003 | 46.466
2.5 | 0.297 | 0.00531 | -0.003 | 55.974
3 | 0.356 | 0.00554 | -0.004 | 64.382
3.5 | 0.415 | 0.00577 | -0.004 | 71.955
4 | 0.473 | 0.00605 | -0.005 | 78.165
4.5 | 0.53 | 0.00641 | -0.006 | 82.81
5 | 0.587 | 0.00679 | -0.006 | 86.457
5.5 | 0.642 | 0.00734 | -0.007 | 87.463
6 | 0.696 | 0.00672 | -0.007 | 103.575
6.5 | 0.747 | 0.00691 | -0.008 | 108.049
7 | 0.796 | 0.00713 | -0.009 | 111.694
7.5 | 0.839 | 0.00738 | -0.009 | 113.755
8 | 0.878 | 0.00767 | -0.01 | 114.403
8.5 | 0.91 | 0.00793 | -0.011 | 114.806
9 | 0.937 | 0.00829 | -0.011 | 113.117
9.5 | 0.957 | 0.00794 | -0.012 | 120.622
10 | 0.971 | 0.01145 | -0.012 | 84.73
10.5 | 0.977 | 0.01213 | -0.013 | 80.562
11 | 0.975 | 0.01286 | -0.013 | 75.841
11.5 | 0.962 | 0.01403 | -0.014 | 68.573
12 | 0.938 | 0.01614 | -0.014 | 58.119
12.5 | 0.908 | 0.01925 | -0.014 | 47.142
13 | 0.87 | 0.02431 | -0.015 | 35.774
13.5 | 0.832 | 0.03059 | -0.015 | 27.191
14 | 0.787 | 0.04086 | -0.015 | 19.269
14.5 | 0.706 | 0.07999 | -0.012 | 8.828
15 | 0.672 | 0.09152 | -0.012 | 7.341
15.5 | 0.64 | 0.10076 | -0.011 | 6.356

## 98. Re 8M Mach 0.00 (2)
BIGFOIL.COM POLAR EXPORT
e171
EPPLER 171 |  |  |  | Cl Max: | 1.5451 | at alpha= | 18.5 | deg
XFOIL ncrit=9 |  |  |  | L/D Max: | 109.593 | at alpha= | 10 | deg
Re: | 8000000 |  |  | Cd Min: | 0.08229 | at alpha= | 20 | deg
Mach: | 0 |  |  | Cl=0 at alpha= | 0 | deg
|  |  |  | @ Cl=0.1, Cd= | 0.0040833
|  |  |  | @ Cl=0.4, Cd= | 0.0056197
|  |  |  | @ Cl=0.6, Cd= | 0.0069395
alpha (deg) | Cl | Cd | Cm | Cl/Cd
-20 | -1.4577 | 0.07238 | -0.0201 | -20.1395
-19.5 | -1.4943 | 0.06064 | -0.0252 | -24.6422
-19 | -1.4803 | 0.05636 | -0.0266 | -26.2651
-18.5 | -1.4989 | 0.04803 | -0.0295 | -31.2076
-18 | -1.5647 | 0.03535 | -0.0322 | -44.2631
-17.5 | -1.5126 | 0.03571 | -0.0322 | -42.3579
-17 | -1.5167 | 0.03029 | -0.0325 | -50.0726
-16.5 | -1.4881 | 0.02831 | -0.0324 | -52.5645
-16 | -1.4687 | 0.02554 | -0.0319 | -57.5059
-15.5 | -1.4659 | 0.02163 | -0.03 | -67.7716
-15 | -1.4493 | 0.01951 | -0.027 | -74.285
-14.5 | -1.434 | 0.01788 | -0.0223 | -80.2013
-14 | -1.4201 | 0.01664 | -0.0161 | -85.3425
-13.5 | -1.3914 | 0.01546 | -0.0124 | -90
-13 | -1.3574 | 0.01439 | -0.0094 | -94.3294
-12.5 | -1.3199 | 0.01346 | -0.0068 | -98.0609
-12 | -1.2806 | 0.01261 | -0.0044 | -101.5543
-11.5 | -1.2402 | 0.01183 | -0.002 | -104.8352
-11 | -1.1975 | 0.01118 | 0 | -107.1109
-10.5 | -1.1388 | 0.01046 | -0.0014 | -108.8719
-10 | -1.0782 | 0.00984 | -0.0032 | -109.5732
-9.5 | -1.0216 | 0.0095 | -0.0039 | -107.5368
-9 | -0.9729 | 0.00925 | -0.0028 | -105.1784
-8.5 | -0.9226 | 0.00885 | -0.0021 | -104.2486
-8 | -0.8714 | 0.00847 | -0.0015 | -102.8808
-7.5 | -0.8191 | 0.00812 | -0.0011 | -100.8744
-7 | -0.7663 | 0.0078 | -0.0007 | -98.2436
-6.5 | -0.7126 | 0.00751 | -0.0005 | -94.8868
-6 | -0.6588 | 0.00722 | -0.0003 | -91.2465
-5.5 | -0.6043 | 0.00697 | -0.0002 | -86.7001
-5 | -0.5508 | 0.0066 | 0 | -83.4545
-4.5 | -0.4967 | 0.00625 | 0.0002 | -79.472
-4 | -0.4428 | 0.00587 | 0.0004 | -75.4344
-3.5 | -0.3881 | 0.00555 | 0.0004 | -69.9279
-3 | -0.3337 | 0.0052 | 0.0005 | -64.1731
-2.5 | -0.2793 | 0.00485 | 0.0006 | -57.5876
-2 | -0.2244 | 0.00456 | 0.0006 | -49.2105
-1.5 | -0.1698 | 0.00423 | 0.0007 | -40.1418
-1 | -0.1135 | 0.0041 | 0.0005 | -27.6829
-0.5 | -0.0569 | 0.00403 | 0.0003 | -14.1191
0 | 0 | 0.00402 | 0 | 0
0.5 | 0.0569 | 0.00403 | -0.0003 | 14.1191
1 | 0.1135 | 0.0041 | -0.0005 | 27.6829
1.5 | 0.1698 | 0.00423 | -0.0007 | 40.1418
2 | 0.2244 | 0.00456 | -0.0006 | 49.2105
2.5 | 0.2793 | 0.00485 | -0.0006 | 57.5876
3 | 0.3339 | 0.00518 | -0.0006 | 64.4595
3.5 | 0.3881 | 0.00555 | -0.0004 | 69.9279
4 | 0.4427 | 0.00587 | -0.0004 | 75.4174
4.5 | 0.4965 | 0.00627 | -0.0002 | 79.1866
5 | 0.5508 | 0.00659 | 0 | 83.5812
5.5 | 0.6043 | 0.00697 | 0.0002 | 86.7001
6 | 0.6588 | 0.00723 | 0.0003 | 91.1203
6.5 | 0.7126 | 0.00751 | 0.0005 | 94.8868
7 | 0.7662 | 0.0078 | 0.0007 | 98.2308
7.5 | 0.8191 | 0.00812 | 0.0011 | 100.8744
8 | 0.8714 | 0.00847 | 0.0015 | 102.8808
8.5 | 0.9229 | 0.00882 | 0.002 | 104.6372
9 | 0.9728 | 0.00925 | 0.0029 | 105.1676
9.5 | 1.0216 | 0.00952 | 0.0039 | 107.3109
10 | 1.0784 | 0.00984 | 0.0032 | 109.5935
10.5 | 1.1389 | 0.01049 | 0.0014 | 108.5701
11 | 1.198 | 0.01118 | -0.0001 | 107.1556
11.5 | 1.2402 | 0.01183 | 0.002 | 104.8352
12 | 1.2806 | 0.01263 | 0.0044 | 101.3935
12.5 | 1.3203 | 0.01345 | 0.0067 | 98.1636
13 | 1.3578 | 0.01438 | 0.0093 | 94.4228
13.5 | 1.393 | 0.01538 | 0.0121 | 90.5722
14 | 1.422 | 0.01658 | 0.0158 | 85.766
14.5 | 1.4308 | 0.01809 | 0.0227 | 79.0934
15 | 1.444 | 0.01993 | 0.0274 | 72.4536
15.5 | 1.4603 | 0.02227 | 0.03 | 65.5725
16 | 1.4821 | 0.02458 | 0.0311 | 60.297
16.5 | 1.4856 | 0.02882 | 0.0319 | 51.5475
17 | 1.5278 | 0.02946 | 0.032 | 51.8601
17.5 | 1.5259 | 0.03461 | 0.0318 | 44.0884
18 | 1.4567 | 0.04787 | 0.0287 | 30.4303
18.5 | 1.5451 | 0.04301 | 0.0304 | 35.9242
19 | 1.5092 | 0.053 | 0.0274 | 28.4755
19.5 | 1.4883 | 0.06197 | 0.0239 | 24.0165
20 | 1.3978 | 0.08229 | 0.0143 | 16.9863

## 99. Re 8M Mach 0.10 (1)
BIGFOIL.COM POLAR EXPORT
e171
EPPLER 171 |  |  |  | Cl Max: | 0.968 | at alpha= | 10.5 | deg
JavaFoil+Calcfoil stall+Eppler ext transition |  |  |  | L/D Max: | 122.727 | at alpha= | 9 | deg
Re: | 8000000 |  |  | Cd Min: | 0.00473 | at alpha= | 0 | deg
Mach: | 0.1 |  |  | Cl=0 at alpha= | 0 | deg
|  |  |  | @ Cl=0.1, Cd= | 0.0047867
|  |  |  | @ Cl=0.4, Cd= | 0.005738
|  |  |  | @ Cl=0.6, Cd= | 0.10455
alpha (deg) | Cl | Cd | Cm | Cl/Cd
-15.5 | -0.594 | 0.10455 | 0.011 | -5.677
-15 | -0.626 | 0.09728 | 0.011 | -6.437
-14.5 | -0.661 | 0.08809 | 0.011 | -7.5
-14 | -0.724 | 0.05736 | 0.014 | -12.629
-13.5 | -0.776 | 0.04171 | 0.014 | -18.611
-13 | -0.831 | 0.0284 | 0.014 | -29.242
-12.5 | -0.876 | 0.02129 | 0.014 | -41.146
-12 | -0.913 | 0.01709 | 0.014 | -53.441
-11.5 | -0.943 | 0.01452 | 0.014 | -64.963
-11 | -0.963 | 0.01314 | 0.013 | -73.274
-10.5 | -0.968 | 0.01234 | 0.013 | -78.474
-10 | -0.966 | 0.01157 | 0.012 | -83.475
-9.5 | -0.955 | 0.01099 | 0.012 | -86.879
-9 | -0.937 | 0.00763 | 0.011 | -122.727
-8.5 | -0.911 | 0.00802 | 0.011 | -113.611
-8 | -0.88 | 0.00768 | 0.01 | -114.555
-7.5 | -0.842 | 0.00743 | 0.009 | -113.357
-7 | -0.799 | 0.00713 | 0.009 | -112.195
-6.5 | -0.75 | 0.00689 | 0.008 | -108.808
-6 | -0.698 | 0.00671 | 0.008 | -104.112
-5.5 | -0.645 | 0.00733 | 0.007 | -87.925
-5 | -0.589 | 0.00684 | 0.006 | -86.157
-4.5 | -0.533 | 0.0064 | 0.006 | -83.231
-4 | -0.475 | 0.00606 | 0.005 | -78.381
-3.5 | -0.417 | 0.00581 | 0.004 | -71.754
-3 | -0.358 | 0.00556 | 0.004 | -64.43
-2.5 | -0.299 | 0.00532 | 0.003 | -56.151
-2 | -0.239 | 0.00511 | 0.003 | -46.815
-1.5 | -0.179 | 0.00494 | 0.002 | -36.333
-1 | -0.12 | 0.00481 | 0.001 | -24.873
-0.5 | -0.06 | 0.00474 | 0.001 | -12.619
0 | 0 | 0.00473 | 0 | 0
0.5 | 0.06 | 0.00474 | -0.001 | 12.625
1 | 0.12 | 0.00481 | -0.001 | 24.887
1.5 | 0.179 | 0.00494 | -0.002 | 36.35
2 | 0.239 | 0.00511 | -0.003 | 46.837
2.5 | 0.299 | 0.00532 | -0.003 | 56.178
3 | 0.358 | 0.00556 | -0.004 | 64.462
3.5 | 0.417 | 0.00581 | -0.004 | 71.79
4 | 0.476 | 0.00606 | -0.005 | 78.421
4.5 | 0.533 | 0.0064 | -0.006 | 83.276
5 | 0.59 | 0.00684 | -0.006 | 86.205
5.5 | 0.645 | 0.00733 | -0.007 | 87.976
6 | 0.699 | 0.00671 | -0.008 | 104.175
6.5 | 0.75 | 0.00689 | -0.008 | 108.808
7 | 0.799 | 0.00713 | -0.009 | 112.195
7.5 | 0.842 | 0.00743 | -0.009 | 113.357
8 | 0.88 | 0.00768 | -0.01 | 114.555
8.5 | 0.911 | 0.00802 | -0.011 | 113.611
9 | 0.937 | 0.00763 | -0.011 | 122.727
9.5 | 0.955 | 0.01099 | -0.012 | 86.879
10 | 0.966 | 0.01157 | -0.012 | 83.475
10.5 | 0.968 | 0.01234 | -0.013 | 78.474
11 | 0.963 | 0.01314 | -0.013 | 73.274
11.5 | 0.943 | 0.01452 | -0.014 | 64.963
12 | 0.913 | 0.01709 | -0.014 | 53.441
12.5 | 0.876 | 0.02129 | -0.014 | 41.146
13 | 0.831 | 0.0284 | -0.014 | 29.242
13.5 | 0.776 | 0.04171 | -0.014 | 18.611
14 | 0.724 | 0.05736 | -0.014 | 12.629
14.5 | 0.661 | 0.08809 | -0.011 | 7.5
15 | 0.626 | 0.09728 | -0.011 | 6.437
15.5 | 0.594 | 0.10455 | -0.011 | 5.677

## 100. Re 8M Mach 0.10 (2)
BIGFOIL.COM POLAR EXPORT
e171
EPPLER 171 |  |  |  | Cl Max: | 1.5157 | at alpha= | 17 | deg
XFOIL ncrit=9 |  |  |  | L/D Max: | 108.699 | at alpha= | 10 | deg
Re: | 8000000 |  |  | Cd Min: | 0.10813 | at alpha= | 20 | deg
Mach: | 0.1 |  |  | Cl=0 at alpha= | 0 | deg
|  |  |  | @ Cl=0.1, Cd= | 0.0040825
|  |  |  | @ Cl=0.4, Cd= | 0.0056183
|  |  |  | @ Cl=0.6, Cd= | 0.0068831
alpha (deg) | Cl | Cd | Cm | Cl/Cd
-20 | -1.3744 | 0.08834 | -0.0138 | -15.5581
-19.5 | -1.4341 | 0.07224 | -0.0215 | -19.8519
-19 | -1.4248 | 0.06685 | -0.0236 | -21.3134
-18.5 | -1.4567 | 0.05595 | -0.0283 | -26.0357
-18 | -1.5462 | 0.03961 | -0.0334 | -39.0356
-17.5 | -1.4902 | 0.04029 | -0.0331 | -36.9868
-17 | -1.5024 | 0.0337 | -0.034 | -44.5816
-16.5 | -1.4756 | 0.03132 | -0.0341 | -47.1137
-16 | -1.4585 | 0.02808 | -0.0339 | -51.9409
-15.5 | -1.4632 | 0.02319 | -0.0325 | -63.0962
-15 | -1.445 | 0.02072 | -0.0304 | -69.7394
-14.5 | -1.4182 | 0.01936 | -0.0278 | -73.2541
-14 | -1.4064 | 0.0176 | -0.0222 | -79.9091
-13.5 | -1.3916 | 0.01621 | -0.0158 | -85.8482
-13 | -1.3613 | 0.01494 | -0.0121 | -91.1178
-12.5 | -1.3254 | 0.01389 | -0.0091 | -95.4212
-12 | -1.287 | 0.01295 | -0.0063 | -99.3822
-11.5 | -1.247 | 0.0121 | -0.0037 | -103.0579
-11 | -1.205 | 0.01141 | -0.0013 | -105.6091
-10.5 | -1.1468 | 0.01065 | -0.0024 | -107.6808
-10 | -1.0857 | 0.00997 | -0.004 | -108.8967
-9.5 | -1.0283 | 0.0096 | -0.0047 | -107.1146
-9 | -0.9793 | 0.00932 | -0.0035 | -105.0751
-8.5 | -0.9285 | 0.00894 | -0.0027 | -103.8591
-8 | -0.877 | 0.00853 | -0.002 | -102.8136
-7.5 | -0.8241 | 0.00819 | -0.0015 | -100.6227
-7 | -0.7709 | 0.00785 | -0.0011 | -98.2038
-6.5 | -0.7171 | 0.00754 | -0.0008 | -95.1061
-6 | -0.6628 | 0.00725 | -0.0005 | -91.4207
-5 | -0.5541 | 0.00662 | -0.0001 | -83.7009
-4.5 | -0.4996 | 0.00627 | 0.0001 | -79.681
-4 | -0.4453 | 0.00589 | 0.0003 | -75.6027
-3.5 | -0.3903 | 0.00556 | 0.0004 | -70.1978
-3 | -0.3356 | 0.00521 | 0.0005 | -64.4146
-2.5 | -0.2809 | 0.00486 | 0.0006 | -57.7984
-2 | -0.2257 | 0.00457 | 0.0006 | -49.3873
-1.5 | -0.1708 | 0.00424 | 0.0007 | -40.283
-1 | -0.1142 | 0.00411 | 0.0005 | -27.7859
-0.5 | -0.0573 | 0.00403 | 0.0003 | -14.2184
0 | 0 | 0.00402 | 0 | 0
0.5 | 0.0573 | 0.00403 | -0.0003 | 14.2184
1 | 0.1142 | 0.0041 | -0.0005 | 27.8537
1.5 | 0.1708 | 0.00424 | -0.0007 | 40.283
2 | 0.2257 | 0.00457 | -0.0006 | 49.3873
2.5 | 0.2809 | 0.00486 | -0.0006 | 57.7984
3 | 0.3358 | 0.00519 | -0.0005 | 64.7013
3.5 | 0.3903 | 0.00556 | -0.0004 | 70.1978
4 | 0.4452 | 0.00589 | -0.0003 | 75.5857
4.5 | 0.4995 | 0.00628 | -0.0001 | 79.5382
6 | 0.6628 | 0.00726 | 0.0006 | 91.2948
6.5 | 0.7171 | 0.00754 | 0.0008 | 95.1061
7 | 0.7709 | 0.00785 | 0.0011 | 98.2038
7.5 | 0.8241 | 0.00819 | 0.0015 | 100.6227
8.5 | 0.9287 | 0.00891 | 0.0026 | 104.2312
9 | 0.9792 | 0.00932 | 0.0035 | 105.0644
9.5 | 1.0284 | 0.00962 | 0.0047 | 106.9023
10 | 1.0859 | 0.00999 | 0.004 | 108.6987
10.5 | 1.147 | 0.01068 | 0.0023 | 107.397
11 | 1.2049 | 0.01141 | 0.0013 | 105.6004
11.5 | 1.247 | 0.0121 | 0.0037 | 103.0579
12 | 1.287 | 0.01297 | 0.0063 | 99.229
12.5 | 1.3258 | 0.01388 | 0.009 | 95.5187
13 | 1.3615 | 0.01496 | 0.0121 | 91.0094
13.5 | 1.3935 | 0.01613 | 0.0155 | 86.3918
14 | 1.408 | 0.01758 | 0.0219 | 80.091
14.5 | 1.4153 | 0.01962 | 0.028 | 72.1356
15 | 1.4272 | 0.02223 | 0.0313 | 64.2015
15.5 | 1.4559 | 0.024 | 0.0324 | 60.6625
16 | 1.4741 | 0.02686 | 0.0333 | 54.8809
16.5 | 1.4728 | 0.03187 | 0.0336 | 46.2127
17 | 1.5157 | 0.03263 | 0.0337 | 46.4511
17.5 | 1.506 | 0.03889 | 0.0329 | 38.7246
18 | 1.4092 | 0.05635 | 0.027 | 25.008
18.5 | 1.5133 | 0.04921 | 0.0305 | 30.7519
19 | 1.4634 | 0.06186 | 0.0255 | 23.6566
19.5 | 1.4272 | 0.07378 | 0.0201 | 19.344
20 | 1.2601 | 0.10813 | 0.0026 | 11.6536

## 101. Re 8M Mach 0.25 (1)
BIGFOIL.COM POLAR EXPORT
e171
EPPLER 171 |  |  |  | Cl Max: | 0.927 | at alpha= | 9.5 | deg
JavaFoil+Calcfoil stall+Eppler ext transition |  |  |  | L/D Max: | 119.704 | at alpha= | 8.5 | deg
Re: | 8000000 |  |  | Cd Min: | 0.00475 | at alpha= | -0.5 | deg
Mach: | 0.25 |  |  | Cl=0 at alpha= | 0 | deg
|  |  |  | @ Cl=0.1, Cd= | 0.0048061
|  |  |  | @ Cl=0.4, Cd= | 0.10551
|  |  |  | @ Cl=0.6, Cd= | 0.10551
alpha (deg) | Cl | Cd | Cm | Cl/Cd
-14.5 | -0.302 | 0.10551 | 0.009 | -2.862
-14 | -0.378 | 0.09953 | 0.009 | -3.802
-13.5 | -0.449 | 0.09297 | 0.009 | -4.831
-13 | -0.515 | 0.08653 | 0.009 | -5.952
-12.5 | -0.577 | 0.07964 | 0.009 | -7.239
-12 | -0.646 | 0.06291 | 0.011 | -10.262
-11.5 | -0.761 | 0.02717 | 0.013 | -27.996
-11 | -0.838 | 0.01717 | 0.013 | -48.774
-10.5 | -0.886 | 0.01429 | 0.013 | -62.018
-10 | -0.916 | 0.01269 | 0.013 | -72.221
-9.5 | -0.927 | 0.0119 | 0.012 | -77.89
-9 | -0.924 | 0.01108 | 0.011 | -83.38
-8.5 | -0.911 | 0.00761 | 0.011 | -119.704
-8 | -0.887 | 0.00795 | 0.01 | -111.529
-7.5 | -0.854 | 0.00766 | 0.01 | -111.612
-7 | -0.815 | 0.00735 | 0.009 | -110.921
-6.5 | -0.766 | 0.00707 | 0.008 | -108.454
-6 | -0.715 | 0.00682 | 0.008 | -104.759
-5.5 | -0.661 | 0.0066 | 0.007 | -100.154
-5 | -0.605 | 0.00698 | 0.006 | -86.629
-4.5 | -0.547 | 0.0066 | 0.006 | -82.8
-4 | -0.488 | 0.00617 | 0.005 | -79.125
-3.5 | -0.428 | 0.00586 | 0.005 | -73.091
-3 | -0.368 | 0.00562 | 0.004 | -65.434
-2.5 | -0.307 | 0.00534 | 0.003 | -57.444
-2 | -0.246 | 0.00515 | 0.003 | -47.715
-1.5 | -0.184 | 0.00496 | 0.002 | -37.179
-1 | -0.123 | 0.00484 | 0.001 | -25.402
-0.5 | -0.061 | 0.00475 | 0.001 | -12.936
0 | 0 | 0.00475 | 0 | 0
0.5 | 0.062 | 0.00475 | -0.001 | 12.943
1 | 0.123 | 0.00484 | -0.001 | 25.416
1.5 | 0.184 | 0.00496 | -0.002 | 37.196
2 | 0.246 | 0.00515 | -0.003 | 47.737
2.5 | 0.307 | 0.00534 | -0.003 | 57.471
3 | 0.368 | 0.00562 | -0.004 | 65.467
3.5 | 0.429 | 0.00586 | -0.005 | 73.129
4 | 0.488 | 0.00617 | -0.005 | 79.167
4.5 | 0.547 | 0.0066 | -0.006 | 82.858
5 | 0.605 | 0.00698 | -0.006 | 86.679
5.5 | 0.661 | 0.0066 | -0.007 | 100.215
6 | 0.715 | 0.00682 | -0.008 | 104.759
6.5 | 0.766 | 0.00707 | -0.008 | 108.454
7 | 0.815 | 0.00735 | -0.009 | 110.921
7.5 | 0.854 | 0.00766 | -0.01 | 111.612
8 | 0.887 | 0.00795 | -0.01 | 111.529
8.5 | 0.911 | 0.00761 | -0.011 | 119.704
9 | 0.924 | 0.01108 | -0.011 | 83.38
9.5 | 0.927 | 0.0119 | -0.012 | 77.89
10 | 0.916 | 0.01269 | -0.013 | 72.221
10.5 | 0.886 | 0.01429 | -0.013 | 62.018
11 | 0.838 | 0.01717 | -0.013 | 48.774
11.5 | 0.761 | 0.02717 | -0.013 | 27.996
12 | 0.646 | 0.06291 | -0.011 | 10.262
12.5 | 0.577 | 0.07964 | -0.009 | 7.239
13 | 0.515 | 0.08653 | -0.009 | 5.952
13.5 | 0.449 | 0.09297 | -0.009 | 4.831
14 | 0.378 | 0.09953 | -0.009 | 3.802
14.5 | 0.302 | 0.10551 | -0.009 | 2.862

## 102. Re 8M Mach 0.25 (2)
BIGFOIL.COM POLAR EXPORT
e171
EPPLER 171 |  |  |  | Cl Max: | 1.3317 | at alpha= | 14 | deg
XFOIL ncrit=9 |  |  |  | L/D Max: | 103.13 | at alpha= | 9.5 | deg
Re: | 8000000 |  |  | Cd Min: | 0.17671 | at alpha= | 19 | deg
Mach: | 0.25 |  |  | Cl=0 at alpha= | 0 | deg
|  |  |  | @ Cl=0.1, Cd= | 0.0040957
|  |  |  | @ Cl=0.4, Cd= | 0.0056117
|  |  |  | @ Cl=0.6, Cd= | 0.0069619
alpha (deg) | Cl | Cd | Cm | Cl/Cd
-18 | -1.0743 | 0.12122 | 0.0002 | -8.8624
-17.5 | -1.0263 | 0.12196 | 0.002 | -8.4151
-17 | -1.1336 | 0.0958 | -0.0112 | -11.833
-16.5 | -1.1574 | 0.08375 | -0.0171 | -13.8197
-16 | -1.1949 | 0.06977 | -0.0247 | -17.1263
-15.5 | -1.2771 | 0.05145 | -0.0347 | -24.8222
-15 | -1.3138 | 0.04099 | -0.0387 | -32.0517
-14.5 | -1.2996 | 0.03649 | -0.0394 | -35.6152
-14 | -1.3126 | 0.0297 | -0.0401 | -44.1953
-13.5 | -1.3096 | 0.02501 | -0.039 | -52.3631
-13 | -1.3276 | 0.01972 | -0.0343 | -67.3225
-12.5 | -1.3197 | 0.01753 | -0.0274 | -75.2824
-12 | -1.3058 | 0.0157 | -0.0199 | -83.172
-11.5 | -1.2751 | 0.01415 | -0.0149 | -90.1131
-11 | -1.2367 | 0.01301 | -0.0108 | -95.0576
-10.5 | -1.1896 | 0.01193 | -0.0084 | -99.715
-10 | -1.1263 | 0.01094 | -0.0092 | -102.9525
-9.5 | -1.0636 | 0.01034 | -0.0098 | -102.8627
-9 | -1.0141 | 0.00984 | -0.0076 | -103.0589
-8.5 | -0.9611 | 0.00939 | -0.0062 | -102.3536
-8 | -0.9073 | 0.00892 | -0.0049 | -101.7152
-7.5 | -0.8528 | 0.00849 | -0.0039 | -100.4476
-7 | -0.7974 | 0.0081 | -0.0031 | -98.4444
-6.5 | -0.7417 | 0.00773 | -0.0023 | -95.9508
-6 | -0.6849 | 0.00743 | -0.0019 | -92.1803
-5.5 | -0.6278 | 0.00714 | -0.0015 | -87.9272
-5 | -0.5716 | 0.00678 | -0.001 | -84.3068
-4.5 | -0.5158 | 0.00636 | -0.0006 | -81.1006
-4 | -0.4596 | 0.00597 | -0.0002 | -76.9849
-3.5 | -0.4028 | 0.00563 | 0 | -71.5453
-3 | -0.3462 | 0.00527 | 0.0002 | -65.6926
-2.5 | -0.2899 | 0.00489 | 0.0004 | -59.2843
-2 | -0.2328 | 0.0046 | 0.0005 | -50.6087
-1.5 | -0.1763 | 0.00426 | 0.0006 | -41.385
-1 | -0.1178 | 0.00412 | 0.0005 | -28.5922
-0.5 | -0.0591 | 0.00404 | 0.0003 | -14.6287
0 | 0 | 0.00404 | 0 | 0
0.5 | 0.0591 | 0.00404 | -0.0003 | 14.6287
1 | 0.1178 | 0.00412 | -0.0005 | 28.5922
1.5 | 0.1763 | 0.00425 | -0.0006 | 41.4824
2 | 0.2328 | 0.0046 | -0.0005 | 50.6087
2.5 | 0.2899 | 0.00489 | -0.0004 | 59.2843
3 | 0.3463 | 0.00526 | -0.0002 | 65.8365
3.5 | 0.4028 | 0.00563 | 0 | 71.5453
4 | 0.4596 | 0.00597 | 0.0002 | 76.9849
4.5 | 0.5155 | 0.00639 | 0.0006 | 80.6729
5 | 0.5716 | 0.00678 | 0.001 | 84.3068
5.5 | 0.6278 | 0.00714 | 0.0015 | 87.9272
6 | 0.6848 | 0.00743 | 0.0019 | 92.1669
6.5 | 0.7416 | 0.00773 | 0.0024 | 95.9379
7 | 0.7973 | 0.0081 | 0.0031 | 98.4321
7.5 | 0.8528 | 0.00849 | 0.0039 | 100.4476
8 | 0.9073 | 0.00893 | 0.0049 | 101.6013
9 | 1.0141 | 0.00984 | 0.0076 | 103.0589
9.5 | 1.0643 | 0.01032 | 0.0096 | 103.1298
10 | 1.1267 | 0.01096 | 0.0091 | 102.8011
10.5 | 1.1901 | 0.01196 | 0.0083 | 99.5067
11 | 1.2368 | 0.01301 | 0.0108 | 95.0653
11.5 | 1.2753 | 0.01416 | 0.0149 | 90.0636
12 | 1.3056 | 0.01574 | 0.0199 | 82.9479
12.5 | 1.3198 | 0.01758 | 0.0273 | 75.0739
13 | 1.3096 | 0.02098 | 0.0355 | 62.4214
13.5 | 1.3189 | 0.02442 | 0.0385 | 54.009
14 | 1.3317 | 0.02815 | 0.0399 | 47.3073
14.5 | 1.3136 | 0.03534 | 0.0394 | 37.1703
15 | 1.2709 | 0.04599 | 0.036 | 27.6343
15.5 | 1.2605 | 0.05381 | 0.033 | 23.425
16 | 1.2251 | 0.06581 | 0.0269 | 18.6157
16.5 | 1.15 | 0.08555 | 0.0154 | 13.4424
17 | 1.1618 | 0.09176 | 0.0131 | 12.6613
17.5 | 1.0665 | 0.11578 | 0.0007 | 9.2114
18 | 1.0003 | 0.135 | -0.0083 | 7.4096
18.5 | 0.9261 | 0.15813 | -0.0204 | 5.8566
19 | 0.8882 | 0.17671 | -0.0308 | 5.0263

## 103. Re 8M Mach 0.50 (1)
BIGFOIL.COM POLAR EXPORT
e171
EPPLER 171 |  |  |  | Cl Max: | 1.089 | at alpha= | 20 | deg
JavaFoil+Calcfoil stall+Eppler ext transition |  |  |  | L/D Max: | 111.839 | at alpha= | 6.5 | deg
Re: | 8000000 |  |  | Cd Min: | 0.00479 | at alpha= | 0 | deg
Mach: | 0.5 |  |  | Cl=0 at alpha= | 0 | deg
|  |  |  | @ Cl=0.1, Cd= | 0.0049056
|  |  |  | @ Cl=0.4, Cd= | 0.0058715
|  |  |  | @ Cl=0.6, Cd= | 0.076343
alpha (deg) | Cl | Cd | Cm | Cl/Cd
-20 | -1.089 | 0.14628 | 0.018 | -7.446
-19.5 | -1.059 | 0.14418 | 0.017 | -7.346
-19 | -1.036 | 0.14777 | 0.017 | -7.014
-18.5 | -1.015 | 0.13485 | 0.017 | -7.53
-18 | -0.989 | 0.12718 | 0.016 | -7.78
-17.5 | -0.96 | 0.12265 | 0.016 | -7.828
-17 | -0.929 | 0.1217 | 0.015 | -7.63
-16.5 | -0.898 | 0.11955 | 0.014 | -7.51
-16 | -0.868 | 0.11616 | 0.013 | -7.474
-15.5 | -0.847 | 0.11609 | 0.013 | -7.292
-15 | -0.821 | 0.10904 | 0.013 | -7.526
-14.5 | -0.792 | 0.10409 | 0.012 | -7.608
-14 | -0.764 | 0.09764 | 0.011 | -7.821
-13.5 | -0.733 | 0.09569 | 0.01 | -7.664
-13 | -0.705 | 0.09235 | 0.01 | -7.639
-12.5 | -0.682 | 0.08969 | 0.01 | -7.604
-12 | -0.656 | 0.08306 | 0.01 | -7.894
-11.5 | -0.623 | 0.09118 | 0.008 | -6.827
-11 | -0.599 | 0.07337 | 0.008 | -8.163
-10.5 | -0.575 | 0.06674 | 0.008 | -8.609
-10 | -0.544 | 0.07159 | 0.007 | -7.598
-9.5 | -0.523 | 0.06004 | 0.008 | -8.715
-9 | -0.578 | 0.01835 | 0.012 | -31.471
-8.5 | -0.562 | 0.01427 | 0.012 | -39.407
-8 | -0.536 | 0.01267 | 0.011 | -42.298
-7.5 | -0.768 | 0.01221 | 0.011 | -62.935
-7 | -0.836 | 0.01082 | 0.01 | -77.326
-6.5 | -0.815 | 0.00729 | 0.009 | -111.839
-6 | -0.775 | 0.00751 | 0.009 | -103.236
-5.5 | -0.724 | 0.0072 | 0.008 | -100.571
-5 | -0.668 | 0.00686 | 0.007 | -97.372
-4.5 | -0.607 | 0.00626 | 0.007 | -96.998
-4 | -0.544 | 0.0058 | 0.006 | -93.763
-3.5 | -0.478 | 0.00625 | 0.005 | -76.436
-3 | -0.411 | 0.00592 | 0.004 | -69.341
-2.5 | -0.343 | 0.00562 | 0.004 | -61.012
-2 | -0.274 | 0.00536 | 0.003 | -51.236
-1.5 | -0.206 | 0.00513 | 0.002 | -40.184
-1 | -0.137 | 0.00496 | 0.001 | -27.715
-0.5 | -0.069 | 0.00486 | 0.001 | -14.136
0 | 0 | 0.00479 | 0 | 0
0.5 | 0.069 | 0.00486 | -0.001 | 14.145
1 | 0.137 | 0.00496 | -0.001 | 27.732
1.5 | 0.206 | 0.00513 | -0.002 | 40.205
2 | 0.275 | 0.00536 | -0.003 | 51.264
2.5 | 0.343 | 0.00562 | -0.004 | 61.045
3 | 0.411 | 0.00592 | -0.004 | 69.38
3.5 | 0.478 | 0.00625 | -0.005 | 76.48
4 | 0.544 | 0.0058 | -0.006 | 93.836
4.5 | 0.607 | 0.00626 | -0.007 | 96.998
5 | 0.668 | 0.00686 | -0.007 | 97.372
5.5 | 0.724 | 0.0072 | -0.008 | 100.571
6 | 0.775 | 0.00751 | -0.009 | 103.236
6.5 | 0.815 | 0.00729 | -0.009 | 111.839
7 | 0.836 | 0.01082 | -0.01 | 77.322
7.5 | 0.768 | 0.01215 | -0.011 | 63.233
8 | 0.536 | 0.01267 | -0.011 | 42.298
8.5 | 0.562 | 0.01427 | -0.012 | 39.407
9 | 0.579 | 0.01793 | -0.012 | 32.318
9.5 | 0.521 | 0.06155 | -0.008 | 8.47
10 | 0.544 | 0.07131 | -0.007 | 7.631
10.5 | 0.572 | 0.06838 | -0.008 | 8.37
11 | 0.599 | 0.07554 | -0.008 | 7.924
11.5 | 0.622 | 0.09402 | -0.008 | 6.621
12 | 0.656 | 0.08353 | -0.01 | 7.848
12.5 | 0.683 | 0.0895 | -0.01 | 7.627
13 | 0.705 | 0.09054 | -0.01 | 7.792
13.5 | 0.733 | 0.09574 | -0.01 | 7.661
14 | 0.763 | 0.09874 | -0.011 | 7.726
14.5 | 0.792 | 0.10367 | -0.012 | 7.643
15 | 0.821 | 0.10872 | -0.013 | 7.55
15.5 | 0.847 | 0.11649 | -0.013 | 7.27
16 | 0.868 | 0.11605 | -0.013 | 7.48
16.5 | 0.898 | 0.12069 | -0.014 | 7.441
17 | 0.928 | 0.12215 | -0.015 | 7.601
17.5 | 0.96 | 0.12292 | -0.016 | 7.807
18 | 0.99 | 0.12563 | -0.017 | 7.884
18.5 | 1.016 | 0.13481 | -0.017 | 7.533
19 | 1.036 | 0.14969 | -0.017 | 6.921
19.5 | 1.059 | 0.14408 | -0.017 | 7.351
20 | 1.089 | 0.14501 | -0.017 | 7.512

## 104. Re 8M Mach 0.50 (2)
BIGFOIL.COM POLAR EXPORT
e171
EPPLER 171 |  |  |  | Cl Max: | 0.9571 | at alpha= | 8 | deg
XFOIL ncrit=9 |  |  |  | L/D Max: | 96.3905 | at alpha= | 6.5 | deg
Re: | 8000000 |  |  | Cd Min: | 0.12228 | at alpha= | 13 | deg
Mach: | 0.5 |  |  | Cl=0 at alpha= | 0 | deg
|  |  |  | @ Cl=0.1, Cd= | 0.0042294
|  |  |  | @ Cl=0.4, Cd= | 0.0055532
|  |  |  | @ Cl=0.6, Cd= | 0.007002
alpha (deg) | Cl | Cd | Cm | Cl/Cd
-13 | -0.7139 | 0.12226 | 0.0016 | -5.8392
-12.5 | -0.7328 | 0.10966 | -0.0045 | -6.6825
-12 | -0.7543 | 0.09712 | -0.0105 | -7.7667
-11.5 | -0.7811 | 0.08408 | -0.0165 | -9.29
-11 | -0.8029 | 0.07089 | -0.0238 | -11.326
-10.5 | -0.8337 | 0.05735 | -0.033 | -14.5371
-10 | -0.864 | 0.04591 | -0.0402 | -18.8194
-9.5 | -0.8891 | 0.03537 | -0.047 | -25.1371
-9 | -0.9009 | 0.0242 | -0.0571 | -37.2273
-8.5 | -0.931 | 0.0194 | -0.0482 | -47.9897
-8 | -0.9566 | 0.01543 | -0.0347 | -61.9961
-7.5 | -0.9503 | 0.01176 | -0.0238 | -80.8078
-7 | -0.9104 | 0.00968 | -0.0164 | -94.0496
-6.5 | -0.8493 | 0.0088 | -0.0124 | -96.5114
-6 | -0.784 | 0.00823 | -0.0096 | -95.2612
-5.5 | -0.7176 | 0.00778 | -0.0076 | -92.2365
-5 | -0.651 | 0.00739 | -0.006 | -88.092
-4.5 | -0.5868 | 0.00688 | -0.0044 | -85.2907
-4 | -0.5225 | 0.0064 | -0.003 | -81.6406
-3.5 | -0.4579 | 0.00595 | -0.002 | -76.958
-3 | -0.3935 | 0.00553 | -0.0012 | -71.1573
-2.5 | -0.3294 | 0.00511 | -0.0006 | -64.4618
-2 | -0.2648 | 0.00475 | -0.0001 | -55.7474
-1.5 | -0.2009 | 0.00437 | 0.0003 | -45.9725
-0.5 | -0.0673 | 0.00413 | 0.0002 | -16.2954
0 | 0 | 0.00409 | 0 | 0
1.5 | 0.2009 | 0.00437 | -0.0003 | 45.9725
2.5 | 0.3294 | 0.0051 | 0.0006 | 64.5882
3 | 0.3937 | 0.00551 | 0.0012 | 71.4519
3.5 | 0.4579 | 0.00595 | 0.002 | 76.958
4.5 | 0.5866 | 0.0069 | 0.0044 | 85.0145
5 | 0.651 | 0.00739 | 0.006 | 88.092
5.5 | 0.7177 | 0.00778 | 0.0076 | 92.2494
6 | 0.7839 | 0.00823 | 0.0097 | 95.2491
6.5 | 0.8492 | 0.00881 | 0.0124 | 96.3905
7 | 0.9106 | 0.00968 | 0.0163 | 94.0702
7.5 | 0.9509 | 0.01172 | 0.0237 | 81.1348
8 | 0.9571 | 0.01542 | 0.0347 | 62.0687
8.5 | 0.932 | 0.01936 | 0.0481 | 48.1405
9 | 0.8978 | 0.02439 | 0.0573 | 36.8102
9.5 | 0.8927 | 0.03497 | 0.0473 | 25.5276
10 | 0.8638 | 0.0461 | 0.0399 | 18.7375
10.5 | 0.8347 | 0.05746 | 0.0327 | 14.5266
11 | 0.8055 | 0.07075 | 0.0237 | 11.3852
11.5 | 0.7792 | 0.0847 | 0.0158 | 9.1995
12 | 0.7546 | 0.09744 | 0.01 | 7.7443
12.5 | 0.7335 | 0.10998 | 0.0039 | 6.6694
13 | 0.7165 | 0.12228 | -0.0019 | 5.8595

## 105. Re 10M Mach 0.00 (1)
BIGFOIL.COM POLAR EXPORT
e171
EPPLER 171 |  |  |  | Cl Max: | 0.978 | at alpha= | 10.5 | deg
JavaFoil+Calcfoil stall+Eppler ext transition |  |  |  | L/D Max: | 124.837 | at alpha= | 9.5 | deg
Re: | 10000000 |  |  | Cd Min: | 0.00476 | at alpha= | -0.5 | deg
Mach: | 0 |  |  | Cl=0 at alpha= | 0 | deg
|  |  |  | @ Cl=0.1, Cd= | 0.0048549
|  |  |  | @ Cl=0.4, Cd= | 0.0057463
|  |  |  | @ Cl=0.6, Cd= | 0.0067764
alpha (deg) | Cl | Cd | Cm | Cl/Cd
-15.5 | -0.645 | 0.09504 | 0.012 | -6.786
-15 | -0.679 | 0.08378 | 0.013 | -8.107
-14.5 | -0.724 | 0.06571 | 0.013 | -11.011
-14 | -0.801 | 0.03376 | 0.015 | -23.727
-13.5 | -0.84 | 0.02749 | 0.015 | -30.554
-13 | -0.878 | 0.02195 | 0.015 | -40.003
-12.5 | -0.914 | 0.01766 | 0.015 | -51.761
-12 | -0.943 | 0.01509 | 0.014 | -62.505
-11.5 | -0.966 | 0.01335 | 0.014 | -72.36
-11 | -0.977 | 0.01237 | 0.013 | -78.927
-10.5 | -0.978 | 0.0117 | 0.013 | -83.595
-10 | -0.971 | 0.011 | 0.012 | -88.264
-9.5 | -0.958 | 0.00767 | 0.012 | -124.837
-9 | -0.937 | 0.00802 | 0.011 | -116.93
-8.5 | -0.911 | 0.00771 | 0.011 | -118.146
-8 | -0.878 | 0.00739 | 0.01 | -118.762
-7.5 | -0.84 | 0.00713 | 0.009 | -117.822
-7 | -0.797 | 0.0069 | 0.009 | -115.412
-6.5 | -0.747 | 0.0067 | 0.008 | -111.565
-6 | -0.695 | 0.00733 | 0.007 | -94.857
-5.5 | -0.642 | 0.00712 | 0.007 | -90.081
-5 | -0.586 | 0.00667 | 0.006 | -87.887
-4.5 | -0.53 | 0.00635 | 0.006 | -83.52
-4 | -0.473 | 0.00605 | 0.005 | -78.229
-3.5 | -0.415 | 0.00582 | 0.004 | -71.34
-3 | -0.356 | 0.00553 | 0.004 | -64.374
-2.5 | -0.297 | 0.00533 | 0.003 | -55.742
-2 | -0.238 | 0.00517 | 0.003 | -46.047
-1.5 | -0.178 | 0.00503 | 0.002 | -35.48
-1 | -0.119 | 0.0049 | 0.001 | -24.277
-0.5 | -0.06 | 0.00476 | 0.001 | -12.501
0 | 0 | 0.00476 | 0 | 0
0.5 | 0.06 | 0.00476 | -0.001 | 12.507
1 | 0.119 | 0.0049 | -0.001 | 24.29
1.5 | 0.179 | 0.00503 | -0.002 | 35.495
2 | 0.238 | 0.00517 | -0.003 | 46.068
2.5 | 0.297 | 0.00533 | -0.003 | 55.768
3 | 0.356 | 0.00553 | -0.004 | 64.405
3.5 | 0.415 | 0.00582 | -0.004 | 71.384
4 | 0.473 | 0.00605 | -0.005 | 78.269
4.5 | 0.53 | 0.00635 | -0.006 | 83.564
5 | 0.587 | 0.00667 | -0.006 | 87.948
5.5 | 0.642 | 0.00712 | -0.007 | 90.132
6 | 0.696 | 0.00733 | -0.007 | 94.912
6.5 | 0.748 | 0.0067 | -0.008 | 111.633
7 | 0.797 | 0.0069 | -0.009 | 115.412
7.5 | 0.84 | 0.00713 | -0.009 | 117.822
8 | 0.878 | 0.00739 | -0.01 | 118.762
8.5 | 0.911 | 0.00771 | -0.011 | 118.146
9 | 0.937 | 0.00802 | -0.011 | 116.93
9.5 | 0.958 | 0.00767 | -0.012 | 124.837
10 | 0.971 | 0.011 | -0.012 | 88.264
10.5 | 0.978 | 0.0117 | -0.013 | 83.595
11 | 0.977 | 0.01237 | -0.013 | 78.927
11.5 | 0.966 | 0.01335 | -0.014 | 72.36
12 | 0.943 | 0.01509 | -0.014 | 62.505
12.5 | 0.914 | 0.01766 | -0.015 | 51.761
13 | 0.878 | 0.02195 | -0.015 | 40.003
13.5 | 0.84 | 0.02749 | -0.015 | 30.554
14 | 0.801 | 0.03376 | -0.015 | 23.727
14.5 | 0.724 | 0.06571 | -0.013 | 11.011
15 | 0.679 | 0.08378 | -0.013 | 8.107
15.5 | 0.645 | 0.09504 | -0.012 | 6.786

## 106. Re 10M Mach 0.00 (2)
BIGFOIL.COM POLAR EXPORT
e171
EPPLER 171 |  |  |  | Cl Max: | 1.6129 | at alpha= | 18.5 | deg
XFOIL ncrit=9 |  |  |  | L/D Max: | 112.537 | at alpha= | 10.5 | deg
Re: | 10000000 |  |  | Cd Min: | 0.06055 | at alpha= | 20 | deg
Mach: | 0 |  |  | Cl=0 at alpha= | 0 | deg
|  |  |  | @ Cl=0.1, Cd= | 0.0040614
|  |  |  | @ Cl=0.4, Cd= | 0.0055335
|  |  |  | @ Cl=0.6, Cd= | 0.0067032
alpha (deg) | Cl | Cd | Cm | Cl/Cd
-20 | -1.5729 | 0.05682 | -0.0264 | -27.6822
-19.5 | -1.5911 | 0.04868 | -0.0292 | -32.6849
-19 | -1.5798 | 0.04449 | -0.0302 | -35.5091
-18.5 | -1.586 | 0.03854 | -0.0313 | -41.152
-17.5 | -1.5769 | 0.02953 | -0.0318 | -53.3999
-17 | -1.5693 | 0.02567 | -0.0312 | -61.1336
-16.5 | -1.5408 | 0.02386 | -0.0307 | -64.5767
-16 | -1.5175 | 0.02173 | -0.0295 | -69.8343
-15.5 | -1.5039 | 0.01913 | -0.0268 | -78.6147
-15 | -1.4835 | 0.01767 | -0.023 | -83.9559
-14.5 | -1.4545 | 0.01699 | -0.0194 | -85.6092
-14 | -1.4319 | 0.01602 | -0.0144 | -89.382
-13.5 | -1.3954 | 0.01523 | -0.0119 | -91.6218
-13 | -1.362 | 0.01411 | -0.0088 | -96.5273
-12.5 | -1.3253 | 0.01311 | -0.006 | -101.0908
-12 | -1.2865 | 0.01223 | -0.0035 | -105.1922
-11.5 | -1.2462 | 0.01144 | -0.0011 | -108.9336
-11 | -1.1906 | 0.01072 | -0.0019 | -111.0634
-10.5 | -1.1312 | 0.01 | -0.0034 | -113.12
-10 | -1.0771 | 0.00957 | -0.0037 | -112.5496
-9.5 | -1.0287 | 0.00927 | -0.0026 | -110.9709
-9 | -0.978 | 0.00894 | -0.002 | -109.396
-8.5 | -0.9263 | 0.00861 | -0.0015 | -107.5842
-8 | -0.8748 | 0.0082 | -0.0009 | -106.6829
-7.5 | -0.8219 | 0.00789 | -0.0006 | -104.1698
-7 | -0.7688 | 0.00757 | -0.0003 | -101.5588
-6.5 | -0.7152 | 0.00727 | -0.0001 | -98.3769
-6 | -0.6608 | 0.00701 | 0 | -94.2653
-5.5 | -0.606 | 0.00678 | 0 | -89.3805
-5 | -0.5518 | 0.00646 | 0.0002 | -85.418
-4.5 | -0.4977 | 0.0061 | 0.0003 | -81.5902
-4 | -0.4432 | 0.00577 | 0.0004 | -76.8111
-3.5 | -0.3884 | 0.00547 | 0.0005 | -71.0055
-3 | -0.3335 | 0.00518 | 0.0005 | -64.3822
-2.5 | -0.2791 | 0.00482 | 0.0006 | -57.9046
-2 | -0.2238 | 0.00456 | 0.0006 | -49.0789
-1.5 | -0.169 | 0.00426 | 0.0006 | -39.6714
-1 | -0.1131 | 0.00409 | 0.0004 | -27.6528
-0.5 | -0.0567 | 0.004 | 0.0002 | -14.175
0 | 0 | 0.00397 | 0 | 0
0.5 | 0.0567 | 0.004 | -0.0002 | 14.175
1 | 0.1131 | 0.00408 | -0.0005 | 27.7206
1.5 | 0.169 | 0.00426 | -0.0006 | 39.6714
2 | 0.2238 | 0.00456 | -0.0006 | 49.0789
2.5 | 0.2791 | 0.00482 | -0.0006 | 57.9046
3 | 0.3336 | 0.00517 | -0.0005 | 64.5261
3.5 | 0.3884 | 0.00547 | -0.0005 | 71.0055
4 | 0.4432 | 0.00577 | -0.0004 | 76.8111
4.5 | 0.4974 | 0.00613 | -0.0003 | 81.1419
5 | 0.5518 | 0.00646 | -0.0002 | 85.418
6 | 0.6608 | 0.00701 | 0 | 94.2653
6.5 | 0.7152 | 0.00727 | 0.0001 | 98.3769
7 | 0.7688 | 0.00757 | 0.0003 | 101.5588
7.5 | 0.8219 | 0.00789 | 0.0006 | 104.1698
8 | 0.8747 | 0.00821 | 0.0009 | 106.5408
8.5 | 0.9266 | 0.00859 | 0.0014 | 107.8696
9 | 0.9779 | 0.00893 | 0.002 | 109.5073
9.5 | 1.0288 | 0.00926 | 0.0026 | 111.1015
10 | 1.0768 | 0.00959 | 0.0037 | 112.2836
10.5 | 1.131 | 0.01005 | 0.0035 | 112.5373
11 | 1.191 | 0.01072 | 0.0018 | 111.1007
11.5 | 1.2462 | 0.01144 | 0.0011 | 108.9336
12 | 1.2864 | 0.01225 | 0.0035 | 105.0122
12.5 | 1.3257 | 0.01311 | 0.006 | 101.1213
13 | 1.3617 | 0.01416 | 0.0088 | 96.1653
13.5 | 1.3987 | 0.01505 | 0.0113 | 92.9369
14 | 1.4356 | 0.01582 | 0.0138 | 90.7459
14.5 | 1.4573 | 0.01692 | 0.0189 | 86.1288
15 | 1.4722 | 0.01833 | 0.0244 | 80.3164
15.5 | 1.5004 | 0.01949 | 0.0269 | 76.9831
16 | 1.5258 | 0.02125 | 0.0287 | 71.8024
16.5 | 1.5403 | 0.02411 | 0.0303 | 63.8864
18 | 1.5549 | 0.03702 | 0.031 | 42.0016
18.5 | 1.6129 | 0.03598 | 0.0311 | 44.8277
19 | 1.597 | 0.04288 | 0.03 | 37.2435
19.5 | 1.5893 | 0.04925 | 0.0284 | 32.2701
20 | 1.5481 | 0.06055 | 0.0243 | 25.5673

## 107. Re 10M Mach 0.10 (1)
BIGFOIL.COM POLAR EXPORT
e171
EPPLER 171 |  |  |  | Cl Max: | 0.969 | at alpha= | 10.5 | deg
JavaFoil+Calcfoil stall+Eppler ext transition |  |  |  | L/D Max: | 123.195 | at alpha= | 9.5 | deg
Re: | 10000000 |  |  | Cd Min: | 0.00475 | at alpha= | 0 | deg
Mach: | 0.1 |  |  | Cl=0 at alpha= | 0 | deg
|  |  |  | @ Cl=0.1, Cd= | 0.0048733
|  |  |  | @ Cl=0.4, Cd= | 0.0057408
|  |  |  | @ Cl=0.6, Cd= | 0.10127
alpha (deg) | Cl | Cd | Cm | Cl/Cd
-15.5 | -0.596 | 0.10127 | 0.011 | -5.882
-15 | -0.63 | 0.09202 | 0.012 | -6.851
-14.5 | -0.668 | 0.08069 | 0.012 | -8.279
-14 | -0.751 | 0.0411 | 0.015 | -18.272
-13.5 | -0.794 | 0.0332 | 0.015 | -23.923
-13 | -0.839 | 0.02561 | 0.015 | -32.748
-12.5 | -0.883 | 0.01923 | 0.015 | -45.945
-12 | -0.919 | 0.01585 | 0.014 | -57.995
-11.5 | -0.948 | 0.01375 | 0.014 | -68.983
-11 | -0.964 | 0.01261 | 0.013 | -76.456
-10.5 | -0.969 | 0.01188 | 0.013 | -81.594
-10 | -0.966 | 0.01115 | 0.012 | -86.635
-9.5 | -0.955 | 0.00775 | 0.012 | -123.195
-9 | -0.937 | 0.00812 | 0.011 | -115.334
-8.5 | -0.912 | 0.00773 | 0.011 | -117.944
-8 | -0.88 | 0.00746 | 0.01 | -117.918
-7.5 | -0.842 | 0.00716 | 0.009 | -117.62
-7 | -0.8 | 0.00689 | 0.009 | -116.002
-6.5 | -0.75 | 0.00672 | 0.008 | -111.691
-6 | -0.698 | 0.00739 | 0.008 | -94.544
-5.5 | -0.645 | 0.00711 | 0.007 | -90.623
-5 | -0.589 | 0.00669 | 0.006 | -88.132
-4.5 | -0.533 | 0.00633 | 0.006 | -84.11
-4 | -0.475 | 0.00607 | 0.005 | -78.315
-3.5 | -0.417 | 0.00581 | 0.004 | -71.801
-3 | -0.358 | 0.00557 | 0.004 | -64.27
-2.5 | -0.299 | 0.00532 | 0.003 | -56.184
-2 | -0.239 | 0.00515 | 0.003 | -46.416
-1.5 | -0.179 | 0.00504 | 0.002 | -35.605
-1 | -0.12 | 0.00492 | 0.001 | -24.31
-0.5 | -0.06 | 0.00478 | 0.001 | -12.516
0 | 0 | 0.00475 | 0 | 0
0.5 | 0.06 | 0.00478 | -0.001 | 12.522
1 | 0.12 | 0.00492 | -0.001 | 24.323
1.5 | 0.179 | 0.00504 | -0.002 | 35.621
2 | 0.239 | 0.00515 | -0.003 | 46.437
2.5 | 0.299 | 0.00532 | -0.003 | 56.21
3 | 0.358 | 0.00557 | -0.004 | 64.301
3.5 | 0.417 | 0.00581 | -0.004 | 71.845
4 | 0.476 | 0.00607 | -0.005 | 78.356
4.5 | 0.533 | 0.00633 | -0.006 | 84.155
5 | 0.59 | 0.00669 | -0.006 | 88.192
5.5 | 0.645 | 0.00711 | -0.007 | 90.675
6 | 0.699 | 0.00739 | -0.008 | 94.6
6.5 | 0.75 | 0.00672 | -0.008 | 111.691
7 | 0.8 | 0.00689 | -0.009 | 116.002
7.5 | 0.842 | 0.00716 | -0.009 | 117.62
8 | 0.88 | 0.00746 | -0.01 | 117.918
8.5 | 0.912 | 0.00773 | -0.011 | 117.944
9 | 0.937 | 0.00812 | -0.011 | 115.334
9.5 | 0.955 | 0.00775 | -0.012 | 123.195
10 | 0.966 | 0.01115 | -0.012 | 86.635
10.5 | 0.969 | 0.01188 | -0.013 | 81.594
11 | 0.964 | 0.01261 | -0.013 | 76.456
11.5 | 0.948 | 0.01375 | -0.014 | 68.983
12 | 0.919 | 0.01585 | -0.014 | 57.995
12.5 | 0.883 | 0.01923 | -0.015 | 45.945
13 | 0.839 | 0.02561 | -0.015 | 32.748
13.5 | 0.794 | 0.0332 | -0.015 | 23.923
14 | 0.751 | 0.0411 | -0.015 | 18.272
14.5 | 0.668 | 0.08069 | -0.012 | 8.279
15 | 0.63 | 0.09202 | -0.012 | 6.851
15.5 | 0.596 | 0.10127 | -0.011 | 5.882

## 108. Re 10M Mach 0.10 (2)
BIGFOIL.COM POLAR EXPORT
e171
EPPLER 171 |  |  |  | Cl Max: | 1.5898 | at alpha= | 18.5 | deg
XFOIL ncrit=9 |  |  |  | L/D Max: | 111.458 | at alpha= | 10.5 | deg
Re: | 10000000 |  |  | Cd Min: | 0.07312 | at alpha= | 20 | deg
Mach: | 0.1 |  |  | Cl=0 at alpha= | 0 | deg
|  |  |  | @ Cl=0.1, Cd= | 0.0040682
|  |  |  | @ Cl=0.4, Cd= | 0.0055223
|  |  |  | @ Cl=0.6, Cd= | 0.0067431
alpha (deg) | Cl | Cd | Cm | Cl/Cd
-20 | -1.5186 | 0.0674 | -0.0239 | -22.5312
-19.5 | -1.5486 | 0.05697 | -0.0282 | -27.1827
-19 | -1.5413 | 0.05179 | -0.0299 | -29.7606
-18.5 | -1.5567 | 0.04423 | -0.0321 | -35.1956
-18 | -1.6014 | 0.03422 | -0.0337 | -46.7972
-17.5 | -1.5619 | 0.03312 | -0.0337 | -47.1588
-17 | -1.5606 | 0.02834 | -0.0336 | -55.067
-16.5 | -1.5332 | 0.0262 | -0.0332 | -58.5191
-16 | -1.5124 | 0.02361 | -0.0322 | -64.0576
-15.5 | -1.5032 | 0.02034 | -0.03 | -73.9036
-15 | -1.481 | 0.01855 | -0.0271 | -79.8383
-14.5 | -1.4495 | 0.01773 | -0.0241 | -81.7541
-14 | -1.4318 | 0.01662 | -0.0183 | -86.1492
-13.5 | -1.3991 | 0.01579 | -0.0148 | -88.6067
-13 | -1.3643 | 0.01479 | -0.0117 | -92.2448
-12.5 | -1.33 | 0.01362 | -0.0084 | -97.6505
-12 | -1.2928 | 0.01259 | -0.0055 | -102.6847
-11.5 | -1.2531 | 0.01171 | -0.0027 | -107.0111
-11 | -1.199 | 0.01094 | -0.003 | -109.5978
-10.5 | -1.1391 | 0.01018 | -0.0044 | -111.8959
-10 | -1.084 | 0.00971 | -0.0046 | -111.6375
-9.5 | -1.0354 | 0.00938 | -0.0034 | -110.3838
-9 | -0.9846 | 0.00901 | -0.0026 | -109.2786
-8.5 | -0.9324 | 0.00868 | -0.002 | -107.4194
-8 | -0.8803 | 0.00827 | -0.0014 | -106.445
-7.5 | -0.8271 | 0.00794 | -0.001 | -104.1688
-7 | -0.7737 | 0.0076 | -0.0006 | -101.8026
-6.5 | -0.7197 | 0.0073 | -0.0004 | -98.589
-6 | -0.6649 | 0.00704 | -0.0002 | -94.446
-5.5 | -0.6097 | 0.0068 | -0.0001 | -89.6618
-5 | -0.5551 | 0.00648 | 0 | -85.6636
-4.5 | -0.5006 | 0.00612 | 0.0002 | -81.7974
-4 | -0.4458 | 0.00578 | 0.0004 | -77.128
-3.5 | -0.3907 | 0.00547 | 0.0004 | -71.426
-3 | -0.3354 | 0.00518 | 0.0005 | -64.749
-2.5 | -0.2807 | 0.00483 | 0.0006 | -58.1159
-2 | -0.2251 | 0.00457 | 0.0005 | -49.256
-1.5 | -0.1699 | 0.00426 | 0.0006 | -39.8826
-1 | -0.1137 | 0.00409 | 0.0004 | -27.7995
-0.5 | -0.057 | 0.004 | 0.0002 | -14.25
0 | 0 | 0.00397 | 0 | 0
0.5 | 0.057 | 0.004 | -0.0002 | 14.25
1 | 0.1137 | 0.00409 | -0.0004 | 27.7995
1.5 | 0.17 | 0.00426 | -0.0006 | 39.9061
2 | 0.2251 | 0.00457 | -0.0005 | 49.256
2.5 | 0.2807 | 0.00483 | -0.0006 | 58.1159
3 | 0.3355 | 0.00517 | -0.0005 | 64.8936
3.5 | 0.3907 | 0.00547 | -0.0004 | 71.426
4 | 0.4458 | 0.00578 | -0.0004 | 77.128
4.5 | 0.5003 | 0.00615 | -0.0002 | 81.3496
5 | 0.5551 | 0.00648 | 0 | 85.6636
5.5 | 0.6097 | 0.0068 | 0.0001 | 89.6618
6 | 0.6648 | 0.00704 | 0.0002 | 94.4318
6.5 | 0.7197 | 0.0073 | 0.0004 | 98.589
7 | 0.7737 | 0.0076 | 0.0006 | 101.8026
7.5 | 0.8271 | 0.00794 | 0.001 | 104.1688
8 | 0.8803 | 0.00828 | 0.0014 | 106.3164
8.5 | 0.9325 | 0.00867 | 0.002 | 107.5548
9 | 0.9845 | 0.009 | 0.0026 | 109.3889
9.5 | 1.0357 | 0.00936 | 0.0033 | 110.6517
10 | 1.0836 | 0.00975 | 0.0047 | 111.1385
10.5 | 1.1391 | 0.01022 | 0.0044 | 111.4579
11 | 1.1995 | 0.01094 | 0.0029 | 109.6435
11.5 | 1.2531 | 0.01171 | 0.0027 | 107.0111
12 | 1.2927 | 0.01261 | 0.0055 | 102.5139
12.5 | 1.3304 | 0.01362 | 0.0084 | 97.6799
13 | 1.3668 | 0.01465 | 0.0113 | 93.2969
13.5 | 1.4031 | 0.01557 | 0.0142 | 90.1156
14 | 1.438 | 0.0164 | 0.0173 | 87.6829
14.5 | 1.4527 | 0.01763 | 0.0236 | 82.3993
15 | 1.4694 | 0.01938 | 0.0281 | 75.8204
15.5 | 1.499 | 0.02084 | 0.03 | 71.929
16 | 1.5228 | 0.02293 | 0.0315 | 66.4108
16.5 | 1.5316 | 0.02656 | 0.0328 | 57.6657
17 | 1.5691 | 0.02777 | 0.0331 | 56.5034
17.5 | 1.5717 | 0.03241 | 0.0333 | 48.4943
18 | 1.5233 | 0.04278 | 0.0317 | 35.6078
18.5 | 1.5898 | 0.04089 | 0.0325 | 38.8799
19 | 1.5623 | 0.04959 | 0.0302 | 31.5043
19.5 | 1.5461 | 0.05768 | 0.0274 | 26.8048
20 | 1.4819 | 0.07312 | 0.0205 | 20.2667

## 109. Re 10M Mach 0.25 (1)
BIGFOIL.COM POLAR EXPORT
e171
EPPLER 171 |  |  |  | Cl Max: | 0.927 | at alpha= | 9.5 | deg
JavaFoil+Calcfoil stall+Eppler ext transition |  |  |  | L/D Max: | 118.64 | at alpha= | 9 | deg
Re: | 10000000 |  |  | Cd Min: | 0.00478 | at alpha= | 0 | deg
Mach: | 0.25 |  |  | Cl=0 at alpha= | 0 | deg
|  |  |  | @ Cl=0.1, Cd= | 0.0048972
|  |  |  | @ Cl=0.4, Cd= | 0.10376
|  |  |  | @ Cl=0.6, Cd= | 0.10376
alpha (deg) | Cl | Cd | Cm | Cl/Cd
-14.5 | -0.302 | 0.10376 | 0.01 | -2.913
-14 | -0.38 | 0.09549 | 0.01 | -3.981
-13.5 | -0.45 | 0.09165 | 0.009 | -4.908
-13 | -0.516 | 0.085 | 0.009 | -6.076
-12.5 | -0.58 | 0.07575 | 0.01 | -7.662
-12 | -0.689 | 0.03752 | 0.013 | -18.352
-11.5 | -0.774 | 0.02247 | 0.013 | -34.472
-11 | -0.843 | 0.01597 | 0.013 | -52.779
-10.5 | -0.891 | 0.01352 | 0.013 | -65.915
-10 | -0.918 | 0.0122 | 0.013 | -75.243
-9.5 | -0.927 | 0.01146 | 0.012 | -80.888
-9 | -0.925 | 0.00779 | 0.011 | -118.64
-8.5 | -0.911 | 0.0081 | 0.011 | -112.455
-8 | -0.887 | 0.00772 | 0.01 | -114.85
-7.5 | -0.855 | 0.00737 | 0.01 | -115.91
-7 | -0.815 | 0.0071 | 0.009 | -114.776
-6.5 | -0.766 | 0.00683 | 0.008 | -112.144
-6 | -0.715 | 0.00664 | 0.008 | -107.703
-5.5 | -0.661 | 0.00731 | 0.007 | -90.412
-5 | -0.604 | 0.00681 | 0.006 | -88.77
-4.5 | -0.547 | 0.00645 | 0.006 | -84.779
-4 | -0.488 | 0.00614 | 0.005 | -79.541
-3.5 | -0.428 | 0.00586 | 0.005 | -73.09
-3 | -0.368 | 0.0056 | 0.004 | -65.657
-2.5 | -0.307 | 0.00539 | 0.003 | -56.916
-2 | -0.246 | 0.00522 | 0.003 | -47.069
-1.5 | -0.184 | 0.00507 | 0.002 | -36.336
-1 | -0.123 | 0.00495 | 0.001 | -24.839
-0.5 | -0.061 | 0.00481 | 0.001 | -12.782
0 | 0 | 0.00478 | 0 | 0
0.5 | 0.062 | 0.00481 | -0.001 | 12.789
1 | 0.123 | 0.00495 | -0.001 | 24.853
1.5 | 0.184 | 0.00507 | -0.002 | 36.353
2 | 0.246 | 0.00522 | -0.003 | 47.091
2.5 | 0.307 | 0.00539 | -0.003 | 56.944
3 | 0.368 | 0.0056 | -0.004 | 65.69
3.5 | 0.429 | 0.00586 | -0.005 | 73.137
4 | 0.488 | 0.00614 | -0.005 | 79.595
4.5 | 0.547 | 0.00645 | -0.006 | 84.825
5 | 0.605 | 0.00681 | -0.006 | 88.832
5.5 | 0.661 | 0.00731 | -0.007 | 90.466
6 | 0.715 | 0.00664 | -0.008 | 107.703
6.5 | 0.766 | 0.00683 | -0.008 | 112.144
7 | 0.815 | 0.0071 | -0.009 | 114.776
7.5 | 0.855 | 0.00737 | -0.01 | 115.91
8 | 0.887 | 0.00772 | -0.01 | 114.85
8.5 | 0.911 | 0.0081 | -0.011 | 112.455
9 | 0.925 | 0.00779 | -0.011 | 118.64
9.5 | 0.927 | 0.01146 | -0.012 | 80.888
10 | 0.918 | 0.0122 | -0.013 | 75.243
10.5 | 0.891 | 0.01352 | -0.013 | 65.915
11 | 0.843 | 0.01597 | -0.013 | 52.779
11.5 | 0.774 | 0.02247 | -0.013 | 34.472
12 | 0.689 | 0.03752 | -0.013 | 18.352
12.5 | 0.58 | 0.07575 | -0.01 | 7.662
13 | 0.516 | 0.085 | -0.009 | 6.076
13.5 | 0.45 | 0.09165 | -0.009 | 4.908
14 | 0.38 | 0.09549 | -0.01 | 3.981
14.5 | 0.302 | 0.10376 | -0.009 | 2.913

## 110. Re 10M Mach 0.25 (2)
BIGFOIL.COM POLAR EXPORT
e171
EPPLER 171 |  |  |  | Cl Max: | 1.38 | at alpha= | 14 | deg
XFOIL ncrit=9 |  |  |  | L/D Max: | 107.389 | at alpha= | 9 | deg
Re: | 10000000 |  |  | Cd Min: | 0.21254 | at alpha= | -20 | deg
Mach: | 0.25 |  |  | Cl=0 at alpha= | 0 | deg
|  |  |  | @ Cl=0.1, Cd= | 0.0040733
|  |  |  | @ Cl=0.4, Cd= | 0.0055131
|  |  |  | @ Cl=0.6, Cd= | 0.0067631
alpha (deg) | Cl | Cd | Cm | Cl/Cd
-20 | -0.8383 | 0.21254 | 0.0499 | -3.9442
-19.5 | -0.8822 | 0.18783 | 0.0369 | -4.6968
-19 | -0.8764 | 0.17921 | 0.0319 | -4.8904
-18.5 | -0.9612 | 0.15036 | 0.0158 | -6.3927
-18 | -1.1611 | 0.10793 | -0.0063 | -10.7579
-17.5 | -1.1589 | 0.10041 | -0.0092 | -11.5417
-17 | -1.226 | 0.08156 | -0.0194 | -15.0319
-16.5 | -1.2482 | 0.07032 | -0.0252 | -17.7503
-16 | -1.2798 | 0.05843 | -0.0314 | -21.9031
-15.5 | -1.3429 | 0.04432 | -0.0378 | -30.3001
-15 | -1.373 | 0.03524 | -0.0402 | -38.9614
-14.5 | -1.3603 | 0.03089 | -0.0403 | -44.0369
-14 | -1.3654 | 0.02538 | -0.0395 | -53.7983
-13.5 | -1.3496 | 0.0222 | -0.0374 | -60.7928
-13 | -1.3248 | 0.02011 | -0.0343 | -65.8777
-12.5 | -1.3263 | 0.01737 | -0.0264 | -76.3558
-12 | -1.3066 | 0.01573 | -0.0198 | -83.0642
-11.5 | -1.2824 | 0.01375 | -0.0139 | -93.2655
-11 | -1.2432 | 0.0125 | -0.01 | -99.456
-10.5 | -1.1835 | 0.01129 | -0.0102 | -104.8273
-10 | -1.1215 | 0.01055 | -0.0106 | -106.3033
-9.5 | -1.0719 | 0.01006 | -0.0084 | -106.5507
-9 | -1.0202 | 0.0095 | -0.0066 | -107.3895
-8.5 | -0.9664 | 0.00904 | -0.0053 | -106.9027
-8 | -0.9112 | 0.00865 | -0.0043 | -105.341
-7.5 | -0.8562 | 0.00822 | -0.0034 | -104.1606
-7 | -0.8003 | 0.00786 | -0.0026 | -101.8193
-6.5 | -0.7441 | 0.0075 | -0.002 | -99.2133
-6 | -0.6872 | 0.0072 | -0.0015 | -95.4444
-5.5 | -0.63 | 0.00691 | -0.0011 | -91.1722
-5 | -0.5728 | 0.00663 | -0.0008 | -86.3952
-4 | -0.4603 | 0.00585 | -0.0001 | -78.6838
-3.5 | -0.4031 | 0.00553 | 0.0001 | -72.8933
-3 | -0.3461 | 0.00522 | 0.0002 | -66.3027
-2.5 | -0.2897 | 0.00485 | 0.0004 | -59.732
-2 | -0.2322 | 0.00459 | 0.0004 | -50.5882
-1.5 | -0.1754 | 0.00427 | 0.0005 | -41.0773
-1 | -0.1173 | 0.0041 | 0.0004 | -28.6098
-0.5 | -0.0589 | 0.00401 | 0.0002 | -14.6883
0 | 0 | 0.00397 | 0 | 0
0.5 | 0.0589 | 0.00401 | -0.0002 | 14.6883
1 | 0.1173 | 0.0041 | -0.0004 | 28.6098
1.5 | 0.1754 | 0.00427 | -0.0005 | 41.0773
2.5 | 0.2897 | 0.00485 | -0.0004 | 59.732
3 | 0.3461 | 0.00522 | -0.0002 | 66.3027
3.5 | 0.4031 | 0.00553 | -0.0001 | 72.8933
4 | 0.4602 | 0.00585 | 0.0001 | 78.6667
4.5 | 0.5167 | 0.00623 | 0.0004 | 82.9374
5 | 0.5728 | 0.00663 | 0.0008 | 86.3952
5.5 | 0.63 | 0.00691 | 0.0011 | 91.1722
6 | 0.6872 | 0.0072 | 0.0015 | 95.4444
6.5 | 0.744 | 0.0075 | 0.002 | 99.2
7 | 0.8002 | 0.00787 | 0.0026 | 101.6773
7.5 | 0.8563 | 0.00822 | 0.0033 | 104.1727
8 | 0.9112 | 0.00866 | 0.0044 | 105.2194
8.5 | 0.9664 | 0.00904 | 0.0053 | 106.9027
9 | 1.0202 | 0.0095 | 0.0066 | 107.3895
9.5 | 1.0726 | 0.01001 | 0.0083 | 107.1528
10.5 | 1.1838 | 0.01133 | 0.0101 | 104.4837
11 | 1.2438 | 0.01249 | 0.0099 | 99.5837
11.5 | 1.282 | 0.0138 | 0.014 | 92.8986
12 | 1.307 | 0.01574 | 0.0198 | 83.0368
12.5 | 1.3316 | 0.01721 | 0.0256 | 77.3736
13 | 1.3465 | 0.01888 | 0.0324 | 71.3189
13.5 | 1.3633 | 0.02134 | 0.0365 | 63.8847
14 | 1.38 | 0.02436 | 0.039 | 56.6502
14.5 | 1.3704 | 0.03017 | 0.0401 | 45.4226
15 | 1.3408 | 0.03872 | 0.0387 | 34.6281
15.5 | 1.333 | 0.0457 | 0.0368 | 29.1685
16 | 1.3008 | 0.05611 | 0.0324 | 23.183
16.5 | 1.2443 | 0.07134 | 0.0241 | 17.4418
17 | 1.2438 | 0.07931 | 0.0204 | 15.6828
17.5 | 1.1819 | 0.09723 | 0.0106 | 12.1557
18 | 0.9584 | 0.14419 | -0.0143 | 6.6468
18.5 | 1.0685 | 0.13171 | -0.0063 | 8.1125
19 | 0.9223 | 0.16837 | -0.026 | 5.4778

## 111. Re 10M Mach 0.50 (1)
BIGFOIL.COM POLAR EXPORT
e171
EPPLER 171 |  |  |  | Cl Max: | 1.09 | at alpha= | 20 | deg
JavaFoil+Calcfoil stall+Eppler ext transition |  |  |  | L/D Max: | 106.101 | at alpha= | 6 | deg
Re: | 10000000 |  |  | Cd Min: | 0.00489 | at alpha= | 0 | deg
Mach: | 0.5 |  |  | Cl=0 at alpha= | 0 | deg
|  |  |  | @ Cl=0.1, Cd= | 0.0049866
|  |  |  | @ Cl=0.4, Cd= | 0.0058463
|  |  |  | @ Cl=0.6, Cd= | 0.07331
alpha (deg) | Cl | Cd | Cm | Cl/Cd
-20 | -1.092 | 0.14463 | 0.018 | -7.552
-19.5 | -1.063 | 0.14176 | 0.017 | -7.496
-19 | -1.037 | 0.14545 | 0.017 | -7.132
-18.5 | -1.019 | 0.1292 | 0.017 | -7.889
-18 | -0.993 | 0.122 | 0.017 | -8.143
-17.5 | -0.966 | 0.11668 | 0.016 | -8.277
-17 | -0.933 | 0.11583 | 0.015 | -8.053
-16.5 | -0.9 | 0.11602 | 0.014 | -7.757
-16 | -0.87 | 0.1135 | 0.013 | -7.663
-15.5 | -0.847 | 0.11497 | 0.013 | -7.369
-15 | -0.823 | 0.10523 | 0.013 | -7.82
-14.5 | -0.794 | 0.10057 | 0.012 | -7.896
-14 | -0.767 | 0.0938 | 0.012 | -8.178
-13.5 | -0.735 | 0.09416 | 0.011 | -7.808
-13 | -0.706 | 0.09081 | 0.01 | -7.77
-12.5 | -0.683 | 0.08845 | 0.01 | -7.718
-12 | -0.657 | 0.08087 | 0.01 | -8.128
-11.5 | -0.623 | 0.08849 | 0.008 | -7.036
-11 | -0.602 | 0.07141 | 0.009 | -8.43
-10.5 | -0.585 | 0.05943 | 0.01 | -9.846
-10 | -0.545 | 0.07045 | 0.007 | -7.73
-9.5 | -0.53 | 0.05505 | 0.009 | -9.623
-9 | -0.581 | 0.01725 | 0.012 | -33.658
-8.5 | -0.565 | 0.01352 | 0.012 | -41.827
-8 | -0.537 | 0.01217 | 0.011 | -44.117
-7.5 | -0.769 | 0.01184 | 0.011 | -64.97
-7 | -0.837 | 0.01044 | 0.01 | -80.118
-6.5 | -0.815 | 0.00773 | 0.009 | -105.513
-6 | -0.775 | 0.0073 | 0.009 | -106.101
-5.5 | -0.725 | 0.00693 | 0.008 | -104.536
-5 | -0.668 | 0.0066 | 0.007 | -101.169
-4.5 | -0.607 | 0.00613 | 0.007 | -99.042
-4 | -0.544 | 0.00581 | 0.006 | -93.542
-3.5 | -0.478 | 0.00621 | 0.005 | -76.977
-3 | -0.411 | 0.00589 | 0.004 | -69.718
-2.5 | -0.343 | 0.00562 | 0.004 | -60.956
-2 | -0.274 | 0.00538 | 0.003 | -50.999
-1.5 | -0.206 | 0.00519 | 0.002 | -39.666
-1 | -0.137 | 0.00509 | 0.001 | -27.01
-0.5 | -0.069 | 0.0049 | 0.001 | -14.031
0 | 0 | 0.00489 | 0 | 0
0.5 | 0.069 | 0.0049 | -0.001 | 14.04
1 | 0.137 | 0.00509 | -0.001 | 27.026
1.5 | 0.206 | 0.00519 | -0.002 | 39.686
2 | 0.275 | 0.00538 | -0.003 | 51.026
2.5 | 0.343 | 0.00562 | -0.004 | 60.989
3 | 0.411 | 0.00589 | -0.004 | 69.757
3.5 | 0.478 | 0.00621 | -0.005 | 77.034
4 | 0.544 | 0.00581 | -0.006 | 93.615
4.5 | 0.607 | 0.00613 | -0.007 | 99.042
5 | 0.668 | 0.0066 | -0.007 | 101.169
5.5 | 0.725 | 0.00693 | -0.008 | 104.536
6 | 0.775 | 0.0073 | -0.009 | 106.101
6.5 | 0.815 | 0.00773 | -0.009 | 105.513
7 | 0.837 | 0.0104 | -0.01 | 80.436
7.5 | 0.769 | 0.01167 | -0.011 | 65.929
8 | 0.537 | 0.01217 | -0.011 | 44.117
8.5 | 0.565 | 0.01352 | -0.012 | 41.827
9 | 0.584 | 0.01642 | -0.012 | 35.601
9.5 | 0.525 | 0.05809 | -0.008 | 9.046
10 | 0.545 | 0.06995 | -0.007 | 7.788
10.5 | 0.577 | 0.06548 | -0.009 | 8.804
11 | 0.6 | 0.07331 | -0.008 | 8.183
11.5 | 0.623 | 0.091 | -0.008 | 6.842
12 | 0.657 | 0.08147 | -0.01 | 8.063
12.5 | 0.683 | 0.08785 | -0.01 | 7.779
13 | 0.706 | 0.08897 | -0.01 | 7.931
13.5 | 0.735 | 0.0931 | -0.011 | 7.896
14 | 0.766 | 0.09561 | -0.012 | 8.012
14.5 | 0.795 | 0.10027 | -0.013 | 7.924
15 | 0.824 | 0.10471 | -0.013 | 7.865
15.5 | 0.847 | 0.11406 | -0.013 | 7.43
16 | 0.87 | 0.11383 | -0.013 | 7.643
16.5 | 0.9 | 0.11642 | -0.014 | 7.73
17 | 0.933 | 0.11701 | -0.015 | 7.971
17.5 | 0.965 | 0.11727 | -0.016 | 8.23
18 | 0.994 | 0.12147 | -0.017 | 8.18
18.5 | 1.02 | 0.12869 | -0.017 | 7.922
19 | 1.037 | 0.14721 | -0.017 | 7.044
19.5 | 1.061 | 0.14521 | -0.017 | 7.307
20 | 1.09 | 0.14786 | -0.018 | 7.369

## 112. Re 10M Mach 0.50 (2)
BIGFOIL.COM POLAR EXPORT
e171
EPPLER 171 |  |  |  | Cl Max: | 0.9694 | at alpha= | 8 | deg
XFOIL ncrit=9 |  |  |  | L/D Max: | 100.993 | at alpha= | 6.5 | deg
Re: | 10000000 |  |  | Cd Min: | 0.1213 | at alpha= | 13 | deg
Mach: | 0.5 |  |  | Cl=0 at alpha= | 0 | deg
|  |  |  | @ Cl=0.1, Cd= | 0.0041041
|  |  |  | @ Cl=0.4, Cd= | 0.0054885
|  |  |  | @ Cl=0.6, Cd= | 0.0068132
alpha (deg) | Cl | Cd | Cm | Cl/Cd
-13 | -0.7241 | 0.12122 | 0.0017 | -5.9734
-12.5 | -0.7423 | 0.10875 | -0.0043 | -6.8257
-12 | -0.7635 | 0.09631 | -0.0104 | -7.9275
-11.5 | -0.7882 | 0.08351 | -0.0162 | -9.4384
-11 | -0.8094 | 0.07034 | -0.0237 | -11.507
-10.5 | -0.8406 | 0.05682 | -0.0329 | -14.7941
-9.5 | -0.8746 | 0.02995 | -0.0616 | -29.202
-9 | -0.9149 | 0.02361 | -0.0565 | -38.7505
-8.5 | -0.9451 | 0.01888 | -0.047 | -50.0583
-8 | -0.9689 | 0.01487 | -0.0335 | -65.158
-7.5 | -0.9609 | 0.0112 | -0.0225 | -85.7946
-7 | -0.9177 | 0.00924 | -0.0154 | -99.3182
-6.5 | -0.8544 | 0.00846 | -0.0117 | -100.9929
-6 | -0.7877 | 0.00795 | -0.0091 | -99.0818
-5.5 | -0.7211 | 0.0075 | -0.0071 | -96.1467
-5 | -0.654 | 0.00714 | -0.0056 | -91.5966
-4.5 | -0.5883 | 0.00672 | -0.0042 | -87.5446
-4 | -0.5235 | 0.00625 | -0.0029 | -83.76
-3.5 | -0.4585 | 0.00583 | -0.0019 | -78.6449
-3 | -0.3935 | 0.00545 | -0.0012 | -72.2018
-2.5 | -0.3292 | 0.00504 | -0.0005 | -65.3175
-2 | -0.264 | 0.00474 | -0.0002 | -55.6962
-1.5 | -0.1996 | 0.00438 | 0.0002 | -45.5708
-1 | -0.1338 | 0.00416 | 0.0003 | -32.1635
-0.5 | -0.0673 | 0.00405 | 0.0002 | -16.6173
0 | 0 | 0.00401 | 0 | 0
0.5 | 0.0673 | 0.00405 | -0.0002 | 16.6173
1 | 0.1338 | 0.00416 | -0.0003 | 32.1635
1.5 | 0.1997 | 0.00437 | -0.0002 | 45.6979
2 | 0.264 | 0.00474 | 0.0002 | 55.6962
2.5 | 0.3292 | 0.00504 | 0.0006 | 65.3175
3 | 0.3936 | 0.00545 | 0.0012 | 72.2202
3.5 | 0.4584 | 0.00584 | 0.0019 | 78.4932
4 | 0.5234 | 0.00625 | 0.0029 | 83.744
4.5 | 0.5879 | 0.00674 | 0.0042 | 87.2255
5 | 0.654 | 0.00714 | 0.0056 | 91.5966
5.5 | 0.7211 | 0.0075 | 0.0071 | 96.1467
6 | 0.7876 | 0.00796 | 0.0091 | 98.9447
6.5 | 0.8544 | 0.00846 | 0.0117 | 100.9929
7 | 0.9178 | 0.00923 | 0.0154 | 99.4366
7.5 | 0.9615 | 0.01117 | 0.0224 | 86.0788
8 | 0.9694 | 0.01485 | 0.0334 | 65.2795
8.5 | 0.946 | 0.01884 | 0.0469 | 50.2123
9 | 0.9115 | 0.02381 | 0.0566 | 38.2822
9.5 | 0.88 | 0.02957 | 0.0615 | 29.7599
10 | 0.8668 | 0.04435 | 0.043 | 19.5445
10.5 | 0.8418 | 0.05689 | 0.0326 | 14.797
11 | 0.8118 | 0.07023 | 0.0235 | 11.5592
11.5 | 0.7877 | 0.0839 | 0.0157 | 9.3886
12 | 0.7638 | 0.09661 | 0.0099 | 7.906
12.5 | 0.7428 | 0.1091 | 0.0038 | 6.8084
13 | 0.7263 | 0.1213 | -0.0021 | 5.9876

## 113. Re 12M Mach 0.00 (1)
BIGFOIL.COM POLAR EXPORT
e171
EPPLER 171 |  |  |  | Cl Max: | 0.978 | at alpha= | 10.5 | deg
JavaFoil+Calcfoil stall+Eppler ext transition |  |  |  | L/D Max: | 124.578 | at alpha= | 10 | deg
Re: | 12000000 |  |  | Cd Min: | 0.00486 | at alpha= | 0 | deg
Mach: | 0 |  |  | Cl=0 at alpha= | 0 | deg
|  |  |  | @ Cl=0.1, Cd= | 0.0049336
|  |  |  | @ Cl=0.4, Cd= | 0.0056666
|  |  |  | @ Cl=0.6, Cd= | 0.0066222
alpha (deg) | Cl | Cd | Cm | Cl/Cd
-16 | -0.616 | 0.10092 | 0.012 | -6.102
-15.5 | -0.648 | 0.0909 | 0.013 | -7.133
-15 | -0.686 | 0.07754 | 0.013 | -8.843
-14.5 | -0.74 | 0.05435 | 0.014 | -13.612
-14 | -0.807 | 0.03125 | 0.015 | -25.821
-13.5 | -0.847 | 0.02478 | 0.015 | -34.184
-13 | -0.883 | 0.02054 | 0.015 | -42.972
-12.5 | -0.918 | 0.01672 | 0.015 | -54.928
-12 | -0.947 | 0.01443 | 0.014 | -65.612
-11.5 | -0.969 | 0.01287 | 0.014 | -75.3
-11 | -0.978 | 0.01198 | 0.013 | -81.656
-10.5 | -0.978 | 0.01135 | 0.013 | -86.212
-10 | -0.972 | 0.0078 | 0.012 | -124.578
-9.5 | -0.958 | 0.00819 | 0.012 | -116.993
-9 | -0.938 | 0.00782 | 0.011 | -119.944
-8.5 | -0.911 | 0.00749 | 0.011 | -121.618
-8 | -0.878 | 0.0072 | 0.01 | -121.945
-7.5 | -0.84 | 0.007 | 0.009 | -119.923
-7 | -0.797 | 0.00674 | 0.009 | -118.225
-6.5 | -0.747 | 0.00745 | 0.008 | -100.248
-6 | -0.695 | 0.00718 | 0.007 | -96.877
-5.5 | -0.642 | 0.00692 | 0.007 | -92.742
-5 | -0.587 | 0.00653 | 0.006 | -89.821
-4.5 | -0.53 | 0.00623 | 0.006 | -85.143
-4 | -0.473 | 0.00599 | 0.005 | -79.007
-3.5 | -0.415 | 0.00572 | 0.004 | -72.508
-3 | -0.356 | 0.00551 | 0.004 | -64.686
-2.5 | -0.297 | 0.00537 | 0.003 | -55.385
-2 | -0.238 | 0.00518 | 0.003 | -45.947
-1.5 | -0.178 | 0.00506 | 0.002 | -35.289
-1 | -0.119 | 0.00494 | 0.001 | -24.073
-0.5 | -0.06 | 0.00492 | 0.001 | -12.094
0 | 0 | 0.00486 | 0 | 0
0.5 | 0.06 | 0.00492 | -0.001 | 12.101
1 | 0.119 | 0.00494 | -0.001 | 24.086
1.5 | 0.179 | 0.00506 | -0.002 | 35.304
2 | 0.238 | 0.00518 | -0.003 | 45.968
2.5 | 0.297 | 0.00537 | -0.003 | 55.41
3 | 0.356 | 0.00551 | -0.004 | 64.716
3.5 | 0.415 | 0.00572 | -0.004 | 72.543
4 | 0.473 | 0.00599 | -0.005 | 79.047
4.5 | 0.53 | 0.00623 | -0.006 | 85.187
5 | 0.587 | 0.00653 | -0.006 | 89.869
5.5 | 0.642 | 0.00692 | -0.007 | 92.794
6 | 0.696 | 0.00718 | -0.007 | 96.933
6.5 | 0.748 | 0.00745 | -0.008 | 100.308
7 | 0.797 | 0.00674 | -0.009 | 118.225
7.5 | 0.84 | 0.007 | -0.009 | 119.923
8 | 0.878 | 0.0072 | -0.01 | 121.945
8.5 | 0.911 | 0.00749 | -0.011 | 121.618
9 | 0.938 | 0.00782 | -0.011 | 119.944
9.5 | 0.958 | 0.00819 | -0.012 | 116.993
10 | 0.972 | 0.0078 | -0.012 | 124.578
10.5 | 0.978 | 0.01135 | -0.013 | 86.212
11 | 0.978 | 0.01198 | -0.013 | 81.656
11.5 | 0.969 | 0.01287 | -0.014 | 75.3
12 | 0.947 | 0.01443 | -0.014 | 65.612
12.5 | 0.918 | 0.01672 | -0.015 | 54.928
13 | 0.883 | 0.02054 | -0.015 | 42.972
13.5 | 0.847 | 0.02478 | -0.015 | 34.184
14 | 0.807 | 0.03125 | -0.015 | 25.821
14.5 | 0.74 | 0.05435 | -0.014 | 13.612
15 | 0.686 | 0.07754 | -0.013 | 8.843
15.5 | 0.648 | 0.0909 | -0.013 | 7.133

## 114. Re 12M Mach 0.00 (2)
BIGFOIL.COM POLAR EXPORT
e171
EPPLER 171 |  |  |  | Cl Max: | 1.6549 | at alpha= | 18.5 | deg
XFOIL ncrit=9 |  |  |  | L/D Max: | 114.512 | at alpha= | 9.5 | deg
Re: | 12000000 |  |  | Cd Min: | 0.0508 | at alpha= | 20 | deg
Mach: | 0 |  |  | Cl=0 at alpha= | 0 | deg
|  |  |  | @ Cl=0.1, Cd= | 0.0040797
|  |  |  | @ Cl=0.4, Cd= | 0.0054571
|  |  |  | @ Cl=0.6, Cd= | 0.0065731
alpha (deg) | Cl | Cd | Cm | Cl/Cd
-20 | -1.6389 | 0.04891 | -0.0288 | -33.5085
-19.5 | -1.6491 | 0.04234 | -0.0304 | -38.949
-19 | -1.6392 | 0.03825 | -0.031 | -42.8549
-18.5 | -1.6374 | 0.03345 | -0.0314 | -48.9507
-18 | -1.6483 | 0.02769 | -0.031 | -59.5269
-17.5 | -1.6171 | 0.02605 | -0.0308 | -62.0768
-17 | -1.6034 | 0.02298 | -0.0297 | -69.7737
-16.5 | -1.575 | 0.02132 | -0.0287 | -73.8743
-16 | -1.5492 | 0.01955 | -0.0271 | -79.243
-15.5 | -1.5299 | 0.01767 | -0.0239 | -86.5818
-15 | -1.5097 | 0.01649 | -0.0193 | -91.5525
-14.5 | -1.4833 | 0.01585 | -0.0148 | -93.5836
-14 | -1.4494 | 0.01495 | -0.0119 | -96.9498
-13.5 | -1.411 | 0.01422 | -0.0096 | -99.2264
-13 | -1.3709 | 0.01351 | -0.0074 | -101.473
-12.5 | -1.3322 | 0.01266 | -0.0049 | -105.2291
-12 | -1.2909 | 0.01195 | -0.0028 | -108.0251
-11.5 | -1.2418 | 0.01113 | -0.0023 | -111.5723
-11 | -1.1845 | 0.01039 | -0.0035 | -114.0038
-10 | -1.0825 | 0.00943 | -0.0027 | -114.7932
-9.5 | -1.0326 | 0.00906 | -0.0019 | -113.9735
-9 | -0.9816 | 0.00869 | -0.0014 | -112.9574
-8 | -0.8772 | 0.00802 | -0.0005 | -109.3766
-7.5 | -0.8242 | 0.00769 | -0.0002 | -107.1782
-7 | -0.7709 | 0.00738 | 0 | -104.458
-6.5 | -0.7171 | 0.00708 | 0.0002 | -101.2853
-6 | -0.6623 | 0.00685 | 0.0002 | -96.6861
-5.5 | -0.6075 | 0.00661 | 0.0003 | -91.9062
-5 | -0.5526 | 0.00635 | 0.0003 | -87.0236
-4.5 | -0.4985 | 0.00598 | 0.0005 | -83.3612
-4 | -0.4438 | 0.00568 | 0.0005 | -78.1338
-3.5 | -0.3888 | 0.0054 | 0.0006 | -72
-3 | -0.3336 | 0.00513 | 0.0005 | -65.0292
-2.5 | -0.2792 | 0.00478 | 0.0006 | -58.41
-2 | -0.2234 | 0.00457 | 0.0005 | -48.884
-1.5 | -0.1681 | 0.00432 | 0.0005 | -38.912
-1 | -0.1126 | 0.00411 | 0.0004 | -27.3966
-0.5 | -0.0564 | 0.00401 | 0.0002 | -14.0648
0 | 0 | 0.00395 | 0 | 0
0.5 | 0.0564 | 0.00401 | -0.0002 | 14.0648
1 | 0.1127 | 0.0041 | -0.0004 | 27.4878
1.5 | 0.1681 | 0.00432 | -0.0005 | 38.912
2 | 0.2235 | 0.00457 | -0.0005 | 48.9059
2.5 | 0.2792 | 0.00478 | -0.0006 | 58.41
3 | 0.3336 | 0.00513 | -0.0005 | 65.0292
3.5 | 0.3888 | 0.0054 | -0.0006 | 72
4 | 0.4437 | 0.00568 | -0.0005 | 78.1162
4.5 | 0.4984 | 0.00599 | -0.0005 | 83.2053
5 | 0.5526 | 0.00634 | -0.0003 | 87.1609
5.5 | 0.6075 | 0.00661 | -0.0003 | 91.9062
6 | 0.6623 | 0.00685 | -0.0002 | 96.6861
6.5 | 0.7171 | 0.00708 | -0.0002 | 101.2853
7 | 0.7709 | 0.00737 | 0 | 104.5997
7.5 | 0.8242 | 0.00769 | 0.0002 | 107.1782
8 | 0.8771 | 0.00802 | 0.0006 | 109.3641
8.5 | 0.9294 | 0.00837 | 0.001 | 111.0394
9 | 0.9816 | 0.00869 | 0.0014 | 112.9574
9.5 | 1.0329 | 0.00902 | 0.0019 | 114.5122
10 | 1.0819 | 0.00948 | 0.0028 | 114.1245
10.5 | 1.1285 | 0.00991 | 0.0042 | 113.8749
11.5 | 1.2424 | 0.01114 | 0.0022 | 111.526
12 | 1.2906 | 0.01198 | 0.0029 | 107.7295
12.5 | 1.3329 | 0.01262 | 0.0048 | 105.6181
13 | 1.3737 | 0.01333 | 0.0069 | 103.0533
13.5 | 1.4131 | 0.0141 | 0.0092 | 100.2199
14 | 1.4517 | 0.01483 | 0.0115 | 97.8894
14.5 | 1.4844 | 0.01581 | 0.0146 | 93.8899
15 | 1.5012 | 0.01691 | 0.0205 | 88.7759
15.5 | 1.5276 | 0.01788 | 0.0241 | 85.4362
16 | 1.5548 | 0.01928 | 0.0265 | 80.6432
16.5 | 1.5751 | 0.02147 | 0.0284 | 73.3628
17 | 1.6084 | 0.02273 | 0.0292 | 70.7611
17.5 | 1.6229 | 0.02574 | 0.0303 | 63.0497
18 | 1.6136 | 0.03123 | 0.031 | 51.6683
18.5 | 1.6549 | 0.03196 | 0.0309 | 51.7804
19 | 1.6508 | 0.03732 | 0.0306 | 44.2337
19.5 | 1.6493 | 0.04261 | 0.0298 | 38.7069
20 | 1.6262 | 0.0508 | 0.0277 | 32.0118

## 115. Re 12M Mach 0.10 (1)
BIGFOIL.COM POLAR EXPORT
e171
EPPLER 171 |  |  |  | Cl Max: | 0.97 | at alpha= | 10.5 | deg
JavaFoil+Calcfoil stall+Eppler ext transition |  |  |  | L/D Max: | 126.401 | at alpha= | 9.5 | deg
Re: | 12000000 |  |  | Cd Min: | 0.00485 | at alpha= | 0 | deg
Mach: | 0.1 |  |  | Cl=0 at alpha= | 0 | deg
|  |  |  | @ Cl=0.1, Cd= | 0.0049433
|  |  |  | @ Cl=0.4, Cd= | 0.0056824
|  |  |  | @ Cl=0.6, Cd= | 0.09847
alpha (deg) | Cl | Cd | Cm | Cl/Cd
-15.5 | -0.598 | 0.09847 | 0.012 | -6.069
-15 | -0.634 | 0.08837 | 0.012 | -7.169
-14.5 | -0.675 | 0.07452 | 0.013 | -9.056
-14 | -0.759 | 0.03692 | 0.015 | -20.551
-13.5 | -0.809 | 0.02703 | 0.015 | -29.925
-13 | -0.846 | 0.02311 | 0.015 | -36.609
-12.5 | -0.889 | 0.01782 | 0.015 | -49.905
-12 | -0.924 | 0.01498 | 0.014 | -61.664
-11.5 | -0.951 | 0.01325 | 0.014 | -71.803
-11 | -0.966 | 0.01221 | 0.013 | -79.076
-10.5 | -0.97 | 0.01152 | 0.013 | -84.169
-10 | -0.967 | 0.01084 | 0.012 | -89.193
-9.5 | -0.956 | 0.00756 | 0.012 | -126.401
-9 | -0.937 | 0.0079 | 0.011 | -118.556
-8.5 | -0.912 | 0.00752 | 0.011 | -121.304
-8 | -0.88 | 0.00727 | 0.01 | -121.073
-7.5 | -0.842 | 0.00701 | 0.009 | -120.182
-7 | -0.8 | 0.00675 | 0.009 | -118.568
-6.5 | -0.75 | 0.00657 | 0.008 | -114.222
-6 | -0.698 | 0.00719 | 0.008 | -97.188
-5.5 | -0.645 | 0.00697 | 0.007 | -92.502
-5 | -0.589 | 0.00656 | 0.006 | -89.885
-4.5 | -0.533 | 0.00627 | 0.006 | -84.933
-4 | -0.475 | 0.00597 | 0.005 | -79.57
-3.5 | -0.417 | 0.00574 | 0.004 | -72.605
-3 | -0.358 | 0.00554 | 0.004 | -64.591
-2.5 | -0.299 | 0.00535 | 0.003 | -55.869
-2 | -0.239 | 0.00518 | 0.003 | -46.15
-1.5 | -0.179 | 0.00507 | 0.002 | -35.393
-1 | -0.12 | 0.00495 | 0.001 | -24.165
-0.5 | -0.06 | 0.00493 | 0.001 | -12.136
0 | 0 | 0.00485 | 0 | 0
0.5 | 0.06 | 0.00493 | -0.001 | 12.143
1 | 0.12 | 0.00495 | -0.001 | 24.178
1.5 | 0.179 | 0.00507 | -0.002 | 35.409
2 | 0.239 | 0.00518 | -0.003 | 46.171
2.5 | 0.299 | 0.00535 | -0.003 | 55.894
3 | 0.358 | 0.00554 | -0.004 | 64.622
3.5 | 0.417 | 0.00574 | -0.004 | 72.64
4 | 0.476 | 0.00597 | -0.005 | 79.61
4.5 | 0.533 | 0.00627 | -0.006 | 84.977
5 | 0.59 | 0.00656 | -0.006 | 89.934
5.5 | 0.645 | 0.00697 | -0.007 | 92.554
6 | 0.699 | 0.00718 | -0.008 | 97.244
6.5 | 0.751 | 0.00657 | -0.008 | 114.292
7 | 0.8 | 0.00675 | -0.009 | 118.568
7.5 | 0.842 | 0.00701 | -0.009 | 120.182
8 | 0.88 | 0.00727 | -0.01 | 121.073
8.5 | 0.912 | 0.00752 | -0.011 | 121.304
9 | 0.937 | 0.0079 | -0.011 | 118.556
9.5 | 0.956 | 0.00756 | -0.012 | 126.401
10 | 0.967 | 0.01084 | -0.012 | 89.193
10.5 | 0.97 | 0.01152 | -0.013 | 84.169
11 | 0.966 | 0.01221 | -0.013 | 79.076
11.5 | 0.951 | 0.01325 | -0.014 | 71.803
12 | 0.924 | 0.01498 | -0.014 | 61.664
12.5 | 0.889 | 0.01782 | -0.015 | 49.905
13 | 0.846 | 0.02311 | -0.015 | 36.609
13.5 | 0.809 | 0.02703 | -0.015 | 29.925
14 | 0.759 | 0.03692 | -0.015 | 20.551
14.5 | 0.675 | 0.07452 | -0.013 | 9.056
15 | 0.634 | 0.08837 | -0.012 | 7.169
15.5 | 0.598 | 0.09847 | -0.012 | 6.069

## 116. Re 12M Mach 0.10 (2)
BIGFOIL.COM POLAR EXPORT
e171
EPPLER 171 |  |  |  | Cl Max: | 1.6366 | at alpha= | 18.5 | deg
XFOIL ncrit=9 |  |  |  | L/D Max: | 114.013 | at alpha= | 9.5 | deg
Re: | 12000000 |  |  | Cd Min: | 0.06038 | at alpha= | 20 | deg
Mach: | 0.1 |  |  | Cl=0 at alpha= | 0 | deg
|  |  |  | @ Cl=0.1, Cd= | 0.0040787
|  |  |  | @ Cl=0.4, Cd= | 0.0054468
|  |  |  | @ Cl=0.6, Cd= | 0.0065774
alpha (deg) | Cl | Cd | Cm | Cl/Cd
-20 | -1.5943 | 0.05763 | -0.028 | -27.6644
-19.5 | -1.6133 | 0.04932 | -0.0308 | -32.7109
-19 | -1.6089 | 0.0442 | -0.032 | -36.4005
-18.5 | -1.6154 | 0.03818 | -0.033 | -42.3101
-18 | -1.6373 | 0.03096 | -0.0334 | -52.8844
-17.5 | -1.6067 | 0.02903 | -0.0333 | -55.3462
-17 | -1.5979 | 0.02523 | -0.0326 | -63.3333
-16.5 | -1.5709 | 0.02321 | -0.0317 | -67.682
-16 | -1.5476 | 0.02105 | -0.0303 | -73.5202
-15.5 | -1.5304 | 0.01864 | -0.0276 | -82.103
-15 | -1.5072 | 0.0172 | -0.024 | -87.6279
-14.5 | -1.4792 | 0.01647 | -0.0199 | -89.8118
-14 | -1.454 | 0.01551 | -0.0151 | -93.746
-13.5 | -1.4166 | 0.01471 | -0.0123 | -96.3018
-13 | -1.377 | 0.01396 | -0.0099 | -98.639
-12.5 | -1.3392 | 0.01301 | -0.007 | -102.9362
-12 | -1.2981 | 0.01225 | -0.0046 | -105.9673
-11.5 | -1.2502 | 0.01143 | -0.0036 | -109.3788
-10 | -1.0894 | 0.00959 | -0.0037 | -113.5975
-9.5 | -1.0391 | 0.00919 | -0.0028 | -113.0686
-9 | -0.9883 | 0.00876 | -0.002 | -112.8196
-8 | -0.8828 | 0.00809 | -0.001 | -109.1224
-7.5 | -0.8295 | 0.00774 | -0.0006 | -107.1705
-7 | -0.7758 | 0.00742 | -0.0003 | -104.5553
-6.5 | -0.7216 | 0.00711 | -0.0001 | -101.4909
-6 | -0.6664 | 0.00688 | 0 | -96.8605
-5.5 | -0.6112 | 0.00663 | 0.0001 | -92.187
-5 | -0.5558 | 0.00637 | 0.0002 | -87.2527
-4.5 | -0.5015 | 0.00599 | 0.0004 | -83.7229
-4 | -0.4463 | 0.00569 | 0.0005 | -78.4359
-3.5 | -0.3911 | 0.0054 | 0.0005 | -72.4259
-3 | -0.3356 | 0.00514 | 0.0005 | -65.2918
-2.5 | -0.2808 | 0.00479 | 0.0006 | -58.6221
-2 | -0.2247 | 0.00457 | 0.0005 | -49.1685
-1.5 | -0.1691 | 0.00432 | 0.0005 | -39.1435
-1 | -0.1133 | 0.00411 | 0.0004 | -27.5669
-0.5 | -0.0568 | 0.00401 | 0.0002 | -14.1646
0 | 0 | 0.00395 | 0 | 0
0.5 | 0.0568 | 0.00401 | -0.0002 | 14.1646
1 | 0.1134 | 0.0041 | -0.0004 | 27.6585
1.5 | 0.1691 | 0.00432 | -0.0005 | 39.1435
2 | 0.2248 | 0.00457 | -0.0005 | 49.1904
2.5 | 0.2808 | 0.00479 | -0.0006 | 58.6221
3 | 0.3356 | 0.00514 | -0.0005 | 65.2918
3.5 | 0.3911 | 0.0054 | -0.0005 | 72.4259
4 | 0.4463 | 0.00569 | -0.0004 | 78.4359
4.5 | 0.5013 | 0.00601 | -0.0004 | 83.411
5 | 0.5558 | 0.00637 | -0.0002 | 87.2527
5.5 | 0.6112 | 0.00663 | -0.0001 | 92.187
6 | 0.6664 | 0.00688 | 0 | 96.8605
6.5 | 0.7215 | 0.00712 | 0.0001 | 101.3343
7 | 0.7758 | 0.00741 | 0.0003 | 104.6964
7.5 | 0.8296 | 0.00773 | 0.0006 | 107.3221
8 | 0.8827 | 0.00809 | 0.001 | 109.11
9 | 0.9882 | 0.00876 | 0.002 | 112.8082
9.5 | 1.0398 | 0.00912 | 0.0027 | 114.0132
10 | 1.0889 | 0.00963 | 0.0038 | 113.0737
10.5 | 1.1358 | 0.01007 | 0.0053 | 112.7905
11.5 | 1.2508 | 0.01144 | 0.0035 | 109.3357
12 | 1.2978 | 0.01228 | 0.0047 | 105.684
12.5 | 1.3401 | 0.01297 | 0.0069 | 103.3231
13 | 1.3806 | 0.01373 | 0.0093 | 100.5535
13.5 | 1.4192 | 0.01457 | 0.0119 | 97.4056
14 | 1.457 | 0.01535 | 0.0146 | 94.9186
14.5 | 1.4817 | 0.01641 | 0.0194 | 90.2925
15 | 1.4984 | 0.01773 | 0.025 | 84.5121
15.5 | 1.5282 | 0.01893 | 0.0276 | 80.729
16 | 1.5546 | 0.02067 | 0.0296 | 75.2104
16.5 | 1.5707 | 0.02341 | 0.0314 | 67.0953
17 | 1.6038 | 0.0249 | 0.0321 | 64.4096
17.5 | 1.6134 | 0.02862 | 0.0329 | 56.3732
18 | 1.5903 | 0.03584 | 0.0328 | 44.3722
18.5 | 1.6366 | 0.03625 | 0.0329 | 45.1476
19 | 1.6224 | 0.04301 | 0.0318 | 37.7215
19.5 | 1.6128 | 0.0497 | 0.0301 | 32.4507
20 | 1.5761 | 0.06038 | 0.0262 | 26.103

## 117. Re 12M Mach 0.25 (1)
BIGFOIL.COM POLAR EXPORT
e171
EPPLER 171 |  |  |  | Cl Max: | 0.928 | at alpha= | 9.5 | deg
JavaFoil+Calcfoil stall+Eppler ext transition |  |  |  | L/D Max: | 122.028 | at alpha= | 9 | deg
Re: | 12000000 |  |  | Cd Min: | 0.00487 | at alpha= | 0 | deg
Mach: | 0.25 |  |  | Cl=0 at alpha= | 0 | deg
|  |  |  | @ Cl=0.1, Cd= | 0.0049662
|  |  |  | @ Cl=0.4, Cd= | 0.10288
|  |  |  | @ Cl=0.6, Cd= | 0.10288
alpha (deg) | Cl | Cd | Cm | Cl/Cd
-14.5 | -0.302 | 0.10288 | 0.01 | -2.94
-14 | -0.381 | 0.09368 | 0.01 | -4.066
-13.5 | -0.451 | 0.0898 | 0.01 | -5.022
-13 | -0.517 | 0.08347 | 0.009 | -6.199
-12.5 | -0.584 | 0.07231 | 0.01 | -8.077
-12 | -0.702 | 0.03105 | 0.013 | -22.609
-11.5 | -0.78 | 0.02058 | 0.014 | -37.92
-11 | -0.848 | 0.015 | 0.014 | -56.507
-10.5 | -0.894 | 0.01297 | 0.013 | -68.9
-10 | -0.919 | 0.01177 | 0.013 | -78.05
-9.5 | -0.928 | 0.01108 | 0.012 | -83.701
-9 | -0.925 | 0.00758 | 0.011 | -122.028
-8.5 | -0.911 | 0.00783 | 0.011 | -116.362
-8 | -0.887 | 0.00751 | 0.01 | -118.135
-7.5 | -0.855 | 0.00719 | 0.01 | -118.939
-7 | -0.815 | 0.00693 | 0.009 | -117.67
-6.5 | -0.767 | 0.00668 | 0.008 | -114.71
-6 | -0.715 | 0.00646 | 0.008 | -110.663
-5.5 | -0.661 | 0.00711 | 0.007 | -92.979
-5 | -0.605 | 0.00677 | 0.006 | -89.256
-4.5 | -0.547 | 0.00642 | 0.006 | -85.229
-4 | -0.488 | 0.00607 | 0.005 | -80.428
-3.5 | -0.428 | 0.00582 | 0.005 | -73.611
-3 | -0.368 | 0.00558 | 0.004 | -65.973
-2.5 | -0.307 | 0.00542 | 0.003 | -56.65
-2 | -0.246 | 0.00524 | 0.003 | -46.84
-1.5 | -0.184 | 0.0051 | 0.002 | -36.16
-1 | -0.123 | 0.00498 | 0.001 | -24.706
-0.5 | -0.061 | 0.00496 | 0.001 | -12.403
0 | 0 | 0.00487 | 0 | 0
0.5 | 0.062 | 0.00496 | -0.001 | 12.41
1 | 0.123 | 0.00497 | -0.001 | 24.719
1.5 | 0.184 | 0.0051 | -0.002 | 36.177
2 | 0.246 | 0.00524 | -0.003 | 46.862
2.5 | 0.307 | 0.00542 | -0.003 | 56.677
3 | 0.368 | 0.00558 | -0.004 | 66.005
3.5 | 0.429 | 0.00582 | -0.005 | 73.658
4 | 0.488 | 0.00607 | -0.005 | 80.481
4.5 | 0.547 | 0.00642 | -0.006 | 85.276
5 | 0.605 | 0.00677 | -0.006 | 89.306
5.5 | 0.661 | 0.0071 | -0.007 | 93.033
6 | 0.715 | 0.00646 | -0.008 | 110.73
6.5 | 0.767 | 0.00668 | -0.008 | 114.71
7 | 0.815 | 0.00693 | -0.009 | 117.67
7.5 | 0.855 | 0.00719 | -0.01 | 118.939
8 | 0.887 | 0.00751 | -0.01 | 118.135
8.5 | 0.911 | 0.00783 | -0.011 | 116.362
9 | 0.925 | 0.00758 | -0.011 | 122.028
9.5 | 0.928 | 0.01108 | -0.012 | 83.701
10 | 0.919 | 0.01177 | -0.013 | 78.05
10.5 | 0.894 | 0.01297 | -0.013 | 68.9
11 | 0.848 | 0.015 | -0.014 | 56.507
11.5 | 0.78 | 0.02058 | -0.014 | 37.92
12 | 0.702 | 0.03105 | -0.013 | 22.609
12.5 | 0.584 | 0.07231 | -0.01 | 8.077
13 | 0.517 | 0.08347 | -0.009 | 6.199
13.5 | 0.451 | 0.0898 | -0.01 | 5.022
14 | 0.381 | 0.09368 | -0.01 | 4.066
14.5 | 0.302 | 0.10288 | -0.01 | 2.94

## 118. Re 12M Mach 0.25 (2)
BIGFOIL.COM POLAR EXPORT
e171
EPPLER 171 |  |  |  | Cl Max: | 1.415 | at alpha= | 14 | deg
XFOIL ncrit=9 |  |  |  | L/D Max: | 110.616 | at alpha= | 9 | deg
Re: | 12000000 |  |  | Cd Min: | 0.19111 | at alpha= | -20 | deg
Mach: | 0.25 |  |  | Cl=0 at alpha= | 0 | deg
|  |  |  | @ Cl=0.1, Cd= | 0.0040738
|  |  |  | @ Cl=0.4, Cd= | 0.0054324
|  |  |  | @ Cl=0.6, Cd= | 0.0065922
alpha (deg) | Cl | Cd | Cm | Cl/Cd
-20 | -0.9073 | 0.19111 | 0.0389 | -4.7475
-19.5 | -0.9702 | 0.16592 | 0.0239 | -5.8474
-19 | -1.0062 | 0.15019 | 0.0153 | -6.6995
-18.5 | -1.0993 | 0.12658 | 0.0036 | -8.6846
-18 | -1.2193 | 0.09914 | -0.011 | -12.2988
-17.5 | -1.2307 | 0.08943 | -0.0155 | -13.7616
-17 | -1.2842 | 0.07331 | -0.0243 | -17.5174
-16.5 | -1.307 | 0.06247 | -0.0299 | -20.922
-16 | -1.3385 | 0.05147 | -0.035 | -26.0054
-15.5 | -1.3894 | 0.03968 | -0.0394 | -35.0151
-15 | -1.4151 | 0.03146 | -0.0408 | -44.9809
-14.5 | -1.4034 | 0.02727 | -0.0403 | -51.4631
-14 | -1.4033 | 0.02264 | -0.0383 | -61.9832
-13.5 | -1.3845 | 0.02001 | -0.0352 | -69.1904
-13 | -1.358 | 0.01832 | -0.0312 | -74.1266
-12.5 | -1.3557 | 0.01615 | -0.0224 | -83.9443
-12 | -1.3242 | 0.01472 | -0.0175 | -89.9592
-11.5 | -1.2887 | 0.0134 | -0.0131 | -96.1716
-11 | -1.2358 | 0.01226 | -0.0118 | -100.7993
-10.5 | -1.1741 | 0.01103 | -0.0124 | -106.4461
-10 | -1.1281 | 0.01039 | -0.0095 | -108.5756
-9.5 | -1.0765 | 0.00984 | -0.0077 | -109.4004
-9 | -1.0242 | 0.00927 | -0.006 | -110.4854
-8.5 | -0.9701 | 0.00879 | -0.0048 | -110.3641
-8 | -0.9146 | 0.0084 | -0.0038 | -108.881
-7.5 | -0.8588 | 0.00803 | -0.003 | -106.9489
-7 | -0.8027 | 0.00766 | -0.0022 | -104.7911
-6.5 | -0.7462 | 0.00731 | -0.0017 | -102.0793
-6 | -0.6892 | 0.00701 | -0.0012 | -98.3167
-5.5 | -0.6318 | 0.00673 | -0.0009 | -93.8782
-5 | -0.5741 | 0.00648 | -0.0006 | -88.5957
-4.5 | -0.5177 | 0.00609 | -0.0003 | -85.0082
-4 | -0.4607 | 0.00576 | 0 | -79.9826
-3.5 | -0.4036 | 0.00545 | 0.0002 | -74.055
-3 | -0.3463 | 0.00517 | 0.0003 | -66.9826
-2.5 | -0.2895 | 0.00483 | 0.0004 | -59.9379
-2 | -0.2318 | 0.00459 | 0.0004 | -50.5011
-1.5 | -0.1745 | 0.00432 | 0.0004 | -40.3935
-1 | -0.1169 | 0.00411 | 0.0004 | -28.4428
-0.5 | -0.0586 | 0.00401 | 0.0002 | -14.6135
0 | 0 | 0.00395 | 0 | 0
0.5 | 0.0586 | 0.00401 | -0.0002 | 14.6135
1 | 0.117 | 0.0041 | -0.0004 | 28.5366
1.5 | 0.1746 | 0.00431 | -0.0004 | 40.5104
2 | 0.2319 | 0.00458 | -0.0004 | 50.6332
2.5 | 0.2895 | 0.00483 | -0.0004 | 59.9379
3 | 0.3463 | 0.00517 | -0.0003 | 66.9826
3.5 | 0.4036 | 0.00545 | -0.0002 | 74.055
4 | 0.4607 | 0.00576 | 0 | 79.9826
4.5 | 0.5174 | 0.00612 | 0.0003 | 84.5425
5 | 0.5741 | 0.00648 | 0.0006 | 88.5957
5.5 | 0.6318 | 0.00673 | 0.0009 | 93.8782
6 | 0.6892 | 0.00701 | 0.0012 | 98.3167
6.5 | 0.7461 | 0.00731 | 0.0017 | 102.0657
7 | 0.8027 | 0.00766 | 0.0022 | 104.7911
7.5 | 0.8588 | 0.00802 | 0.003 | 107.0823
8 | 0.9145 | 0.0084 | 0.0038 | 108.869
8.5 | 0.9702 | 0.00879 | 0.0048 | 110.3754
9 | 1.0243 | 0.00926 | 0.006 | 110.6156
9.5 | 1.0773 | 0.00978 | 0.0075 | 110.1534
10 | 1.1278 | 0.01042 | 0.0096 | 108.2342
10.5 | 1.1739 | 0.01109 | 0.0125 | 105.8521
11 | 1.2365 | 0.01224 | 0.0117 | 101.0212
11.5 | 1.2896 | 0.01335 | 0.0129 | 96.5993
12 | 1.3233 | 0.01481 | 0.0176 | 89.3518
12.5 | 1.3585 | 0.01602 | 0.022 | 84.8002
13 | 1.3771 | 0.01742 | 0.029 | 79.0528
13.5 | 1.3957 | 0.01939 | 0.0343 | 71.9804
14 | 1.415 | 0.02191 | 0.0377 | 64.5824
14.5 | 1.4111 | 0.02679 | 0.0399 | 52.6726
15 | 1.3896 | 0.03409 | 0.0399 | 40.7627
15.5 | 1.383 | 0.04059 | 0.0387 | 34.0724
16 | 1.3532 | 0.05011 | 0.0354 | 27.0046
16.5 | 1.3049 | 0.06315 | 0.029 | 20.6635
17 | 1.2981 | 0.07172 | 0.0249 | 18.0996
17.5 | 1.2472 | 0.08733 | 0.0163 | 14.2815
18 | 1.0904 | 0.12117 | -0.0025 | 8.9989
18.5 | 1.1522 | 0.1184 | 0.0005 | 9.7314
19 | 1.0538 | 0.14262 | -0.0119 | 7.3889

## 119. Re 12M Mach 0.50 (1)
BIGFOIL.COM POLAR EXPORT
e171
EPPLER 171 |  |  |  | Cl Max: | 1.086 | at alpha= | 20 | deg
JavaFoil+Calcfoil stall+Eppler ext transition |  |  |  | L/D Max: | 114.362 | at alpha= | 7 | deg
Re: | 12000000 |  |  | Cd Min: | 0.00498 | at alpha= | 0 | deg
Mach: | 0.5 |  |  | Cl=0 at alpha= | 0 | deg
|  |  |  | @ Cl=0.1, Cd= | 0.0050673
|  |  |  | @ Cl=0.4, Cd= | 0.0058128
|  |  |  | @ Cl=0.6, Cd= | 0.0060956
alpha (deg) | Cl | Cd | Cm | Cl/Cd
-20 | -1.086 | 0.16381 | 0.017 | -6.628
-19.5 | -1.057 | 0.16004 | 0.016 | -6.607
-19 | -1.038 | 0.14278 | 0.017 | -7.272
-18.5 | -1.022 | 0.12491 | 0.017 | -8.183
-18 | -0.998 | 0.11682 | 0.017 | -8.542
-17.5 | -0.971 | 0.11075 | 0.017 | -8.77
-17 | -0.939 | 0.10997 | 0.016 | -8.536
-16.5 | -0.904 | 0.1114 | 0.015 | -8.116
-16 | -0.872 | 0.11109 | 0.013 | -7.849
-15.5 | -0.848 | 0.1116 | 0.013 | -7.603
-15 | -0.825 | 0.1028 | 0.013 | -8.022
-14.5 | -0.796 | 0.0982 | 0.013 | -8.111
-14 | -0.77 | 0.09097 | 0.012 | -8.468
-13.5 | -0.736 | 0.0916 | 0.011 | -8.037
-13 | -0.707 | 0.08972 | 0.01 | -7.876
-12.5 | -0.684 | 0.08683 | 0.01 | -7.872
-12 | -0.659 | 0.07867 | 0.01 | -8.382
-11.5 | -0.623 | 0.08709 | 0.008 | -7.151
-11 | -0.606 | 0.06807 | 0.01 | -8.896
-10.5 | -0.637 | 0.03159 | 0.013 | -20.162
-10 | -0.545 | 0.06909 | 0.007 | -7.887
-9.5 | -0.55 | 0.04279 | 0.011 | -12.844
-9 | -0.583 | 0.01644 | 0.012 | -35.462
-8.5 | -0.567 | 0.01303 | 0.012 | -43.514
-8 | -0.537 | 0.0118 | 0.011 | -45.56
-7.5 | -0.77 | 0.01146 | 0.011 | -67.125
-7 | -0.837 | 0.00731 | 0.01 | -114.528
-6.5 | -0.815 | 0.00753 | 0.009 | -108.316
-6 | -0.775 | 0.00712 | 0.009 | -108.779
-5.5 | -0.725 | 0.00675 | 0.008 | -107.453
-5 | -0.668 | 0.00647 | 0.007 | -103.296
-4.5 | -0.607 | 0.00604 | 0.007 | -100.615
-4 | -0.544 | 0.00654 | 0.006 | -83.145
-3.5 | -0.478 | 0.00613 | 0.005 | -77.948
-3 | -0.411 | 0.00585 | 0.004 | -70.259
-2.5 | -0.343 | 0.00562 | 0.004 | -61.006
-2 | -0.274 | 0.00537 | 0.003 | -51.066
-1.5 | -0.206 | 0.0052 | 0.002 | -39.58
-1 | -0.137 | 0.0051 | 0.001 | -26.918
-0.5 | -0.069 | 0.00504 | 0.001 | -13.625
0 | 0 | 0.00498 | 0 | 0
0.5 | 0.069 | 0.00504 | -0.001 | 13.633
1 | 0.137 | 0.0051 | -0.001 | 26.935
1.5 | 0.206 | 0.0052 | -0.002 | 39.6
2 | 0.275 | 0.00537 | -0.003 | 51.092
2.5 | 0.343 | 0.00562 | -0.004 | 61.038
3 | 0.411 | 0.00585 | -0.004 | 70.309
3.5 | 0.478 | 0.00613 | -0.005 | 77.993
4 | 0.544 | 0.00654 | -0.006 | 83.207
4.5 | 0.607 | 0.00604 | -0.007 | 100.615
5 | 0.668 | 0.00647 | -0.007 | 103.296
5.5 | 0.725 | 0.00675 | -0.008 | 107.453
6 | 0.775 | 0.00712 | -0.009 | 108.779
6.5 | 0.815 | 0.00753 | -0.009 | 108.316
7 | 0.837 | 0.00732 | -0.01 | 114.362
7.5 | 0.77 | 0.01146 | -0.011 | 67.137
8 | 0.537 | 0.0118 | -0.011 | 45.56
8.5 | 0.567 | 0.01303 | -0.012 | 43.514
9 | 0.587 | 0.01557 | -0.012 | 37.709
9.5 | 0.533 | 0.05277 | -0.009 | 10.096
10 | 0.545 | 0.06852 | -0.007 | 7.955
10.5 | 0.584 | 0.05998 | -0.01 | 9.74
11 | 0.602 | 0.0717 | -0.009 | 8.393
11.5 | 0.623 | 0.08836 | -0.008 | 7.048
12 | 0.659 | 0.07912 | -0.01 | 8.328
12.5 | 0.685 | 0.08555 | -0.01 | 8.003
13 | 0.707 | 0.08828 | -0.01 | 8.014
13.5 | 0.736 | 0.09163 | -0.011 | 8.035
14 | 0.768 | 0.09364 | -0.012 | 8.2
14.5 | 0.797 | 0.09699 | -0.013 | 8.22
15 | 0.825 | 0.10237 | -0.013 | 8.062
15.5 | 0.849 | 0.11152 | -0.014 | 7.613
16 | 0.872 | 0.11099 | -0.013 | 7.857
16.5 | 0.903 | 0.11319 | -0.014 | 7.978
17 | 0.936 | 0.11255 | -0.016 | 8.32
17.5 | 0.969 | 0.1131 | -0.017 | 8.566
18 | 0.998 | 0.11646 | -0.017 | 8.573
18.5 | 1.023 | 0.12405 | -0.017 | 8.245
19 | 1.038 | 0.14437 | -0.017 | 7.189
19.5 | 1.057 | 0.16123 | -0.016 | 6.557
20 | 1.086 | 0.16384 | -0.017 | 6.626

## 120. Re 12M Mach 0.50 (2)
BIGFOIL.COM POLAR EXPORT
e171
EPPLER 171 |  |  |  | Cl Max: | 0.9792 | at alpha= | 8 | deg
XFOIL ncrit=9 |  |  |  | L/D Max: | 104.531 | at alpha= | 6.5 | deg
Re: | 12000000 |  |  | Cd Min: | 0.12047 | at alpha= | 13 | deg
Mach: | 0.5 |  |  | Cl=0 at alpha= | -99 | deg
|  |  |  | @ Cl=0.1, Cd= | 0.00409
|  |  |  | @ Cl=0.4, Cd= | 0.005395
|  |  |  | @ Cl=0.6, Cd= | 0.0066657
alpha (deg) | Cl | Cd | Cm | Cl/Cd
0 | 0 | 0.00397 | 0 | 0
0.5 | 0.067 | 0.00402 | -0.0002 | 16.6667
1 | 0.133 | 0.00416 | -0.0002 | 31.9712
1.5 | 0.1986 | 0.00438 | -0.0001 | 45.3425
2 | 0.2634 | 0.00471 | 0.0003 | 55.9236
2.5 | 0.3291 | 0.00499 | 0.0006 | 65.9519
3 | 0.3938 | 0.00536 | 0.0011 | 73.4701
3.5 | 0.4593 | 0.00573 | 0.0018 | 80.1571
4 | 0.5246 | 0.00611 | 0.0027 | 85.8592
4.5 | 0.589 | 0.00661 | 0.0041 | 89.1074
5 | 0.6562 | 0.00695 | 0.0053 | 94.4173
5.5 | 0.7238 | 0.0073 | 0.0067 | 99.1507
6 | 0.7907 | 0.00774 | 0.0087 | 102.1576
6.5 | 0.8582 | 0.00821 | 0.0112 | 104.5311
7 | 0.9231 | 0.00892 | 0.0146 | 103.4865
7.5 | 0.9698 | 0.01073 | 0.0214 | 90.3821
8 | 0.9792 | 0.01441 | 0.0324 | 67.9528
8.5 | 0.957 | 0.01845 | 0.0459 | 51.8699
9 | 0.9208 | 0.02336 | 0.0563 | 39.4178
9.5 | 0.8877 | 0.02947 | 0.0609 | 30.1222
10 | 0.8577 | 0.04048 | 0.0527 | 21.1882
10.5 | 0.8402 | 0.05453 | 0.0375 | 15.408
11 | 0.8172 | 0.06975 | 0.0235 | 11.7161
11.5 | 0.7938 | 0.08336 | 0.0156 | 9.5226
12 | 0.7708 | 0.09599 | 0.0098 | 8.03
12.5 | 0.7502 | 0.10838 | 0.0037 | 6.9219
13 | 0.7344 | 0.12047 | -0.0022 | 6.0961

## 121. Re 14M Mach 0.00 (1)
BIGFOIL.COM POLAR EXPORT
e171
EPPLER 171 |  |  |  | Cl Max: | 0.979 | at alpha= | 10.5 | deg
JavaFoil+Calcfoil stall+Eppler ext transition |  |  |  | L/D Max: | 127.743 | at alpha= | 10 | deg
Re: | 14000000 |  |  | Cd Min: | 0.00501 | at alpha= | -0.5 | deg
Mach: | 0 |  |  | Cl=0 at alpha= | 0 | deg
|  |  |  | @ Cl=0.1, Cd= | 0.0050168
|  |  |  | @ Cl=0.4, Cd= | 0.0056668
|  |  |  | @ Cl=0.6, Cd= | 0.0065909
alpha (deg) | Cl | Cd | Cm | Cl/Cd
-15.5 | -0.653 | 0.08524 | 0.013 | -7.666
-15 | -0.696 | 0.0683 | 0.014 | -10.198
-14.5 | -0.756 | 0.04443 | 0.015 | -17.009
-14 | -0.813 | 0.02855 | 0.015 | -28.475
-13.5 | -0.856 | 0.02192 | 0.015 | -39.034
-13 | -0.888 | 0.0192 | 0.015 | -46.223
-12.5 | -0.922 | 0.01585 | 0.015 | -58.186
-12 | -0.951 | 0.01384 | 0.014 | -68.703
-11.5 | -0.97 | 0.01261 | 0.014 | -76.901
-11 | -0.978 | 0.0117 | 0.013 | -83.614
-10.5 | -0.979 | 0.01108 | 0.013 | -88.354
-10 | -0.972 | 0.00761 | 0.012 | -127.743
-9.5 | -0.958 | 0.00806 | 0.012 | -118.937
-9 | -0.938 | 0.00765 | 0.011 | -122.588
-8.5 | -0.911 | 0.00737 | 0.011 | -123.632
-8 | -0.878 | 0.00705 | 0.01 | -124.494
-7.5 | -0.84 | 0.00681 | 0.009 | -123.36
-7 | -0.797 | 0.00662 | 0.009 | -120.468
-6.5 | -0.747 | 0.00727 | 0.008 | -102.784
-6 | -0.695 | 0.00705 | 0.007 | -98.613
-5.5 | -0.642 | 0.00682 | 0.007 | -94.065
-5 | -0.587 | 0.00652 | 0.006 | -89.921
-4.5 | -0.53 | 0.0062 | 0.006 | -85.543
-4 | -0.473 | 0.00593 | 0.005 | -79.733
-3.5 | -0.415 | 0.00571 | 0.004 | -72.627
-3 | -0.356 | 0.00554 | 0.004 | -64.338
-2.5 | -0.297 | 0.00539 | 0.003 | -55.089
-2 | -0.238 | 0.00518 | 0.003 | -45.883
-1.5 | -0.178 | 0.0051 | 0.002 | -35.027
-1 | -0.119 | 0.00502 | 0.001 | -23.708
-0.5 | -0.06 | 0.00501 | 0.001 | -11.885
0 | 0 | 0.00501 | 0 | 0
0.5 | 0.06 | 0.00501 | -0.001 | 11.892
1 | 0.119 | 0.00502 | -0.001 | 23.72
1.5 | 0.179 | 0.0051 | -0.002 | 35.042
2 | 0.238 | 0.00518 | -0.003 | 45.903
2.5 | 0.297 | 0.00539 | -0.003 | 55.121
3 | 0.356 | 0.00554 | -0.004 | 64.375
3.5 | 0.415 | 0.00571 | -0.004 | 72.672
4 | 0.473 | 0.00593 | -0.005 | 79.783
4.5 | 0.53 | 0.0062 | -0.006 | 85.586
5 | 0.587 | 0.00652 | -0.006 | 89.969
5.5 | 0.642 | 0.00682 | -0.007 | 94.117
6 | 0.696 | 0.00705 | -0.007 | 98.669
6.5 | 0.748 | 0.00727 | -0.008 | 102.844
7 | 0.797 | 0.00661 | -0.009 | 120.542
7.5 | 0.841 | 0.00681 | -0.009 | 123.457
8 | 0.878 | 0.00705 | -0.01 | 124.494
8.5 | 0.911 | 0.00737 | -0.011 | 123.632
9 | 0.938 | 0.00765 | -0.011 | 122.588
9.5 | 0.958 | 0.00806 | -0.012 | 118.937
10 | 0.972 | 0.00761 | -0.012 | 127.743
10.5 | 0.979 | 0.01108 | -0.013 | 88.354
11 | 0.978 | 0.0117 | -0.013 | 83.614
11.5 | 0.97 | 0.01261 | -0.014 | 76.901
12 | 0.951 | 0.01384 | -0.014 | 68.703
12.5 | 0.922 | 0.01585 | -0.015 | 58.186
13 | 0.888 | 0.0192 | -0.015 | 46.223
13.5 | 0.856 | 0.02192 | -0.015 | 39.034
14 | 0.813 | 0.02855 | -0.015 | 28.475
14.5 | 0.756 | 0.04443 | -0.015 | 17.009
15 | 0.696 | 0.0683 | -0.014 | 10.198
15.5 | 0.653 | 0.08524 | -0.013 | 7.666

## 122. Re 14M Mach 0.00 (2)
BIGFOIL.COM POLAR EXPORT
e171
EPPLER 171 |  |  |  | Cl Max: | 1.6893 | at alpha= | 19.5 | deg
XFOIL ncrit=9 |  |  |  | L/D Max: | 117.195 | at alpha= | 9.5 | deg
Re: | 14000000 |  |  | Cd Min: | 0.04525 | at alpha= | 20 | deg
Mach: | 0 |  |  | Cl=0 at alpha= | 0 | deg
|  |  |  | @ Cl=0.1, Cd= | 0.0041237
|  |  |  | @ Cl=0.4, Cd= | 0.0054061
|  |  |  | @ Cl=0.6, Cd= | 0.0064237
alpha (deg) | Cl | Cd | Cm | Cl/Cd
-20 | -1.6827 | 0.04411 | -0.0297 | -38.1478
-19.5 | -1.6877 | 0.0384 | -0.0307 | -43.9505
-19 | -1.6783 | 0.03441 | -0.031 | -48.7736
-18.5 | -1.6719 | 0.03027 | -0.031 | -55.2329
-18 | -1.6724 | 0.0257 | -0.0302 | -65.0739
-17.5 | -1.6445 | 0.02386 | -0.0297 | -68.9229
-17 | -1.6273 | 0.02127 | -0.0283 | -76.5068
-16.5 | -1.5987 | 0.01973 | -0.0269 | -81.0289
-16 | -1.5709 | 0.0182 | -0.0251 | -86.3132
-15.5 | -1.5495 | 0.01671 | -0.0214 | -92.7289
-15 | -1.531 | 0.01573 | -0.0159 | -97.3299
-14.5 | -1.4976 | 0.01503 | -0.0127 | -99.6407
-14 | -1.4614 | 0.01421 | -0.0101 | -102.8431
-13.5 | -1.4218 | 0.01351 | -0.0079 | -105.2406
-13 | -1.3809 | 0.01284 | -0.0058 | -107.5467
-12.5 | -1.3406 | 0.01208 | -0.0036 | -110.9768
-12 | -1.2948 | 0.01141 | -0.0024 | -113.4794
-11.5 | -1.2388 | 0.01071 | -0.0033 | -115.6676
-11 | -1.1747 | 0.01008 | -0.0059 | -116.5377
-10.5 | -1.1335 | 0.0098 | -0.0033 | -115.6633
-10 | -1.0854 | 0.00933 | -0.0022 | -116.3344
-9.5 | -1.0352 | 0.00891 | -0.0015 | -116.1841
-9 | -0.9844 | 0.00849 | -0.0009 | -115.9482
-8 | -0.8791 | 0.00787 | -0.0002 | -111.7027
-7.5 | -0.8261 | 0.00753 | 0.0001 | -109.7078
-7 | -0.7725 | 0.00722 | 0.0003 | -106.9945
-6.5 | -0.7185 | 0.00694 | 0.0004 | -103.5303
-6 | -0.6636 | 0.0067 | 0.0004 | -99.0448
-5.5 | -0.6087 | 0.00646 | 0.0005 | -94.226
-5 | -0.5535 | 0.00623 | 0.0004 | -88.8443
-4.5 | -0.4991 | 0.00591 | 0.0006 | -84.4501
-4 | -0.4444 | 0.00559 | 0.0006 | -79.4991
-3.5 | -0.3892 | 0.00535 | 0.0006 | -72.7477
-3 | -0.3338 | 0.0051 | 0.0006 | -65.451
-2.5 | -0.2791 | 0.00478 | 0.0006 | -58.3891
-2 | -0.2231 | 0.00459 | 0.0005 | -48.6057
-1.5 | -0.1675 | 0.00437 | 0.0004 | -38.3295
-1 | -0.1121 | 0.00415 | 0.0003 | -27.012
0 | 0 | 0.00399 | 0 | 0
1 | 0.1122 | 0.00414 | -0.0003 | 27.1014
1.5 | 0.1676 | 0.00437 | -0.0004 | 38.3524
2 | 0.2232 | 0.00458 | -0.0005 | 48.7336
2.5 | 0.2792 | 0.00477 | -0.0006 | 58.5325
3 | 0.3338 | 0.0051 | -0.0006 | 65.451
3.5 | 0.3892 | 0.00535 | -0.0006 | 72.7477
4.5 | 0.499 | 0.00592 | -0.0005 | 84.2905
5 | 0.5535 | 0.00623 | -0.0004 | 88.8443
5.5 | 0.6087 | 0.00646 | -0.0005 | 94.226
6 | 0.6636 | 0.00671 | -0.0004 | 98.8972
6.5 | 0.7184 | 0.00694 | -0.0004 | 103.5159
7 | 0.7725 | 0.00722 | -0.0003 | 106.9945
7.5 | 0.8261 | 0.00752 | -0.0001 | 109.8537
8 | 0.879 | 0.00787 | 0.0003 | 111.69
9 | 0.9844 | 0.0085 | 0.0009 | 115.8118
9.5 | 1.036 | 0.00884 | 0.0014 | 117.1946
10 | 1.085 | 0.00937 | 0.0023 | 115.7951
10.5 | 1.1332 | 0.00985 | 0.0034 | 115.0457
11 | 1.1745 | 0.01009 | 0.006 | 116.4024
11.5 | 1.2396 | 0.0107 | 0.0031 | 115.8505
12 | 1.2951 | 0.01144 | 0.0023 | 113.208
12.5 | 1.3411 | 0.01206 | 0.0035 | 111.2023
13 | 1.3828 | 0.01272 | 0.0055 | 108.7107
13.5 | 1.4233 | 0.01343 | 0.0077 | 105.9792
14 | 1.463 | 0.01413 | 0.0098 | 103.5386
14.5 | 1.4983 | 0.01501 | 0.0126 | 99.8201
15 | 1.5252 | 0.01598 | 0.0168 | 95.4443
15.5 | 1.5481 | 0.01683 | 0.0215 | 91.9846
16 | 1.5751 | 0.01803 | 0.0245 | 87.36
16.5 | 1.5996 | 0.01981 | 0.0267 | 80.7471
17 | 1.6313 | 0.02112 | 0.0278 | 77.2396
17.5 | 1.6495 | 0.02362 | 0.0292 | 69.8349
18 | 1.6515 | 0.02779 | 0.0304 | 59.4279
18.5 | 1.684 | 0.02932 | 0.0305 | 57.4352
19 | 1.6865 | 0.03383 | 0.0306 | 49.8522
19.5 | 1.6893 | 0.0385 | 0.0302 | 43.8779
20 | 1.6753 | 0.04525 | 0.029 | 37.0232

## 123. Re 14M Mach 0.10 (1)
BIGFOIL.COM POLAR EXPORT
e171
EPPLER 171 |  |  |  | Cl Max: | 0.97 | at alpha= | 10.5 | deg
JavaFoil+Calcfoil stall+Eppler ext transition |  |  |  | L/D Max: | 125.754 | at alpha= | 10 | deg
Re: | 14000000 |  |  | Cd Min: | 0.005 | at alpha= | 0 | deg
Mach: | 0.1 |  |  | Cl=0 at alpha= | 0 | deg
|  |  |  | @ Cl=0.1, Cd= | 0.0050367
|  |  |  | @ Cl=0.4, Cd= | 0.0056739
|  |  |  | @ Cl=0.6, Cd= | 0.0065991
alpha (deg) | Cl | Cd | Cm | Cl/Cd
-15.5 | -0.6 | 0.09484 | 0.012 | -6.33
-15 | -0.638 | 0.08337 | 0.013 | -7.656
-14.5 | -0.687 | 0.06461 | 0.014 | -10.629
-14 | -0.766 | 0.03312 | 0.015 | -23.131
-13.5 | -0.814 | 0.02485 | 0.015 | -32.776
-13 | -0.85 | 0.02185 | 0.015 | -38.878
-12.5 | -0.892 | 0.017 | 0.015 | -52.497
-12 | -0.927 | 0.01442 | 0.014 | -64.285
-11.5 | -0.953 | 0.01286 | 0.014 | -74.114
-11 | -0.967 | 0.01191 | 0.013 | -81.13
-10.5 | -0.97 | 0.01125 | 0.013 | -86.262
-10 | -0.967 | 0.00769 | 0.012 | -125.754
-9.5 | -0.956 | 0.00813 | 0.012 | -117.616
-9 | -0.937 | 0.00774 | 0.011 | -121.013
-8.5 | -0.912 | 0.00737 | 0.011 | -123.68
-8 | -0.88 | 0.0071 | 0.01 | -123.985
-7.5 | -0.843 | 0.00687 | 0.009 | -122.596
-7 | -0.8 | 0.00662 | 0.009 | -120.819
-6.5 | -0.75 | 0.00731 | 0.008 | -102.663
-6 | -0.698 | 0.00706 | 0.008 | -98.94
-5.5 | -0.645 | 0.00682 | 0.007 | -94.445
-5 | -0.589 | 0.00655 | 0.006 | -89.978
-4.5 | -0.533 | 0.00624 | 0.006 | -85.394
-4 | -0.475 | 0.00596 | 0.005 | -79.681
-3.5 | -0.417 | 0.00572 | 0.004 | -72.951
-3 | -0.358 | 0.00556 | 0.004 | -64.424
-2.5 | -0.299 | 0.00537 | 0.003 | -55.646
-2 | -0.239 | 0.00521 | 0.003 | -45.852
-1.5 | -0.179 | 0.00508 | 0.002 | -35.338
-1 | -0.12 | 0.00505 | 0.001 | -23.688
-0.5 | -0.06 | 0.00501 | 0.001 | -11.943
0 | 0 | 0.005 | 0 | 0
0.5 | 0.06 | 0.00501 | -0.001 | 11.949
1 | 0.12 | 0.00505 | -0.001 | 23.701
1.5 | 0.179 | 0.00508 | -0.002 | 35.354
2 | 0.239 | 0.00521 | -0.003 | 45.873
2.5 | 0.299 | 0.00537 | -0.003 | 55.672
3 | 0.358 | 0.00556 | -0.004 | 64.462
3.5 | 0.417 | 0.00572 | -0.004 | 72.996
4 | 0.476 | 0.00596 | -0.005 | 79.731
4.5 | 0.533 | 0.00624 | -0.006 | 85.438
5 | 0.59 | 0.00655 | -0.006 | 90.026
5.5 | 0.645 | 0.00682 | -0.007 | 94.498
6 | 0.699 | 0.00706 | -0.008 | 98.997
6.5 | 0.751 | 0.00731 | -0.008 | 102.724
7 | 0.8 | 0.00662 | -0.009 | 120.893
7.5 | 0.843 | 0.00687 | -0.009 | 122.596
8 | 0.88 | 0.0071 | -0.01 | 123.985
8.5 | 0.912 | 0.00737 | -0.011 | 123.68
9 | 0.937 | 0.00774 | -0.011 | 121.013
9.5 | 0.956 | 0.00813 | -0.012 | 117.616
10 | 0.967 | 0.00769 | -0.012 | 125.754
10.5 | 0.97 | 0.01125 | -0.013 | 86.262
11 | 0.967 | 0.01191 | -0.013 | 81.13
11.5 | 0.953 | 0.01286 | -0.014 | 74.114
12 | 0.927 | 0.01442 | -0.014 | 64.285
12.5 | 0.892 | 0.017 | -0.015 | 52.497
13 | 0.85 | 0.02185 | -0.015 | 38.878
13.5 | 0.814 | 0.02485 | -0.015 | 32.776
14 | 0.766 | 0.03312 | -0.015 | 23.131
14.5 | 0.687 | 0.06461 | -0.014 | 10.629
15 | 0.638 | 0.08337 | -0.013 | 7.656
15.5 | 0.6 | 0.09484 | -0.012 | 6.33

## 124. Re 14M Mach 0.10 (2)
BIGFOIL.COM POLAR EXPORT
e171
EPPLER 171 |  |  |  | Cl Max: | 1.6688 | at alpha= | 18.5 | deg
XFOIL ncrit=9 |  |  |  | L/D Max: | 116.514 | at alpha= | 9.5 | deg
Re: | 14000000 |  |  | Cd Min: | 0.05331 | at alpha= | 20 | deg
Mach: | 0.1 |  |  | Cl=0 at alpha= | 0 | deg
|  |  |  | @ Cl=0.1, Cd= | 0.0041048
|  |  |  | @ Cl=0.4, Cd= | 0.0053987
|  |  |  | @ Cl=0.6, Cd= | 0.0064287
alpha (deg) | Cl | Cd | Cm | Cl/Cd
-20 | -1.6431 | 0.05187 | -0.0299 | -31.6773
-19.5 | -1.6572 | 0.04456 | -0.0319 | -37.1903
-19 | -1.6531 | 0.03965 | -0.0327 | -41.6923
-18.5 | -1.6542 | 0.03442 | -0.0332 | -48.0593
-18 | -1.6629 | 0.02873 | -0.033 | -57.8803
-17.5 | -1.6373 | 0.02645 | -0.0326 | -61.9017
-17 | -1.6242 | 0.02322 | -0.0315 | -69.9483
-16.5 | -1.5975 | 0.02132 | -0.0302 | -74.9296
-16 | -1.5723 | 0.01944 | -0.0284 | -80.8796
-15.5 | -1.55 | 0.01754 | -0.0256 | -88.3694
-15 | -1.5273 | 0.01632 | -0.0212 | -93.5846
-14.5 | -1.5019 | 0.01562 | -0.0163 | -96.1524
-14 | -1.4676 | 0.01471 | -0.0131 | -99.7689
-13.5 | -1.4287 | 0.01395 | -0.0106 | -102.4158
-13 | -1.3881 | 0.01324 | -0.0082 | -104.8414
-12.5 | -1.3484 | 0.0124 | -0.0056 | -108.7419
-12 | -1.3044 | 0.01169 | -0.0037 | -111.5825
-11.5 | -1.2479 | 0.01093 | -0.0045 | -114.172
-11 | -1.1829 | 0.01026 | -0.0071 | -115.2924
-10.5 | -1.1409 | 0.00996 | -0.0044 | -114.5482
-10 | -1.0926 | 0.00947 | -0.0032 | -115.3749
-9.5 | -1.0417 | 0.00905 | -0.0024 | -115.105
-9 | -0.991 | 0.00857 | -0.0015 | -115.6359
-8.5 | -0.9382 | 0.00824 | -0.0011 | -113.8592
-8 | -0.8848 | 0.00793 | -0.0007 | -111.5763
-7.5 | -0.8314 | 0.00758 | -0.0003 | -109.6834
-7 | -0.7773 | 0.00727 | -0.0001 | -106.9188
-6.5 | -0.7229 | 0.00697 | 0.0001 | -103.7159
-6 | -0.6678 | 0.00673 | 0.0002 | -99.2273
-5.5 | -0.6124 | 0.00648 | 0.0003 | -94.5062
-5 | -0.5568 | 0.00625 | 0.0003 | -89.088
-4.5 | -0.502 | 0.00593 | 0.0005 | -84.6543
-4 | -0.4471 | 0.00561 | 0.0006 | -79.697
-3.5 | -0.3914 | 0.00536 | 0.0006 | -73.0224
-3 | -0.3358 | 0.00511 | 0.0005 | -65.7143
-2.5 | -0.2807 | 0.00479 | 0.0006 | -58.6013
-2 | -0.2244 | 0.00459 | 0.0005 | -48.8889
-1.5 | -0.1685 | 0.00437 | 0.0004 | -38.5584
-1 | -0.1128 | 0.00415 | 0.0003 | -27.1807
0 | 0 | 0.00399 | 0 | 0
0.5 | 0.0566 | 0.00402 | -0.0002 | 14.0796
1 | 0.1129 | 0.00413 | -0.0003 | 27.3366
1.5 | 0.1685 | 0.00437 | -0.0004 | 38.5584
2 | 0.2245 | 0.00458 | -0.0005 | 49.0175
2.5 | 0.2808 | 0.00477 | -0.0006 | 58.8679
3 | 0.3358 | 0.00511 | -0.0005 | 65.7143
3.5 | 0.3914 | 0.00536 | -0.0006 | 73.0224
4 | 0.447 | 0.00561 | -0.0006 | 79.6791
4.5 | 0.5019 | 0.00593 | -0.0004 | 84.6374
5 | 0.5568 | 0.00625 | -0.0003 | 89.088
5.5 | 0.6124 | 0.00648 | -0.0003 | 94.5062
6 | 0.6677 | 0.00673 | -0.0002 | 99.2125
6.5 | 0.7229 | 0.00698 | -0.0001 | 103.5673
7 | 0.7774 | 0.00727 | 0.0001 | 106.9326
7.5 | 0.8315 | 0.00757 | 0.0003 | 109.8415
8 | 0.8847 | 0.00793 | 0.0007 | 111.5637
8.5 | 0.9382 | 0.00824 | 0.0011 | 113.8592
9 | 0.9911 | 0.00857 | 0.0015 | 115.6476
9.5 | 1.0428 | 0.00895 | 0.0022 | 116.514
10 | 1.0922 | 0.0095 | 0.0033 | 114.9684
10.5 | 1.1406 | 0.01001 | 0.0045 | 113.9461
11 | 1.1825 | 0.01026 | 0.0071 | 115.2534
12 | 1.3047 | 0.01172 | 0.0036 | 111.3225
12.5 | 1.349 | 0.01237 | 0.0055 | 109.0542
13 | 1.3906 | 0.01308 | 0.0078 | 106.315
13.5 | 1.4306 | 0.01385 | 0.0102 | 103.2924
14 | 1.4697 | 0.0146 | 0.0128 | 100.6644
14.5 | 1.5031 | 0.01559 | 0.0161 | 96.4144
15 | 1.5202 | 0.01668 | 0.0222 | 91.1391
15.5 | 1.5487 | 0.01773 | 0.0256 | 87.3491
16 | 1.5774 | 0.01921 | 0.0278 | 82.1135
16.5 | 1.5977 | 0.02145 | 0.03 | 74.4848
17 | 1.6286 | 0.02301 | 0.031 | 70.7779
17.5 | 1.6425 | 0.02617 | 0.0322 | 62.7627
18 | 1.6344 | 0.03164 | 0.0328 | 51.6561
18.5 | 1.6688 | 0.0332 | 0.0329 | 50.2651
19 | 1.6633 | 0.03884 | 0.0324 | 42.8244
19.5 | 1.6578 | 0.04477 | 0.0314 | 37.0293
20 | 1.6339 | 0.05331 | 0.0289 | 30.649

## 125. Re 14M Mach 0.25 (1)
BIGFOIL.COM POLAR EXPORT
e171
EPPLER 171 |  |  |  | Cl Max: | 0.928 | at alpha= | 9.5 | deg
JavaFoil+Calcfoil stall+Eppler ext transition |  |  |  | L/D Max: | 124.965 | at alpha= | 9 | deg
Re: | 14000000 |  |  | Cd Min: | 0.00502 | at alpha= | 0 | deg
Mach: | 0.25 |  |  | Cl=0 at alpha= | 0 | deg
|  |  |  | @ Cl=0.1, Cd= | 0.0050425
|  |  |  | @ Cl=0.4, Cd= | 0.10138
|  |  |  | @ Cl=0.6, Cd= | 0.10138
alpha (deg) | Cl | Cd | Cm | Cl/Cd
-14.5 | -0.303 | 0.10138 | 0.01 | -2.988
-14 | -0.381 | 0.09337 | 0.01 | -4.083
-13.5 | -0.455 | 0.08444 | 0.01 | -5.382
-13 | -0.519 | 0.08092 | 0.01 | -6.418
-12.5 | -0.59 | 0.06687 | 0.011 | -8.824
-12 | -0.712 | 0.02663 | 0.014 | -26.746
-11.5 | -0.787 | 0.01884 | 0.014 | -41.74
-11 | -0.851 | 0.01443 | 0.014 | -58.96
-10.5 | -0.896 | 0.0126 | 0.013 | -71.074
-10 | -0.919 | 0.01148 | 0.013 | -80.071
-9.5 | -0.928 | 0.01082 | 0.012 | -85.818
-9 | -0.926 | 0.00741 | 0.011 | -124.965
-8.5 | -0.911 | 0.00767 | 0.011 | -118.902
-8 | -0.887 | 0.00736 | 0.01 | -120.497
-7.5 | -0.855 | 0.00705 | 0.01 | -121.347
-7 | -0.815 | 0.0068 | 0.009 | -119.872
-6.5 | -0.767 | 0.00654 | 0.008 | -117.157
-6 | -0.715 | 0.00725 | 0.008 | -98.624
-5.5 | -0.661 | 0.00701 | 0.007 | -94.301
-5 | -0.605 | 0.00665 | 0.006 | -90.928
-4.5 | -0.547 | 0.00633 | 0.006 | -86.442
-4 | -0.488 | 0.00601 | 0.005 | -81.198
-3.5 | -0.428 | 0.00579 | 0.005 | -73.932
-3 | -0.368 | 0.00558 | 0.004 | -65.956
-2.5 | -0.307 | 0.00543 | 0.003 | -56.545
-2 | -0.246 | 0.00525 | 0.003 | -46.809
-1.5 | -0.184 | 0.0051 | 0.002 | -36.111
-1 | -0.123 | 0.00505 | 0.001 | -24.336
-0.5 | -0.061 | 0.00503 | 0.001 | -12.222
0 | 0 | 0.00502 | 0 | 0
0.5 | 0.062 | 0.00503 | -0.001 | 12.229
1 | 0.123 | 0.00505 | -0.001 | 24.349
1.5 | 0.184 | 0.0051 | -0.002 | 36.128
2 | 0.246 | 0.00525 | -0.003 | 46.831
2.5 | 0.307 | 0.00543 | -0.003 | 56.578
3 | 0.368 | 0.00558 | -0.004 | 65.996
3.5 | 0.429 | 0.00579 | -0.005 | 73.969
4 | 0.488 | 0.00601 | -0.005 | 81.24
4.5 | 0.547 | 0.00633 | -0.006 | 86.488
5 | 0.605 | 0.00665 | -0.006 | 90.979
5.5 | 0.661 | 0.00701 | -0.007 | 94.356
6 | 0.715 | 0.00725 | -0.008 | 98.683
6.5 | 0.767 | 0.00654 | -0.008 | 117.157
7 | 0.815 | 0.0068 | -0.009 | 119.872
7.5 | 0.855 | 0.00705 | -0.01 | 121.347
8 | 0.887 | 0.00736 | -0.01 | 120.497
8.5 | 0.911 | 0.00767 | -0.011 | 118.902
9 | 0.926 | 0.00741 | -0.011 | 124.965
9.5 | 0.928 | 0.01082 | -0.012 | 85.818
10 | 0.919 | 0.01148 | -0.013 | 80.071
10.5 | 0.896 | 0.0126 | -0.013 | 71.074
11 | 0.851 | 0.01443 | -0.014 | 58.96
11.5 | 0.787 | 0.01884 | -0.014 | 41.74
12 | 0.712 | 0.02663 | -0.014 | 26.746
12.5 | 0.59 | 0.06687 | -0.011 | 8.824
13 | 0.519 | 0.08092 | -0.01 | 6.418
13.5 | 0.455 | 0.08444 | -0.01 | 5.382
14 | 0.381 | 0.09337 | -0.01 | 4.083
14.5 | 0.303 | 0.10138 | -0.01 | 2.988

## 126. Re 14M Mach 0.25 (2)
BIGFOIL.COM POLAR EXPORT
e171
EPPLER 171 |  |  |  | Cl Max: | 1.4422 | at alpha= | 14.5 | deg
XFOIL ncrit=9 |  |  |  | L/D Max: | 113.26 | at alpha= | 8.5 | deg
Re: | 14000000 |  |  | Cd Min: | 0.1718 | at alpha= | -20 | deg
Mach: | 0.25 |  |  | Cl=0 at alpha= | 0 | deg
|  |  |  | @ Cl=0.1, Cd= | 0.0040988
|  |  |  | @ Cl=0.4, Cd= | 0.0053819
|  |  |  | @ Cl=0.6, Cd= | 0.0064632
alpha (deg) | Cl | Cd | Cm | Cl/Cd
-20 | -0.9849 | 0.1718 | 0.0272 | -5.7328
-19.5 | -1.0697 | 0.14689 | 0.0129 | -7.2823
-19 | -1.1096 | 0.13308 | 0.0066 | -8.3378
-18.5 | -1.1742 | 0.11475 | -0.0027 | -10.2327
-18 | -1.264 | 0.09263 | -0.0147 | -13.6457
-17.5 | -1.2793 | 0.08227 | -0.0197 | -15.55
-17 | -1.3274 | 0.06748 | -0.0278 | -19.671
-16.5 | -1.3502 | 0.05718 | -0.0328 | -23.6132
-16 | -1.3819 | 0.0468 | -0.0371 | -29.5278
-15.5 | -1.4254 | 0.03625 | -0.0404 | -39.3214
-15 | -1.4477 | 0.02873 | -0.0409 | -50.3898
-14.5 | -1.4362 | 0.02474 | -0.0397 | -58.0517
-14 | -1.432 | 0.02078 | -0.0369 | -68.9124
-13.5 | -1.4112 | 0.01852 | -0.033 | -76.1987
-13 | -1.3854 | 0.01711 | -0.0279 | -80.9702
-12.5 | -1.3732 | 0.0152 | -0.0202 | -90.3421
-12 | -1.338 | 0.01391 | -0.0156 | -96.1898
-11.5 | -1.2935 | 0.01267 | -0.0128 | -102.0916
-11 | -1.2288 | 0.01163 | -0.0138 | -105.6578
-10.5 | -1.1793 | 0.01106 | -0.0115 | -106.6275
-10 | -1.1318 | 0.01026 | -0.009 | -110.3119
-9.5 | -1.0797 | 0.00968 | -0.0072 | -111.5393
-9 | -1.0271 | 0.00908 | -0.0056 | -113.1167
-8.5 | -0.9729 | 0.00859 | -0.0043 | -113.2596
-8 | -0.9172 | 0.0082 | -0.0034 | -111.8537
-7.5 | -0.8608 | 0.00786 | -0.0027 | -109.5165
-7 | -0.8047 | 0.00749 | -0.0019 | -107.4366
-6 | -0.6908 | 0.00685 | -0.001 | -100.8467
-5.5 | -0.633 | 0.0066 | -0.0007 | -95.9091
-5 | -0.5751 | 0.00636 | -0.0005 | -90.4245
-4.5 | -0.5184 | 0.006 | -0.0002 | -86.4
-4 | -0.4612 | 0.00569 | 0.0001 | -81.0545
-3.5 | -0.404 | 0.0054 | 0.0002 | -74.8148
-3 | -0.3464 | 0.00514 | 0.0003 | -67.393
-2.5 | -0.2896 | 0.00481 | 0.0004 | -60.2079
-2 | -0.2315 | 0.00461 | 0.0004 | -50.2169
-1.5 | -0.1739 | 0.00437 | 0.0003 | -39.7941
-1 | -0.1164 | 0.00414 | 0.0003 | -28.1159
-0.5 | -0.0584 | 0.00402 | 0.0002 | -14.5274
0 | 0 | 0.00397 | 0 | 0
0.5 | 0.0584 | 0.00402 | -0.0002 | 14.5274
1 | 0.1165 | 0.00413 | -0.0003 | 28.2082
1.5 | 0.1739 | 0.00437 | -0.0003 | 39.7941
2 | 0.2316 | 0.0046 | -0.0004 | 50.3478
3 | 0.3465 | 0.00514 | -0.0003 | 67.4125
3.5 | 0.404 | 0.0054 | -0.0002 | 74.8148
4 | 0.4612 | 0.00569 | -0.0001 | 81.0545
4.5 | 0.5184 | 0.006 | 0.0002 | 86.4
5 | 0.5751 | 0.00636 | 0.0005 | 90.4245
5.5 | 0.633 | 0.0066 | 0.0007 | 95.9091
6 | 0.6908 | 0.00685 | 0.001 | 100.8467
7 | 0.8046 | 0.00749 | 0.0019 | 107.4232
7.5 | 0.8609 | 0.00786 | 0.0027 | 109.5293
8 | 0.9172 | 0.0082 | 0.0034 | 111.8537
8.5 | 0.9729 | 0.00859 | 0.0043 | 113.2596
9 | 1.0272 | 0.00907 | 0.0056 | 113.2525
9.5 | 1.0806 | 0.0096 | 0.0071 | 112.5625
10 | 1.1314 | 0.01029 | 0.009 | 109.9514
10.5 | 1.1787 | 0.01113 | 0.0116 | 105.903
11 | 1.228 | 0.01165 | 0.0139 | 105.4077
11.5 | 1.2949 | 0.01264 | 0.0125 | 102.4446
12 | 1.3372 | 0.01399 | 0.0157 | 95.5826
12.5 | 1.3754 | 0.0151 | 0.0199 | 91.0861
13 | 1.404 | 0.01644 | 0.0253 | 85.4015
13.5 | 1.4205 | 0.01807 | 0.032 | 78.611
14 | 1.4417 | 0.02023 | 0.0362 | 71.2654
14.5 | 1.4422 | 0.02442 | 0.0394 | 59.0581
15 | 1.4266 | 0.03077 | 0.0404 | 46.3633
15.5 | 1.4208 | 0.03692 | 0.0398 | 38.4832
16 | 1.393 | 0.04585 | 0.0372 | 30.3817
16.5 | 1.3493 | 0.05763 | 0.0321 | 23.4132
17 | 1.3392 | 0.06628 | 0.0282 | 20.2052
17.5 | 1.2933 | 0.08063 | 0.0203 | 16.0399
18 | 1.1855 | 0.10575 | 0.006 | 11.2104
18.5 | 1.2085 | 0.10985 | 0.005 | 11.0014
19 | 1.1359 | 0.12946 | -0.0052 | 8.7741
19.5 | 1.0557 | 0.15056 | -0.0159 | 7.0118

## 127. Re 14M Mach 0.50 (1)
BIGFOIL.COM POLAR EXPORT
e171
EPPLER 171 |  |  |  | Cl Max: | 1.085 | at alpha= | 20 | deg
JavaFoil+Calcfoil stall+Eppler ext transition |  |  |  | L/D Max: | 117.429 | at alpha= | 7 | deg
Re: | 14000000 |  |  | Cd Min: | 0.0051 | at alpha= | -0.5 | deg
Mach: | 0.5 |  |  | Cl=0 at alpha= | 0 | deg
|  |  |  | @ Cl=0.1, Cd= | 0.0051365
|  |  |  | @ Cl=0.4, Cd= | 0.0057893
|  |  |  | @ Cl=0.6, Cd= | 0.0059933
alpha (deg) | Cl | Cd | Cm | Cl/Cd
-20 | -1.083 | 0.17491 | 0.017 | -6.194
-19.5 | -1.056 | 0.17048 | 0.016 | -6.195
-19 | -1.036 | 0.1494 | 0.017 | -6.936
-18.5 | -1.015 | 0.13581 | 0.017 | -7.471
-18 | -0.989 | 0.12749 | 0.016 | -7.758
-17.5 | -0.961 | 0.12322 | 0.016 | -7.796
-17 | -0.931 | 0.12063 | 0.015 | -7.716
-16.5 | -0.9 | 0.11858 | 0.014 | -7.588
-16 | -0.871 | 0.11611 | 0.013 | -7.501
-15.5 | -0.85 | 0.10965 | 0.014 | -7.752
-15 | -0.826 | 0.10045 | 0.014 | -8.227
-14.5 | -0.799 | 0.09529 | 0.013 | -8.383
-14 | -0.774 | 0.08786 | 0.013 | -8.805
-13.5 | -0.739 | 0.08954 | 0.011 | -8.25
-13 | -0.708 | 0.08797 | 0.01 | -8.045
-12.5 | -0.684 | 0.08625 | 0.01 | -7.931
-12 | -0.661 | 0.07676 | 0.011 | -8.613
-11.5 | -0.623 | 0.08656 | 0.008 | -7.196
-11 | -0.612 | 0.06357 | 0.01 | -9.623
-10.5 | -0.653 | 0.02484 | 0.014 | -26.305
-10 | -0.545 | 0.06884 | 0.008 | -7.921
-9.5 | -0.563 | 0.03573 | 0.011 | -15.76
-9 | -0.586 | 0.01553 | 0.012 | -37.755
-8.5 | -0.569 | 0.01264 | 0.012 | -44.991
-8 | -0.538 | 0.01142 | 0.011 | -47.096
-7.5 | -0.77 | 0.01123 | 0.011 | -68.536
-7 | -0.838 | 0.00711 | 0.01 | -117.751
-6.5 | -0.815 | 0.00736 | 0.009 | -110.793
-6 | -0.775 | 0.00697 | 0.009 | -111.176
-5.5 | -0.725 | 0.00664 | 0.008 | -109.207
-5 | -0.668 | 0.00635 | 0.007 | -105.298
-4.5 | -0.607 | 0.00594 | 0.007 | -102.197
-4 | -0.544 | 0.00643 | 0.006 | -84.612
-3.5 | -0.478 | 0.00606 | 0.005 | -78.865
-3 | -0.411 | 0.00582 | 0.004 | -70.548
-2.5 | -0.343 | 0.00563 | 0.004 | -60.837
-2 | -0.274 | 0.00543 | 0.003 | -50.571
-1.5 | -0.206 | 0.0052 | 0.002 | -39.641
-1 | -0.137 | 0.00518 | 0.001 | -26.524
-0.5 | -0.069 | 0.0051 | 0.001 | -13.461
0 | 0 | 0.00512 | 0 | 0
0.5 | 0.069 | 0.0051 | -0.001 | 13.469
1 | 0.137 | 0.00518 | -0.001 | 26.54
1.5 | 0.206 | 0.0052 | -0.002 | 39.661
2 | 0.275 | 0.00543 | -0.003 | 50.597
2.5 | 0.343 | 0.00563 | -0.004 | 60.869
3 | 0.411 | 0.00582 | -0.004 | 70.586
3.5 | 0.478 | 0.00606 | -0.005 | 78.91
4 | 0.544 | 0.00642 | -0.006 | 84.675
4.5 | 0.607 | 0.00594 | -0.007 | 102.197
5 | 0.668 | 0.00635 | -0.007 | 105.298
5.5 | 0.725 | 0.00664 | -0.008 | 109.207
6 | 0.775 | 0.00697 | -0.009 | 111.176
6.5 | 0.815 | 0.00736 | -0.009 | 110.793
7 | 0.838 | 0.00713 | -0.01 | 117.429
7.5 | 0.77 | 0.01118 | -0.011 | 68.841
8 | 0.538 | 0.01142 | -0.011 | 47.096
8.5 | 0.569 | 0.01264 | -0.012 | 44.991
9 | 0.59 | 0.01483 | -0.012 | 39.802
9.5 | 0.537 | 0.04974 | -0.01 | 10.804
10 | 0.545 | 0.06841 | -0.008 | 7.971
10.5 | 0.619 | 0.03976 | -0.012 | 15.561
11 | 0.604 | 0.06916 | -0.009 | 8.737
11.5 | 0.623 | 0.08649 | -0.008 | 7.203
12 | 0.66 | 0.07719 | -0.01 | 8.555
12.5 | 0.686 | 0.08427 | -0.011 | 8.135
13 | 0.709 | 0.08616 | -0.01 | 8.224
13.5 | 0.738 | 0.08988 | -0.011 | 8.215
14 | 0.771 | 0.09026 | -0.013 | 8.544
14.5 | 0.8 | 0.09469 | -0.013 | 8.446
15 | 0.827 | 0.09961 | -0.014 | 8.3
15.5 | 0.85 | 0.10908 | -0.014 | 7.796
16 | 0.871 | 0.11511 | -0.013 | 7.569
16.5 | 0.899 | 0.12076 | -0.014 | 7.446
17 | 0.929 | 0.12258 | -0.015 | 7.579
17.5 | 0.959 | 0.12506 | -0.016 | 7.671
18 | 0.989 | 0.12788 | -0.016 | 7.733
18.5 | 1.016 | 0.13432 | -0.017 | 7.562
19 | 1.037 | 0.1469 | -0.017 | 7.059
19.5 | 1.056 | 0.16883 | -0.016 | 6.256
20 | 1.085 | 0.17253 | -0.017 | 6.286

## 128. Re 14M Mach 0.50 (2)
BIGFOIL.COM POLAR EXPORT
e171
EPPLER 171 |  |  |  | Cl Max: | 0.9867 | at alpha= | 8 | deg
XFOIL ncrit=9 |  |  |  | L/D Max: | 107.516 | at alpha= | 6.5 | deg
Re: | 14000000 |  |  | Cd Min: | 0.11974 | at alpha= | 13 | deg
Mach: | 0.5 |  |  | Cl=0 at alpha= | 0 | deg
|  |  |  | @ Cl=0.1, Cd= | 0.004091
|  |  |  | @ Cl=0.4, Cd= | 0.0053401
|  |  |  | @ Cl=0.6, Cd= | 0.0065251
alpha (deg) | Cl | Cd | Cm | Cl/Cd
-13 | -0.7388 | 0.11969 | 0.0018 | -6.1726
-12.5 | -0.7561 | 0.10741 | -0.0042 | -7.0394
-12 | -0.7763 | 0.09517 | -0.0102 | -8.157
-11.5 | -0.7993 | 0.0825 | -0.016 | -9.6885
-11 | -0.8109 | 0.06684 | -0.0297 | -12.132
-10.5 | -0.8391 | 0.05267 | -0.0413 | -15.9313
-10 | -0.8516 | 0.03737 | -0.0612 | -22.7883
-9.5 | -0.8848 | 0.02976 | -0.0609 | -29.7312
-9 | -0.9287 | 0.02293 | -0.056 | -40.5015
-8.5 | -0.9623 | 0.0183 | -0.0454 | -52.5847
-8 | -0.9862 | 0.01406 | -0.0317 | -70.1422
-7.5 | -0.9756 | 0.0104 | -0.0208 | -93.8077
-7 | -0.926 | 0.00874 | -0.0143 | -105.9497
-6.5 | -0.8611 | 0.00801 | -0.0108 | -107.5031
-6 | -0.7932 | 0.00755 | -0.0084 | -105.0596
-5.5 | -0.7258 | 0.00713 | -0.0065 | -101.7952
-5 | -0.6578 | 0.0068 | -0.005 | -96.7353
-4.5 | -0.5905 | 0.00648 | -0.0038 | -91.1265
-4 | -0.5254 | 0.00602 | -0.0026 | -87.2757
-3.5 | -0.4597 | 0.00564 | -0.0018 | -81.5071
-3 | -0.394 | 0.00531 | -0.0011 | -74.1996
-2.5 | -0.3292 | 0.00495 | -0.0005 | -66.5051
-2 | -0.2633 | 0.00468 | -0.0003 | -56.2607
-1.5 | -0.1981 | 0.00438 | 0 | -45.2283
-1 | -0.1325 | 0.00416 | 0.0001 | -31.851
-0.5 | -0.0666 | 0.00402 | 0.0001 | -16.5672
0 | 0 | 0.00395 | 0 | 0
0.5 | 0.0666 | 0.00402 | -0.0001 | 16.5672
1 | 0.1325 | 0.00416 | -0.0001 | 31.851
1.5 | 0.1982 | 0.00437 | 0 | 45.3547
2 | 0.2634 | 0.00468 | 0.0003 | 56.2821
2.5 | 0.3292 | 0.00494 | 0.0005 | 66.6397
3 | 0.394 | 0.00531 | 0.0011 | 74.1996
3.5 | 0.4597 | 0.00564 | 0.0018 | 81.5071
4 | 0.5254 | 0.00602 | 0.0026 | 87.2757
4.5 | 0.5905 | 0.00648 | 0.0039 | 91.1265
5 | 0.6579 | 0.0068 | 0.005 | 96.75
5.5 | 0.7257 | 0.00714 | 0.0065 | 101.6387
6 | 0.7932 | 0.00756 | 0.0084 | 104.9206
6.5 | 0.8612 | 0.00801 | 0.0108 | 107.5156
7 | 0.9266 | 0.0087 | 0.0142 | 106.5057
7.5 | 0.9761 | 0.01038 | 0.0207 | 94.0366
8 | 0.9867 | 0.01405 | 0.0316 | 70.2278
8.5 | 0.9645 | 0.01822 | 0.0452 | 52.9363
9 | 0.9254 | 0.02315 | 0.0562 | 39.9741
9.5 | 0.8918 | 0.02928 | 0.0608 | 30.4577
10 | 0.8494 | 0.03757 | 0.0612 | 22.6085
11 | 0.8136 | 0.06666 | 0.0296 | 12.2052
11.5 | 0.7989 | 0.08288 | 0.0155 | 9.6392
12 | 0.7768 | 0.09544 | 0.0097 | 8.1391
12.5 | 0.7565 | 0.10775 | 0.0037 | 7.0209
13 | 0.7412 | 0.11974 | -0.0022 | 6.1901

## 129. Re 16M Mach 0.00 (1)
BIGFOIL.COM POLAR EXPORT
e171
EPPLER 171 |  |  |  | Cl Max: | 0.979 | at alpha= | 10.5 | deg
JavaFoil+Calcfoil stall+Eppler ext transition |  |  |  | L/D Max: | 129.993 | at alpha= | 10 | deg
Re: | 16000000 |  |  | Cd Min: | 0.00508 | at alpha= | -1 | deg
Mach: | 0 |  |  | Cl=0 at alpha= | 0 | deg
|  |  |  | @ Cl=0.1, Cd= | 0.0050864
|  |  |  | @ Cl=0.4, Cd= | 0.0056342
|  |  |  | @ Cl=0.6, Cd= | 0.006488
alpha (deg) | Cl | Cd | Cm | Cl/Cd
-16 | -0.622 | 0.09289 | 0.013 | -6.696
-15.5 | -0.66 | 0.07936 | 0.014 | -8.311
-15 | -0.703 | 0.06284 | 0.014 | -11.191
-14.5 | -0.761 | 0.04135 | 0.015 | -18.4
-14 | -0.816 | 0.02726 | 0.015 | -29.919
-13.5 | -0.86 | 0.02063 | 0.015 | -41.682
-13 | -0.891 | 0.01813 | 0.015 | -49.162
-12.5 | -0.925 | 0.0153 | 0.015 | -60.453
-12 | -0.953 | 0.01344 | 0.014 | -70.911
-11.5 | -0.971 | 0.01234 | 0.014 | -78.647
-11 | -0.979 | 0.01146 | 0.013 | -85.429
-10.5 | -0.979 | 0.01084 | 0.013 | -90.336
-10 | -0.972 | 0.00748 | 0.012 | -129.993
-9.5 | -0.959 | 0.00788 | 0.012 | -121.636
-9 | -0.938 | 0.00753 | 0.011 | -124.584
-8.5 | -0.911 | 0.00723 | 0.011 | -126.084
-8 | -0.878 | 0.00697 | 0.01 | -126.053
-7.5 | -0.84 | 0.0077 | 0.009 | -109.136
-7 | -0.797 | 0.00742 | 0.009 | -107.401
-6.5 | -0.747 | 0.00716 | 0.008 | -104.41
-6 | -0.695 | 0.00696 | 0.007 | -99.889
-5.5 | -0.642 | 0.00674 | 0.007 | -95.239
-5 | -0.587 | 0.00641 | 0.006 | -91.512
-4.5 | -0.53 | 0.00616 | 0.006 | -86.032
-4 | -0.473 | 0.00589 | 0.005 | -80.312
-3.5 | -0.415 | 0.00568 | 0.004 | -73.056
-3 | -0.356 | 0.0055 | 0.004 | -64.717
-2.5 | -0.297 | 0.00536 | 0.003 | -55.475
-2 | -0.238 | 0.00523 | 0.003 | -45.457
-1.5 | -0.178 | 0.00514 | 0.002 | -34.703
-1 | -0.119 | 0.00508 | 0.001 | -23.442
-0.5 | -0.06 | 0.0051 | 0.001 | -11.674
0 | 0 | 0.00509 | 0 | 0
0.5 | 0.06 | 0.0051 | -0.001 | 11.68
1 | 0.119 | 0.00508 | -0.001 | 23.455
1.5 | 0.179 | 0.00514 | -0.002 | 34.717
2 | 0.238 | 0.00523 | -0.003 | 45.477
2.5 | 0.297 | 0.00536 | -0.003 | 55.5
3 | 0.356 | 0.0055 | -0.004 | 64.755
3.5 | 0.415 | 0.00568 | -0.004 | 73.1
4 | 0.473 | 0.00589 | -0.005 | 80.351
4.5 | 0.53 | 0.00616 | -0.006 | 86.086
5 | 0.587 | 0.00641 | -0.006 | 91.56
5.5 | 0.642 | 0.00674 | -0.007 | 95.291
6 | 0.696 | 0.00696 | -0.007 | 99.946
6.5 | 0.748 | 0.00716 | -0.008 | 104.47
7 | 0.797 | 0.00742 | -0.009 | 107.466
7.5 | 0.841 | 0.0077 | -0.009 | 109.22
8 | 0.878 | 0.00697 | -0.01 | 126.053
8.5 | 0.911 | 0.00723 | -0.011 | 126.084
9 | 0.938 | 0.00753 | -0.011 | 124.584
9.5 | 0.959 | 0.00788 | -0.012 | 121.636
10 | 0.972 | 0.00748 | -0.012 | 129.993
10.5 | 0.979 | 0.01084 | -0.013 | 90.336
11 | 0.979 | 0.01146 | -0.013 | 85.429
11.5 | 0.971 | 0.01234 | -0.014 | 78.647
12 | 0.953 | 0.01344 | -0.014 | 70.911
12.5 | 0.925 | 0.0153 | -0.015 | 60.453
13 | 0.891 | 0.01813 | -0.015 | 49.162
13.5 | 0.86 | 0.02063 | -0.015 | 41.682
14 | 0.816 | 0.02726 | -0.015 | 29.919
14.5 | 0.761 | 0.04135 | -0.015 | 18.4
15 | 0.703 | 0.06284 | -0.014 | 11.191
15.5 | 0.66 | 0.07936 | -0.014 | 8.311

## 130. Re 16M Mach 0.00 (2)
BIGFOIL.COM POLAR EXPORT
e171
EPPLER 171 |  |  |  | Cl Max: | 1.7183 | at alpha= | 19.5 | deg
XFOIL ncrit=9 |  |  |  | L/D Max: | 119.845 | at alpha= | 11.5 | deg
Re: | 16000000 |  |  | Cd Min: | 0.04152 | at alpha= | 20 | deg
Mach: | 0 |  |  | Cl=0 at alpha= | 0 | deg
|  |  |  | @ Cl=0.1, Cd= | 0.0041487
|  |  |  | @ Cl=0.4, Cd= | 0.0053229
|  |  |  | @ Cl=0.6, Cd= | 0.0063111
alpha (deg) | Cl | Cd | Cm | Cl/Cd
-20 | -1.7142 | 0.04082 | -0.0302 | -41.9941
-19.5 | -1.716 | 0.03566 | -0.0307 | -48.1211
-19 | -1.7062 | 0.03182 | -0.0308 | -53.6204
-18.5 | -1.6968 | 0.02807 | -0.0305 | -60.4489
-18 | -1.6908 | 0.02427 | -0.0295 | -69.6663
-17.5 | -1.6651 | 0.02233 | -0.0286 | -74.5678
-17 | -1.6453 | 0.02007 | -0.027 | -81.9781
-16.5 | -1.6164 | 0.01864 | -0.0254 | -86.7167
-16 | -1.5871 | 0.01727 | -0.0233 | -91.8992
-15.5 | -1.5655 | 0.01604 | -0.0191 | -97.5998
-15 | -1.5444 | 0.01516 | -0.0138 | -101.8734
-14.5 | -1.5078 | 0.01444 | -0.0112 | -104.4183
-14 | -1.4702 | 0.01366 | -0.0088 | -107.6281
-13.5 | -1.4299 | 0.01299 | -0.0067 | -110.077
-13 | -1.3884 | 0.01234 | -0.0046 | -112.5122
-12.5 | -1.3469 | 0.01165 | -0.0026 | -115.6137
-12 | -1.293 | 0.01098 | -0.0031 | -117.7596
-11.5 | -1.2339 | 0.01031 | -0.0047 | -119.6799
-11 | -1.1855 | 0.01003 | -0.0037 | -118.1954
-10.5 | -1.1372 | 0.00964 | -0.0027 | -117.9668
-10 | -1.0876 | 0.00922 | -0.0019 | -117.961
-9.5 | -1.0368 | 0.00882 | -0.0013 | -117.551
-9 | -0.9865 | 0.00833 | -0.0006 | -118.4274
-8.5 | -0.934 | 0.00803 | -0.0002 | -116.3138
-8 | -0.8808 | 0.00773 | 0 | -113.9457
-7.5 | -0.8276 | 0.0074 | 0.0003 | -111.8378
-7 | -0.7737 | 0.00711 | 0.0005 | -108.8186
-6.5 | -0.7195 | 0.00683 | 0.0006 | -105.3441
-6 | -0.6648 | 0.00658 | 0.0006 | -101.0334
-5.5 | -0.6098 | 0.00635 | 0.0006 | -96.0315
-5 | -0.5544 | 0.00614 | 0.0006 | -90.2932
-4.5 | -0.4997 | 0.00582 | 0.0007 | -85.8591
-4 | -0.4447 | 0.00555 | 0.0007 | -80.1261
-3.5 | -0.3896 | 0.00527 | 0.0007 | -73.9279
-3 | -0.3339 | 0.00507 | 0.0006 | -65.858
-2.5 | -0.2789 | 0.00476 | 0.0006 | -58.5924
-1.5 | -0.1672 | 0.00441 | 0.0003 | -37.9138
-1 | -0.1118 | 0.00419 | 0.0003 | -26.6826
-0.5 | -0.056 | 0.00407 | 0.0001 | -13.7592
0 | 0 | 0.00401 | 0 | 0
0.5 | 0.0559 | 0.00407 | -0.0001 | 13.7346
1 | 0.1119 | 0.00417 | -0.0003 | 26.8345
1.5 | 0.1672 | 0.00441 | -0.0003 | 37.9138
2 | 0.223 | 0.00457 | -0.0005 | 48.7965
2.5 | 0.279 | 0.00475 | -0.0006 | 58.7368
3 | 0.3339 | 0.00506 | -0.0006 | 65.9881
3.5 | 0.3896 | 0.00527 | -0.0007 | 73.9279
4 | 0.4446 | 0.00555 | -0.0007 | 80.1081
4.5 | 0.4997 | 0.00582 | -0.0007 | 85.8591
5 | 0.5544 | 0.00613 | -0.0006 | 90.4405
5.5 | 0.6098 | 0.00635 | -0.0006 | 96.0315
6 | 0.6648 | 0.00658 | -0.0006 | 101.0334
6.5 | 0.7195 | 0.00683 | -0.0006 | 105.3441
7 | 0.7737 | 0.0071 | -0.0005 | 108.9718
7.5 | 0.8277 | 0.00739 | -0.0003 | 112.0027
8 | 0.8807 | 0.00774 | 0 | 113.7855
8.5 | 0.934 | 0.00802 | 0.0002 | 116.4589
9 | 0.9866 | 0.00833 | 0.0006 | 118.4394
9.5 | 1.0382 | 0.00869 | 0.001 | 119.4707
10.5 | 1.1371 | 0.00966 | 0.0027 | 117.7122
11 | 1.1855 | 0.01004 | 0.0037 | 118.0777
11.5 | 1.2344 | 0.0103 | 0.0046 | 119.8447
12 | 1.2933 | 0.011 | 0.003 | 117.5727
12.5 | 1.3473 | 0.01163 | 0.0025 | 115.8469
13 | 1.3898 | 0.01226 | 0.0044 | 113.3605
13.5 | 1.431 | 0.01293 | 0.0065 | 110.6729
14 | 1.4713 | 0.01361 | 0.0086 | 108.1043
14.5 | 1.5084 | 0.01443 | 0.0111 | 104.5322
15 | 1.5419 | 0.01533 | 0.0141 | 100.5806
15.5 | 1.5645 | 0.01612 | 0.0192 | 97.0533
16 | 1.5902 | 0.01717 | 0.0229 | 92.615
16.5 | 1.6178 | 0.01867 | 0.0251 | 86.6524
17 | 1.6486 | 0.01997 | 0.0265 | 82.5538
17.5 | 1.669 | 0.02217 | 0.0282 | 75.2819
18 | 1.678 | 0.02555 | 0.0296 | 65.6751
18.5 | 1.7058 | 0.02744 | 0.03 | 62.1647
19 | 1.7128 | 0.0314 | 0.0304 | 54.5478
19.5 | 1.7183 | 0.03567 | 0.0303 | 48.1721
20 | 1.7103 | 0.04152 | 0.0296 | 41.1922

## 131. Re 16M Mach 0.10 (1)
BIGFOIL.COM POLAR EXPORT
e171
EPPLER 171 |  |  |  | Cl Max: | 0.971 | at alpha= | 10.5 | deg
JavaFoil+Calcfoil stall+Eppler ext transition |  |  |  | L/D Max: | 128.081 | at alpha= | 10 | deg
Re: | 16000000 |  |  | Cd Min: | 0.00508 | at alpha= | -1 | deg
Mach: | 0.1 |  |  | Cl=0 at alpha= | 0 | deg
|  |  |  | @ Cl=0.1, Cd= | 0.0050833
|  |  |  | @ Cl=0.4, Cd= | 0.0056639
|  |  |  | @ Cl=0.6, Cd= | 0.0065082
alpha (deg) | Cl | Cd | Cm | Cl/Cd
-15.5 | -0.603 | 0.09118 | 0.013 | -6.617
-15 | -0.644 | 0.07742 | 0.013 | -8.322
-14.5 | -0.695 | 0.05863 | 0.014 | -11.847
-14 | -0.769 | 0.03149 | 0.015 | -24.431
-13.5 | -0.816 | 0.02406 | 0.015 | -33.925
-13 | -0.854 | 0.02045 | 0.015 | -41.768
-12.5 | -0.896 | 0.01616 | 0.015 | -55.436
-12 | -0.93 | 0.01388 | 0.014 | -67.013
-11.5 | -0.955 | 0.01251 | 0.014 | -76.278
-11 | -0.967 | 0.01167 | 0.013 | -82.855
-10.5 | -0.971 | 0.01101 | 0.013 | -88.188
-10 | -0.967 | 0.00755 | 0.012 | -128.081
-9.5 | -0.956 | 0.00793 | 0.012 | -120.504
-9 | -0.937 | 0.00761 | 0.011 | -123.175
-8.5 | -0.912 | 0.00724 | 0.011 | -125.944
-8 | -0.88 | 0.00697 | 0.01 | -126.287
-7.5 | -0.843 | 0.00678 | 0.009 | -124.228
-7 | -0.8 | 0.00742 | 0.009 | -107.826
-6.5 | -0.75 | 0.0072 | 0.008 | -104.14
-6 | -0.698 | 0.00697 | 0.008 | -100.206
-5.5 | -0.645 | 0.00677 | 0.007 | -95.251
-5 | -0.589 | 0.00645 | 0.006 | -91.348
-4.5 | -0.533 | 0.00617 | 0.006 | -86.387
-4 | -0.475 | 0.00587 | 0.005 | -80.927
-3.5 | -0.417 | 0.00571 | 0.004 | -73.049
-3 | -0.358 | 0.00555 | 0.004 | -64.501
-2.5 | -0.299 | 0.00534 | 0.003 | -55.922
-2 | -0.239 | 0.00521 | 0.003 | -45.877
-1.5 | -0.179 | 0.00515 | 0.002 | -34.856
-1 | -0.12 | 0.00508 | 0.001 | -23.526
-0.5 | -0.06 | 0.00509 | 0.001 | -11.754
0 | 0 | 0.00508 | 0 | 0
0.5 | 0.06 | 0.00509 | -0.001 | 11.76
1 | 0.12 | 0.00508 | -0.001 | 23.538
1.5 | 0.179 | 0.00515 | -0.002 | 34.871
2 | 0.239 | 0.00521 | -0.003 | 45.897
2.5 | 0.299 | 0.00534 | -0.003 | 55.948
3 | 0.358 | 0.00555 | -0.004 | 64.538
3.5 | 0.417 | 0.00571 | -0.004 | 73.094
4 | 0.476 | 0.00587 | -0.005 | 80.967
4.5 | 0.533 | 0.00617 | -0.006 | 86.442
5 | 0.59 | 0.00645 | -0.006 | 91.396
5.5 | 0.645 | 0.00677 | -0.007 | 95.304
6 | 0.699 | 0.00697 | -0.008 | 100.262
6.5 | 0.751 | 0.0072 | -0.008 | 104.201
7 | 0.8 | 0.00742 | -0.009 | 107.891
7.5 | 0.843 | 0.00678 | -0.009 | 124.228
8 | 0.88 | 0.00697 | -0.01 | 126.287
8.5 | 0.912 | 0.00724 | -0.011 | 125.944
9 | 0.937 | 0.00761 | -0.011 | 123.175
9.5 | 0.956 | 0.00793 | -0.012 | 120.504
10 | 0.967 | 0.00755 | -0.012 | 128.081
10.5 | 0.971 | 0.01101 | -0.013 | 88.188
11 | 0.967 | 0.01167 | -0.013 | 82.855
11.5 | 0.955 | 0.01251 | -0.014 | 76.278
12 | 0.93 | 0.01388 | -0.014 | 67.013
12.5 | 0.896 | 0.01616 | -0.015 | 55.436
13 | 0.854 | 0.02045 | -0.015 | 41.768
13.5 | 0.816 | 0.02406 | -0.015 | 33.925
14 | 0.769 | 0.03149 | -0.015 | 24.431
14.5 | 0.695 | 0.05863 | -0.014 | 11.847
15 | 0.644 | 0.07742 | -0.013 | 8.322
15.5 | 0.603 | 0.09118 | -0.013 | 6.617

## 132. Re 16M Mach 0.10 (2)
BIGFOIL.COM POLAR EXPORT
e171
EPPLER 171 |  |  |  | Cl Max: | 1.6931 | at alpha= | 18.5 | deg
XFOIL ncrit=9 |  |  |  | L/D Max: | 118.615 | at alpha= | 9.5 | deg
Re: | 16000000 |  |  | Cd Min: | 0.04875 | at alpha= | 20 | deg
Mach: | 0.1 |  |  | Cl=0 at alpha= | 0 | deg
|  |  |  | @ Cl=0.1, Cd= | 0.0041455
|  |  |  | @ Cl=0.4, Cd= | 0.005321
|  |  |  | @ Cl=0.6, Cd= | 0.0063168
alpha (deg) | Cl | Cd | Cm | Cl/Cd
-20 | -1.6785 | 0.04789 | -0.031 | -35.0491
-19.5 | -1.6884 | 0.04135 | -0.0324 | -40.8319
-19 | -1.6855 | 0.0365 | -0.033 | -46.1781
-18.5 | -1.6822 | 0.03185 | -0.0331 | -52.8163
-18 | -1.6822 | 0.02714 | -0.0326 | -61.9823
-17.5 | -1.6597 | 0.02465 | -0.0319 | -67.3306
-17 | -1.6438 | 0.02182 | -0.0304 | -75.3346
-16.5 | -1.617 | 0.02003 | -0.0289 | -80.7289
-16 | -1.5905 | 0.01836 | -0.0268 | -86.6285
-15.5 | -1.5652 | 0.01677 | -0.0238 | -93.3333
-15 | -1.5443 | 0.01571 | -0.0186 | -98.3004
-14.5 | -1.5138 | 0.01497 | -0.0146 | -101.1222
-14 | -1.4776 | 0.01412 | -0.0117 | -104.6459
-13.5 | -1.4377 | 0.01339 | -0.0092 | -107.3712
-13 | -1.3964 | 0.0127 | -0.0069 | -109.9528
-12.5 | -1.3553 | 0.01194 | -0.0045 | -113.5092
-12 | -1.3027 | 0.01123 | -0.0044 | -116.0018
-11.5 | -1.2435 | 0.01051 | -0.0058 | -118.3159
-11 | -1.1935 | 0.01019 | -0.0049 | -117.1246
-10.5 | -1.145 | 0.00978 | -0.0037 | -117.0757
-9.5 | -1.0438 | 0.00893 | -0.0021 | -116.8869
-9 | -0.9932 | 0.00841 | -0.0012 | -118.0975
-8.5 | -0.9403 | 0.00808 | -0.0007 | -116.3738
-7.5 | -0.8329 | 0.00745 | -0.0001 | -111.7987
-7 | -0.7786 | 0.00715 | 0.0001 | -108.8951
-6.5 | -0.724 | 0.00686 | 0.0003 | -105.5394
-6 | -0.669 | 0.0066 | 0.0004 | -101.3636
-5.5 | -0.6135 | 0.00637 | 0.0005 | -96.3108
-5 | -0.5577 | 0.00616 | 0.0004 | -90.5357
-4.5 | -0.5027 | 0.00583 | 0.0006 | -86.2264
-4 | -0.4473 | 0.00556 | 0.0006 | -80.4496
-3.5 | -0.3919 | 0.00528 | 0.0006 | -74.2235
-3 | -0.3359 | 0.00507 | 0.0006 | -66.2525
-2.5 | -0.2806 | 0.00477 | 0.0006 | -58.826
-1.5 | -0.1681 | 0.00441 | 0.0003 | -38.1179
-1 | -0.1124 | 0.00418 | 0.0003 | -26.89
-0.5 | -0.0563 | 0.00407 | 0.0001 | -13.8329
0 | 0 | 0.00401 | 0 | 0
0.5 | 0.0563 | 0.00406 | -0.0001 | 13.867
1 | 0.1125 | 0.00417 | -0.0003 | 26.9784
1.5 | 0.1681 | 0.00441 | -0.0003 | 38.1179
2 | 0.2243 | 0.00457 | -0.0005 | 49.081
2.5 | 0.2806 | 0.00476 | -0.0006 | 58.9496
3 | 0.3359 | 0.00507 | -0.0006 | 66.2525
3.5 | 0.3919 | 0.00528 | -0.0006 | 74.2235
4 | 0.4472 | 0.00556 | -0.0006 | 80.4317
4.5 | 0.5027 | 0.00583 | -0.0006 | 86.2264
5 | 0.5577 | 0.00615 | -0.0004 | 90.6829
5.5 | 0.6135 | 0.00637 | -0.0005 | 96.3108
6 | 0.6689 | 0.0066 | -0.0004 | 101.3485
6.5 | 0.724 | 0.00686 | -0.0003 | 105.5394
7 | 0.7786 | 0.00715 | -0.0001 | 108.8951
7.5 | 0.833 | 0.00744 | 0.0001 | 111.9624
8.5 | 0.9403 | 0.00808 | 0.0007 | 116.3738
9 | 0.9933 | 0.00841 | 0.0012 | 118.1094
9.5 | 1.045 | 0.00881 | 0.0018 | 118.6152
11 | 1.1936 | 0.0102 | 0.0049 | 117.0196
11.5 | 1.244 | 0.0105 | 0.0057 | 118.4762
12 | 1.303 | 0.01125 | 0.0044 | 115.8222
12.5 | 1.3558 | 0.01192 | 0.0044 | 113.7416
13 | 1.3982 | 0.01259 | 0.0066 | 111.0564
13.5 | 1.4391 | 0.01332 | 0.009 | 108.0405
14 | 1.479 | 0.01405 | 0.0114 | 105.2669
14.5 | 1.5146 | 0.01495 | 0.0144 | 101.311
15 | 1.539 | 0.01594 | 0.0194 | 96.5496
15.5 | 1.5646 | 0.01688 | 0.0237 | 92.6896
16 | 1.5945 | 0.0182 | 0.0263 | 87.6099
16.5 | 1.6178 | 0.02011 | 0.0286 | 80.4475
17 | 1.6475 | 0.02168 | 0.03 | 75.9917
17.5 | 1.6642 | 0.02445 | 0.0315 | 68.0654
18 | 1.665 | 0.02887 | 0.0325 | 57.6723
18.5 | 1.6931 | 0.03102 | 0.0327 | 54.5809
19 | 1.6926 | 0.03602 | 0.0326 | 46.9906
19.5 | 1.6901 | 0.04142 | 0.032 | 40.804
20 | 1.6736 | 0.04875 | 0.0303 | 34.3303

## 133. Re 16M Mach 0.25 (1)
BIGFOIL.COM POLAR EXPORT
e171
EPPLER 171 |  |  |  | Cl Max: | 0.929 | at alpha= | 9.5 | deg
JavaFoil+Calcfoil stall+Eppler ext transition |  |  |  | L/D Max: | 123.693 | at alpha= | 7.5 | deg
Re: | 16000000 |  |  | Cd Min: | 0.0051 | at alpha= | -1 | deg
Mach: | 0.25 |  |  | Cl=0 at alpha= | 0 | deg
|  |  |  | @ Cl=0.1, Cd= | 0.0051038
|  |  |  | @ Cl=0.4, Cd= | 0.10146
|  |  |  | @ Cl=0.6, Cd= | 0.10146
alpha (deg) | Cl | Cd | Cm | Cl/Cd
-14.5 | -0.303 | 0.10146 | 0.01 | -2.985
-14 | -0.382 | 0.09123 | 0.01 | -4.188
-13.5 | -0.456 | 0.08176 | 0.011 | -5.583
-13 | -0.521 | 0.07871 | 0.01 | -6.62
-12.5 | -0.594 | 0.06316 | 0.011 | -9.412
-12 | -0.716 | 0.02507 | 0.014 | -28.552
-11.5 | -0.791 | 0.01761 | 0.014 | -44.923
-11 | -0.854 | 0.01386 | 0.014 | -61.613
-10.5 | -0.896 | 0.0123 | 0.013 | -72.881
-10 | -0.92 | 0.01125 | 0.013 | -81.743
-9.5 | -0.929 | 0.00765 | 0.012 | -121.372
-9 | -0.926 | 0.00802 | 0.011 | -115.378
-8.5 | -0.912 | 0.00752 | 0.011 | -121.153
-8 | -0.887 | 0.00721 | 0.01 | -123.017
-7.5 | -0.855 | 0.00691 | 0.01 | -123.693
-7 | -0.815 | 0.00668 | 0.009 | -122.046
-6.5 | -0.767 | 0.00643 | 0.008 | -119.321
-6 | -0.715 | 0.00715 | 0.008 | -100.03
-5.5 | -0.661 | 0.0069 | 0.007 | -95.727
-5 | -0.605 | 0.00655 | 0.006 | -92.258
-4.5 | -0.547 | 0.00626 | 0.006 | -87.378
-4 | -0.488 | 0.00597 | 0.005 | -81.745
-3.5 | -0.428 | 0.00577 | 0.005 | -74.304
-3 | -0.368 | 0.00559 | 0.004 | -65.816
-2.5 | -0.307 | 0.0054 | 0.003 | -56.783
-2 | -0.246 | 0.00527 | 0.003 | -46.633
-1.5 | -0.184 | 0.00517 | 0.002 | -35.628
-1 | -0.123 | 0.0051 | 0.001 | -24.087
-0.5 | -0.061 | 0.00511 | 0.001 | -12.028
0 | 0 | 0.0051 | 0 | 0
0.5 | 0.062 | 0.00511 | -0.001 | 12.034
1 | 0.123 | 0.0051 | -0.001 | 24.1
1.5 | 0.184 | 0.00517 | -0.002 | 35.644
2 | 0.246 | 0.00527 | -0.003 | 46.654
2.5 | 0.307 | 0.0054 | -0.003 | 56.81
3 | 0.368 | 0.00559 | -0.004 | 65.848
3.5 | 0.429 | 0.00577 | -0.005 | 74.341
4 | 0.488 | 0.00597 | -0.005 | 81.796
4.5 | 0.547 | 0.00626 | -0.006 | 87.424
5 | 0.605 | 0.00655 | -0.006 | 92.309
5.5 | 0.661 | 0.0069 | -0.007 | 95.782
6 | 0.715 | 0.00715 | -0.008 | 100.089
6.5 | 0.767 | 0.00643 | -0.008 | 119.394
7 | 0.815 | 0.00668 | -0.009 | 122.046
7.5 | 0.855 | 0.00691 | -0.01 | 123.693
8 | 0.887 | 0.00721 | -0.01 | 123.017
8.5 | 0.912 | 0.00752 | -0.011 | 121.153
9 | 0.926 | 0.00802 | -0.011 | 115.378
9.5 | 0.929 | 0.00765 | -0.012 | 121.372
10 | 0.92 | 0.01125 | -0.013 | 81.743
10.5 | 0.896 | 0.0123 | -0.013 | 72.881
11 | 0.854 | 0.01386 | -0.014 | 61.613
11.5 | 0.791 | 0.01761 | -0.014 | 44.923
12 | 0.716 | 0.02507 | -0.014 | 28.552
12.5 | 0.594 | 0.06316 | -0.011 | 9.412
13 | 0.521 | 0.07871 | -0.01 | 6.62
13.5 | 0.456 | 0.08176 | -0.011 | 5.583
14 | 0.382 | 0.09123 | -0.01 | 4.188
14.5 | 0.303 | 0.10146 | -0.01 | 2.985

## 134. Re 16M Mach 0.25 (2)
BIGFOIL.COM POLAR EXPORT
e171
EPPLER 171 |  |  |  | Cl Max: | 1.4672 | at alpha= | 14.5 | deg
XFOIL ncrit=9 |  |  |  | L/D Max: | 115.533 | at alpha= | 8.5 | deg
Re: | 16000000 |  |  | Cd Min: | 0.15598 | at alpha= | -20 | deg
Mach: | 0.25 |  |  | Cl=0 at alpha= | 0 | deg
|  |  |  | @ Cl=0.1, Cd= | 0.0041395
|  |  |  | @ Cl=0.4, Cd= | 0.0053221
|  |  |  | @ Cl=0.6, Cd= | 0.0063549
alpha (deg) | Cl | Cd | Cm | Cl/Cd
-20 | -1.0633 | 0.15598 | 0.0174 | -6.8169
-19.5 | -1.133 | 0.13716 | 0.0081 | -8.2604
-19 | -1.1725 | 0.12321 | 0.0013 | -9.5163
-18.5 | -1.2248 | 0.10708 | -0.0069 | -11.4382
-18 | -1.3003 | 0.08744 | -0.0177 | -14.8708
-17.5 | -1.3168 | 0.07702 | -0.0229 | -17.0969
-17 | -1.362 | 0.06308 | -0.0304 | -21.5916
-16.5 | -1.3848 | 0.05316 | -0.0349 | -26.0497
-16 | -1.4159 | 0.04329 | -0.0386 | -32.7073
-15.5 | -1.455 | 0.03358 | -0.0409 | -43.3294
-15 | -1.4742 | 0.02661 | -0.0407 | -55.4002
-14.5 | -1.4623 | 0.02289 | -0.0389 | -63.8838
-14 | -1.4552 | 0.01942 | -0.0353 | -74.9331
-13.5 | -1.4323 | 0.01747 | -0.0308 | -81.9863
-13 | -1.412 | 0.01619 | -0.0242 | -87.2143
-12.5 | -1.3865 | 0.01447 | -0.0184 | -95.8189
-12 | -1.3486 | 0.01329 | -0.0142 | -101.4748
-11.5 | -1.293 | 0.01208 | -0.0134 | -107.0364
-11 | -1.234 | 0.0114 | -0.0131 | -108.2456
-10.5 | -1.1857 | 0.01075 | -0.0106 | -110.2977
-10 | -1.1349 | 0.01012 | -0.0085 | -112.1443
-9.5 | -1.0821 | 0.00956 | -0.0069 | -113.1904
-9 | -1.0294 | 0.00893 | -0.0053 | -115.2744
-8.5 | -0.9751 | 0.00844 | -0.004 | -115.5332
-8 | -0.9193 | 0.00804 | -0.0031 | -114.3408
-7.5 | -0.8626 | 0.00771 | -0.0024 | -111.8807
-7 | -0.8063 | 0.00734 | -0.0017 | -109.8501
-6.5 | -0.7493 | 0.00702 | -0.0012 | -106.7379
-6 | -0.692 | 0.00672 | -0.0008 | -102.9762
-5.5 | -0.634 | 0.00649 | -0.0005 | -97.6888
-5 | -0.5761 | 0.00626 | -0.0004 | -92.0288
-4.5 | -0.5189 | 0.00594 | -0.0001 | -87.3569
-4 | -0.4618 | 0.00561 | 0.0002 | -82.3173
-3.5 | -0.4043 | 0.00534 | 0.0003 | -75.7116
-3 | -0.3466 | 0.0051 | 0.0003 | -67.9608
-2.5 | -0.2895 | 0.00478 | 0.0004 | -60.5649
-1.5 | -0.1735 | 0.00441 | 0.0003 | -39.3424
-1 | -0.1161 | 0.00418 | 0.0002 | -27.7751
-0.5 | -0.0581 | 0.00406 | 0.0001 | -14.3103
0 | 0 | 0.004 | 0 | 0
0.5 | 0.058 | 0.00406 | -0.0001 | 14.2857
1 | 0.1161 | 0.00417 | -0.0003 | 27.8417
1.5 | 0.1735 | 0.00441 | -0.0003 | 39.3424
2 | 0.2314 | 0.00458 | -0.0003 | 50.524
2.5 | 0.2895 | 0.00478 | -0.0004 | 60.5649
3 | 0.3466 | 0.0051 | -0.0003 | 67.9608
3.5 | 0.4043 | 0.00534 | -0.0003 | 75.7116
4 | 0.4618 | 0.00561 | -0.0002 | 82.3173
4.5 | 0.5191 | 0.00592 | 0 | 87.6858
5 | 0.5761 | 0.00626 | 0.0004 | 92.0288
5.5 | 0.634 | 0.00649 | 0.0005 | 97.6888
6 | 0.692 | 0.00672 | 0.0008 | 102.9762
6.5 | 0.7492 | 0.00703 | 0.0012 | 106.5718
7 | 0.8061 | 0.00735 | 0.0017 | 109.6735
7.5 | 0.8626 | 0.00771 | 0.0024 | 111.8807
8 | 0.9193 | 0.00804 | 0.0031 | 114.3408
8.5 | 0.9751 | 0.00844 | 0.004 | 115.5332
9 | 1.0296 | 0.00893 | 0.0052 | 115.2968
9.5 | 1.0832 | 0.00947 | 0.0067 | 114.3823
10 | 1.1345 | 0.01014 | 0.0086 | 111.8836
10.5 | 1.1851 | 0.01081 | 0.0107 | 109.63
11 | 1.2339 | 0.01143 | 0.0131 | 107.9528
11.5 | 1.2941 | 0.01204 | 0.0132 | 107.4834
12 | 1.348 | 0.01335 | 0.0143 | 100.9738
12.5 | 1.3882 | 0.01439 | 0.0182 | 96.4698
13 | 1.4226 | 0.01566 | 0.0228 | 90.8429
13.5 | 1.4406 | 0.0171 | 0.0299 | 84.2456
14 | 1.4632 | 0.01901 | 0.0346 | 76.97
14.5 | 1.4672 | 0.02267 | 0.0386 | 64.7199
15 | 1.4559 | 0.02832 | 0.0404 | 51.4089
15.5 | 1.4513 | 0.03412 | 0.0404 | 42.5352
16 | 1.4253 | 0.04258 | 0.0385 | 33.4735
16.5 | 1.3844 | 0.05351 | 0.0343 | 25.8718
17 | 1.3729 | 0.06204 | 0.0306 | 22.1293
17.5 | 1.3298 | 0.07558 | 0.0234 | 17.5946
18 | 1.2436 | 0.09668 | 0.0112 | 12.8631
18.5 | 1.2504 | 0.10354 | 0.0086 | 12.0765
19 | 1.1887 | 0.12122 | -0.0007 | 9.8061
19.5 | 1.1265 | 0.1391 | -0.01 | 8.0985

## 135. Re 16M Mach 0.50 (1)
BIGFOIL.COM POLAR EXPORT
e171
EPPLER 171 |  |  |  | Cl Max: | 1.084 | at alpha= | 20 | deg
JavaFoil+Calcfoil stall+Eppler ext transition |  |  |  | L/D Max: | 113.205 | at alpha= | 6 | deg
Re: | 16000000 |  |  | Cd Min: | 0.00519 | at alpha= | 0 | deg
Mach: | 0.5 |  |  | Cl=0 at alpha= | 0 | deg
|  |  |  | @ Cl=0.1, Cd= | 0.0052054
|  |  |  | @ Cl=0.4, Cd= | 0.0057928
|  |  |  | @ Cl=0.6, Cd= | 0.0059787
alpha (deg) | Cl | Cd | Cm | Cl/Cd
-20 | -1.084 | 0.17932 | 0.017 | -6.045
-19.5 | -1.056 | 0.17613 | 0.016 | -5.996
-19 | -1.035 | 0.15845 | 0.016 | -6.53
-18.5 | -1.01 | 0.14572 | 0.016 | -6.933
-18 | -0.983 | 0.13936 | 0.016 | -7.053
-17.5 | -0.953 | 0.13775 | 0.015 | -6.918
-17 | -0.925 | 0.13436 | 0.014 | -6.884
-16.5 | -0.897 | 0.13013 | 0.014 | -6.892
-16 | -0.868 | 0.12418 | 0.013 | -6.992
-15.5 | -0.851 | 0.10778 | 0.014 | -7.897
-15 | -0.828 | 0.09852 | 0.014 | -8.406
-14.5 | -0.801 | 0.0932 | 0.013 | -8.595
-14 | -0.778 | 0.08393 | 0.013 | -9.272
-13.5 | -0.741 | 0.08767 | 0.012 | -8.448
-13 | -0.709 | 0.08715 | 0.01 | -8.132
-12.5 | -0.685 | 0.08496 | 0.011 | -8.062
-12 | -0.663 | 0.07498 | 0.011 | -8.841
-11.5 | -0.623 | 0.08557 | 0.008 | -7.28
-11 | -0.626 | 0.05382 | 0.012 | -11.638
-10.5 | -0.662 | 0.02173 | 0.014 | -30.478
-10 | -0.545 | 0.0686 | 0.008 | -7.95
-9.5 | -0.58 | 0.02784 | 0.012 | -20.843
-9 | -0.589 | 0.01484 | 0.012 | -39.693
-8.5 | -0.569 | 0.01234 | 0.012 | -46.142
-8 | -0.538 | 0.01117 | 0.011 | -48.154
-7.5 | -0.77 | 0.01093 | 0.011 | -70.48
-7 | -0.838 | 0.00699 | 0.01 | -119.903
-6.5 | -0.816 | 0.00722 | 0.009 | -112.965
-6 | -0.775 | 0.00685 | 0.009 | -113.205
-5.5 | -0.725 | 0.00659 | 0.008 | -110.031
-5 | -0.668 | 0.00629 | 0.007 | -106.173
-4.5 | -0.608 | 0.00592 | 0.007 | -102.615
-4 | -0.544 | 0.00639 | 0.006 | -85.04
-3.5 | -0.478 | 0.00604 | 0.005 | -79.15
-3 | -0.411 | 0.00583 | 0.004 | -70.41
-2.5 | -0.343 | 0.0056 | 0.004 | -61.25
-2 | -0.274 | 0.0054 | 0.003 | -50.871
-1.5 | -0.206 | 0.00529 | 0.002 | -38.907
-1 | -0.137 | 0.0052 | 0.001 | -26.418
-0.5 | -0.069 | 0.00521 | 0.001 | -13.192
0 | 0 | 0.00519 | 0 | 0
0.5 | 0.069 | 0.00521 | -0.001 | 13.2
1 | 0.137 | 0.0052 | -0.001 | 26.434
1.5 | 0.206 | 0.00529 | -0.002 | 38.926
2 | 0.275 | 0.0054 | -0.003 | 50.897
2.5 | 0.343 | 0.0056 | -0.004 | 61.283
3 | 0.411 | 0.00583 | -0.004 | 70.449
3.5 | 0.478 | 0.00604 | -0.005 | 79.194
4 | 0.544 | 0.00639 | -0.006 | 85.09
4.5 | 0.608 | 0.00592 | -0.007 | 102.677
5 | 0.668 | 0.00629 | -0.007 | 106.173
5.5 | 0.725 | 0.00659 | -0.008 | 110.031
6 | 0.775 | 0.00685 | -0.009 | 113.205
6.5 | 0.816 | 0.00722 | -0.009 | 112.965
7 | 0.838 | 0.00765 | -0.01 | 109.472
7.5 | 0.77 | 0.01096 | -0.011 | 70.299
8 | 0.538 | 0.01117 | -0.011 | 48.154
8.5 | 0.569 | 0.01234 | -0.012 | 46.142
9 | 0.592 | 0.01425 | -0.013 | 41.562
9.5 | 0.563 | 0.03565 | -0.011 | 15.784
10 | 0.546 | 0.0678 | -0.008 | 8.047
10.5 | 0.646 | 0.02737 | -0.013 | 23.609
11 | 0.608 | 0.06598 | -0.01 | 9.222
11.5 | 0.623 | 0.08424 | -0.008 | 7.396
12 | 0.663 | 0.07532 | -0.011 | 8.797
12.5 | 0.687 | 0.08305 | -0.011 | 8.266
13 | 0.71 | 0.08524 | -0.011 | 8.324
13.5 | 0.74 | 0.08798 | -0.012 | 8.414
14 | 0.774 | 0.08772 | -0.013 | 8.821
14.5 | 0.803 | 0.09181 | -0.013 | 8.741
15 | 0.829 | 0.09777 | -0.014 | 8.48
15.5 | 0.852 | 0.1073 | -0.014 | 7.936
16 | 0.869 | 0.12438 | -0.013 | 6.984
16.5 | 0.897 | 0.12806 | -0.014 | 7.003
17 | 0.925 | 0.13405 | -0.014 | 6.901
17.5 | 0.954 | 0.13619 | -0.015 | 7.002
18 | 0.983 | 0.13921 | -0.016 | 7.063
18.5 | 1.011 | 0.14401 | -0.016 | 7.021
19 | 1.035 | 0.15648 | -0.016 | 6.613
19.5 | 1.056 | 0.1757 | -0.016 | 6.011
20 | 1.084 | 0.17928 | -0.017 | 6.046

## 136. Re 16M Mach 0.50 (2)
BIGFOIL.COM POLAR EXPORT
e171
EPPLER 171 |  |  |  | Cl Max: | 0.9916 | at alpha= | 8 | deg
XFOIL ncrit=9 |  |  |  | L/D Max: | 110.153 | at alpha= | 6.5 | deg
Re: | 16000000 |  |  | Cd Min: | 0.0463 | at alpha= | -10.5 | deg
Mach: | 0.5 |  |  | Cl=0 at alpha= | 0 | deg
|  |  |  | @ Cl=0.1, Cd= | 0.0041177
|  |  |  | @ Cl=0.4, Cd= | 0.0052859
|  |  |  | @ Cl=0.6, Cd= | 0.0064002
alpha (deg) | Cl | Cd | Cm | Cl/Cd
-10.5 | -0.8205 | 0.0463 | -0.0583 | -17.7214
-10 | -0.8558 | 0.03717 | -0.0612 | -23.0239
-9.5 | -0.8887 | 0.0295 | -0.061 | -30.1254
-9 | -0.9326 | 0.02274 | -0.056 | -41.0114
-8.5 | -0.9667 | 0.01818 | -0.045 | -53.1738
-8 | -0.9914 | 0.01382 | -0.0311 | -71.7366
-7.5 | -0.9804 | 0.01014 | -0.0202 | -96.6864
-7 | -0.9295 | 0.00852 | -0.0138 | -109.0962
-6.5 | -0.8634 | 0.00785 | -0.0105 | -109.9873
-6 | -0.7953 | 0.0074 | -0.0081 | -107.473
-5.5 | -0.7275 | 0.00701 | -0.0062 | -103.7803
-5 | -0.6592 | 0.00668 | -0.0048 | -98.6826
-4.5 | -0.5915 | 0.00637 | -0.0037 | -92.8571
-4 | -0.5265 | 0.00592 | -0.0025 | -88.9358
-3.5 | -0.4603 | 0.00557 | -0.0017 | -82.6391
-3 | -0.3944 | 0.00526 | -0.0011 | -74.981
-2.5 | -0.3295 | 0.0049 | -0.0005 | -67.2449
-2 | -0.2632 | 0.00466 | -0.0003 | -56.4807
-1.5 | -0.1977 | 0.0044 | -0.0001 | -44.9318
-1 | -0.1321 | 0.00418 | 0 | -31.6029
-0.5 | -0.0663 | 0.00402 | 0.0001 | -16.4925
0 | 0 | 0.00396 | 0 | 0
0.5 | 0.0662 | 0.00402 | -0.0001 | 16.4677
1.5 | 0.1977 | 0.0044 | 0.0001 | 44.9318
2 | 0.2633 | 0.00466 | 0.0003 | 56.5021
2.5 | 0.3295 | 0.0049 | 0.0005 | 67.2449
3 | 0.3945 | 0.00526 | 0.001 | 75
3.5 | 0.4604 | 0.00557 | 0.0016 | 82.6571
4 | 0.5264 | 0.00592 | 0.0025 | 88.9189
4.5 | 0.5915 | 0.00636 | 0.0037 | 93.0031
5 | 0.6592 | 0.00668 | 0.0048 | 98.6826
5.5 | 0.7273 | 0.00702 | 0.0063 | 103.604
6 | 0.7953 | 0.00741 | 0.0081 | 107.3279
6.5 | 0.8636 | 0.00784 | 0.0104 | 110.1531
7 | 0.9295 | 0.00852 | 0.0138 | 109.0962
7.5 | 0.9807 | 0.01012 | 0.0201 | 96.9071
8 | 0.9916 | 0.01382 | 0.0311 | 71.7511
8.5 | 0.9687 | 0.01811 | 0.0448 | 53.4898
9 | 0.9294 | 0.02296 | 0.0561 | 40.4791
9.5 | 0.8956 | 0.02904 | 0.0609 | 30.8402
10 | 0.8537 | 0.03739 | 0.0611 | 22.8323
10.5 | 0.8206 | 0.04613 | 0.0586 | 17.7889

## 137. Re 18M Mach 0.00 (1)
BIGFOIL.COM POLAR EXPORT
e171
EPPLER 171 |  |  |  | Cl Max: | 0.979 | at alpha= | 10.5 | deg
JavaFoil+Calcfoil stall+Eppler ext transition |  |  |  | L/D Max: | 128.323 | at alpha= | 8.5 | deg
Re: | 18000000 |  |  | Cd Min: | 0.00511 | at alpha= | 0 | deg
Mach: | 0 |  |  | Cl=0 at alpha= | 0 | deg
|  |  |  | @ Cl=0.1, Cd= | 0.0051432
|  |  |  | @ Cl=0.4, Cd= | 0.0056193
|  |  |  | @ Cl=0.6, Cd= | 0.0063956
alpha (deg) | Cl | Cd | Cm | Cl/Cd
-16 | -0.635 | 0.07928 | 0.014 | -8.004
-15.5 | -0.683 | 0.05846 | 0.015 | -11.69
-15 | -0.734 | 0.0419 | 0.016 | -17.514
-14.5 | -0.778 | 0.03232 | 0.016 | -24.076
-14 | -0.813 | 0.02796 | 0.015 | -29.089
-13.5 | -0.862 | 0.01978 | 0.015 | -43.591
-13 | -0.894 | 0.01753 | 0.015 | -50.99
-12.5 | -0.928 | 0.01472 | 0.015 | -63.044
-12 | -0.955 | 0.01306 | 0.014 | -73.116
-11.5 | -0.972 | 0.01207 | 0.014 | -80.459
-11 | -0.979 | 0.01129 | 0.013 | -86.74
-10.5 | -0.979 | 0.00775 | 0.013 | -126.28
-10 | -0.973 | 0.00807 | 0.012 | -120.475
-9.5 | -0.959 | 0.00779 | 0.012 | -123.093
-9 | -0.938 | 0.00741 | 0.011 | -126.658
-8.5 | -0.911 | 0.0071 | 0.011 | -128.323
-8 | -0.878 | 0.00685 | 0.01 | -128.315
-7.5 | -0.84 | 0.00763 | 0.009 | -110.166
-7 | -0.797 | 0.00727 | 0.009 | -109.631
-6.5 | -0.747 | 0.00707 | 0.008 | -105.679
-6 | -0.695 | 0.00682 | 0.007 | -101.96
-5.5 | -0.642 | 0.00664 | 0.007 | -96.607
-5 | -0.587 | 0.00632 | 0.006 | -92.761
-4.5 | -0.53 | 0.00607 | 0.006 | -87.355
-4 | -0.473 | 0.00585 | 0.005 | -80.847
-3.5 | -0.415 | 0.00566 | 0.004 | -73.318
-3 | -0.356 | 0.0055 | 0.004 | -64.804
-2.5 | -0.297 | 0.00536 | 0.003 | -55.415
-2 | -0.238 | 0.00525 | 0.003 | -45.315
-1.5 | -0.178 | 0.00515 | 0.002 | -34.665
-1 | -0.119 | 0.00514 | 0.001 | -23.151
-0.5 | -0.06 | 0.00515 | 0.001 | -11.556
0 | 0 | 0.00511 | 0 | 0
0.5 | 0.06 | 0.00515 | -0.001 | 11.562
1 | 0.119 | 0.00514 | -0.001 | 23.161
1.5 | 0.179 | 0.00515 | -0.002 | 34.68
2 | 0.238 | 0.00525 | -0.003 | 45.334
2.5 | 0.297 | 0.00536 | -0.003 | 55.446
3 | 0.356 | 0.0055 | -0.004 | 64.841
3.5 | 0.415 | 0.00566 | -0.004 | 73.352
4 | 0.473 | 0.00585 | -0.005 | 80.886
4.5 | 0.53 | 0.00607 | -0.006 | 87.399
5 | 0.587 | 0.00632 | -0.006 | 92.809
5.5 | 0.642 | 0.00664 | -0.007 | 96.659
6 | 0.696 | 0.00682 | -0.007 | 102.016
6.5 | 0.748 | 0.00707 | -0.008 | 105.74
7 | 0.797 | 0.00727 | -0.009 | 109.695
7.5 | 0.841 | 0.00762 | -0.009 | 110.251
8 | 0.878 | 0.00685 | -0.01 | 128.315
8.5 | 0.911 | 0.0071 | -0.011 | 128.323
9 | 0.938 | 0.00741 | -0.011 | 126.658
9.5 | 0.959 | 0.00779 | -0.012 | 123.093
10 | 0.973 | 0.00807 | -0.012 | 120.475
10.5 | 0.979 | 0.00775 | -0.013 | 126.28
11 | 0.979 | 0.01129 | -0.013 | 86.74
11.5 | 0.972 | 0.01207 | -0.014 | 80.459
12 | 0.955 | 0.01306 | -0.014 | 73.116
12.5 | 0.928 | 0.01472 | -0.015 | 63.044
13 | 0.894 | 0.01753 | -0.015 | 50.99
13.5 | 0.862 | 0.01978 | -0.015 | 43.591
14 | 0.813 | 0.02796 | -0.015 | 29.089
14.5 | 0.778 | 0.03232 | -0.016 | 24.076
15 | 0.734 | 0.0419 | -0.016 | 17.514
15.5 | 0.683 | 0.05846 | -0.015 | 11.69

## 138. Re 18M Mach 0.00 (2)
BIGFOIL.COM POLAR EXPORT
e171
EPPLER 171 |  |  |  | Cl Max: | 1.7402 | at alpha= | 19.5 | deg
XFOIL ncrit=9 |  |  |  | L/D Max: | 121.365 | at alpha= | 9.5 | deg
Re: | 18000000 |  |  | Cd Min: | 0.03876 | at alpha= | 20 | deg
Mach: | 0 |  |  | Cl=0 at alpha= | 0 | deg
|  |  |  | @ Cl=0.1, Cd= | 0.0041992
|  |  |  | @ Cl=0.4, Cd= | 0.0052876
|  |  |  | @ Cl=0.6, Cd= | 0.0062122
alpha (deg) | Cl | Cd | Cm | Cl/Cd
-20 | -1.7387 | 0.03837 | -0.0303 | -45.314
-19.5 | -1.7378 | 0.03359 | -0.0306 | -51.7356
-19 | -1.7279 | 0.02987 | -0.0305 | -57.8473
-18.5 | -1.7164 | 0.02644 | -0.0299 | -64.9168
-18 | -1.7058 | 0.02315 | -0.0288 | -73.6847
-17.5 | -1.6814 | 0.0212 | -0.0276 | -79.3113
-17 | -1.6597 | 0.01919 | -0.0258 | -86.4878
-16.5 | -1.6303 | 0.01784 | -0.024 | -91.3845
-16 | -1.5998 | 0.01661 | -0.0218 | -96.3155
-15.5 | -1.5795 | 0.01554 | -0.0169 | -101.6409
-15 | -1.553 | 0.01469 | -0.0125 | -105.7182
-14.5 | -1.5156 | 0.01398 | -0.0101 | -108.412
-14 | -1.477 | 0.01324 | -0.0077 | -111.5559
-13.5 | -1.4362 | 0.01258 | -0.0057 | -114.1653
-13 | -1.3943 | 0.01196 | -0.0037 | -116.5803
-12.5 | -1.3469 | 0.01128 | -0.0029 | -119.406
-12 | -1.291 | 0.01064 | -0.0038 | -121.3346
-11.5 | -1.2371 | 0.01022 | -0.0041 | -121.047
-11 | -1.1896 | 0.00985 | -0.003 | -120.7716
-10.5 | -1.1404 | 0.00945 | -0.0021 | -120.6772
-10 | -1.0901 | 0.00906 | -0.0015 | -120.3201
-9.5 | -1.0388 | 0.00869 | -0.001 | -119.5397
-9 | -0.9884 | 0.0082 | -0.0003 | -120.5366
-8.5 | -0.9357 | 0.00789 | 0 | -118.5932
-8 | -0.8823 | 0.00761 | 0.0003 | -115.9396
-7.5 | -0.8288 | 0.0073 | 0.0005 | -113.5342
-7 | -0.7749 | 0.00701 | 0.0006 | -110.5421
-6.5 | -0.7206 | 0.00673 | 0.0007 | -107.0728
-6 | -0.6658 | 0.00647 | 0.0008 | -102.9057
-5.5 | -0.6105 | 0.00625 | 0.0008 | -97.68
-5 | -0.555 | 0.00605 | 0.0007 | -91.7355
-4.5 | -0.5001 | 0.00577 | 0.0007 | -86.6724
-4 | -0.4452 | 0.00548 | 0.0008 | -81.2409
-3.5 | -0.3899 | 0.00524 | 0.0007 | -74.4084
-3 | -0.3341 | 0.00504 | 0.0006 | -66.2897
-2.5 | -0.279 | 0.00476 | 0.0006 | -58.6134
-1.5 | -0.1671 | 0.00442 | 0.0003 | -37.8054
-1 | -0.1116 | 0.00422 | 0.0002 | -26.4455
-0.5 | -0.0557 | 0.00412 | 0.0001 | -13.5194
0 | 0 | 0.00406 | 0 | 0
0.5 | 0.0557 | 0.00412 | -0.0001 | 13.5194
1 | 0.1116 | 0.00422 | -0.0002 | 26.4455
1.5 | 0.1671 | 0.00442 | -0.0003 | 37.8054
2 | 0.223 | 0.00457 | -0.0005 | 48.7965
2.5 | 0.279 | 0.00475 | -0.0006 | 58.7368
3 | 0.3341 | 0.00503 | -0.0006 | 66.4215
3.5 | 0.3899 | 0.00524 | -0.0007 | 74.4084
4 | 0.4451 | 0.0055 | -0.0007 | 80.9273
4.5 | 0.5004 | 0.00574 | -0.0008 | 87.1777
5 | 0.555 | 0.00605 | -0.0007 | 91.7355
5.5 | 0.6105 | 0.00625 | -0.0007 | 97.68
6 | 0.6658 | 0.00647 | -0.0008 | 102.9057
6.5 | 0.7206 | 0.00673 | -0.0007 | 107.0728
7 | 0.7749 | 0.00701 | -0.0006 | 110.5421
7.5 | 0.829 | 0.00728 | -0.0005 | 113.8736
8.5 | 0.9356 | 0.00789 | 0 | 118.5805
9 | 0.9884 | 0.0082 | 0.0003 | 120.5366
9.5 | 1.0401 | 0.00857 | 0.0007 | 121.3652
10.5 | 1.1403 | 0.00946 | 0.0022 | 120.5391
11 | 1.1896 | 0.00986 | 0.003 | 120.6491
11.5 | 1.2372 | 0.01022 | 0.0041 | 121.0568
12 | 1.2913 | 0.01065 | 0.0037 | 121.2488
12.5 | 1.3472 | 0.01127 | 0.0028 | 119.5386
13 | 1.3953 | 0.0119 | 0.0035 | 117.2521
13.5 | 1.437 | 0.01254 | 0.0055 | 114.5933
14 | 1.4779 | 0.0132 | 0.0076 | 111.9621
14.5 | 1.516 | 0.01397 | 0.01 | 108.5183
15 | 1.5514 | 0.01481 | 0.0128 | 104.7535
15.5 | 1.579 | 0.01559 | 0.0169 | 101.2829
16 | 1.6023 | 0.01654 | 0.0214 | 96.8742
16.5 | 1.6316 | 0.01787 | 0.0237 | 91.3039
17 | 1.6624 | 0.01913 | 0.0254 | 86.9002
17.5 | 1.6846 | 0.0211 | 0.0272 | 79.8389
18 | 1.6979 | 0.02396 | 0.0288 | 70.8639
18.5 | 1.723 | 0.02603 | 0.0295 | 66.1929
19 | 1.7328 | 0.0296 | 0.0301 | 58.5405
19.5 | 1.7402 | 0.03358 | 0.0302 | 51.8225
20 | 1.7374 | 0.03876 | 0.0298 | 44.8246

## 139. Re 18M Mach 0.10 (1)
BIGFOIL.COM POLAR EXPORT
e171
EPPLER 171 |  |  |  | Cl Max: | 0.971 | at alpha= | 10.5 | deg
JavaFoil+Calcfoil stall+Eppler ext transition |  |  |  | L/D Max: | 130.184 | at alpha= | 10 | deg
Re: | 18000000 |  |  | Cd Min: | 0.00514 | at alpha= | -0.5 | deg
Mach: | 0.1 |  |  | Cl=0 at alpha= | 0 | deg
|  |  |  | @ Cl=0.1, Cd= | 0.0051467
|  |  |  | @ Cl=0.4, Cd= | 0.0056025
|  |  |  | @ Cl=0.6, Cd= | 0.0064164
alpha (deg) | Cl | Cd | Cm | Cl/Cd
-15.5 | -0.616 | 0.07754 | 0.014 | -7.942
-15 | -0.671 | 0.05508 | 0.015 | -12.175
-14.5 | -0.726 | 0.03842 | 0.015 | -18.892
-14 | -0.765 | 0.03306 | 0.015 | -23.154
-13.5 | -0.82 | 0.02266 | 0.015 | -36.186
-13 | -0.858 | 0.01931 | 0.015 | -44.429
-12.5 | -0.902 | 0.01501 | 0.015 | -60.131
-12 | -0.935 | 0.01323 | 0.015 | -70.635
-11.5 | -0.955 | 0.01231 | 0.014 | -77.574
-11 | -0.967 | 0.01147 | 0.013 | -84.363
-10.5 | -0.971 | 0.01081 | 0.013 | -89.804
-10 | -0.968 | 0.00743 | 0.012 | -130.184
-9.5 | -0.956 | 0.00785 | 0.012 | -121.859
-9 | -0.938 | 0.00749 | 0.011 | -125.23
-8.5 | -0.912 | 0.00712 | 0.011 | -128.183
-8 | -0.88 | 0.00685 | 0.01 | -128.583
-7.5 | -0.843 | 0.00666 | 0.009 | -126.454
-7 | -0.8 | 0.00731 | 0.009 | -109.401
-6.5 | -0.75 | 0.00712 | 0.008 | -105.346
-6 | -0.698 | 0.00687 | 0.008 | -101.677
-5.5 | -0.645 | 0.00667 | 0.007 | -96.628
-5 | -0.589 | 0.00636 | 0.006 | -92.589
-4.5 | -0.533 | 0.00611 | 0.006 | -87.168
-4 | -0.475 | 0.00589 | 0.005 | -80.707
-3.5 | -0.417 | 0.00564 | 0.004 | -73.931
-3 | -0.358 | 0.00551 | 0.004 | -64.952
-2.5 | -0.299 | 0.00535 | 0.003 | -55.79
-2 | -0.239 | 0.00523 | 0.003 | -45.717
-1.5 | -0.179 | 0.00518 | 0.002 | -34.644
-1 | -0.12 | 0.00515 | 0.001 | -23.25
-0.5 | -0.06 | 0.00514 | 0.001 | -11.638
0 | 0 | 0.00514 | 0 | 0
0.5 | 0.06 | 0.00514 | -0.001 | 11.644
1 | 0.12 | 0.00515 | -0.001 | 23.259
1.5 | 0.179 | 0.00518 | -0.002 | 34.659
2 | 0.239 | 0.00523 | -0.003 | 45.736
2.5 | 0.299 | 0.00535 | -0.003 | 55.821
3 | 0.358 | 0.00551 | -0.004 | 64.989
3.5 | 0.417 | 0.00564 | -0.004 | 73.966
4 | 0.476 | 0.00589 | -0.005 | 80.747
4.5 | 0.533 | 0.00611 | -0.006 | 87.212
5 | 0.59 | 0.00636 | -0.006 | 92.637
5.5 | 0.645 | 0.00667 | -0.007 | 96.681
6 | 0.699 | 0.00687 | -0.008 | 101.734
6.5 | 0.751 | 0.00712 | -0.008 | 105.407
7 | 0.8 | 0.00731 | -0.009 | 109.466
7.5 | 0.843 | 0.00666 | -0.009 | 126.554
8 | 0.88 | 0.00685 | -0.01 | 128.583
8.5 | 0.912 | 0.00712 | -0.011 | 128.183
9 | 0.938 | 0.00749 | -0.011 | 125.23
9.5 | 0.956 | 0.00785 | -0.012 | 121.859
10 | 0.968 | 0.00743 | -0.012 | 130.184
10.5 | 0.971 | 0.01081 | -0.013 | 89.804
11 | 0.967 | 0.01147 | -0.013 | 84.363
11.5 | 0.955 | 0.01231 | -0.014 | 77.574
12 | 0.935 | 0.01323 | -0.015 | 70.635
12.5 | 0.902 | 0.01501 | -0.015 | 60.131
13 | 0.858 | 0.01931 | -0.015 | 44.429
13.5 | 0.82 | 0.02266 | -0.015 | 36.186
14 | 0.765 | 0.03306 | -0.015 | 23.154
14.5 | 0.726 | 0.03842 | -0.015 | 18.892
15 | 0.671 | 0.05508 | -0.015 | 12.175
15.5 | 0.616 | 0.07754 | -0.014 | 7.942

## 140. Re 18M Mach 0.10 (2)
BIGFOIL.COM POLAR EXPORT
e171
EPPLER 171 |  |  |  | Cl Max: | 1.7153 | at alpha= | 19 | deg
XFOIL ncrit=9 |  |  |  | L/D Max: | 120.181 | at alpha= | 9 | deg
Re: | 18000000 |  |  | Cd Min: | 0.04555 | at alpha= | 20 | deg
Mach: | 0.1 |  |  | Cl=0 at alpha= | 0 | deg
|  |  |  | @ Cl=0.1, Cd= | 0.0041961
|  |  |  | @ Cl=0.4, Cd= | 0.0052865
|  |  |  | @ Cl=0.6, Cd= | 0.0062189
alpha (deg) | Cl | Cd | Cm | Cl/Cd
-20 | -1.7053 | 0.04504 | -0.0316 | -37.8619
-19.5 | -1.7127 | 0.03895 | -0.0327 | -43.9718
-19 | -1.7095 | 0.03423 | -0.033 | -49.9416
-18.5 | -1.704 | 0.02991 | -0.0329 | -56.9709
-18 | -1.6971 | 0.02596 | -0.0321 | -65.3737
-17.5 | -1.6774 | 0.02333 | -0.0311 | -71.8988
-17 | -1.6594 | 0.02078 | -0.0294 | -79.8556
-16.5 | -1.6324 | 0.01909 | -0.0277 | -85.5107
-16 | -1.6047 | 0.01757 | -0.0253 | -91.3318
-15.5 | -1.5779 | 0.01619 | -0.0221 | -97.4614
-15 | -1.5585 | 0.01525 | -0.0163 | -102.1967
-14.5 | -1.5228 | 0.01448 | -0.0133 | -105.1657
-14 | -1.4852 | 0.01367 | -0.0105 | -108.6467
-13.5 | -1.4448 | 0.01296 | -0.0081 | -111.4815
-13 | -1.4029 | 0.01229 | -0.0059 | -114.1497
-12.5 | -1.3572 | 0.01156 | -0.0044 | -117.4048
-12 | -1.3011 | 0.01087 | -0.0051 | -119.6964
-11.5 | -1.2456 | 0.0104 | -0.0055 | -119.7692
-11 | -1.1979 | 0.01 | -0.0042 | -119.79
-10.5 | -1.1484 | 0.00958 | -0.0032 | -119.8747
-10 | -1.0977 | 0.00917 | -0.0024 | -119.7056
-9 | -0.995 | 0.00828 | -0.0009 | -120.1691
-8.5 | -0.942 | 0.00794 | -0.0005 | -118.6398
-8 | -0.8882 | 0.00765 | -0.0002 | -116.1046
-7.5 | -0.8341 | 0.00735 | 0.0001 | -113.483
-7 | -0.7799 | 0.00704 | 0.0003 | -110.7812
-6.5 | -0.7252 | 0.00676 | 0.0005 | -107.2781
-6 | -0.67 | 0.0065 | 0.0006 | -103.0769
-5.5 | -0.6143 | 0.00627 | 0.0006 | -97.9745
-5 | -0.5583 | 0.00607 | 0.0005 | -91.9769
-4.5 | -0.503 | 0.00579 | 0.0006 | -86.8739
-4 | -0.4479 | 0.00549 | 0.0007 | -81.5847
-3.5 | -0.3922 | 0.00525 | 0.0007 | -74.7048
-3 | -0.336 | 0.00504 | 0.0006 | -66.6667
-2.5 | -0.2806 | 0.00476 | 0.0006 | -58.9496
-1.5 | -0.168 | 0.00442 | 0.0003 | -38.009
-1 | -0.1122 | 0.00422 | 0.0002 | -26.5877
-0.5 | -0.056 | 0.00412 | 0.0001 | -13.5922
0 | 0 | 0.00406 | 0 | 0
0.5 | 0.056 | 0.00411 | -0.0001 | 13.6253
1 | 0.1122 | 0.00422 | -0.0002 | 26.5877
1.5 | 0.168 | 0.00442 | -0.0003 | 38.009
2 | 0.2243 | 0.00457 | -0.0005 | 49.081
2.5 | 0.2806 | 0.00476 | -0.0006 | 58.9496
3 | 0.3361 | 0.00504 | -0.0006 | 66.6865
3.5 | 0.3922 | 0.00525 | -0.0007 | 74.7048
4 | 0.4477 | 0.00551 | -0.0007 | 81.2523
4.5 | 0.5033 | 0.00576 | -0.0007 | 87.3785
5 | 0.5583 | 0.00607 | -0.0005 | 91.9769
5.5 | 0.6143 | 0.00627 | -0.0006 | 97.9745
6 | 0.67 | 0.00649 | -0.0006 | 103.2357
6.5 | 0.7251 | 0.00676 | -0.0005 | 107.2633
7 | 0.7798 | 0.00705 | -0.0003 | 110.6099
7.5 | 0.8343 | 0.00733 | -0.0001 | 113.8199
8.5 | 0.942 | 0.00794 | 0.0005 | 118.6398
9 | 0.9951 | 0.00828 | 0.0009 | 120.1812
9.5 | 1.0464 | 0.00875 | 0.0017 | 119.5886
10 | 1.0977 | 0.00917 | 0.0024 | 119.7056
10.5 | 1.1482 | 0.00959 | 0.0032 | 119.7289
11 | 1.1979 | 0.01001 | 0.0042 | 119.6703
12 | 1.3014 | 0.01089 | 0.005 | 119.5041
12.5 | 1.3576 | 0.01154 | 0.0044 | 117.643
13 | 1.4042 | 0.01221 | 0.0057 | 115.0041
13.5 | 1.4458 | 0.01291 | 0.008 | 111.9907
14 | 1.4864 | 0.01362 | 0.0103 | 109.1336
14.5 | 1.5234 | 0.01447 | 0.0132 | 105.2799
15 | 1.5553 | 0.0154 | 0.0168 | 100.9935
15.5 | 1.5775 | 0.01627 | 0.0221 | 96.9576
16 | 1.608 | 0.01747 | 0.0249 | 92.0435
16.5 | 1.6336 | 0.01914 | 0.0274 | 85.3501
17 | 1.6625 | 0.02068 | 0.0291 | 80.3917
17.5 | 1.6814 | 0.02316 | 0.0307 | 72.5993
18 | 1.6879 | 0.02693 | 0.032 | 62.6773
18.5 | 1.7114 | 0.02942 | 0.0325 | 58.1713
19 | 1.7153 | 0.03386 | 0.0327 | 50.6586
19.5 | 1.7153 | 0.03892 | 0.0323 | 44.0725
20 | 1.7032 | 0.04555 | 0.031 | 37.3919

## 141. Re 18M Mach 0.25 (1)
BIGFOIL.COM POLAR EXPORT
e171
EPPLER 171 |  |  |  | Cl Max: | 0.929 | at alpha= | 9.5 | deg
JavaFoil+Calcfoil stall+Eppler ext transition |  |  |  | L/D Max: | 125.994 | at alpha= | 7.5 | deg
Re: | 18000000 |  |  | Cd Min: | 0.00514 | at alpha= | -1 | deg
Mach: | 0.25 |  |  | Cl=0 at alpha= | 0 | deg
|  |  |  | @ Cl=0.1, Cd= | 0.0051475
|  |  |  | @ Cl=0.4, Cd= | 0.09673
|  |  |  | @ Cl=0.6, Cd= | 0.09673
alpha (deg) | Cl | Cd | Cm | Cl/Cd
-14.5 | -0.304 | 0.09673 | 0.011 | -3.148
-14 | -0.383 | 0.09045 | 0.01 | -4.229
-13.5 | -0.457 | 0.08115 | 0.011 | -5.629
-13 | -0.539 | 0.06107 | 0.012 | -8.828
-12.5 | -0.648 | 0.02988 | 0.014 | -21.672
-12 | -0.723 | 0.02255 | 0.014 | -32.049
-11.5 | -0.786 | 0.01858 | 0.014 | -42.295
-11 | -0.857 | 0.01341 | 0.014 | -63.916
-10.5 | -0.897 | 0.01206 | 0.013 | -74.366
-10 | -0.92 | 0.01106 | 0.013 | -83.14
-9.5 | -0.929 | 0.00753 | 0.012 | -123.295
-9 | -0.926 | 0.00789 | 0.011 | -117.375
-8.5 | -0.912 | 0.00741 | 0.011 | -123.043
-8 | -0.888 | 0.00708 | 0.01 | -125.29
-7.5 | -0.855 | 0.00679 | 0.01 | -125.994
-7 | -0.816 | 0.00657 | 0.009 | -124.15
-6.5 | -0.767 | 0.00727 | 0.008 | -105.495
-6 | -0.715 | 0.00701 | 0.008 | -101.923
-5.5 | -0.661 | 0.0068 | 0.007 | -97.131
-5 | -0.605 | 0.00657 | 0.006 | -92.038
-4.5 | -0.547 | 0.00619 | 0.006 | -88.326
-4 | -0.488 | 0.00593 | 0.005 | -82.301
-3.5 | -0.428 | 0.0057 | 0.005 | -75.124
-3 | -0.368 | 0.00556 | 0.004 | -66.213
-2.5 | -0.307 | 0.00537 | 0.003 | -57.1
-2 | -0.246 | 0.0053 | 0.003 | -46.323
-1.5 | -0.184 | 0.0052 | 0.002 | -35.441
-1 | -0.123 | 0.00514 | 0.001 | -23.931
-0.5 | -0.061 | 0.00516 | 0.001 | -11.909
0 | 0 | 0.00516 | 0 | 0
0.5 | 0.062 | 0.00516 | -0.001 | 11.915
1 | 0.123 | 0.00514 | -0.001 | 23.941
1.5 | 0.184 | 0.0052 | -0.002 | 35.456
2 | 0.246 | 0.0053 | -0.003 | 46.349
2.5 | 0.307 | 0.00537 | -0.003 | 57.127
3 | 0.368 | 0.00556 | -0.004 | 66.245
3.5 | 0.429 | 0.0057 | -0.005 | 75.17
4 | 0.488 | 0.00593 | -0.005 | 82.343
4.5 | 0.547 | 0.00619 | -0.006 | 88.372
5 | 0.605 | 0.00657 | -0.006 | 92.088
5.5 | 0.661 | 0.0068 | -0.007 | 97.186
6 | 0.715 | 0.00701 | -0.008 | 101.982
6.5 | 0.767 | 0.00727 | -0.008 | 105.558
7 | 0.816 | 0.00657 | -0.009 | 124.15
7.5 | 0.855 | 0.00679 | -0.01 | 125.994
8 | 0.888 | 0.00708 | -0.01 | 125.29
8.5 | 0.912 | 0.00741 | -0.011 | 123.043
9 | 0.926 | 0.00789 | -0.011 | 117.375
9.5 | 0.929 | 0.00753 | -0.012 | 123.295
10 | 0.92 | 0.01106 | -0.013 | 83.14
10.5 | 0.897 | 0.01206 | -0.013 | 74.366
11 | 0.857 | 0.01341 | -0.014 | 63.916
11.5 | 0.786 | 0.01858 | -0.014 | 42.295
12 | 0.723 | 0.02255 | -0.014 | 32.049
12.5 | 0.648 | 0.02988 | -0.014 | 21.672
13 | 0.539 | 0.06107 | -0.012 | 8.828
13.5 | 0.457 | 0.08115 | -0.011 | 5.629
14 | 0.383 | 0.09045 | -0.01 | 4.229
14.5 | 0.304 | 0.09673 | -0.011 | 3.148

## 142. Re 18M Mach 0.25 (2)
BIGFOIL.COM POLAR EXPORT
e171
EPPLER 171 |  |  |  | Cl Max: | 1.4879 | at alpha= | 14.5 | deg
XFOIL ncrit=9 |  |  |  | L/D Max: | 117.416 | at alpha= | 8.5 | deg
Re: | 18000000 |  |  | Cd Min: | 0.14667 | at alpha= | -20 | deg
Mach: | 0.25 |  |  | Cl=0 at alpha= | 0 | deg
|  |  |  | @ Cl=0.1, Cd= | 0.0041773
|  |  |  | @ Cl=0.4, Cd= | 0.0052626
|  |  |  | @ Cl=0.6, Cd= | 0.0062454
alpha (deg) | Cl | Cd | Cm | Cl/Cd
-20 | -1.1233 | 0.14667 | 0.0129 | -7.6587
-19.5 | -1.1802 | 0.13008 | 0.0044 | -9.0729
-19 | -1.2164 | 0.11652 | -0.0024 | -10.4394
-18.5 | -1.2627 | 0.10139 | -0.0102 | -12.4539
-18 | -1.3304 | 0.08317 | -0.0203 | -15.9962
-17.5 | -1.3477 | 0.07286 | -0.0254 | -18.4971
-17 | -1.391 | 0.05959 | -0.0323 | -23.3428
-16.5 | -1.4135 | 0.05001 | -0.0364 | -28.2643
-16 | -1.4438 | 0.04056 | -0.0395 | -35.5966
-15.5 | -1.4798 | 0.03141 | -0.0412 | -47.1124
-15 | -1.4965 | 0.02494 | -0.0404 | -60.004
-14.5 | -1.4838 | 0.02148 | -0.038 | -69.0782
-14 | -1.474 | 0.0184 | -0.0338 | -80.1087
-13.5 | -1.4507 | 0.01667 | -0.0287 | -87.0246
-13 | -1.4271 | 0.01544 | -0.0222 | -92.4288
-12.5 | -1.3969 | 0.01389 | -0.017 | -100.5688
-12 | -1.3483 | 0.01272 | -0.0148 | -105.9984
-11.5 | -1.2876 | 0.01173 | -0.0149 | -109.7698
-11 | -1.2405 | 0.01112 | -0.0121 | -111.5558
-10.5 | -1.1907 | 0.01048 | -0.0098 | -113.6164
-10 | -1.1388 | 0.00987 | -0.0079 | -115.3799
-9.5 | -1.0851 | 0.00936 | -0.0064 | -115.9295
-9 | -1.0314 | 0.00881 | -0.005 | -117.0715
-8.5 | -0.9768 | 0.00832 | -0.0037 | -117.4038
-8 | -0.9211 | 0.0079 | -0.0028 | -116.5949
-7.5 | -0.8643 | 0.00758 | -0.0021 | -114.0237
-7 | -0.8076 | 0.00722 | -0.0015 | -111.856
-6.5 | -0.7504 | 0.00692 | -0.001 | -108.4393
-6 | -0.6931 | 0.00662 | -0.0006 | -104.6979
-5.5 | -0.635 | 0.00639 | -0.0004 | -99.374
-5 | -0.5769 | 0.00615 | -0.0002 | -93.8049
-4.5 | -0.5194 | 0.00587 | 0 | -88.4838
-4 | -0.4622 | 0.00556 | 0.0002 | -83.1295
-3.5 | -0.4048 | 0.00528 | 0.0004 | -76.6667
-3 | -0.3467 | 0.00508 | 0.0003 | -68.248
-2.5 | -0.2895 | 0.00478 | 0.0004 | -60.5649
-2 | -0.2313 | 0.00459 | 0.0003 | -50.3922
-1.5 | -0.1733 | 0.00442 | 0.0002 | -39.2081
-1 | -0.1157 | 0.00422 | 0.0002 | -27.4171
-0.5 | -0.0579 | 0.0041 | 0.0001 | -14.122
0 | 0 | 0.00404 | 0 | 0
0.5 | 0.0578 | 0.00409 | -0.0001 | 14.132
1 | 0.1158 | 0.00421 | -0.0002 | 27.5059
1.5 | 0.1732 | 0.00442 | -0.0002 | 39.1855
2 | 0.2314 | 0.00458 | -0.0003 | 50.524
2.5 | 0.2895 | 0.00477 | -0.0004 | 60.6918
3 | 0.3467 | 0.00507 | -0.0003 | 68.3826
3.5 | 0.4048 | 0.00528 | -0.0004 | 76.6667
4 | 0.4621 | 0.00558 | -0.0002 | 82.8136
4.5 | 0.5195 | 0.00586 | 0 | 88.6519
5 | 0.5769 | 0.00615 | 0.0002 | 93.8049
5.5 | 0.635 | 0.00639 | 0.0004 | 99.374
6 | 0.6931 | 0.00662 | 0.0006 | 104.6979
6.5 | 0.7503 | 0.00693 | 0.001 | 108.2684
7 | 0.8074 | 0.00724 | 0.0015 | 111.5193
7.5 | 0.8643 | 0.00758 | 0.0021 | 114.0237
8 | 0.9211 | 0.0079 | 0.0028 | 116.5949
8.5 | 0.9769 | 0.00832 | 0.0037 | 117.4159
9 | 1.0315 | 0.00881 | 0.005 | 117.0829
9.5 | 1.0855 | 0.00933 | 0.0063 | 116.3451
10 | 1.1385 | 0.0099 | 0.008 | 115
10.5 | 1.1901 | 0.01052 | 0.0099 | 113.1274
11 | 1.2404 | 0.01114 | 0.0121 | 111.3465
11.5 | 1.2882 | 0.0117 | 0.0148 | 110.1026
12 | 1.3481 | 0.01277 | 0.0148 | 105.5677
12.5 | 1.3984 | 0.01383 | 0.0168 | 101.1135
13 | 1.4351 | 0.01502 | 0.0212 | 95.5459
13.5 | 1.4586 | 0.01638 | 0.0276 | 89.0476
14 | 1.4811 | 0.01806 | 0.0331 | 82.01
14.5 | 1.4879 | 0.02131 | 0.0377 | 69.8217
15 | 1.4799 | 0.0264 | 0.0403 | 56.0568
15.5 | 1.4766 | 0.03188 | 0.0408 | 46.3174
16 | 1.4525 | 0.03992 | 0.0395 | 36.3853
16.5 | 1.4135 | 0.05029 | 0.0359 | 28.107
17 | 1.4012 | 0.05865 | 0.0325 | 23.8909
17.5 | 1.3598 | 0.07158 | 0.0258 | 18.9969
18 | 1.2847 | 0.09058 | 0.0149 | 14.183
18.5 | 1.2843 | 0.09853 | 0.0115 | 13.0346
19 | 1.2294 | 0.11503 | 0.0027 | 10.6876
19.5 | 1.1744 | 0.13174 | -0.006 | 8.9145

## 143. Re 18M Mach 0.50 (1)
BIGFOIL.COM POLAR EXPORT
e171
EPPLER 171 |  |  |  | Cl Max: | 1.084 | at alpha= | 20 | deg
JavaFoil+Calcfoil stall+Eppler ext transition |  |  |  | L/D Max: | 115.228 | at alpha= | 6 | deg
Re: | 18000000 |  |  | Cd Min: | 0.00526 | at alpha= | -1 | deg
Mach: | 0.5 |  |  | Cl=0 at alpha= | 0 | deg
|  |  |  | @ Cl=0.1, Cd= | 0.0052709
|  |  |  | @ Cl=0.4, Cd= | 0.0057428
|  |  |  | @ Cl=0.6, Cd= | 0.0066375
alpha (deg) | Cl | Cd | Cm | Cl/Cd
-20 | -1.083 | 0.18784 | 0.017 | -5.765
-19.5 | -1.056 | 0.18179 | 0.016 | -5.809
-19 | -1.034 | 0.16263 | 0.016 | -6.356
-18.5 | -1.009 | 0.15228 | 0.016 | -6.624
-18 | -0.981 | 0.14546 | 0.015 | -6.743
-17.5 | -0.952 | 0.14124 | 0.015 | -6.743
-17 | -0.924 | 0.13703 | 0.014 | -6.747
-16.5 | -0.896 | 0.13618 | 0.013 | -6.578
-16 | -0.868 | 0.13094 | 0.013 | -6.629
-15.5 | -0.85 | 0.10893 | 0.014 | -7.806
-15 | -0.829 | 0.09735 | 0.014 | -8.518
-14.5 | -0.803 | 0.09176 | 0.013 | -8.747
-14 | -0.783 | 0.08005 | 0.014 | -9.78
-13.5 | -0.743 | 0.08491 | 0.012 | -8.754
-13 | -0.709 | 0.08526 | 0.011 | -8.32
-12.5 | -0.686 | 0.08393 | 0.011 | -8.171
-12 | -0.664 | 0.0743 | 0.011 | -8.931
-11.5 | -0.623 | 0.08385 | 0.008 | -7.434
-11 | -0.654 | 0.03881 | 0.013 | -16.843
-10.5 | -0.667 | 0.02008 | 0.014 | -33.235
-10 | -0.546 | 0.06748 | 0.008 | -8.089
-9.5 | -0.588 | 0.02459 | 0.012 | -23.91
-9 | -0.591 | 0.0143 | 0.012 | -41.355
-8.5 | -0.57 | 0.01211 | 0.012 | -47.04
-8 | -0.538 | 0.01098 | 0.011 | -49.046
-7.5 | -0.77 | 0.01071 | 0.011 | -71.932
-7 | -0.838 | 0.00756 | 0.01 | -110.85
-6.5 | -0.816 | 0.0071 | 0.009 | -114.885
-6 | -0.775 | 0.00673 | 0.009 | -115.228
-5.5 | -0.725 | 0.00647 | 0.008 | -112.01
-5 | -0.668 | 0.00618 | 0.007 | -108.156
-4.5 | -0.608 | 0.00668 | 0.007 | -90.909
-4 | -0.544 | 0.00634 | 0.006 | -85.686
-3.5 | -0.478 | 0.00606 | 0.005 | -78.877
-3 | -0.411 | 0.00578 | 0.004 | -71.07
-2.5 | -0.343 | 0.00555 | 0.004 | -61.739
-2 | -0.274 | 0.00544 | 0.003 | -50.492
-1.5 | -0.206 | 0.00529 | 0.002 | -38.924
-1 | -0.137 | 0.00526 | 0.001 | -26.093
-0.5 | -0.069 | 0.00528 | 0.001 | -13.022
0 | 0 | 0.00526 | 0 | 0
0.5 | 0.069 | 0.00528 | -0.001 | 13.029
1 | 0.137 | 0.00526 | -0.001 | 26.106
1.5 | 0.206 | 0.00529 | -0.002 | 38.943
2 | 0.275 | 0.00544 | -0.003 | 50.518
2.5 | 0.343 | 0.00555 | -0.004 | 61.771
3 | 0.411 | 0.00578 | -0.004 | 71.108
3.5 | 0.478 | 0.00606 | -0.005 | 78.933
4 | 0.544 | 0.00634 | -0.006 | 85.749
4.5 | 0.608 | 0.00668 | -0.007 | 90.977
5 | 0.668 | 0.00618 | -0.007 | 108.156
5.5 | 0.725 | 0.00647 | -0.008 | 112.01
6 | 0.775 | 0.00673 | -0.009 | 115.228
6.5 | 0.816 | 0.0071 | -0.009 | 114.885
7 | 0.838 | 0.00751 | -0.01 | 111.533
7.5 | 0.77 | 0.01077 | -0.011 | 71.535
8 | 0.538 | 0.01098 | -0.011 | 49.046
8.5 | 0.57 | 0.01211 | -0.012 | 47.04
9 | 0.594 | 0.0139 | -0.013 | 42.712
9.5 | 0.579 | 0.02831 | -0.012 | 20.44
10 | 0.546 | 0.06689 | -0.008 | 8.166
10.5 | 0.655 | 0.02405 | -0.014 | 27.228
11 | 0.613 | 0.06237 | -0.01 | 9.832
11.5 | 0.623 | 0.0849 | -0.008 | 7.343
12 | 0.663 | 0.07454 | -0.011 | 8.898
12.5 | 0.687 | 0.08171 | -0.011 | 8.41
13 | 0.712 | 0.08341 | -0.011 | 8.53
13.5 | 0.743 | 0.08577 | -0.012 | 8.657
14 | 0.778 | 0.08439 | -0.013 | 9.214
14.5 | 0.804 | 0.09031 | -0.014 | 8.902
15 | 0.83 | 0.09641 | -0.014 | 8.61
15.5 | 0.852 | 0.10714 | -0.014 | 7.949
16 | 0.868 | 0.13108 | -0.013 | 6.623
16.5 | 0.896 | 0.13446 | -0.013 | 6.663
17 | 0.924 | 0.13839 | -0.014 | 6.677
17.5 | 0.952 | 0.14147 | -0.015 | 6.729
18 | 0.981 | 0.14578 | -0.015 | 6.726
18.5 | 1.009 | 0.1499 | -0.016 | 6.73
19 | 1.035 | 0.15933 | -0.016 | 6.494
19.5 | 1.056 | 0.18064 | -0.016 | 5.846
20 | 1.084 | 0.18277 | -0.017 | 5.93

## 144. Re 18M Mach 0.50 (2)
BIGFOIL.COM POLAR EXPORT
e171
EPPLER 171 |  |  |  | Cl Max: | 0.9951 | at alpha= | 8 | deg
XFOIL ncrit=9 |  |  |  | L/D Max: | 112.283 | at alpha= | 6.5 | deg
Re: | 18000000 |  |  | Cd Min: | 0.11848 | at alpha= | -13 | deg
Mach: | 0.5 |  |  | Cl=0 at alpha= | 0 | deg
|  |  |  | @ Cl=0.1, Cd= | 0.0041276
|  |  |  | @ Cl=0.4, Cd= | 0.0052341
|  |  |  | @ Cl=0.6, Cd= | 0.006312
alpha (deg) | Cl | Cd | Cm | Cl/Cd
-13 | -0.7499 | 0.11848 | 0.0017 | -6.3293
-12.5 | -0.7628 | 0.10526 | -0.0065 | -7.2468
-12 | -0.7757 | 0.0911 | -0.0167 | -8.5148
-11.5 | -0.8088 | 0.08187 | -0.0153 | -9.8791
-11 | -0.7934 | 0.05841 | -0.0484 | -13.5833
-10.5 | -0.8247 | 0.04618 | -0.0581 | -17.8584
-10 | -0.8594 | 0.03688 | -0.0613 | -23.3026
-9.5 | -0.8923 | 0.02926 | -0.0611 | -30.4956
-9 | -0.9363 | 0.02255 | -0.0559 | -41.5211
-8.5 | -0.9709 | 0.01807 | -0.0446 | -53.7299
-8 | -0.995 | 0.01367 | -0.0308 | -72.7871
-7.5 | -0.984 | 0.00995 | -0.0197 | -98.8945
-7 | -0.9325 | 0.00834 | -0.0134 | -111.8106
-6.5 | -0.8655 | 0.00773 | -0.0102 | -111.9664
-6 | -0.7971 | 0.00728 | -0.0079 | -109.4918
-5.5 | -0.7288 | 0.00689 | -0.0061 | -105.7765
-5 | -0.6605 | 0.00658 | -0.0047 | -100.3799
-4.5 | -0.5925 | 0.00628 | -0.0036 | -94.3471
-4 | -0.5272 | 0.00583 | -0.0024 | -90.4288
-3.5 | -0.4607 | 0.00551 | -0.0016 | -83.6116
-3 | -0.3947 | 0.00521 | -0.001 | -75.7582
-2.5 | -0.3295 | 0.00487 | -0.0005 | -67.6591
-2 | -0.263 | 0.00465 | -0.0003 | -56.5591
-1.5 | -0.1973 | 0.0044 | -0.0001 | -44.8409
-0.5 | -0.0658 | 0.00405 | 0 | -16.2469
0 | 0 | 0.00397 | 0 | 0
0.5 | 0.0658 | 0.00405 | 0 | 16.2469
1 | 0.1319 | 0.0042 | 0 | 31.4048
1.5 | 0.1973 | 0.0044 | 0.0001 | 44.8409
2 | 0.2631 | 0.00464 | 0.0003 | 56.7026
2.5 | 0.3295 | 0.00487 | 0.0005 | 67.6591
3 | 0.3947 | 0.00521 | 0.001 | 75.7582
3.5 | 0.4607 | 0.00551 | 0.0016 | 83.6116
4 | 0.5269 | 0.00585 | 0.0024 | 90.0684
4.5 | 0.5925 | 0.00628 | 0.0036 | 94.3471
5 | 0.6605 | 0.00657 | 0.0047 | 100.5327
5.5 | 0.7287 | 0.0069 | 0.0061 | 105.6087
6 | 0.797 | 0.00728 | 0.0079 | 109.478
6.5 | 0.8657 | 0.00771 | 0.0102 | 112.2827
7 | 0.9325 | 0.00834 | 0.0134 | 111.8106
7.5 | 0.9843 | 0.00993 | 0.0197 | 99.1239
8 | 0.9951 | 0.01367 | 0.0307 | 72.7944
8.5 | 0.9726 | 0.01801 | 0.0444 | 54.0033
9 | 0.9331 | 0.02278 | 0.056 | 40.9614
9.5 | 0.8992 | 0.02881 | 0.061 | 31.2114
10 | 0.8576 | 0.03712 | 0.0612 | 23.1034
10.5 | 0.8251 | 0.04615 | 0.0581 | 17.8787

## 145. Re 20M Mach 0.00 (1)
BIGFOIL.COM POLAR EXPORT
e171
EPPLER 171 |  |  |  | Cl Max: | 0.98 | at alpha= | 10.5 | deg
JavaFoil+Calcfoil stall+Eppler ext transition |  |  |  | L/D Max: | 130.518 | at alpha= | 8 | deg
Re: | 20000000 |  |  | Cd Min: | 0.00514 | at alpha= | 0 | deg
Mach: | 0 |  |  | Cl=0 at alpha= | 0 | deg
|  |  |  | @ Cl=0.1, Cd= | 0.0051903
|  |  |  | @ Cl=0.4, Cd= | 0.0055793
|  |  |  | @ Cl=0.6, Cd= | 0.0064278
alpha (deg) | Cl | Cd | Cm | Cl/Cd
-15.5 | -0.691 | 0.05235 | 0.016 | -13.203
-15 | -0.739 | 0.03889 | 0.016 | -18.994
-14.5 | -0.782 | 0.03041 | 0.016 | -25.711
-14 | -0.817 | 0.02626 | 0.016 | -31.129
-13.5 | -0.864 | 0.01924 | 0.016 | -44.894
-13 | -0.897 | 0.0168 | 0.015 | -53.36
-12.5 | -0.93 | 0.01424 | 0.015 | -65.319
-12 | -0.956 | 0.01282 | 0.014 | -74.606
-11.5 | -0.972 | 0.01188 | 0.014 | -81.816
-11 | -0.979 | 0.01108 | 0.013 | -88.366
-10.5 | -0.98 | 0.00763 | 0.013 | -128.405
-10 | -0.973 | 0.00799 | 0.012 | -121.749
-9.5 | -0.959 | 0.00764 | 0.012 | -125.582
-9 | -0.938 | 0.00729 | 0.011 | -128.63
-8.5 | -0.911 | 0.00698 | 0.011 | -130.499
-8 | -0.879 | 0.00673 | 0.01 | -130.518
-7.5 | -0.84 | 0.0075 | 0.009 | -111.986
-7 | -0.797 | 0.00719 | 0.009 | -110.861
-6.5 | -0.747 | 0.00697 | 0.008 | -107.13
-6 | -0.695 | 0.00674 | 0.007 | -103.181
-5.5 | -0.642 | 0.00655 | 0.007 | -97.956
-5 | -0.587 | 0.00639 | 0.006 | -91.758
-4.5 | -0.53 | 0.00606 | 0.006 | -87.516
-4 | -0.473 | 0.00581 | 0.005 | -81.46
-3.5 | -0.415 | 0.00562 | 0.004 | -73.844
-3 | -0.356 | 0.00546 | 0.004 | -65.245
-2.5 | -0.297 | 0.00536 | 0.003 | -55.45
-2 | -0.238 | 0.00523 | 0.003 | -45.452
-1.5 | -0.178 | 0.00523 | 0.002 | -34.104
-1 | -0.119 | 0.0052 | 0.001 | -22.909
-0.5 | -0.06 | 0.00517 | 0.001 | -11.522
0 | 0 | 0.00514 | 0 | 0
0.5 | 0.06 | 0.00517 | -0.001 | 11.528
1 | 0.119 | 0.0052 | -0.001 | 22.918
1.5 | 0.179 | 0.00523 | -0.002 | 34.118
2 | 0.238 | 0.00523 | -0.003 | 45.471
2.5 | 0.297 | 0.00536 | -0.003 | 55.474
3 | 0.356 | 0.00546 | -0.004 | 65.275
3.5 | 0.415 | 0.00562 | -0.004 | 73.878
4 | 0.473 | 0.00581 | -0.005 | 81.499
4.5 | 0.53 | 0.00606 | -0.006 | 87.56
5 | 0.587 | 0.00639 | -0.006 | 91.805
5.5 | 0.642 | 0.00655 | -0.007 | 98.008
6 | 0.696 | 0.00674 | -0.007 | 103.238
6.5 | 0.748 | 0.00697 | -0.008 | 107.191
7 | 0.797 | 0.00719 | -0.009 | 110.926
7.5 | 0.841 | 0.0075 | -0.009 | 112.071
8 | 0.879 | 0.00673 | -0.01 | 130.518
8.5 | 0.911 | 0.00698 | -0.011 | 130.499
9 | 0.938 | 0.00729 | -0.011 | 128.63
9.5 | 0.959 | 0.00764 | -0.012 | 125.582
10 | 0.973 | 0.00799 | -0.012 | 121.749
10.5 | 0.98 | 0.00763 | -0.013 | 128.405
11 | 0.979 | 0.01108 | -0.013 | 88.366
11.5 | 0.972 | 0.01188 | -0.014 | 81.816
12 | 0.956 | 0.01282 | -0.014 | 74.606
12.5 | 0.93 | 0.01424 | -0.015 | 65.319
13 | 0.897 | 0.0168 | -0.015 | 53.36
13.5 | 0.864 | 0.01924 | -0.016 | 44.894
14 | 0.817 | 0.02626 | -0.016 | 31.129
14.5 | 0.782 | 0.03041 | -0.016 | 25.711
15 | 0.739 | 0.03889 | -0.016 | 18.994
15.5 | 0.691 | 0.05235 | -0.016 | 13.203

## 146. Re 20M Mach 0.00 (2)
BIGFOIL.COM POLAR EXPORT
e171
EPPLER 171 |  |  |  | Cl Max: | 1.7585 | at alpha= | 20 | deg
XFOIL ncrit=9 |  |  |  | L/D Max: | 124.014 | at alpha= | 12 | deg
Re: | 20000000 |  |  | Cd Min: | 0.03671 | at alpha= | 20 | deg
Mach: | 0 |  |  | Cl=0 at alpha= | 0 | deg
|  |  |  | @ Cl=0.1, Cd= | 0.0042315
|  |  |  | @ Cl=0.4, Cd= | 0.0052371
|  |  |  | @ Cl=0.6, Cd= | 0.0061394
alpha (deg) | Cl | Cd | Cm | Cl/Cd
-20 | -1.7585 | 0.03647 | -0.0303 | -48.2177
-19.5 | -1.7554 | 0.03198 | -0.0304 | -54.8906
-19 | -1.7447 | 0.0284 | -0.0301 | -61.4331
-18.5 | -1.7318 | 0.0252 | -0.0294 | -68.7222
-18 | -1.7183 | 0.02226 | -0.0281 | -77.1923
-17.5 | -1.6946 | 0.02033 | -0.0267 | -83.3546
-17 | -1.6713 | 0.01851 | -0.0247 | -90.2917
-16.5 | -1.6415 | 0.01723 | -0.0228 | -95.2699
-16 | -1.6105 | 0.0161 | -0.0204 | -100.0311
-15.5 | -1.592 | 0.01515 | -0.0148 | -105.0825
-15 | -1.5598 | 0.01432 | -0.0115 | -108.9246
-14.5 | -1.5218 | 0.01361 | -0.0091 | -111.8148
-14 | -1.4826 | 0.0129 | -0.0069 | -114.9302
-13.5 | -1.4414 | 0.01226 | -0.0049 | -117.5693
-13 | -1.3989 | 0.01165 | -0.003 | -120.0773
-12.5 | -1.3453 | 0.01098 | -0.0035 | -122.5228
-12 | -1.2827 | 0.01034 | -0.0058 | -124.0522
-11.5 | -1.2413 | 0.01008 | -0.0034 | -123.1448
-11 | -1.1927 | 0.00969 | -0.0025 | -123.0857
-10.5 | -1.1431 | 0.0093 | -0.0017 | -122.914
-10 | -1.0924 | 0.00891 | -0.0011 | -122.6038
-9 | -0.9899 | 0.00809 | 0 | -122.3609
-8.5 | -0.9371 | 0.00777 | 0.0003 | -120.6049
-8 | -0.8836 | 0.00749 | 0.0005 | -117.9706
-7.5 | -0.8298 | 0.0072 | 0.0006 | -115.25
-7 | -0.7758 | 0.00691 | 0.0008 | -112.2721
-6.5 | -0.7215 | 0.00663 | 0.0009 | -108.8235
-6 | -0.6667 | 0.00638 | 0.0009 | -104.4984
-5.5 | -0.6113 | 0.00618 | 0.0009 | -98.9159
-5 | -0.5557 | 0.00598 | 0.0008 | -92.9264
-4.5 | -0.5005 | 0.00572 | 0.0008 | -87.5
-4 | -0.4455 | 0.00546 | 0.0008 | -81.5934
-3.5 | -0.3904 | 0.00519 | 0.0008 | -75.2216
-3 | -0.3345 | 0.005 | 0.0007 | -66.9
-2.5 | -0.279 | 0.00476 | 0.0006 | -58.6134
-2 | -0.2231 | 0.00458 | 0.0005 | -48.7118
-1.5 | -0.1671 | 0.00442 | 0.0003 | -37.8054
-1 | -0.1116 | 0.00424 | 0.0002 | -26.3208
-0.5 | -0.0556 | 0.00416 | 0.0001 | -13.3654
0 | 0 | 0.00414 | 0 | 0
0.5 | 0.0556 | 0.00416 | -0.0001 | 13.3654
1 | 0.1115 | 0.00425 | -0.0002 | 26.2353
1.5 | 0.1671 | 0.00442 | -0.0003 | 37.8054
2 | 0.2231 | 0.00458 | -0.0005 | 48.7118
2.5 | 0.2789 | 0.00476 | -0.0006 | 58.5924
3 | 0.3345 | 0.00499 | -0.0007 | 67.0341
3.5 | 0.3904 | 0.00519 | -0.0008 | 75.2216
4 | 0.4454 | 0.00546 | -0.0008 | 81.5751
4.5 | 0.5006 | 0.00571 | -0.0008 | 87.6708
5 | 0.5557 | 0.00598 | -0.0008 | 92.9264
5.5 | 0.6113 | 0.00618 | -0.0009 | 98.9159
6 | 0.6667 | 0.00638 | -0.0009 | 104.4984
6.5 | 0.7215 | 0.00663 | -0.0009 | 108.8235
7 | 0.7758 | 0.00691 | -0.0008 | 112.2721
7.5 | 0.83 | 0.00719 | -0.0007 | 115.4381
8 | 0.8836 | 0.00749 | -0.0005 | 117.9706
8.5 | 0.9371 | 0.00777 | -0.0003 | 120.6049
9 | 0.9899 | 0.00809 | 0 | 122.3609
9.5 | 1.0416 | 0.00847 | 0.0005 | 122.9752
10 | 1.0924 | 0.00892 | 0.0011 | 122.4664
10.5 | 1.1429 | 0.0093 | 0.0017 | 122.8925
11 | 1.1927 | 0.00969 | 0.0025 | 123.0857
11.5 | 1.2414 | 0.01008 | 0.0034 | 123.1548
12 | 1.2823 | 0.01034 | 0.0059 | 124.0135
12.5 | 1.3457 | 0.01097 | 0.0034 | 122.6709
13 | 1.3997 | 0.01161 | 0.0028 | 120.5599
13.5 | 1.442 | 0.01223 | 0.0047 | 117.9068
14 | 1.4832 | 0.01287 | 0.0068 | 115.2448
14.5 | 1.5222 | 0.01361 | 0.0091 | 111.8442
15 | 1.5587 | 0.01441 | 0.0117 | 108.1679
15.5 | 1.5918 | 0.01519 | 0.0148 | 104.7926
16 | 1.6126 | 0.01605 | 0.02 | 100.4735
16.5 | 1.6428 | 0.01727 | 0.0225 | 95.1245
17 | 1.6738 | 0.01847 | 0.0243 | 90.6226
17.5 | 1.6973 | 0.02026 | 0.0263 | 83.7759
18 | 1.7136 | 0.02279 | 0.0281 | 75.1909
18.5 | 1.7371 | 0.0249 | 0.029 | 69.7631
19 | 1.7489 | 0.0282 | 0.0297 | 62.0177
19.5 | 1.7579 | 0.03194 | 0.03 | 55.0376
20 | 1.7585 | 0.03671 | 0.0299 | 47.9025

## 147. Re 20M Mach 0.10 (1)
BIGFOIL.COM POLAR EXPORT
e171
EPPLER 171 |  |  |  | Cl Max: | 0.971 | at alpha= | 10.5 | deg
JavaFoil+Calcfoil stall+Eppler ext transition |  |  |  | L/D Max: | 129.639 | at alpha= | 8 | deg
Re: | 20000000 |  |  | Cd Min: | 0.00516 | at alpha= | -0.5 | deg
Mach: | 0.1 |  |  | Cl=0 at alpha= | 0 | deg
|  |  |  | @ Cl=0.1, Cd= | 0.00518
|  |  |  | @ Cl=0.4, Cd= | 0.0056052
|  |  |  | @ Cl=0.6, Cd= | 0.0064345
alpha (deg) | Cl | Cd | Cm | Cl/Cd
-15.5 | -0.621 | 0.07183 | 0.014 | -8.651
-15 | -0.679 | 0.0491 | 0.015 | -13.82
-14.5 | -0.73 | 0.03572 | 0.016 | -20.446
-14 | -0.77 | 0.03076 | 0.015 | -25.028
-13.5 | -0.823 | 0.02151 | 0.015 | -38.277
-13 | -0.854 | 0.02005 | 0.015 | -42.602
-12.5 | -0.905 | 0.01451 | 0.015 | -62.339
-12 | -0.936 | 0.01291 | 0.015 | -72.551
-11.5 | -0.956 | 0.01207 | 0.014 | -79.197
-11 | -0.968 | 0.01128 | 0.014 | -85.802
-10.5 | -0.971 | 0.01064 | 0.013 | -91.29
-10 | -0.968 | 0.00809 | 0.012 | -119.682
-9.5 | -0.956 | 0.00776 | 0.012 | -123.269
-9 | -0.938 | 0.00737 | 0.011 | -127.193
-8.5 | -0.912 | 0.00706 | 0.011 | -129.215
-8 | -0.88 | 0.00679 | 0.01 | -129.639
-7.5 | -0.843 | 0.00752 | 0.009 | -111.998
-7 | -0.8 | 0.00723 | 0.009 | -110.669
-6.5 | -0.75 | 0.00703 | 0.008 | -106.791
-6 | -0.698 | 0.00678 | 0.008 | -102.993
-5.5 | -0.645 | 0.00659 | 0.007 | -97.74
-5 | -0.589 | 0.0064 | 0.006 | -92.137
-4.5 | -0.533 | 0.00604 | 0.006 | -88.175
-4 | -0.475 | 0.00581 | 0.005 | -81.8
-3.5 | -0.417 | 0.00566 | 0.004 | -73.744
-3 | -0.358 | 0.00547 | 0.004 | -65.447
-2.5 | -0.299 | 0.00537 | 0.003 | -55.612
-2 | -0.239 | 0.00526 | 0.003 | -45.42
-1.5 | -0.179 | 0.00521 | 0.002 | -34.417
-1 | -0.12 | 0.00519 | 0.001 | -23.031
-0.5 | -0.06 | 0.00516 | 0.001 | -11.603
0 | 0 | 0.00517 | 0 | 0
0.5 | 0.06 | 0.00516 | -0.001 | 11.609
1 | 0.12 | 0.00519 | -0.001 | 23.04
1.5 | 0.179 | 0.00521 | -0.002 | 34.432
2 | 0.239 | 0.00526 | -0.003 | 45.439
2.5 | 0.299 | 0.00537 | -0.003 | 55.637
3 | 0.358 | 0.00547 | -0.004 | 65.477
3.5 | 0.417 | 0.00566 | -0.004 | 73.779
4 | 0.476 | 0.00581 | -0.005 | 81.84
4.5 | 0.533 | 0.00604 | -0.006 | 88.219
5 | 0.59 | 0.0064 | -0.006 | 92.184
5.5 | 0.645 | 0.00659 | -0.007 | 97.793
6 | 0.699 | 0.00678 | -0.008 | 103.05
6.5 | 0.751 | 0.00703 | -0.008 | 106.852
7 | 0.8 | 0.00723 | -0.009 | 110.734
7.5 | 0.843 | 0.00752 | -0.009 | 112.084
8 | 0.88 | 0.00679 | -0.01 | 129.639
8.5 | 0.912 | 0.00706 | -0.011 | 129.215
9 | 0.938 | 0.00737 | -0.011 | 127.193
9.5 | 0.956 | 0.00776 | -0.012 | 123.269
10 | 0.968 | 0.00809 | -0.012 | 119.682
10.5 | 0.971 | 0.01064 | -0.013 | 91.29
11 | 0.968 | 0.01128 | -0.013 | 85.802
11.5 | 0.956 | 0.01207 | -0.014 | 79.197
12 | 0.936 | 0.01291 | -0.015 | 72.551
12.5 | 0.905 | 0.01451 | -0.015 | 62.339
13 | 0.854 | 0.02005 | -0.015 | 42.602
13.5 | 0.823 | 0.02151 | -0.015 | 38.277
14 | 0.77 | 0.03076 | -0.015 | 25.028
14.5 | 0.73 | 0.03572 | -0.016 | 20.446
15 | 0.679 | 0.0491 | -0.015 | 13.82
15.5 | 0.621 | 0.07183 | -0.014 | 8.651

## 148. Re 20M Mach 0.10 (2)
BIGFOIL.COM POLAR EXPORT
e171
EPPLER 171 |  |  |  | Cl Max: | 1.7351 | at alpha= | 19.5 | deg
XFOIL ncrit=9 |  |  |  | L/D Max: | 122.474 | at alpha= | 12 | deg
Re: | 20000000 |  |  | Cd Min: | 0.04306 | at alpha= | 20 | deg
Mach: | 0.1 |  |  | Cl=0 at alpha= | 0 | deg
|  |  |  | @ Cl=0.1, Cd= | 0.0042227
|  |  |  | @ Cl=0.4, Cd= | 0.005227
|  |  |  | @ Cl=0.6, Cd= | 0.0061464
alpha (deg) | Cl | Cd | Cm | Cl/Cd
-20 | -1.7258 | 0.04293 | -0.032 | -40.2003
-19.5 | -1.7316 | 0.03715 | -0.0328 | -46.611
-19 | -1.7289 | 0.03244 | -0.0329 | -53.2953
-18.5 | -1.7213 | 0.02843 | -0.0326 | -60.5452
-18 | -1.7084 | 0.02509 | -0.0317 | -68.0909
-17.5 | -1.6918 | 0.0223 | -0.0304 | -75.8655
-17 | -1.6721 | 0.01997 | -0.0285 | -83.7306
-16.5 | -1.645 | 0.01837 | -0.0265 | -89.5482
-16 | -1.616 | 0.01697 | -0.0241 | -95.2269
-15.5 | -1.5892 | 0.01573 | -0.0205 | -101.0299
-15 | -1.5669 | 0.01485 | -0.0151 | -105.5152
-14.5 | -1.5299 | 0.01408 | -0.0123 | -108.6577
-14 | -1.4914 | 0.0133 | -0.0096 | -112.1353
-13.5 | -1.4505 | 0.01261 | -0.0073 | -115.0278
-13 | -1.4081 | 0.01196 | -0.0051 | -117.7341
-12.5 | -1.3555 | 0.01124 | -0.0051 | -120.5961
-12 | -1.2929 | 0.01054 | -0.0071 | -122.666
-11.5 | -1.2501 | 0.01025 | -0.0047 | -121.961
-11 | -1.2012 | 0.00983 | -0.0036 | -122.1974
-10.5 | -1.1512 | 0.00942 | -0.0027 | -122.2081
-10 | -1.1001 | 0.00901 | -0.002 | -122.0977
-9 | -0.9965 | 0.00818 | -0.0007 | -121.8215
-8.5 | -0.9435 | 0.00782 | -0.0002 | -120.6522
-8 | -0.8895 | 0.00753 | 0 | -118.1275
-7.5 | -0.8352 | 0.00725 | 0.0003 | -115.2
-7 | -0.7809 | 0.00694 | 0.0005 | -112.5216
-6.5 | -0.7261 | 0.00665 | 0.0006 | -109.188
-6 | -0.6709 | 0.0064 | 0.0007 | -104.8281
-5.5 | -0.615 | 0.0062 | 0.0007 | -99.1935
-5 | -0.559 | 0.006 | 0.0007 | -93.1667
-4.5 | -0.5035 | 0.00574 | 0.0007 | -87.7178
-4 | -0.4481 | 0.00547 | 0.0007 | -81.9196
-3.5 | -0.3927 | 0.0052 | 0.0008 | -75.5192
-3 | -0.3364 | 0.005 | 0.0006 | -67.28
-2.5 | -0.2806 | 0.00476 | 0.0006 | -58.9496
-2 | -0.2244 | 0.00458 | 0.0005 | -48.9956
-1.5 | -0.168 | 0.00442 | 0.0003 | -38.009
-1 | -0.1122 | 0.00424 | 0.0002 | -26.4623
-0.5 | -0.0559 | 0.00416 | 0.0001 | -13.4375
0 | 0 | 0.00414 | 0 | 0
0.5 | 0.0559 | 0.00416 | -0.0001 | 13.4375
1 | 0.1122 | 0.00424 | -0.0002 | 26.4623
1.5 | 0.168 | 0.00442 | -0.0003 | 38.009
2 | 0.2244 | 0.00458 | -0.0005 | 48.9956
2.5 | 0.2806 | 0.00476 | -0.0006 | 58.9496
3 | 0.3364 | 0.005 | -0.0006 | 67.28
3.5 | 0.3927 | 0.00519 | -0.0008 | 75.6647
4 | 0.448 | 0.00547 | -0.0007 | 81.9013
4.5 | 0.5036 | 0.00572 | -0.0007 | 88.042
5 | 0.559 | 0.006 | -0.0007 | 93.1667
5.5 | 0.615 | 0.0062 | -0.0007 | 99.1935
6 | 0.6709 | 0.0064 | -0.0007 | 104.8281
6.5 | 0.7261 | 0.00666 | -0.0006 | 109.024
7 | 0.7809 | 0.00694 | -0.0005 | 112.5216
7.5 | 0.8353 | 0.00724 | -0.0003 | 115.3729
8 | 0.8895 | 0.00753 | 0 | 118.1275
8.5 | 0.9435 | 0.00782 | 0.0002 | 120.6522
9 | 0.9966 | 0.00817 | 0.0007 | 121.9829
10 | 1.1001 | 0.00902 | 0.002 | 121.9623
10.5 | 1.151 | 0.00942 | 0.0028 | 122.1868
11 | 1.2012 | 0.00984 | 0.0036 | 122.0732
11.5 | 1.2502 | 0.01025 | 0.0047 | 121.9707
12 | 1.2921 | 0.01055 | 0.0073 | 122.4739
12.5 | 1.356 | 0.01122 | 0.005 | 120.8556
13 | 1.4091 | 0.0119 | 0.0049 | 118.4118
13.5 | 1.4513 | 0.01257 | 0.0071 | 115.4574
14 | 1.4923 | 0.01327 | 0.0095 | 112.4567
14.5 | 1.5304 | 0.01408 | 0.0122 | 108.6932
15 | 1.5653 | 0.01497 | 0.0153 | 104.5625
15.5 | 1.5889 | 0.01579 | 0.0205 | 100.627
16 | 1.6187 | 0.0169 | 0.0237 | 95.7811
16.5 | 1.6465 | 0.01839 | 0.0262 | 89.5324
17 | 1.6749 | 0.0199 | 0.0282 | 84.1658
17.5 | 1.6951 | 0.02218 | 0.0301 | 76.4247
18 | 1.7059 | 0.02547 | 0.0315 | 66.9768
18.5 | 1.7259 | 0.02818 | 0.0322 | 61.2456
19 | 1.7334 | 0.03222 | 0.0326 | 53.7989
19.5 | 1.7351 | 0.03703 | 0.0324 | 46.8566
20 | 1.727 | 0.04306 | 0.0315 | 40.1068

## 149. Re 20M Mach 0.25 (1)
BIGFOIL.COM POLAR EXPORT
e171
EPPLER 171 |  |  |  | Cl Max: | 0.929 | at alpha= | 9.5 | deg
JavaFoil+Calcfoil stall+Eppler ext transition |  |  |  | L/D Max: | 127.167 | at alpha= | 8 | deg
Re: | 20000000 |  |  | Cd Min: | 0.00519 | at alpha= | -0.5 | deg
Mach: | 0.25 |  |  | Cl=0 at alpha= | 0 | deg
|  |  |  | @ Cl=0.1, Cd= | 0.0052025
|  |  |  | @ Cl=0.4, Cd= | 0.09602
|  |  |  | @ Cl=0.6, Cd= | 0.09602
alpha (deg) | Cl | Cd | Cm | Cl/Cd
-14.5 | -0.305 | 0.09602 | 0.011 | -3.173
-14 | -0.383 | 0.08894 | 0.011 | -4.309
-13.5 | -0.458 | 0.07894 | 0.011 | -5.806
-13 | -0.549 | 0.05237 | 0.013 | -10.489
-12.5 | -0.652 | 0.02749 | 0.014 | -23.736
-12 | -0.727 | 0.02101 | 0.014 | -34.605
-11.5 | -0.79 | 0.01754 | 0.014 | -45.03
-11 | -0.858 | 0.01311 | 0.014 | -65.456
-10.5 | -0.898 | 0.01182 | 0.013 | -75.935
-10 | -0.92 | 0.01086 | 0.013 | -84.703
-9.5 | -0.929 | 0.00742 | 0.012 | -125.177
-9 | -0.926 | 0.00776 | 0.011 | -119.27
-8.5 | -0.912 | 0.00732 | 0.011 | -124.625
-8 | -0.888 | 0.00698 | 0.01 | -127.167
-7.5 | -0.855 | 0.00674 | 0.01 | -126.81
-7 | -0.816 | 0.00647 | 0.009 | -126.05
-6.5 | -0.767 | 0.00717 | 0.008 | -107.008
-6 | -0.715 | 0.00692 | 0.008 | -103.325
-5.5 | -0.661 | 0.00671 | 0.007 | -98.516
-5 | -0.605 | 0.00648 | 0.006 | -93.289
-4.5 | -0.547 | 0.00614 | 0.006 | -89.023
-4 | -0.488 | 0.00589 | 0.005 | -82.856
-3.5 | -0.428 | 0.00571 | 0.005 | -74.995
-3 | -0.368 | 0.0055 | 0.004 | -66.858
-2.5 | -0.307 | 0.0054 | 0.003 | -56.848
-2 | -0.246 | 0.00529 | 0.003 | -46.459
-1.5 | -0.184 | 0.00526 | 0.002 | -35.032
-1 | -0.123 | 0.00521 | 0.001 | -23.578
-0.5 | -0.061 | 0.00519 | 0.001 | -11.833
0 | 0 | 0.00519 | 0 | 0
0.5 | 0.062 | 0.00519 | -0.001 | 11.839
1 | 0.123 | 0.00521 | -0.001 | 23.588
1.5 | 0.184 | 0.00526 | -0.002 | 35.048
2 | 0.246 | 0.00529 | -0.003 | 46.48
2.5 | 0.307 | 0.0054 | -0.003 | 56.874
3 | 0.368 | 0.0055 | -0.004 | 66.89
3.5 | 0.429 | 0.00571 | -0.005 | 75.041
4 | 0.488 | 0.00589 | -0.005 | 82.897
4.5 | 0.547 | 0.00614 | -0.006 | 89.069
5 | 0.605 | 0.00648 | -0.006 | 93.339
5.5 | 0.661 | 0.00671 | -0.007 | 98.571
6 | 0.715 | 0.00692 | -0.008 | 103.384
6.5 | 0.767 | 0.00717 | -0.008 | 107.071
7 | 0.816 | 0.00647 | -0.009 | 126.127
7.5 | 0.855 | 0.00674 | -0.01 | 126.81
8 | 0.888 | 0.00698 | -0.01 | 127.167
8.5 | 0.912 | 0.00732 | -0.011 | 124.625
9 | 0.926 | 0.00776 | -0.011 | 119.27
9.5 | 0.929 | 0.00742 | -0.012 | 125.177
10 | 0.92 | 0.01086 | -0.013 | 84.703
10.5 | 0.898 | 0.01182 | -0.013 | 75.935
11 | 0.858 | 0.01311 | -0.014 | 65.456
11.5 | 0.79 | 0.01754 | -0.014 | 45.03
12 | 0.727 | 0.02101 | -0.014 | 34.605
12.5 | 0.652 | 0.02749 | -0.014 | 23.736
13 | 0.549 | 0.05237 | -0.013 | 10.489
13.5 | 0.458 | 0.07894 | -0.011 | 5.806
14 | 0.383 | 0.08894 | -0.011 | 4.309
14.5 | 0.305 | 0.09602 | -0.011 | 3.173

## 150. Re 20M Mach 0.25 (2)
BIGFOIL.COM POLAR EXPORT
e171
EPPLER 171 |  |  |  | Cl Max: | 1.5058 | at alpha= | 14.5 | deg
XFOIL ncrit=9 |  |  |  | L/D Max: | 119.172 | at alpha= | 8.5 | deg
Re: | 20000000 |  |  | Cd Min: | 0.14026 | at alpha= | -20 | deg
Mach: | 0.25 |  |  | Cl=0 at alpha= | 0 | deg
|  |  |  | @ Cl=0.1, Cd= | 0.0042157
|  |  |  | @ Cl=0.4, Cd= | 0.0052189
|  |  |  | @ Cl=0.6, Cd= | 0.006158
alpha (deg) | Cl | Cd | Cm | Cl/Cd
-20 | -1.1657 | 0.14026 | 0.0096 | -8.311
-19.5 | -1.2165 | 0.12459 | 0.0014 | -9.764
-19 | -1.2511 | 0.11137 | -0.0053 | -11.2337
-18.5 | -1.2933 | 0.09692 | -0.0128 | -13.344
-18 | -1.3558 | 0.0797 | -0.0224 | -17.0113
-17.5 | -1.3736 | 0.06945 | -0.0274 | -19.7783
-17 | -1.4159 | 0.05667 | -0.0339 | -24.985
-16.5 | -1.4383 | 0.04742 | -0.0376 | -30.3311
-16 | -1.4678 | 0.03826 | -0.0403 | -38.3638
-15.5 | -1.5013 | 0.02961 | -0.0414 | -50.7025
-15 | -1.5156 | 0.02356 | -0.0399 | -64.3294
-14.5 | -1.5019 | 0.02037 | -0.0371 | -73.731
-14 | -1.4899 | 0.0176 | -0.0323 | -84.6534
-13.5 | -1.4685 | 0.01605 | -0.0263 | -91.4953
-13 | -1.4387 | 0.01485 | -0.0208 | -96.8822
-12.5 | -1.4026 | 0.01339 | -0.0164 | -104.7498
-12 | -1.3478 | 0.01226 | -0.0154 | -109.9347
-11.5 | -1.2947 | 0.01151 | -0.0138 | -112.4848
-11 | -1.2455 | 0.01087 | -0.0113 | -114.5814
-10.5 | -1.1946 | 0.01025 | -0.0092 | -116.5463
-10 | -1.142 | 0.00967 | -0.0074 | -118.0972
-9.5 | -1.0879 | 0.00917 | -0.006 | -118.6369
-9 | -1.0333 | 0.00869 | -0.0047 | -118.9068
-8.5 | -0.9783 | 0.00821 | -0.0035 | -119.1596
-8 | -0.9227 | 0.00779 | -0.0026 | -118.4467
-7.5 | -0.8657 | 0.00746 | -0.0019 | -116.0456
-7 | -0.8088 | 0.00713 | -0.0013 | -113.4362
-6.5 | -0.7513 | 0.00683 | -0.0009 | -110
-6 | -0.6939 | 0.00654 | -0.0005 | -106.1009
-5.5 | -0.6358 | 0.0063 | -0.0003 | -100.9206
-5 | -0.5778 | 0.00607 | -0.0001 | -95.1895
-4.5 | -0.5198 | 0.00583 | 0 | -89.1595
-4 | -0.4627 | 0.00551 | 0.0003 | -83.9746
-3.5 | -0.4052 | 0.00525 | 0.0004 | -77.181
-3 | -0.3472 | 0.00503 | 0.0004 | -69.0258
-2.5 | -0.2895 | 0.00477 | 0.0004 | -60.6918
-2 | -0.2314 | 0.00459 | 0.0004 | -50.4139
-1.5 | -0.1732 | 0.00442 | 0.0002 | -39.1855
-1 | -0.1157 | 0.00424 | 0.0002 | -27.2877
-0.5 | -0.0576 | 0.00415 | 0.0001 | -13.8795
0 | 0 | 0.00409 | 0 | 0
0.5 | 0.0576 | 0.00415 | -0.0001 | 13.8795
1 | 0.1157 | 0.00424 | -0.0002 | 27.2877
1.5 | 0.1732 | 0.00442 | -0.0002 | 39.1855
2 | 0.2314 | 0.00459 | -0.0004 | 50.4139
2.5 | 0.2895 | 0.00477 | -0.0004 | 60.6918
3.5 | 0.4052 | 0.00524 | -0.0004 | 77.3282
4 | 0.4626 | 0.00552 | -0.0003 | 83.8043
4.5 | 0.5201 | 0.0058 | -0.0001 | 89.6724
5 | 0.5778 | 0.00607 | 0.0001 | 95.1895
5.5 | 0.6358 | 0.0063 | 0.0003 | 100.9206
6 | 0.6939 | 0.00653 | 0.0005 | 106.2634
6.5 | 0.7513 | 0.00683 | 0.0009 | 110
7 | 0.8085 | 0.00715 | 0.0014 | 113.0769
7.5 | 0.8657 | 0.00746 | 0.0019 | 116.0456
8 | 0.9226 | 0.00779 | 0.0026 | 118.4339
8.5 | 0.9784 | 0.00821 | 0.0035 | 119.1717
9.5 | 1.0882 | 0.00915 | 0.0059 | 118.929
10 | 1.1418 | 0.00969 | 0.0075 | 117.8328
10.5 | 1.1941 | 0.01029 | 0.0093 | 116.0447
11 | 1.2454 | 0.01089 | 0.0113 | 114.3618
11.5 | 1.2953 | 0.01149 | 0.0137 | 112.7328
12 | 1.3473 | 0.0123 | 0.0154 | 109.5366
12.5 | 1.4039 | 0.01334 | 0.0162 | 105.2399
13 | 1.4452 | 0.0145 | 0.0199 | 99.669
13.5 | 1.4758 | 0.01583 | 0.0252 | 93.228
14 | 1.496 | 0.01733 | 0.0316 | 86.3243
14.5 | 1.5058 | 0.02022 | 0.0367 | 74.4708
15 | 1.5003 | 0.02487 | 0.0399 | 60.3257
15.5 | 1.4982 | 0.03004 | 0.041 | 49.8735
16 | 1.4756 | 0.03773 | 0.0401 | 39.1095
16.5 | 1.4386 | 0.04765 | 0.0371 | 30.191
17 | 1.4256 | 0.05579 | 0.0341 | 25.553
17.5 | 1.3853 | 0.06822 | 0.0278 | 20.3064
18 | 1.3168 | 0.08587 | 0.0178 | 15.3348
18.5 | 1.3123 | 0.09449 | 0.0139 | 13.8882
19 | 1.2619 | 0.11026 | 0.0054 | 11.4448
19.5 | 1.2136 | 0.12568 | -0.0026 | 9.6563

## 151. Re 20M Mach 0.50 (1)
BIGFOIL.COM POLAR EXPORT
e171
EPPLER 171 |  |  |  | Cl Max: | 1.084 | at alpha= | 20 | deg
JavaFoil+Calcfoil stall+Eppler ext transition |  |  |  | L/D Max: | 116.915 | at alpha= | 6.5 | deg
Re: | 20000000 |  |  | Cd Min: | 0.00528 | at alpha= | 0 | deg
Mach: | 0.5 |  |  | Cl=0 at alpha= | 0 | deg
|  |  |  | @ Cl=0.1, Cd= | 0.0053037
|  |  |  | @ Cl=0.4, Cd= | 0.0057257
|  |  |  | @ Cl=0.6, Cd= | 0.0058675
alpha (deg) | Cl | Cd | Cm | Cl/Cd
-20 | -1.083 | 0.19152 | 0.017 | -5.654
-19.5 | -1.056 | 0.18494 | 0.016 | -5.71
-19 | -1.033 | 0.16669 | 0.016 | -6.199
-18.5 | -1.008 | 0.15696 | 0.016 | -6.42
-18 | -0.981 | 0.14704 | 0.015 | -6.67
-17.5 | -0.952 | 0.14685 | 0.015 | -6.482
-17 | -0.924 | 0.14328 | 0.014 | -6.449
-16.5 | -0.896 | 0.13921 | 0.013 | -6.434
-16 | -0.868 | 0.13231 | 0.013 | -6.56
-15.5 | -0.847 | 0.11587 | 0.013 | -7.311
-15 | -0.824 | 0.10462 | 0.013 | -7.874
-14.5 | -0.795 | 0.10048 | 0.013 | -7.908
-14 | -0.788 | 0.07598 | 0.014 | -10.371
-13.5 | -0.746 | 0.08254 | 0.012 | -9.039
-13 | -0.711 | 0.08411 | 0.011 | -8.45
-12.5 | -0.686 | 0.08258 | 0.011 | -8.311
-12 | -0.665 | 0.07277 | 0.011 | -9.143
-11.5 | -0.624 | 0.08273 | 0.008 | -7.54
-11 | -0.668 | 0.03204 | 0.014 | -20.85
-10.5 | -0.671 | 0.01891 | 0.014 | -35.483
-10 | -0.546 | 0.06671 | 0.008 | -8.191
-9.5 | -0.593 | 0.02249 | 0.012 | -26.382
-9 | -0.593 | 0.01385 | 0.013 | -42.835
-8.5 | -0.57 | 0.01187 | 0.012 | -48.003
-8 | -0.538 | 0.01078 | 0.011 | -49.967
-7.5 | -0.771 | 0.01053 | 0.011 | -73.193
-7 | -0.838 | 0.00743 | 0.01 | -112.721
-6.5 | -0.816 | 0.00698 | 0.009 | -116.915
-6 | -0.775 | 0.0067 | 0.009 | -115.737
-5.5 | -0.725 | 0.00636 | 0.008 | -114.057
-5 | -0.668 | 0.00609 | 0.007 | -109.768
-4.5 | -0.608 | 0.00581 | 0.007 | -104.629
-4 | -0.544 | 0.00627 | 0.006 | -86.745
-3.5 | -0.478 | 0.00598 | 0.005 | -79.955
-3 | -0.411 | 0.00575 | 0.004 | -71.462
-2.5 | -0.343 | 0.0056 | 0.004 | -61.188
-2 | -0.274 | 0.00544 | 0.003 | -50.43
-1.5 | -0.206 | 0.00536 | 0.002 | -38.424
-1 | -0.137 | 0.00532 | 0.001 | -25.825
-0.5 | -0.069 | 0.00529 | 0.001 | -12.992
0 | 0 | 0.00528 | 0 | 0
0.5 | 0.069 | 0.00529 | -0.001 | 13
1 | 0.137 | 0.00532 | -0.001 | 25.837
1.5 | 0.206 | 0.00536 | -0.002 | 38.443
2 | 0.275 | 0.00544 | -0.003 | 50.456
2.5 | 0.343 | 0.0056 | -0.004 | 61.22
3 | 0.411 | 0.00575 | -0.004 | 71.511
3.5 | 0.478 | 0.00598 | -0.005 | 80.011
4 | 0.544 | 0.00627 | -0.006 | 86.795
4.5 | 0.608 | 0.00581 | -0.007 | 104.692
5 | 0.668 | 0.00609 | -0.007 | 109.768
5.5 | 0.725 | 0.00636 | -0.008 | 114.057
6 | 0.775 | 0.0067 | -0.009 | 115.737
6.5 | 0.816 | 0.00698 | -0.009 | 116.915
7 | 0.838 | 0.00748 | -0.01 | 112.021
7.5 | 0.771 | 0.0106 | -0.011 | 72.691
8 | 0.538 | 0.01078 | -0.011 | 49.967
8.5 | 0.57 | 0.01187 | -0.012 | 48.003
9 | 0.595 | 0.0135 | -0.013 | 44.099
9.5 | 0.586 | 0.02511 | -0.012 | 23.343
10 | 0.547 | 0.06609 | -0.008 | 8.273
10.5 | 0.661 | 0.02196 | -0.014 | 30.077
11 | 0.62 | 0.05737 | -0.011 | 10.815
11.5 | 0.624 | 0.08337 | -0.008 | 7.481
12 | 0.665 | 0.07292 | -0.011 | 9.119
12.5 | 0.689 | 0.0805 | -0.011 | 8.553
13 | 0.713 | 0.08172 | -0.011 | 8.731
13.5 | 0.745 | 0.08332 | -0.012 | 8.945
14 | 0.781 | 0.08156 | -0.014 | 9.572
14.5 | 0.794 | 0.10156 | -0.012 | 7.814
15 | 0.822 | 0.10708 | -0.013 | 7.673
15.5 | 0.847 | 0.11601 | -0.013 | 7.302
16 | 0.868 | 0.13477 | -0.013 | 6.441
16.5 | 0.896 | 0.13731 | -0.013 | 6.524
17 | 0.924 | 0.14071 | -0.014 | 6.564
17.5 | 0.952 | 0.14474 | -0.015 | 6.575
18 | 0.98 | 0.15033 | -0.015 | 6.517
18.5 | 1.008 | 0.155 | -0.016 | 6.504
19 | 1.034 | 0.16332 | -0.016 | 6.331
19.5 | 1.056 | 0.18329 | -0.016 | 5.762
20 | 1.084 | 0.18634 | -0.017 | 5.816

## 152. Re 20M Mach 0.50 (2)
BIGFOIL.COM POLAR EXPORT
e171
EPPLER 171 |  |  |  | Cl Max: | 0.9984 | at alpha= | 8 | deg
XFOIL ncrit=9 |  |  |  | L/D Max: | 114.303 | at alpha= | 7 | deg
Re: | 20000000 |  |  | Cd Min: | 0.11705 | at alpha= | -13 | deg
Mach: | 0.5 |  |  | Cl=0 at alpha= | 0 | deg
|  |  |  | @ Cl=0.1, Cd= | 0.0041691
|  |  |  | @ Cl=0.4, Cd= | 0.0052099
|  |  |  | @ Cl=0.6, Cd= | 0.0062167
alpha (deg) | Cl | Cd | Cm | Cl/Cd
-13 | -0.751 | 0.11705 | -0.0002 | -6.4161
-11 | -0.7924 | 0.05721 | -0.0517 | -13.8507
-10.5 | -0.8281 | 0.04592 | -0.0582 | -18.0335
-10 | -0.8627 | 0.03661 | -0.0615 | -23.5646
-9.5 | -0.8957 | 0.02901 | -0.0612 | -30.8756
-9 | -0.9398 | 0.02239 | -0.0558 | -41.9741
-8.5 | -0.9747 | 0.01796 | -0.0443 | -54.2706
-8 | -0.9982 | 0.01352 | -0.0304 | -73.8314
-7.5 | -0.9872 | 0.00976 | -0.0194 | -101.1475
-7 | -0.935 | 0.00818 | -0.0131 | -114.3032
-6.5 | -0.8674 | 0.00759 | -0.0099 | -114.2819
-6 | -0.7987 | 0.00717 | -0.0077 | -111.3947
-5.5 | -0.7301 | 0.00679 | -0.0059 | -107.5258
-5 | -0.6616 | 0.00647 | -0.0045 | -102.2566
-4.5 | -0.5934 | 0.0062 | -0.0034 | -95.7097
-4 | -0.5276 | 0.00579 | -0.0023 | -91.1226
-3.5 | -0.4615 | 0.00545 | -0.0015 | -84.6789
-3 | -0.3948 | 0.0052 | -0.001 | -75.9231
-2 | -0.263 | 0.00465 | -0.0003 | -56.5591
-1.5 | -0.197 | 0.00443 | -0.0001 | -44.4695
-1 | -0.1314 | 0.00422 | 0 | -31.1374
-0.5 | -0.0655 | 0.00408 | 0 | -16.0539
0 | 0 | 0.00401 | 0 | 0
0.5 | 0.0655 | 0.00408 | 0 | 16.0539
1.5 | 0.1971 | 0.00442 | 0.0001 | 44.5928
2 | 0.263 | 0.00464 | 0.0003 | 56.681
2.5 | 0.3295 | 0.00486 | 0.0005 | 67.7984
3 | 0.3949 | 0.00519 | 0.001 | 76.0886
3.5 | 0.4615 | 0.00545 | 0.0015 | 84.6789
4 | 0.5275 | 0.0058 | 0.0023 | 90.9483
4.5 | 0.5935 | 0.00619 | 0.0034 | 95.8805
5 | 0.6616 | 0.00647 | 0.0045 | 102.2566
5.5 | 0.7301 | 0.00679 | 0.0059 | 107.5258
6 | 0.7986 | 0.00718 | 0.0077 | 111.2256
6.5 | 0.8674 | 0.0076 | 0.0099 | 114.1316
7 | 0.935 | 0.00818 | 0.0131 | 114.3032
7.5 | 0.9875 | 0.00975 | 0.0193 | 101.2821
8 | 0.9984 | 0.01352 | 0.0304 | 73.8462
8.5 | 0.9764 | 0.0179 | 0.044 | 54.5475
9 | 0.9365 | 0.0226 | 0.0559 | 41.4381
9.5 | 0.9024 | 0.02859 | 0.061 | 31.5635
10 | 0.861 | 0.03684 | 0.0613 | 23.3713
10.5 | 0.8286 | 0.04594 | 0.0582 | 18.0366
11 | 0.7952 | 0.05691 | 0.0519 | 13.9729
11.5 | 0.7908 | 0.07544 | 0.0289 | 10.4825
12 | 0.7741 | 0.08912 | 0.0202 | 8.686
12.5 | 0.7591 | 0.10287 | 0.0109 | 7.3792
13 | 0.7521 | 0.11674 | 0.0006 | 6.4425