## index
index | Re | Mach | Datasource
1 | 50000 | 0 | JavaFoil+Calcfoil stall+Eppler ext transition
2 | 50000 | 0 | XFOIL ncrit=9
3 | 50000 | 0.1 | JavaFoil+Calcfoil stall+Eppler ext transition
4 | 50000 | 0.1 | XFOIL ncrit=9
5 | 50000 | 0.25 | JavaFoil+Calcfoil stall+Eppler ext transition
6 | 50000 | 0.25 | XFOIL ncrit=9
7 | 50000 | 0.5 | JavaFoil+Calcfoil stall+Eppler ext transition
8 | 50000 | 0.5 | XFOIL ncrit=9
9 | 100000 | 0 | JavaFoil+Calcfoil stall+Eppler ext transition
10 | 100000 | 0 | XFOIL ncrit=9
11 | 100000 | 0.1 | JavaFoil+Calcfoil stall+Eppler ext transition
12 | 100000 | 0.1 | XFOIL ncrit=9
13 | 100000 | 0.25 | JavaFoil+Calcfoil stall+Eppler ext transition
14 | 100000 | 0.25 | XFOIL ncrit=9
15 | 100000 | 0.5 | JavaFoil+Calcfoil stall+Eppler ext transition
16 | 100000 | 0.5 | XFOIL ncrit=9
17 | 250000 | 0 | JavaFoil+Calcfoil stall+Eppler ext transition
18 | 250000 | 0 | XFOIL ncrit=9
19 | 250000 | 0.1 | JavaFoil+Calcfoil stall+Eppler ext transition
20 | 250000 | 0.1 | XFOIL ncrit=9
21 | 250000 | 0.25 | JavaFoil+Calcfoil stall+Eppler ext transition
22 | 250000 | 0.25 | XFOIL ncrit=9
23 | 250000 | 0.5 | JavaFoil+Calcfoil stall+Eppler ext transition
24 | 250000 | 0.5 | XFOIL ncrit=9
25 | 500000 | 0 | JavaFoil+Calcfoil stall+Eppler ext transition
26 | 500000 | 0 | XFOIL ncrit=9
27 | 500000 | 0.1 | JavaFoil+Calcfoil stall+Eppler ext transition
28 | 500000 | 0.1 | XFOIL ncrit=9
29 | 500000 | 0.25 | JavaFoil+Calcfoil stall+Eppler ext transition
30 | 500000 | 0.25 | XFOIL ncrit=9
31 | 500000 | 0.5 | JavaFoil+Calcfoil stall+Eppler ext transition
32 | 500000 | 0.5 | XFOIL ncrit=9
33 | 750000 | 0 | JavaFoil+Calcfoil stall+Eppler ext transition
34 | 750000 | 0 | XFOIL ncrit=9
35 | 750000 | 0.1 | JavaFoil+Calcfoil stall+Eppler ext transition
36 | 750000 | 0.1 | XFOIL ncrit=9
37 | 750000 | 0.25 | JavaFoil+Calcfoil stall+Eppler ext transition
38 | 750000 | 0.25 | XFOIL ncrit=9
39 | 750000 | 0.5 | JavaFoil+Calcfoil stall+Eppler ext transition
40 | 750000 | 0.5 | XFOIL ncrit=9
41 | 1000000 | 0 | JavaFoil+Calcfoil stall+Eppler ext transition
42 | 1000000 | 0 | XFOIL ncrit=9
43 | 1000000 | 0.1 | JavaFoil+Calcfoil stall+Eppler ext transition
44 | 1000000 | 0.1 | XFOIL ncrit=9
45 | 1000000 | 0.25 | JavaFoil+Calcfoil stall+Eppler ext transition
46 | 1000000 | 0.25 | XFOIL ncrit=9
47 | 1000000 | 0.5 | JavaFoil+Calcfoil stall+Eppler ext transition
48 | 1000000 | 0.5 | XFOIL ncrit=9
49 | 2000000 | 0 | JavaFoil+Calcfoil stall+Eppler ext transition
50 | 2000000 | 0 | XFOIL ncrit=9
51 | 2000000 | 0.1 | JavaFoil+Calcfoil stall+Eppler ext transition
52 | 2000000 | 0.1 | XFOIL ncrit=9
53 | 2000000 | 0.25 | JavaFoil+Calcfoil stall+Eppler ext transition
54 | 2000000 | 0.25 | XFOIL ncrit=9
55 | 2000000 | 0.5 | JavaFoil+Calcfoil stall+Eppler ext transition
56 | 2000000 | 0.5 | XFOIL ncrit=9
57 | 3000000 | 0 | JavaFoil+Calcfoil stall+Eppler ext transition
58 | 3000000 | 0 | XFOIL ncrit=9
59 | 3000000 | 0.1 | JavaFoil+Calcfoil stall+Eppler ext transition
60 | 3000000 | 0.1 | XFOIL ncrit=9
61 | 3000000 | 0.25 | JavaFoil+Calcfoil stall+Eppler ext transition
62 | 3000000 | 0.25 | XFOIL ncrit=9
63 | 3000000 | 0.5 | JavaFoil+Calcfoil stall+Eppler ext transition
64 | 3000000 | 0.5 | XFOIL ncrit=9
65 | 4000000 | 0 | JavaFoil+Calcfoil stall+Eppler ext transition
66 | 4000000 | 0 | XFOIL ncrit=9
67 | 4000000 | 0.1 | JavaFoil+Calcfoil stall+Eppler ext transition
68 | 4000000 | 0.1 | XFOIL ncrit=9
69 | 4000000 | 0.25 | JavaFoil+Calcfoil stall+Eppler ext transition
70 | 4000000 | 0.25 | XFOIL ncrit=9
71 | 4000000 | 0.5 | JavaFoil+Calcfoil stall+Eppler ext transition
72 | 4000000 | 0.5 | XFOIL ncrit=9
73 | 5000000 | 0 | JavaFoil+Calcfoil stall+Eppler ext transition
74 | 5000000 | 0 | XFOIL ncrit=9
75 | 5000000 | 0.1 | JavaFoil+Calcfoil stall+Eppler ext transition
76 | 5000000 | 0.1 | XFOIL ncrit=9
77 | 5000000 | 0.25 | JavaFoil+Calcfoil stall+Eppler ext transition
78 | 5000000 | 0.25 | XFOIL ncrit=9
79 | 5000000 | 0.5 | JavaFoil+Calcfoil stall+Eppler ext transition
80 | 5000000 | 0.5 | XFOIL ncrit=9
81 | 6000000 | 0 | JavaFoil+Calcfoil stall+Eppler ext transition
82 | 6000000 | 0 | XFOIL ncrit=9
83 | 6000000 | 0.1 | JavaFoil+Calcfoil stall+Eppler ext transition
84 | 6000000 | 0.1 | XFOIL ncrit=9
85 | 6000000 | 0.25 | JavaFoil+Calcfoil stall+Eppler ext transition
86 | 6000000 | 0.25 | XFOIL ncrit=9
87 | 6000000 | 0.5 | JavaFoil+Calcfoil stall+Eppler ext transition
88 | 6000000 | 0.5 | XFOIL ncrit=9
89 | 7000000 | 0 | JavaFoil+Calcfoil stall+Eppler ext transition
90 | 7000000 | 0 | XFOIL ncrit=9
91 | 7000000 | 0.1 | JavaFoil+Calcfoil stall+Eppler ext transition
92 | 7000000 | 0.1 | XFOIL ncrit=9
93 | 7000000 | 0.25 | JavaFoil+Calcfoil stall+Eppler ext transition
94 | 7000000 | 0.25 | XFOIL ncrit=9
95 | 7000000 | 0.5 | JavaFoil+Calcfoil stall+Eppler ext transition
96 | 7000000 | 0.5 | XFOIL ncrit=9
97 | 8000000 | 0 | JavaFoil+Calcfoil stall+Eppler ext transition
98 | 8000000 | 0 | XFOIL ncrit=9
99 | 8000000 | 0.1 | JavaFoil+Calcfoil stall+Eppler ext transition
100 | 8000000 | 0.1 | XFOIL ncrit=9
101 | 8000000 | 0.25 | JavaFoil+Calcfoil stall+Eppler ext transition
102 | 8000000 | 0.25 | XFOIL ncrit=9
103 | 8000000 | 0.5 | JavaFoil+Calcfoil stall+Eppler ext transition
104 | 8000000 | 0.5 | XFOIL ncrit=9
105 | 10000000 | 0 | JavaFoil+Calcfoil stall+Eppler ext transition
106 | 10000000 | 0 | XFOIL ncrit=9
107 | 10000000 | 0.1 | JavaFoil+Calcfoil stall+Eppler ext transition
108 | 10000000 | 0.1 | XFOIL ncrit=9
109 | 10000000 | 0.25 | JavaFoil+Calcfoil stall+Eppler ext transition
110 | 10000000 | 0.25 | XFOIL ncrit=9
111 | 10000000 | 0.5 | JavaFoil+Calcfoil stall+Eppler ext transition
112 | 10000000 | 0.5 | XFOIL ncrit=9
113 | 12000000 | 0 | JavaFoil+Calcfoil stall+Eppler ext transition
114 | 12000000 | 0 | XFOIL ncrit=9
115 | 12000000 | 0.1 | JavaFoil+Calcfoil stall+Eppler ext transition
116 | 12000000 | 0.1 | XFOIL ncrit=9
117 | 12000000 | 0.25 | JavaFoil+Calcfoil stall+Eppler ext transition
118 | 12000000 | 0.25 | XFOIL ncrit=9
119 | 12000000 | 0.5 | JavaFoil+Calcfoil stall+Eppler ext transition
120 | 12000000 | 0.5 | XFOIL ncrit=9
121 | 14000000 | 0 | JavaFoil+Calcfoil stall+Eppler ext transition
122 | 14000000 | 0 | XFOIL ncrit=9
123 | 14000000 | 0.1 | JavaFoil+Calcfoil stall+Eppler ext transition
124 | 14000000 | 0.1 | XFOIL ncrit=9
125 | 14000000 | 0.25 | JavaFoil+Calcfoil stall+Eppler ext transition
126 | 14000000 | 0.25 | XFOIL ncrit=9
127 | 14000000 | 0.5 | JavaFoil+Calcfoil stall+Eppler ext transition
128 | 14000000 | 0.5 | XFOIL ncrit=9
129 | 16000000 | 0 | JavaFoil+Calcfoil stall+Eppler ext transition
130 | 16000000 | 0 | XFOIL ncrit=9
131 | 16000000 | 0.1 | JavaFoil+Calcfoil stall+Eppler ext transition
132 | 16000000 | 0.1 | XFOIL ncrit=9
133 | 16000000 | 0.25 | JavaFoil+Calcfoil stall+Eppler ext transition
134 | 16000000 | 0.25 | XFOIL ncrit=9
135 | 16000000 | 0.5 | JavaFoil+Calcfoil stall+Eppler ext transition
136 | 16000000 | 0.5 | XFOIL ncrit=9
137 | 18000000 | 0 | JavaFoil+Calcfoil stall+Eppler ext transition
138 | 18000000 | 0 | XFOIL ncrit=9
139 | 18000000 | 0.1 | JavaFoil+Calcfoil stall+Eppler ext transition
140 | 18000000 | 0.1 | XFOIL ncrit=9
141 | 18000000 | 0.25 | JavaFoil+Calcfoil stall+Eppler ext transition
142 | 18000000 | 0.25 | XFOIL ncrit=9
143 | 18000000 | 0.5 | JavaFoil+Calcfoil stall+Eppler ext transition
144 | 18000000 | 0.5 | XFOIL ncrit=9
145 | 20000000 | 0 | JavaFoil+Calcfoil stall+Eppler ext transition
146 | 20000000 | 0 | XFOIL ncrit=9
147 | 20000000 | 0.1 | JavaFoil+Calcfoil stall+Eppler ext transition
148 | 20000000 | 0.1 | XFOIL ncrit=9
149 | 20000000 | 0.25 | JavaFoil+Calcfoil stall+Eppler ext transition
150 | 20000000 | 0.25 | XFOIL ncrit=9
151 | 20000000 | 0.5 | JavaFoil+Calcfoil stall+Eppler ext transition
152 | 20000000 | 0.5 | XFOIL ncrit=9

## 1. Re 50k Mach 0.00 (1)
BIGFOIL.COM POLAR EXPORT
goe436
GOE 436 |  |  |  | Cl Max: | 1.417 | at alpha= | 14 | deg
JavaFoil+Calcfoil stall+Eppler ext transition |  |  |  | L/D Max: | 44.309 | at alpha= | 6.5 | deg
Re: | 50000 |  |  | Cd Min: | 0.01544 | at alpha= | 0 | deg
Mach: | 0 |  |  | Cl=0 at alpha= | -3.8085 | deg
|  |  |  | @ Cl=0.1, Cd= | 0.038719
|  |  |  | @ Cl=0.4, Cd= | 0.021909
|  |  |  | @ Cl=0.6, Cd= | 0.015954
alpha (deg) | Cl | Cd | Cm | Cl/Cd
-20 | -0.665 | 0.30212 | -0.02 | -2.201
-19.5 | -0.68 | 0.30254 | -0.021 | -2.248
-19 | -0.694 | 0.28395 | -0.021 | -2.445
-18.5 | -0.707 | 0.2717 | -0.021 | -2.602
-18 | -0.718 | 0.2491 | -0.022 | -2.883
-17.5 | -0.727 | 0.23738 | -0.022 | -3.065
-17 | -0.735 | 0.22479 | -0.022 | -3.27
-16.5 | -0.74 | 0.2051 | -0.023 | -3.61
-16 | -0.743 | 0.19599 | -0.023 | -3.792
-15.5 | -0.743 | 0.18252 | -0.023 | -4.072
-15 | -0.74 | 0.1705 | -0.024 | -4.343
-14.5 | -0.735 | 0.1621 | -0.024 | -4.532
-14 | -0.726 | 0.15127 | -0.024 | -4.797
-13.5 | -0.713 | 0.13995 | -0.025 | -5.097
-13 | -0.694 | 0.13273 | -0.025 | -5.227
-12.5 | -0.67 | 0.1253 | -0.026 | -5.343
-12 | -0.643 | 0.11598 | -0.026 | -5.546
-11.5 | -0.615 | 0.10715 | -0.027 | -5.739
-11 | -0.585 | 0.10121 | -0.027 | -5.779
-10.5 | -0.553 | 0.09294 | -0.028 | -5.95
-10 | -0.519 | 0.08759 | -0.028 | -5.93
-9.5 | -0.484 | 0.08137 | -0.029 | -5.95
-9 | -0.447 | 0.07625 | -0.029 | -5.867
-8.5 | -0.409 | 0.07093 | -0.03 | -5.769
-8 | -0.37 | 0.06593 | -0.031 | -5.606
-7.5 | -0.329 | 0.06287 | -0.032 | -5.232
-7 | -0.287 | 0.05875 | -0.032 | -4.887
-6.5 | -0.244 | 0.05497 | -0.033 | -4.441
-6 | -0.2 | 0.05208 | -0.033 | -3.845
-5.5 | -0.156 | 0.04924 | -0.034 | -3.163
-5 | -0.11 | 0.04638 | -0.035 | -2.381
-4.5 | -0.065 | 0.04426 | -0.035 | -1.458
-4 | -0.018 | 0.04229 | -0.036 | -0.429
-3.5 | 0.029 | 0.04068 | -0.037 | 0.705
-3 | 0.076 | 0.03926 | -0.038 | 1.932
-2.5 | 0.123 | 0.0382 | -0.039 | 3.229
-2 | 0.171 | 0.03717 | -0.04 | 4.603
-1.5 | 0.219 | 0.03633 | -0.041 | 6.033
-1 | 0.267 | 0.03407 | -0.043 | 7.852
-0.5 | 0.316 | 0.03347 | -0.045 | 9.452
0 | 0.447 | 0.01544 | -0.076 | 28.982
0.5 | 0.506 | 0.01562 | -0.077 | 32.4
1 | 0.565 | 0.0158 | -0.078 | 35.763
1.5 | 0.624 | 0.01606 | -0.079 | 38.857
2 | 0.683 | 0.01851 | -0.079 | 36.897
2.5 | 0.733 | 0.01911 | -0.079 | 38.379
3 | 0.79 | 0.01974 | -0.08 | 40.043
3.5 | 0.846 | 0.02048 | -0.08 | 41.299
4 | 0.902 | 0.02113 | -0.081 | 42.675
4.5 | 0.954 | 0.02197 | -0.081 | 43.438
5 | 1.005 | 0.02299 | -0.081 | 43.697
5.5 | 1.072 | 0.02452 | -0.083 | 43.7
6 | 1.123 | 0.02569 | -0.083 | 43.709
6.5 | 1.172 | 0.02645 | -0.084 | 44.309
7 | 1.219 | 0.02837 | -0.084 | 42.952
7.5 | 1.265 | 0.03006 | -0.084 | 42.067
8 | 1.104 | 0.0567 | -0.049 | 19.465
8.5 | 1.144 | 0.06006 | -0.049 | 19.05
9 | 1.184 | 0.0641 | -0.049 | 18.478
9.5 | 1.222 | 0.07012 | -0.049 | 17.427
10 | 1.259 | 0.07492 | -0.048 | 16.803
10.5 | 1.294 | 0.07961 | -0.048 | 16.257
11 | 1.328 | 0.08541 | -0.048 | 15.551
11.5 | 1.357 | 0.09211 | -0.048 | 14.732
12 | 1.377 | 0.09851 | -0.047 | 13.982
12.5 | 1.394 | 0.10566 | -0.047 | 13.194
13 | 1.406 | 0.1119 | -0.046 | 12.563
13.5 | 1.414 | 0.11899 | -0.046 | 11.883
14 | 1.417 | 0.12964 | -0.045 | 10.931
14.5 | 1.416 | 0.13799 | -0.045 | 10.264
15 | 1.412 | 0.14715 | -0.046 | 9.594
15.5 | 1.402 | 0.15502 | -0.046 | 9.044
16 | 1.388 | 0.16611 | -0.045 | 8.357
16.5 | 1.371 | 0.17977 | -0.045 | 7.624
17 | 1.349 | 0.18597 | -0.044 | 7.254
17.5 | 1.325 | 0.19982 | -0.044 | 6.629
18 | 1.297 | 0.21213 | -0.043 | 6.115
18.5 | 1.268 | 0.22603 | -0.042 | 5.609
19 | 1.236 | 0.24229 | -0.042 | 5.103

## 2. Re 50k Mach 0.00 (2)
BIGFOIL.COM POLAR EXPORT
goe436
GOE 436 |  |  |  | Cl Max: | 0.974 | at alpha= | 20 | deg
XFOIL ncrit=9 |  |  |  | L/D Max: | 22.8442 | at alpha= | 3.5 | deg
Re: | 50000 |  |  | Cd Min: | 0.25207 | at alpha= | 20 | deg
Mach: | 0 |  |  | Cl=0 at alpha= | -0.78143 | deg
|  |  |  | @ Cl=0.1, Cd= | 0.032514
|  |  |  | @ Cl=0.4, Cd= | 0.028724
|  |  |  | @ Cl=0.6, Cd= | 0.029177
alpha (deg) | Cl | Cd | Cm | Cl/Cd
-20 | -0.574 | 0.23511 | 0.0148 | -2.4414
-19.5 | -0.5629 | 0.23314 | 0.0103 | -2.4144
-19 | -0.5565 | 0.23232 | 0.0057 | -2.3954
-18.5 | -0.5275 | 0.21809 | 0.005 | -2.4187
-18 | -0.511 | 0.21215 | 0.0023 | -2.4087
-17.5 | -0.5011 | 0.20935 | -0.0017 | -2.3936
-17 | -0.4952 | 0.20653 | -0.0057 | -2.3977
-16.5 | -0.4667 | 0.1946 | -0.0061 | -2.3983
-16 | -0.4539 | 0.18954 | -0.009 | -2.3947
-15.5 | -0.4622 | 0.19173 | -0.0138 | -2.4107
-15 | -0.4262 | 0.17693 | -0.0135 | -2.4089
-14.5 | -0.4179 | 0.17261 | -0.0162 | -2.4211
-14 | -0.4377 | 0.1755 | -0.0212 | -2.494
-13.5 | -0.3903 | 0.15919 | -0.0194 | -2.4518
-13 | -0.4047 | 0.15937 | -0.0235 | -2.5394
-12.5 | -0.3701 | 0.1472 | -0.0226 | -2.5143
-12 | -0.3829 | 0.14591 | -0.026 | -2.6242
-11.5 | -0.3533 | 0.13567 | -0.025 | -2.6041
-11 | -0.3572 | 0.13119 | -0.027 | -2.7228
-10.5 | -0.3508 | 0.12599 | -0.0274 | -2.7843
-10 | -0.3344 | 0.11873 | -0.0267 | -2.8165
-9.5 | -0.3285 | 0.11303 | -0.0264 | -2.9063
-9 | -0.3273 | 0.10782 | -0.0258 | -3.0356
-8.5 | -0.3258 | 0.10275 | -0.0245 | -3.1708
-8 | -0.3265 | 0.09815 | -0.0222 | -3.3265
-7.5 | -0.3455 | 0.09497 | -0.0189 | -3.638
-7 | -0.377 | 0.09244 | -0.0133 | -4.0783
-6.5 | -0.3594 | 0.08629 | -0.0083 | -4.165
-6 | -0.3739 | 0.08267 | -0.0012 | -4.5228
-5.5 | -0.3991 | 0.07986 | 0.0064 | -4.9975
-5 | -0.4151 | 0.07669 | 0.0152 | -5.4127
-4.5 | -0.3878 | 0.07183 | 0.0254 | -5.3989
-4 | 0.0609 | 0.04697 | -0.0243 | 1.2966
-3.5 | -0.0783 | 0.0523 | 0.0072 | -1.4971
-3 | -0.3456 | 0.04923 | -0.0162 | -7.0201
-2.5 | -0.2713 | 0.04064 | -0.0259 | -6.6757
-2 | -0.2272 | 0.03761 | -0.0263 | -6.0409
-1.5 | -0.1554 | 0.03549 | -0.0313 | -4.3787
-1 | -0.0452 | 0.03402 | -0.0421 | -1.3286
-0.5 | 0.0582 | 0.03301 | -0.0508 | 1.7631
0 | 0.1695 | 0.03169 | -0.0599 | 5.3487
0.5 | 0.2967 | 0.02872 | -0.0702 | 10.3308
1 | 0.3888 | 0.02875 | -0.0753 | 13.5235
1.5 | 0.4746 | 0.02855 | -0.0787 | 16.6235
2 | 0.5444 | 0.02862 | -0.0795 | 19.0217
2.5 | 0.6013 | 0.02919 | -0.0787 | 20.5995
3 | 0.6517 | 0.03018 | -0.0773 | 21.5938
3.5 | 0.7084 | 0.03101 | -0.0766 | 22.8442
4 | 0.7475 | 0.03297 | -0.0744 | 22.6721
4.5 | 0.7751 | 0.03582 | -0.0715 | 21.6387
5 | 0.8039 | 0.03878 | -0.069 | 20.7298
5.5 | 0.8228 | 0.04264 | -0.066 | 19.2964
6 | 0.8295 | 0.04751 | -0.0626 | 17.4595
6.5 | 0.8125 | 0.05425 | -0.0585 | 14.977
7 | 0.8003 | 0.06131 | -0.0561 | 13.0533
7.5 | 0.8231 | 0.06565 | -0.0545 | 12.5377
8 | 0.822 | 0.07219 | -0.0531 | 11.3866
8.5 | 0.8177 | 0.07933 | -0.0523 | 10.3076
9 | 0.7746 | 0.09017 | -0.0533 | 8.5904
9.5 | 0.7598 | 0.09979 | -0.0553 | 7.614
11.5 | 0.8225 | 0.12553 | -0.0554 | 6.5522
12 | 0.8815 | 0.1202 | -0.0467 | 7.3336
12.5 | 0.8033 | 0.1439 | -0.0599 | 5.5823
13 | 0.8074 | 0.15013 | -0.0601 | 5.378
13.5 | 0.8193 | 0.15976 | -0.0623 | 5.1283
14 | 0.8535 | 0.15992 | -0.058 | 5.337
15 | 0.8349 | 0.18194 | -0.0699 | 4.5889
15.5 | 0.8499 | 0.18983 | -0.0721 | 4.4772
16 | 0.8636 | 0.19721 | -0.0744 | 4.3791
16.5 | 0.8757 | 0.20421 | -0.077 | 4.2882
17 | 0.8903 | 0.21161 | -0.0795 | 4.2073
17.5 | 0.9071 | 0.21944 | -0.0818 | 4.1337
18 | 0.9281 | 0.22831 | -0.0838 | 4.0651
18.5 | 0.9295 | 0.23152 | -0.0884 | 4.0148
19 | 0.9388 | 0.23755 | -0.0924 | 3.952
19.5 | 0.9587 | 0.24594 | -0.0947 | 3.8981
20 | 0.974 | 0.25207 | -0.0978 | 3.864

## 3. Re 50k Mach 0.10 (1)
BIGFOIL.COM POLAR EXPORT
goe436
GOE 436 |  |  |  | Cl Max: | 1.412 | at alpha= | 14 | deg
JavaFoil+Calcfoil stall+Eppler ext transition |  |  |  | L/D Max: | 44.531 | at alpha= | 6 | deg
Re: | 50000 |  |  | Cd Min: | 0.012 | at alpha= | 0 | deg
Mach: | 0.1 |  |  | Cl=0 at alpha= | -3.8085 | deg
|  |  |  | @ Cl=0.1, Cd= | 0.03882
|  |  |  | @ Cl=0.4, Cd= | 0.020136
|  |  |  | @ Cl=0.6, Cd= | 0.015928
alpha (deg) | Cl | Cd | Cm | Cl/Cd
-20 | -0.623 | 0.32393 | -0.021 | -1.923
-19.5 | -0.641 | 0.30204 | -0.021 | -2.122
-19 | -0.658 | 0.29959 | -0.021 | -2.197
-18.5 | -0.674 | 0.26587 | -0.021 | -2.535
-18 | -0.688 | 0.25504 | -0.021 | -2.699
-17.5 | -0.701 | 0.24271 | -0.022 | -2.889
-17 | -0.712 | 0.22731 | -0.022 | -3.131
-16.5 | -0.72 | 0.21155 | -0.023 | -3.404
-16 | -0.726 | 0.19926 | -0.023 | -3.643
-15.5 | -0.729 | 0.18681 | -0.023 | -3.901
-15 | -0.729 | 0.17578 | -0.024 | -4.145
-14.5 | -0.725 | 0.16571 | -0.024 | -4.376
-14 | -0.718 | 0.15559 | -0.025 | -4.616
-13.5 | -0.708 | 0.14223 | -0.025 | -4.977
-13 | -0.69 | 0.13467 | -0.025 | -5.122
-12.5 | -0.666 | 0.12435 | -0.026 | -5.359
-12 | -0.641 | 0.11749 | -0.026 | -5.456
-11.5 | -0.614 | 0.10998 | -0.027 | -5.579
-11 | -0.584 | 0.10158 | -0.027 | -5.752
-10.5 | -0.553 | 0.09392 | -0.028 | -5.886
-10 | -0.52 | 0.08798 | -0.028 | -5.907
-9.5 | -0.485 | 0.08197 | -0.029 | -5.913
-9 | -0.448 | 0.0767 | -0.029 | -5.844
-8.5 | -0.41 | 0.07139 | -0.03 | -5.745
-8 | -0.371 | 0.06671 | -0.031 | -5.557
-7.5 | -0.33 | 0.06315 | -0.032 | -5.226
-7 | -0.288 | 0.05931 | -0.032 | -4.858
-6.5 | -0.245 | 0.05539 | -0.033 | -4.425
-6 | -0.201 | 0.05239 | -0.033 | -3.839
-5.5 | -0.156 | 0.0495 | -0.034 | -3.16
-5 | -0.111 | 0.04658 | -0.035 | -2.382
-4.5 | -0.065 | 0.04442 | -0.036 | -1.46
-4 | -0.018 | 0.04243 | -0.036 | -0.43
-3.5 | 0.029 | 0.0406 | -0.036 | 0.71
-3 | 0.076 | 0.03935 | -0.038 | 1.938
-2.5 | 0.124 | 0.03829 | -0.039 | 3.238
-2 | 0.172 | 0.03721 | -0.04 | 4.62
-1.5 | 0.22 | 0.03642 | -0.041 | 6.045
-1 | 0.269 | 0.03417 | -0.043 | 7.867
-0.5 | 0.318 | 0.03348 | -0.045 | 9.497
0 | 0.45 | 0.012 | -0.046 | 37.466
0.5 | 0.509 | 0.0156 | -0.077 | 32.613
1 | 0.568 | 0.01583 | -0.078 | 35.89
1.5 | 0.627 | 0.01601 | -0.079 | 39.16
2 | 0.686 | 0.01859 | -0.08 | 36.923
2.5 | 0.737 | 0.01921 | -0.079 | 38.368
3 | 0.794 | 0.0198 | -0.08 | 40.086
3.5 | 0.85 | 0.02057 | -0.081 | 41.3
4 | 0.905 | 0.02123 | -0.081 | 42.643
4.5 | 0.958 | 0.02213 | -0.081 | 43.299
5 | 1.008 | 0.02317 | -0.082 | 43.528
5.5 | 1.076 | 0.02467 | -0.083 | 43.62
6 | 1.127 | 0.02532 | -0.084 | 44.531
6.5 | 1.177 | 0.02669 | -0.084 | 44.101
7 | 1.224 | 0.02866 | -0.084 | 42.692
7.5 | 1.269 | 0.03033 | -0.084 | 41.831
8 | 1.109 | 0.05711 | -0.049 | 19.412
8.5 | 1.149 | 0.06058 | -0.049 | 18.966
9 | 1.189 | 0.06477 | -0.05 | 18.36
9.5 | 1.226 | 0.06984 | -0.048 | 17.552
10 | 1.263 | 0.07443 | -0.049 | 16.973
10.5 | 1.298 | 0.08086 | -0.048 | 16.057
11 | 1.331 | 0.08499 | -0.048 | 15.661
11.5 | 1.359 | 0.09157 | -0.047 | 14.843
12 | 1.379 | 0.1007 | -0.047 | 13.697
12.5 | 1.394 | 0.10541 | -0.046 | 13.222
13 | 1.405 | 0.11487 | -0.046 | 12.228
13.5 | 1.411 | 0.12253 | -0.046 | 11.513
14 | 1.412 | 0.13056 | -0.046 | 10.814
14.5 | 1.407 | 0.13866 | -0.045 | 10.149
15 | 1.399 | 0.14679 | -0.046 | 9.534
15.5 | 1.387 | 0.16037 | -0.046 | 8.646
16 | 1.369 | 0.16738 | -0.045 | 8.176
16.5 | 1.347 | 0.18179 | -0.045 | 7.408
17 | 1.321 | 0.19806 | -0.044 | 6.671
17.5 | 1.292 | 0.20452 | -0.043 | 6.316
18 | 1.26 | 0.22021 | -0.042 | 5.721
18.5 | 1.226 | 0.23635 | -0.042 | 5.185
19 | 1.189 | 0.25051 | -0.042 | 4.747

## 4. Re 50k Mach 0.10 (2)
BIGFOIL.COM POLAR EXPORT
goe436
GOE 436 |  |  |  | Cl Max: | 0.9765 | at alpha= | 20 | deg
XFOIL ncrit=9 |  |  |  | L/D Max: | 23.0039 | at alpha= | 3.5 | deg
Re: | 50000 |  |  | Cd Min: | 0.25288 | at alpha= | 20 | deg
Mach: | 0.1 |  |  | Cl=0 at alpha= | -0.8 | deg
|  |  |  | @ Cl=0.1, Cd= | 0.032717
|  |  |  | @ Cl=0.4, Cd= | 0.028664
|  |  |  | @ Cl=0.6, Cd= | 0.029084
alpha (deg) | Cl | Cd | Cm | Cl/Cd
-20 | -0.5756 | 0.23583 | 0.015 | -2.4407
-19.5 | -0.565 | 0.23442 | 0.0103 | -2.4102
-19 | -0.5536 | 0.23019 | 0.0064 | -2.405
-18.5 | -0.5283 | 0.21858 | 0.0052 | -2.417
-18 | -0.5118 | 0.21272 | 0.0024 | -2.406
-17.5 | -0.5028 | 0.21042 | -0.0018 | -2.3895
-17 | -0.4915 | 0.205 | -0.0052 | -2.3976
-16.5 | -0.4669 | 0.19504 | -0.0061 | -2.3939
-16 | -0.4546 | 0.19022 | -0.0091 | -2.3899
-15.5 | -0.4641 | 0.19291 | -0.014 | -2.4058
-15 | -0.4257 | 0.1773 | -0.0135 | -2.401
-14.5 | -0.4187 | 0.17343 | -0.0164 | -2.4142
-14 | -0.4182 | 0.16975 | -0.0196 | -2.4636
-13.5 | -0.3898 | 0.15963 | -0.0195 | -2.4419
-13 | -0.4061 | 0.16036 | -0.0238 | -2.5324
-12.5 | -0.3689 | 0.14758 | -0.0227 | -2.4997
-12 | -0.3843 | 0.14685 | -0.0263 | -2.617
-11.5 | -0.3525 | 0.13614 | -0.0252 | -2.5892
-11 | -0.3516 | 0.13093 | -0.0267 | -2.6854
-10.5 | -0.3522 | 0.12684 | -0.0277 | -2.7767
-10 | -0.3338 | 0.11925 | -0.0268 | -2.7992
-9.5 | -0.3266 | 0.1134 | -0.0264 | -2.8801
-9 | -0.3241 | 0.10808 | -0.0258 | -2.9987
-8.5 | -0.3222 | 0.10301 | -0.0245 | -3.1279
-8 | -0.3262 | 0.09869 | -0.0223 | -3.3053
-7.5 | -0.3479 | 0.09573 | -0.019 | -3.6342
-7 | -0.3598 | 0.09134 | -0.0141 | -3.9391
-6.5 | -0.3602 | 0.0869 | -0.0083 | -4.145
-6 | -0.3722 | 0.08314 | -0.0012 | -4.4768
-5.5 | -0.4023 | 0.08058 | 0.0065 | -4.9926
-5 | -0.4187 | 0.07741 | 0.0152 | -5.4089
-4.5 | -0.3792 | 0.0718 | 0.0253 | -5.2813
-4 | 0.0615 | 0.04721 | -0.0243 | 1.3027
-3.5 | -0.0775 | 0.05253 | 0.0071 | -1.4753
-2.5 | -0.2748 | 0.04112 | -0.0258 | -6.6829
-2 | -0.2303 | 0.03801 | -0.0263 | -6.0589
-1.5 | -0.1505 | 0.03579 | -0.0327 | -4.2051
-1 | -0.0432 | 0.03422 | -0.0429 | -1.2624
-0.5 | 0.0648 | 0.03314 | -0.0522 | 1.9553
0 | 0.1679 | 0.0319 | -0.0599 | 5.2633
0.5 | 0.2962 | 0.02883 | -0.0702 | 10.274
1 | 0.3981 | 0.02867 | -0.0766 | 13.8856
1.5 | 0.4837 | 0.02842 | -0.0798 | 17.0197
2 | 0.5523 | 0.02853 | -0.0803 | 19.3586
2.5 | 0.6074 | 0.02917 | -0.0792 | 20.8228
3 | 0.6527 | 0.03043 | -0.0772 | 21.4492
3.5 | 0.7145 | 0.03106 | -0.077 | 23.0039
4 | 0.7395 | 0.03382 | -0.0736 | 21.8658
4.5 | 0.7732 | 0.03637 | -0.0712 | 21.2593
5 | 0.8045 | 0.03923 | -0.0688 | 20.5073
5.5 | 0.8248 | 0.04303 | -0.0659 | 19.168
6 | 0.8346 | 0.04771 | -0.0627 | 17.4932
6.5 | 0.8258 | 0.05381 | -0.0588 | 15.3466
7 | 0.8274 | 0.05969 | -0.0563 | 13.8616
7.5 | 0.8146 | 0.06702 | -0.0544 | 12.1546
8 | 0.8056 | 0.07422 | -0.0532 | 10.8542
8.5 | 0.8058 | 0.08101 | -0.0525 | 9.9469
9 | 0.7701 | 0.0912 | -0.0535 | 8.4441
9.5 | 0.75 | 0.10295 | -0.0574 | 7.2851
11.5 | 0.8201 | 0.12654 | -0.0557 | 6.481
12 | 0.8741 | 0.12198 | -0.0475 | 7.1659
12.5 | 0.8821 | 0.12796 | -0.047 | 6.8936
13 | 0.8898 | 0.13441 | -0.047 | 6.62
14 | 0.8696 | 0.15712 | -0.0554 | 5.5346
15.5 | 0.8506 | 0.19045 | -0.0727 | 4.4663
16 | 0.8645 | 0.19784 | -0.075 | 4.3697
16.5 | 0.877 | 0.20488 | -0.0776 | 4.2806
17 | 0.8919 | 0.21233 | -0.0801 | 4.2005
17.5 | 0.9091 | 0.22023 | -0.0825 | 4.128
18 | 0.9304 | 0.22918 | -0.0845 | 4.0597
18.5 | 0.932 | 0.23237 | -0.0891 | 4.0108
19 | 0.9416 | 0.23848 | -0.0931 | 3.9483
19.5 | 0.9623 | 0.2471 | -0.0954 | 3.8944
20 | 0.9765 | 0.25288 | -0.0988 | 3.8615

## 5. Re 50k Mach 0.25 (1)
BIGFOIL.COM POLAR EXPORT
goe436
GOE 436 |  |  |  | Cl Max: | 1.386 | at alpha= | 12.5 | deg
JavaFoil+Calcfoil stall+Eppler ext transition |  |  |  | L/D Max: | 43.65 | at alpha= | 6 | deg
Re: | 50000 |  |  | Cd Min: | 0.01202 | at alpha= | 0 | deg
Mach: | 0.25 |  |  | Cl=0 at alpha= | -3.8061 | deg
|  |  |  | @ Cl=0.1, Cd= | 0.039185
|  |  |  | @ Cl=0.4, Cd= | 0.021899
|  |  |  | @ Cl=0.6, Cd= | 0.018656
alpha (deg) | Cl | Cd | Cm | Cl/Cd
-18.5 | -0.368 | 0.45687 | -0.02 | -0.805
-18 | -0.417 | 0.41811 | -0.022 | -0.996
-17.5 | -0.462 | 0.34561 | -0.022 | -1.336
-17 | -0.503 | 0.31176 | -0.022 | -1.613
-16.5 | -0.54 | 0.28106 | -0.023 | -1.922
-16 | -0.573 | 0.26466 | -0.023 | -2.165
-15.5 | -0.601 | 0.23768 | -0.024 | -2.529
-15 | -0.624 | 0.21978 | -0.024 | -2.839
-14.5 | -0.641 | 0.1946 | -0.024 | -3.295
-14 | -0.653 | 0.18394 | -0.025 | -3.55
-13.5 | -0.659 | 0.16532 | -0.025 | -3.984
-13 | -0.652 | 0.15431 | -0.026 | -4.226
-12.5 | -0.638 | 0.14121 | -0.026 | -4.516
-12 | -0.62 | 0.13071 | -0.027 | -4.741
-11.5 | -0.599 | 0.11911 | -0.027 | -5.026
-11 | -0.575 | 0.11043 | -0.028 | -5.204
-10.5 | -0.548 | 0.1006 | -0.028 | -5.444
-10 | -0.518 | 0.09385 | -0.029 | -5.519
-9.5 | -0.486 | 0.08699 | -0.029 | -5.583
-9 | -0.451 | 0.08018 | -0.03 | -5.625
-8.5 | -0.414 | 0.07451 | -0.031 | -5.56
-8 | -0.376 | 0.06921 | -0.031 | -5.428
-7.5 | -0.335 | 0.06416 | -0.032 | -5.225
-7 | -0.293 | 0.06077 | -0.033 | -4.828
-6.5 | -0.25 | 0.05665 | -0.034 | -4.415
-6 | -0.206 | 0.05304 | -0.034 | -3.876
-5.5 | -0.16 | 0.05042 | -0.035 | -3.174
-5 | -0.114 | 0.04727 | -0.035 | -2.403
-4.5 | -0.066 | 0.04496 | -0.036 | -1.478
-4 | -0.019 | 0.04289 | -0.037 | -0.436
-3.5 | 0.03 | 0.04113 | -0.038 | 0.719
-3 | 0.078 | 0.03967 | -0.039 | 1.973
-2.5 | 0.127 | 0.03859 | -0.04 | 3.3
-2 | 0.177 | 0.03755 | -0.041 | 4.701
-1.5 | 0.226 | 0.03675 | -0.042 | 6.15
-1 | 0.276 | 0.03423 | -0.044 | 8.07
-0.5 | 0.326 | 0.03369 | -0.046 | 9.691
0 | 0.462 | 0.01202 | -0.047 | 38.415
0.5 | 0.523 | 0.0156 | -0.079 | 33.507
1 | 0.584 | 0.01852 | -0.08 | 31.5
1.5 | 0.637 | 0.01897 | -0.08 | 33.608
2 | 0.697 | 0.01903 | -0.081 | 36.612
2.5 | 0.756 | 0.01964 | -0.081 | 38.466
3 | 0.813 | 0.02035 | -0.082 | 39.969
3.5 | 0.87 | 0.02114 | -0.082 | 41.161
4 | 0.926 | 0.02189 | -0.083 | 42.309
4.5 | 0.979 | 0.02293 | -0.083 | 42.703
5 | 1.029 | 0.02411 | -0.083 | 42.689
5.5 | 1.101 | 0.02564 | -0.085 | 42.94
6 | 1.152 | 0.02638 | -0.086 | 43.65
6.5 | 1.201 | 0.02852 | -0.086 | 42.111
7 | 1.248 | 0.03021 | -0.086 | 41.299
7.5 | 1.293 | 0.03218 | -0.086 | 40.168
8 | 1.134 | 0.05899 | -0.05 | 19.217
8.5 | 1.174 | 0.06182 | -0.05 | 18.99
9 | 1.213 | 0.06659 | -0.05 | 18.21
9.5 | 1.25 | 0.07197 | -0.05 | 17.365
10 | 1.285 | 0.07727 | -0.049 | 16.627
10.5 | 1.318 | 0.08476 | -0.049 | 15.546
11 | 1.348 | 0.09003 | -0.048 | 14.969
11.5 | 1.371 | 0.097 | -0.048 | 14.133
12 | 1.382 | 0.1059 | -0.047 | 13.05
12.5 | 1.386 | 0.11409 | -0.047 | 12.15
13 | 1.384 | 0.12394 | -0.047 | 11.164
13.5 | 1.373 | 0.13464 | -0.046 | 10.199
14 | 1.355 | 0.14409 | -0.046 | 9.401
14.5 | 1.328 | 0.15527 | -0.046 | 8.551
15 | 1.292 | 0.17137 | -0.046 | 7.542
15.5 | 1.249 | 0.18766 | -0.045 | 6.654
16 | 1.197 | 0.19912 | -0.043 | 6.012
16.5 | 1.138 | 0.21872 | -0.042 | 5.203
17 | 1.073 | 0.2387 | -0.041 | 4.495
17.5 | 1.002 | 0.2613 | -0.04 | 3.834

## 6. Re 50k Mach 0.25 (2)
BIGFOIL.COM POLAR EXPORT
goe436
GOE 436 |  |  |  | Cl Max: | 0.7762 | at alpha= | 9.5 | deg
XFOIL ncrit=9 |  |  |  | L/D Max: | 20.8859 | at alpha= | 3.5 | deg
Re: | 50000 |  |  | Cd Min: | 0.24243 | at alpha= | -19.5 | deg
Mach: | 0.25 |  |  | Cl=0 at alpha= | -0.88675 | deg
|  |  |  | @ Cl=0.1, Cd= | 0.033667
|  |  |  | @ Cl=0.4, Cd= | 0.028856
|  |  |  | @ Cl=0.6, Cd= | 0.030292
alpha (deg) | Cl | Cd | Cm | Cl/Cd
-20 | -0.585 | 0.24039 | 0.0156 | -2.4335
-19.5 | -0.5785 | 0.24243 | 0.0102 | -2.3863
-19 | -0.5532 | 0.22901 | 0.0084 | -2.4156
-18.5 | -0.5335 | 0.22158 | 0.0059 | -2.4077
-18 | -0.5176 | 0.21624 | 0.0026 | -2.3936
-17.5 | -0.5135 | 0.21714 | -0.0025 | -2.3648
-17 | -0.4874 | 0.20454 | -0.0038 | -2.3829
-16.5 | -0.4689 | 0.19769 | -0.006 | -2.3719
-16 | -0.4609 | 0.19497 | -0.0099 | -2.364
-15.5 | -0.4484 | 0.18858 | -0.0128 | -2.3778
-15 | -0.4247 | 0.1796 | -0.0137 | -2.3647
-14.5 | -0.4263 | 0.1788 | -0.0177 | -2.3842
-14 | -0.4015 | 0.16806 | -0.0186 | -2.389
-13.5 | -0.3897 | 0.16266 | -0.0204 | -2.3958
-13 | -0.3836 | 0.15728 | -0.0228 | -2.439
-12.5 | -0.3656 | 0.15006 | -0.0235 | -2.4364
-12 | -0.3662 | 0.14571 | -0.0259 | -2.5132
-11.5 | -0.3534 | 0.13959 | -0.0264 | -2.5317
-11 | -0.3364 | 0.13189 | -0.0266 | -2.5506
-10.5 | -0.3613 | 0.13172 | -0.0295 | -2.7429
-10 | -0.3379 | 0.12308 | -0.0283 | -2.7454
-9.5 | -0.325 | 0.11637 | -0.0274 | -2.7928
-9 | -0.3163 | 0.11034 | -0.0264 | -2.8666
-8.5 | -0.3169 | 0.10556 | -0.0251 | -3.0021
-8 | -0.3346 | 0.10255 | -0.0231 | -3.2628
-7.5 | -0.314 | 0.09541 | -0.0198 | -3.2911
-7 | -0.3272 | 0.09199 | -0.0153 | -3.5569
-6.5 | -0.3291 | 0.08742 | -0.0098 | -3.7646
-6 | -0.3837 | 0.0868 | -0.0009 | -4.4205
-5.5 | -0.3757 | 0.08191 | 0.0068 | -4.5867
-5 | -0.3935 | 0.07886 | 0.016 | -4.9899
-4.5 | -0.3302 | 0.07224 | 0.0231 | -4.5709
-4 | 0.0643 | 0.04855 | -0.0248 | 1.3244
-3.5 | -0.0726 | 0.05381 | 0.0063 | -1.3492
-2.5 | -0.2933 | 0.04381 | -0.025 | -6.6948
-2 | -0.2473 | 0.04029 | -0.0265 | -6.138
-1.5 | -0.131 | 0.03722 | -0.039 | -3.5196
-1 | -0.0253 | 0.03528 | -0.0483 | -0.71712
-0.5 | 0.0864 | 0.03385 | -0.0574 | 2.5524
0 | 0.1847 | 0.03253 | -0.0637 | 5.6778
0.5 | 0.3228 | 0.02904 | -0.0747 | 11.1157
1 | 0.4234 | 0.0288 | -0.08 | 14.7014
1.5 | 0.4863 | 0.02929 | -0.0798 | 16.6029
2 | 0.551 | 0.02974 | -0.0797 | 18.5272
2.5 | 0.6114 | 0.03042 | -0.0791 | 20.0986
3 | 0.6488 | 0.0323 | -0.0763 | 20.0867
3.5 | 0.7026 | 0.03364 | -0.0753 | 20.8859
4 | 0.739 | 0.03606 | -0.0729 | 20.4936
4.5 | 0.7446 | 0.0405 | -0.0685 | 18.3852
5 | 0.7467 | 0.04548 | -0.0646 | 16.4182
5.5 | 0.73 | 0.05203 | -0.0605 | 14.0304
6 | 0.7268 | 0.05816 | -0.0583 | 12.4966
6.5 | 0.7327 | 0.06383 | -0.0567 | 11.4789
7 | 0.7409 | 0.06943 | -0.0555 | 10.6712
7.5 | 0.7487 | 0.07523 | -0.0544 | 9.9521
8 | 0.7559 | 0.08129 | -0.0537 | 9.2988
8.5 | 0.7649 | 0.08763 | -0.0534 | 8.7287
9 | 0.7497 | 0.0963 | -0.0546 | 7.785
9.5 | 0.7762 | 0.10331 | -0.0556 | 7.5133

## 7. Re 50k Mach 0.50 (1)
BIGFOIL.COM POLAR EXPORT
goe436
GOE 436 |  |  |  | Cl Max: | 1.316 | at alpha= | 20 | deg
JavaFoil+Calcfoil stall+Eppler ext transition |  |  |  | L/D Max: | 40.565 | at alpha= | 5 | deg
Re: | 50000 |  |  | Cd Min: | 0.01579 | at alpha= | 0 | deg
Mach: | 0.5 |  |  | Cl=0 at alpha= | -3.8056 | deg
|  |  |  | @ Cl=0.1, Cd= | 0.041354
|  |  |  | @ Cl=0.4, Cd= | 0.032163
|  |  |  | @ Cl=0.6, Cd= | 0.017617
alpha (deg) | Cl | Cd | Cm | Cl/Cd
-20 | -0.844 | 0.42566 | -0.03 | -1.983
-19.5 | -0.819 | 0.40773 | -0.03 | -2.01
-19 | -0.795 | 0.36992 | -0.031 | -2.15
-18.5 | -0.77 | 0.36442 | -0.031 | -2.114
-18 | -0.745 | 0.35716 | -0.032 | -2.087
-17.5 | -0.72 | 0.38802 | -0.032 | -1.855
-17 | -0.695 | 0.39634 | -0.032 | -1.753
-16.5 | -0.666 | 0.33804 | -0.03 | -1.971
-16 | -0.641 | 0.3089 | -0.03 | -2.076
-15.5 | -0.616 | 0.30656 | -0.031 | -2.008
-15 | -0.59 | 0.29577 | -0.031 | -1.996
-14.5 | -0.565 | 0.29122 | -0.031 | -1.939
-14 | -0.539 | 0.27186 | -0.032 | -1.983
-13.5 | -0.513 | 0.27687 | -0.032 | -1.854
-13 | -0.488 | 0.2659 | -0.032 | -1.833
-12.5 | -0.462 | 0.2595 | -0.033 | -1.779
-12 | -0.436 | 0.25927 | -0.033 | -1.68
-11.5 | -0.41 | 0.24423 | -0.033 | -1.677
-11 | -0.384 | 0.2441 | -0.034 | -1.571
-10.5 | -0.357 | 0.24111 | -0.034 | -1.482
-10 | -0.331 | 0.25409 | -0.034 | -1.302
-9.5 | -0.304 | 0.18059 | -0.031 | -1.682
-9 | -0.277 | 0.17816 | -0.031 | -1.556
-8.5 | -0.251 | 0.15596 | -0.032 | -1.609
-8 | -0.289 | 0.12239 | -0.032 | -2.36
-7.5 | -0.316 | 0.08799 | -0.033 | -3.593
-7 | -0.295 | 0.07604 | -0.034 | -3.878
-6.5 | -0.26 | 0.06755 | -0.035 | -3.855
-6 | -0.219 | 0.06132 | -0.037 | -3.571
-5.5 | -0.173 | 0.05579 | -0.038 | -3.101
-5 | -0.124 | 0.05207 | -0.039 | -2.383
-4.5 | -0.073 | 0.04842 | -0.039 | -1.509
-4 | -0.021 | 0.04577 | -0.041 | -0.451
-3.5 | 0.033 | 0.04341 | -0.042 | 0.756
-3 | 0.087 | 0.04173 | -0.043 | 2.086
-2.5 | 0.142 | 0.04014 | -0.044 | 3.533
-2 | 0.197 | 0.03897 | -0.045 | 5.051
-1.5 | 0.252 | 0.0386 | -0.046 | 6.533
-1 | 0.308 | 0.03805 | -0.047 | 8.091
-0.5 | 0.364 | 0.03757 | -0.049 | 9.687
0 | 0.509 | 0.01579 | -0.051 | 32.234
0.5 | 0.575 | 0.0162 | -0.053 | 35.509
1 | 0.641 | 0.01994 | -0.088 | 32.15
1.5 | 0.707 | 0.02068 | -0.089 | 34.188
2 | 0.772 | 0.02092 | -0.089 | 36.893
2.5 | 0.834 | 0.02193 | -0.09 | 38.033
3 | 0.895 | 0.02301 | -0.09 | 38.909
3.5 | 0.954 | 0.02429 | -0.09 | 39.266
4 | 1.011 | 0.02562 | -0.091 | 39.479
4.5 | 1.063 | 0.02792 | -0.09 | 38.068
5 | 1.147 | 0.02827 | -0.093 | 40.565
5.5 | 1.201 | 0.03042 | -0.093 | 39.466
6 | 1.252 | 0.03334 | -0.094 | 37.543
6.5 | 1.298 | 0.03601 | -0.094 | 36.062
7 | 1.15 | 0.05624 | -0.054 | 20.455
7.5 | 1.189 | 0.06102 | -0.054 | 19.49
8 | 1.223 | 0.06758 | -0.054 | 18.103
8.5 | 1.25 | 0.07411 | -0.053 | 16.87
9 | 1.268 | 0.08147 | -0.052 | 15.563
9.5 | 1.27 | 0.09291 | -0.05 | 13.674
10 | 1.251 | 0.10574 | -0.048 | 11.831
10.5 | 1.183 | 0.1308 | -0.048 | 9.045
11 | 0.808 | 0.22353 | -0.046 | 3.614
11.5 | 0.835 | 0.26934 | -0.047 | 3.1
12 | 0.862 | 0.28373 | -0.047 | 3.039
12.5 | 0.892 | 0.33019 | -0.054 | 2.701
13 | 0.919 | 0.32672 | -0.054 | 2.813
13.5 | 0.946 | 0.32897 | -0.054 | 2.876
14 | 0.973 | 0.33966 | -0.055 | 2.865
14.5 | 1 | 0.3383 | -0.055 | 2.956
15 | 1.028 | 0.31543 | -0.057 | 3.258
15.5 | 1.055 | 0.32289 | -0.058 | 3.267
16 | 1.082 | 0.33766 | -0.059 | 3.204
16.5 | 1.116 | 0.37842 | -0.066 | 2.948
17 | 1.147 | 0.42995 | -0.069 | 2.667
17.5 | 1.175 | 0.43494 | -0.071 | 2.701
18 | 1.202 | 0.41741 | -0.071 | 2.879
18.5 | 1.228 | 0.43519 | -0.072 | 2.823
19 | 1.255 | 0.43747 | -0.072 | 2.869
19.5 | 1.282 | 0.46163 | -0.073 | 2.778
20 | 1.316 | 0.51788 | -0.077 | 2.541

## 8. Re 50k Mach 0.50 (2)
BIGFOIL.COM POLAR EXPORT
goe436
GOE 436 |  |  |  | Cl Max: | 0.7254 | at alpha= | 9 | deg
XFOIL ncrit=9 |  |  |  | L/D Max: | 14.3667 | at alpha= | 2.5 | deg
Re: | 50000 |  |  | Cd Min: | 0.26279 | at alpha= | -20 | deg
Mach: | 0.5 |  |  | Cl=0 at alpha= | -1.1205 | deg
|  |  |  | @ Cl=0.1, Cd= | 0.037844
|  |  |  | @ Cl=0.4, Cd= | 0.033183
|  |  |  | @ Cl=0.6, Cd= | 0.05544
alpha (deg) | Cl | Cd | Cm | Cl/Cd
-20 | -0.6329 | 0.26279 | 0.0195 | -2.4084
-19.5 | -0.6084 | 0.25263 | 0.0164 | -2.4083
-19 | -0.5877 | 0.24589 | 0.0123 | -2.3901
-18.5 | -0.5728 | 0.24355 | 0.0071 | -2.3519
-18 | -0.5544 | 0.23692 | 0.003 | -2.34
-17.5 | -0.526 | 0.22442 | 0.001 | -2.3438
-17 | -0.5073 | 0.21863 | -0.0027 | -2.3204
-16.5 | -0.5034 | 0.2207 | -0.0082 | -2.2809
-16 | -0.4681 | 0.20416 | -0.0093 | -2.2928
-15.5 | -0.4491 | 0.19769 | -0.0122 | -2.2717
-15 | -0.4532 | 0.20079 | -0.0173 | -2.2571
-14.5 | -0.412 | 0.18362 | -0.0175 | -2.2438
-14 | -0.4032 | 0.18031 | -0.0209 | -2.2361
-13.5 | -0.3799 | 0.1708 | -0.0224 | -2.2242
-13 | -0.3714 | 0.16688 | -0.025 | -2.2256
-12.5 | -0.3506 | 0.15813 | -0.0262 | -2.2172
-12 | -0.3493 | 0.15539 | -0.0285 | -2.2479
-11.5 | -0.3231 | 0.14566 | -0.0286 | -2.2182
-11 | -0.3177 | 0.14055 | -0.0299 | -2.2604
-10.5 | -0.3208 | 0.13757 | -0.0309 | -2.3319
-10 | -0.3049 | 0.13028 | -0.0304 | -2.3403
-9.5 | -0.2911 | 0.12349 | -0.0297 | -2.3573
-9 | -0.284 | 0.11785 | -0.0287 | -2.4098
-8.5 | -0.2927 | 0.11447 | -0.0273 | -2.557
-8 | -0.2732 | 0.10694 | -0.0247 | -2.5547
-7.5 | -0.2734 | 0.10251 | -0.0214 | -2.6671
-7 | -0.2739 | 0.0978 | -0.0172 | -2.8006
-6.5 | -0.2767 | 0.09364 | -0.0116 | -2.9549
-6 | -0.2925 | 0.09076 | -0.0045 | -3.2228
-5.5 | -0.2889 | 0.08615 | 0.0023 | -3.3535
-5 | -0.2857 | 0.08209 | 0.0104 | -3.4803
-4.5 | -0.2381 | 0.07582 | 0.0168 | -3.1403
-3.5 | -0.0514 | 0.05999 | 0.0022 | -0.85681
-2.5 | -0.3002 | 0.05394 | -0.0309 | -5.5654
-2 | -0.1843 | 0.04699 | -0.0484 | -3.9221
-1.5 | -0.0743 | 0.04246 | -0.0588 | -1.7499
-1 | 0.0236 | 0.03948 | -0.065 | 0.59777
-0.5 | 0.1324 | 0.03715 | -0.0712 | 3.5639
0 | 0.2211 | 0.03594 | -0.0738 | 6.1519
0.5 | 0.3067 | 0.03491 | -0.0758 | 8.7854
1 | 0.4164 | 0.03288 | -0.0808 | 12.6642
1.5 | 0.4755 | 0.0343 | -0.0793 | 13.863
2 | 0.5167 | 0.03657 | -0.0766 | 14.1291
2.5 | 0.5603 | 0.039 | -0.0743 | 14.3667
3 | 0.5591 | 0.04357 | -0.0691 | 12.8322
3.5 | 0.5718 | 0.048 | -0.066 | 11.9125
4 | 0.5871 | 0.05262 | -0.0637 | 11.1574
4.5 | 0.6081 | 0.05721 | -0.062 | 10.6293
5 | 0.6348 | 0.06174 | -0.0607 | 10.2818
5.5 | 0.636 | 0.06751 | -0.0591 | 9.4208
6 | 0.6427 | 0.07319 | -0.058 | 8.7813
6.5 | 0.6574 | 0.07871 | -0.0573 | 8.3522
7 | 0.6736 | 0.08435 | -0.0567 | 7.9858
7.5 | 0.6896 | 0.09027 | -0.0565 | 7.6393
8 | 0.7079 | 0.09651 | -0.0566 | 7.335
8.5 | 0.7074 | 0.10407 | -0.0579 | 6.7973
9 | 0.7254 | 0.11239 | -0.0602 | 6.4543

## 9. Re 100k Mach 0.00 (1)
BIGFOIL.COM POLAR EXPORT
goe436
GOE 436 |  |  |  | Cl Max: | 1.479 | at alpha= | 10 | deg
JavaFoil+Calcfoil stall+Eppler ext transition |  |  |  | L/D Max: | 70.947 | at alpha= | 5 | deg
Re: | 100000 |  |  | Cd Min: | 0.0122 | at alpha= | 2 | deg
Mach: | 0 |  |  | Cl=0 at alpha= | -3.8085 | deg
|  |  |  | @ Cl=0.1, Cd= | 0.033718
|  |  |  | @ Cl=0.4, Cd= | 0.012534
|  |  |  | @ Cl=0.6, Cd= | 0.01299
alpha (deg) | Cl | Cd | Cm | Cl/Cd
-20 | -0.665 | 0.25872 | -0.021 | -2.572
-19.5 | -0.68 | 0.24579 | -0.021 | -2.768
-19 | -0.694 | 0.24013 | -0.022 | -2.892
-18.5 | -0.707 | 0.22583 | -0.022 | -3.131
-18 | -0.718 | 0.21069 | -0.022 | -3.409
-17.5 | -0.728 | 0.19705 | -0.022 | -3.692
-17 | -0.735 | 0.18914 | -0.023 | -3.888
-16.5 | -0.74 | 0.17564 | -0.023 | -4.216
-16 | -0.743 | 0.16605 | -0.023 | -4.477
-15.5 | -0.743 | 0.156 | -0.024 | -4.765
-15 | -0.741 | 0.14688 | -0.024 | -5.042
-14.5 | -0.735 | 0.13834 | -0.024 | -5.312
-14 | -0.726 | 0.13011 | -0.025 | -5.578
-13.5 | -0.714 | 0.12387 | -0.025 | -5.761
-13 | -0.694 | 0.11547 | -0.026 | -6.011
-12.5 | -0.67 | 0.10768 | -0.026 | -6.219
-12 | -0.643 | 0.10071 | -0.027 | -6.388
-11.5 | -0.615 | 0.09471 | -0.027 | -6.495
-11 | -0.585 | 0.08823 | -0.028 | -6.631
-10.5 | -0.553 | 0.08249 | -0.028 | -6.706
-10 | -0.52 | 0.07688 | -0.029 | -6.759
-9.5 | -0.484 | 0.07241 | -0.029 | -6.69
-9 | -0.448 | 0.06714 | -0.03 | -6.667
-8.5 | -0.41 | 0.06332 | -0.031 | -6.469
-8 | -0.37 | 0.0592 | -0.032 | -6.25
-7.5 | -0.329 | 0.05557 | -0.032 | -5.924
-7 | -0.287 | 0.05274 | -0.033 | -5.449
-6.5 | -0.244 | 0.04951 | -0.034 | -4.936
-6 | -0.2 | 0.04661 | -0.034 | -4.298
-5.5 | -0.156 | 0.04413 | -0.035 | -3.531
-5 | -0.111 | 0.04164 | -0.036 | -2.654
-4.5 | -0.065 | 0.03971 | -0.036 | -1.626
-4 | -0.018 | 0.03797 | -0.037 | -0.478
-3.5 | 0.029 | 0.03653 | -0.038 | 0.786
-3 | 0.076 | 0.03429 | -0.039 | 2.215
-2.5 | 0.123 | 0.03317 | -0.04 | 3.723
-2 | 0.172 | 0.03191 | -0.042 | 5.375
-1.5 | 0.22 | 0.03086 | -0.044 | 7.129
-1 | 0.269 | 0.03064 | -0.045 | 8.769
-0.5 | 0.385 | 0.01251 | -0.075 | 30.797
0 | 0.447 | 0.01261 | -0.076 | 35.476
0.5 | 0.506 | 0.01263 | -0.077 | 40.071
1 | 0.565 | 0.0128 | -0.078 | 44.139
1.5 | 0.624 | 0.01312 | -0.079 | 47.573
2 | 0.683 | 0.0122 | -0.079 | 55.963
2.5 | 0.742 | 0.01255 | -0.08 | 59.124
3 | 0.801 | 0.01287 | -0.081 | 62.205
3.5 | 0.859 | 0.01329 | -0.081 | 64.628
4 | 0.917 | 0.01368 | -0.082 | 67.063
4.5 | 0.976 | 0.01411 | -0.083 | 69.147
5 | 1.033 | 0.01457 | -0.084 | 70.947
5.5 | 1.079 | 0.02036 | -0.084 | 52.989
6 | 1.131 | 0.02125 | -0.084 | 53.229
6.5 | 1.182 | 0.02186 | -0.085 | 54.085
7 | 1.231 | 0.02339 | -0.085 | 52.625
7.5 | 1.279 | 0.02466 | -0.085 | 51.853
8 | 1.323 | 0.02604 | -0.085 | 50.809
8.5 | 1.365 | 0.02719 | -0.086 | 50.205
9 | 1.406 | 0.02887 | -0.086 | 48.709
9.5 | 1.443 | 0.03172 | -0.086 | 45.506
10 | 1.479 | 0.0342 | -0.086 | 43.235
10.5 | 1.298 | 0.07143 | -0.051 | 18.176
11 | 1.332 | 0.0768 | -0.051 | 17.343
11.5 | 1.36 | 0.08173 | -0.05 | 16.643
12 | 1.381 | 0.08792 | -0.05 | 15.706
12.5 | 1.398 | 0.09368 | -0.05 | 14.918
13 | 1.41 | 0.09994 | -0.049 | 14.103
13.5 | 1.418 | 0.10769 | -0.049 | 13.164
14 | 1.418 | 0.1139 | -0.047 | 12.454
14.5 | 1.418 | 0.12345 | -0.047 | 11.486
15 | 1.415 | 0.12989 | -0.049 | 10.895

## 10. Re 100k Mach 0.00 (2)
BIGFOIL.COM POLAR EXPORT
goe436
GOE 436 |  |  |  | Cl Max: | 1.3593 | at alpha= | 10.5 | deg
XFOIL ncrit=9 |  |  |  | L/D Max: | 47.678 | at alpha= | 10.5 | deg
Re: | 100000 |  |  | Cd Min: | 0.23181 | at alpha= | -20 | deg
Mach: | 0 |  |  | Cl=0 at alpha= | -2.2775 | deg
|  |  |  | @ Cl=0.1, Cd= | 0.023893
|  |  |  | @ Cl=0.4, Cd= | 0.016038
|  |  |  | @ Cl=0.6, Cd= | 0.01441
alpha (deg) | Cl | Cd | Cm | Cl/Cd
-20 | -0.5685 | 0.23181 | 0.0133 | -2.4524
-19.5 | -0.5514 | 0.22593 | 0.0104 | -2.4406
-19 | -0.5359 | 0.2204 | 0.007 | -2.4315
-18.5 | -0.5284 | 0.21847 | 0.0016 | -2.4186
-18 | -0.5087 | 0.20926 | -0.0003 | -2.4309
-17.5 | -0.4899 | 0.2022 | -0.0021 | -2.4228
-17 | -0.4746 | 0.19642 | -0.0049 | -2.4163
-16.5 | -0.4711 | 0.19441 | -0.0101 | -2.4232
-16 | -0.4551 | 0.18598 | -0.0123 | -2.447
-15.5 | -0.4337 | 0.17795 | -0.013 | -2.4372
-15 | -0.4199 | 0.17203 | -0.0152 | -2.4409
-14.5 | -0.4262 | 0.17082 | -0.0206 | -2.495
-14 | -0.4081 | 0.1612 | -0.0218 | -2.5316
-13.5 | -0.3861 | 0.15334 | -0.0218 | -2.5179
-13 | -0.3761 | 0.14766 | -0.0238 | -2.5471
-12.5 | -0.3979 | 0.14701 | -0.0305 | -2.7066
-12 | -0.3642 | 0.13521 | -0.0281 | -2.6936
-11.5 | -0.35 | 0.12901 | -0.0284 | -2.713
-11 | -0.3635 | 0.12589 | -0.0332 | -2.8874
-10.5 | -0.3526 | 0.11753 | -0.0333 | -3.0001
-10 | -0.3343 | 0.11122 | -0.032 | -3.0058
-9.5 | -0.3523 | 0.10763 | -0.0357 | -3.2733
-9 | -0.3458 | 0.10021 | -0.0347 | -3.4508
-8.5 | -0.3361 | 0.09498 | -0.0326 | -3.5386
-8 | -0.3779 | 0.09224 | -0.0322 | -4.0969
-7.5 | -0.4499 | 0.09015 | -0.0352 | -4.9906
-7 | -0.4088 | 0.08279 | -0.0235 | -4.9378
-6.5 | -0.4363 | 0.07858 | -0.0237 | -5.5523
-6 | -0.4456 | 0.07245 | -0.0224 | -6.1504
-5 | -0.4356 | 0.06235 | -0.0198 | -6.9864
-4.5 | -0.364 | 0.05489 | -0.0317 | -6.6314
-4 | -0.2906 | 0.0491 | -0.0398 | -5.9185
-3 | -0.1178 | 0.03168 | -0.0575 | -3.7184
-2.5 | -0.0376 | 0.02798 | -0.0616 | -1.3438
-2 | 0.0469 | 0.02533 | -0.0659 | 1.8516
-1.5 | 0.1345 | 0.02296 | -0.0707 | 5.858
-1 | 0.2225 | 0.02079 | -0.0752 | 10.7023
-0.5 | 0.291 | 0.01911 | -0.0759 | 15.2276
0 | 0.4411 | 0.01488 | -0.0914 | 29.6438
0.5 | 0.5004 | 0.01446 | -0.0902 | 34.6058
1 | 0.5484 | 0.01433 | -0.0872 | 38.2694
1.5 | 0.5966 | 0.01438 | -0.0844 | 41.4882
2 | 0.6447 | 0.0148 | -0.082 | 43.5608
2.5 | 0.6912 | 0.0155 | -0.0797 | 44.5935
3 | 0.7395 | 0.01627 | -0.078 | 45.4518
3.5 | 0.7859 | 0.01706 | -0.076 | 46.0668
4 | 0.8348 | 0.01789 | -0.0746 | 46.6629
4.5 | 0.8839 | 0.01877 | -0.0732 | 47.0911
5 | 0.9325 | 0.01974 | -0.0719 | 47.2391
5.5 | 0.9803 | 0.02077 | -0.0705 | 47.1979
6 | 1.0263 | 0.02177 | -0.0687 | 47.1429
6.5 | 1.069 | 0.02268 | -0.0663 | 47.134
7 | 1.1134 | 0.0236 | -0.0642 | 47.178
7.5 | 1.1579 | 0.02468 | -0.0623 | 46.9165
8 | 1.2019 | 0.02565 | -0.0603 | 46.8577
8.5 | 1.2457 | 0.02648 | -0.0581 | 47.0431
9 | 1.2806 | 0.02738 | -0.0547 | 46.7714
9.5 | 1.3158 | 0.02778 | -0.0511 | 47.365
10 | 1.3429 | 0.02818 | -0.0463 | 47.6544
10.5 | 1.3593 | 0.02851 | -0.0398 | 47.678
11 | 1.3534 | 0.0293 | -0.0303 | 46.1911
11.5 | 1.3338 | 0.03202 | -0.0212 | 41.6552
12 | 1.3165 | 0.03632 | -0.0149 | 36.2472
12.5 | 1.3082 | 0.041 | -0.0108 | 31.9073
13 | 1.3045 | 0.04585 | -0.0079 | 28.4515
13.5 | 1.302 | 0.05105 | -0.0059 | 25.5044
14 | 1.3001 | 0.05661 | -0.0046 | 22.9659
14.5 | 1.3035 | 0.06219 | -0.0035 | 20.96
15 | 1.3147 | 0.06764 | -0.0023 | 19.4367
15.5 | 1.3374 | 0.07282 | -0.0009 | 18.3658

## 11. Re 100k Mach 0.10 (1)
BIGFOIL.COM POLAR EXPORT
goe436
GOE 436 |  |  |  | Cl Max: | 1.481 | at alpha= | 10 | deg
JavaFoil+Calcfoil stall+Eppler ext transition |  |  |  | L/D Max: | 71.214 | at alpha= | 5 | deg
Re: | 100000 |  |  | Cd Min: | 0.0122 | at alpha= | 2 | deg
Mach: | 0.1 |  |  | Cl=0 at alpha= | -3.8085 | deg
|  |  |  | @ Cl=0.1, Cd= | 0.033775
|  |  |  | @ Cl=0.4, Cd= | 0.012638
|  |  |  | @ Cl=0.6, Cd= | 0.012989
alpha (deg) | Cl | Cd | Cm | Cl/Cd
-20 | -0.623 | 0.26818 | -0.021 | -2.324
-19.5 | -0.641 | 0.26043 | -0.021 | -2.463
-19 | -0.658 | 0.25185 | -0.022 | -2.615
-18.5 | -0.674 | 0.23259 | -0.022 | -2.899
-18 | -0.688 | 0.21798 | -0.022 | -3.158
-17.5 | -0.701 | 0.20481 | -0.022 | -3.424
-17 | -0.712 | 0.19358 | -0.022 | -3.678
-16.5 | -0.72 | 0.18178 | -0.023 | -3.962
-16 | -0.726 | 0.16938 | -0.023 | -4.287
-15.5 | -0.729 | 0.16012 | -0.024 | -4.552
-15 | -0.729 | 0.15255 | -0.024 | -4.778
-14.5 | -0.725 | 0.14173 | -0.024 | -5.117
-14 | -0.718 | 0.13345 | -0.025 | -5.383
-13.5 | -0.708 | 0.12396 | -0.025 | -5.712
-13 | -0.69 | 0.11568 | -0.026 | -5.964
-12.5 | -0.667 | 0.10972 | -0.026 | -6.077
-12 | -0.641 | 0.10224 | -0.027 | -6.272
-11.5 | -0.614 | 0.09584 | -0.027 | -6.404
-11 | -0.585 | 0.08936 | -0.028 | -6.541
-10.5 | -0.553 | 0.08288 | -0.028 | -6.673
-10 | -0.52 | 0.07811 | -0.029 | -6.656
-9.5 | -0.485 | 0.07259 | -0.029 | -6.681
-9 | -0.449 | 0.06802 | -0.03 | -6.593
-8.5 | -0.411 | 0.06419 | -0.031 | -6.397
-8 | -0.371 | 0.05989 | -0.032 | -6.196
-7.5 | -0.33 | 0.05566 | -0.032 | -5.934
-7 | -0.288 | 0.05249 | -0.033 | -5.493
-6.5 | -0.245 | 0.04932 | -0.034 | -4.973
-6 | -0.201 | 0.04684 | -0.034 | -4.295
-5.5 | -0.157 | 0.04433 | -0.035 | -3.531
-5 | -0.111 | 0.04179 | -0.036 | -2.656
-4.5 | -0.065 | 0.03984 | -0.036 | -1.629
-4 | -0.018 | 0.03807 | -0.037 | -0.479
-3.5 | 0.029 | 0.03661 | -0.038 | 0.788
-3 | 0.076 | 0.03433 | -0.039 | 2.223
-2.5 | 0.124 | 0.03322 | -0.04 | 3.736
-2 | 0.172 | 0.03196 | -0.042 | 5.394
-1.5 | 0.221 | 0.03101 | -0.044 | 7.124
-1 | 0.27 | 0.03079 | -0.045 | 8.761
-0.5 | 0.387 | 0.01264 | -0.076 | 30.613
0 | 0.45 | 0.01263 | -0.077 | 35.594
0.5 | 0.509 | 0.01276 | -0.077 | 39.874
1 | 0.568 | 0.01294 | -0.078 | 43.9
1.5 | 0.627 | 0.01303 | -0.079 | 48.124
2 | 0.686 | 0.0122 | -0.08 | 56.235
2.5 | 0.745 | 0.01258 | -0.08 | 59.261
3 | 0.805 | 0.01294 | -0.081 | 62.153
3.5 | 0.863 | 0.01336 | -0.082 | 64.646
4 | 0.922 | 0.01368 | -0.083 | 67.38
4.5 | 0.98 | 0.01412 | -0.083 | 69.44
5 | 1.039 | 0.01458 | -0.084 | 71.214
5.5 | 1.083 | 0.02048 | -0.084 | 52.896
6 | 1.137 | 0.02104 | -0.085 | 54.026
6.5 | 1.187 | 0.02203 | -0.085 | 53.89
7 | 1.236 | 0.02361 | -0.085 | 52.338
7.5 | 1.283 | 0.02487 | -0.086 | 51.594
8 | 1.328 | 0.02635 | -0.086 | 50.384
8.5 | 1.369 | 0.02754 | -0.086 | 49.724
9 | 1.409 | 0.02921 | -0.086 | 48.253
9.5 | 1.446 | 0.03209 | -0.086 | 45.076
10 | 1.481 | 0.03477 | -0.086 | 42.609
10.5 | 1.302 | 0.0724 | -0.051 | 17.984
11 | 1.335 | 0.07708 | -0.051 | 17.322
11.5 | 1.363 | 0.08185 | -0.05 | 16.648
12 | 1.382 | 0.08806 | -0.049 | 15.694
12.5 | 1.397 | 0.09414 | -0.049 | 14.842
13 | 1.407 | 0.10043 | -0.049 | 14.014
13.5 | 1.414 | 0.10907 | -0.049 | 12.963
14 | 1.415 | 0.11539 | -0.049 | 12.259
14.5 | 1.408 | 0.12263 | -0.046 | 11.486
15 | 1.403 | 0.1326 | -0.049 | 10.58

## 12. Re 100k Mach 0.10 (2)
BIGFOIL.COM POLAR EXPORT
goe436
GOE 436 |  |  |  | Cl Max: | 1.359 | at alpha= | 10.5 | deg
XFOIL ncrit=9 |  |  |  | L/D Max: | 47.3631 | at alpha= | 9.5 | deg
Re: | 100000 |  |  | Cd Min: | 0.23242 | at alpha= | -20 | deg
Mach: | 0.1 |  |  | Cl=0 at alpha= | -2.2982 | deg
|  |  |  | @ Cl=0.1, Cd= | 0.024042
|  |  |  | @ Cl=0.4, Cd= | 0.016128
|  |  |  | @ Cl=0.6, Cd= | 0.014479
alpha (deg) | Cl | Cd | Cm | Cl/Cd
-20 | -0.5698 | 0.23242 | 0.0135 | -2.4516
-19.5 | -0.5527 | 0.22655 | 0.0106 | -2.4396
-19 | -0.5371 | 0.22105 | 0.007 | -2.4298
-18.5 | -0.5301 | 0.21943 | 0.0016 | -2.4158
-18 | -0.509 | 0.2096 | -0.0001 | -2.4284
-17.5 | -0.4903 | 0.20269 | -0.002 | -2.419
-17 | -0.475 | 0.19692 | -0.0049 | -2.4121
-16.5 | -0.4723 | 0.19528 | -0.0102 | -2.4186
-16 | -0.4538 | 0.18606 | -0.012 | -2.439
-15.5 | -0.4334 | 0.17836 | -0.013 | -2.4299
-15 | -0.4196 | 0.17246 | -0.0153 | -2.433
-14.5 | -0.427 | 0.17162 | -0.0208 | -2.4881
-14 | -0.4055 | 0.16126 | -0.0216 | -2.5146
-13.5 | -0.385 | 0.15371 | -0.0218 | -2.5047
-13 | -0.3753 | 0.14811 | -0.024 | -2.5339
-12.5 | -0.3978 | 0.14769 | -0.0307 | -2.6935
-12 | -0.3618 | 0.13553 | -0.0281 | -2.6695
-11.5 | -0.3484 | 0.1294 | -0.0285 | -2.6924
-11 | -0.3637 | 0.12659 | -0.0336 | -2.8731
-10.5 | -0.3484 | 0.11778 | -0.033 | -2.9581
-10 | -0.3321 | 0.11161 | -0.032 | -2.9755
-9.5 | -0.3527 | 0.10833 | -0.0362 | -3.2558
-9 | -0.3403 | 0.10053 | -0.0344 | -3.3851
-8.5 | -0.3332 | 0.0954 | -0.0327 | -3.4927
-8 | -0.3795 | 0.09303 | -0.0326 | -4.0793
-7.5 | -0.4442 | 0.09012 | -0.0347 | -4.929
-7 | -0.403 | 0.08338 | -0.0231 | -4.8333
-6.5 | -0.4415 | 0.0794 | -0.0257 | -5.5605
-6 | -0.4439 | 0.07323 | -0.0218 | -6.0617
-5 | -0.4365 | 0.06307 | -0.0194 | -6.9209
-4.5 | -0.361 | 0.05535 | -0.0322 | -6.5221
-4 | -0.2894 | 0.04949 | -0.0401 | -5.8476
-2.5 | -0.0345 | 0.02809 | -0.0626 | -1.2282
-2 | 0.051 | 0.02538 | -0.067 | 2.0095
-1.5 | 0.14 | 0.02295 | -0.0719 | 6.1002
-1 | 0.2229 | 0.02088 | -0.0754 | 10.6753
-0.5 | 0.2943 | 0.0191 | -0.0765 | 15.4084
0 | 0.4465 | 0.01482 | -0.0922 | 30.1282
0.5 | 0.4993 | 0.01454 | -0.0899 | 34.3398
1 | 0.5493 | 0.01438 | -0.0871 | 38.1989
1.5 | 0.598 | 0.01446 | -0.0843 | 41.3555
2 | 0.6466 | 0.01491 | -0.082 | 43.3669
2.5 | 0.694 | 0.01562 | -0.0798 | 44.4302
3 | 0.7419 | 0.01639 | -0.0779 | 45.2654
3.5 | 0.79 | 0.01718 | -0.0762 | 45.9837
4 | 0.8397 | 0.01803 | -0.0748 | 46.5724
4.5 | 0.8875 | 0.01895 | -0.0732 | 46.8338
5 | 0.9357 | 0.01994 | -0.0718 | 46.9258
5.5 | 0.9841 | 0.021 | -0.0703 | 46.8619
6 | 1.0292 | 0.02201 | -0.0683 | 46.7606
6.5 | 1.0734 | 0.02292 | -0.0661 | 46.8325
7 | 1.1189 | 0.02384 | -0.0641 | 46.9337
7.5 | 1.164 | 0.02494 | -0.0621 | 46.672
8 | 1.2099 | 0.02592 | -0.0602 | 46.6782
8.5 | 1.247 | 0.02685 | -0.057 | 46.4432
9 | 1.284 | 0.02769 | -0.0537 | 46.3705
9.5 | 1.3238 | 0.02795 | -0.0506 | 47.3631
10 | 1.3456 | 0.02842 | -0.0449 | 47.3469
10.5 | 1.359 | 0.02877 | -0.0379 | 47.2367
11 | 1.3486 | 0.02983 | -0.0279 | 45.2095
11.5 | 1.3282 | 0.0329 | -0.0192 | 40.3708
12 | 1.3113 | 0.03742 | -0.0134 | 35.0428
12.5 | 1.3035 | 0.04225 | -0.0096 | 30.8521
13 | 1.2992 | 0.0473 | -0.007 | 27.4672
13.5 | 1.2963 | 0.05268 | -0.0052 | 24.6071
14 | 1.2941 | 0.05844 | -0.0041 | 22.1441
14.5 | 1.297 | 0.06425 | -0.0031 | 20.1868
15 | 1.3056 | 0.07009 | -0.0021 | 18.6275
15.5 | 1.3073 | 0.07675 | -0.0022 | 17.0332

## 13. Re 100k Mach 0.25 (1)
BIGFOIL.COM POLAR EXPORT
goe436
GOE 436 |  |  |  | Cl Max: | 1.464 | at alpha= | 9.5 | deg
JavaFoil+Calcfoil stall+Eppler ext transition |  |  |  | L/D Max: | 68.382 | at alpha= | 4 | deg
Re: | 100000 |  |  | Cd Min: | 0.01228 | at alpha= | 2 | deg
Mach: | 0.25 |  |  | Cl=0 at alpha= | -3.8061 | deg
|  |  |  | @ Cl=0.1, Cd= | 0.033902
|  |  |  | @ Cl=0.4, Cd= | 0.012582
|  |  |  | @ Cl=0.6, Cd= | 0.012935
alpha (deg) | Cl | Cd | Cm | Cl/Cd
-18.5 | -0.368 | 0.36422 | -0.022 | -1.01
-18 | -0.417 | 0.32789 | -0.022 | -1.271
-17.5 | -0.462 | 0.2946 | -0.023 | -1.568
-17 | -0.503 | 0.25725 | -0.023 | -1.956
-16.5 | -0.54 | 0.23403 | -0.023 | -2.308
-16 | -0.573 | 0.2151 | -0.023 | -2.664
-15.5 | -0.601 | 0.19437 | -0.024 | -3.093
-15 | -0.624 | 0.18057 | -0.024 | -3.456
-14.5 | -0.641 | 0.16774 | -0.025 | -3.824
-14 | -0.653 | 0.15057 | -0.025 | -4.337
-13.5 | -0.659 | 0.141 | -0.026 | -4.672
-13 | -0.652 | 0.12867 | -0.026 | -5.069
-12.5 | -0.638 | 0.11959 | -0.027 | -5.333
-12 | -0.62 | 0.11152 | -0.027 | -5.558
-11.5 | -0.599 | 0.1039 | -0.028 | -5.764
-11 | -0.575 | 0.09468 | -0.028 | -6.071
-10.5 | -0.548 | 0.08813 | -0.029 | -6.217
-10 | -0.518 | 0.08194 | -0.029 | -6.323
-9.5 | -0.486 | 0.07655 | -0.03 | -6.347
-9 | -0.451 | 0.07096 | -0.031 | -6.359
-8.5 | -0.415 | 0.0664 | -0.031 | -6.244
-8 | -0.376 | 0.062 | -0.032 | -6.065
-7.5 | -0.336 | 0.05766 | -0.033 | -5.82
-7 | -0.294 | 0.05362 | -0.034 | -5.476
-6.5 | -0.25 | 0.05026 | -0.034 | -4.98
-6 | -0.206 | 0.04735 | -0.035 | -4.344
-5.5 | -0.16 | 0.04481 | -0.036 | -3.573
-5 | -0.114 | 0.04258 | -0.036 | -2.669
-4.5 | -0.066 | 0.04044 | -0.037 | -1.644
-4 | -0.019 | 0.03853 | -0.038 | -0.485
-3.5 | 0.03 | 0.0368 | -0.039 | 0.805
-3 | 0.078 | 0.0344 | -0.04 | 2.278
-2.5 | 0.127 | 0.03329 | -0.041 | 3.829
-2 | 0.177 | 0.03226 | -0.042 | 5.481
-1.5 | 0.227 | 0.03123 | -0.044 | 7.261
-1 | 0.277 | 0.03084 | -0.046 | 8.989
-0.5 | 0.398 | 0.01258 | -0.078 | 31.609
0 | 0.462 | 0.01265 | -0.079 | 36.509
0.5 | 0.523 | 0.01271 | -0.079 | 41.111
1 | 0.584 | 0.01289 | -0.08 | 45.276
1.5 | 0.644 | 0.01306 | -0.081 | 49.322
2 | 0.705 | 0.01228 | -0.082 | 57.409
2.5 | 0.766 | 0.01265 | -0.083 | 60.545
3 | 0.826 | 0.01306 | -0.083 | 63.304
3.5 | 0.887 | 0.01345 | -0.084 | 65.921
4 | 0.947 | 0.01385 | -0.085 | 68.382
4.5 | 1.007 | 0.01738 | -0.086 | 57.929
5 | 1.054 | 0.0181 | -0.085 | 58.212
5.5 | 1.109 | 0.02128 | -0.086 | 52.116
6 | 1.162 | 0.02185 | -0.086 | 53.164
6.5 | 1.212 | 0.02354 | -0.087 | 51.475
7 | 1.26 | 0.02485 | -0.087 | 50.704
7.5 | 1.306 | 0.02639 | -0.087 | 49.5
8 | 1.351 | 0.02801 | -0.088 | 48.22
8.5 | 1.391 | 0.02933 | -0.088 | 47.445
9 | 1.43 | 0.03158 | -0.088 | 45.289
9.5 | 1.464 | 0.03508 | -0.088 | 41.732
10 | 1.289 | 0.0693 | -0.052 | 18.597
10.5 | 1.321 | 0.07481 | -0.051 | 17.657
11 | 1.351 | 0.08021 | -0.051 | 16.842
11.5 | 1.374 | 0.08701 | -0.051 | 15.794
12 | 1.385 | 0.09256 | -0.05 | 14.958
12.5 | 1.389 | 0.09947 | -0.049 | 13.963
13 | 1.385 | 0.10773 | -0.048 | 12.861
13.5 | 1.375 | 0.11624 | -0.048 | 11.825
14 | 1.356 | 0.12723 | -0.048 | 10.66
14.5 | 1.33 | 0.13672 | -0.048 | 9.726

## 14. Re 100k Mach 0.25 (2)
BIGFOIL.COM POLAR EXPORT
goe436
GOE 436 |  |  |  | Cl Max: | 1.3502 | at alpha= | 10 | deg
XFOIL ncrit=9 |  |  |  | L/D Max: | 45.6841 | at alpha= | 4.5 | deg
Re: | 100000 |  |  | Cd Min: | 0.23601 | at alpha= | -20 | deg
Mach: | 0.25 |  |  | Cl=0 at alpha= | -2.3233 | deg
|  |  |  | @ Cl=0.1, Cd= | 0.024734
|  |  |  | @ Cl=0.4, Cd= | 0.016806
|  |  |  | @ Cl=0.6, Cd= | 0.014765
alpha (deg) | Cl | Cd | Cm | Cl/Cd
-20 | -0.5775 | 0.23601 | 0.0146 | -2.4469
-19.5 | -0.5599 | 0.23007 | 0.0113 | -2.4336
-19 | -0.5446 | 0.22505 | 0.0072 | -2.4199
-18 | -0.5116 | 0.21198 | 0.0008 | -2.4134
-17.5 | -0.4936 | 0.20551 | -0.0017 | -2.4018
-17 | -0.4783 | 0.19991 | -0.005 | -2.3926
-16.5 | -0.4794 | 0.2002 | -0.011 | -2.3946
-16 | -0.4504 | 0.18745 | -0.0113 | -2.4028
-15.5 | -0.4324 | 0.18068 | -0.013 | -2.3932
-15 | -0.4192 | 0.17502 | -0.0159 | -2.3952
-14.5 | -0.4314 | 0.17598 | -0.022 | -2.4514
-14 | -0.3964 | 0.16244 | -0.0211 | -2.4403
-13.5 | -0.3799 | 0.15579 | -0.0222 | -2.4385
-13 | -0.3737 | 0.151 | -0.0252 | -2.4748
-12.5 | -0.3975 | 0.15133 | -0.032 | -2.6267
-12 | -0.3511 | 0.13735 | -0.028 | -2.5562
-11.5 | -0.3413 | 0.13156 | -0.0293 | -2.5943
-11 | -0.3643 | 0.13029 | -0.0354 | -2.7961
-10.5 | -0.3313 | 0.11942 | -0.0323 | -2.7742
-10 | -0.3216 | 0.11372 | -0.0325 | -2.828
-9.5 | -0.354 | 0.11205 | -0.0381 | -3.1593
-9 | -0.3193 | 0.10245 | -0.0337 | -3.1166
-8.5 | -0.3231 | 0.09783 | -0.0335 | -3.3027
-8 | -0.3871 | 0.09728 | -0.0341 | -3.9792
-7.5 | -0.3455 | 0.08853 | -0.0287 | -3.9026
-7 | -0.3813 | 0.08603 | -0.0232 | -4.4322
-6.5 | -0.4514 | 0.084 | -0.0287 | -5.3738
-6 | -0.4304 | 0.07716 | -0.0183 | -5.578
-5.5 | -0.4493 | 0.07185 | -0.0235 | -6.2533
-5 | -0.4298 | 0.06659 | -0.0186 | -6.4544
-4.5 | -0.35 | 0.0579 | -0.0335 | -6.0449
-4 | -0.2777 | 0.05134 | -0.044 | -5.409
-3.5 | -0.2141 | 0.04621 | -0.0476 | -4.6332
-3 | -0.1085 | 0.03326 | -0.0621 | -3.2622
-2.5 | -0.0304 | 0.029 | -0.0656 | -1.0483
-2 | 0.0556 | 0.02602 | -0.0696 | 2.1368
-1.5 | 0.1481 | 0.02334 | -0.0745 | 6.3453
-1 | 0.2387 | 0.02101 | -0.0786 | 11.3613
-0.5 | 0.3086 | 0.01918 | -0.0789 | 16.0897
0 | 0.3761 | 0.01714 | -0.0788 | 21.9428
1 | 0.5621 | 0.01454 | -0.0878 | 38.6589
1.5 | 0.6126 | 0.01484 | -0.0852 | 41.2803
2 | 0.6622 | 0.01547 | -0.0828 | 42.8054
2.5 | 0.7108 | 0.01625 | -0.0806 | 43.7415
3 | 0.7597 | 0.01707 | -0.0786 | 44.505
3.5 | 0.8086 | 0.01794 | -0.0767 | 45.0725
4 | 0.8585 | 0.01886 | -0.075 | 45.5196
4.5 | 0.9082 | 0.01988 | -0.0733 | 45.6841
5 | 0.9572 | 0.02099 | -0.0715 | 45.6027
5.5 | 1.0055 | 0.02217 | -0.0696 | 45.3541
6 | 1.0546 | 0.02324 | -0.0677 | 45.3787
6.5 | 1.1 | 0.02432 | -0.0652 | 45.2303
7 | 1.1421 | 0.02545 | -0.0622 | 44.8762
7.5 | 1.1858 | 0.0267 | -0.0594 | 44.412
8 | 1.2301 | 0.02768 | -0.0566 | 44.44
8.5 | 1.2717 | 0.02854 | -0.0533 | 44.5585
9 | 1.3031 | 0.02942 | -0.0486 | 44.293
9.5 | 1.3344 | 0.02977 | -0.0435 | 44.8236
10 | 1.3502 | 0.03013 | -0.0362 | 44.8125
10.5 | 1.3429 | 0.03108 | -0.0262 | 43.2079
11 | 1.3243 | 0.03363 | -0.0172 | 39.3785
11.5 | 1.3033 | 0.03821 | -0.0111 | 34.1089
12 | 1.2874 | 0.04376 | -0.0074 | 29.4196
12.5 | 1.2779 | 0.04953 | -0.0051 | 25.8005
13 | 1.274 | 0.05538 | -0.0036 | 23.0047
13.5 | 1.2697 | 0.06174 | -0.0028 | 20.5653
14 | 1.2602 | 0.06915 | -0.0032 | 18.2242
14.5 | 1.2489 | 0.07753 | -0.0043 | 16.1086
15 | 1.2507 | 0.08464 | -0.0045 | 14.7767

## 15. Re 100k Mach 0.50 (1)
BIGFOIL.COM POLAR EXPORT
goe436
GOE 436 |  |  |  | Cl Max: | 1.392 | at alpha= | 7.5 | deg
JavaFoil+Calcfoil stall+Eppler ext transition |  |  |  | L/D Max: | 54.104 | at alpha= | 4 | deg
Re: | 100000 |  |  | Cd Min: | 0.01314 | at alpha= | 0 | deg
Mach: | 0.5 |  |  | Cl=0 at alpha= | -3.8056 | deg
|  |  |  | @ Cl=0.1, Cd= | 0.035445
|  |  |  | @ Cl=0.4, Cd= | 0.027244
|  |  |  | @ Cl=0.6, Cd= | 0.013419
alpha (deg) | Cl | Cd | Cm | Cl/Cd
-20 | -0.844 | 0.32741 | -0.03 | -2.578
-19.5 | -0.82 | 0.33633 | -0.03 | -2.437
-19 | -0.795 | 0.28802 | -0.031 | -2.761
-18.5 | -0.77 | 0.28358 | -0.032 | -2.717
-18 | -0.745 | 0.27803 | -0.032 | -2.681
-17.5 | -0.72 | 0.30917 | -0.032 | -2.328
-17 | -0.695 | 0.30188 | -0.032 | -2.301
-16.5 | -0.667 | 0.26778 | -0.03 | -2.49
-16 | -0.641 | 0.24412 | -0.031 | -2.627
-15.5 | -0.616 | 0.23937 | -0.031 | -2.572
-15 | -0.59 | 0.23205 | -0.031 | -2.544
-14.5 | -0.565 | 0.22126 | -0.031 | -2.552
-14 | -0.539 | 0.21931 | -0.032 | -2.458
-13.5 | -0.513 | 0.20923 | -0.032 | -2.454
-13 | -0.488 | 0.20906 | -0.032 | -2.332
-12.5 | -0.462 | 0.2031 | -0.033 | -2.273
-12 | -0.436 | 0.19586 | -0.033 | -2.225
-11.5 | -0.41 | 0.19317 | -0.034 | -2.121
-11 | -0.384 | 0.19121 | -0.034 | -2.006
-10.5 | -0.357 | 0.18929 | -0.034 | -1.888
-10 | -0.331 | 0.18797 | -0.034 | -1.76
-9.5 | -0.304 | 0.14771 | -0.032 | -2.056
-9 | -0.277 | 0.13694 | -0.031 | -2.025
-8.5 | -0.251 | 0.12621 | -0.032 | -1.988
-8 | -0.289 | 0.10224 | -0.032 | -2.826
-7.5 | -0.316 | 0.07362 | -0.034 | -4.295
-7 | -0.295 | 0.06524 | -0.035 | -4.521
-6.5 | -0.261 | 0.05836 | -0.036 | -4.464
-6 | -0.219 | 0.05314 | -0.038 | -4.123
-5.5 | -0.173 | 0.0493 | -0.039 | -3.512
-5 | -0.124 | 0.04575 | -0.04 | -2.714
-4.5 | -0.073 | 0.04315 | -0.04 | -1.695
-4 | -0.021 | 0.03957 | -0.042 | -0.522
-3.5 | 0.033 | 0.03744 | -0.043 | 0.877
-3 | 0.087 | 0.03579 | -0.044 | 2.434
-2.5 | 0.142 | 0.03433 | -0.045 | 4.133
-2 | 0.197 | 0.03489 | -0.046 | 5.647
-1.5 | 0.252 | 0.03293 | -0.048 | 7.667
-1 | 0.309 | 0.03207 | -0.05 | 9.628
-0.5 | 0.365 | 0.0315 | -0.052 | 11.587
0 | 0.516 | 0.01314 | -0.088 | 39.27
0.5 | 0.584 | 0.01337 | -0.089 | 43.664
1 | 0.652 | 0.01358 | -0.09 | 47.999
1.5 | 0.719 | 0.01655 | -0.091 | 43.467
2 | 0.779 | 0.01616 | -0.09 | 48.171
2.5 | 0.844 | 0.01687 | -0.091 | 50.056
3 | 0.909 | 0.0176 | -0.092 | 51.657
3.5 | 0.973 | 0.0184 | -0.092 | 52.899
4 | 1.037 | 0.01916 | -0.093 | 54.104
4.5 | 1.096 | 0.0204 | -0.093 | 53.719
5 | 1.155 | 0.0238 | -0.094 | 48.541
5.5 | 1.211 | 0.02523 | -0.094 | 47.993
6 | 1.263 | 0.02759 | -0.095 | 45.76
6.5 | 1.311 | 0.02984 | -0.095 | 43.926
7 | 1.354 | 0.03226 | -0.095 | 41.98
7.5 | 1.392 | 0.03534 | -0.095 | 39.38
8 | 1.226 | 0.05933 | -0.056 | 20.658
8.5 | 1.253 | 0.06576 | -0.055 | 19.056
9 | 1.271 | 0.07207 | -0.055 | 17.629
9.5 | 1.273 | 0.08079 | -0.053 | 15.753
10 | 1.252 | 0.09159 | -0.049 | 13.665
10.5 | 1.183 | 0.10805 | -0.048 | 10.95
11 | 0.808 | 0.17534 | -0.047 | 4.608
11.5 | 0.835 | 0.20874 | -0.047 | 4
12 | 0.862 | 0.21903 | -0.048 | 3.937
12.5 | 0.892 | 0.24017 | -0.054 | 3.714

## 16. Re 100k Mach 0.50 (2)
BIGFOIL.COM POLAR EXPORT
goe436
GOE 436 |  |  |  | Cl Max: | 1.1393 | at alpha= | 7 | deg
XFOIL ncrit=9 |  |  |  | L/D Max: | 40.533 | at alpha= | 3 | deg
Re: | 100000 |  |  | Cd Min: | 0.25588 | at alpha= | -20 | deg
Mach: | 0.5 |  |  | Cl=0 at alpha= | -2.5925 | deg
|  |  |  | @ Cl=0.1, Cd= | 0.028383
|  |  |  | @ Cl=0.4, Cd= | 0.019275
|  |  |  | @ Cl=0.6, Cd= | 0.016506
alpha (deg) | Cl | Cd | Cm | Cl/Cd
-20 | -0.6207 | 0.25588 | 0.0191 | -2.4257
-19.5 | -0.6032 | 0.25182 | 0.0135 | -2.3954
-19 | -0.5818 | 0.24308 | 0.0097 | -2.3935
-18.5 | -0.5583 | 0.23401 | 0.0069 | -2.3858
-18 | -0.5371 | 0.22687 | 0.0033 | -2.3674
-17.5 | -0.5181 | 0.22074 | -0.001 | -2.3471
-16.5 | -0.4782 | 0.20588 | -0.0078 | -2.3227
-16 | -0.4576 | 0.1987 | -0.0107 | -2.303
-15.5 | -0.4402 | 0.1926 | -0.0143 | -2.2856
-15 | -0.4415 | 0.19337 | -0.0204 | -2.2832
-14.5 | -0.4045 | 0.1783 | -0.02 | -2.2686
-14 | -0.3858 | 0.17146 | -0.0222 | -2.2501
-13.5 | -0.3761 | 0.16697 | -0.0259 | -2.2525
-13 | -0.3896 | 0.16801 | -0.0314 | -2.3189
-12.5 | -0.3409 | 0.15174 | -0.0289 | -2.2466
-12 | -0.3283 | 0.14583 | -0.0308 | -2.2513
-11.5 | -0.3463 | 0.146 | -0.0361 | -2.3719
-11 | -0.3062 | 0.13313 | -0.0336 | -2.3
-10.5 | -0.2968 | 0.12746 | -0.0345 | -2.3286
-10 | -0.3227 | 0.12725 | -0.0394 | -2.536
-9.5 | -0.2812 | 0.11554 | -0.0353 | -2.4338
-9 | -0.2921 | 0.11241 | -0.0369 | -2.5985
-8.5 | -0.2893 | 0.10597 | -0.036 | -2.73
-8 | -0.2802 | 0.10054 | -0.0329 | -2.787
-7.5 | -0.3402 | 0.10155 | -0.032 | -3.3501
-7 | -0.3063 | 0.09265 | -0.0259 | -3.306
-6.5 | -0.3482 | 0.09125 | -0.0214 | -3.8159
-6 | -0.4053 | 0.08948 | -0.0183 | -4.5295
-5.5 | -0.3941 | 0.08393 | -0.0106 | -4.6956
-5 | -0.342 | 0.07421 | -0.0339 | -4.6085
-4.5 | -0.2764 | 0.06575 | -0.0414 | -4.2038
-4 | -0.2278 | 0.05898 | -0.0481 | -3.8623
-3.5 | -0.165 | 0.05225 | -0.0559 | -3.1579
-3 | -0.0762 | 0.03904 | -0.0758 | -1.9518
-2.5 | 0.0173 | 0.0324 | -0.082 | 0.53395
-2 | 0.1011 | 0.02833 | -0.0842 | 3.5687
-1.5 | 0.2008 | 0.0249 | -0.0874 | 8.0643
-1 | 0.2841 | 0.02206 | -0.0881 | 12.8785
-0.5 | 0.3529 | 0.02028 | -0.0861 | 17.4014
0 | 0.4204 | 0.01884 | -0.0839 | 22.3142
0.5 | 0.4843 | 0.01722 | -0.0821 | 28.1243
1 | 0.6156 | 0.01641 | -0.092 | 37.5137
1.5 | 0.6696 | 0.01725 | -0.089 | 38.8174
2 | 0.7205 | 0.01824 | -0.0858 | 39.5011
2.5 | 0.7749 | 0.01926 | -0.0831 | 40.2336
3 | 0.8289 | 0.02045 | -0.0804 | 40.533
3.5 | 0.8811 | 0.02178 | -0.0775 | 40.4545
4 | 0.9293 | 0.02338 | -0.0742 | 39.7476
4.5 | 0.9741 | 0.0252 | -0.0705 | 38.6548
5 | 1.016 | 0.02722 | -0.0664 | 37.3255
5.5 | 1.0572 | 0.02927 | -0.0621 | 36.1189
6 | 1.0956 | 0.03149 | -0.0574 | 34.792
6.5 | 1.1374 | 0.03356 | -0.0529 | 33.8915
7 | 1.1393 | 0.03676 | -0.0447 | 30.9929
7.5 | 1.1316 | 0.04026 | -0.0362 | 28.1073
8 | 1.1009 | 0.04572 | -0.0285 | 24.0792
8.5 | 1.005 | 0.05902 | -0.0272 | 17.0281
9 | 1.0357 | 0.06127 | -0.0237 | 16.9039
9.5 | 0.9668 | 0.07668 | -0.0291 | 12.6082
10 | 0.9484 | 0.08614 | -0.0313 | 11.01
11 | 0.9834 | 0.09455 | -0.029 | 10.4008
11.5 | 0.9671 | 0.10451 | -0.0322 | 9.2537
12 | 0.9867 | 0.10894 | -0.0314 | 9.0573

## 17. Re 250k Mach 0.00 (1)
BIGFOIL.COM POLAR EXPORT
goe436
GOE 436 |  |  |  | Cl Max: | 1.626 | at alpha= | 12.5 | deg
JavaFoil+Calcfoil stall+Eppler ext transition |  |  |  | L/D Max: | 96.096 | at alpha= | 5 | deg
Re: | 250000 |  |  | Cd Min: | 0.00833 | at alpha= | -2 | deg
Mach: | 0 |  |  | Cl=0 at alpha= | -3.8085 | deg
|  |  |  | @ Cl=0.1, Cd= | 0.023172
|  |  |  | @ Cl=0.4, Cd= | 0.0099252
|  |  |  | @ Cl=0.6, Cd= | 0.010212
alpha (deg) | Cl | Cd | Cm | Cl/Cd
-20 | -0.666 | 0.22026 | -0.022 | -3.025
-19.5 | -0.681 | 0.20956 | -0.022 | -3.251
-19 | -0.695 | 0.19568 | -0.022 | -3.552
-18.5 | -0.707 | 0.18297 | -0.022 | -3.866
-18 | -0.719 | 0.17526 | -0.022 | -4.1
-17.5 | -0.728 | 0.16694 | -0.023 | -4.361
-17 | -0.736 | 0.15882 | -0.023 | -4.633
-16.5 | -0.741 | 0.15021 | -0.024 | -4.933
-16 | -0.744 | 0.14209 | -0.024 | -5.236
-15.5 | -0.744 | 0.13446 | -0.025 | -5.533
-15 | -0.741 | 0.12601 | -0.025 | -5.881
-14.5 | -0.735 | 0.11988 | -0.026 | -6.135
-14 | -0.726 | 0.1121 | -0.026 | -6.479
-13.5 | -0.714 | 0.10683 | -0.027 | -6.686
-13 | -0.695 | 0.09889 | -0.027 | -7.024
-12.5 | -0.67 | 0.09361 | -0.027 | -7.16
-12 | -0.644 | 0.08743 | -0.028 | -7.369
-11.5 | -0.616 | 0.08259 | -0.029 | -7.459
-11 | -0.586 | 0.07722 | -0.03 | -7.59
-10.5 | -0.554 | 0.07237 | -0.03 | -7.656
-10 | -0.521 | 0.06854 | -0.031 | -7.599
-9.5 | -0.486 | 0.06343 | -0.032 | -7.655
-9 | -0.449 | 0.0589 | -0.033 | -7.62
-8.5 | -0.411 | 0.05512 | -0.034 | -7.451
-8 | -0.371 | 0.05202 | -0.034 | -7.134
-7.5 | -0.33 | 0.04927 | -0.035 | -6.7
-7 | -0.288 | 0.04661 | -0.036 | -6.181
-6.5 | -0.245 | 0.04314 | -0.036 | -5.678
-6 | -0.201 | 0.04122 | -0.036 | -4.871
-5.5 | -0.156 | 0.03868 | -0.037 | -4.039
-5 | -0.111 | 0.03656 | -0.038 | -3.031
-4.5 | -0.065 | 0.03479 | -0.039 | -1.862
-4 | -0.018 | 0.03307 | -0.04 | -0.551
-3.5 | 0.029 | 0.03138 | -0.041 | 0.92
-3 | 0.076 | 0.03011 | -0.043 | 2.54
-2.5 | 0.151 | 0.00843 | -0.072 | 17.951
-2 | 0.21 | 0.00833 | -0.073 | 25.151
-1.5 | 0.268 | 0.00918 | -0.074 | 29.209
-1 | 0.327 | 0.00984 | -0.075 | 33.194
-0.5 | 0.385 | 0.00993 | -0.075 | 38.782
0 | 0.447 | 0.00991 | -0.076 | 45.121
0.5 | 0.506 | 0.00999 | -0.077 | 50.681
1 | 0.565 | 0.01007 | -0.078 | 56.099
1.5 | 0.624 | 0.01031 | -0.079 | 60.546
2 | 0.683 | 0.00895 | -0.079 | 76.295
2.5 | 0.742 | 0.00925 | -0.08 | 80.183
3 | 0.801 | 0.00951 | -0.081 | 84.17
3.5 | 0.859 | 0.00987 | -0.081 | 87.047
4 | 0.917 | 0.01009 | -0.082 | 90.948
4.5 | 0.976 | 0.01046 | -0.083 | 93.254
5 | 1.033 | 0.01075 | -0.084 | 96.096
5.5 | 1.09 | 0.01356 | -0.084 | 80.445
6 | 1.146 | 0.01396 | -0.085 | 82.132
6.5 | 1.202 | 0.0143 | -0.086 | 84.029
7 | 1.243 | 0.01865 | -0.086 | 66.671
7.5 | 1.294 | 0.01953 | -0.086 | 66.233
8 | 1.34 | 0.02054 | -0.087 | 65.236
8.5 | 1.384 | 0.02139 | -0.087 | 64.687
9 | 1.427 | 0.02263 | -0.087 | 63.053
9.5 | 1.466 | 0.02455 | -0.087 | 59.701
10 | 1.503 | 0.02633 | -0.088 | 57.082
10.5 | 1.537 | 0.02832 | -0.088 | 54.268
11 | 1.57 | 0.0301 | -0.088 | 52.157
11.5 | 1.596 | 0.03253 | -0.088 | 49.066
12 | 1.611 | 0.0359 | -0.088 | 44.879
12.5 | 1.626 | 0.0379 | -0.088 | 42.894
13 | 1.621 | 0.04268 | -0.087 | 37.982
13.5 | 1.612 | 0.04807 | -0.086 | 33.535
14 | 1.596 | 0.05463 | -0.085 | 29.211
14.5 | 1.426 | 0.10603 | -0.053 | 13.452
15 | 1.54 | 0.07553 | -0.081 | 20.394
15.5 | 1.509 | 0.0873 | -0.079 | 17.284
16 | 1.495 | 0.09118 | -0.079 | 16.402
16.5 | 1.455 | 0.1061 | -0.077 | 13.714
17 | 1.361 | 0.14451 | -0.055 | 9.416
17.5 | 1.336 | 0.15046 | -0.055 | 8.877

## 18. Re 250k Mach 0.00 (2)
BIGFOIL.COM POLAR EXPORT
goe436
GOE 436 |  |  |  | Cl Max: | 1.3508 | at alpha= | 12.5 | deg
XFOIL ncrit=9 |  |  |  | L/D Max: | 74.9705 | at alpha= | 9 | deg
Re: | 250000 |  |  | Cd Min: | 0.22957 | at alpha= | -20 | deg
Mach: | 0 |  |  | Cl=0 at alpha= | -3.6807 | deg
|  |  |  | @ Cl=0.1, Cd= | 0.015265
|  |  |  | @ Cl=0.4, Cd= | 0.010871
|  |  |  | @ Cl=0.6, Cd= | 0.0095227
alpha (deg) | Cl | Cd | Cm | Cl/Cd
-20 | -0.5653 | 0.22957 | 0.0132 | -2.4624
-19.5 | -0.5492 | 0.22374 | 0.0099 | -2.4546
-19 | -0.5378 | 0.21816 | 0.0047 | -2.4652
-18.5 | -0.52 | 0.21096 | 0.0029 | -2.4649
-18 | -0.5034 | 0.20528 | 0.0005 | -2.4523
-17.5 | -0.488 | 0.19933 | -0.0024 | -2.4482
-17 | -0.4817 | 0.1939 | -0.008 | -2.4843
-16.5 | -0.462 | 0.18621 | -0.0087 | -2.4811
-16 | -0.4464 | 0.18043 | -0.0106 | -2.4741
-15.5 | -0.433 | 0.17427 | -0.0131 | -2.4847
-15 | -0.4402 | 0.16938 | -0.0199 | -2.5989
-14.5 | -0.4116 | 0.16093 | -0.0183 | -2.5576
-14 | -0.398 | 0.1551 | -0.0199 | -2.5661
-13.5 | -0.3909 | 0.14876 | -0.023 | -2.6277
-13 | -0.4029 | 0.14232 | -0.0291 | -2.8309
-12.5 | -0.372 | 0.13542 | -0.0263 | -2.747
-12 | -0.3615 | 0.12954 | -0.0276 | -2.7906
-11.5 | -0.3765 | 0.1232 | -0.0345 | -3.056
-11 | -0.3682 | 0.11514 | -0.035 | -3.1978
-10.5 | -0.3461 | 0.11015 | -0.0328 | -3.1421
-10 | -0.3416 | 0.1044 | -0.034 | -3.272
-9.5 | -0.3754 | 0.09746 | -0.0421 | -3.8518
-9 | -0.3697 | 0.09028 | -0.039 | -4.095
-8.5 | -0.3616 | 0.08652 | -0.0352 | -4.1794
-8 | -0.3834 | 0.08288 | -0.0311 | -4.626
-7.5 | -0.4297 | 0.08025 | -0.025 | -5.3545
-7 | -0.387 | 0.06189 | -0.0546 | -6.253
-6.5 | -0.3333 | 0.05659 | -0.0597 | -5.8897
-6 | -0.2819 | 0.04521 | -0.0714 | -6.2353
-5.5 | -0.2215 | 0.04033 | -0.076 | -5.4922
-5 | -0.153 | 0.03404 | -0.0824 | -4.4947
-4.5 | -0.0991 | 0.02377 | -0.083 | -4.1691
-4 | -0.0394 | 0.02007 | -0.0835 | -1.9631
-3.5 | 0.0223 | 0.01832 | -0.0839 | 1.2172
-3 | 0.0813 | 0.01564 | -0.0841 | 5.1982
-2.5 | 0.1402 | 0.01446 | -0.084 | 9.6957
-2 | 0.1958 | 0.01358 | -0.0832 | 14.4183
-1.5 | 0.2483 | 0.01251 | -0.0819 | 19.8481
-1 | 0.2995 | 0.012 | -0.0802 | 24.9583
-0.5 | 0.3487 | 0.0114 | -0.0783 | 30.5877
0 | 0.3973 | 0.0109 | -0.0763 | 36.4495
1 | 0.5632 | 0.00913 | -0.0867 | 61.6867
1.5 | 0.6035 | 0.00956 | -0.0834 | 63.1276
2 | 0.6447 | 0.01005 | -0.0803 | 64.1493
2.5 | 0.6878 | 0.01057 | -0.0776 | 65.071
3 | 0.7331 | 0.01107 | -0.0754 | 66.224
3.5 | 0.7796 | 0.0116 | -0.0735 | 67.2069
4 | 0.8269 | 0.01216 | -0.0718 | 68.0016
4.5 | 0.8739 | 0.0127 | -0.07 | 68.811
5 | 0.9196 | 0.01318 | -0.068 | 69.7724
5.5 | 0.9659 | 0.01367 | -0.0662 | 70.6584
6 | 1.0134 | 0.01423 | -0.0647 | 71.2157
6.5 | 1.0594 | 0.01463 | -0.0628 | 72.4129
7 | 1.1052 | 0.01512 | -0.061 | 73.0952
7.5 | 1.1494 | 0.01558 | -0.0589 | 73.7741
8 | 1.1922 | 0.01604 | -0.0566 | 74.3267
8.5 | 1.2333 | 0.0165 | -0.054 | 74.7455
9 | 1.2715 | 0.01696 | -0.051 | 74.9705
9.5 | 1.3048 | 0.01751 | -0.0472 | 74.5174
10 | 1.3253 | 0.01852 | -0.0415 | 71.5605
10.5 | 1.3317 | 0.02064 | -0.0344 | 64.5203
11 | 1.3372 | 0.02314 | -0.0281 | 57.7874
12 | 1.35 | 0.02873 | -0.0183 | 46.9892
12.5 | 1.3508 | 0.0324 | -0.0144 | 41.6914
13 | 1.3419 | 0.03739 | -0.0113 | 35.8893
13.5 | 1.3295 | 0.04336 | -0.0095 | 30.6619
14 | 1.3194 | 0.04977 | -0.0089 | 26.5099
14.5 | 1.3067 | 0.05677 | -0.0088 | 23.0174
15 | 1.3044 | 0.06329 | -0.0099 | 20.6099
15.5 | 1.3001 | 0.06985 | -0.0105 | 18.6127
16 | 1.2987 | 0.07676 | -0.0122 | 16.919
16.5 | 1.2982 | 0.08351 | -0.014 | 15.5454
17 | 1.2973 | 0.09029 | -0.0155 | 14.3681
17.5 | 1.2947 | 0.09782 | -0.018 | 13.2355

## 19. Re 250k Mach 0.10 (1)
BIGFOIL.COM POLAR EXPORT
goe436
GOE 436 |  |  |  | Cl Max: | 1.621 | at alpha= | 12.5 | deg
JavaFoil+Calcfoil stall+Eppler ext transition |  |  |  | L/D Max: | 96.512 | at alpha= | 5 | deg
Re: | 250000 |  |  | Cd Min: | 0.00841 | at alpha= | -2.5 | deg
Mach: | 0.1 |  |  | Cl=0 at alpha= | -3.8085 | deg
|  |  |  | @ Cl=0.1, Cd= | 0.023469
|  |  |  | @ Cl=0.4, Cd= | 0.0099762
|  |  |  | @ Cl=0.6, Cd= | 0.010231
alpha (deg) | Cl | Cd | Cm | Cl/Cd
-20 | -0.624 | 0.23193 | -0.022 | -2.691
-19.5 | -0.642 | 0.21788 | -0.022 | -2.947
-19 | -0.659 | 0.20687 | -0.023 | -3.186
-18.5 | -0.675 | 0.18894 | -0.023 | -3.571
-18 | -0.689 | 0.18063 | -0.022 | -3.813
-17.5 | -0.702 | 0.17341 | -0.023 | -4.047
-17 | -0.712 | 0.16254 | -0.023 | -4.383
-16.5 | -0.721 | 0.15436 | -0.024 | -4.669
-16 | -0.727 | 0.14368 | -0.024 | -5.057
-15.5 | -0.729 | 0.13714 | -0.024 | -5.319
-15 | -0.729 | 0.1296 | -0.025 | -5.629
-14.5 | -0.726 | 0.12047 | -0.025 | -6.025
-14 | -0.719 | 0.11379 | -0.026 | -6.318
-13.5 | -0.709 | 0.10671 | -0.027 | -6.641
-13 | -0.69 | 0.10008 | -0.027 | -6.899
-12.5 | -0.667 | 0.09503 | -0.028 | -7.023
-12 | -0.642 | 0.08881 | -0.028 | -7.228
-11.5 | -0.615 | 0.08321 | -0.029 | -7.387
-11 | -0.585 | 0.07725 | -0.03 | -7.578
-10.5 | -0.554 | 0.07304 | -0.03 | -7.586
-10 | -0.521 | 0.06854 | -0.031 | -7.601
-9.5 | -0.486 | 0.06456 | -0.032 | -7.531
-9 | -0.45 | 0.06054 | -0.033 | -7.429
-8.5 | -0.412 | 0.05566 | -0.034 | -7.395
-8 | -0.372 | 0.0521 | -0.034 | -7.142
-7.5 | -0.331 | 0.04963 | -0.035 | -6.674
-7 | -0.289 | 0.04667 | -0.036 | -6.195
-6.5 | -0.246 | 0.04344 | -0.036 | -5.662
-6 | -0.202 | 0.0412 | -0.036 | -4.891
-5.5 | -0.157 | 0.03887 | -0.037 | -4.037
-5 | -0.111 | 0.03673 | -0.038 | -3.031
-4.5 | -0.065 | 0.03489 | -0.039 | -1.865
-4 | -0.018 | 0.03319 | -0.04 | -0.551
-3.5 | 0.029 | 0.03145 | -0.041 | 0.922
-3 | 0.077 | 0.03013 | -0.043 | 2.551
-2.5 | 0.152 | 0.00841 | -0.073 | 18.082
-2 | 0.211 | 0.00844 | -0.074 | 24.955
-1.5 | 0.269 | 0.00923 | -0.074 | 29.195
-1 | 0.328 | 0.00995 | -0.075 | 33
-0.5 | 0.387 | 0.00997 | -0.076 | 38.82
0 | 0.45 | 0.01 | -0.077 | 44.953
0.5 | 0.509 | 0.01005 | -0.077 | 50.604
1 | 0.568 | 0.01016 | -0.078 | 55.887
1.5 | 0.627 | 0.01029 | -0.079 | 60.924
2 | 0.686 | 0.00894 | -0.08 | 76.727
2.5 | 0.745 | 0.00924 | -0.08 | 80.666
3 | 0.805 | 0.00951 | -0.081 | 84.581
3.5 | 0.863 | 0.00983 | -0.082 | 87.853
4 | 0.922 | 0.01012 | -0.083 | 91.09
4.5 | 0.98 | 0.01043 | -0.083 | 93.984
5 | 1.039 | 0.01076 | -0.084 | 96.512
5.5 | 1.096 | 0.0136 | -0.085 | 80.546
6 | 1.152 | 0.0138 | -0.086 | 83.448
6.5 | 1.207 | 0.01439 | -0.086 | 83.902
7 | 1.248 | 0.01881 | -0.086 | 66.375
7.5 | 1.299 | 0.01972 | -0.087 | 65.856
8 | 1.345 | 0.02076 | -0.087 | 64.77
8.5 | 1.389 | 0.02168 | -0.087 | 64.053
9 | 1.431 | 0.02292 | -0.088 | 62.424
9.5 | 1.469 | 0.0249 | -0.088 | 59.009
10 | 1.506 | 0.02686 | -0.088 | 56.062
10.5 | 1.54 | 0.02881 | -0.088 | 53.458
11 | 1.573 | 0.0307 | -0.088 | 51.226
11.5 | 1.598 | 0.0333 | -0.088 | 47.979
12 | 1.61 | 0.03667 | -0.088 | 43.901
12.5 | 1.621 | 0.03909 | -0.088 | 41.468
13 | 1.612 | 0.04429 | -0.087 | 36.407
13.5 | 1.603 | 0.04983 | -0.086 | 32.164
14 | 1.586 | 0.05625 | -0.085 | 28.204
14.5 | 1.417 | 0.10833 | -0.053 | 13.078
15 | 1.519 | 0.07913 | -0.08 | 19.193
15.5 | 1.495 | 0.08677 | -0.08 | 17.232
16 | 1.462 | 0.09727 | -0.078 | 15.035
16.5 | 1.358 | 0.13763 | -0.055 | 9.868
17 | 1.332 | 0.14515 | -0.055 | 9.176
17.5 | 1.303 | 0.15651 | -0.055 | 8.323

## 20. Re 250k Mach 0.10 (2)
BIGFOIL.COM POLAR EXPORT
goe436
GOE 436 |  |  |  | Cl Max: | 1.345 | at alpha= | 12.5 | deg
XFOIL ncrit=9 |  |  |  | L/D Max: | 74.5386 | at alpha= | 9 | deg
Re: | 250000 |  |  | Cd Min: | 0.23022 | at alpha= | -20 | deg
Mach: | 0.1 |  |  | Cl=0 at alpha= | -3.6878 | deg
|  |  |  | @ Cl=0.1, Cd= | 0.015383
|  |  |  | @ Cl=0.4, Cd= | 0.010929
|  |  |  | @ Cl=0.6, Cd= | 0.0095667
alpha (deg) | Cl | Cd | Cm | Cl/Cd
-20 | -0.5665 | 0.23022 | 0.0133 | -2.4607
-19.5 | -0.5503 | 0.22434 | 0.01 | -2.453
-19 | -0.5389 | 0.21881 | 0.0047 | -2.4629
-18.5 | -0.5207 | 0.21153 | 0.003 | -2.4616
-18 | -0.504 | 0.20582 | 0.0005 | -2.4487
-17.5 | -0.4885 | 0.19982 | -0.0024 | -2.4447
-17 | -0.482 | 0.19444 | -0.008 | -2.4789
-16.5 | -0.4619 | 0.1867 | -0.0086 | -2.474
-16 | -0.4462 | 0.18089 | -0.0106 | -2.4667
-15.5 | -0.4327 | 0.1747 | -0.0132 | -2.4768
-15 | -0.4394 | 0.16987 | -0.0199 | -2.5867
-14.5 | -0.4107 | 0.16138 | -0.0184 | -2.5449
-14 | -0.397 | 0.15552 | -0.02 | -2.5527
-13.5 | -0.3903 | 0.1492 | -0.0233 | -2.616
-13 | -0.401 | 0.14284 | -0.0291 | -2.8073
-12.5 | -0.3702 | 0.13586 | -0.0264 | -2.7249
-12 | -0.3598 | 0.12996 | -0.0277 | -2.7685
-11.5 | -0.3747 | 0.12373 | -0.0346 | -3.0284
-11 | -0.3654 | 0.11569 | -0.0349 | -3.1584
-10.5 | -0.3436 | 0.11062 | -0.0328 | -3.1061
-10 | -0.3392 | 0.10485 | -0.0341 | -3.2351
-9.5 | -0.3721 | 0.09808 | -0.0421 | -3.7938
-9 | -0.364 | 0.09097 | -0.0388 | -4.0013
-8.5 | -0.3562 | 0.08708 | -0.0352 | -4.0905
-8 | -0.3762 | 0.08332 | -0.0314 | -4.5151
-7.5 | -0.4266 | 0.08119 | -0.0239 | -5.2543
-7 | -0.3845 | 0.0629 | -0.0543 | -6.1129
-6.5 | -0.3307 | 0.05748 | -0.0594 | -5.7533
-6 | -0.2799 | 0.04582 | -0.0719 | -6.1087
-5.5 | -0.2187 | 0.04097 | -0.0768 | -5.3381
-5 | -0.1509 | 0.03437 | -0.0832 | -4.3905
-4.5 | -0.0973 | 0.02409 | -0.0839 | -4.039
-4 | -0.0384 | 0.02028 | -0.0843 | -1.8935
-3.5 | 0.0231 | 0.01838 | -0.0845 | 1.2568
-3 | 0.0823 | 0.01575 | -0.0847 | 5.2254
-2.5 | 0.1417 | 0.01452 | -0.0846 | 9.759
-2 | 0.1962 | 0.01363 | -0.0835 | 14.3947
-1.5 | 0.2502 | 0.01255 | -0.0823 | 19.9363
-1 | 0.301 | 0.01203 | -0.0806 | 25.0208
-0.5 | 0.3504 | 0.01144 | -0.0786 | 30.6294
0 | 0.3988 | 0.01095 | -0.0765 | 36.4201
0.5 | 0.5248 | 0.00878 | -0.0904 | 59.7722
1 | 0.5652 | 0.00918 | -0.0868 | 61.5686
1.5 | 0.6057 | 0.00963 | -0.0835 | 62.8972
2 | 0.6474 | 0.01011 | -0.0804 | 64.0356
2.5 | 0.6908 | 0.01062 | -0.0777 | 65.0471
3 | 0.7364 | 0.01114 | -0.0755 | 66.1041
3.5 | 0.7832 | 0.01168 | -0.0736 | 67.0548
4 | 0.8309 | 0.01224 | -0.0719 | 67.884
4.5 | 0.8781 | 0.01278 | -0.0701 | 68.7089
5 | 0.924 | 0.01326 | -0.068 | 69.6833
5.5 | 0.9706 | 0.01375 | -0.0661 | 70.5891
6 | 1.0182 | 0.0143 | -0.0645 | 71.2028
6.5 | 1.0648 | 0.01476 | -0.0627 | 72.1409
7 | 1.1106 | 0.01522 | -0.0607 | 72.9698
7.5 | 1.1549 | 0.01569 | -0.0585 | 73.6074
8 | 1.1977 | 0.01615 | -0.0561 | 74.161
8.5 | 1.2387 | 0.01662 | -0.0534 | 74.5307
9 | 1.2761 | 0.01712 | -0.0501 | 74.5386
9.5 | 1.308 | 0.0177 | -0.0459 | 73.8983
10 | 1.3268 | 0.01881 | -0.0399 | 70.5369
10.5 | 1.331 | 0.0211 | -0.0326 | 63.0806
11 | 1.3371 | 0.02365 | -0.0264 | 56.537
11.5 | 1.344 | 0.02635 | -0.0213 | 51.0057
12.5 | 1.345 | 0.03368 | -0.0131 | 39.9347
13 | 1.3358 | 0.03892 | -0.0104 | 34.3217
13.5 | 1.319 | 0.04556 | -0.0089 | 28.9508
14 | 1.311 | 0.05201 | -0.0086 | 25.2067
14.5 | 1.2995 | 0.05907 | -0.0089 | 21.9993
15 | 1.2963 | 0.06581 | -0.01 | 19.6976
15.5 | 1.293 | 0.07241 | -0.0108 | 17.8566
16 | 1.2914 | 0.07941 | -0.0125 | 16.2624
16.5 | 1.2914 | 0.08617 | -0.0143 | 14.9867
17 | 1.2895 | 0.09328 | -0.016 | 13.824
17.5 | 1.2861 | 0.10107 | -0.0188 | 12.7248

## 21. Re 250k Mach 0.25 (1)
BIGFOIL.COM POLAR EXPORT
goe436
GOE 436 |  |  |  | Cl Max: | 1.593 | at alpha= | 12 | deg
JavaFoil+Calcfoil stall+Eppler ext transition |  |  |  | L/D Max: | 97.49 | at alpha= | 5 | deg
Re: | 250000 |  |  | Cd Min: | 0.00832 | at alpha= | -2.5 | deg
Mach: | 0.25 |  |  | Cl=0 at alpha= | -3.8061 | deg
|  |  |  | @ Cl=0.1, Cd= | 0.024226
|  |  |  | @ Cl=0.4, Cd= | 0.0099991
|  |  |  | @ Cl=0.6, Cd= | 0.010197
alpha (deg) | Cl | Cd | Cm | Cl/Cd
-18.5 | -0.368 | 0.27936 | -0.023 | -1.319
-18 | -0.417 | 0.25981 | -0.024 | -1.606
-17.5 | -0.462 | 0.23392 | -0.024 | -1.977
-17 | -0.504 | 0.20378 | -0.024 | -2.471
-16.5 | -0.54 | 0.18812 | -0.024 | -2.873
-16 | -0.573 | 0.17121 | -0.024 | -3.348
-15.5 | -0.601 | 0.15971 | -0.025 | -3.765
-15 | -0.624 | 0.14552 | -0.025 | -4.289
-14.5 | -0.642 | 0.13575 | -0.025 | -4.726
-14 | -0.653 | 0.12714 | -0.026 | -5.139
-13.5 | -0.659 | 0.11683 | -0.027 | -5.641
-13 | -0.653 | 0.10935 | -0.027 | -5.968
-12.5 | -0.638 | 0.10225 | -0.028 | -6.242
-12 | -0.62 | 0.09438 | -0.028 | -6.572
-11.5 | -0.599 | 0.08849 | -0.029 | -6.773
-11 | -0.575 | 0.08192 | -0.029 | -7.023
-10.5 | -0.549 | 0.07617 | -0.031 | -7.203
-10 | -0.519 | 0.07184 | -0.032 | -7.226
-9.5 | -0.487 | 0.06661 | -0.032 | -7.309
-9 | -0.452 | 0.06215 | -0.033 | -7.279
-8.5 | -0.416 | 0.05807 | -0.034 | -7.156
-8 | -0.377 | 0.05359 | -0.035 | -7.035
-7.5 | -0.336 | 0.05036 | -0.036 | -6.681
-7 | -0.294 | 0.04717 | -0.036 | -6.241
-6.5 | -0.251 | 0.04412 | -0.037 | -5.688
-6 | -0.206 | 0.04146 | -0.037 | -4.974
-5.5 | -0.16 | 0.03944 | -0.038 | -4.069
-5 | -0.114 | 0.03724 | -0.038 | -3.059
-4.5 | -0.067 | 0.03531 | -0.039 | -1.887
-4 | -0.019 | 0.03356 | -0.04 | -0.559
-3.5 | 0.03 | 0.03146 | -0.043 | 0.947
-3 | 0.079 | 0.03019 | -0.044 | 2.614
-2.5 | 0.156 | 0.00832 | -0.075 | 18.76
-2 | 0.216 | 0.00834 | -0.076 | 25.956
-1.5 | 0.277 | 0.00921 | -0.076 | 30.033
-1 | 0.337 | 0.00993 | -0.077 | 33.955
-0.5 | 0.398 | 0.01 | -0.078 | 39.782
0 | 0.462 | 0.00997 | -0.079 | 46.318
0.5 | 0.523 | 0.01005 | -0.08 | 51.997
1 | 0.584 | 0.01013 | -0.08 | 57.585
1.5 | 0.644 | 0.01038 | -0.081 | 62.091
2 | 0.705 | 0.00906 | -0.082 | 77.822
2.5 | 0.766 | 0.0093 | -0.083 | 82.354
3 | 0.826 | 0.00961 | -0.083 | 86.032
3.5 | 0.887 | 0.00991 | -0.084 | 89.502
4 | 0.947 | 0.01022 | -0.085 | 92.624
4.5 | 1.007 | 0.01055 | -0.086 | 95.433
5 | 1.066 | 0.01094 | -0.086 | 97.49
5.5 | 1.125 | 0.01385 | -0.087 | 81.24
6 | 1.182 | 0.01407 | -0.088 | 84.033
6.5 | 1.223 | 0.01881 | -0.088 | 65.049
7 | 1.274 | 0.01982 | -0.088 | 64.299
7.5 | 1.322 | 0.02089 | -0.089 | 63.303
8 | 1.369 | 0.02199 | -0.089 | 62.24
8.5 | 1.412 | 0.02306 | -0.089 | 61.229
9 | 1.452 | 0.02465 | -0.09 | 58.9
9.5 | 1.487 | 0.02726 | -0.089 | 54.563
10 | 1.521 | 0.02951 | -0.09 | 51.555
10.5 | 1.552 | 0.03192 | -0.09 | 48.634
11 | 1.579 | 0.03467 | -0.089 | 45.534
11.5 | 1.59 | 0.03831 | -0.089 | 41.511
12 | 1.593 | 0.04166 | -0.089 | 38.241
12.5 | 1.579 | 0.04742 | -0.088 | 33.292
13 | 1.554 | 0.05475 | -0.086 | 28.38
13.5 | 1.382 | 0.10111 | -0.054 | 13.669
14 | 1.363 | 0.1085 | -0.054 | 12.562
14.5 | 1.337 | 0.11734 | -0.055 | 11.392
15 | 1.301 | 0.12621 | -0.055 | 10.31
15.5 | 1.257 | 0.13852 | -0.054 | 9.075
16 | 1.205 | 0.14575 | -0.054 | 8.266
16.5 | 1.146 | 0.15718 | -0.053 | 7.288
17 | 1.079 | 0.17328 | -0.053 | 6.229

## 22. Re 250k Mach 0.25 (2)
BIGFOIL.COM POLAR EXPORT
goe436
GOE 436 |  |  |  | Cl Max: | 1.3338 | at alpha= | 11.5 | deg
XFOIL ncrit=9 |  |  |  | L/D Max: | 72.8596 | at alpha= | 8.5 | deg
Re: | 250000 |  |  | Cd Min: | 0.2339 | at alpha= | -20 | deg
Mach: | 0.25 |  |  | Cl=0 at alpha= | -3.7396 | deg
|  |  |  | @ Cl=0.1, Cd= | 0.016107
|  |  |  | @ Cl=0.4, Cd= | 0.011324
|  |  |  | @ Cl=0.6, Cd= | 0.0097985
alpha (deg) | Cl | Cd | Cm | Cl/Cd
-20 | -0.5741 | 0.2339 | 0.0142 | -2.4545
-19.5 | -0.557 | 0.22775 | 0.0106 | -2.4457
-18.5 | -0.5249 | 0.21476 | 0.0036 | -2.4441
-18 | -0.5077 | 0.20885 | 0.0009 | -2.4309
-17.5 | -0.4913 | 0.20261 | -0.0022 | -2.4249
-17 | -0.4842 | 0.19747 | -0.0081 | -2.452
-16.5 | -0.4619 | 0.1894 | -0.0085 | -2.4388
-16 | -0.4458 | 0.18341 | -0.0107 | -2.4306
-15.5 | -0.4319 | 0.17705 | -0.0137 | -2.4394
-14.5 | -0.4064 | 0.16376 | -0.0186 | -2.4817
-14 | -0.3925 | 0.15775 | -0.0205 | -2.4881
-13.5 | -0.388 | 0.1517 | -0.0246 | -2.5577
-13 | -0.3865 | 0.14482 | -0.0281 | -2.6688
-12.5 | -0.3618 | 0.13816 | -0.0267 | -2.6187
-12 | -0.3515 | 0.13212 | -0.0283 | -2.6605
-11.5 | -0.3663 | 0.12647 | -0.0352 | -2.8963
-11 | -0.3498 | 0.1184 | -0.0343 | -2.9544
-10.5 | -0.3312 | 0.11302 | -0.033 | -2.9305
-10 | -0.3283 | 0.10716 | -0.0348 | -3.0636
-9.5 | -0.3568 | 0.10117 | -0.0421 | -3.5267
-9 | -0.3385 | 0.09423 | -0.0376 | -3.5923
-8.5 | -0.3334 | 0.08986 | -0.035 | -3.7102
-8 | -0.3489 | 0.08568 | -0.0323 | -4.0721
-7.5 | -0.3941 | 0.08317 | -0.0265 | -4.7385
-7 | -0.3684 | 0.06835 | -0.0515 | -5.3899
-6.5 | -0.3149 | 0.062 | -0.0577 | -5.079
-6 | -0.2675 | 0.0492 | -0.0743 | -5.437
-5.5 | -0.2099 | 0.04385 | -0.0789 | -4.7868
-5 | -0.1488 | 0.03652 | -0.0855 | -4.0745
-4.5 | -0.0929 | 0.02612 | -0.0878 | -3.5567
-4 | -0.0301 | 0.02148 | -0.0889 | -1.4013
-3.5 | 0.0277 | 0.01889 | -0.0881 | 1.4664
-3 | 0.0847 | 0.01651 | -0.0872 | 5.1302
-2.5 | 0.1436 | 0.01496 | -0.0867 | 9.5989
-2 | 0.2015 | 0.01396 | -0.0857 | 14.4341
-1.5 | 0.2559 | 0.01288 | -0.0841 | 19.868
-1 | 0.3081 | 0.01227 | -0.0822 | 25.11
-0.5 | 0.3583 | 0.01165 | -0.08 | 30.7554
0 | 0.4082 | 0.01126 | -0.0776 | 36.2522
0.5 | 0.4351 | 0.00915 | -0.0712 | 47.5519
1 | 0.5756 | 0.00953 | -0.0875 | 60.3987
1.5 | 0.6174 | 0.00999 | -0.084 | 61.8018
2 | 0.6611 | 0.01049 | -0.0809 | 63.0219
2.5 | 0.7067 | 0.01104 | -0.0783 | 64.0127
3 | 0.7546 | 0.01158 | -0.0761 | 65.1641
3.5 | 0.8034 | 0.01216 | -0.0741 | 66.0691
4 | 0.8534 | 0.01277 | -0.0724 | 66.8285
4.5 | 0.9019 | 0.0133 | -0.0703 | 67.812
5 | 0.9492 | 0.01382 | -0.068 | 68.6831
5.5 | 0.997 | 0.01428 | -0.0658 | 69.8179
6 | 1.0455 | 0.0148 | -0.0637 | 70.6419
6.5 | 1.0936 | 0.01536 | -0.0615 | 71.1979
7 | 1.1401 | 0.01589 | -0.0591 | 71.7495
7.5 | 1.1848 | 0.0164 | -0.0563 | 72.2439
8 | 1.2267 | 0.01688 | -0.053 | 72.6718
8.5 | 1.2663 | 0.01738 | -0.0494 | 72.8596
9 | 1.2994 | 0.01796 | -0.0446 | 72.3497
9.5 | 1.3224 | 0.01877 | -0.0384 | 70.4529
10 | 1.3285 | 0.02082 | -0.0308 | 63.8088
10.5 | 1.3289 | 0.02375 | -0.0238 | 55.9537
11 | 1.3326 | 0.02687 | -0.0183 | 49.5943
11.5 | 1.3338 | 0.03057 | -0.0139 | 43.631
12 | 1.3276 | 0.03537 | -0.0104 | 37.5346
12.5 | 1.3096 | 0.04194 | -0.0084 | 31.2256
13 | 1.2984 | 0.04868 | -0.0079 | 26.6721
13.5 | 1.2793 | 0.05661 | -0.008 | 22.5985
14 | 1.2698 | 0.06406 | -0.0089 | 19.822
14.5 | 1.263 | 0.07136 | -0.0098 | 17.699
15 | 1.2597 | 0.07858 | -0.0114 | 16.0308
15.5 | 1.2576 | 0.08576 | -0.0126 | 14.6642
16 | 1.2539 | 0.09363 | -0.015 | 13.3921
16.5 | 1.253 | 0.10103 | -0.0172 | 12.4023

## 23. Re 250k Mach 0.50 (1)
BIGFOIL.COM POLAR EXPORT
goe436
GOE 436 |  |  |  | Cl Max: | 1.463 | at alpha= | 8.5 | deg
JavaFoil+Calcfoil stall+Eppler ext transition |  |  |  | L/D Max: | 94.405 | at alpha= | 4.5 | deg
Re: | 250000 |  |  | Cd Min: | 0.00971 | at alpha= | 2 | deg
Mach: | 0.5 |  |  | Cl=0 at alpha= | -3.8056 | deg
|  |  |  | @ Cl=0.1, Cd= | 0.031646
|  |  |  | @ Cl=0.4, Cd= | 0.010316
|  |  |  | @ Cl=0.6, Cd= | 0.010469
alpha (deg) | Cl | Cd | Cm | Cl/Cd
-20 | -0.844 | 0.26254 | -0.03 | -3.216
-19.5 | -0.82 | 0.25618 | -0.031 | -3.199
-19 | -0.795 | 0.22629 | -0.031 | -3.515
-18.5 | -0.77 | 0.22333 | -0.032 | -3.45
-18 | -0.745 | 0.21963 | -0.032 | -3.394
-17.5 | -0.72 | 0.23041 | -0.032 | -3.125
-17 | -0.695 | 0.22559 | -0.033 | -3.08
-16.5 | -0.668 | 0.21421 | -0.032 | -3.119
-16 | -0.642 | 0.19224 | -0.031 | -3.338
-15.5 | -0.616 | 0.18429 | -0.031 | -3.342
-15 | -0.59 | 0.17666 | -0.031 | -3.342
-14.5 | -0.565 | 0.17048 | -0.032 | -3.313
-14 | -0.539 | 0.16909 | -0.032 | -3.188
-13.5 | -0.513 | 0.16257 | -0.032 | -3.158
-13 | -0.488 | 0.15682 | -0.033 | -3.109
-12.5 | -0.462 | 0.1552 | -0.033 | -2.975
-12 | -0.436 | 0.15179 | -0.034 | -2.871
-11.5 | -0.41 | 0.14592 | -0.034 | -2.808
-11 | -0.384 | 0.14224 | -0.035 | -2.697
-10.5 | -0.357 | 0.14135 | -0.035 | -2.528
-10 | -0.331 | 0.14442 | -0.035 | -2.293
-9.5 | -0.304 | 0.11168 | -0.033 | -2.721
-9 | -0.277 | 0.10614 | -0.032 | -2.613
-8.5 | -0.251 | 0.09717 | -0.033 | -2.583
-8 | -0.289 | 0.07969 | -0.033 | -3.625
-7.5 | -0.316 | 0.06238 | -0.035 | -5.072
-7 | -0.295 | 0.05566 | -0.037 | -5.304
-6.5 | -0.261 | 0.05026 | -0.039 | -5.197
-6 | -0.22 | 0.04574 | -0.041 | -4.802
-5.5 | -0.174 | 0.04236 | -0.041 | -4.096
-5 | -0.124 | 0.03936 | -0.042 | -3.16
-4.5 | -0.073 | 0.03717 | -0.042 | -1.971
-4 | -0.021 | 0.03536 | -0.044 | -0.586
-3.5 | 0.033 | 0.03348 | -0.045 | 0.983
-3 | 0.087 | 0.03197 | -0.046 | 2.733
-2.5 | 0.142 | 0.0306 | -0.048 | 4.656
-2 | 0.198 | 0.02906 | -0.051 | 6.829
-1.5 | 0.309 | 0.01021 | -0.085 | 30.241
-1 | 0.377 | 0.01033 | -0.086 | 36.437
-0.5 | 0.444 | 0.01029 | -0.087 | 43.162
0 | 0.516 | 0.01035 | -0.088 | 49.879
0.5 | 0.584 | 0.01042 | -0.089 | 56.051
1 | 0.652 | 0.01063 | -0.09 | 61.296
1.5 | 0.719 | 0.01085 | -0.091 | 66.293
2 | 0.787 | 0.00971 | -0.091 | 81.026
2.5 | 0.855 | 0.01014 | -0.092 | 84.292
3 | 0.922 | 0.01053 | -0.093 | 87.615
3.5 | 0.989 | 0.01091 | -0.094 | 90.681
4 | 1.056 | 0.01131 | -0.095 | 93.29
4.5 | 1.122 | 0.01188 | -0.096 | 94.405
5 | 1.166 | 0.01909 | -0.095 | 61.09
5.5 | 1.224 | 0.02024 | -0.095 | 60.484
6 | 1.277 | 0.02203 | -0.096 | 57.962
6.5 | 1.326 | 0.02366 | -0.096 | 56.044
7 | 1.37 | 0.02554 | -0.096 | 53.634
7.5 | 1.409 | 0.02796 | -0.096 | 50.379
8 | 1.441 | 0.03075 | -0.096 | 46.873
8.5 | 1.463 | 0.03424 | -0.096 | 42.727
9 | 1.46 | 0.03989 | -0.095 | 36.598
9.5 | 1.447 | 0.04501 | -0.094 | 32.143
10 | 1.255 | 0.07837 | -0.054 | 16.019
10.5 | 1.184 | 0.09034 | -0.049 | 13.106
11 | 0.808 | 0.13416 | -0.047 | 6.023
11.5 | 0.835 | 0.15658 | -0.047 | 5.333
12 | 0.862 | 0.16146 | -0.048 | 5.342
12.5 | 0.892 | 0.18591 | -0.054 | 4.799
13 | 0.919 | 0.18392 | -0.054 | 4.997
13.5 | 0.946 | 0.1885 | -0.055 | 5.02

## 24. Re 250k Mach 0.50 (2)
BIGFOIL.COM POLAR EXPORT
goe436
GOE 436 |  |  |  | Cl Max: | 1.349 | at alpha= | 9 | deg
XFOIL ncrit=9 |  |  |  | L/D Max: | 65.2087 | at alpha= | 6.5 | deg
Re: | 250000 |  |  | Cd Min: | 0.25315 | at alpha= | -20 | deg
Mach: | 0.5 |  |  | Cl=0 at alpha= | -3.9405 | deg
|  |  |  | @ Cl=0.1, Cd= | 0.020511
|  |  |  | @ Cl=0.4, Cd= | 0.013085
|  |  |  | @ Cl=0.6, Cd= | 0.0115
alpha (deg) | Cl | Cd | Cm | Cl/Cd
-20 | -0.6154 | 0.25315 | 0.0181 | -2.431
-19 | -0.5741 | 0.23814 | 0.0097 | -2.4108
-18.5 | -0.553 | 0.23101 | 0.0062 | -2.3938
-18 | -0.5324 | 0.22383 | 0.0024 | -2.3786
-17.5 | -0.5144 | 0.21712 | -0.0026 | -2.3692
-17 | -0.494 | 0.20915 | -0.0056 | -2.3619
-16.5 | -0.473 | 0.20216 | -0.0082 | -2.3397
-16 | -0.4539 | 0.19511 | -0.0116 | -2.3264
-15.5 | -0.4414 | 0.18929 | -0.0168 | -2.3319
-15 | -0.4195 | 0.18069 | -0.0182 | -2.3217
-14.5 | -0.4001 | 0.17402 | -0.0201 | -2.2992
-14 | -0.385 | 0.16744 | -0.0235 | -2.2993
-13.5 | -0.3837 | 0.16283 | -0.0289 | -2.3564
-13 | -0.3552 | 0.15332 | -0.0279 | -2.3167
-12.5 | -0.3391 | 0.14699 | -0.0294 | -2.307
-12 | -0.3361 | 0.14171 | -0.0337 | -2.3717
-11.5 | -0.3298 | 0.13467 | -0.0361 | -2.4489
-11 | -0.3057 | 0.12731 | -0.0346 | -2.4012
-10.5 | -0.2955 | 0.12145 | -0.0357 | -2.4331
-10 | -0.3101 | 0.11728 | -0.0409 | -2.6441
-9.5 | -0.2948 | 0.10926 | -0.0392 | -2.6982
-9 | -0.2801 | 0.1038 | -0.0366 | -2.6985
-8.5 | -0.2829 | 0.09903 | -0.0356 | -2.8567
-8 | -0.323 | 0.09676 | -0.0357 | -3.3382
-7.5 | -0.3185 | 0.08932 | -0.0376 | -3.5658
-7 | -0.2641 | 0.08135 | -0.0428 | -3.2465
-6.5 | -0.2412 | 0.07108 | -0.0716 | -3.3934
-6 | -0.1904 | 0.06244 | -0.0735 | -3.0493
-5.5 | -0.1483 | 0.05342 | -0.0936 | -2.7761
-5 | -0.0557 | 0.02928 | -0.0949 | -1.9023
-4.5 | -0.0307 | 0.02204 | -0.0987 | -1.3929
-4 | -0.0057 | 0.02866 | -0.1031 | -0.19888
-3.5 | 0.0422 | 0.02379 | -0.1011 | 1.7739
-3 | 0.1016 | 0.02042 | -0.0992 | 4.9755
-2.5 | 0.1579 | 0.01764 | -0.0965 | 8.9512
-2 | 0.2176 | 0.01588 | -0.0941 | 13.7028
-1.5 | 0.2769 | 0.01465 | -0.0914 | 18.901
-1 | 0.3348 | 0.01359 | -0.0884 | 24.6358
-0.5 | 0.3895 | 0.01314 | -0.0851 | 29.6423
0 | 0.4414 | 0.01287 | -0.0815 | 34.2968
0.5 | 0.4933 | 0.01278 | -0.0781 | 38.5994
1 | 0.533 | 0.0115 | -0.0733 | 46.3478
1.5 | 0.6724 | 0.0115 | -0.0869 | 58.4696
2 | 0.7247 | 0.01209 | -0.0836 | 59.9421
2.5 | 0.7794 | 0.01274 | -0.0808 | 61.1774
3 | 0.8354 | 0.01344 | -0.0782 | 62.1577
3.5 | 0.8925 | 0.01417 | -0.0757 | 62.9852
4 | 0.9485 | 0.01491 | -0.0729 | 63.615
4.5 | 1.0018 | 0.01561 | -0.0695 | 64.1768
5 | 1.0518 | 0.01621 | -0.0653 | 64.8859
5.5 | 1.1051 | 0.01698 | -0.0616 | 65.0824
6 | 1.1561 | 0.01773 | -0.0574 | 65.2059
6.5 | 1.2031 | 0.01845 | -0.0524 | 65.2087
7 | 1.2455 | 0.0192 | -0.0466 | 64.8698
7.5 | 1.2782 | 0.01997 | -0.0391 | 64.006
8 | 1.3071 | 0.0209 | -0.0315 | 62.5407
8.5 | 1.332 | 0.02213 | -0.024 | 60.1898
9 | 1.349 | 0.02419 | -0.017 | 55.7668
9.5 | 1.3424 | 0.02834 | -0.0107 | 47.3677
10 | 1.3207 | 0.03467 | -0.0066 | 38.0935
10.5 | 1.2943 | 0.04267 | -0.0055 | 30.3328
11 | 1.2713 | 0.05133 | -0.0061 | 24.7672
11.5 | 1.2466 | 0.06077 | -0.0079 | 20.5134
12 | 1.2251 | 0.07024 | -0.0101 | 17.4416
12.5 | 1.2048 | 0.07981 | -0.0126 | 15.0959
13 | 1.187 | 0.08931 | -0.0152 | 13.2908
13.5 | 1.1714 | 0.09928 | -0.0184 | 11.799
14 | 1.1545 | 0.10976 | -0.0225 | 10.5184

## 25. Re 500k Mach 0.00 (1)
BIGFOIL.COM POLAR EXPORT
goe436
GOE 436 |  |  |  | Cl Max: | 1.653 | at alpha= | 13 | deg
JavaFoil+Calcfoil stall+Eppler ext transition |  |  |  | L/D Max: | 117.729 | at alpha= | 5 | deg
Re: | 500000 |  |  | Cd Min: | 0.00706 | at alpha= | -2 | deg
Mach: | 0 |  |  | Cl=0 at alpha= | -3.807 | deg
|  |  |  | @ Cl=0.1, Cd= | 0.0077998
|  |  |  | @ Cl=0.4, Cd= | 0.0085073
|  |  |  | @ Cl=0.6, Cd= | 0.0086956
alpha (deg) | Cl | Cd | Cm | Cl/Cd
-20 | -0.668 | 0.19731 | -0.024 | -3.384
-19.5 | -0.683 | 0.18635 | -0.024 | -3.663
-19 | -0.696 | 0.17623 | -0.024 | -3.951
-18.5 | -0.708 | 0.16939 | -0.023 | -4.182
-18 | -0.719 | 0.16075 | -0.024 | -4.476
-17.5 | -0.729 | 0.15177 | -0.024 | -4.802
-17 | -0.737 | 0.14389 | -0.025 | -5.12
-16.5 | -0.742 | 0.13697 | -0.025 | -5.416
-16 | -0.745 | 0.1302 | -0.026 | -5.724
-15.5 | -0.745 | 0.12296 | -0.026 | -6.061
-15 | -0.742 | 0.11447 | -0.026 | -6.484
-14.5 | -0.737 | 0.10785 | -0.027 | -6.834
-14 | -0.728 | 0.1021 | -0.028 | -7.129
-13.5 | -0.716 | 0.0971 | -0.029 | -7.376
-13 | -0.697 | 0.09057 | -0.029 | -7.691
-12.5 | -0.672 | 0.08545 | -0.03 | -7.866
-12 | -0.646 | 0.08038 | -0.031 | -8.04
-11.5 | -0.618 | 0.07608 | -0.031 | -8.123
-11 | -0.588 | 0.07105 | -0.032 | -8.275
-10.5 | -0.556 | 0.06712 | -0.032 | -8.282
-10 | -0.522 | 0.0631 | -0.033 | -8.279
-9.5 | -0.487 | 0.05908 | -0.034 | -8.245
-9 | -0.45 | 0.05488 | -0.035 | -8.204
-8.5 | -0.412 | 0.05143 | -0.036 | -8.015
-8 | -0.372 | 0.04804 | -0.036 | -7.753
-7.5 | -0.332 | 0.04537 | -0.038 | -7.313
-7 | -0.29 | 0.04284 | -0.038 | -6.76
-6.5 | -0.247 | 0.03946 | -0.039 | -6.247
-6 | -0.202 | 0.03786 | -0.039 | -5.332
-5.5 | -0.158 | 0.03434 | -0.042 | -4.599
-5 | -0.113 | 0.03026 | -0.047 | -3.742
-4.5 | -0.079 | 0.008 | -0.069 | -9.902
-4 | -0.022 | 0.00782 | -0.07 | -2.844
-3.5 | 0.035 | 0.00772 | -0.071 | 4.56
-3 | 0.093 | 0.0079 | -0.072 | 11.778
-2.5 | 0.151 | 0.00707 | -0.072 | 21.385
-2 | 0.21 | 0.00706 | -0.073 | 29.699
-1.5 | 0.268 | 0.00775 | -0.074 | 34.593
-1 | 0.327 | 0.00848 | -0.075 | 38.506
-0.5 | 0.385 | 0.0085 | -0.075 | 45.303
0 | 0.447 | 0.00853 | -0.076 | 52.472
0.5 | 0.506 | 0.00854 | -0.077 | 59.266
1 | 0.565 | 0.00866 | -0.078 | 65.288
1.5 | 0.624 | 0.00872 | -0.079 | 71.561
2 | 0.683 | 0.00725 | -0.079 | 94.208
2.5 | 0.742 | 0.00745 | -0.08 | 99.615
3 | 0.801 | 0.00771 | -0.081 | 103.869
3.5 | 0.859 | 0.00798 | -0.081 | 107.597
4 | 0.917 | 0.00824 | -0.082 | 111.3
4.5 | 0.976 | 0.0085 | -0.083 | 114.745
5 | 1.033 | 0.00878 | -0.084 | 117.729
5.5 | 1.09 | 0.01159 | -0.084 | 94.108
6 | 1.146 | 0.012 | -0.085 | 95.526
6.5 | 1.202 | 0.01232 | -0.086 | 97.527
7 | 1.256 | 0.01303 | -0.087 | 96.406
7.5 | 1.309 | 0.01365 | -0.087 | 95.947
8 | 1.362 | 0.01429 | -0.088 | 95.252
8.5 | 1.398 | 0.01805 | -0.088 | 77.432
9 | 1.441 | 0.019 | -0.088 | 75.867
9.5 | 1.483 | 0.02037 | -0.089 | 72.783
10 | 1.521 | 0.02165 | -0.089 | 70.233
10.5 | 1.557 | 0.02315 | -0.089 | 67.243
11 | 1.591 | 0.02453 | -0.089 | 64.834
11.5 | 1.617 | 0.02636 | -0.089 | 61.342
12 | 1.631 | 0.0295 | -0.089 | 55.312
12.5 | 1.646 | 0.03098 | -0.089 | 53.14
13 | 1.653 | 0.03374 | -0.089 | 48.997
13.5 | 1.653 | 0.03675 | -0.089 | 44.973
14 | 1.643 | 0.0407 | -0.089 | 40.375
14.5 | 1.624 | 0.0462 | -0.088 | 35.147
15 | 1.603 | 0.05226 | -0.087 | 30.672
15.5 | 1.578 | 0.05894 | -0.087 | 26.78
16 | 1.547 | 0.06666 | -0.086 | 23.215
16.5 | 1.508 | 0.07709 | -0.084 | 19.562
17 | 1.472 | 0.08609 | -0.083 | 17.102
17.5 | 1.435 | 0.09588 | -0.082 | 14.968
18 | 1.379 | 0.11634 | -0.078 | 11.855

## 26. Re 500k Mach 0.00 (2)
BIGFOIL.COM POLAR EXPORT
goe436
GOE 436 |  |  |  | Cl Max: | 1.4395 | at alpha= | 14 | deg
XFOIL ncrit=9 |  |  |  | L/D Max: | 96.7203 | at alpha= | 8 | deg
Re: | 500000 |  |  | Cd Min: | 0.22742 | at alpha= | -20 | deg
Mach: | 0 |  |  | Cl=0 at alpha= | -3.8904 | deg
|  |  |  | @ Cl=0.1, Cd= | 0.011171
|  |  |  | @ Cl=0.4, Cd= | 0.0091662
|  |  |  | @ Cl=0.6, Cd= | 0.0080019
alpha (deg) | Cl | Cd | Cm | Cl/Cd
-20 | -0.5714 | 0.22742 | 0.0133 | -2.5125
-19.5 | -0.5547 | 0.22208 | 0.0106 | -2.4977
-19 | -0.5383 | 0.21674 | 0.0077 | -2.4836
-18.5 | -0.524 | 0.20975 | 0.0037 | -2.4982
-18 | -0.5115 | 0.20256 | 0.0001 | -2.5252
-17.5 | -0.4943 | 0.19726 | -0.0018 | -2.5058
-17 | -0.4788 | 0.19164 | -0.0043 | -2.4984
-16.5 | -0.4694 | 0.18401 | -0.0088 | -2.5509
-16 | -0.4569 | 0.17686 | -0.0112 | -2.5834
-15.5 | -0.4402 | 0.17174 | -0.0126 | -2.5632
-15 | -0.4265 | 0.16583 | -0.0148 | -2.5719
-14.5 | -0.4307 | 0.15694 | -0.021 | -2.7444
-14 | -0.4112 | 0.15058 | -0.0208 | -2.7308
-13.5 | -0.3952 | 0.14575 | -0.0218 | -2.7115
-13 | -0.3948 | 0.13788 | -0.0263 | -2.8634
-12.5 | -0.3931 | 0.12937 | -0.029 | -3.0386
-12 | -0.3751 | 0.12454 | -0.0287 | -3.0119
-11.5 | -0.3633 | 0.11934 | -0.0297 | -3.0442
-11 | -0.3824 | 0.10882 | -0.0371 | -3.5141
-10.5 | -0.3694 | 0.1033 | -0.0355 | -3.576
-10 | -0.3584 | 0.09879 | -0.0351 | -3.6279
-9.5 | -0.3743 | 0.091 | -0.0393 | -4.1132
-9 | -0.4067 | 0.08261 | -0.0414 | -4.9231
-8.5 | -0.4312 | 0.07339 | -0.0456 | -5.8755
-8 | -0.4024 | 0.05239 | -0.0709 | -7.6809
-7.5 | -0.4029 | 0.0275 | -0.0824 | -14.6509
-7 | -0.3305 | 0.02783 | -0.0861 | -11.8757
-6.5 | -0.2812 | 0.02158 | -0.0874 | -13.0306
-6 | -0.2278 | 0.01785 | -0.0879 | -12.7619
-5.5 | -0.1718 | 0.01647 | -0.0881 | -10.4311
-5 | -0.1183 | 0.01514 | -0.0874 | -7.8137
-4.5 | -0.0643 | 0.01408 | -0.0866 | -4.5668
-4 | -0.0116 | 0.01252 | -0.0857 | -0.92652
-3.5 | 0.0413 | 0.01177 | -0.0849 | 3.5089
-3 | 0.0934 | 0.01122 | -0.0837 | 8.3244
-2.5 | 0.1459 | 0.01083 | -0.0825 | 13.4718
-2 | 0.1954 | 0.01001 | -0.081 | 19.5205
-1.5 | 0.2462 | 0.00969 | -0.0795 | 25.4076
-1 | 0.2956 | 0.00937 | -0.0778 | 31.5475
-0.5 | 0.3443 | 0.00925 | -0.076 | 37.2216
0 | 0.3927 | 0.00922 | -0.0741 | 42.5922
0.5 | 0.4388 | 0.00888 | -0.0722 | 49.4144
1.5 | 0.6077 | 0.00796 | -0.0846 | 76.3442
2 | 0.6504 | 0.00835 | -0.0819 | 77.8922
2.5 | 0.695 | 0.00869 | -0.0795 | 79.977
3 | 0.7401 | 0.00903 | -0.0773 | 81.9601
3.5 | 0.7858 | 0.00938 | -0.0751 | 83.774
4 | 0.8327 | 0.00966 | -0.0732 | 86.2008
4.5 | 0.8798 | 0.00995 | -0.0714 | 88.4221
5 | 0.9264 | 0.01027 | -0.0695 | 90.2045
5.5 | 0.9726 | 0.01064 | -0.0676 | 91.4098
6 | 1.0198 | 0.01095 | -0.0658 | 93.1324
6.5 | 1.0668 | 0.01128 | -0.0641 | 94.5745
7 | 1.1129 | 0.01164 | -0.0623 | 95.61
7.5 | 1.1585 | 0.01202 | -0.0604 | 96.381
8 | 1.2032 | 0.01244 | -0.0584 | 96.7203
8.5 | 1.2445 | 0.01303 | -0.056 | 95.5104
9.5 | 1.2947 | 0.01594 | -0.0462 | 81.2233
10.5 | 1.333 | 0.0191 | -0.0351 | 69.7906
11 | 1.3559 | 0.02054 | -0.0307 | 66.0127
11.5 | 1.3738 | 0.02234 | -0.0261 | 61.4951
12 | 1.3902 | 0.02437 | -0.022 | 57.0455
12.5 | 1.4052 | 0.0267 | -0.0184 | 52.6292
13 | 1.4242 | 0.02897 | -0.0158 | 49.1612
13.5 | 1.4348 | 0.03212 | -0.0132 | 44.67
14 | 1.4395 | 0.03613 | -0.0111 | 39.8422
14.5 | 1.4367 | 0.04133 | -0.0099 | 34.7617
15 | 1.4278 | 0.04783 | -0.0099 | 29.8516
15.5 | 1.408 | 0.0563 | -0.0111 | 25.0089
16 | 1.3933 | 0.06472 | -0.013 | 21.5281
16.5 | 1.3751 | 0.07398 | -0.0156 | 18.5875
17 | 1.3564 | 0.08361 | -0.0186 | 16.2229
17.5 | 1.3358 | 0.0937 | -0.0221 | 14.2561
18 | 1.317 | 0.10349 | -0.0254 | 12.7259
18.5 | 1.3084 | 0.11214 | -0.0287 | 11.6676
19 | 1.3015 | 0.12057 | -0.0322 | 10.7946

## 27. Re 500k Mach 0.10 (1)
BIGFOIL.COM POLAR EXPORT
goe436
GOE 436 |  |  |  | Cl Max: | 1.649 | at alpha= | 13 | deg
JavaFoil+Calcfoil stall+Eppler ext transition |  |  |  | L/D Max: | 118.168 | at alpha= | 5 | deg
Re: | 500000 |  |  | Cd Min: | 0.00704 | at alpha= | -2 | deg
Mach: | 0.1 |  |  | Cl=0 at alpha= | -3.807 | deg
|  |  |  | @ Cl=0.1, Cd= | 0.0078569
|  |  |  | @ Cl=0.4, Cd= | 0.0084838
|  |  |  | @ Cl=0.6, Cd= | 0.0086985
alpha (deg) | Cl | Cd | Cm | Cl/Cd
-20 | -0.625 | 0.20891 | -0.024 | -2.993
-19.5 | -0.643 | 0.19167 | -0.024 | -3.356
-19 | -0.66 | 0.18658 | -0.024 | -3.539
-18.5 | -0.676 | 0.17075 | -0.024 | -3.957
-18 | -0.69 | 0.16366 | -0.024 | -4.213
-17.5 | -0.703 | 0.1541 | -0.024 | -4.559
-17 | -0.713 | 0.14807 | -0.024 | -4.816
-16.5 | -0.721 | 0.139 | -0.025 | -5.19
-16 | -0.727 | 0.13087 | -0.025 | -5.559
-15.5 | -0.73 | 0.12327 | -0.026 | -5.924
-15 | -0.731 | 0.11773 | -0.027 | -6.207
-14.5 | -0.727 | 0.11149 | -0.027 | -6.523
-14 | -0.72 | 0.1053 | -0.028 | -6.841
-13.5 | -0.71 | 0.09847 | -0.029 | -7.214
-13 | -0.692 | 0.09226 | -0.029 | -7.503
-12.5 | -0.669 | 0.08635 | -0.03 | -7.752
-12 | -0.644 | 0.08132 | -0.03 | -7.919
-11.5 | -0.617 | 0.07671 | -0.031 | -8.036
-11 | -0.587 | 0.07151 | -0.032 | -8.213
-10.5 | -0.556 | 0.06741 | -0.033 | -8.246
-10 | -0.523 | 0.06309 | -0.033 | -8.283
-9.5 | -0.488 | 0.05915 | -0.034 | -8.243
-9 | -0.451 | 0.05572 | -0.035 | -8.094
-8.5 | -0.413 | 0.05155 | -0.035 | -8.01
-8 | -0.373 | 0.04838 | -0.036 | -7.718
-7.5 | -0.333 | 0.0455 | -0.038 | -7.316
-7 | -0.291 | 0.04273 | -0.039 | -6.803
-6.5 | -0.247 | 0.03965 | -0.039 | -6.24
-6 | -0.203 | 0.03801 | -0.039 | -5.33
-5.5 | -0.158 | 0.03496 | -0.041 | -4.525
-5 | -0.113 | 0.03248 | -0.044 | -3.467
-4.5 | -0.08 | 0.00804 | -0.07 | -9.903
-4 | -0.022 | 0.0079 | -0.07 | -2.829
-3.5 | 0.035 | 0.00767 | -0.071 | 4.613
-3 | 0.094 | 0.00795 | -0.072 | 11.767
-2.5 | 0.152 | 0.00705 | -0.073 | 21.566
-2 | 0.211 | 0.00704 | -0.074 | 29.933
-1.5 | 0.269 | 0.00773 | -0.074 | 34.872
-1 | 0.328 | 0.00843 | -0.075 | 38.93
-0.5 | 0.387 | 0.00849 | -0.076 | 45.631
0 | 0.45 | 0.00846 | -0.077 | 53.145
0.5 | 0.509 | 0.00855 | -0.077 | 59.526
1 | 0.568 | 0.00859 | -0.078 | 66.127
1.5 | 0.627 | 0.00879 | -0.079 | 71.313
2 | 0.686 | 0.00724 | -0.08 | 94.804
2.5 | 0.745 | 0.00751 | -0.08 | 99.247
3 | 0.805 | 0.00775 | -0.081 | 103.839
3.5 | 0.863 | 0.00801 | -0.082 | 107.749
4 | 0.922 | 0.00823 | -0.083 | 112.048
4.5 | 0.98 | 0.00851 | -0.083 | 115.238
5 | 1.039 | 0.00879 | -0.084 | 118.168
5.5 | 1.096 | 0.01159 | -0.085 | 94.574
6 | 1.152 | 0.0119 | -0.086 | 96.772
6.5 | 1.207 | 0.01243 | -0.086 | 97.157
7 | 1.262 | 0.01313 | -0.087 | 96.122
7.5 | 1.315 | 0.01371 | -0.088 | 95.955
8 | 1.368 | 0.01437 | -0.089 | 95.168
8.5 | 1.402 | 0.01823 | -0.088 | 76.892
9 | 1.445 | 0.01922 | -0.089 | 75.199
9.5 | 1.486 | 0.02061 | -0.089 | 72.075
10 | 1.524 | 0.02205 | -0.089 | 69.089
10.5 | 1.56 | 0.02354 | -0.089 | 66.266
11 | 1.592 | 0.02495 | -0.09 | 63.831
11.5 | 1.618 | 0.02686 | -0.09 | 60.228
12 | 1.631 | 0.03008 | -0.089 | 54.217
12.5 | 1.645 | 0.03175 | -0.09 | 51.816
13 | 1.649 | 0.03459 | -0.09 | 47.681
13.5 | 1.644 | 0.03806 | -0.089 | 43.203
14 | 1.618 | 0.04543 | -0.088 | 35.611
14.5 | 1.608 | 0.04767 | -0.088 | 33.737
15 | 1.584 | 0.05463 | -0.087 | 28.995
15.5 | 1.535 | 0.06841 | -0.084 | 22.437
16 | 1.516 | 0.07111 | -0.085 | 21.318
16.5 | 1.474 | 0.08184 | -0.083 | 18.011
17 | 1.435 | 0.09065 | -0.082 | 15.826
17.5 | 1.39 | 0.10222 | -0.081 | 13.6
18 | 1.324 | 0.12737 | -0.075 | 10.395

## 28. Re 500k Mach 0.10 (2)
BIGFOIL.COM POLAR EXPORT
goe436
GOE 436 |  |  |  | Cl Max: | 1.4292 | at alpha= | 13.5 | deg
XFOIL ncrit=9 |  |  |  | L/D Max: | 96.3796 | at alpha= | 8 | deg
Re: | 500000 |  |  | Cd Min: | 0.2281 | at alpha= | -20 | deg
Mach: | 0.1 |  |  | Cl=0 at alpha= | -3.8914 | deg
|  |  |  | @ Cl=0.1, Cd= | 0.01124
|  |  |  | @ Cl=0.4, Cd= | 0.009231
|  |  |  | @ Cl=0.6, Cd= | 0.0079599
alpha (deg) | Cl | Cd | Cm | Cl/Cd
-20 | -0.5725 | 0.2281 | 0.0134 | -2.5099
-19.5 | -0.5557 | 0.22271 | 0.0107 | -2.4952
-19 | -0.5391 | 0.21733 | 0.0078 | -2.4806
-18.5 | -0.5246 | 0.21032 | 0.0037 | -2.4943
-18 | -0.5119 | 0.20315 | 0.0001 | -2.5198
-17.5 | -0.4946 | 0.1978 | -0.0018 | -2.5005
-17 | -0.4789 | 0.19214 | -0.0044 | -2.4925
-16.5 | -0.4691 | 0.18455 | -0.0088 | -2.5419
-16 | -0.4566 | 0.17737 | -0.0112 | -2.5743
-15.5 | -0.4396 | 0.17221 | -0.0126 | -2.5527
-15 | -0.4258 | 0.16627 | -0.0149 | -2.5609
-14.5 | -0.4292 | 0.15752 | -0.021 | -2.7247
-14 | -0.41 | 0.15107 | -0.0209 | -2.714
-13.5 | -0.3938 | 0.1462 | -0.0218 | -2.6936
-13 | -0.3927 | 0.13842 | -0.0263 | -2.837
-12.5 | -0.3912 | 0.12993 | -0.0291 | -3.0109
-12 | -0.373 | 0.12504 | -0.0288 | -2.983
-11.5 | -0.3612 | 0.11982 | -0.0297 | -3.0145
-11 | -0.3794 | 0.10955 | -0.0371 | -3.4633
-10.5 | -0.3665 | 0.1039 | -0.0355 | -3.5274
-10 | -0.3552 | 0.09937 | -0.035 | -3.5745
-9.5 | -0.369 | 0.09189 | -0.039 | -4.0157
-9 | -0.3997 | 0.08344 | -0.0414 | -4.7903
-8.5 | -0.4269 | 0.07518 | -0.0433 | -5.6784
-8 | -0.3784 | 0.07109 | -0.0482 | -5.3228
-7.5 | -0.4006 | 0.02858 | -0.0834 | -14.0168
-6.5 | -0.2793 | 0.02262 | -0.0885 | -12.3475
-6 | -0.2283 | 0.01834 | -0.0887 | -12.4482
-5.5 | -0.1728 | 0.01673 | -0.0887 | -10.3288
-5 | -0.1189 | 0.01535 | -0.088 | -7.7459
-4.5 | -0.0646 | 0.01421 | -0.0872 | -4.5461
-4 | -0.0114 | 0.01271 | -0.0863 | -0.89693
-3.5 | 0.0411 | 0.01184 | -0.0853 | 3.4713
-3 | 0.0937 | 0.01129 | -0.0841 | 8.2994
-2.5 | 0.1465 | 0.01087 | -0.0829 | 13.4775
-2 | 0.1962 | 0.01005 | -0.0813 | 19.5224
-1.5 | 0.2472 | 0.00973 | -0.0798 | 25.406
-1 | 0.2968 | 0.00943 | -0.0781 | 31.474
-0.5 | 0.3456 | 0.0093 | -0.0762 | 37.1613
0 | 0.3943 | 0.00926 | -0.0744 | 42.581
0.5 | 0.4414 | 0.00902 | -0.0724 | 48.9357
1 | 0.5111 | 0.00742 | -0.0755 | 68.8814
1.5 | 0.6099 | 0.00802 | -0.0848 | 76.0474
2 | 0.6533 | 0.00838 | -0.0821 | 77.9594
2.5 | 0.6982 | 0.00872 | -0.0797 | 80.0688
3 | 0.7437 | 0.00907 | -0.0774 | 81.9956
3.5 | 0.7896 | 0.00941 | -0.0752 | 83.9107
4 | 0.8362 | 0.00973 | -0.0732 | 85.9404
4.5 | 0.8837 | 0.01001 | -0.0713 | 88.2817
5 | 0.9307 | 0.01032 | -0.0694 | 90.1841
5.5 | 0.9774 | 0.01069 | -0.0675 | 91.4312
6 | 1.0244 | 0.01103 | -0.0656 | 92.874
6.5 | 1.0719 | 0.01135 | -0.0639 | 94.4405
7 | 1.1182 | 0.01171 | -0.062 | 95.491
7.5 | 1.1641 | 0.0121 | -0.06 | 96.2066
8 | 1.2086 | 0.01254 | -0.0579 | 96.3796
8.5 | 1.2492 | 0.01318 | -0.0552 | 94.78
9 | 1.2783 | 0.01448 | -0.0508 | 88.2804
9.5 | 1.2971 | 0.01615 | -0.0448 | 80.3158
10 | 1.3132 | 0.01791 | -0.0386 | 73.3222
10.5 | 1.3344 | 0.01943 | -0.0335 | 68.6773
11 | 1.3572 | 0.02092 | -0.0291 | 64.8757
11.5 | 1.3726 | 0.02293 | -0.0244 | 59.8604
12 | 1.3904 | 0.02498 | -0.0205 | 55.6605
12.5 | 1.3985 | 0.02792 | -0.0166 | 50.0895
13 | 1.4181 | 0.0303 | -0.0142 | 46.802
13.5 | 1.4292 | 0.03361 | -0.0119 | 42.5231
14.5 | 1.4269 | 0.04379 | -0.0094 | 32.5851
15 | 1.4148 | 0.05097 | -0.0099 | 27.7575
15.5 | 1.3937 | 0.05992 | -0.0116 | 23.2593
16 | 1.3773 | 0.06879 | -0.0138 | 20.0218
16.5 | 1.3587 | 0.07827 | -0.0166 | 17.3591
17 | 1.3404 | 0.0879 | -0.0197 | 15.2491
17.5 | 1.321 | 0.09791 | -0.0232 | 13.492
18 | 1.3046 | 0.10738 | -0.0265 | 12.1494
18.5 | 1.2979 | 0.11587 | -0.0298 | 11.2013

## 29. Re 500k Mach 0.25 (1)
BIGFOIL.COM POLAR EXPORT
goe436
GOE 436 |  |  |  | Cl Max: | 1.625 | at alpha= | 12 | deg
JavaFoil+Calcfoil stall+Eppler ext transition |  |  |  | L/D Max: | 119.42 | at alpha= | 5 | deg
Re: | 500000 |  |  | Cd Min: | 0.00703 | at alpha= | -2 | deg
Mach: | 0.25 |  |  | Cl=0 at alpha= | -3.8051 | deg
|  |  |  | @ Cl=0.1, Cd= | 0.0079093
|  |  |  | @ Cl=0.4, Cd= | 0.0085206
|  |  |  | @ Cl=0.6, Cd= | 0.0086913
alpha (deg) | Cl | Cd | Cm | Cl/Cd
-18.5 | -0.369 | 0.25001 | -0.024 | -1.475
-18 | -0.418 | 0.21851 | -0.025 | -1.911
-17.5 | -0.463 | 0.19442 | -0.025 | -2.38
-17 | -0.504 | 0.18387 | -0.025 | -2.741
-16.5 | -0.541 | 0.16276 | -0.025 | -3.323
-16 | -0.574 | 0.15314 | -0.025 | -3.746
-15.5 | -0.602 | 0.14096 | -0.025 | -4.269
-15 | -0.625 | 0.13174 | -0.026 | -4.742
-14.5 | -0.642 | 0.12215 | -0.026 | -5.256
-14 | -0.654 | 0.11457 | -0.027 | -5.709
-13.5 | -0.66 | 0.10654 | -0.028 | -6.192
-13 | -0.653 | 0.09902 | -0.028 | -6.596
-12.5 | -0.639 | 0.09249 | -0.029 | -6.913
-12 | -0.622 | 0.08668 | -0.03 | -7.171
-11.5 | -0.601 | 0.08038 | -0.031 | -7.473
-11 | -0.577 | 0.07468 | -0.032 | -7.724
-10.5 | -0.55 | 0.06987 | -0.033 | -7.876
-10 | -0.521 | 0.06522 | -0.034 | -7.982
-9.5 | -0.488 | 0.06112 | -0.034 | -7.988
-9 | -0.454 | 0.05735 | -0.035 | -7.912
-8.5 | -0.417 | 0.05352 | -0.036 | -7.787
-8 | -0.378 | 0.04943 | -0.037 | -7.648
-7.5 | -0.338 | 0.04619 | -0.038 | -7.311
-7 | -0.296 | 0.04323 | -0.039 | -6.84
-6.5 | -0.252 | 0.04047 | -0.04 | -6.231
-6 | -0.207 | 0.03801 | -0.041 | -5.455
-5.5 | -0.161 | 0.03602 | -0.041 | -4.481
-5 | -0.115 | 0.03394 | -0.042 | -3.379
-4.5 | -0.067 | 0.031 | -0.045 | -2.177
-4 | -0.023 | 0.0078 | -0.072 | -2.94
-3.5 | 0.036 | 0.00767 | -0.073 | 4.73
-3 | 0.096 | 0.00797 | -0.074 | 12.037
-2.5 | 0.156 | 0.00706 | -0.075 | 22.113
-2 | 0.216 | 0.00703 | -0.076 | 30.791
-1.5 | 0.277 | 0.00767 | -0.076 | 36.077
-1 | 0.337 | 0.00843 | -0.077 | 40.03
-0.5 | 0.398 | 0.00852 | -0.078 | 46.665
0 | 0.462 | 0.00854 | -0.079 | 54.071
0.5 | 0.523 | 0.00856 | -0.08 | 61.051
1 | 0.584 | 0.00867 | -0.08 | 67.29
1.5 | 0.644 | 0.00875 | -0.081 | 73.607
2 | 0.705 | 0.00732 | -0.082 | 96.272
2.5 | 0.766 | 0.00759 | -0.083 | 100.92
3 | 0.826 | 0.00781 | -0.083 | 105.813
3.5 | 0.887 | 0.00806 | -0.084 | 109.972
4 | 0.947 | 0.00834 | -0.085 | 113.577
4.5 | 1.007 | 0.00863 | -0.086 | 116.618
5 | 1.066 | 0.00893 | -0.086 | 119.42
5.5 | 1.125 | 0.01182 | -0.087 | 95.163
6 | 1.182 | 0.01213 | -0.088 | 97.469
6.5 | 1.238 | 0.01292 | -0.089 | 95.826
7 | 1.293 | 0.01353 | -0.09 | 95.586
7.5 | 1.333 | 0.01785 | -0.089 | 74.679
8 | 1.38 | 0.01876 | -0.09 | 73.568
8.5 | 1.425 | 0.01943 | -0.09 | 73.346
9 | 1.467 | 0.02058 | -0.091 | 71.278
9.5 | 1.505 | 0.02242 | -0.091 | 67.119
10 | 1.539 | 0.02411 | -0.091 | 63.836
10.5 | 1.571 | 0.02596 | -0.091 | 60.522
11 | 1.6 | 0.02809 | -0.091 | 56.979
11.5 | 1.616 | 0.031 | -0.091 | 52.131
12 | 1.625 | 0.03331 | -0.091 | 48.782
12.5 | 1.62 | 0.03664 | -0.091 | 44.208
13 | 1.598 | 0.04163 | -0.09 | 38.377
13.5 | 1.567 | 0.04739 | -0.089 | 33.059
14 | 1.53 | 0.05384 | -0.088 | 28.426
14.5 | 1.476 | 0.06401 | -0.086 | 23.064
15 | 1.404 | 0.08052 | -0.083 | 17.441
15.5 | 1.333 | 0.09669 | -0.079 | 13.789
16 | 1.267 | 0.10752 | -0.077 | 11.781
16.5 | 1.163 | 0.1372 | -0.065 | 8.479
17 | 1.083 | 0.15272 | -0.056 | 7.092

## 30. Re 500k Mach 0.25 (2)
BIGFOIL.COM POLAR EXPORT
goe436
GOE 436 |  |  |  | Cl Max: | 1.3949 | at alpha= | 13 | deg
XFOIL ncrit=9 |  |  |  | L/D Max: | 94.627 | at alpha= | 7.5 | deg
Re: | 500000 |  |  | Cd Min: | 0.23196 | at alpha= | -20 | deg
Mach: | 0.25 |  |  | Cl=0 at alpha= | -3.8868 | deg
|  |  |  | @ Cl=0.1, Cd= | 0.01165
|  |  |  | @ Cl=0.4, Cd= | 0.00954
|  |  |  | @ Cl=0.6, Cd= | 0.0082448
alpha (deg) | Cl | Cd | Cm | Cl/Cd
-20 | -0.5791 | 0.23196 | 0.0142 | -2.4966
-19.5 | -0.5614 | 0.22632 | 0.0113 | -2.4806
-19 | -0.5441 | 0.22066 | 0.0082 | -2.4658
-18.5 | -0.5288 | 0.21351 | 0.004 | -2.4767
-18 | -0.5145 | 0.2064 | 0.0004 | -2.4927
-17.5 | -0.4964 | 0.20081 | -0.0017 | -2.472
-17 | -0.4799 | 0.19491 | -0.0044 | -2.4622
-16.5 | -0.4684 | 0.18738 | -0.0088 | -2.4997
-16 | -0.4552 | 0.18014 | -0.0115 | -2.5269
-15.5 | -0.4374 | 0.17478 | -0.0129 | -2.5026
-15 | -0.4227 | 0.16865 | -0.0153 | -2.5064
-14.5 | -0.422 | 0.16046 | -0.0209 | -2.6299
-14 | -0.4037 | 0.1537 | -0.0213 | -2.6265
-13.5 | -0.3872 | 0.14859 | -0.0223 | -2.6058
-13 | -0.3838 | 0.14109 | -0.0266 | -2.7202
-12.5 | -0.3814 | 0.13288 | -0.0296 | -2.8703
-12 | -0.3626 | 0.12768 | -0.0291 | -2.8399
-11.5 | -0.3504 | 0.12227 | -0.0301 | -2.8658
-11 | -0.3642 | 0.11326 | -0.0367 | -3.2156
-10.5 | -0.3515 | 0.10698 | -0.0355 | -3.2857
-10 | -0.3396 | 0.10227 | -0.035 | -3.3206
-9.5 | -0.3464 | 0.09573 | -0.0378 | -3.6185
-9 | -0.3714 | 0.08749 | -0.0411 | -4.2451
-8.5 | -0.3942 | 0.08174 | -0.0373 | -4.8226
-8 | -0.3493 | 0.07694 | -0.042 | -4.5399
-7.5 | -0.3499 | 0.04765 | -0.081 | -7.3431
-7 | -0.2858 | 0.04559 | -0.0859 | -6.2689
-6.5 | -0.2517 | 0.03283 | -0.0937 | -7.6668
-6 | -0.2223 | 0.02222 | -0.0938 | -10.0045
-5.5 | -0.1747 | 0.01844 | -0.0928 | -9.474
-5 | -0.1197 | 0.01673 | -0.092 | -7.1548
-4.5 | -0.0662 | 0.01515 | -0.0907 | -4.3696
-4 | -0.012 | 0.01399 | -0.0893 | -0.85776
-3.5 | 0.041 | 0.01229 | -0.088 | 3.336
-3 | 0.0955 | 0.0117 | -0.0867 | 8.1624
-2.5 | 0.1492 | 0.0111 | -0.0852 | 13.4414
-2 | 0.2009 | 0.01032 | -0.0834 | 19.4671
-1.5 | 0.2527 | 0.00994 | -0.0817 | 25.4225
-1 | 0.3038 | 0.00977 | -0.0797 | 31.0952
-0.5 | 0.3528 | 0.00954 | -0.0775 | 36.9811
0 | 0.4027 | 0.00954 | -0.0755 | 42.2117
0.5 | 0.4518 | 0.00953 | -0.0734 | 47.4082
1 | 0.4783 | 0.0079 | -0.0675 | 60.5443
1.5 | 0.623 | 0.00831 | -0.0856 | 74.9699
2 | 0.6679 | 0.00867 | -0.0828 | 77.0358
2.5 | 0.7145 | 0.009 | -0.0802 | 79.3889
3 | 0.7618 | 0.00932 | -0.0779 | 81.7382
3.5 | 0.8095 | 0.00965 | -0.0755 | 83.886
4 | 0.8575 | 0.00999 | -0.0733 | 85.8358
4.5 | 0.9052 | 0.01036 | -0.071 | 87.3745
5 | 0.9533 | 0.0107 | -0.0687 | 89.0935
5.5 | 1.0026 | 0.01101 | -0.0667 | 91.0627
6 | 1.0508 | 0.01139 | -0.0644 | 92.2564
6.5 | 1.0982 | 0.0118 | -0.0621 | 93.0678
7 | 1.1455 | 0.01219 | -0.0597 | 93.9705
7.5 | 1.1923 | 0.0126 | -0.0572 | 94.627
8 | 1.2373 | 0.0131 | -0.0544 | 94.4504
8.5 | 1.2726 | 0.014 | -0.0502 | 90.9
9 | 1.2905 | 0.01567 | -0.0434 | 82.3548
9.5 | 1.3069 | 0.01753 | -0.0368 | 74.5522
10 | 1.3239 | 0.01944 | -0.0308 | 68.1019
10.5 | 1.3413 | 0.02142 | -0.0255 | 62.619
11 | 1.359 | 0.02356 | -0.0208 | 57.6825
11.5 | 1.3654 | 0.02669 | -0.0161 | 51.1577
12 | 1.3787 | 0.02972 | -0.0129 | 46.3896
12.5 | 1.3901 | 0.03327 | -0.0104 | 41.7824
13 | 1.3949 | 0.03782 | -0.0086 | 36.8826
13.5 | 1.391 | 0.04381 | -0.008 | 31.7507
14 | 1.3789 | 0.05128 | -0.0086 | 26.8896
14.5 | 1.3637 | 0.05966 | -0.0101 | 22.8579
15 | 1.3447 | 0.069 | -0.0126 | 19.4884
15.5 | 1.3203 | 0.07929 | -0.0157 | 16.6515
16 | 1.3021 | 0.08894 | -0.0186 | 14.6402
16.5 | 1.2875 | 0.09829 | -0.0217 | 13.099
17 | 1.2751 | 0.1076 | -0.0251 | 11.8504
17.5 | 1.2644 | 0.11685 | -0.0288 | 10.8207
18 | 1.2564 | 0.12554 | -0.0323 | 10.008

## 31. Re 500k Mach 0.50 (1)
BIGFOIL.COM POLAR EXPORT
goe436
GOE 436 |  |  |  | Cl Max: | 1.489 | at alpha= | 9 | deg
JavaFoil+Calcfoil stall+Eppler ext transition |  |  |  | L/D Max: | 115.865 | at alpha= | 4.5 | deg
Re: | 500000 |  |  | Cd Min: | 0.00713 | at alpha= | -2 | deg
Mach: | 0.5 |  |  | Cl=0 at alpha= | -3.8056 | deg
|  |  |  | @ Cl=0.1, Cd= | 0.010263
|  |  |  | @ Cl=0.4, Cd= | 0.0087706
|  |  |  | @ Cl=0.6, Cd= | 0.0089247
alpha (deg) | Cl | Cd | Cm | Cl/Cd
-20 | -0.844 | 0.22295 | -0.03 | -3.788
-19.5 | -0.82 | 0.2122 | -0.031 | -3.863
-19 | -0.795 | 0.19559 | -0.031 | -4.067
-18.5 | -0.771 | 0.19 | -0.032 | -4.055
-18 | -0.745 | 0.18353 | -0.032 | -4.062
-17.5 | -0.72 | 0.19729 | -0.032 | -3.65
-17 | -0.695 | 0.18951 | -0.033 | -3.666
-16.5 | -0.67 | 0.18206 | -0.033 | -3.678
-16 | -0.643 | 0.16577 | -0.032 | -3.876
-15.5 | -0.616 | 0.16 | -0.032 | -3.853
-15 | -0.591 | 0.15374 | -0.032 | -3.843
-14.5 | -0.565 | 0.146 | -0.032 | -3.87
-14 | -0.539 | 0.14219 | -0.033 | -3.793
-13.5 | -0.514 | 0.13814 | -0.033 | -3.718
-13 | -0.488 | 0.13401 | -0.033 | -3.639
-12.5 | -0.462 | 0.12899 | -0.034 | -3.58
-12 | -0.436 | 0.12515 | -0.034 | -3.482
-11.5 | -0.41 | 0.12216 | -0.034 | -3.354
-11 | -0.384 | 0.1177 | -0.035 | -3.26
-10.5 | -0.357 | 0.11435 | -0.035 | -3.126
-10 | -0.331 | 0.123 | -0.036 | -2.693
-9.5 | -0.304 | 0.09589 | -0.033 | -3.171
-9 | -0.277 | 0.09036 | -0.033 | -3.071
-8.5 | -0.251 | 0.08312 | -0.033 | -3.021
-8 | -0.289 | 0.07051 | -0.033 | -4.099
-7.5 | -0.317 | 0.05662 | -0.037 | -5.596
-7 | -0.296 | 0.05098 | -0.04 | -5.809
-6.5 | -0.262 | 0.04601 | -0.041 | -5.691
-6 | -0.22 | 0.04222 | -0.043 | -5.215
-5.5 | -0.174 | 0.03911 | -0.043 | -4.447
-5 | -0.125 | 0.03654 | -0.044 | -3.413
-4.5 | -0.073 | 0.0345 | -0.044 | -2.129
-4 | -0.021 | 0.03225 | -0.048 | -0.646
-3.5 | 0.033 | 0.02972 | -0.051 | 1.119
-3 | 0.107 | 0.00823 | -0.083 | 12.977
-2.5 | 0.174 | 0.00718 | -0.084 | 24.215
-2 | 0.241 | 0.00713 | -0.084 | 33.869
-1.5 | 0.309 | 0.00872 | -0.085 | 35.397
-1 | 0.377 | 0.00875 | -0.086 | 43.058
-0.5 | 0.444 | 0.00881 | -0.087 | 50.438
0 | 0.516 | 0.00883 | -0.088 | 58.419
0.5 | 0.584 | 0.00888 | -0.089 | 65.73
1 | 0.652 | 0.00907 | -0.09 | 71.841
1.5 | 0.719 | 0.00926 | -0.091 | 77.718
2 | 0.787 | 0.00795 | -0.091 | 98.964
2.5 | 0.855 | 0.00828 | -0.092 | 103.278
3 | 0.922 | 0.00862 | -0.093 | 107.03
3.5 | 0.989 | 0.00894 | -0.094 | 110.66
4 | 1.056 | 0.00925 | -0.095 | 114.105
4.5 | 1.122 | 0.00968 | -0.096 | 115.865
5 | 1.172 | 0.01642 | -0.096 | 71.404
5.5 | 1.231 | 0.01741 | -0.096 | 70.721
6 | 1.286 | 0.01884 | -0.097 | 68.284
6.5 | 1.336 | 0.02014 | -0.097 | 66.355
7 | 1.382 | 0.0217 | -0.097 | 63.663
7.5 | 1.421 | 0.0237 | -0.097 | 59.953
8 | 1.453 | 0.026 | -0.097 | 55.899
8.5 | 1.476 | 0.02905 | -0.097 | 50.807
9 | 1.489 | 0.03194 | -0.097 | 46.618
9.5 | 1.472 | 0.03758 | -0.096 | 39.184
10 | 1.424 | 0.04376 | -0.094 | 32.554
10.5 | 1.187 | 0.08049 | -0.053 | 14.749
11 | 0.808 | 0.11336 | -0.047 | 7.13
11.5 | 0.835 | 0.1299 | -0.047 | 6.43
12 | 0.863 | 0.13569 | -0.049 | 6.36
12.5 | 0.892 | 0.14865 | -0.054 | 6.003
13 | 0.919 | 0.15176 | -0.054 | 6.058
13.5 | 0.947 | 0.16003 | -0.055 | 5.915
14 | 0.974 | 0.16433 | -0.056 | 5.927

## 32. Re 500k Mach 0.50 (2)
BIGFOIL.COM POLAR EXPORT
goe436
GOE 436 |  |  |  | Cl Max: | 1.3463 | at alpha= | 9.5 | deg
XFOIL ncrit=9 |  |  |  | L/D Max: | 149.277 | at alpha= | -0.5 | deg
Re: | 500000 |  |  | Cd Min: | 0.25193 | at alpha= | -20 | deg
Mach: | 0.5 |  |  | Cl=0 at alpha= | -3.9014 | deg
|  |  |  | @ Cl=0.1, Cd= | 0.0039078
|  |  |  | @ Cl=0.4, Cd= | 0.0064117
|  |  |  | @ Cl=0.6, Cd= | 0.0094714
alpha (deg) | Cl | Cd | Cm | Cl/Cd
-20 | -0.6172 | 0.25193 | 0.0186 | -2.4499
-19.5 | -0.5959 | 0.24492 | 0.0146 | -2.433
-19 | -0.5749 | 0.23757 | 0.0106 | -2.4199
-18.5 | -0.5562 | 0.22948 | 0.0052 | -2.4237
-18 | -0.535 | 0.22197 | 0.0023 | -2.4102
-17.5 | -0.5141 | 0.21532 | -0.0008 | -2.3876
-17 | -0.4942 | 0.20813 | -0.0043 | -2.3745
-16.5 | -0.4782 | 0.20019 | -0.0095 | -2.3887
-16 | -0.4578 | 0.19268 | -0.0117 | -2.376
-15.5 | -0.4378 | 0.18628 | -0.0141 | -2.3502
-15 | -0.4217 | 0.17884 | -0.018 | -2.358
-14.5 | -0.4107 | 0.17152 | -0.0225 | -2.3945
-14 | -0.3883 | 0.16442 | -0.023 | -2.3616
-13.5 | -0.3707 | 0.15818 | -0.0249 | -2.3435
-13 | -0.3634 | 0.15082 | -0.0296 | -2.4095
-12.5 | -0.3479 | 0.1433 | -0.0307 | -2.4278
-12 | -0.3311 | 0.13735 | -0.0314 | -2.4106
-11.5 | -0.321 | 0.13081 | -0.0338 | -2.4539
-11 | -0.325 | 0.12403 | -0.0382 | -2.6203
-10.5 | -0.3044 | 0.11734 | -0.0363 | -2.5942
-10 | -0.2938 | 0.11189 | -0.0362 | -2.6258
-9.5 | -0.3031 | 0.10575 | -0.0396 | -2.8662
-9 | -0.3117 | 0.09953 | -0.0404 | -3.1317
-8 | -0.257 | 0.0862 | -0.0469 | -2.9814
-7.5 | -0.2349 | 0.07475 | -0.0661 | -3.1425
-7 | -0.1941 | 0.06793 | -0.0695 | -2.8574
-6.5 | -0.1565 | 0.05675 | -0.0932 | -2.7577
-6 | -0.1207 | 0.04571 | -0.1072 | -2.6406
-5.5 | -0.1108 | 0.01913 | -0.1045 | -5.7919
-5 | -0.0795 | 0.01549 | -0.1025 | -5.1323
-4.5 | -0.0491 | 0.01077 | -0.1006 | -4.559
-4 | -0.0098 | 0.00723 | -0.0981 | -1.3555
-3.5 | 0.0399 | 0.00522 | -0.0955 | 7.6437
-3 | 0.0943 | 0.00396 | -0.0931 | 23.8131
-2.5 | 0.1522 | 0.00343 | -0.0909 | 44.3732
-2 | 0.2089 | 0.00303 | -0.0882 | 68.9439
-1.5 | 0.264 | 0.0027 | -0.0855 | 97.7778
-1 | 0.3187 | 0.00253 | -0.0828 | 125.9684
-0.5 | 0.3717 | 0.00249 | -0.0797 | 149.2771
0 | 0.4321 | 0.01086 | -0.0791 | 39.7882
0.5 | 0.4874 | 0.01097 | -0.0764 | 44.4303
1 | 0.5436 | 0.01103 | -0.074 | 49.2838
1.5 | 0.5783 | 0.00942 | -0.0681 | 61.3907
2 | 0.7304 | 0.00978 | -0.0849 | 74.683
2.5 | 0.7833 | 0.01013 | -0.0816 | 77.3248
3 | 0.8357 | 0.01058 | -0.0781 | 78.9887
3.5 | 0.8881 | 0.011 | -0.0745 | 80.7364
4 | 0.9417 | 0.01136 | -0.071 | 82.8961
4.5 | 0.9947 | 0.0118 | -0.0673 | 84.2966
5 | 1.0467 | 0.01226 | -0.0634 | 85.3752
5.5 | 1.0985 | 0.01275 | -0.0592 | 86.1569
6 | 1.1495 | 0.01323 | -0.0548 | 86.8859
6.5 | 1.1951 | 0.01375 | -0.0492 | 86.9164
7 | 1.2393 | 0.01438 | -0.0436 | 86.1822
7.5 | 1.2849 | 0.01515 | -0.0382 | 84.8119
8 | 1.3216 | 0.01638 | -0.032 | 80.6838
9 | 1.3434 | 0.02223 | -0.0176 | 60.4318
9.5 | 1.3463 | 0.02639 | -0.0121 | 51.0155
10 | 1.3437 | 0.03163 | -0.0083 | 42.4818
10.5 | 1.3286 | 0.03883 | -0.0067 | 34.2158
11 | 1.3091 | 0.04723 | -0.007 | 27.7176
11.5 | 1.2738 | 0.05769 | -0.0091 | 22.0801
12 | 1.2564 | 0.06665 | -0.0108 | 18.8507
12.5 | 1.2291 | 0.07676 | -0.0134 | 16.0122
13 | 1.2172 | 0.08569 | -0.0156 | 14.2047
13.5 | 1.2035 | 0.09515 | -0.0184 | 12.6484
14 | 1.1932 | 0.10464 | -0.0216 | 11.4029
14.5 | 1.1816 | 0.11475 | -0.0256 | 10.2972

## 33. Re 750k Mach 0.00 (1)
BIGFOIL.COM POLAR EXPORT
goe436
GOE 436 |  |  |  | Cl Max: | 1.661 | at alpha= | 13 | deg
JavaFoil+Calcfoil stall+Eppler ext transition |  |  |  | L/D Max: | 131.411 | at alpha= | 5 | deg
Re: | 750000 |  |  | Cd Min: | 0.00641 | at alpha= | -2 | deg
Mach: | 0 |  |  | Cl=0 at alpha= | -3.807 | deg
|  |  |  | @ Cl=0.1, Cd= | 0.0070895
|  |  |  | @ Cl=0.4, Cd= | 0.0077527
|  |  |  | @ Cl=0.6, Cd= | 0.0079527
alpha (deg) | Cl | Cd | Cm | Cl/Cd
-20 | -0.668 | 0.18722 | -0.025 | -3.571
-19.5 | -0.684 | 0.17902 | -0.025 | -3.818
-19 | -0.697 | 0.16985 | -0.025 | -4.106
-18.5 | -0.71 | 0.1603 | -0.025 | -4.427
-18 | -0.721 | 0.15202 | -0.025 | -4.741
-17.5 | -0.73 | 0.14465 | -0.025 | -5.048
-17 | -0.738 | 0.13725 | -0.026 | -5.38
-16.5 | -0.743 | 0.13003 | -0.026 | -5.718
-16 | -0.747 | 0.12331 | -0.027 | -6.056
-15.5 | -0.747 | 0.11567 | -0.028 | -6.457
-15 | -0.744 | 0.10957 | -0.028 | -6.79
-14.5 | -0.739 | 0.10386 | -0.029 | -7.112
-14 | -0.729 | 0.09773 | -0.029 | -7.464
-13.5 | -0.718 | 0.09297 | -0.03 | -7.719
-13 | -0.698 | 0.08674 | -0.03 | -8.047
-12.5 | -0.674 | 0.08237 | -0.031 | -8.179
-12 | -0.647 | 0.07685 | -0.032 | -8.425
-11.5 | -0.619 | 0.0728 | -0.032 | -8.505
-11 | -0.589 | 0.06825 | -0.033 | -8.631
-10.5 | -0.557 | 0.06423 | -0.033 | -8.671
-10 | -0.524 | 0.0602 | -0.034 | -8.699
-9.5 | -0.488 | 0.05655 | -0.035 | -8.638
-9 | -0.452 | 0.05233 | -0.036 | -8.632
-8.5 | -0.414 | 0.04907 | -0.037 | -8.429
-8 | -0.374 | 0.04571 | -0.038 | -8.177
-7.5 | -0.334 | 0.04247 | -0.04 | -7.86
-7 | -0.294 | 0.03787 | -0.043 | -7.753
-6.5 | -0.3 | 0.00835 | -0.066 | -35.897
-6 | -0.246 | 0.00793 | -0.067 | -31.016
-5.5 | -0.191 | 0.0078 | -0.068 | -24.535
-5 | -0.136 | 0.00759 | -0.068 | -17.873
-4.5 | -0.079 | 0.00736 | -0.069 | -10.759
-4 | -0.022 | 0.00715 | -0.07 | -3.115
-3.5 | 0.035 | 0.007 | -0.071 | 5.029
-3 | 0.093 | 0.00718 | -0.072 | 12.971
-2.5 | 0.151 | 0.00643 | -0.072 | 23.545
-2 | 0.21 | 0.00641 | -0.073 | 32.716
-1.5 | 0.268 | 0.00706 | -0.074 | 37.983
-1 | 0.327 | 0.0077 | -0.075 | 42.452
-0.5 | 0.385 | 0.00776 | -0.075 | 49.662
0 | 0.447 | 0.00773 | -0.076 | 57.882
0.5 | 0.506 | 0.00778 | -0.077 | 65.056
1 | 0.565 | 0.00784 | -0.078 | 72.081
1.5 | 0.624 | 0.00803 | -0.079 | 77.668
2 | 0.683 | 0.00645 | -0.079 | 105.875
2.5 | 0.742 | 0.00668 | -0.08 | 111.053
3 | 0.801 | 0.00692 | -0.081 | 115.758
3.5 | 0.859 | 0.00715 | -0.082 | 120.135
4 | 0.917 | 0.00736 | -0.082 | 124.69
4.5 | 0.976 | 0.0076 | -0.083 | 128.427
5 | 1.033 | 0.00786 | -0.084 | 131.411
5.5 | 1.09 | 0.01057 | -0.085 | 103.176
6 | 1.146 | 0.01106 | -0.085 | 103.684
6.5 | 1.202 | 0.01137 | -0.086 | 105.656
7 | 1.256 | 0.01198 | -0.087 | 104.847
7.5 | 1.309 | 0.01253 | -0.087 | 104.522
8 | 1.362 | 0.01298 | -0.088 | 104.901
8.5 | 1.413 | 0.01383 | -0.089 | 102.128
9 | 1.462 | 0.01455 | -0.09 | 100.498
9.5 | 1.491 | 0.01856 | -0.089 | 80.339
10 | 1.529 | 0.01969 | -0.089 | 77.682
10.5 | 1.565 | 0.02096 | -0.09 | 74.691
11 | 1.6 | 0.02218 | -0.09 | 72.165
11.5 | 1.628 | 0.02376 | -0.09 | 68.506
12 | 1.644 | 0.0259 | -0.09 | 63.484
12.5 | 1.655 | 0.02842 | -0.09 | 58.228
13 | 1.661 | 0.03087 | -0.09 | 53.799
13.5 | 1.661 | 0.03366 | -0.09 | 49.365
14 | 1.658 | 0.03665 | -0.09 | 45.224
14.5 | 1.639 | 0.04151 | -0.089 | 39.485
15 | 1.612 | 0.04831 | -0.088 | 33.354
15.5 | 1.595 | 0.05174 | -0.088 | 30.835
16 | 1.568 | 0.05785 | -0.088 | 27.105
16.5 | 1.535 | 0.06521 | -0.087 | 23.533
17 | 1.493 | 0.07478 | -0.085 | 19.969
17.5 | 1.451 | 0.08506 | -0.084 | 17.056
18 | 1.397 | 0.10227 | -0.081 | 13.662

## 34. Re 750k Mach 0.00 (2)
BIGFOIL.COM POLAR EXPORT
goe436
GOE 436 |  |  |  | Cl Max: | 1.4877 | at alpha= | 14 | deg
XFOIL ncrit=9 |  |  |  | L/D Max: | 109.338 | at alpha= | 7.5 | deg
Re: | 750000 |  |  | Cd Min: | 0.18993 | at alpha= | -17 | deg
Mach: | 0 |  |  | Cl=0 at alpha= | -3.8499 | deg
|  |  |  | @ Cl=0.1, Cd= | 0.0095587
|  |  |  | @ Cl=0.4, Cd= | 0.0085441
|  |  |  | @ Cl=0.6, Cd= | 0.007273
alpha (deg) | Cl | Cd | Cm | Cl/Cd
-17 | -0.4846 | 0.18993 | -0.004 | -2.5515
-16.5 | -0.4691 | 0.1844 | -0.0065 | -2.5439
-16 | -0.4645 | 0.17479 | -0.0117 | -2.6575
-15.5 | -0.4495 | 0.16855 | -0.0131 | -2.6669
-15 | -0.4325 | 0.16404 | -0.0146 | -2.6366
-14.5 | -0.4266 | 0.1557 | -0.0186 | -2.7399
-12.5 | -0.9304 | 0.03334 | -0.0744 | -27.9064
-12 | -0.9384 | 0.02871 | -0.0684 | -32.6855
-11.5 | -0.9067 | 0.02555 | -0.0674 | -35.4873
-11 | -0.8333 | 0.02654 | -0.0704 | -31.3979
-10.5 | -0.7726 | 0.02481 | -0.0732 | -31.1407
-10 | -0.715 | 0.02178 | -0.0762 | -32.8283
-9.5 | -0.6418 | 0.02238 | -0.0796 | -28.6774
-9 | -0.5825 | 0.02116 | -0.0811 | -27.5284
-8.5 | -0.521 | 0.01845 | -0.0839 | -28.2385
-8 | -0.4555 | 0.01802 | -0.0862 | -25.2775
-7.5 | -0.3904 | 0.01698 | -0.0883 | -22.9918
-6.5 | -0.2795 | 0.01383 | -0.0887 | -20.2097
-5.5 | -0.1716 | 0.01251 | -0.0875 | -13.717
-5 | -0.1187 | 0.01191 | -0.0865 | -9.9664
-4.5 | -0.068 | 0.01077 | -0.0854 | -6.3138
-4 | -0.0157 | 0.01032 | -0.0844 | -1.5213
-3.5 | 0.0366 | 0.00993 | -0.0833 | 3.6858
-3 | 0.0896 | 0.00971 | -0.0823 | 9.2276
-2.5 | 0.1391 | 0.00899 | -0.0808 | 15.4727
-2 | 0.1905 | 0.00878 | -0.0795 | 21.697
-1.5 | 0.2409 | 0.00874 | -0.078 | 27.5629
-1 | 0.2894 | 0.00852 | -0.0762 | 33.9671
-0.5 | 0.3398 | 0.00858 | -0.0749 | 39.6037
0 | 0.3902 | 0.00853 | -0.0735 | 45.7444
0.5 | 0.4388 | 0.0086 | -0.0719 | 51.0233
1 | 0.4768 | 0.00766 | -0.0689 | 62.2454
1.5 | 0.5627 | 0.00712 | -0.0751 | 79.0309
2 | 0.6602 | 0.00752 | -0.0842 | 87.7926
3 | 0.7513 | 0.00801 | -0.0797 | 93.7953
3.5 | 0.798 | 0.00825 | -0.0777 | 96.7273
4 | 0.8447 | 0.00851 | -0.0758 | 99.2597
4.5 | 0.8914 | 0.00879 | -0.0739 | 101.4107
5 | 0.9385 | 0.00907 | -0.072 | 103.473
5.5 | 0.9864 | 0.00933 | -0.0704 | 105.7235
6 | 1.0333 | 0.00964 | -0.0686 | 107.1888
6.5 | 1.0797 | 0.00998 | -0.0667 | 108.1864
7 | 1.1262 | 0.01033 | -0.065 | 109.0223
7.5 | 1.1721 | 0.01072 | -0.0631 | 109.3377
8 | 1.2128 | 0.01142 | -0.0605 | 106.1996
8.5 | 1.2421 | 0.01285 | -0.0562 | 96.6615
9 | 1.2698 | 0.01431 | -0.0517 | 88.7352
9.5 | 1.2935 | 0.01568 | -0.0464 | 82.4936
10 | 1.3235 | 0.01657 | -0.0421 | 79.8733
10.5 | 1.3491 | 0.01774 | -0.0375 | 76.0485
11 | 1.3785 | 0.01876 | -0.0338 | 73.4808
11.5 | 1.4056 | 0.01995 | -0.0301 | 70.4561
12 | 1.4307 | 0.02132 | -0.0264 | 67.106
12.5 | 1.4563 | 0.02276 | -0.0233 | 63.9851
13 | 1.4725 | 0.02495 | -0.0196 | 59.018
13.5 | 1.4813 | 0.0279 | -0.0161 | 53.0932
14 | 1.4877 | 0.0314 | -0.0133 | 47.379
14.5 | 1.4856 | 0.03609 | -0.0111 | 41.1638
15 | 1.4854 | 0.04114 | -0.0102 | 36.106
15.5 | 1.4783 | 0.0475 | -0.0103 | 31.1221
16 | 1.4598 | 0.05583 | -0.0115 | 26.1472
16.5 | 1.4359 | 0.06547 | -0.0138 | 21.9322
17 | 1.4085 | 0.07604 | -0.0168 | 18.5231
17.5 | 1.3898 | 0.08557 | -0.0197 | 16.2417
18 | 1.3686 | 0.09568 | -0.0231 | 14.3039
18.5 | 1.3519 | 0.10532 | -0.0266 | 12.8361
19 | 1.3364 | 0.11505 | -0.0304 | 11.6158

## 35. Re 750k Mach 0.10 (1)
BIGFOIL.COM POLAR EXPORT
goe436
GOE 436 |  |  |  | Cl Max: | 1.657 | at alpha= | 13 | deg
JavaFoil+Calcfoil stall+Eppler ext transition |  |  |  | L/D Max: | 132.254 | at alpha= | 5 | deg
Re: | 750000 |  |  | Cd Min: | 0.00647 | at alpha= | 2 | deg
Mach: | 0.1 |  |  | Cl=0 at alpha= | -3.807 | deg
|  |  |  | @ Cl=0.1, Cd= | 0.0071814
|  |  |  | @ Cl=0.4, Cd= | 0.0076862
|  |  |  | @ Cl=0.6, Cd= | 0.0079471
alpha (deg) | Cl | Cd | Cm | Cl/Cd
-20 | -0.626 | 0.19832 | -0.025 | -3.157
-19.5 | -0.644 | 0.18784 | -0.025 | -3.429
-19 | -0.661 | 0.17694 | -0.025 | -3.737
-18.5 | -0.677 | 0.16552 | -0.025 | -4.09
-18 | -0.691 | 0.15748 | -0.025 | -4.385
-17.5 | -0.704 | 0.14594 | -0.025 | -4.822
-17 | -0.714 | 0.13959 | -0.026 | -5.118
-16.5 | -0.723 | 0.13277 | -0.026 | -5.444
-16 | -0.729 | 0.1245 | -0.027 | -5.856
-15.5 | -0.732 | 0.11841 | -0.027 | -6.181
-15 | -0.732 | 0.1118 | -0.028 | -6.55
-14.5 | -0.729 | 0.10517 | -0.029 | -6.929
-14 | -0.722 | 0.09893 | -0.029 | -7.296
-13.5 | -0.712 | 0.0934 | -0.03 | -7.621
-13 | -0.694 | 0.08789 | -0.03 | -7.892
-12.5 | -0.671 | 0.08221 | -0.031 | -8.158
-12 | -0.645 | 0.07732 | -0.032 | -8.344
-11.5 | -0.618 | 0.07302 | -0.032 | -8.459
-11 | -0.588 | 0.06807 | -0.033 | -8.642
-10.5 | -0.557 | 0.06439 | -0.034 | -8.647
-10 | -0.524 | 0.0608 | -0.034 | -8.614
-9.5 | -0.489 | 0.05681 | -0.035 | -8.608
-9 | -0.452 | 0.05318 | -0.036 | -8.507
-8.5 | -0.414 | 0.04935 | -0.037 | -8.398
-8 | -0.375 | 0.04593 | -0.038 | -8.16
-7.5 | -0.335 | 0.04275 | -0.04 | -7.829
-7 | -0.293 | 0.03923 | -0.042 | -7.477
-6.5 | -0.301 | 0.00838 | -0.066 | -35.935
-6 | -0.247 | 0.00797 | -0.067 | -30.982
-5.5 | -0.192 | 0.00773 | -0.068 | -24.836
-5 | -0.136 | 0.00753 | -0.069 | -18.096
-4.5 | -0.08 | 0.00731 | -0.07 | -10.895
-4 | -0.022 | 0.0072 | -0.07 | -3.105
-3.5 | 0.035 | 0.00694 | -0.071 | 5.095
-3 | 0.094 | 0.00726 | -0.072 | 12.883
-2.5 | 0.152 | 0.0065 | -0.073 | 23.383
-2 | 0.211 | 0.00648 | -0.074 | 32.515
-1.5 | 0.269 | 0.00703 | -0.074 | 38.341
-1 | 0.328 | 0.00768 | -0.075 | 42.729
-0.5 | 0.387 | 0.00768 | -0.076 | 50.396
0 | 0.45 | 0.00771 | -0.077 | 58.347
0.5 | 0.509 | 0.00783 | -0.077 | 64.957
1 | 0.568 | 0.00792 | -0.078 | 71.757
1.5 | 0.627 | 0.00797 | -0.079 | 78.71
2 | 0.686 | 0.00647 | -0.08 | 106.143
2.5 | 0.745 | 0.00672 | -0.08 | 110.902
3 | 0.805 | 0.00689 | -0.081 | 116.783
3.5 | 0.863 | 0.00715 | -0.082 | 120.812
4 | 0.922 | 0.00739 | -0.083 | 124.822
4.5 | 0.98 | 0.00764 | -0.083 | 128.334
5 | 1.039 | 0.00785 | -0.084 | 132.254
5.5 | 1.096 | 0.01062 | -0.085 | 103.172
6 | 1.152 | 0.01093 | -0.086 | 105.416
6.5 | 1.207 | 0.01138 | -0.086 | 106.057
7 | 1.262 | 0.01201 | -0.087 | 105.087
7.5 | 1.315 | 0.01258 | -0.088 | 104.563
8 | 1.368 | 0.01304 | -0.089 | 104.84
8.5 | 1.419 | 0.01392 | -0.089 | 101.897
9 | 1.453 | 0.01758 | -0.089 | 82.665
9.5 | 1.495 | 0.0188 | -0.089 | 79.522
10 | 1.532 | 0.02003 | -0.09 | 76.506
10.5 | 1.569 | 0.0213 | -0.09 | 73.661
11 | 1.602 | 0.02254 | -0.09 | 71.098
11.5 | 1.629 | 0.02421 | -0.09 | 67.292
12 | 1.644 | 0.02645 | -0.09 | 62.152
12.5 | 1.653 | 0.02902 | -0.09 | 56.947
13 | 1.657 | 0.03164 | -0.09 | 52.357
13.5 | 1.654 | 0.03462 | -0.09 | 47.772
14 | 1.642 | 0.03873 | -0.09 | 42.408
14.5 | 1.622 | 0.04321 | -0.089 | 37.531
15 | 1.592 | 0.05049 | -0.088 | 31.538
15.5 | 1.562 | 0.05781 | -0.087 | 27.019
16 | 1.539 | 0.06078 | -0.087 | 25.319
16.5 | 1.498 | 0.06962 | -0.086 | 21.51
17 | 1.451 | 0.08064 | -0.084 | 17.993
17.5 | 1.409 | 0.08971 | -0.084 | 15.705
18 | 1.346 | 0.11026 | -0.08 | 12.205

## 36. Re 750k Mach 0.10 (2)
BIGFOIL.COM POLAR EXPORT
goe436
GOE 436 |  |  |  | Cl Max: | 1.4813 | at alpha= | 14 | deg
XFOIL ncrit=9 |  |  |  | L/D Max: | 109.056 | at alpha= | 7 | deg
Re: | 750000 |  |  | Cd Min: | 0.1849 | at alpha= | -16.5 | deg
Mach: | 0.1 |  |  | Cl=0 at alpha= | -3.8479 | deg
|  |  |  | @ Cl=0.1, Cd= | 0.0096031
|  |  |  | @ Cl=0.4, Cd= | 0.0085955
|  |  |  | @ Cl=0.6, Cd= | 0.0073056
alpha (deg) | Cl | Cd | Cm | Cl/Cd
-16.5 | -0.4689 | 0.1849 | -0.0065 | -2.536
-16 | -0.4636 | 0.17545 | -0.0116 | -2.6423
-15.5 | -0.4489 | 0.16904 | -0.0132 | -2.6556
-15 | -0.4317 | 0.1645 | -0.0147 | -2.6243
-14.5 | -0.4246 | 0.15641 | -0.0185 | -2.7147
-14 | -0.4224 | 0.14765 | -0.0224 | -2.8608
-13.5 | -0.4058 | 0.14235 | -0.0227 | -2.8507
-11.5 | -0.7829 | 0.0461 | -0.0687 | -16.9826
-11 | -0.7824 | 0.04288 | -0.0646 | -18.2463
-10.5 | -0.7601 | 0.02939 | -0.074 | -25.8625
-10 | -0.7156 | 0.02321 | -0.0774 | -30.8315
-9.5 | -0.6434 | 0.02343 | -0.0806 | -27.4605
-9 | -0.581 | 0.02279 | -0.0823 | -25.4936
-8.5 | -0.5177 | 0.02058 | -0.0851 | -25.1555
-8 | -0.4573 | 0.01846 | -0.0872 | -24.7725
-7.5 | -0.3911 | 0.01754 | -0.0895 | -22.2976
-7 | -0.3335 | 0.01618 | -0.0899 | -20.6119
-6.5 | -0.2807 | 0.01405 | -0.0896 | -19.9786
-6 | -0.2255 | 0.01348 | -0.0892 | -16.7285
-5.5 | -0.1727 | 0.01268 | -0.0882 | -13.6199
-5 | -0.1197 | 0.012 | -0.0872 | -9.975
-4.5 | -0.0685 | 0.01088 | -0.0859 | -6.296
-4 | -0.016 | 0.01038 | -0.0849 | -1.5414
-3.5 | 0.0366 | 0.00998 | -0.0838 | 3.6673
-3 | 0.0898 | 0.00975 | -0.0827 | 9.2103
-2.5 | 0.1398 | 0.00903 | -0.0812 | 15.4817
-2 | 0.1912 | 0.00881 | -0.0799 | 21.7026
-1.5 | 0.2418 | 0.00876 | -0.0783 | 27.6027
-0.5 | 0.3414 | 0.0086 | -0.0752 | 39.6977
0 | 0.3916 | 0.00858 | -0.0737 | 45.641
0.5 | 0.4405 | 0.00867 | -0.0721 | 50.8074
1 | 0.4798 | 0.00781 | -0.0692 | 61.4341
1.5 | 0.5639 | 0.00716 | -0.075 | 78.757
2 | 0.6631 | 0.00756 | -0.0843 | 87.7116
2.5 | 0.7084 | 0.00782 | -0.082 | 90.5882
3 | 0.7545 | 0.00807 | -0.0798 | 93.4944
3.5 | 0.8016 | 0.00829 | -0.0778 | 96.6948
4 | 0.8487 | 0.00855 | -0.0758 | 99.2632
4.5 | 0.8958 | 0.00883 | -0.0739 | 101.4496
5 | 0.9427 | 0.00914 | -0.0719 | 103.14
5.5 | 0.9911 | 0.00938 | -0.0703 | 105.661
6 | 1.0385 | 0.00969 | -0.0684 | 107.1723
6.5 | 1.0853 | 0.01003 | -0.0666 | 108.2054
7 | 1.132 | 0.01038 | -0.0647 | 109.0559
7.5 | 1.1777 | 0.0108 | -0.0627 | 109.0463
8 | 1.2179 | 0.01155 | -0.0599 | 105.4459
8.5 | 1.2464 | 0.01303 | -0.0553 | 95.6562
9 | 1.272 | 0.01459 | -0.0504 | 87.183
9.5 | 1.296 | 0.01586 | -0.0449 | 81.715
10 | 1.3261 | 0.01678 | -0.0407 | 79.0286
10.5 | 1.3509 | 0.01804 | -0.0359 | 74.8836
11 | 1.3811 | 0.01906 | -0.0322 | 72.4607
11.5 | 1.4063 | 0.0204 | -0.0283 | 68.9363
12 | 1.4333 | 0.02173 | -0.0249 | 65.9595
12.5 | 1.4569 | 0.02338 | -0.0216 | 62.3139
13 | 1.4706 | 0.02586 | -0.0179 | 56.8677
13.5 | 1.4783 | 0.02907 | -0.0145 | 50.8531
14 | 1.4813 | 0.03306 | -0.0119 | 44.8064
14.5 | 1.4784 | 0.0381 | -0.0102 | 38.8031
15 | 1.475 | 0.04382 | -0.0097 | 33.6604
15.5 | 1.4645 | 0.05089 | -0.0103 | 28.7778
16 | 1.4425 | 0.05995 | -0.012 | 24.0617
16.5 | 1.4168 | 0.07011 | -0.0147 | 20.2082
17 | 1.3893 | 0.08084 | -0.0179 | 17.1858
17.5 | 1.3706 | 0.09046 | -0.021 | 15.1514
18 | 1.3508 | 0.10048 | -0.0244 | 13.4435
18.5 | 1.3352 | 0.1101 | -0.028 | 12.1272
19 | 1.3219 | 0.11957 | -0.0318 | 11.0554

## 37. Re 750k Mach 0.25 (1)
BIGFOIL.COM POLAR EXPORT
goe436
GOE 436 |  |  |  | Cl Max: | 1.632 | at alpha= | 12 | deg
JavaFoil+Calcfoil stall+Eppler ext transition |  |  |  | L/D Max: | 133.773 | at alpha= | 5 | deg
Re: | 750000 |  |  | Cd Min: | 0.00639 | at alpha= | -2.5 | deg
Mach: | 0.25 |  |  | Cl=0 at alpha= | -3.8051 | deg
|  |  |  | @ Cl=0.1, Cd= | 0.0071833
|  |  |  | @ Cl=0.4, Cd= | 0.0077503
|  |  |  | @ Cl=0.6, Cd= | 0.007986
alpha (deg) | Cl | Cd | Cm | Cl/Cd
-18.5 | -0.369 | 0.22371 | -0.024 | -1.649
-18 | -0.418 | 0.20207 | -0.025 | -2.068
-17.5 | -0.463 | 0.18869 | -0.026 | -2.455
-17 | -0.505 | 0.17053 | -0.026 | -2.959
-16.5 | -0.541 | 0.15589 | -0.025 | -3.472
-16 | -0.574 | 0.14489 | -0.025 | -3.961
-15.5 | -0.602 | 0.13179 | -0.026 | -4.569
-15 | -0.625 | 0.12269 | -0.026 | -5.095
-14.5 | -0.643 | 0.11534 | -0.027 | -5.571
-14 | -0.655 | 0.10722 | -0.028 | -6.108
-13.5 | -0.661 | 0.09983 | -0.029 | -6.619
-13 | -0.654 | 0.09307 | -0.03 | -7.032
-12.5 | -0.641 | 0.08826 | -0.031 | -7.259
-12 | -0.623 | 0.08244 | -0.032 | -7.555
-11.5 | -0.602 | 0.07647 | -0.032 | -7.871
-11 | -0.578 | 0.07167 | -0.033 | -8.064
-10.5 | -0.551 | 0.06666 | -0.034 | -8.269
-10 | -0.521 | 0.06262 | -0.035 | -8.326
-9.5 | -0.489 | 0.05891 | -0.035 | -8.303
-9 | -0.455 | 0.0548 | -0.036 | -8.297
-8.5 | -0.418 | 0.05148 | -0.037 | -8.118
-8 | -0.379 | 0.04732 | -0.039 | -8.017
-7.5 | -0.339 | 0.044 | -0.04 | -7.703
-7 | -0.297 | 0.04106 | -0.041 | -7.227
-6.5 | -0.254 | 0.03746 | -0.043 | -6.787
-6 | -0.252 | 0.00817 | -0.069 | -30.893
-5.5 | -0.197 | 0.00787 | -0.07 | -24.967
-5 | -0.14 | 0.00764 | -0.071 | -18.262
-4.5 | -0.082 | 0.00741 | -0.072 | -11.008
-4 | -0.023 | 0.00718 | -0.072 | -3.195
-3.5 | 0.036 | 0.00745 | -0.073 | 4.875
-3 | 0.096 | 0.00724 | -0.074 | 13.263
-2.5 | 0.156 | 0.00639 | -0.075 | 24.429
-2 | 0.216 | 0.0064 | -0.076 | 33.825
-1.5 | 0.277 | 0.00708 | -0.076 | 39.078
-1 | 0.337 | 0.00776 | -0.077 | 43.467
-0.5 | 0.398 | 0.00775 | -0.078 | 51.344
0 | 0.462 | 0.00776 | -0.079 | 59.525
0.5 | 0.523 | 0.00779 | -0.08 | 67.098
1 | 0.584 | 0.00797 | -0.08 | 73.18
1.5 | 0.644 | 0.00803 | -0.081 | 80.254
2 | 0.705 | 0.00655 | -0.082 | 107.636
2.5 | 0.766 | 0.00675 | -0.083 | 113.514
3 | 0.826 | 0.00699 | -0.083 | 118.213
3.5 | 0.887 | 0.00724 | -0.084 | 122.551
4 | 0.947 | 0.00747 | -0.085 | 126.693
4.5 | 1.007 | 0.0077 | -0.086 | 130.756
5 | 1.066 | 0.00797 | -0.087 | 133.773
5.5 | 1.125 | 0.01084 | -0.087 | 103.736
6 | 1.182 | 0.01113 | -0.088 | 106.159
6.5 | 1.238 | 0.01185 | -0.089 | 104.478
7 | 1.293 | 0.01244 | -0.09 | 104.014
7.5 | 1.347 | 0.01304 | -0.09 | 103.3
8 | 1.4 | 0.01348 | -0.091 | 103.847
8.5 | 1.433 | 0.01769 | -0.091 | 81.019
9 | 1.475 | 0.01877 | -0.091 | 78.564
9.5 | 1.512 | 0.02039 | -0.091 | 74.169
10 | 1.548 | 0.02183 | -0.091 | 70.898
10.5 | 1.581 | 0.02345 | -0.092 | 67.398
11 | 1.609 | 0.02531 | -0.092 | 63.594
11.5 | 1.629 | 0.0272 | -0.092 | 59.898
12 | 1.632 | 0.03051 | -0.092 | 53.506
12.5 | 1.628 | 0.03347 | -0.092 | 48.636
13 | 1.611 | 0.03764 | -0.091 | 42.793
13.5 | 1.578 | 0.04345 | -0.09 | 36.313
14 | 1.548 | 0.04693 | -0.09 | 32.979
14.5 | 1.5 | 0.05481 | -0.089 | 27.359
15 | 1.418 | 0.0723 | -0.085 | 19.619
15.5 | 1.352 | 0.08453 | -0.082 | 15.997
16 | 1.288 | 0.09353 | -0.081 | 13.772
16.5 | 1.214 | 0.10453 | -0.08 | 11.612
17 | 1.104 | 0.13842 | -0.069 | 7.976

## 38. Re 750k Mach 0.25 (2)
BIGFOIL.COM POLAR EXPORT
goe436
GOE 436 |  |  |  | Cl Max: | 1.4528 | at alpha= | 13 | deg
XFOIL ncrit=9 |  |  |  | L/D Max: | 107.837 | at alpha= | 7 | deg
Re: | 750000 |  |  | Cd Min: | 0.23167 | at alpha= | -20 | deg
Mach: | 0.25 |  |  | Cl=0 at alpha= | -3.837 | deg
|  |  |  | @ Cl=0.1, Cd= | 0.0098468
|  |  |  | @ Cl=0.4, Cd= | 0.0088308
|  |  |  | @ Cl=0.6, Cd= | 0.0074549
alpha (deg) | Cl | Cd | Cm | Cl/Cd
-20 | -0.5825 | 0.23167 | 0.0151 | -2.5144
-19.5 | -0.5671 | 0.22462 | 0.0113 | -2.5247
-19 | -0.5488 | 0.21954 | 0.0089 | -2.4998
-18.5 | -0.5313 | 0.2139 | 0.0058 | -2.4839
-18 | -0.5151 | 0.20708 | 0.0023 | -2.4874
-17.5 | -0.5027 | 0.19866 | -0.0018 | -2.5305
-17 | -0.4851 | 0.19336 | -0.004 | -2.5088
-16.5 | -0.4685 | 0.18761 | -0.0067 | -2.4972
-16 | -0.4597 | 0.17883 | -0.0114 | -2.5706
-15.5 | -0.446 | 0.17176 | -0.0136 | -2.5966
-15 | -0.428 | 0.16701 | -0.0151 | -2.5627
-14.5 | -0.4166 | 0.15979 | -0.0182 | -2.6072
-13.5 | -0.3983 | 0.14497 | -0.0233 | -2.7475
-13 | -0.3821 | 0.14017 | -0.0244 | -2.726
-12.5 | -0.3851 | 0.13081 | -0.0294 | -2.944
-12 | -0.3817 | 0.1227 | -0.0319 | -3.1108
-11.5 | -0.3664 | 0.11764 | -0.0316 | -3.1146
-11 | -0.3537 | 0.11287 | -0.0322 | -3.1337
-10 | -0.3541 | 0.09845 | -0.0356 | -3.5967
-9.5 | -0.3641 | 0.09062 | -0.0369 | -4.0179
-9 | -0.386 | 0.08281 | -0.0375 | -4.6613
-8.5 | -0.4239 | 0.05781 | -0.0674 | -7.3326
-8 | -0.3637 | 0.05497 | -0.0745 | -6.6163
-7.5 | -0.3882 | 0.02186 | -0.0956 | -17.7585
-7 | -0.3309 | 0.0198 | -0.0961 | -16.7121
-6.5 | -0.2813 | 0.01688 | -0.095 | -16.6647
-6 | -0.2327 | 0.01463 | -0.0933 | -15.9057
-5.5 | -0.1778 | 0.0138 | -0.0922 | -12.8841
-5 | -0.1244 | 0.01274 | -0.0907 | -9.7645
-4.5 | -0.0696 | 0.01218 | -0.0893 | -5.7143
-4 | -0.0177 | 0.0108 | -0.0878 | -1.6389
-3.5 | 0.0366 | 0.01034 | -0.0865 | 3.5397
-3 | 0.0911 | 0.00996 | -0.0852 | 9.1466
-2.5 | 0.143 | 0.0093 | -0.0835 | 15.3763
-2 | 0.1949 | 0.00902 | -0.0818 | 21.6075
-1.5 | 0.2463 | 0.00896 | -0.08 | 27.4888
-1 | 0.2969 | 0.00879 | -0.0781 | 33.777
-0.5 | 0.3489 | 0.00879 | -0.0766 | 39.6928
0 | 0.3998 | 0.00883 | -0.0748 | 45.2775
0.5 | 0.4492 | 0.00902 | -0.0729 | 49.8004
1 | 0.4953 | 0.00857 | -0.0707 | 57.7946
1.5 | 0.5651 | 0.00733 | -0.0733 | 77.0941
2 | 0.6797 | 0.00774 | -0.0854 | 87.8165
2.5 | 0.7264 | 0.008 | -0.0828 | 90.8
3 | 0.7738 | 0.00825 | -0.0804 | 93.7939
3.5 | 0.8212 | 0.00855 | -0.078 | 96.0468
4 | 0.8698 | 0.00881 | -0.0758 | 98.7287
4.5 | 0.9189 | 0.00907 | -0.0737 | 101.312
5 | 0.9678 | 0.00937 | -0.0716 | 103.2871
5.5 | 1.0158 | 0.00972 | -0.0693 | 104.5062
6 | 1.0655 | 0.01 | -0.0673 | 106.55
6.5 | 1.1139 | 0.01035 | -0.0651 | 107.6232
7 | 1.1614 | 0.01077 | -0.0627 | 107.8366
7.5 | 1.2071 | 0.01129 | -0.06 | 106.9176
8 | 1.241 | 0.01245 | -0.0556 | 99.6787
8.5 | 1.2659 | 0.01402 | -0.0498 | 90.2924
9 | 1.2836 | 0.01564 | -0.0428 | 82.0716
9.5 | 1.3119 | 0.01682 | -0.0377 | 77.9964
10 | 1.339 | 0.01812 | -0.0328 | 73.8962
10.5 | 1.363 | 0.01967 | -0.0279 | 69.2933
11 | 1.3904 | 0.02114 | -0.0239 | 65.7711
11.5 | 1.4127 | 0.02306 | -0.0199 | 61.2619
12 | 1.437 | 0.02505 | -0.0166 | 57.3653
12.5 | 1.4492 | 0.02812 | -0.0131 | 51.5363
13 | 1.4528 | 0.03227 | -0.0101 | 45.0201
13.5 | 1.4517 | 0.0374 | -0.0083 | 38.8155
14 | 1.4376 | 0.04459 | -0.008 | 32.2404
14.5 | 1.4244 | 0.05233 | -0.0089 | 27.2196
15 | 1.4056 | 0.06126 | -0.0107 | 22.9448
15.5 | 1.3834 | 0.07103 | -0.0133 | 19.4763
16 | 1.3567 | 0.08161 | -0.0164 | 16.6242
16.5 | 1.3325 | 0.09206 | -0.0198 | 14.4743
17 | 1.3034 | 0.10351 | -0.024 | 12.592
17.5 | 1.2915 | 0.11281 | -0.0275 | 11.4485
18 | 1.2801 | 0.1222 | -0.0313 | 10.4755

## 39. Re 750k Mach 0.50 (1)
BIGFOIL.COM POLAR EXPORT
goe436
GOE 436 |  |  |  | Cl Max: | 1.496 | at alpha= | 9 | deg
JavaFoil+Calcfoil stall+Eppler ext transition |  |  |  | L/D Max: | 129.104 | at alpha= | 4.5 | deg
Re: | 750000 |  |  | Cd Min: | 0.00651 | at alpha= | -2 | deg
Mach: | 0.5 |  |  | Cl=0 at alpha= | -3.8077 | deg
|  |  |  | @ Cl=0.1, Cd= | 0.0075109
|  |  |  | @ Cl=0.4, Cd= | 0.0080366
|  |  |  | @ Cl=0.6, Cd= | 0.0081782
alpha (deg) | Cl | Cd | Cm | Cl/Cd
-20 | -0.845 | 0.20514 | -0.03 | -4.117
-19.5 | -0.82 | 0.19768 | -0.031 | -4.147
-19 | -0.796 | 0.18221 | -0.032 | -4.366
-18.5 | -0.771 | 0.17527 | -0.032 | -4.396
-18 | -0.746 | 0.17019 | -0.032 | -4.381
-17.5 | -0.72 | 0.17954 | -0.033 | -4.011
-17 | -0.695 | 0.17354 | -0.033 | -4.004
-16.5 | -0.67 | 0.16483 | -0.034 | -4.067
-16 | -0.643 | 0.15249 | -0.033 | -4.219
-15.5 | -0.617 | 0.14706 | -0.033 | -4.195
-15 | -0.591 | 0.14252 | -0.033 | -4.148
-14.5 | -0.565 | 0.13635 | -0.033 | -4.145
-14 | -0.539 | 0.13062 | -0.033 | -4.13
-13.5 | -0.514 | 0.12662 | -0.033 | -4.057
-13 | -0.488 | 0.12163 | -0.033 | -4.01
-12.5 | -0.462 | 0.11728 | -0.034 | -3.938
-12 | -0.436 | 0.11335 | -0.034 | -3.845
-11.5 | -0.41 | 0.10958 | -0.034 | -3.74
-11 | -0.384 | 0.10698 | -0.035 | -3.587
-10.5 | -0.357 | 0.10481 | -0.035 | -3.41
-10 | -0.331 | 0.10969 | -0.036 | -3.021
-9.5 | -0.304 | 0.08917 | -0.034 | -3.412
-9 | -0.278 | 0.08352 | -0.033 | -3.324
-8.5 | -0.251 | 0.07699 | -0.034 | -3.263
-8 | -0.289 | 0.06597 | -0.034 | -4.383
-7.5 | -0.318 | 0.05366 | -0.039 | -5.918
-7 | -0.297 | 0.04851 | -0.041 | -6.115
-6.5 | -0.262 | 0.04397 | -0.042 | -5.962
-6 | -0.221 | 0.04003 | -0.044 | -5.513
-5.5 | -0.175 | 0.03715 | -0.046 | -4.7
-5 | -0.125 | 0.03474 | -0.047 | -3.604
-4.5 | -0.074 | 0.03253 | -0.048 | -2.269
-4 | -0.025 | 0.00791 | -0.081 | -3.209
-3.5 | 0.04 | 0.00769 | -0.082 | 5.235
-3 | 0.107 | 0.00749 | -0.083 | 14.252
-2.5 | 0.174 | 0.00654 | -0.084 | 26.607
-2 | 0.241 | 0.00651 | -0.084 | 37.093
-1.5 | 0.309 | 0.00807 | -0.085 | 38.272
-1 | 0.377 | 0.00804 | -0.086 | 46.867
-0.5 | 0.444 | 0.00803 | -0.087 | 55.343
0 | 0.516 | 0.00806 | -0.088 | 64.051
0.5 | 0.584 | 0.00815 | -0.089 | 71.616
1 | 0.652 | 0.00827 | -0.09 | 78.792
1.5 | 0.719 | 0.00844 | -0.091 | 85.226
2 | 0.787 | 0.00705 | -0.092 | 111.582
2.5 | 0.855 | 0.00738 | -0.092 | 115.875
3 | 0.922 | 0.00768 | -0.093 | 120.023
3.5 | 0.989 | 0.00797 | -0.094 | 124.032
4 | 1.056 | 0.00826 | -0.095 | 127.752
4.5 | 1.122 | 0.00869 | -0.096 | 129.104
5 | 1.187 | 0.01499 | -0.097 | 79.148
5.5 | 1.235 | 0.01598 | -0.096 | 77.261
6 | 1.291 | 0.01725 | -0.097 | 74.831
6.5 | 1.342 | 0.01846 | -0.097 | 72.689
7 | 1.388 | 0.01989 | -0.098 | 69.801
7.5 | 1.429 | 0.02166 | -0.098 | 65.962
8 | 1.461 | 0.02369 | -0.098 | 61.669
8.5 | 1.485 | 0.02609 | -0.098 | 56.905
9 | 1.496 | 0.02894 | -0.098 | 51.708
9.5 | 1.488 | 0.03338 | -0.097 | 44.571
10 | 1.439 | 0.03973 | -0.096 | 36.21
10.5 | 1.191 | 0.07627 | -0.057 | 15.621
11 | 0.808 | 0.1033 | -0.048 | 7.826
11.5 | 0.835 | 0.11904 | -0.048 | 7.018
12 | 0.863 | 0.12548 | -0.05 | 6.881
12.5 | 0.893 | 0.13527 | -0.055 | 6.599
13 | 0.92 | 0.13931 | -0.055 | 6.601
13.5 | 0.947 | 0.14169 | -0.056 | 6.683
14 | 0.974 | 0.14661 | -0.057 | 6.646

## 40. Re 750k Mach 0.50 (2)
BIGFOIL.COM POLAR EXPORT
goe436
GOE 436 |  |  |  | Cl Max: | 1.3631 | at alpha= | 10.5 | deg
XFOIL ncrit=9 |  |  |  | L/D Max: | 101.181 | at alpha= | 6 | deg
Re: | 750000 |  |  | Cd Min: | 0.25124 | at alpha= | -20 | deg
Mach: | 0.5 |  |  | Cl=0 at alpha= | -3.8367 | deg
|  |  |  | @ Cl=0.1, Cd= | 0.011581
|  |  |  | @ Cl=0.4, Cd= | 0.0099889
|  |  |  | @ Cl=0.6, Cd= | 0.0096105
alpha (deg) | Cl | Cd | Cm | Cl/Cd
-20 | -0.6203 | 0.25124 | 0.0187 | -2.469
-19.5 | -0.5996 | 0.24356 | 0.0147 | -2.4618
-19 | -0.5781 | 0.23702 | 0.0113 | -2.439
-18.5 | -0.557 | 0.22985 | 0.0074 | -2.4233
-18 | -0.5372 | 0.22157 | 0.003 | -2.4245
-17.5 | -0.5184 | 0.2136 | -0.001 | -2.427
-17 | -0.4973 | 0.20729 | -0.0039 | -2.3991
-16.5 | -0.4773 | 0.20018 | -0.0072 | -2.3844
-16 | -0.4611 | 0.19163 | -0.0119 | -2.4062
-15.5 | -0.4432 | 0.18406 | -0.0147 | -2.4079
-15 | -0.423 | 0.17807 | -0.0168 | -2.3755
-14.5 | -0.4073 | 0.17036 | -0.0205 | -2.3908
-14 | -0.3948 | 0.16252 | -0.0242 | -2.4292
-13.5 | -0.3768 | 0.15581 | -0.0254 | -2.4183
-13 | -0.3594 | 0.1499 | -0.0271 | -2.3976
-12.5 | -0.3521 | 0.14175 | -0.0311 | -2.484
-12 | -0.3438 | 0.13427 | -0.0337 | -2.5605
-11.5 | -0.3269 | 0.12833 | -0.0335 | -2.5473
-11 | -0.3139 | 0.12273 | -0.0342 | -2.5576
-10.5 | -0.3171 | 0.11473 | -0.038 | -2.7639
-9.5 | -0.302 | 0.10296 | -0.0367 | -2.9332
-9 | -0.2952 | 0.09783 | -0.0369 | -3.0175
-8.5 | -0.2658 | 0.08873 | -0.0464 | -2.9956
-8 | -0.2407 | 0.07933 | -0.0561 | -3.0342
-7.5 | -0.2196 | 0.06915 | -0.0679 | -3.1757
-7 | -0.1963 | 0.05673 | -0.0868 | -3.4603
-6.5 | -0.147 | 0.04889 | -0.1015 | -3.0067
-6 | -0.1304 | 0.03899 | -0.1108 | -3.3444
-5.5 | -0.1267 | 0.02914 | -0.1118 | -4.348
-5 | -0.1093 | 0.02164 | -0.1088 | -5.0508
-4.5 | -0.065 | 0.01847 | -0.1056 | -3.5192
-4 | -0.0179 | 0.01498 | -0.1021 | -1.1949
-3.5 | 0.0369 | 0.01271 | -0.099 | 2.9032
-3 | 0.0955 | 0.01163 | -0.0963 | 8.2115
-2.5 | 0.1527 | 0.01101 | -0.0932 | 13.8692
-2 | 0.2102 | 0.01065 | -0.0903 | 19.7371
-1.5 | 0.266 | 0.01 | -0.0875 | 26.6
-1 | 0.3219 | 0.00994 | -0.0847 | 32.3843
-0.5 | 0.3748 | 0.00998 | -0.0815 | 37.5551
0 | 0.4316 | 0.01 | -0.079 | 43.16
0.5 | 0.4901 | 0.01004 | -0.0769 | 48.8147
1 | 0.5492 | 0.01008 | -0.0749 | 54.4841
1.5 | 0.6033 | 0.00958 | -0.0724 | 62.9749
2 | 0.7456 | 0.00862 | -0.0879 | 86.4965
2.5 | 0.796 | 0.00895 | -0.0841 | 88.9385
3 | 0.8493 | 0.00923 | -0.0807 | 92.0152
3.5 | 0.9023 | 0.00956 | -0.0771 | 94.3828
4 | 0.9546 | 0.00995 | -0.0733 | 95.9397
4.5 | 1.0087 | 0.01028 | -0.0697 | 98.1226
5 | 1.0627 | 0.01065 | -0.0659 | 99.784
5.5 | 1.1154 | 0.01107 | -0.0618 | 100.7588
6 | 1.1656 | 0.01152 | -0.0571 | 101.1806
6.5 | 1.2135 | 0.01202 | -0.0518 | 100.9567
7 | 1.2589 | 0.01274 | -0.0463 | 98.8148
7.5 | 1.2924 | 0.01408 | -0.0395 | 91.7898
8 | 1.3136 | 0.01613 | -0.0318 | 81.4383
8.5 | 1.3281 | 0.01876 | -0.0244 | 70.7942
9 | 1.3447 | 0.02164 | -0.0182 | 62.1396
9.5 | 1.3616 | 0.02498 | -0.0131 | 54.5076
10 | 1.3617 | 0.02999 | -0.0092 | 45.4051
10.5 | 1.3631 | 0.03573 | -0.007 | 38.15
11 | 1.3443 | 0.04399 | -0.007 | 30.5592
11.5 | 1.3354 | 0.05185 | -0.0075 | 25.7551
12 | 1.3148 | 0.06113 | -0.0091 | 21.5083
12.5 | 1.2926 | 0.07064 | -0.0111 | 18.2984
13 | 1.2707 | 0.08033 | -0.0135 | 15.8185
13.5 | 1.2501 | 0.09025 | -0.0164 | 13.8515
14 | 1.233 | 0.10017 | -0.0196 | 12.3091
14.5 | 1.2186 | 0.11024 | -0.0233 | 11.0541
15 | 1.2043 | 0.12072 | -0.0277 | 9.976
15.5 | 1.1899 | 0.13168 | -0.0329 | 9.0363

## 41. Re 1M Mach 0.00 (1)
BIGFOIL.COM POLAR EXPORT
goe436
GOE 436 |  |  |  | Cl Max: | 1.67 | at alpha= | 13.5 | deg
JavaFoil+Calcfoil stall+Eppler ext transition |  |  |  | L/D Max: | 142.353 | at alpha= | 5 | deg
Re: | 1000000 |  |  | Cd Min: | 0.00601 | at alpha= | 2 | deg
Mach: | 0 |  |  | Cl=0 at alpha= | -3.807 | deg
|  |  |  | @ Cl=0.1, Cd= | 0.0061188
|  |  |  | @ Cl=0.4, Cd= | 0.0073479
|  |  |  | @ Cl=0.6, Cd= | 0.0075068
alpha (deg) | Cl | Cd | Cm | Cl/Cd
-20 | -0.669 | 0.1812 | -0.025 | -3.693
-19.5 | -0.684 | 0.17222 | -0.025 | -3.973
-19 | -0.698 | 0.1611 | -0.026 | -4.335
-18.5 | -0.711 | 0.15589 | -0.026 | -4.558
-18 | -0.722 | 0.14544 | -0.026 | -4.964
-17.5 | -0.731 | 0.14096 | -0.026 | -5.189
-17 | -0.739 | 0.13307 | -0.027 | -5.557
-16.5 | -0.745 | 0.12692 | -0.027 | -5.868
-16 | -0.748 | 0.11841 | -0.028 | -6.315
-15.5 | -0.748 | 0.11225 | -0.028 | -6.663
-15 | -0.745 | 0.10574 | -0.029 | -7.047
-14.5 | -0.74 | 0.10087 | -0.03 | -7.333
-14 | -0.73 | 0.09438 | -0.03 | -7.74
-13.5 | -0.719 | 0.09014 | -0.031 | -7.971
-13 | -0.699 | 0.08497 | -0.031 | -8.225
-12.5 | -0.674 | 0.0797 | -0.032 | -8.463
-12 | -0.648 | 0.07541 | -0.032 | -8.598
-11.5 | -0.62 | 0.07038 | -0.033 | -8.814
-11 | -0.59 | 0.06626 | -0.034 | -8.908
-10.5 | -0.558 | 0.06173 | -0.035 | -9.047
-10 | -0.525 | 0.05841 | -0.036 | -8.986
-9.5 | -0.49 | 0.05481 | -0.036 | -8.935
-9 | -0.453 | 0.05065 | -0.037 | -8.938
-8.5 | -0.414 | 0.04744 | -0.038 | -8.734
-8 | -0.375 | 0.04405 | -0.04 | -8.522
-7.5 | -0.343 | 0.03432 | -0.047 | -9.99
-7 | -0.353 | 0.00849 | -0.065 | -41.557
-6.5 | -0.3 | 0.00687 | -0.066 | -43.668
-6 | -0.246 | 0.00664 | -0.067 | -37.096
-5.5 | -0.191 | 0.00642 | -0.068 | -29.804
-5 | -0.136 | 0.00623 | -0.069 | -21.762
-4.5 | -0.079 | 0.00614 | -0.069 | -12.911
-4 | -0.022 | 0.00632 | -0.07 | -3.521
-3.5 | 0.035 | 0.00626 | -0.071 | 5.624
-3 | 0.093 | 0.00612 | -0.072 | 15.221
-2.5 | 0.151 | 0.00611 | -0.072 | 24.758
-2 | 0.21 | 0.00609 | -0.073 | 34.414
-1.5 | 0.268 | 0.00669 | -0.074 | 40.052
-1 | 0.327 | 0.00729 | -0.075 | 44.796
-0.5 | 0.385 | 0.00736 | -0.075 | 52.346
0 | 0.447 | 0.00731 | -0.076 | 61.171
0.5 | 0.506 | 0.00736 | -0.077 | 68.766
1 | 0.565 | 0.0074 | -0.078 | 76.382
1.5 | 0.624 | 0.00758 | -0.079 | 82.293
2 | 0.683 | 0.00601 | -0.079 | 113.689
2.5 | 0.742 | 0.00623 | -0.08 | 119.147
3 | 0.801 | 0.00639 | -0.081 | 125.372
3.5 | 0.859 | 0.00661 | -0.082 | 129.914
4 | 0.917 | 0.00683 | -0.082 | 134.381
4.5 | 0.976 | 0.00701 | -0.083 | 139.193
5 | 1.033 | 0.00726 | -0.084 | 142.353
5.5 | 1.09 | 0.00997 | -0.085 | 109.352
6 | 1.146 | 0.01036 | -0.085 | 110.611
6.5 | 1.202 | 0.01069 | -0.086 | 112.414
7 | 1.256 | 0.01126 | -0.087 | 111.572
7.5 | 1.309 | 0.01177 | -0.087 | 111.23
8 | 1.362 | 0.01221 | -0.088 | 111.557
8.5 | 1.413 | 0.01308 | -0.089 | 107.963
9 | 1.462 | 0.01372 | -0.09 | 106.541
9.5 | 1.51 | 0.01457 | -0.09 | 103.638
10 | 1.536 | 0.01841 | -0.09 | 83.434
10.5 | 1.572 | 0.01959 | -0.09 | 80.253
11 | 1.607 | 0.02067 | -0.09 | 77.706
11.5 | 1.635 | 0.02213 | -0.09 | 73.887
12 | 1.652 | 0.02403 | -0.09 | 68.738
12.5 | 1.661 | 0.02638 | -0.09 | 62.978
13 | 1.668 | 0.02862 | -0.091 | 58.287
13.5 | 1.67 | 0.03116 | -0.091 | 53.592
14 | 1.666 | 0.03373 | -0.091 | 49.407
14.5 | 1.654 | 0.03724 | -0.09 | 44.424
15 | 1.627 | 0.0435 | -0.089 | 37.398
15.5 | 1.606 | 0.0474 | -0.089 | 33.876
16 | 1.578 | 0.05293 | -0.089 | 29.817
16.5 | 1.546 | 0.05934 | -0.088 | 26.051
17 | 1.509 | 0.06697 | -0.087 | 22.528
17.5 | 1.465 | 0.07696 | -0.086 | 19.037
18 | 1.411 | 0.09318 | -0.083 | 15.138
18.5 | 1.367 | 0.10484 | -0.082 | 13.035

## 42. Re 1M Mach 0.00 (2)
BIGFOIL.COM POLAR EXPORT
goe436
GOE 436 |  |  |  | Cl Max: | 1.5237 | at alpha= | 15 | deg
XFOIL ncrit=9 |  |  |  | L/D Max: | 118.21 | at alpha= | 7 | deg
Re: | 1000000 |  |  | Cd Min: | 0.12837 | at alpha= | 20 | deg
Mach: | 0 |  |  | Cl=0 at alpha= | -3.8084 | deg
|  |  |  | @ Cl=0.1, Cd= | 0.0084669
|  |  |  | @ Cl=0.4, Cd= | 0.0082391
|  |  |  | @ Cl=0.6, Cd= | 0.0071697
alpha (deg) | Cl | Cd | Cm | Cl/Cd
-15 | -1.0965 | 0.03481 | -0.0896 | -31.4996
-14.5 | -1.1192 | 0.02969 | -0.0835 | -37.6962
-14 | -1.1125 | 0.02678 | -0.0783 | -41.5422
-13.5 | -1.0898 | 0.02511 | -0.074 | -43.401
-13 | -1.0663 | 0.02338 | -0.0696 | -45.6074
-12.5 | -1.0264 | 0.02148 | -0.0685 | -47.784
-12 | -0.9605 | 0.02079 | -0.0712 | -46.2001
-11.5 | -0.8956 | 0.0197 | -0.074 | -45.4619
-11 | -0.8369 | 0.01834 | -0.0757 | -45.6325
-10.5 | -0.769 | 0.01803 | -0.0784 | -42.6511
-10 | -0.7008 | 0.01725 | -0.0813 | -40.6261
-9.5 | -0.6443 | 0.01587 | -0.0822 | -40.5986
-9 | -0.5751 | 0.0156 | -0.085 | -36.8654
-8.5 | -0.5061 | 0.01495 | -0.088 | -33.8528
-8 | -0.4496 | 0.01358 | -0.0884 | -33.1075
-7.5 | -0.3905 | 0.01297 | -0.0891 | -30.1079
-7 | -0.3337 | 0.01246 | -0.0891 | -26.7817
-6.5 | -0.2802 | 0.01186 | -0.0884 | -23.6256
-6 | -0.2282 | 0.01115 | -0.0874 | -20.4664
-5.5 | -0.1775 | 0.01034 | -0.0862 | -17.1663
-5 | -0.1251 | 0.01001 | -0.0852 | -12.4975
-4.5 | -0.0722 | 0.00969 | -0.0843 | -7.451
-4 | -0.0192 | 0.00945 | -0.0834 | -2.0317
-3.5 | 0.0309 | 0.00871 | -0.082 | 3.5476
-3 | 0.0838 | 0.00852 | -0.0811 | 9.8357
-2.5 | 0.1357 | 0.00835 | -0.0799 | 16.2515
-2 | 0.185 | 0.0081 | -0.0782 | 22.8395
-1 | 0.2868 | 0.00814 | -0.0757 | 35.2334
-0.5 | 0.3381 | 0.00806 | -0.0745 | 41.9479
0 | 0.3888 | 0.0082 | -0.0732 | 47.4146
0.5 | 0.4375 | 0.00837 | -0.0717 | 52.27
1 | 0.4843 | 0.00799 | -0.07 | 60.6133
2 | 0.6324 | 0.00694 | -0.0781 | 91.1239
2.5 | 0.714 | 0.00721 | -0.0838 | 99.0291
3 | 0.7603 | 0.00741 | -0.0817 | 102.6046
3.5 | 0.807 | 0.00762 | -0.0797 | 105.9055
4 | 0.8539 | 0.00785 | -0.0778 | 108.7771
4.5 | 0.9007 | 0.00811 | -0.0759 | 111.0604
5 | 0.9482 | 0.00836 | -0.0741 | 113.4211
5.5 | 0.996 | 0.00861 | -0.0724 | 115.6794
6 | 1.0433 | 0.0089 | -0.0707 | 117.2247
6.5 | 1.0901 | 0.00923 | -0.0689 | 118.104
7 | 1.136 | 0.00961 | -0.067 | 118.2102
7.5 | 1.1776 | 0.01026 | -0.0644 | 114.7758
8 | 1.2088 | 0.01159 | -0.0603 | 104.2968
8.5 | 1.2398 | 0.0129 | -0.0562 | 96.1085
9 | 1.2708 | 0.01412 | -0.0521 | 90
9.5 | 1.3051 | 0.01495 | -0.0484 | 87.2977
10 | 1.3356 | 0.01576 | -0.0442 | 84.7462
10.5 | 1.3692 | 0.01647 | -0.0406 | 83.133
11 | 1.3979 | 0.01748 | -0.0366 | 79.9714
11.5 | 1.4298 | 0.01836 | -0.0333 | 77.8758
12 | 1.458 | 0.01949 | -0.0299 | 74.8076
12.5 | 1.4791 | 0.02111 | -0.0259 | 70.0663
13 | 1.4939 | 0.02329 | -0.0218 | 64.1434
13.5 | 1.5068 | 0.02585 | -0.0182 | 58.2901
14 | 1.5167 | 0.02892 | -0.0152 | 52.4447
14.5 | 1.5183 | 0.03306 | -0.0127 | 45.9256
15 | 1.5237 | 0.03728 | -0.0113 | 40.8718
15.5 | 1.5232 | 0.04259 | -0.0108 | 35.7643
16 | 1.514 | 0.04937 | -0.0112 | 30.6664
16.5 | 1.498 | 0.05746 | -0.0126 | 26.0703
17 | 1.4659 | 0.06831 | -0.0153 | 21.4595
17.5 | 1.4363 | 0.07916 | -0.0184 | 18.1443
18 | 1.412 | 0.08941 | -0.0215 | 15.7924
18.5 | 1.3945 | 0.09888 | -0.0245 | 14.103
19 | 1.3743 | 0.10897 | -0.0282 | 12.6117
19.5 | 1.3589 | 0.11859 | -0.032 | 11.4588
20 | 1.3437 | 0.12837 | -0.0362 | 10.4674

## 43. Re 1M Mach 0.10 (1)
BIGFOIL.COM POLAR EXPORT
goe436
GOE 436 |  |  |  | Cl Max: | 1.664 | at alpha= | 13 | deg
JavaFoil+Calcfoil stall+Eppler ext transition |  |  |  | L/D Max: | 141.836 | at alpha= | 5 | deg
Re: | 1000000 |  |  | Cd Min: | 0.00605 | at alpha= | 2 | deg
Mach: | 0.1 |  |  | Cl=0 at alpha= | -3.807 | deg
|  |  |  | @ Cl=0.1, Cd= | 0.0061848
|  |  |  | @ Cl=0.4, Cd= | 0.00729
|  |  |  | @ Cl=0.6, Cd= | 0.0075171
alpha (deg) | Cl | Cd | Cm | Cl/Cd
-20 | -0.626 | 0.18727 | -0.025 | -3.345
-19.5 | -0.645 | 0.17579 | -0.025 | -3.667
-19 | -0.662 | 0.16825 | -0.026 | -3.934
-18.5 | -0.678 | 0.15719 | -0.026 | -4.311
-18 | -0.692 | 0.14966 | -0.026 | -4.621
-17.5 | -0.705 | 0.14159 | -0.026 | -4.978
-17 | -0.716 | 0.13428 | -0.027 | -5.328
-16.5 | -0.724 | 0.12916 | -0.027 | -5.605
-16 | -0.73 | 0.1207 | -0.028 | -6.05
-15.5 | -0.733 | 0.11384 | -0.028 | -6.439
-15 | -0.733 | 0.10786 | -0.029 | -6.799
-14.5 | -0.73 | 0.10112 | -0.029 | -7.217
-14 | -0.723 | 0.09605 | -0.03 | -7.526
-13.5 | -0.713 | 0.09101 | -0.031 | -7.833
-13 | -0.695 | 0.08558 | -0.031 | -8.117
-12.5 | -0.671 | 0.08023 | -0.032 | -8.369
-12 | -0.646 | 0.07544 | -0.032 | -8.562
-11.5 | -0.619 | 0.07091 | -0.033 | -8.724
-11 | -0.589 | 0.0663 | -0.034 | -8.891
-10.5 | -0.558 | 0.06213 | -0.035 | -8.987
-10 | -0.525 | 0.05892 | -0.036 | -8.91
-9.5 | -0.49 | 0.05487 | -0.036 | -8.929
-9 | -0.453 | 0.05137 | -0.037 | -8.826
-8.5 | -0.415 | 0.04769 | -0.038 | -8.708
-8 | -0.376 | 0.04454 | -0.039 | -8.44
-7.5 | -0.34 | 0.03773 | -0.045 | -9.011
-7 | -0.354 | 0.00856 | -0.066 | -41.325
-6.5 | -0.301 | 0.00691 | -0.067 | -43.591
-6 | -0.247 | 0.00659 | -0.067 | -37.541
-5.5 | -0.192 | 0.00649 | -0.068 | -29.599
-5 | -0.136 | 0.00628 | -0.069 | -21.685
-4.5 | -0.08 | 0.0061 | -0.07 | -13.055
-4 | -0.022 | 0.00625 | -0.07 | -3.581
-3.5 | 0.035 | 0.00622 | -0.071 | 5.686
-3 | 0.094 | 0.00619 | -0.072 | 15.111
-2.5 | 0.152 | 0.00614 | -0.073 | 24.747
-2 | 0.211 | 0.00612 | -0.074 | 34.421
-1.5 | 0.269 | 0.00668 | -0.074 | 40.354
-1 | 0.328 | 0.00728 | -0.075 | 45.099
-0.5 | 0.387 | 0.00729 | -0.076 | 53.142
0 | 0.45 | 0.00729 | -0.077 | 61.703
0.5 | 0.509 | 0.00741 | -0.077 | 68.67
1 | 0.568 | 0.00749 | -0.078 | 75.866
1.5 | 0.627 | 0.00754 | -0.079 | 83.221
2 | 0.686 | 0.00605 | -0.08 | 113.501
2.5 | 0.745 | 0.00622 | -0.08 | 119.916
3 | 0.805 | 0.00643 | -0.081 | 125.192
3.5 | 0.863 | 0.00665 | -0.082 | 129.756
4 | 0.922 | 0.00681 | -0.083 | 135.457
4.5 | 0.98 | 0.00705 | -0.083 | 139.038
5 | 1.039 | 0.00732 | -0.084 | 141.836
5.5 | 1.096 | 0.00999 | -0.085 | 109.73
6 | 1.152 | 0.01029 | -0.086 | 111.895
6.5 | 1.207 | 0.01075 | -0.086 | 112.328
7 | 1.262 | 0.01135 | -0.087 | 111.157
7.5 | 1.315 | 0.01185 | -0.088 | 111.034
8 | 1.368 | 0.01231 | -0.089 | 111.109
8.5 | 1.419 | 0.01319 | -0.089 | 107.52
9 | 1.468 | 0.01382 | -0.09 | 106.21
9.5 | 1.501 | 0.01763 | -0.09 | 85.158
10 | 1.539 | 0.01877 | -0.09 | 81.995
10.5 | 1.575 | 0.0199 | -0.09 | 79.146
11 | 1.609 | 0.02105 | -0.091 | 76.469
11.5 | 1.636 | 0.02253 | -0.091 | 72.62
12 | 1.651 | 0.02452 | -0.091 | 67.345
12.5 | 1.659 | 0.02693 | -0.091 | 61.62
13 | 1.664 | 0.02931 | -0.091 | 56.784
13.5 | 1.662 | 0.032 | -0.091 | 51.946
14 | 1.654 | 0.03507 | -0.091 | 47.153
14.5 | 1.638 | 0.03868 | -0.09 | 42.341
15 | 1.605 | 0.04602 | -0.089 | 34.865
15.5 | 1.574 | 0.05259 | -0.088 | 29.93
16 | 1.55 | 0.05554 | -0.088 | 27.907
16.5 | 1.512 | 0.06271 | -0.088 | 24.111
17 | 1.468 | 0.07196 | -0.086 | 20.399
17.5 | 1.417 | 0.08296 | -0.085 | 17.081
18 | 1.36 | 0.09996 | -0.082 | 13.604

## 44. Re 1M Mach 0.10 (2)
BIGFOIL.COM POLAR EXPORT
goe436
GOE 436 |  |  |  | Cl Max: | 1.5152 | at alpha= | 15 | deg
XFOIL ncrit=9 |  |  |  | L/D Max: | 118.071 | at alpha= | 6.5 | deg
Re: | 1000000 |  |  | Cd Min: | 0.18548 | at alpha= | -19 | deg
Mach: | 0.1 |  |  | Cl=0 at alpha= | -3.8056 | deg
|  |  |  | @ Cl=0.1, Cd= | 0.0084978
|  |  |  | @ Cl=0.4, Cd= | 0.0082862
|  |  |  | @ Cl=0.6, Cd= | 0.0069434
alpha (deg) | Cl | Cd | Cm | Cl/Cd
-19 | -0.3791 | 0.18548 | -0.0046 | -2.0439
-18.5 | -0.3696 | 0.17959 | -0.0081 | -2.058
-18 | -0.3546 | 0.17573 | -0.0107 | -2.0179
-17.5 | -0.3415 | 0.17151 | -0.0136 | -1.9911
-17 | -0.3398 | 0.16468 | -0.0178 | -2.0634
-16.5 | -0.3276 | 0.16029 | -0.0198 | -2.0438
-14.5 | -1.0345 | 0.03823 | -0.0901 | -27.0599
-14 | -1.084 | 0.03076 | -0.0833 | -35.2406
-13.5 | -1.0752 | 0.02794 | -0.0782 | -38.4825
-13 | -1.0586 | 0.02565 | -0.0733 | -41.271
-12.5 | -1.0291 | 0.02352 | -0.0702 | -43.7543
-12 | -0.9667 | 0.02189 | -0.0729 | -44.1617
-11.5 | -0.9002 | 0.02074 | -0.0758 | -43.4041
-11 | -0.8429 | 0.01893 | -0.0773 | -44.5272
-10.5 | -0.774 | 0.01868 | -0.0798 | -41.4347
-10 | -0.7053 | 0.01782 | -0.0827 | -39.5791
-9.5 | -0.6485 | 0.01627 | -0.0836 | -39.8586
-9 | -0.5785 | 0.01599 | -0.0863 | -36.1789
-8.5 | -0.5087 | 0.01533 | -0.0892 | -33.1833
-8 | -0.4487 | 0.01471 | -0.0898 | -30.5031
-7.5 | -0.3927 | 0.01316 | -0.0901 | -29.8404
-7 | -0.3354 | 0.01268 | -0.0901 | -26.4511
-6.5 | -0.2822 | 0.01201 | -0.0892 | -23.4971
-6 | -0.2283 | 0.01166 | -0.0883 | -19.5798
-5.5 | -0.1788 | 0.01044 | -0.0869 | -17.1264
-5 | -0.1261 | 0.01009 | -0.0858 | -12.4975
-4.5 | -0.0729 | 0.00976 | -0.0849 | -7.4693
-4 | -0.0196 | 0.00948 | -0.0839 | -2.0675
-3.5 | 0.0308 | 0.00876 | -0.0825 | 3.516
-3 | 0.084 | 0.00855 | -0.0815 | 9.8246
-2.5 | 0.1361 | 0.00838 | -0.0803 | 16.2411
-2 | 0.1857 | 0.00815 | -0.0786 | 22.7853
-1.5 | 0.2363 | 0.00813 | -0.0772 | 29.0652
-1 | 0.2881 | 0.00816 | -0.076 | 35.3064
-0.5 | 0.3395 | 0.00809 | -0.0748 | 41.9654
0 | 0.3901 | 0.00825 | -0.0734 | 47.2848
0.5 | 0.4393 | 0.00843 | -0.0719 | 52.1115
1 | 0.487 | 0.00809 | -0.0703 | 60.1978
1.5 | 0.5208 | 0.00686 | -0.0659 | 75.9184
2 | 0.6348 | 0.00698 | -0.0782 | 90.9456
2.5 | 0.7175 | 0.00723 | -0.084 | 99.2393
3 | 0.7637 | 0.00745 | -0.0818 | 102.5101
3.5 | 0.8108 | 0.00766 | -0.0798 | 105.8486
4 | 0.858 | 0.00789 | -0.0778 | 108.7452
4.5 | 0.9052 | 0.00815 | -0.0759 | 111.0675
5 | 0.9527 | 0.00841 | -0.074 | 113.2818
5.5 | 1.001 | 0.00865 | -0.0723 | 115.7225
6 | 1.0486 | 0.00895 | -0.0705 | 117.162
6.5 | 1.0957 | 0.00928 | -0.0687 | 118.0711
7 | 1.1414 | 0.00969 | -0.0667 | 117.7915
7.5 | 1.1826 | 0.01038 | -0.0639 | 113.9306
8 | 1.2134 | 0.01174 | -0.0596 | 103.356
9 | 1.2755 | 0.01426 | -0.0512 | 89.446
9.5 | 1.3078 | 0.01511 | -0.047 | 86.552
10 | 1.3389 | 0.01592 | -0.0428 | 84.1018
10.5 | 1.3723 | 0.01669 | -0.0391 | 82.2229
11 | 1.3997 | 0.01781 | -0.0349 | 78.5907
11.5 | 1.433 | 0.01866 | -0.0318 | 76.7953
12 | 1.461 | 0.01987 | -0.0282 | 73.5279
12.5 | 1.4783 | 0.0218 | -0.0239 | 67.8119
13 | 1.4921 | 0.02417 | -0.0199 | 61.7336
13.5 | 1.5051 | 0.02688 | -0.0165 | 55.9933
14 | 1.5119 | 0.03038 | -0.0136 | 49.7663
14.5 | 1.5133 | 0.03479 | -0.0115 | 43.4981
15 | 1.5152 | 0.03962 | -0.0105 | 38.2433
15.5 | 1.5113 | 0.04562 | -0.0104 | 33.128
16 | 1.498 | 0.0532 | -0.0113 | 28.1579
16.5 | 1.4783 | 0.06207 | -0.0132 | 23.8167
17 | 1.4435 | 0.07349 | -0.0163 | 19.6421
17.5 | 1.4146 | 0.08436 | -0.0195 | 16.7686
18 | 1.3902 | 0.09475 | -0.0228 | 14.6723
18.5 | 1.3737 | 0.10418 | -0.026 | 13.1858
19 | 1.3552 | 0.11422 | -0.0298 | 11.8648
19.5 | 1.3407 | 0.12384 | -0.0338 | 10.8261
20 | 1.3281 | 0.13338 | -0.0381 | 9.9573

## 45. Re 1M Mach 0.25 (1)
BIGFOIL.COM POLAR EXPORT
goe436
GOE 436 |  |  |  | Cl Max: | 1.639 | at alpha= | 12 | deg
JavaFoil+Calcfoil stall+Eppler ext transition |  |  |  | L/D Max: | 143.347 | at alpha= | 5 | deg
Re: | 1000000 |  |  | Cd Min: | 0.00598 | at alpha= | -4.5 | deg
Mach: | 0.25 |  |  | Cl=0 at alpha= | -3.8051 | deg
|  |  |  | @ Cl=0.1, Cd= | 0.0061067
|  |  |  | @ Cl=0.4, Cd= | 0.0073203
|  |  |  | @ Cl=0.6, Cd= | 0.0075233
alpha (deg) | Cl | Cd | Cm | Cl/Cd
-18.5 | -0.369 | 0.22139 | -0.025 | -1.667
-18 | -0.418 | 0.19499 | -0.026 | -2.145
-17.5 | -0.464 | 0.17653 | -0.026 | -2.626
-17 | -0.505 | 0.16158 | -0.027 | -3.125
-16.5 | -0.542 | 0.14784 | -0.026 | -3.664
-16 | -0.574 | 0.13841 | -0.026 | -4.149
-15.5 | -0.603 | 0.12898 | -0.027 | -4.673
-15 | -0.626 | 0.11983 | -0.027 | -5.223
-14.5 | -0.643 | 0.11065 | -0.028 | -5.815
-14 | -0.656 | 0.10348 | -0.029 | -6.339
-13.5 | -0.662 | 0.09806 | -0.03 | -6.751
-13 | -0.656 | 0.0909 | -0.031 | -7.212
-12.5 | -0.642 | 0.08539 | -0.032 | -7.513
-12 | -0.624 | 0.08002 | -0.032 | -7.795
-11.5 | -0.603 | 0.07434 | -0.033 | -8.108
-11 | -0.579 | 0.06934 | -0.034 | -8.345
-10.5 | -0.552 | 0.06496 | -0.035 | -8.493
-10 | -0.522 | 0.0609 | -0.036 | -8.577
-9.5 | -0.49 | 0.05686 | -0.037 | -8.621
-9 | -0.456 | 0.05316 | -0.037 | -8.569
-8.5 | -0.419 | 0.0497 | -0.038 | -8.426
-8 | -0.38 | 0.04599 | -0.04 | -8.267
-7.5 | -0.341 | 0.04195 | -0.042 | -8.12
-7 | -0.301 | 0.03675 | -0.046 | -8.191
-6.5 | -0.307 | 0.0081 | -0.068 | -37.942
-6 | -0.253 | 0.00668 | -0.069 | -37.814
-5.5 | -0.197 | 0.00638 | -0.07 | -30.852
-5 | -0.14 | 0.00622 | -0.071 | -22.434
-4.5 | -0.082 | 0.00598 | -0.072 | -13.651
-4 | -0.023 | 0.00627 | -0.072 | -3.662
-3.5 | 0.036 | 0.00627 | -0.073 | 5.797
-3 | 0.096 | 0.00611 | -0.074 | 15.711
-2.5 | 0.156 | 0.00606 | -0.075 | 25.754
-2 | 0.216 | 0.00603 | -0.076 | 35.903
-1.5 | 0.277 | 0.00735 | -0.076 | 37.677
-1 | 0.337 | 0.00733 | -0.077 | 46.04
-0.5 | 0.398 | 0.00732 | -0.078 | 54.375
0 | 0.462 | 0.00733 | -0.079 | 63.044
0.5 | 0.523 | 0.00735 | -0.08 | 71.082
1 | 0.584 | 0.00751 | -0.08 | 77.687
1.5 | 0.644 | 0.00756 | -0.081 | 85.202
2 | 0.705 | 0.00607 | -0.082 | 116.067
2.5 | 0.766 | 0.00627 | -0.083 | 122.102
3 | 0.826 | 0.0065 | -0.083 | 127.156
3.5 | 0.887 | 0.00672 | -0.084 | 131.96
4 | 0.947 | 0.00689 | -0.085 | 137.356
4.5 | 1.007 | 0.00714 | -0.086 | 141.058
5 | 1.066 | 0.00744 | -0.087 | 143.347
5.5 | 1.125 | 0.01018 | -0.087 | 110.471
6 | 1.182 | 0.01052 | -0.088 | 112.318
6.5 | 1.238 | 0.01117 | -0.089 | 110.817
7 | 1.293 | 0.01171 | -0.09 | 110.46
7.5 | 1.347 | 0.01229 | -0.09 | 109.625
8 | 1.4 | 0.01269 | -0.091 | 110.248
8.5 | 1.45 | 0.01369 | -0.092 | 105.916
9 | 1.481 | 0.01763 | -0.091 | 83.968
9.5 | 1.518 | 0.01908 | -0.092 | 79.556
10 | 1.554 | 0.02041 | -0.092 | 76.141
10.5 | 1.587 | 0.02185 | -0.092 | 72.614
11 | 1.617 | 0.02356 | -0.092 | 68.628
11.5 | 1.636 | 0.02536 | -0.092 | 64.516
12 | 1.639 | 0.02829 | -0.092 | 57.935
12.5 | 1.636 | 0.03098 | -0.092 | 52.791
13 | 1.622 | 0.03427 | -0.092 | 47.323
13.5 | 1.593 | 0.03899 | -0.091 | 40.863
14 | 1.561 | 0.04254 | -0.091 | 36.701
14.5 | 1.51 | 0.05007 | -0.09 | 30.16
15 | 1.439 | 0.06359 | -0.087 | 22.636
15.5 | 1.364 | 0.07708 | -0.084 | 17.701
16 | 1.301 | 0.08503 | -0.084 | 15.305
16.5 | 1.226 | 0.09514 | -0.082 | 12.891
17 | 1.136 | 0.11535 | -0.078 | 9.846

## 46. Re 1M Mach 0.25 (2)
BIGFOIL.COM POLAR EXPORT
goe436
GOE 436 |  |  |  | Cl Max: | 1.4849 | at alpha= | 13.5 | deg
XFOIL ncrit=9 |  |  |  | L/D Max: | 116.76 | at alpha= | 6.5 | deg
Re: | 1000000 |  |  | Cd Min: | 0.1663 | at alpha= | -15 | deg
Mach: | 0.25 |  |  | Cl=0 at alpha= | -3.7943 | deg
|  |  |  | @ Cl=0.1, Cd= | 0.0087093
|  |  |  | @ Cl=0.4, Cd= | 0.0085177
|  |  |  | @ Cl=0.6, Cd= | 0.0071887
alpha (deg) | Cl | Cd | Cm | Cl/Cd
-15 | -0.4308 | 0.1663 | -0.0147 | -2.5905
-14.5 | -0.2999 | 0.14355 | -0.0289 | -2.0892
-14 | -0.2885 | 0.13968 | -0.0299 | -2.0654
-13.5 | -0.4019 | 0.14377 | -0.0227 | -2.7954
-13 | -0.3967 | 0.13556 | -0.0254 | -2.9264
-12.5 | -0.4098 | 0.12263 | -0.0298 | -3.3418
-12 | -0.3974 | 0.11767 | -0.0312 | -3.3772
-11.5 | -0.3832 | 0.11314 | -0.0322 | -3.387
-10 | -0.6666 | 0.03765 | -0.0831 | -17.7052
-9.5 | -0.6344 | 0.0256 | -0.0914 | -24.7812
-9 | -0.5877 | 0.02043 | -0.0931 | -28.7665
-8.5 | -0.5179 | 0.01878 | -0.0959 | -27.5772
-7.5 | -0.3996 | 0.01532 | -0.0964 | -26.0836
-7 | -0.346 | 0.01407 | -0.0952 | -24.5913
-6.5 | -0.291 | 0.01326 | -0.094 | -21.9457
-6 | -0.2371 | 0.01242 | -0.0925 | -19.0902
-5.5 | -0.185 | 0.01126 | -0.0908 | -16.4298
-5 | -0.1316 | 0.01058 | -0.0893 | -12.4386
-4.5 | -0.0765 | 0.01021 | -0.0881 | -7.4927
-4 | -0.0218 | 0.00975 | -0.0868 | -2.2359
-3.5 | 0.0312 | 0.00907 | -0.0853 | 3.4399
-3 | 0.0851 | 0.00876 | -0.084 | 9.7146
-2.5 | 0.138 | 0.00858 | -0.0824 | 16.0839
-2 | 0.1901 | 0.00857 | -0.0807 | 22.182
-1.5 | 0.2413 | 0.00831 | -0.079 | 29.0373
-1 | 0.2947 | 0.00831 | -0.0777 | 35.4633
-0.5 | 0.347 | 0.0083 | -0.0762 | 41.8072
0 | 0.3975 | 0.00851 | -0.0744 | 46.7098
0.5 | 0.4492 | 0.00867 | -0.073 | 51.8108
1 | 0.5012 | 0.00854 | -0.0717 | 58.6885
1.5 | 0.5397 | 0.0073 | -0.0681 | 73.9315
2 | 0.6481 | 0.0071 | -0.0785 | 91.2817
2.5 | 0.7361 | 0.0074 | -0.0849 | 99.473
3 | 0.7838 | 0.00761 | -0.0826 | 102.9961
3.5 | 0.8314 | 0.00787 | -0.0802 | 105.6417
4 | 0.8801 | 0.00811 | -0.078 | 108.5203
4.5 | 0.9293 | 0.00835 | -0.0759 | 111.2934
5 | 0.9784 | 0.00863 | -0.0738 | 113.372
5.5 | 1.0272 | 0.00894 | -0.0716 | 114.8993
6 | 1.0766 | 0.00924 | -0.0695 | 116.5152
6.5 | 1.1244 | 0.00963 | -0.0672 | 116.7601
7 | 1.171 | 0.0101 | -0.0646 | 115.9406
7.5 | 1.2067 | 0.0112 | -0.0604 | 107.7411
8 | 1.2373 | 0.01257 | -0.0554 | 98.4328
8.5 | 1.261 | 0.01413 | -0.0494 | 89.2427
9 | 1.2931 | 0.015 | -0.0444 | 86.2067
9.5 | 1.3224 | 0.01608 | -0.0393 | 82.2388
10 | 1.3566 | 0.01698 | -0.0352 | 79.894
10.5 | 1.3865 | 0.01817 | -0.0309 | 76.3071
11 | 1.4167 | 0.01942 | -0.0269 | 72.9506
11.5 | 1.4455 | 0.02086 | -0.0231 | 69.2953
12 | 1.4634 | 0.02311 | -0.0188 | 63.3232
12.5 | 1.4739 | 0.02618 | -0.0148 | 56.2987
13 | 1.4826 | 0.02979 | -0.0117 | 49.7684
13.5 | 1.4849 | 0.03438 | -0.0094 | 43.1908
14 | 1.4734 | 0.04097 | -0.0085 | 35.9629
14.5 | 1.4671 | 0.0477 | -0.0087 | 30.7568
15 | 1.4511 | 0.05601 | -0.01 | 25.9079
15.5 | 1.4305 | 0.06534 | -0.0122 | 21.8932
16 | 1.4036 | 0.0757 | -0.015 | 18.5416
16.5 | 1.3775 | 0.08615 | -0.018 | 15.9896
17 | 1.3472 | 0.09745 | -0.0218 | 13.8245
17.5 | 1.3187 | 0.10885 | -0.026 | 12.1148
18 | 1.3016 | 0.11894 | -0.0299 | 10.9433
18.5 | 1.2912 | 0.12829 | -0.0339 | 10.0647

## 47. Re 1M Mach 0.50 (1)
BIGFOIL.COM POLAR EXPORT
goe436
GOE 436 |  |  |  | Cl Max: | 1.502 | at alpha= | 9 | deg
JavaFoil+Calcfoil stall+Eppler ext transition |  |  |  | L/D Max: | 139.337 | at alpha= | 4.5 | deg
Re: | 1000000 |  |  | Cd Min: | 0.00618 | at alpha= | -2.5 | deg
Mach: | 0.5 |  |  | Cl=0 at alpha= | -3.8077 | deg
|  |  |  | @ Cl=0.1, Cd= | 0.0062394
|  |  |  | @ Cl=0.4, Cd= | 0.0075566
|  |  |  | @ Cl=0.6, Cd= | 0.0076882
alpha (deg) | Cl | Cd | Cm | Cl/Cd
-20 | -0.845 | 0.19396 | -0.031 | -4.355
-19.5 | -0.82 | 0.18868 | -0.031 | -4.346
-19 | -0.796 | 0.17184 | -0.032 | -4.63
-18.5 | -0.771 | 0.16626 | -0.032 | -4.635
-18 | -0.746 | 0.16206 | -0.033 | -4.601
-17.5 | -0.72 | 0.16882 | -0.033 | -4.266
-17 | -0.695 | 0.16395 | -0.033 | -4.239
-16.5 | -0.671 | 0.15975 | -0.034 | -4.199
-16 | -0.644 | 0.14697 | -0.034 | -4.382
-15.5 | -0.617 | 0.14001 | -0.033 | -4.41
-15 | -0.592 | 0.13609 | -0.033 | -4.346
-14.5 | -0.565 | 0.12981 | -0.033 | -4.356
-14 | -0.54 | 0.12422 | -0.033 | -4.344
-13.5 | -0.514 | 0.11911 | -0.033 | -4.314
-13 | -0.488 | 0.11517 | -0.034 | -4.236
-12.5 | -0.462 | 0.11144 | -0.034 | -4.146
-12 | -0.436 | 0.10751 | -0.034 | -4.055
-11.5 | -0.41 | 0.10337 | -0.034 | -3.965
-11 | -0.384 | 0.10037 | -0.035 | -3.823
-10.5 | -0.357 | 0.09706 | -0.035 | -3.683
-10 | -0.331 | 0.10645 | -0.036 | -3.114
-9.5 | -0.304 | 0.08471 | -0.035 | -3.593
-9 | -0.278 | 0.07984 | -0.034 | -3.478
-8.5 | -0.251 | 0.07436 | -0.035 | -3.38
-8 | -0.289 | 0.06375 | -0.034 | -4.538
-7.5 | -0.318 | 0.05192 | -0.04 | -6.125
-7 | -0.297 | 0.0467 | -0.042 | -6.357
-6.5 | -0.263 | 0.04234 | -0.043 | -6.203
-6 | -0.221 | 0.03883 | -0.045 | -5.694
-5.5 | -0.175 | 0.03591 | -0.047 | -4.872
-5 | -0.126 | 0.03352 | -0.048 | -3.747
-4.5 | -0.09 | 0.0066 | -0.08 | -13.605
-4 | -0.025 | 0.00647 | -0.081 | -3.926
-3.5 | 0.04 | 0.00632 | -0.082 | 6.375
-3 | 0.107 | 0.00623 | -0.083 | 17.161
-2.5 | 0.174 | 0.00618 | -0.084 | 28.155
-2 | 0.241 | 0.00772 | -0.084 | 31.268
-1.5 | 0.309 | 0.0068 | -0.085 | 45.428
-1 | 0.377 | 0.00756 | -0.086 | 49.846
-0.5 | 0.444 | 0.00755 | -0.087 | 58.839
0 | 0.516 | 0.00757 | -0.088 | 68.127
0.5 | 0.584 | 0.00766 | -0.089 | 76.171
1 | 0.652 | 0.00778 | -0.09 | 83.81
1.5 | 0.719 | 0.00799 | -0.091 | 90.046
2 | 0.787 | 0.00655 | -0.092 | 120.134
2.5 | 0.855 | 0.00684 | -0.092 | 124.969
3 | 0.922 | 0.00717 | -0.093 | 128.67
3.5 | 0.989 | 0.00743 | -0.094 | 133.168
4 | 1.056 | 0.00768 | -0.095 | 137.496
4.5 | 1.122 | 0.00805 | -0.096 | 139.337
5 | 1.187 | 0.01112 | -0.097 | 106.694
5.5 | 1.25 | 0.01503 | -0.098 | 83.144
6 | 1.293 | 0.01623 | -0.097 | 79.694
6.5 | 1.345 | 0.01739 | -0.098 | 77.369
7 | 1.393 | 0.01868 | -0.098 | 74.549
7.5 | 1.434 | 0.0203 | -0.098 | 70.606
8 | 1.466 | 0.02213 | -0.098 | 66.238
8.5 | 1.49 | 0.02431 | -0.098 | 61.269
9 | 1.502 | 0.02717 | -0.098 | 55.286
9.5 | 1.494 | 0.03105 | -0.098 | 48.109
10 | 1.452 | 0.03621 | -0.097 | 40.101
10.5 | 1.343 | 0.04457 | -0.094 | 30.132
11 | 0.809 | 0.09867 | -0.048 | 8.194
11.5 | 0.836 | 0.1117 | -0.048 | 7.481
12 | 0.864 | 0.11725 | -0.051 | 7.368
12.5 | 0.893 | 0.12668 | -0.055 | 7.049
13 | 0.92 | 0.13066 | -0.055 | 7.04
13.5 | 0.947 | 0.13585 | -0.056 | 6.974
14 | 0.975 | 0.13898 | -0.057 | 7.015

## 48. Re 1M Mach 0.50 (2)
BIGFOIL.COM POLAR EXPORT
goe436
GOE 436 |  |  |  | Cl Max: | 1.4139 | at alpha= | 11 | deg
XFOIL ncrit=9 |  |  |  | L/D Max: | 111.64 | at alpha= | 6 | deg
Re: | 1000000 |  |  | Cd Min: | 0.25098 | at alpha= | -20 | deg
Mach: | 0.5 |  |  | Cl=0 at alpha= | -3.7623 | deg
|  |  |  | @ Cl=0.1, Cd= | 0.01037
|  |  |  | @ Cl=0.4, Cd= | 0.0094144
|  |  |  | @ Cl=0.6, Cd= | 0.0093671
alpha (deg) | Cl | Cd | Cm | Cl/Cd
-20 | -0.6228 | 0.25098 | 0.0199 | -2.4815
-19.5 | -0.6014 | 0.24413 | 0.016 | -2.4634
-19 | -0.5799 | 0.23724 | 0.012 | -2.4444
-18.5 | -0.5597 | 0.22857 | 0.0074 | -2.4487
-18 | -0.5405 | 0.22045 | 0.003 | -2.4518
-17.5 | -0.5201 | 0.21344 | -0.0001 | -2.4368
-17 | -0.4989 | 0.20714 | -0.0034 | -2.4085
-16.5 | -0.481 | 0.19849 | -0.0077 | -2.4233
-16 | -0.4643 | 0.19033 | -0.0117 | -2.4394
-15.5 | -0.4447 | 0.18362 | -0.014 | -2.4218
-15 | -0.4249 | 0.1775 | -0.0166 | -2.3938
-14.5 | -0.4115 | 0.16879 | -0.0208 | -2.4379
-14 | -0.3972 | 0.16105 | -0.0237 | -2.4663
-13 | -0.3664 | 0.14742 | -0.0275 | -2.4854
-12.5 | -0.3561 | 0.13966 | -0.0299 | -2.5498
-12 | -0.3506 | 0.13116 | -0.0326 | -2.6731
-11.5 | -0.334 | 0.12631 | -0.0333 | -2.6443
-11 | -0.3262 | 0.11948 | -0.0348 | -2.7302
-10.5 | -0.327 | 0.11106 | -0.037 | -2.9444
-10 | -0.3223 | 0.10498 | -0.0375 | -3.0701
-9.5 | -0.3156 | 0.10033 | -0.0368 | -3.1456
-9 | -0.2947 | 0.09093 | -0.0452 | -3.241
-8.5 | -0.2689 | 0.08222 | -0.0541 | -3.2705
-8 | -0.2383 | 0.07447 | -0.0629 | -3.1999
-7.5 | -0.2307 | 0.06149 | -0.0782 | -3.7518
-7 | -0.1772 | 0.0531 | -0.0959 | -3.3371
-6.5 | -0.1529 | 0.04274 | -0.1108 | -3.5774
-6 | -0.1723 | 0.03023 | -0.114 | -5.6996
-5.5 | -0.1518 | 0.0246 | -0.1113 | -6.1707
-5 | -0.1208 | 0.01931 | -0.1079 | -6.2558
-4.5 | -0.0848 | 0.01401 | -0.1038 | -6.0528
-4 | -0.0281 | 0.01244 | -0.1008 | -2.2588
-3.5 | 0.031 | 0.01126 | -0.098 | 2.7531
-3 | 0.0887 | 0.01051 | -0.0949 | 8.4396
-2.5 | 0.145 | 0.00981 | -0.0919 | 14.7808
-2 | 0.2041 | 0.00955 | -0.0894 | 21.3717
-1.5 | 0.2628 | 0.00939 | -0.0869 | 27.9872
-1 | 0.316 | 0.00934 | -0.0837 | 33.833
-0.5 | 0.374 | 0.00941 | -0.0814 | 39.745
0 | 0.4336 | 0.00942 | -0.0794 | 46.0297
0.5 | 0.4938 | 0.00943 | -0.0776 | 52.3648
1 | 0.5544 | 0.00946 | -0.0759 | 58.6047
1.5 | 0.6133 | 0.00934 | -0.0739 | 65.6638
2 | 0.6477 | 0.00789 | -0.0676 | 82.0913
3 | 0.8633 | 0.00845 | -0.0834 | 102.1657
3.5 | 0.9162 | 0.00876 | -0.0797 | 104.589
4 | 0.9692 | 0.0091 | -0.076 | 106.5055
4.5 | 1.0245 | 0.0094 | -0.0726 | 108.9894
5 | 1.079 | 0.00975 | -0.0688 | 110.6667
5.5 | 1.1327 | 0.01015 | -0.0648 | 111.5961
6 | 1.1845 | 0.01061 | -0.0603 | 111.64
6.5 | 1.2286 | 0.01123 | -0.0544 | 109.4034
7 | 1.2588 | 0.01253 | -0.0468 | 100.4629
7.5 | 1.286 | 0.01415 | -0.0392 | 90.8834
8 | 1.3037 | 0.01635 | -0.0312 | 79.737
8.5 | 1.333 | 0.01828 | -0.025 | 72.9212
9 | 1.3599 | 0.0206 | -0.0194 | 66.0146
9.5 | 1.3766 | 0.0239 | -0.0142 | 57.5983
10 | 1.3967 | 0.02746 | -0.0102 | 50.8631
10.5 | 1.4069 | 0.03228 | -0.0073 | 43.5843
11 | 1.4139 | 0.03798 | -0.0057 | 37.2275
11.5 | 1.4039 | 0.04568 | -0.0056 | 30.7334
12 | 1.3799 | 0.05511 | -0.0069 | 25.039
12.5 | 1.3503 | 0.06524 | -0.0089 | 20.6974
13 | 1.3181 | 0.07572 | -0.0115 | 17.4076
13.5 | 1.2893 | 0.08619 | -0.0144 | 14.9588
14 | 1.2663 | 0.0965 | -0.0177 | 13.1223
14.5 | 1.2458 | 0.107 | -0.0215 | 11.643
15 | 1.2278 | 0.11772 | -0.0259 | 10.4298
15.5 | 1.2126 | 0.12848 | -0.0307 | 9.438
16 | 1.1965 | 0.13997 | -0.0366 | 8.5483

## 49. Re 2M Mach 0.00 (1)
BIGFOIL.COM POLAR EXPORT
goe436
GOE 436 |  |  |  | Cl Max: | 1.688 | at alpha= | 13 | deg
JavaFoil+Calcfoil stall+Eppler ext transition |  |  |  | L/D Max: | 163.835 | at alpha= | 5 | deg
Re: | 2000000 |  |  | Cd Min: | 0.00535 | at alpha= | 2 | deg
Mach: | 0 |  |  | Cl=0 at alpha= | -3.807 | deg
|  |  |  | @ Cl=0.1, Cd= | 0.00555
|  |  |  | @ Cl=0.4, Cd= | 0.0073552
|  |  |  | @ Cl=0.6, Cd= | 0.0067271
alpha (deg) | Cl | Cd | Cm | Cl/Cd
-20 | -0.67 | 0.16954 | -0.026 | -3.952
-19.5 | -0.685 | 0.16141 | -0.026 | -4.246
-19 | -0.7 | 0.14936 | -0.027 | -4.684
-18.5 | -0.713 | 0.14178 | -0.027 | -5.025
-18 | -0.724 | 0.13717 | -0.027 | -5.278
-17.5 | -0.734 | 0.1303 | -0.028 | -5.63
-17 | -0.741 | 0.12416 | -0.028 | -5.972
-16.5 | -0.747 | 0.11633 | -0.029 | -6.419
-16 | -0.75 | 0.11095 | -0.029 | -6.76
-15.5 | -0.75 | 0.10441 | -0.03 | -7.187
-15 | -0.748 | 0.09866 | -0.031 | -7.579
-14.5 | -0.742 | 0.0946 | -0.031 | -7.847
-14 | -0.733 | 0.08916 | -0.032 | -8.225
-13.5 | -0.721 | 0.0844 | -0.032 | -8.545
-13 | -0.702 | 0.07897 | -0.033 | -8.886
-12.5 | -0.678 | 0.07479 | -0.034 | -9.059
-12 | -0.652 | 0.06969 | -0.035 | -9.35
-11.5 | -0.623 | 0.06557 | -0.035 | -9.505
-11 | -0.593 | 0.06189 | -0.036 | -9.578
-10.5 | -0.563 | 0.05711 | -0.038 | -9.851
-10 | -0.528 | 0.05464 | -0.038 | -9.654
-9.5 | -0.493 | 0.0506 | -0.039 | -9.745
-9 | -0.457 | 0.04635 | -0.041 | -9.86
-8.5 | -0.421 | 0.0416 | -0.043 | -10.113
-8 | -0.454 | 0.00774 | -0.064 | -58.689
-7.5 | -0.404 | 0.00765 | -0.065 | -52.859
-7 | -0.353 | 0.00652 | -0.065 | -54.156
-6.5 | -0.3 | 0.00601 | -0.066 | -49.967
-6 | -0.246 | 0.00571 | -0.067 | -43.161
-5.5 | -0.191 | 0.00588 | -0.068 | -32.578
-5 | -0.136 | 0.00585 | -0.069 | -23.193
-4.5 | -0.079 | 0.00568 | -0.069 | -13.961
-4 | -0.022 | 0.00563 | -0.07 | -3.955
-3.5 | 0.035 | 0.00556 | -0.071 | 6.331
-3 | 0.093 | 0.00541 | -0.072 | 17.2
-2.5 | 0.151 | 0.00657 | -0.072 | 23.054
-2 | 0.21 | 0.00664 | -0.073 | 31.608
-1.5 | 0.268 | 0.00726 | -0.074 | 36.949
-1 | 0.327 | 0.00656 | -0.075 | 49.81
-0.5 | 0.385 | 0.00736 | -0.075 | 52.351
0 | 0.447 | 0.00734 | -0.076 | 60.921
0.5 | 0.506 | 0.00657 | -0.077 | 77.091
1 | 0.565 | 0.00665 | -0.078 | 85.012
1.5 | 0.624 | 0.00678 | -0.079 | 92.025
2 | 0.683 | 0.00535 | -0.079 | 127.753
2.5 | 0.742 | 0.00549 | -0.08 | 135.025
3 | 0.801 | 0.00567 | -0.081 | 141.304
3.5 | 0.859 | 0.00579 | -0.082 | 148.287
4 | 0.917 | 0.00599 | -0.082 | 153.182
4.5 | 0.976 | 0.00612 | -0.083 | 159.453
5 | 1.033 | 0.00631 | -0.084 | 163.835
5.5 | 1.09 | 0.00867 | -0.085 | 125.747
6 | 1.146 | 0.00903 | -0.085 | 127.016
6.5 | 1.202 | 0.00933 | -0.086 | 128.818
7 | 1.256 | 0.00983 | -0.087 | 127.814
7.5 | 1.309 | 0.01027 | -0.088 | 127.531
8 | 1.362 | 0.01065 | -0.088 | 127.867
8.5 | 1.413 | 0.01149 | -0.089 | 122.937
9 | 1.462 | 0.01197 | -0.09 | 122.185
9.5 | 1.51 | 0.01266 | -0.09 | 119.29
10 | 1.557 | 0.01332 | -0.091 | 116.849
10.5 | 1.602 | 0.01404 | -0.092 | 114.119
11 | 1.625 | 0.0177 | -0.091 | 91.768
11.5 | 1.653 | 0.01874 | -0.092 | 88.187
12 | 1.667 | 0.02051 | -0.091 | 81.284
12.5 | 1.679 | 0.02213 | -0.092 | 75.891
13 | 1.688 | 0.02342 | -0.092 | 72.085
13.5 | 1.687 | 0.02579 | -0.092 | 65.431
14 | 1.687 | 0.02726 | -0.092 | 61.895
14.5 | 1.676 | 0.03027 | -0.092 | 55.365
15 | 1.657 | 0.03428 | -0.092 | 48.344
15.5 | 1.639 | 0.03695 | -0.092 | 44.348
16 | 1.606 | 0.04218 | -0.091 | 38.081
16.5 | 1.569 | 0.04847 | -0.09 | 32.364
17 | 1.534 | 0.05416 | -0.09 | 28.329
17.5 | 1.495 | 0.06088 | -0.089 | 24.561
18 | 1.439 | 0.07492 | -0.087 | 19.207

## 50. Re 2M Mach 0.00 (2)
BIGFOIL.COM POLAR EXPORT
goe436
GOE 436 |  |  |  | Cl Max: | 1.6407 | at alpha= | 16.5 | deg
XFOIL ncrit=9 |  |  |  | L/D Max: | 137.948 | at alpha= | 6 | deg
Re: | 2000000 |  |  | Cd Min: | 0.20551 | at alpha= | -18.5 | deg
Mach: | 0 |  |  | Cl=0 at alpha= | -3.6859 | deg
|  |  |  | @ Cl=0.1, Cd= | 0.0072208
|  |  |  | @ Cl=0.4, Cd= | 0.0075451
|  |  |  | @ Cl=0.6, Cd= | 0.0063484
alpha (deg) | Cl | Cd | Cm | Cl/Cd
-18.5 | -0.5421 | 0.20551 | 0.0068 | -2.6378
-17 | -1.1958 | 0.04005 | -0.0964 | -29.8577
-16.5 | -1.2681 | 0.03105 | -0.0933 | -40.8406
-16 | -1.271 | 0.02758 | -0.088 | -46.0841
-15.5 | -1.2668 | 0.02449 | -0.0823 | -51.7272
-15 | -1.2543 | 0.02198 | -0.0769 | -57.0655
-14.5 | -1.2181 | 0.02012 | -0.075 | -60.5417
-14 | -1.1652 | 0.01827 | -0.0762 | -63.7767
-13.5 | -1.1088 | 0.01677 | -0.0776 | -66.1181
-13 | -1.0476 | 0.01559 | -0.0796 | -67.1969
-12.5 | -0.9925 | 0.01452 | -0.0801 | -68.354
-12 | -0.9314 | 0.01379 | -0.0816 | -67.5417
-11.5 | -0.8691 | 0.01289 | -0.0834 | -67.4244
-11 | -0.8043 | 0.01229 | -0.0854 | -65.4434
-10.5 | -0.7444 | 0.0118 | -0.0863 | -63.0847
-10 | -0.6835 | 0.01101 | -0.0876 | -62.0799
-9.5 | -0.6204 | 0.01057 | -0.0891 | -58.6944
-9 | -0.5605 | 0.01019 | -0.0898 | -55.0049
-8.5 | -0.5075 | 0.00967 | -0.089 | -52.4819
-8 | -0.455 | 0.00924 | -0.0881 | -49.2424
-7.5 | -0.4026 | 0.00904 | -0.0871 | -44.5354
-7 | -0.3502 | 0.00884 | -0.086 | -39.6154
-6.5 | -0.2971 | 0.00865 | -0.0851 | -34.3468
-6 | -0.2465 | 0.0081 | -0.0839 | -30.4321
-5.5 | -0.1929 | 0.00789 | -0.0831 | -24.4487
-5 | -0.1391 | 0.00769 | -0.0824 | -18.0884
-4.5 | -0.0848 | 0.00758 | -0.0817 | -11.1873
-4 | -0.0326 | 0.00722 | -0.0807 | -4.5152
-3.5 | 0.0193 | 0.00718 | -0.0795 | 2.688
-3 | 0.0712 | 0.00721 | -0.0784 | 9.8752
-2.5 | 0.1246 | 0.00723 | -0.0776 | 17.2337
-2 | 0.1773 | 0.0071 | -0.0767 | 24.9718
-1.5 | 0.2306 | 0.00711 | -0.076 | 32.4332
-0.5 | 0.3333 | 0.00742 | -0.0737 | 44.9191
0 | 0.3862 | 0.00754 | -0.073 | 51.2202
0.5 | 0.4398 | 0.00756 | -0.0723 | 58.1746
1 | 0.4932 | 0.00754 | -0.0716 | 65.4111
1.5 | 0.5432 | 0.00718 | -0.0705 | 75.6546
2 | 0.5872 | 0.00645 | -0.0683 | 91.0388
2.5 | 0.6502 | 0.00595 | -0.0697 | 109.2773
3 | 0.7495 | 0.00626 | -0.0793 | 119.7284
3.5 | 0.8282 | 0.00648 | -0.0844 | 127.8086
4 | 0.8754 | 0.00665 | -0.0825 | 131.6391
4.5 | 0.9224 | 0.00685 | -0.0805 | 134.6569
5 | 0.9691 | 0.0071 | -0.0786 | 136.493
5.5 | 1.0158 | 0.00738 | -0.0767 | 137.6423
6 | 1.0622 | 0.0077 | -0.0748 | 137.9481
6.5 | 1.1025 | 0.0084 | -0.0718 | 131.25
7 | 1.1367 | 0.00953 | -0.0679 | 119.276
7.5 | 1.1697 | 0.01079 | -0.0639 | 108.4059
8 | 1.2115 | 0.01143 | -0.0614 | 105.993
8.5 | 1.2555 | 0.0119 | -0.0593 | 105.5042
9 | 1.2985 | 0.01241 | -0.0571 | 104.6334
9.5 | 1.3385 | 0.01305 | -0.0544 | 102.567
10 | 1.38 | 0.01354 | -0.0521 | 101.9202
10.5 | 1.4159 | 0.01409 | -0.0487 | 100.4897
11 | 1.4487 | 0.01475 | -0.0449 | 98.2169
11.5 | 1.4753 | 0.01581 | -0.0404 | 93.3144
12 | 1.4992 | 0.01712 | -0.0359 | 87.5701
12.5 | 1.5254 | 0.0184 | -0.0321 | 82.9022
13 | 1.5504 | 0.01984 | -0.0286 | 78.1452
13.5 | 1.5719 | 0.02162 | -0.0252 | 72.7058
14 | 1.594 | 0.02351 | -0.0223 | 67.8009
14.5 | 1.6115 | 0.02588 | -0.0196 | 62.2682
15 | 1.6221 | 0.02903 | -0.017 | 55.8767
15.5 | 1.6293 | 0.03275 | -0.015 | 49.7496
16 | 1.6372 | 0.0367 | -0.0137 | 44.6104
16.5 | 1.6407 | 0.04149 | -0.0131 | 39.5445
17 | 1.6368 | 0.04747 | -0.0133 | 34.4807
17.5 | 1.6259 | 0.05468 | -0.0142 | 29.7348
18 | 1.6084 | 0.0631 | -0.0158 | 25.4897
18.5 | 1.5822 | 0.07304 | -0.0183 | 21.6621
19 | 1.5499 | 0.08413 | -0.0215 | 18.4227
19.5 | 1.5102 | 0.09642 | -0.0253 | 15.6627
20 | 1.4823 | 0.10706 | -0.0287 | 13.8455

## 51. Re 2M Mach 0.10 (1)
BIGFOIL.COM POLAR EXPORT
goe436
GOE 436 |  |  |  | Cl Max: | 1.684 | at alpha= | 13 | deg
JavaFoil+Calcfoil stall+Eppler ext transition |  |  |  | L/D Max: | 163.632 | at alpha= | 5 | deg
Re: | 2000000 |  |  | Cd Min: | 0.0053 | at alpha= | 2 | deg
Mach: | 0.1 |  |  | Cl=0 at alpha= | -3.807 | deg
|  |  |  | @ Cl=0.1, Cd= | 0.0055969
|  |  |  | @ Cl=0.4, Cd= | 0.0073062
|  |  |  | @ Cl=0.6, Cd= | 0.0067142
alpha (deg) | Cl | Cd | Cm | Cl/Cd
-20 | -0.627 | 0.17655 | -0.026 | -3.553
-19.5 | -0.646 | 0.16426 | -0.026 | -3.931
-19 | -0.663 | 0.15317 | -0.027 | -4.33
-18.5 | -0.679 | 0.14554 | -0.027 | -4.667
-18 | -0.694 | 0.14011 | -0.027 | -4.952
-17.5 | -0.707 | 0.13101 | -0.028 | -5.394
-17 | -0.718 | 0.12486 | -0.028 | -5.747
-16.5 | -0.726 | 0.11876 | -0.029 | -6.114
-16 | -0.732 | 0.11237 | -0.029 | -6.516
-15.5 | -0.735 | 0.10614 | -0.03 | -6.928
-15 | -0.736 | 0.10005 | -0.031 | -7.352
-14.5 | -0.732 | 0.09562 | -0.031 | -7.657
-14 | -0.726 | 0.08944 | -0.032 | -8.114
-13.5 | -0.716 | 0.08391 | -0.032 | -8.529
-13 | -0.697 | 0.08013 | -0.033 | -8.703
-12.5 | -0.674 | 0.07554 | -0.034 | -8.926
-12 | -0.649 | 0.07063 | -0.034 | -9.185
-11.5 | -0.622 | 0.06618 | -0.035 | -9.394
-11 | -0.592 | 0.06222 | -0.036 | -9.515
-10.5 | -0.562 | 0.05776 | -0.037 | -9.723
-10 | -0.528 | 0.0545 | -0.038 | -9.691
-9.5 | -0.493 | 0.05115 | -0.039 | -9.637
-9 | -0.458 | 0.04686 | -0.041 | -9.764
-8.5 | -0.421 | 0.04256 | -0.042 | -9.883
-8 | -0.455 | 0.00784 | -0.064 | -57.979
-7.5 | -0.406 | 0.00771 | -0.065 | -52.623
-7 | -0.354 | 0.00647 | -0.066 | -54.784
-6.5 | -0.301 | 0.00596 | -0.067 | -50.56
-6 | -0.247 | 0.00578 | -0.067 | -42.813
-5.5 | -0.192 | 0.00595 | -0.068 | -32.302
-5 | -0.136 | 0.00577 | -0.069 | -23.607
-4.5 | -0.08 | 0.00576 | -0.07 | -13.832
-4 | -0.022 | 0.00559 | -0.07 | -4.006
-3.5 | 0.035 | 0.00552 | -0.071 | 6.408
-3 | 0.094 | 0.00548 | -0.072 | 17.072
-2.5 | 0.152 | 0.00661 | -0.073 | 22.994
-2 | 0.211 | 0.00671 | -0.074 | 31.429
-1.5 | 0.27 | 0.00723 | -0.074 | 37.257
-1 | 0.328 | 0.00653 | -0.075 | 50.297
-0.5 | 0.387 | 0.0073 | -0.076 | 53.088
0 | 0.45 | 0.00733 | -0.077 | 61.368
0.5 | 0.509 | 0.00664 | -0.077 | 76.662
1 | 0.568 | 0.00666 | -0.078 | 85.246
1.5 | 0.627 | 0.00676 | -0.079 | 92.81
2 | 0.686 | 0.0053 | -0.08 | 129.388
2.5 | 0.745 | 0.0055 | -0.081 | 135.419
3 | 0.805 | 0.00563 | -0.081 | 142.939
3.5 | 0.863 | 0.00586 | -0.082 | 147.407
4 | 0.922 | 0.00598 | -0.083 | 154.233
4.5 | 0.98 | 0.00617 | -0.084 | 158.967
5 | 1.039 | 0.00635 | -0.084 | 163.632
5.5 | 1.096 | 0.00871 | -0.085 | 125.731
6 | 1.152 | 0.00898 | -0.086 | 128.29
6.5 | 1.207 | 0.00939 | -0.087 | 128.55
7 | 1.262 | 0.00988 | -0.087 | 127.655
7.5 | 1.315 | 0.01034 | -0.088 | 127.234
8 | 1.368 | 0.01072 | -0.089 | 127.557
8.5 | 1.419 | 0.01157 | -0.089 | 122.591
9 | 1.468 | 0.01206 | -0.09 | 121.721
9.5 | 1.516 | 0.01278 | -0.091 | 118.587
10 | 1.562 | 0.01349 | -0.091 | 115.848
10.5 | 1.607 | 0.01423 | -0.092 | 112.952
11 | 1.627 | 0.018 | -0.092 | 90.384
11.5 | 1.653 | 0.01909 | -0.092 | 86.571
12 | 1.667 | 0.02091 | -0.092 | 79.712
12.5 | 1.677 | 0.02263 | -0.092 | 74.12
13 | 1.684 | 0.024 | -0.092 | 70.174
13.5 | 1.682 | 0.02604 | -0.092 | 64.611
14 | 1.674 | 0.02883 | -0.092 | 58.055
14.5 | 1.662 | 0.03105 | -0.092 | 53.531
15 | 1.638 | 0.03573 | -0.092 | 45.852
15.5 | 1.603 | 0.04158 | -0.091 | 38.55
16 | 1.576 | 0.04487 | -0.091 | 35.118
16.5 | 1.537 | 0.05111 | -0.09 | 30.065
17 | 1.496 | 0.05745 | -0.089 | 26.044
17.5 | 1.451 | 0.06499 | -0.089 | 22.326
18 | 1.383 | 0.08274 | -0.085 | 16.719

## 52. Re 2M Mach 0.10 (2)
BIGFOIL.COM POLAR EXPORT
goe436
GOE 436 |  |  |  | Cl Max: | 1.6287 | at alpha= | 16 | deg
XFOIL ncrit=9 |  |  |  | L/D Max: | 137.827 | at alpha= | 5.5 | deg
Re: | 2000000 |  |  | Cd Min: | 0.11335 | at alpha= | 20 | deg
Mach: | 0.1 |  |  | Cl=0 at alpha= | -3.6817 | deg
|  |  |  | @ Cl=0.1, Cd= | 0.0072461
|  |  |  | @ Cl=0.4, Cd= | 0.0075644
|  |  |  | @ Cl=0.6, Cd= | 0.0064004
alpha (deg) | Cl | Cd | Cm | Cl/Cd
-16 | -1.1917 | 0.03503 | -0.0968 | -34.0194
-15.5 | -1.231 | 0.02912 | -0.0893 | -42.2734
-15 | -1.2364 | 0.02518 | -0.0828 | -49.1025
-14.5 | -1.2239 | 0.02226 | -0.0776 | -54.982
-14 | -1.1726 | 0.01993 | -0.0787 | -58.8359
-13.5 | -1.1181 | 0.01785 | -0.08 | -62.6387
-13 | -1.0571 | 0.0164 | -0.0818 | -64.4573
-12.5 | -1.0017 | 0.0151 | -0.0822 | -66.3377
-12 | -0.9406 | 0.01417 | -0.0835 | -66.3797
-11.5 | -0.8773 | 0.01326 | -0.0851 | -66.1614
-11 | -0.8119 | 0.01256 | -0.0871 | -64.6417
-10.5 | -0.7514 | 0.012 | -0.0878 | -62.6167
-10 | -0.6894 | 0.01121 | -0.089 | -61.4987
-9.5 | -0.6259 | 0.01074 | -0.0903 | -58.2775
-9 | -0.5654 | 0.01032 | -0.0909 | -54.7868
-8.5 | -0.5098 | 0.01005 | -0.0904 | -50.7264
-8 | -0.4586 | 0.00935 | -0.0891 | -49.0481
-7.5 | -0.4059 | 0.00914 | -0.088 | -44.4092
-7 | -0.353 | 0.00892 | -0.0869 | -39.574
-6.5 | -0.2996 | 0.00871 | -0.0859 | -34.3972
-6 | -0.2485 | 0.00817 | -0.0846 | -30.4162
-5.5 | -0.1945 | 0.00794 | -0.0838 | -24.4962
-5 | -0.1403 | 0.00773 | -0.083 | -18.1501
-4.5 | -0.0856 | 0.0076 | -0.0823 | -11.2632
-4 | -0.0331 | 0.00726 | -0.0812 | -4.5592
-3.5 | 0.0189 | 0.00721 | -0.08 | 2.6214
-3 | 0.0712 | 0.00723 | -0.0788 | 9.8479
-2.5 | 0.125 | 0.00726 | -0.0781 | 17.2176
-2 | 0.178 | 0.00711 | -0.0771 | 25.0352
-1.5 | 0.2315 | 0.00714 | -0.0763 | 32.423
-1 | 0.2834 | 0.00733 | -0.0752 | 38.663
-0.5 | 0.3347 | 0.00745 | -0.074 | 44.9262
0 | 0.3881 | 0.00756 | -0.0732 | 51.336
0.5 | 0.4419 | 0.00758 | -0.0726 | 58.2982
1 | 0.4957 | 0.00757 | -0.0719 | 65.4822
1.5 | 0.5462 | 0.00722 | -0.0708 | 75.651
2 | 0.5906 | 0.00648 | -0.0686 | 91.142
2.5 | 0.6508 | 0.00597 | -0.0693 | 109.0117
3 | 0.7535 | 0.00628 | -0.0795 | 119.9841
3.5 | 0.8324 | 0.00651 | -0.0845 | 127.8648
4 | 0.8798 | 0.00668 | -0.0826 | 131.7066
4.5 | 0.9272 | 0.00688 | -0.0806 | 134.7674
5 | 0.9743 | 0.00713 | -0.0787 | 136.648
5.5 | 1.0213 | 0.00741 | -0.0767 | 137.8273
6 | 1.0676 | 0.00775 | -0.0746 | 137.7548
6.5 | 1.107 | 0.00852 | -0.0714 | 129.9296
7 | 1.1415 | 0.00966 | -0.0675 | 118.1677
7.5 | 1.1745 | 0.01091 | -0.0634 | 107.6535
8 | 1.2172 | 0.01152 | -0.0609 | 105.6597
8.5 | 1.2615 | 0.01199 | -0.0587 | 105.2127
9 | 1.3043 | 0.01252 | -0.0563 | 104.1773
9.5 | 1.3439 | 0.01319 | -0.0535 | 101.8878
10 | 1.3852 | 0.01366 | -0.0509 | 101.4056
10.5 | 1.4193 | 0.01426 | -0.047 | 99.5302
11 | 1.4528 | 0.01495 | -0.0432 | 97.1773
11.5 | 1.4771 | 0.01619 | -0.0384 | 91.2353
12 | 1.5017 | 0.01753 | -0.034 | 85.6646
12.5 | 1.5284 | 0.01885 | -0.0303 | 81.0822
13 | 1.5516 | 0.02048 | -0.0266 | 75.7617
13.5 | 1.5739 | 0.02232 | -0.0234 | 70.5152
14 | 1.5941 | 0.02446 | -0.0205 | 65.1717
14.5 | 1.6091 | 0.02718 | -0.0177 | 59.2016
15 | 1.614 | 0.031 | -0.0151 | 52.0645
15.5 | 1.6242 | 0.03469 | -0.0136 | 46.8204
16 | 1.6287 | 0.03926 | -0.0126 | 41.485
16.5 | 1.6286 | 0.04474 | -0.0124 | 36.4014
17 | 1.6202 | 0.05156 | -0.013 | 31.4236
17.5 | 1.6043 | 0.05968 | -0.0144 | 26.8817
18 | 1.5823 | 0.06897 | -0.0166 | 22.9419
18.5 | 1.551 | 0.07986 | -0.0196 | 19.4215
19 | 1.5161 | 0.09135 | -0.023 | 16.5966
19.5 | 1.4776 | 0.10358 | -0.027 | 14.2653
20 | 1.4562 | 0.11335 | -0.0302 | 12.8469

## 53. Re 2M Mach 0.25 (1)
BIGFOIL.COM POLAR EXPORT
goe436
GOE 436 |  |  |  | Cl Max: | 1.655 | at alpha= | 12 | deg
JavaFoil+Calcfoil stall+Eppler ext transition |  |  |  | L/D Max: | 165.827 | at alpha= | 5 | deg
Re: | 2000000 |  |  | Cd Min: | 0.00534 | at alpha= | 2 | deg
Mach: | 0.25 |  |  | Cl=0 at alpha= | -3.8051 | deg
|  |  |  | @ Cl=0.1, Cd= | 0.0054853
|  |  |  | @ Cl=0.4, Cd= | 0.0074219
|  |  |  | @ Cl=0.6, Cd= | 0.006694
alpha (deg) | Cl | Cd | Cm | Cl/Cd
-18.5 | -0.369 | 0.19583 | -0.026 | -1.886
-18 | -0.419 | 0.18134 | -0.027 | -2.309
-17.5 | -0.464 | 0.16483 | -0.027 | -2.816
-17 | -0.506 | 0.14676 | -0.028 | -3.447
-16.5 | -0.543 | 0.1368 | -0.028 | -3.972
-16 | -0.576 | 0.12458 | -0.028 | -4.626
-15.5 | -0.605 | 0.1167 | -0.029 | -5.183
-15 | -0.628 | 0.11039 | -0.03 | -5.69
-14.5 | -0.646 | 0.10276 | -0.03 | -6.285
-14 | -0.658 | 0.09587 | -0.031 | -6.862
-13.5 | -0.664 | 0.08989 | -0.032 | -7.384
-13 | -0.657 | 0.08439 | -0.032 | -7.789
-12.5 | -0.643 | 0.07931 | -0.033 | -8.111
-12 | -0.626 | 0.07429 | -0.034 | -8.422
-11.5 | -0.605 | 0.06965 | -0.035 | -8.687
-11 | -0.581 | 0.06536 | -0.036 | -8.89
-10.5 | -0.554 | 0.06054 | -0.037 | -9.159
-10 | -0.525 | 0.05676 | -0.038 | -9.246
-9.5 | -0.492 | 0.05326 | -0.038 | -9.238
-9 | -0.458 | 0.04963 | -0.04 | -9.229
-8.5 | -0.421 | 0.04629 | -0.041 | -9.099
-8 | -0.385 | 0.04023 | -0.044 | -9.582
-7.5 | -0.412 | 0.00775 | -0.067 | -53.161
-7 | -0.361 | 0.00729 | -0.068 | -49.482
-6.5 | -0.308 | 0.00607 | -0.068 | -50.698
-6 | -0.253 | 0.0058 | -0.069 | -43.551
-5.5 | -0.197 | 0.00596 | -0.07 | -32.993
-5 | -0.14 | 0.0058 | -0.071 | -24.076
-4.5 | -0.082 | 0.00564 | -0.072 | -14.484
-4 | -0.023 | 0.00558 | -0.072 | -4.117
-3.5 | 0.036 | 0.00552 | -0.073 | 6.586
-3 | 0.096 | 0.00545 | -0.074 | 17.615
-2.5 | 0.156 | 0.00598 | -0.075 | 26.098
-2 | 0.216 | 0.00664 | -0.076 | 32.584
-1.5 | 0.277 | 0.0073 | -0.076 | 37.928
-1 | 0.337 | 0.00657 | -0.077 | 51.369
-0.5 | 0.398 | 0.00742 | -0.078 | 53.601
0 | 0.462 | 0.00748 | -0.079 | 61.737
0.5 | 0.523 | 0.00663 | -0.08 | 78.871
1 | 0.584 | 0.00667 | -0.08 | 87.531
1.5 | 0.644 | 0.00676 | -0.081 | 95.254
2 | 0.705 | 0.00534 | -0.082 | 131.994
2.5 | 0.766 | 0.00554 | -0.083 | 138.187
3 | 0.826 | 0.00702 | -0.084 | 117.773
3.5 | 0.887 | 0.0059 | -0.084 | 150.401
4 | 0.947 | 0.00601 | -0.085 | 157.467
4.5 | 1.007 | 0.00621 | -0.086 | 162.106
5 | 1.066 | 0.00643 | -0.087 | 165.827
5.5 | 1.125 | 0.00889 | -0.087 | 126.548
6 | 1.182 | 0.00918 | -0.088 | 128.819
6.5 | 1.238 | 0.00973 | -0.089 | 127.289
7 | 1.293 | 0.01021 | -0.09 | 126.669
7.5 | 1.347 | 0.01067 | -0.09 | 126.213
8 | 1.4 | 0.01406 | -0.091 | 99.524
8.5 | 1.45 | 0.01202 | -0.092 | 120.698
9 | 1.499 | 0.01258 | -0.093 | 119.171
9.5 | 1.546 | 0.01349 | -0.093 | 114.589
10 | 1.57 | 0.01756 | -0.093 | 89.387
10.5 | 1.602 | 0.01873 | -0.093 | 85.536
11 | 1.633 | 0.01996 | -0.093 | 81.822
11.5 | 1.653 | 0.02133 | -0.093 | 77.501
12 | 1.655 | 0.02392 | -0.093 | 69.206
12.5 | 1.651 | 0.02609 | -0.093 | 63.283
13 | 1.641 | 0.02842 | -0.093 | 57.746
13.5 | 1.619 | 0.0313 | -0.093 | 51.733
14 | 1.586 | 0.03489 | -0.093 | 45.461
14.5 | 1.539 | 0.03999 | -0.092 | 38.485
15 | 1.469 | 0.05045 | -0.09 | 29.118
15.5 | 1.401 | 0.05971 | -0.089 | 23.456
16 | 1.328 | 0.06819 | -0.087 | 19.48
16.5 | 1.248 | 0.07879 | -0.086 | 15.845
17 | 1.148 | 0.10238 | -0.081 | 11.217

## 54. Re 2M Mach 0.25 (2)
BIGFOIL.COM POLAR EXPORT
goe436
GOE 436 |  |  |  | Cl Max: | 1.5804 | at alpha= | 14 | deg
XFOIL ncrit=9 |  |  |  | L/D Max: | 137.628 | at alpha= | 5.5 | deg
Re: | 2000000 |  |  | Cd Min: | 0.19564 | at alpha= | -17.5 | deg
Mach: | 0.25 |  |  | Cl=0 at alpha= | -3.6625 | deg
|  |  |  | @ Cl=0.1, Cd= | 0.0073649
|  |  |  | @ Cl=0.4, Cd= | 0.0076711
|  |  |  | @ Cl=0.6, Cd= | 0.0068752
alpha (deg) | Cl | Cd | Cm | Cl/Cd
-17.5 | -0.5154 | 0.19564 | 0.0003 | -2.6344
-17 | -0.5125 | 0.1838 | -0.004 | -2.7884
-16.5 | -0.4938 | 0.17896 | -0.0068 | -2.7593
-16 | -0.4802 | 0.17221 | -0.0098 | -2.7885
-15.5 | -0.4871 | 0.15902 | -0.0146 | -3.0631
-15 | -0.471 | 0.15359 | -0.017 | -3.0666
-14.5 | -0.49 | 0.13895 | -0.0228 | -3.5264
-14 | -0.478 | 0.1329 | -0.0252 | -3.5967
-13.5 | -0.4622 | 0.12789 | -0.0271 | -3.614
-12.5 | -1.0143 | 0.02529 | -0.094 | -40.1068
-12 | -0.9775 | 0.01938 | -0.0949 | -50.4386
-11.5 | -0.9182 | 0.01677 | -0.0956 | -54.7525
-10.5 | -0.7889 | 0.01378 | -0.0967 | -57.2496
-10 | -0.7205 | 0.013 | -0.0975 | -55.4231
-9.5 | -0.6544 | 0.01209 | -0.0981 | -54.1274
-9 | -0.5914 | 0.01136 | -0.098 | -52.0599
-8.5 | -0.5322 | 0.01091 | -0.097 | -48.7809
-8 | -0.4752 | 0.01056 | -0.0955 | -45
-7.5 | -0.4236 | 0.00978 | -0.0934 | -43.3129
-7 | -0.3685 | 0.00949 | -0.0918 | -38.8303
-6 | -0.2567 | 0.00889 | -0.0891 | -28.8751
-5.5 | -0.2032 | 0.00823 | -0.0875 | -24.6902
-5 | -0.1468 | 0.00797 | -0.0865 | -18.4191
-4.5 | -0.0903 | 0.00777 | -0.0854 | -11.6216
-4 | -0.0347 | 0.00764 | -0.0843 | -4.5419
-3.5 | 0.0167 | 0.0074 | -0.0824 | 2.2568
-3 | 0.0713 | 0.00737 | -0.0812 | 9.6744
-2.5 | 0.127 | 0.00736 | -0.0803 | 17.2554
-2 | 0.1818 | 0.00725 | -0.0792 | 25.0759
-1.5 | 0.2361 | 0.00729 | -0.0781 | 32.3868
-1 | 0.2886 | 0.00753 | -0.0767 | 38.3267
-0.5 | 0.3427 | 0.00761 | -0.0756 | 45.0329
0 | 0.3979 | 0.00767 | -0.0747 | 51.8774
0.5 | 0.4536 | 0.0077 | -0.074 | 58.9091
1.5 | 0.5625 | 0.00748 | -0.0722 | 75.2005
2 | 0.609 | 0.00673 | -0.07 | 90.4903
2.5 | 0.6528 | 0.00603 | -0.0666 | 108.2587
3 | 0.7756 | 0.00639 | -0.0807 | 121.3772
3.5 | 0.856 | 0.00662 | -0.0854 | 129.3051
4 | 0.9039 | 0.00686 | -0.0831 | 131.7638
4.5 | 0.9532 | 0.00705 | -0.0809 | 135.2057
5 | 1.002 | 0.00731 | -0.0787 | 137.0725
5.5 | 1.0501 | 0.00763 | -0.0764 | 137.6278
6 | 1.0964 | 0.00807 | -0.0737 | 135.8612
6.5 | 1.1315 | 0.00918 | -0.0692 | 123.2571
7 | 1.1689 | 0.01021 | -0.0652 | 114.4858
7.5 | 1.2036 | 0.01139 | -0.0607 | 105.6716
8 | 1.2474 | 0.01199 | -0.0577 | 104.0367
8.5 | 1.2922 | 0.01251 | -0.0548 | 103.2934
9 | 1.3328 | 0.01317 | -0.0513 | 101.1997
9.5 | 1.3685 | 0.01381 | -0.0468 | 99.0949
10 | 1.4066 | 0.01442 | -0.0429 | 97.5451
10.5 | 1.4421 | 0.01524 | -0.0388 | 94.626
11 | 1.4681 | 0.01662 | -0.0337 | 88.3333
11.5 | 1.492 | 0.01824 | -0.0289 | 81.7982
12 | 1.5178 | 0.01992 | -0.0247 | 76.1948
12.5 | 1.5375 | 0.02216 | -0.0207 | 69.3818
13 | 1.5573 | 0.02464 | -0.0173 | 63.2021
13.5 | 1.5738 | 0.0276 | -0.0143 | 57.0217
14 | 1.5804 | 0.03168 | -0.0118 | 49.8864
14.5 | 1.5767 | 0.03719 | -0.0102 | 42.3958
15 | 1.5767 | 0.04293 | -0.0097 | 36.7272
15.5 | 1.5678 | 0.05007 | -0.0102 | 31.3122
16 | 1.5508 | 0.05854 | -0.0116 | 26.4913
16.5 | 1.5284 | 0.06808 | -0.0139 | 22.4501
17 | 1.5021 | 0.07824 | -0.0165 | 19.1986
17.5 | 1.4713 | 0.08911 | -0.0197 | 16.5111
18 | 1.4416 | 0.10002 | -0.0231 | 14.4131
18.5 | 1.4104 | 0.11127 | -0.0269 | 12.6755
19 | 1.3805 | 0.1227 | -0.0312 | 11.251

## 55. Re 2M Mach 0.50 (1)
BIGFOIL.COM POLAR EXPORT
goe436
GOE 436 |  |  |  | Cl Max: | 1.515 | at alpha= | 9 | deg
JavaFoil+Calcfoil stall+Eppler ext transition |  |  |  | L/D Max: | 161.129 | at alpha= | 4.5 | deg
Re: | 2000000 |  |  | Cd Min: | 0.00576 | at alpha= | 2 | deg
Mach: | 0.5 |  |  | Cl=0 at alpha= | -3.8077 | deg
|  |  |  | @ Cl=0.1, Cd= | 0.0061345
|  |  |  | @ Cl=0.4, Cd= | 0.007377
|  |  |  | @ Cl=0.6, Cd= | 0.0068606
alpha (deg) | Cl | Cd | Cm | Cl/Cd
-20 | -0.845 | 0.1763 | -0.031 | -4.796
-19.5 | -0.821 | 0.16898 | -0.031 | -4.856
-19 | -0.796 | 0.15693 | -0.032 | -5.074
-18.5 | -0.771 | 0.15253 | -0.033 | -5.056
-18 | -0.746 | 0.14679 | -0.033 | -5.083
-17.5 | -0.721 | 0.1521 | -0.033 | -4.738
-17 | -0.695 | 0.14538 | -0.033 | -4.783
-16.5 | -0.671 | 0.145 | -0.035 | -4.631
-16 | -0.645 | 0.13274 | -0.035 | -4.863
-15.5 | -0.619 | 0.12503 | -0.034 | -4.949
-15 | -0.593 | 0.12284 | -0.034 | -4.824
-14.5 | -0.566 | 0.11532 | -0.034 | -4.911
-14 | -0.54 | 0.11261 | -0.034 | -4.798
-13.5 | -0.514 | 0.10858 | -0.034 | -4.738
-13 | -0.488 | 0.10424 | -0.034 | -4.685
-12.5 | -0.462 | 0.09972 | -0.035 | -4.637
-12 | -0.436 | 0.09601 | -0.035 | -4.544
-11.5 | -0.41 | 0.09185 | -0.035 | -4.465
-11 | -0.384 | 0.0891 | -0.035 | -4.309
-10.5 | -0.358 | 0.08564 | -0.036 | -4.176
-10 | -0.332 | 0.08947 | -0.037 | -3.707
-9.5 | -0.305 | 0.07662 | -0.037 | -3.983
-9 | -0.278 | 0.07127 | -0.035 | -3.902
-8.5 | -0.252 | 0.06278 | -0.037 | -4.013
-8 | -0.29 | 0.05788 | -0.036 | -5.003
-7.5 | -0.319 | 0.04842 | -0.041 | -6.581
-7 | -0.298 | 0.04392 | -0.044 | -6.782
-6.5 | -0.264 | 0.03975 | -0.046 | -6.631
-6 | -0.222 | 0.03673 | -0.048 | -6.049
-5.5 | -0.212 | 0.00752 | -0.078 | -28.245
-5 | -0.153 | 0.00616 | -0.079 | -24.771
-4.5 | -0.09 | 0.00687 | -0.08 | -13.067
-4 | -0.025 | 0.00663 | -0.081 | -3.828
-3.5 | 0.04 | 0.00643 | -0.082 | 6.27
-3 | 0.107 | 0.0061 | -0.083 | 17.51
-2.5 | 0.174 | 0.00605 | -0.084 | 28.779
-2 | 0.241 | 0.00606 | -0.084 | 39.837
-1.5 | 0.309 | 0.00704 | -0.085 | 43.932
-1 | 0.377 | 0.00771 | -0.086 | 48.834
-0.5 | 0.444 | 0.00674 | -0.087 | 65.97
0 | 0.516 | 0.0068 | -0.088 | 75.836
0.5 | 0.584 | 0.00683 | -0.089 | 85.435
1 | 0.652 | 0.00696 | -0.09 | 93.61
1.5 | 0.719 | 0.00707 | -0.091 | 101.774
2 | 0.787 | 0.00576 | -0.092 | 136.696
2.5 | 0.855 | 0.0075 | -0.092 | 113.959
3 | 0.922 | 0.00781 | -0.093 | 118.032
3.5 | 0.989 | 0.00645 | -0.094 | 153.347
4 | 1.056 | 0.00668 | -0.095 | 158.018
4.5 | 1.122 | 0.00696 | -0.096 | 161.129
5 | 1.187 | 0.00974 | -0.097 | 121.859
5.5 | 1.25 | 0.0103 | -0.098 | 121.356
6 | 1.31 | 0.0109 | -0.098 | 120.128
6.5 | 1.367 | 0.01503 | -0.099 | 90.99
7 | 1.403 | 0.01614 | -0.099 | 86.957
7.5 | 1.447 | 0.01727 | -0.099 | 83.798
8 | 1.481 | 0.01861 | -0.1 | 79.595
8.5 | 1.504 | 0.02082 | -0.099 | 72.238
9 | 1.515 | 0.02314 | -0.099 | 65.468
9.5 | 1.508 | 0.02648 | -0.099 | 56.947
10 | 1.473 | 0.03003 | -0.099 | 49.064
10.5 | 1.379 | 0.0347 | -0.098 | 39.736
11 | 0.809 | 0.08897 | -0.05 | 9.095
11.5 | 0.836 | 0.09815 | -0.05 | 8.522
12 | 0.867 | 0.10543 | -0.056 | 8.223
12.5 | 0.894 | 0.10994 | -0.057 | 8.132
13 | 0.922 | 0.11706 | -0.058 | 7.873
13.5 | 0.949 | 0.11795 | -0.058 | 8.044
14 | 0.977 | 0.1255 | -0.059 | 7.782

## 56. Re 2M Mach 0.50 (2)
BIGFOIL.COM POLAR EXPORT
goe436
GOE 436 |  |  |  | Cl Max: | 1.516 | at alpha= | 11 | deg
XFOIL ncrit=9 |  |  |  | L/D Max: | 135.055 | at alpha= | 5 | deg
Re: | 2000000 |  |  | Cd Min: | 0.25155 | at alpha= | -20 | deg
Mach: | 0.5 |  |  | Cl=0 at alpha= | -3.5827 | deg
|  |  |  | @ Cl=0.1, Cd= | 0.0081377
|  |  |  | @ Cl=0.4, Cd= | 0.008143
|  |  |  | @ Cl=0.6, Cd= | 0.0079329
alpha (deg) | Cl | Cd | Cm | Cl/Cd
-20 | -0.6281 | 0.25155 | 0.022 | -2.4969
-19.5 | -0.6065 | 0.24429 | 0.0177 | -2.4827
-19 | -0.5859 | 0.23553 | 0.0131 | -2.4876
-18.5 | -0.5666 | 0.22675 | 0.0086 | -2.4988
-18 | -0.545 | 0.22069 | 0.0052 | -2.4695
-17.5 | -0.5255 | 0.21275 | 0.0012 | -2.47
-17 | -0.5066 | 0.2047 | -0.0026 | -2.4748
-16.5 | -0.4921 | 0.19458 | -0.0069 | -2.529
-16 | -0.474 | 0.18712 | -0.0104 | -2.5331
-15.5 | -0.4553 | 0.18021 | -0.0136 | -2.5265
-15 | -0.4369 | 0.17341 | -0.0166 | -2.5195
-14.5 | -0.4244 | 0.16459 | -0.02 | -2.5785
-14 | -0.4141 | 0.15586 | -0.0233 | -2.6569
-13.5 | -0.3958 | 0.15008 | -0.0255 | -2.6373
-13 | -0.3833 | 0.14279 | -0.028 | -2.6844
-12.5 | -0.3819 | 0.1332 | -0.0311 | -2.8671
-12 | -0.3667 | 0.12768 | -0.0325 | -2.872
-11.5 | -0.3586 | 0.12082 | -0.0342 | -2.9681
-11 | -0.3627 | 0.11182 | -0.0367 | -3.2436
-10.5 | -0.3507 | 0.10696 | -0.037 | -3.2788
-10 | -0.339 | 0.09691 | -0.0445 | -3.4981
-9.5 | -0.3134 | 0.08885 | -0.0522 | -3.5273
-9 | -0.2913 | 0.08101 | -0.0592 | -3.5959
-8.5 | -0.2814 | 0.07071 | -0.0694 | -3.9796
-8 | -0.236 | 0.06218 | -0.0836 | -3.7954
-7.5 | -0.2337 | 0.04418 | -0.1149 | -5.2897
-7 | -0.2371 | 0.03775 | -0.1157 | -6.2808
-6.5 | -0.2334 | 0.03058 | -0.1152 | -7.6324
-6 | -0.2667 | 0.01667 | -0.1118 | -15.9988
-5.5 | -0.2245 | 0.01295 | -0.1078 | -17.3359
-5 | -0.1705 | 0.01072 | -0.1041 | -15.9049
-4.5 | -0.1119 | 0.00944 | -0.1007 | -11.8538
-4 | -0.0515 | 0.00905 | -0.0974 | -5.6906
-3.5 | 0.0102 | 0.00864 | -0.0947 | 1.1806
-3 | 0.0723 | 0.00824 | -0.0924 | 8.7743
-2.5 | 0.1346 | 0.00801 | -0.0902 | 16.804
-2 | 0.1929 | 0.00816 | -0.0876 | 23.6397
-1.5 | 0.253 | 0.00824 | -0.0855 | 30.7039
-1 | 0.3148 | 0.00814 | -0.0837 | 38.6732
-0.5 | 0.378 | 0.00815 | -0.0823 | 46.3804
0 | 0.4409 | 0.00813 | -0.0809 | 54.2312
0.5 | 0.5038 | 0.00817 | -0.0796 | 61.6646
1 | 0.5672 | 0.00817 | -0.0783 | 69.4247
2.5 | 0.7332 | 0.00697 | -0.0705 | 105.1937
3 | 0.8726 | 0.00699 | -0.0849 | 124.8355
3.5 | 0.952 | 0.00729 | -0.0867 | 130.5898
4 | 1.0056 | 0.00758 | -0.0829 | 132.6649
4.5 | 1.0604 | 0.00787 | -0.0793 | 134.7395
5 | 1.1142 | 0.00825 | -0.0753 | 135.0545
5.5 | 1.1618 | 0.00891 | -0.0703 | 130.3928
6 | 1.1915 | 0.01031 | -0.0625 | 115.5674
6.5 | 1.2241 | 0.01135 | -0.0548 | 107.8502
7 | 1.2525 | 0.01264 | -0.0468 | 99.0902
7.5 | 1.2949 | 0.01361 | -0.041 | 95.1433
8 | 1.3401 | 0.0146 | -0.0357 | 91.7877
8.5 | 1.3818 | 0.01589 | -0.0302 | 86.9604
9 | 1.4169 | 0.01768 | -0.0245 | 80.1414
9.5 | 1.4606 | 0.01927 | -0.0199 | 75.7966
10 | 1.4946 | 0.02164 | -0.0152 | 69.0665
10.5 | 1.5088 | 0.02559 | -0.0104 | 58.9605
11 | 1.516 | 0.03061 | -0.0069 | 49.5263
11.5 | 1.5069 | 0.0377 | -0.0053 | 39.9708
12 | 1.4863 | 0.04644 | -0.0055 | 32.0047
12.5 | 1.4547 | 0.05665 | -0.0071 | 25.6787
13 | 1.4179 | 0.06743 | -0.0094 | 21.0277
13.5 | 1.3805 | 0.07833 | -0.012 | 17.6242
14 | 1.3468 | 0.08916 | -0.0151 | 15.1054
14.5 | 1.3153 | 0.10018 | -0.0185 | 13.1294
15 | 1.2885 | 0.11103 | -0.0223 | 11.605
15.5 | 1.2642 | 0.12219 | -0.0268 | 10.3462
16 | 1.2446 | 0.1333 | -0.0318 | 9.3368

## 57. Re 3M Mach 0.00 (1)
BIGFOIL.COM POLAR EXPORT
goe436
GOE 436 |  |  |  | Cl Max: | 1.7 | at alpha= | 13 | deg
JavaFoil+Calcfoil stall+Eppler ext transition |  |  |  | L/D Max: | 174.783 | at alpha= | 5 | deg
Re: | 3000000 |  |  | Cd Min: | 0.00509 | at alpha= | 2 | deg
Mach: | 0 |  |  | Cl=0 at alpha= | -3.807 | deg
|  |  |  | @ Cl=0.1, Cd= | 0.0062836
|  |  |  | @ Cl=0.4, Cd= | 0.0069154
|  |  |  | @ Cl=0.6, Cd= | 0.0063578
alpha (deg) | Cl | Cd | Cm | Cl/Cd
-20 | -0.67 | 0.16431 | -0.026 | -4.08
-19.5 | -0.686 | 0.15442 | -0.027 | -4.444
-19 | -0.701 | 0.14736 | -0.027 | -4.756
-18.5 | -0.714 | 0.13795 | -0.028 | -5.176
-18 | -0.725 | 0.12982 | -0.028 | -5.587
-17.5 | -0.735 | 0.12474 | -0.029 | -5.891
-17 | -0.743 | 0.11781 | -0.029 | -6.307
-16.5 | -0.748 | 0.113 | -0.03 | -6.624
-16 | -0.752 | 0.10742 | -0.03 | -6.996
-15.5 | -0.752 | 0.10196 | -0.031 | -7.374
-15 | -0.749 | 0.09624 | -0.031 | -7.785
-14.5 | -0.744 | 0.09156 | -0.032 | -8.122
-14 | -0.735 | 0.08597 | -0.033 | -8.545
-13.5 | -0.723 | 0.08106 | -0.033 | -8.913
-13 | -0.703 | 0.0765 | -0.034 | -9.191
-12.5 | -0.679 | 0.07225 | -0.034 | -9.395
-12 | -0.654 | 0.06708 | -0.036 | -9.744
-11.5 | -0.626 | 0.06264 | -0.037 | -9.998
-11 | -0.596 | 0.05907 | -0.037 | -10.082
-10.5 | -0.566 | 0.05375 | -0.039 | -10.532
-10 | -0.531 | 0.05154 | -0.04 | -10.301
-9.5 | -0.498 | 0.04627 | -0.042 | -10.765
-9 | -0.472 | 0.03496 | -0.048 | -13.514
-8.5 | -0.499 | 0.00815 | -0.063 | -61.236
-8 | -0.455 | 0.00616 | -0.064 | -73.854
-7.5 | -0.404 | 0.00713 | -0.065 | -56.706
-7 | -0.353 | 0.00599 | -0.065 | -58.918
-6.5 | -0.3 | 0.00582 | -0.066 | -51.581
-6 | -0.246 | 0.00566 | -0.067 | -43.492
-5.5 | -0.191 | 0.00555 | -0.068 | -34.498
-5 | -0.136 | 0.00609 | -0.069 | -22.27
-4.5 | -0.079 | 0.00601 | -0.069 | -13.185
-4 | -0.022 | 0.00593 | -0.07 | -3.757
-3.5 | 0.035 | 0.00574 | -0.071 | 6.137
-3 | 0.093 | 0.00621 | -0.072 | 14.986
-2.5 | 0.151 | 0.00682 | -0.072 | 22.176
-2 | 0.21 | 0.00562 | -0.073 | 37.297
-1.5 | 0.268 | 0.00684 | -0.074 | 39.184
-1 | 0.327 | 0.00616 | -0.075 | 53.077
-0.5 | 0.386 | 0.00692 | -0.076 | 55.725
0 | 0.447 | 0.0069 | -0.076 | 64.862
0.5 | 0.506 | 0.00615 | -0.077 | 82.265
1 | 0.565 | 0.00634 | -0.078 | 89.132
1.5 | 0.624 | 0.00637 | -0.079 | 97.971
2 | 0.683 | 0.00509 | -0.079 | 134.145
2.5 | 0.742 | 0.00513 | -0.08 | 144.563
3 | 0.801 | 0.0053 | -0.081 | 150.946
3.5 | 0.859 | 0.00544 | -0.082 | 157.935
4 | 0.917 | 0.00561 | -0.082 | 163.438
4.5 | 0.976 | 0.00572 | -0.083 | 170.653
5 | 1.033 | 0.00591 | -0.084 | 174.783
5.5 | 1.09 | 0.00802 | -0.085 | 135.942
6 | 1.146 | 0.00837 | -0.085 | 136.926
6.5 | 1.202 | 0.00863 | -0.086 | 139.279
7 | 1.256 | 0.00897 | -0.087 | 140.007
7.5 | 1.309 | 0.00947 | -0.088 | 138.232
8 | 1.362 | 0.00988 | -0.088 | 137.855
8.5 | 1.413 | 0.01067 | -0.089 | 132.333
9 | 1.462 | 0.01114 | -0.09 | 131.294
9.5 | 1.51 | 0.01172 | -0.09 | 128.832
10 | 1.557 | 0.01228 | -0.091 | 126.793
10.5 | 1.602 | 0.01298 | -0.092 | 123.415
11 | 1.645 | 0.01352 | -0.093 | 121.694
11.5 | 1.681 | 0.01693 | -0.093 | 99.344
12 | 1.679 | 0.01865 | -0.092 | 89.991
12.5 | 1.689 | 0.02001 | -0.092 | 84.429
13 | 1.7 | 0.02115 | -0.093 | 80.339
13.5 | 1.699 | 0.02316 | -0.092 | 73.374
14 | 1.698 | 0.02454 | -0.093 | 69.168
14.5 | 1.686 | 0.02714 | -0.093 | 62.116
15 | 1.669 | 0.03042 | -0.092 | 54.877
15.5 | 1.65 | 0.0329 | -0.093 | 50.144
16 | 1.624 | 0.03659 | -0.092 | 44.378
16.5 | 1.587 | 0.04193 | -0.092 | 37.852
17 | 1.547 | 0.04818 | -0.091 | 32.109
17.5 | 1.509 | 0.0542 | -0.09 | 27.837
18 | 1.454 | 0.06652 | -0.088 | 21.856

## 58. Re 3M Mach 0.00 (2)
BIGFOIL.COM POLAR EXPORT
goe436
GOE 436 |  |  |  | Cl Max: | 1.7123 | at alpha= | 17 | deg
XFOIL ncrit=9 |  |  |  | L/D Max: | 148.455 | at alpha= | 5 | deg
Re: | 3000000 |  |  | Cd Min: | 0.08821 | at alpha= | 20 | deg
Mach: | 0 |  |  | Cl=0 at alpha= | -3.6264 | deg
|  |  |  | @ Cl=0.1, Cd= | 0.00666
|  |  |  | @ Cl=0.4, Cd= | 0.0070723
|  |  |  | @ Cl=0.6, Cd= | 0.006569
alpha (deg) | Cl | Cd | Cm | Cl/Cd
-17.5 | -1.3223 | 0.03195 | -0.1 | -41.3865
-17 | -1.3426 | 0.02832 | -0.0933 | -47.4082
-16.5 | -1.3357 | 0.02571 | -0.0883 | -51.9525
-16 | -1.3301 | 0.02286 | -0.0824 | -58.1846
-15.5 | -1.3046 | 0.02063 | -0.0791 | -63.238
-15 | -1.2543 | 0.01881 | -0.0799 | -66.6826
-14.5 | -1.2019 | 0.01715 | -0.0808 | -70.0816
-14 | -1.1464 | 0.01563 | -0.082 | -73.3461
-13.5 | -1.0902 | 0.01446 | -0.083 | -75.3942
-13 | -1.0357 | 0.01336 | -0.0834 | -77.5225
-12.5 | -0.9766 | 0.01253 | -0.0845 | -77.9409
-12 | -0.9164 | 0.01168 | -0.0858 | -78.4589
-11.5 | -0.8518 | 0.01111 | -0.0878 | -76.6697
-11 | -0.796 | 0.01041 | -0.0879 | -76.4649
-10.5 | -0.7337 | 0.0099 | -0.0893 | -74.1111
-10 | -0.6763 | 0.00951 | -0.0896 | -71.1146
-9.5 | -0.6212 | 0.00899 | -0.0893 | -69.099
-9 | -0.5685 | 0.00865 | -0.0884 | -65.7225
-8.5 | -0.517 | 0.00843 | -0.0872 | -61.3286
-8 | -0.4653 | 0.00828 | -0.086 | -56.1957
-7.5 | -0.4139 | 0.00792 | -0.0849 | -52.2601
-7 | -0.3606 | 0.00767 | -0.0841 | -47.0143
-6.5 | -0.3068 | 0.00748 | -0.0833 | -41.016
-6 | -0.2524 | 0.00731 | -0.0827 | -34.528
-5.5 | -0.1986 | 0.00708 | -0.082 | -28.0508
-5 | -0.1451 | 0.00683 | -0.0812 | -21.2445
-4.5 | -0.0916 | 0.00676 | -0.0804 | -13.5503
-4 | -0.0399 | 0.00682 | -0.0792 | -5.8504
-3.5 | 0.0135 | 0.00677 | -0.0784 | 1.9941
-3 | 0.0674 | 0.00666 | -0.0778 | 10.1201
-2.5 | 0.1217 | 0.00666 | -0.0772 | 18.2733
-2 | 0.1753 | 0.00672 | -0.0764 | 26.0863
-1.5 | 0.2264 | 0.00687 | -0.0753 | 32.9549
-1 | 0.2793 | 0.00698 | -0.0744 | 40.0143
-0.5 | 0.3332 | 0.00706 | -0.0738 | 47.1955
0.5 | 0.442 | 0.00708 | -0.0728 | 62.4294
1 | 0.4961 | 0.0071 | -0.0723 | 69.8732
1.5 | 0.5491 | 0.00701 | -0.0716 | 78.331
2 | 0.599 | 0.00658 | -0.0705 | 91.0334
2.5 | 0.6452 | 0.00607 | -0.0686 | 106.2932
3 | 0.7135 | 0.00564 | -0.0713 | 126.5071
3.5 | 0.8003 | 0.00592 | -0.0781 | 135.1858
4 | 0.8872 | 0.00614 | -0.0851 | 144.4951
4.5 | 0.9339 | 0.00633 | -0.0831 | 147.5355
5 | 0.9798 | 0.0066 | -0.081 | 148.4545
5.5 | 1.0247 | 0.00695 | -0.0787 | 147.4388
6 | 1.0631 | 0.0077 | -0.0753 | 138.0649
6.5 | 1.0997 | 0.00862 | -0.0717 | 127.5754
7 | 1.1351 | 0.00971 | -0.0679 | 116.9001
7.5 | 1.18 | 0.0102 | -0.0659 | 115.6863
8 | 1.2263 | 0.01058 | -0.0642 | 115.9074
8.5 | 1.2708 | 0.01106 | -0.0622 | 114.9005
9 | 1.3153 | 0.01152 | -0.0602 | 114.1753
9.5 | 1.3598 | 0.01193 | -0.0583 | 113.9816
10 | 1.4011 | 0.01249 | -0.056 | 112.1777
10.5 | 1.442 | 0.01303 | -0.0535 | 110.6677
11 | 1.4694 | 0.01399 | -0.0487 | 105.0322
11.5 | 1.4961 | 0.01499 | -0.044 | 99.8065
12 | 1.5275 | 0.01589 | -0.0404 | 96.1296
12.5 | 1.5577 | 0.01691 | -0.037 | 92.1171
13 | 1.5872 | 0.01801 | -0.0338 | 88.1288
13.5 | 1.6121 | 0.01944 | -0.0303 | 82.927
14 | 1.6356 | 0.02106 | -0.0271 | 77.6638
14.5 | 1.6593 | 0.02278 | -0.0243 | 72.8402
15 | 1.6784 | 0.02497 | -0.0216 | 67.2167
15.5 | 1.6928 | 0.02771 | -0.0191 | 61.0899
16 | 1.6983 | 0.03142 | -0.0167 | 54.0516
16.5 | 1.7071 | 0.03515 | -0.0153 | 48.5661
17 | 1.7123 | 0.03958 | -0.0144 | 43.2617
17.5 | 1.7122 | 0.04493 | -0.0142 | 38.1082
18 | 1.704 | 0.05162 | -0.0148 | 33.0105
18.5 | 1.6926 | 0.05896 | -0.0159 | 28.7076
19 | 1.6715 | 0.06795 | -0.0179 | 24.599
19.5 | 1.6451 | 0.07795 | -0.0206 | 21.1046
20 | 1.6174 | 0.08821 | -0.0235 | 18.3358

## 59. Re 3M Mach 0.10 (1)
BIGFOIL.COM POLAR EXPORT
goe436
GOE 436 |  |  |  | Cl Max: | 1.695 | at alpha= | 13 | deg
JavaFoil+Calcfoil stall+Eppler ext transition |  |  |  | L/D Max: | 174.485 | at alpha= | 5 | deg
Re: | 3000000 |  |  | Cd Min: | 0.0051 | at alpha= | 2 | deg
Mach: | 0.1 |  |  | Cl=0 at alpha= | -3.807 | deg
|  |  |  | @ Cl=0.1, Cd= | 0.0062969
|  |  |  | @ Cl=0.4, Cd= | 0.0069859
|  |  |  | @ Cl=0.6, Cd= | 0.0063751
alpha (deg) | Cl | Cd | Cm | Cl/Cd
-20 | -0.628 | 0.16971 | -0.026 | -3.699
-19.5 | -0.646 | 0.16077 | -0.026 | -4.019
-19 | -0.664 | 0.1509 | -0.027 | -4.4
-18.5 | -0.68 | 0.1406 | -0.028 | -4.838
-18 | -0.695 | 0.13264 | -0.028 | -5.238
-17.5 | -0.708 | 0.12684 | -0.028 | -5.58
-17 | -0.719 | 0.12034 | -0.029 | -5.975
-16.5 | -0.728 | 0.11353 | -0.03 | -6.409
-16 | -0.734 | 0.10812 | -0.03 | -6.788
-15.5 | -0.737 | 0.10232 | -0.031 | -7.201
-15 | -0.737 | 0.09778 | -0.031 | -7.535
-14.5 | -0.734 | 0.09209 | -0.032 | -7.966
-14 | -0.727 | 0.08602 | -0.033 | -8.456
-13.5 | -0.717 | 0.0815 | -0.033 | -8.8
-13 | -0.699 | 0.07734 | -0.034 | -9.034
-12.5 | -0.675 | 0.07273 | -0.034 | -9.286
-12 | -0.65 | 0.06854 | -0.035 | -9.489
-11.5 | -0.624 | 0.06334 | -0.037 | -9.852
-11 | -0.594 | 0.05935 | -0.037 | -10.017
-10.5 | -0.566 | 0.05413 | -0.04 | -10.448
-10 | -0.531 | 0.05177 | -0.04 | -10.254
-9.5 | -0.497 | 0.04734 | -0.041 | -10.507
-9 | -0.465 | 0.0409 | -0.045 | -11.369
-8.5 | -0.494 | 0.00903 | -0.062 | -54.693
-8 | -0.456 | 0.00616 | -0.064 | -74.037
-7.5 | -0.406 | 0.00718 | -0.065 | -56.524
-7 | -0.354 | 0.00594 | -0.066 | -59.634
-6.5 | -0.301 | 0.00589 | -0.067 | -51.174
-6 | -0.247 | 0.00562 | -0.067 | -44.054
-5.5 | -0.192 | 0.00562 | -0.068 | -34.219
-5 | -0.136 | 0.00617 | -0.069 | -22.087
-4.5 | -0.08 | 0.00597 | -0.07 | -13.332
-4 | -0.022 | 0.00589 | -0.07 | -3.796
-3.5 | 0.035 | 0.00581 | -0.071 | 6.094
-3 | 0.094 | 0.00624 | -0.072 | 15.002
-2.5 | 0.152 | 0.00679 | -0.073 | 22.387
-2 | 0.211 | 0.00564 | -0.074 | 37.366
-1.5 | 0.27 | 0.00682 | -0.074 | 39.55
-1 | 0.329 | 0.00612 | -0.075 | 53.641
-0.5 | 0.387 | 0.00699 | -0.076 | 55.463
0 | 0.45 | 0.00697 | -0.077 | 64.541
0.5 | 0.509 | 0.00624 | -0.077 | 81.551
1 | 0.568 | 0.00631 | -0.078 | 89.965
1.5 | 0.627 | 0.00643 | -0.079 | 97.597
2 | 0.686 | 0.0051 | -0.08 | 134.518
2.5 | 0.745 | 0.00517 | -0.081 | 144.302
3 | 0.805 | 0.00529 | -0.081 | 152.205
3.5 | 0.863 | 0.00548 | -0.082 | 157.635
4 | 0.922 | 0.00565 | -0.083 | 163.188
4.5 | 0.98 | 0.00576 | -0.084 | 170.314
5 | 1.039 | 0.00595 | -0.084 | 174.485
5.5 | 1.096 | 0.00806 | -0.085 | 135.941
6 | 1.152 | 0.00834 | -0.086 | 138.06
6.5 | 1.207 | 0.00868 | -0.087 | 139.146
7 | 1.262 | 0.00904 | -0.087 | 139.649
7.5 | 1.315 | 0.00953 | -0.088 | 138.009
8 | 1.368 | 0.00992 | -0.089 | 137.835
8.5 | 1.419 | 0.01077 | -0.089 | 131.712
9 | 1.468 | 0.01122 | -0.09 | 130.84
9.5 | 1.516 | 0.01182 | -0.091 | 128.215
10 | 1.562 | 0.01247 | -0.091 | 125.318
10.5 | 1.607 | 0.01314 | -0.092 | 122.305
11 | 1.649 | 0.01371 | -0.093 | 120.309
11.5 | 1.667 | 0.01737 | -0.093 | 95.967
12 | 1.677 | 0.019 | -0.092 | 88.272
12.5 | 1.687 | 0.02044 | -0.092 | 82.552
13 | 1.695 | 0.02165 | -0.093 | 78.307
13.5 | 1.694 | 0.02345 | -0.093 | 72.23
14 | 1.684 | 0.02601 | -0.093 | 64.75
14.5 | 1.673 | 0.02789 | -0.093 | 59.98
15 | 1.65 | 0.03195 | -0.093 | 51.636
15.5 | 1.623 | 0.03593 | -0.092 | 45.155
16 | 1.594 | 0.03888 | -0.092 | 41.004
16.5 | 1.54 | 0.04872 | -0.09 | 31.616
17 | 1.509 | 0.05115 | -0.091 | 29.496
17.5 | 1.464 | 0.0576 | -0.09 | 25.417
18 | 1.399 | 0.07331 | -0.087 | 19.089

## 60. Re 3M Mach 0.10 (2)
BIGFOIL.COM POLAR EXPORT
goe436
GOE 436 |  |  |  | Cl Max: | 1.7017 | at alpha= | 17 | deg
XFOIL ncrit=9 |  |  |  | L/D Max: | 148.298 | at alpha= | 5 | deg
Re: | 3000000 |  |  | Cd Min: | 0.1839 | at alpha= | -18.5 | deg
Mach: | 0.1 |  |  | Cl=0 at alpha= | -3.6241 | deg
|  |  |  | @ Cl=0.1, Cd= | 0.006674
|  |  |  | @ Cl=0.4, Cd= | 0.0070758
|  |  |  | @ Cl=0.6, Cd= | 0.0066397
alpha (deg) | Cl | Cd | Cm | Cl/Cd
-18.5 | -0.6023 | 0.1839 | 0.0012 | -3.2751
-16.5 | -1.2905 | 0.03082 | -0.0959 | -41.8722
-16 | -1.2973 | 0.02712 | -0.09 | -47.8355
-15.5 | -1.2985 | 0.02376 | -0.0834 | -54.6507
-15 | -1.2621 | 0.02069 | -0.0828 | -61.0005
-14.5 | -1.2108 | 0.01869 | -0.0836 | -64.7833
-14 | -1.1565 | 0.01676 | -0.0846 | -69.0036
-13.5 | -1.099 | 0.01526 | -0.0858 | -72.0183
-13 | -1.0456 | 0.01399 | -0.0857 | -74.7391
-12.5 | -0.9865 | 0.01297 | -0.0866 | -76.0601
-12 | -0.9256 | 0.01203 | -0.0877 | -76.941
-11.5 | -0.8606 | 0.01133 | -0.0895 | -75.9576
-11 | -0.8035 | 0.01066 | -0.0896 | -75.3752
-10.5 | -0.7406 | 0.01006 | -0.0909 | -73.6183
-10 | -0.6825 | 0.00963 | -0.091 | -70.8723
-9.5 | -0.6263 | 0.00917 | -0.0907 | -68.2988
-9 | -0.5735 | 0.00875 | -0.0896 | -65.5429
-8.5 | -0.5215 | 0.00852 | -0.0883 | -61.2089
-8 | -0.4694 | 0.00835 | -0.087 | -56.2156
-7.5 | -0.4171 | 0.00803 | -0.0858 | -51.9427
-7 | -0.3637 | 0.00773 | -0.0849 | -47.0505
-6.5 | -0.3094 | 0.00752 | -0.0841 | -41.1436
-6 | -0.2546 | 0.00734 | -0.0834 | -34.6866
-5.5 | -0.1999 | 0.00717 | -0.0827 | -27.8801
-5 | -0.1464 | 0.00686 | -0.0818 | -21.3411
-4.5 | -0.0927 | 0.00679 | -0.0809 | -13.6524
-4 | -0.0406 | 0.00684 | -0.0797 | -5.9357
-3.5 | 0.0134 | 0.00681 | -0.0789 | 1.9677
-3 | 0.0675 | 0.00668 | -0.0782 | 10.1048
-2.5 | 0.1221 | 0.00667 | -0.0776 | 18.3058
-2 | 0.1758 | 0.00675 | -0.0768 | 26.0444
-1.5 | 0.2272 | 0.0069 | -0.0756 | 32.9275
-1 | 0.2805 | 0.007 | -0.0748 | 40.0714
-0.5 | 0.3348 | 0.00708 | -0.0741 | 47.2881
0 | 0.3893 | 0.00707 | -0.0736 | 55.0636
0.5 | 0.4442 | 0.0071 | -0.0731 | 62.5634
1 | 0.4986 | 0.00712 | -0.0725 | 70.0281
1.5 | 0.552 | 0.00705 | -0.0718 | 78.2979
2 | 0.6023 | 0.00662 | -0.0707 | 90.9819
2.5 | 0.6488 | 0.00609 | -0.0688 | 106.5353
3 | 0.7175 | 0.00565 | -0.0715 | 126.9912
3.5 | 0.8049 | 0.00594 | -0.0784 | 135.5051
4 | 0.8918 | 0.00616 | -0.0852 | 144.7727
4.5 | 0.9387 | 0.00637 | -0.0832 | 147.3626
5 | 0.9847 | 0.00664 | -0.081 | 148.2982
5.5 | 1.0299 | 0.007 | -0.0787 | 147.1286
6.5 | 1.1051 | 0.00869 | -0.0715 | 127.1692
7 | 1.1406 | 0.00978 | -0.0676 | 116.6258
7.5 | 1.1861 | 0.01026 | -0.0656 | 115.6043
8 | 1.2325 | 0.01065 | -0.0637 | 115.7277
8.5 | 1.2771 | 0.01115 | -0.0616 | 114.5381
9 | 1.3219 | 0.0116 | -0.0596 | 113.9569
9.5 | 1.3664 | 0.01204 | -0.0575 | 113.4884
10 | 1.4075 | 0.01263 | -0.0549 | 111.441
10.5 | 1.4471 | 0.01322 | -0.0521 | 109.4629
11.5 | 1.5009 | 0.01521 | -0.0424 | 98.6785
12 | 1.5315 | 0.01621 | -0.0386 | 94.4787
12.5 | 1.5621 | 0.01726 | -0.0352 | 90.5041
13 | 1.5904 | 0.01849 | -0.0318 | 86.0141
13.5 | 1.6132 | 0.02014 | -0.0281 | 80.0993
14 | 1.6381 | 0.02177 | -0.0251 | 75.2458
14.5 | 1.6602 | 0.02373 | -0.0222 | 69.9621
15 | 1.677 | 0.02624 | -0.0195 | 63.9101
15.5 | 1.6878 | 0.02945 | -0.017 | 57.3107
16 | 1.6944 | 0.03331 | -0.0151 | 50.8676
16.5 | 1.7004 | 0.03755 | -0.0138 | 45.2836
17 | 1.7017 | 0.04272 | -0.0134 | 39.8338
17.5 | 1.6976 | 0.04884 | -0.0136 | 34.7584
18 | 1.6841 | 0.05642 | -0.0146 | 29.8493
18.5 | 1.6675 | 0.06477 | -0.0164 | 25.7449
19 | 1.642 | 0.07458 | -0.0188 | 22.0166
19.5 | 1.6122 | 0.08518 | -0.0219 | 18.927
20 | 1.5824 | 0.09589 | -0.0251 | 16.5022

## 61. Re 3M Mach 0.25 (1)
BIGFOIL.COM POLAR EXPORT
goe436
GOE 436 |  |  |  | Cl Max: | 1.666 | at alpha= | 12 | deg
JavaFoil+Calcfoil stall+Eppler ext transition |  |  |  | L/D Max: | 177.898 | at alpha= | 5 | deg
Re: | 3000000 |  |  | Cd Min: | 0.00515 | at alpha= | 2 | deg
Mach: | 0.25 |  |  | Cl=0 at alpha= | -3.8051 | deg
|  |  |  | @ Cl=0.1, Cd= | 0.0063287
|  |  |  | @ Cl=0.4, Cd= | 0.0070284
|  |  |  | @ Cl=0.6, Cd= | 0.0063187
alpha (deg) | Cl | Cd | Cm | Cl/Cd
-18.5 | -0.37 | 0.19367 | -0.026 | -1.909
-18 | -0.419 | 0.17377 | -0.027 | -2.411
-17.5 | -0.464 | 0.15605 | -0.027 | -2.976
-17 | -0.506 | 0.14483 | -0.028 | -3.495
-16.5 | -0.544 | 0.13041 | -0.029 | -4.172
-16 | -0.577 | 0.12153 | -0.029 | -4.749
-15.5 | -0.606 | 0.11192 | -0.03 | -5.412
-15 | -0.629 | 0.10579 | -0.031 | -5.945
-14.5 | -0.647 | 0.09923 | -0.031 | -6.516
-14 | -0.659 | 0.09262 | -0.032 | -7.111
-13.5 | -0.665 | 0.08773 | -0.033 | -7.581
-13 | -0.659 | 0.08143 | -0.034 | -8.094
-12.5 | -0.645 | 0.07641 | -0.034 | -8.44
-12 | -0.627 | 0.07194 | -0.035 | -8.714
-11.5 | -0.606 | 0.06745 | -0.036 | -8.986
-11 | -0.582 | 0.06289 | -0.037 | -9.256
-10.5 | -0.556 | 0.05866 | -0.038 | -9.479
-10 | -0.527 | 0.05414 | -0.039 | -9.732
-9.5 | -0.494 | 0.05085 | -0.04 | -9.721
-9 | -0.46 | 0.04761 | -0.041 | -9.656
-8.5 | -0.424 | 0.04334 | -0.043 | -9.792
-8 | -0.459 | 0.00776 | -0.065 | -59.181
-7.5 | -0.412 | 0.00711 | -0.067 | -58.022
-7 | -0.361 | 0.00678 | -0.068 | -53.188
-6.5 | -0.308 | 0.00591 | -0.068 | -52.013
-6 | -0.253 | 0.00578 | -0.069 | -43.742
-5.5 | -0.197 | 0.00561 | -0.07 | -35.047
-5 | -0.14 | 0.00624 | -0.071 | -22.385
-4.5 | -0.082 | 0.00603 | -0.072 | -13.549
-4 | -0.023 | 0.00591 | -0.072 | -3.886
-3.5 | 0.036 | 0.00634 | -0.073 | 5.725
-3 | 0.096 | 0.00629 | -0.074 | 15.258
-2.5 | 0.156 | 0.00687 | -0.075 | 22.738
-2 | 0.216 | 0.0056 | -0.076 | 38.688
-1.5 | 0.277 | 0.00687 | -0.076 | 40.288
-1 | 0.337 | 0.00621 | -0.077 | 54.341
-0.5 | 0.398 | 0.00703 | -0.078 | 56.602
0 | 0.462 | 0.00698 | -0.079 | 66.221
0.5 | 0.523 | 0.00622 | -0.08 | 84.041
1 | 0.584 | 0.0063 | -0.08 | 92.68
1.5 | 0.644 | 0.00637 | -0.081 | 101.139
2 | 0.705 | 0.00515 | -0.082 | 136.999
2.5 | 0.766 | 0.00519 | -0.083 | 147.636
3 | 0.826 | 0.00661 | -0.084 | 125.092
3.5 | 0.887 | 0.00551 | -0.084 | 161.006
4 | 0.947 | 0.00567 | -0.085 | 167.019
4.5 | 1.007 | 0.00581 | -0.086 | 173.265
5 | 1.066 | 0.00599 | -0.087 | 177.898
5.5 | 1.125 | 0.0082 | -0.087 | 137.167
6 | 1.182 | 0.00851 | -0.088 | 138.928
6.5 | 1.238 | 0.00891 | -0.089 | 138.983
7 | 1.293 | 0.01187 | -0.09 | 108.961
7.5 | 1.347 | 0.0099 | -0.09 | 136.065
8 | 1.4 | 0.01025 | -0.091 | 136.53
8.5 | 1.45 | 0.0112 | -0.092 | 129.543
9 | 1.499 | 0.0117 | -0.093 | 128.075
9.5 | 1.546 | 0.01246 | -0.093 | 124.004
10 | 1.59 | 0.01325 | -0.094 | 119.97
10.5 | 1.614 | 0.01711 | -0.094 | 94.29
11 | 1.643 | 0.01815 | -0.094 | 90.551
11.5 | 1.663 | 0.01941 | -0.094 | 85.696
12 | 1.666 | 0.02159 | -0.094 | 77.153
12.5 | 1.662 | 0.02355 | -0.094 | 70.551
13 | 1.651 | 0.02564 | -0.094 | 64.373
13.5 | 1.629 | 0.02816 | -0.094 | 57.864
14 | 1.597 | 0.03126 | -0.094 | 51.087
14.5 | 1.555 | 0.03498 | -0.094 | 44.447
15 | 1.483 | 0.04462 | -0.091 | 33.234
15.5 | 1.425 | 0.04891 | -0.091 | 29.138
16 | 1.336 | 0.06352 | -0.088 | 21.04
16.5 | 1.244 | 0.07953 | -0.085 | 15.638
17 | 1.154 | 0.09602 | -0.082 | 12.013

## 62. Re 3M Mach 0.25 (2)
BIGFOIL.COM POLAR EXPORT
goe436
GOE 436 |  |  |  | Cl Max: | 1.6491 | at alpha= | 14.5 | deg
XFOIL ncrit=9 |  |  |  | L/D Max: | 148.519 | at alpha= | 5 | deg
Re: | 3000000 |  |  | Cd Min: | 0.19555 | at alpha= | -18 | deg
Mach: | 0.25 |  |  | Cl=0 at alpha= | -3.6053 | deg
|  |  |  | @ Cl=0.1, Cd= | 0.0067828
|  |  |  | @ Cl=0.4, Cd= | 0.00715
|  |  |  | @ Cl=0.6, Cd= | 0.0069569
alpha (deg) | Cl | Cd | Cm | Cl/Cd
-18 | -0.5484 | 0.19555 | 0.0028 | -2.8044
-17.5 | -0.5331 | 0.18914 | -0.0005 | -2.8185
-17 | -0.5444 | 0.1739 | -0.0066 | -3.1305
-16.5 | -0.5671 | 0.15761 | -0.014 | -3.5981
-16 | -0.555 | 0.15114 | -0.0171 | -3.6721
-15 | -0.58 | 0.12796 | -0.0284 | -4.5327
-14.5 | -0.5956 | 0.1167 | -0.0342 | -5.1037
-14 | -0.6374 | 0.10136 | -0.043 | -6.2885
-13.5 | -0.7005 | 0.08384 | -0.0543 | -8.3552
-13 | -1.0647 | 0.02338 | -0.0994 | -45.5389
-12.5 | -1.0292 | 0.01811 | -0.0992 | -56.8305
-12 | -0.972 | 0.01555 | -0.0993 | -62.508
-11.5 | -0.9079 | 0.01361 | -0.1 | -66.7083
-11 | -0.8463 | 0.01233 | -0.0996 | -68.6375
-10.5 | -0.7785 | 0.01144 | -0.1002 | -68.0507
-10 | -0.7172 | 0.01059 | -0.0995 | -67.7243
-9.5 | -0.6562 | 0.01008 | -0.0987 | -65.0992
-9 | -0.5994 | 0.0097 | -0.097 | -61.7938
-8.5 | -0.5471 | 0.00913 | -0.0946 | -59.9233
-8 | -0.4919 | 0.00886 | -0.0928 | -55.5192
-7.5 | -0.4359 | 0.0086 | -0.0912 | -50.686
-6 | -0.2667 | 0.00759 | -0.0874 | -35.1383
-5.5 | -0.2094 | 0.00737 | -0.0864 | -28.4125
-5 | -0.1535 | 0.00709 | -0.0852 | -21.6502
-4.5 | -0.0988 | 0.00696 | -0.0839 | -14.1954
-4 | -0.0446 | 0.00698 | -0.0825 | -6.3897
-3.5 | 0.0119 | 0.00694 | -0.0816 | 1.7147
-3 | 0.0679 | 0.0068 | -0.0806 | 9.9853
-2.5 | 0.124 | 0.00677 | -0.0798 | 18.3161
-2 | 0.1783 | 0.0069 | -0.0786 | 25.8406
-1.5 | 0.2318 | 0.00707 | -0.0774 | 32.7864
-1 | 0.2873 | 0.0071 | -0.0765 | 40.4648
-0.5 | 0.3437 | 0.00714 | -0.0759 | 48.1373
0 | 0.4001 | 0.00715 | -0.0752 | 55.958
0.5 | 0.4568 | 0.00718 | -0.0746 | 63.6212
1.5 | 0.5681 | 0.00717 | -0.0732 | 79.2329
2 | 0.6205 | 0.00682 | -0.072 | 90.9824
2.5 | 0.6687 | 0.00625 | -0.0701 | 106.992
3 | 0.7393 | 0.00574 | -0.0727 | 128.7979
3.5 | 0.8303 | 0.00604 | -0.0797 | 137.4669
4 | 0.9176 | 0.00629 | -0.086 | 145.8824
4.5 | 0.9655 | 0.00653 | -0.0836 | 147.856
5 | 1.0129 | 0.00682 | -0.0811 | 148.5191
5.5 | 1.0567 | 0.00734 | -0.0779 | 143.9646
6.5 | 1.132 | 0.00921 | -0.0696 | 122.9099
7 | 1.1706 | 0.01019 | -0.0657 | 114.8773
7.5 | 1.2187 | 0.01061 | -0.0634 | 114.8633
8 | 1.2655 | 0.0111 | -0.0609 | 114.009
8.5 | 1.3103 | 0.01167 | -0.0581 | 112.2793
9 | 1.3568 | 0.01211 | -0.0555 | 112.0396
9.5 | 1.3996 | 0.01269 | -0.0523 | 110.2916
10 | 1.4364 | 0.01328 | -0.048 | 108.1627
10.5 | 1.4628 | 0.01445 | -0.0423 | 101.2318
11 | 1.4932 | 0.0156 | -0.0376 | 95.7179
11.5 | 1.5237 | 0.01683 | -0.0332 | 90.5348
12 | 1.554 | 0.01815 | -0.0292 | 85.6198
12.5 | 1.5796 | 0.01986 | -0.0252 | 79.5368
13 | 1.6018 | 0.02196 | -0.0213 | 72.9417
13.5 | 1.6239 | 0.02428 | -0.0181 | 66.8822
14 | 1.6397 | 0.02728 | -0.015 | 60.1063
14.5 | 1.6491 | 0.03108 | -0.0125 | 53.0598
15 | 1.645 | 0.03653 | -0.0107 | 45.0315
15.5 | 1.6468 | 0.04203 | -0.0101 | 39.1815
16 | 1.6414 | 0.04865 | -0.0103 | 33.739
16.5 | 1.6273 | 0.05663 | -0.0114 | 28.7357
17 | 1.6043 | 0.06607 | -0.0134 | 24.2818
17.5 | 1.5768 | 0.07631 | -0.0161 | 20.6631
18 | 1.5449 | 0.08722 | -0.0192 | 17.7127
18.5 | 1.5166 | 0.09782 | -0.0225 | 15.504
19 | 1.4865 | 0.10877 | -0.0261 | 13.6665
19.5 | 1.4575 | 0.11984 | -0.0302 | 12.162

## 63. Re 3M Mach 0.50 (1)
BIGFOIL.COM POLAR EXPORT
goe436
GOE 436 |  |  |  | Cl Max: | 1.524 | at alpha= | 9 | deg
JavaFoil+Calcfoil stall+Eppler ext transition |  |  |  | L/D Max: | 172.379 | at alpha= | 4.5 | deg
Re: | 3000000 |  |  | Cd Min: | 0.00551 | at alpha= | 2 | deg
Mach: | 0.5 |  |  | Cl=0 at alpha= | -3.8077 | deg
|  |  |  | @ Cl=0.1, Cd= | 0.0064494
|  |  |  | @ Cl=0.4, Cd= | 0.0069345
|  |  |  | @ Cl=0.6, Cd= | 0.0065229
alpha (deg) | Cl | Cd | Cm | Cl/Cd
-20 | -0.847 | 0.16762 | -0.032 | -5.05
-19.5 | -0.822 | 0.16169 | -0.032 | -5.081
-19 | -0.797 | 0.14992 | -0.032 | -5.314
-18.5 | -0.772 | 0.14453 | -0.033 | -5.339
-18 | -0.747 | 0.14031 | -0.033 | -5.321
-17.5 | -0.721 | 0.14258 | -0.033 | -5.057
-17 | -0.696 | 0.13723 | -0.034 | -5.071
-16.5 | -0.672 | 0.13525 | -0.035 | -4.967
-16 | -0.646 | 0.12514 | -0.035 | -5.163
-15.5 | -0.62 | 0.1193 | -0.035 | -5.197
-15 | -0.593 | 0.11444 | -0.035 | -5.185
-14.5 | -0.567 | 0.1119 | -0.035 | -5.068
-14 | -0.541 | 0.10645 | -0.035 | -5.082
-13.5 | -0.515 | 0.10163 | -0.035 | -5.066
-13 | -0.489 | 0.09746 | -0.035 | -5.016
-12.5 | -0.463 | 0.09499 | -0.035 | -4.873
-12 | -0.437 | 0.0918 | -0.036 | -4.757
-11.5 | -0.41 | 0.08705 | -0.036 | -4.715
-11 | -0.384 | 0.08322 | -0.036 | -4.616
-10.5 | -0.358 | 0.0815 | -0.036 | -4.391
-10 | -0.332 | 0.08521 | -0.037 | -3.894
-9.5 | -0.305 | 0.07154 | -0.038 | -4.269
-9 | -0.279 | 0.06726 | -0.037 | -4.141
-8.5 | -0.252 | 0.05923 | -0.039 | -4.261
-8 | -0.29 | 0.05578 | -0.038 | -5.205
-7.5 | -0.319 | 0.04705 | -0.043 | -6.785
-7 | -0.298 | 0.04315 | -0.044 | -6.914
-6.5 | -0.264 | 0.03881 | -0.047 | -6.809
-6 | -0.224 | 0.03389 | -0.051 | -6.618
-5.5 | -0.213 | 0.00598 | -0.078 | -35.594
-5 | -0.153 | 0.00571 | -0.079 | -26.707
-4.5 | -0.09 | 0.00643 | -0.08 | -13.98
-4 | -0.025 | 0.00614 | -0.081 | -4.136
-3.5 | 0.04 | 0.00653 | -0.082 | 6.176
-3 | 0.107 | 0.00644 | -0.083 | 16.602
-2.5 | 0.174 | 0.0064 | -0.084 | 27.164
-2 | 0.241 | 0.00573 | -0.084 | 42.152
-1.5 | 0.309 | 0.00632 | -0.085 | 48.873
-1 | 0.377 | 0.00724 | -0.086 | 52.07
-0.5 | 0.444 | 0.00635 | -0.087 | 69.97
0 | 0.516 | 0.00638 | -0.088 | 80.878
0.5 | 0.584 | 0.00649 | -0.089 | 90.023
1 | 0.652 | 0.00663 | -0.09 | 98.327
1.5 | 0.719 | 0.00668 | -0.091 | 107.659
2 | 0.787 | 0.00551 | -0.092 | 142.805
2.5 | 0.855 | 0.00709 | -0.092 | 120.489
3 | 0.922 | 0.00736 | -0.093 | 125.355
3.5 | 0.989 | 0.00607 | -0.094 | 163.034
4 | 1.056 | 0.00622 | -0.095 | 169.764
4.5 | 1.122 | 0.00651 | -0.096 | 172.379
5 | 1.187 | 0.00906 | -0.097 | 130.942
5.5 | 1.25 | 0.00957 | -0.098 | 130.554
6 | 1.31 | 0.01012 | -0.099 | 129.454
6.5 | 1.367 | 0.01393 | -0.099 | 98.141
7 | 1.421 | 0.01157 | -0.1 | 122.849
7.5 | 1.453 | 0.01589 | -0.1 | 91.407
8 | 1.488 | 0.01711 | -0.1 | 86.985
8.5 | 1.513 | 0.01901 | -0.1 | 79.569
9 | 1.524 | 0.02113 | -0.1 | 72.096
9.5 | 1.516 | 0.02417 | -0.1 | 62.726
10 | 1.482 | 0.02728 | -0.1 | 54.314
10.5 | 1.39 | 0.03095 | -0.099 | 44.919
11 | 0.81 | 0.08415 | -0.051 | 9.62
11.5 | 0.837 | 0.09161 | -0.052 | 9.137
12 | 0.868 | 0.09907 | -0.058 | 8.766
12.5 | 0.895 | 0.10319 | -0.058 | 8.671
13 | 0.922 | 0.11006 | -0.059 | 8.381
13.5 | 0.95 | 0.11355 | -0.06 | 8.366
14 | 0.978 | 0.11721 | -0.061 | 8.341

## 64. Re 3M Mach 0.50 (2)
BIGFOIL.COM POLAR EXPORT
goe436
GOE 436 |  |  |  | Cl Max: | 1.5625 | at alpha= | 11 | deg
XFOIL ncrit=9 |  |  |  | L/D Max: | 148.239 | at alpha= | 4.5 | deg
Re: | 3000000 |  |  | Cd Min: | 0.25039 | at alpha= | -20 | deg
Mach: | 0.5 |  |  | Cl=0 at alpha= | -3.5253 | deg
|  |  |  | @ Cl=0.1, Cd= | 0.0075529
|  |  |  | @ Cl=0.4, Cd= | 0.0075059
|  |  |  | @ Cl=0.6, Cd= | 0.0076009
alpha (deg) | Cl | Cd | Cm | Cl/Cd
-20 | -0.6321 | 0.25039 | 0.0227 | -2.5245
-19.5 | -0.6112 | 0.24253 | 0.0183 | -2.5201
-19 | -0.5924 | 0.23326 | 0.0137 | -2.5397
-18.5 | -0.5696 | 0.22718 | 0.0098 | -2.5073
-18 | -0.5507 | 0.21865 | 0.0055 | -2.5186
-17.5 | -0.5308 | 0.211 | 0.0015 | -2.5156
-17 | -0.5129 | 0.20244 | -0.0025 | -2.5336
-16.5 | -0.4961 | 0.19383 | -0.0065 | -2.5595
-16 | -0.4775 | 0.18645 | -0.01 | -2.561
-15.5 | -0.4605 | 0.17883 | -0.0134 | -2.5751
-15 | -0.45 | 0.16914 | -0.0173 | -2.6605
-14.5 | -0.4334 | 0.16216 | -0.0203 | -2.6727
-14 | -0.4186 | 0.15499 | -0.0232 | -2.7008
-13.5 | -0.4114 | 0.14606 | -0.0264 | -2.8167
-13 | -0.4008 | 0.13871 | -0.029 | -2.8895
-12.5 | -0.3899 | 0.13185 | -0.031 | -2.9571
-12 | -0.3934 | 0.12226 | -0.0342 | -3.2177
-11.5 | -0.3804 | 0.11668 | -0.0354 | -3.2602
-10.5 | -0.3589 | 0.09977 | -0.0456 | -3.5973
-10 | -0.334 | 0.0914 | -0.0535 | -3.6543
-9.5 | -0.3349 | 0.08134 | -0.0606 | -4.1173
-9 | -0.303 | 0.07415 | -0.0688 | -4.0863
-8.5 | -0.28 | 0.05963 | -0.0916 | -4.6956
-8 | -0.2374 | 0.04879 | -0.1141 | -4.8658
-7.5 | -0.2749 | 0.04014 | -0.1168 | -6.8485
-7 | -0.3384 | 0.02511 | -0.1184 | -13.4767
-6.5 | -0.3328 | 0.01705 | -0.1146 | -19.5191
-6 | -0.3084 | 0.0112 | -0.1094 | -27.5357
-5.5 | -0.2492 | 0.00959 | -0.1057 | -25.9854
-5 | -0.1875 | 0.00888 | -0.102 | -21.1149
-4.5 | -0.1254 | 0.00836 | -0.0987 | -15
-4 | -0.0619 | 0.00788 | -0.096 | -7.8553
-3.5 | 0.0033 | 0.0076 | -0.0938 | 0.43421
-3 | 0.0675 | 0.00746 | -0.0917 | 9.0483
-2.5 | 0.127 | 0.00763 | -0.0891 | 16.6448
-2 | 0.1885 | 0.00758 | -0.087 | 24.8681
-1.5 | 0.2527 | 0.00756 | -0.0855 | 33.4259
-1 | 0.3173 | 0.00755 | -0.0843 | 42.0265
-0.5 | 0.3811 | 0.0075 | -0.083 | 50.8133
0 | 0.4453 | 0.00752 | -0.0818 | 59.2154
0.5 | 0.5092 | 0.00755 | -0.0806 | 67.4437
1 | 0.5735 | 0.00758 | -0.0796 | 75.6596
1.5 | 0.6369 | 0.00763 | -0.0783 | 83.4731
2 | 0.6987 | 0.00758 | -0.0768 | 92.1768
2.5 | 0.7552 | 0.00707 | -0.0744 | 106.8175
3 | 0.7931 | 0.00623 | -0.068 | 127.3034
4 | 1.0247 | 0.00694 | -0.0867 | 147.6513
4.5 | 1.0777 | 0.00727 | -0.0826 | 148.2393
5 | 1.1198 | 0.00806 | -0.0767 | 138.933
5.5 | 1.1534 | 0.00926 | -0.0695 | 124.5572
6 | 1.1879 | 0.01051 | -0.0624 | 113.0257
6.5 | 1.2321 | 0.01118 | -0.0564 | 110.2057
7 | 1.2782 | 0.01178 | -0.0507 | 108.5059
7.5 | 1.3253 | 0.01251 | -0.0453 | 105.9392
8 | 1.3701 | 0.01348 | -0.0396 | 101.6395
8.5 | 1.4175 | 0.01447 | -0.0344 | 97.9613
9 | 1.4638 | 0.01564 | -0.0292 | 93.5934
9.5 | 1.5034 | 0.0173 | -0.0237 | 86.9017
10 | 1.5275 | 0.02004 | -0.0177 | 76.2226
10.5 | 1.5504 | 0.0233 | -0.0126 | 66.5408
11 | 1.5625 | 0.02772 | -0.0083 | 56.3672
11.5 | 1.561 | 0.03382 | -0.0055 | 46.1561
12 | 1.5448 | 0.04193 | -0.0048 | 36.8424
12.5 | 1.5145 | 0.05181 | -0.0059 | 29.2318
13 | 1.4769 | 0.0627 | -0.008 | 23.555
13.5 | 1.4365 | 0.07382 | -0.0107 | 19.4595
14 | 1.3984 | 0.08498 | -0.0138 | 16.4556
14.5 | 1.363 | 0.09623 | -0.0173 | 14.164
15 | 1.3327 | 0.10733 | -0.0211 | 12.4168
15.5 | 1.3063 | 0.11838 | -0.0252 | 11.0348
16 | 1.28 | 0.12971 | -0.03 | 9.8682

## 65. Re 4M Mach 0.00 (1)
BIGFOIL.COM POLAR EXPORT
goe436
GOE 436 |  |  |  | Cl Max: | 1.707 | at alpha= | 13 | deg
JavaFoil+Calcfoil stall+Eppler ext transition |  |  |  | L/D Max: | 182.759 | at alpha= | 5 | deg
Re: | 4000000 |  |  | Cd Min: | 0.00494 | at alpha= | 2 | deg
Mach: | 0 |  |  | Cl=0 at alpha= | -3.807 | deg
|  |  |  | @ Cl=0.1, Cd= | 0.0060112
|  |  |  | @ Cl=0.4, Cd= | 0.0059731
|  |  |  | @ Cl=0.6, Cd= | 0.0060952
alpha (deg) | Cl | Cd | Cm | Cl/Cd
-20 | -0.671 | 0.16305 | -0.026 | -4.113
-19.5 | -0.686 | 0.15553 | -0.027 | -4.411
-19 | -0.701 | 0.14295 | -0.028 | -4.906
-18.5 | -0.715 | 0.1348 | -0.028 | -5.302
-18 | -0.726 | 0.12768 | -0.029 | -5.689
-17.5 | -0.736 | 0.12259 | -0.029 | -6.003
-17 | -0.744 | 0.11493 | -0.03 | -6.474
-16.5 | -0.75 | 0.10994 | -0.03 | -6.819
-16 | -0.753 | 0.10457 | -0.031 | -7.199
-15.5 | -0.753 | 0.09964 | -0.031 | -7.554
-15 | -0.75 | 0.09434 | -0.032 | -7.951
-14.5 | -0.744 | 0.08914 | -0.032 | -8.352
-14 | -0.736 | 0.08444 | -0.033 | -8.712
-13.5 | -0.723 | 0.07982 | -0.034 | -9.062
-13 | -0.704 | 0.07504 | -0.034 | -9.385
-12.5 | -0.681 | 0.06933 | -0.036 | -9.828
-12 | -0.655 | 0.06521 | -0.036 | -10.046
-11.5 | -0.627 | 0.06178 | -0.037 | -10.145
-11 | -0.598 | 0.05678 | -0.039 | -10.533
-10.5 | -0.57 | 0.05016 | -0.041 | -11.37
-10 | -0.535 | 0.04789 | -0.042 | -11.174
-9.5 | -0.513 | 0.03581 | -0.048 | -14.329
-9 | -0.547 | 0.0079 | -0.062 | -69.215
-8.5 | -0.503 | 0.00724 | -0.063 | -69.56
-8 | -0.455 | 0.00592 | -0.064 | -76.83
-7.5 | -0.405 | 0.007 | -0.065 | -57.801
-7 | -0.353 | 0.00609 | -0.065 | -57.972
-6.5 | -0.3 | 0.00564 | -0.066 | -53.248
-6 | -0.246 | 0.00537 | -0.067 | -45.896
-5.5 | -0.191 | 0.00536 | -0.068 | -35.699
-5 | -0.136 | 0.00587 | -0.069 | -23.104
-4.5 | -0.079 | 0.00567 | -0.069 | -13.973
-4 | -0.022 | 0.00608 | -0.07 | -3.665
-3.5 | 0.035 | 0.00605 | -0.071 | 5.819
-3 | 0.093 | 0.00601 | -0.072 | 15.486
-2.5 | 0.151 | 0.00602 | -0.072 | 25.116
-2 | 0.21 | 0.00545 | -0.073 | 38.508
-1.5 | 0.268 | 0.00598 | -0.074 | 44.837
-1 | 0.327 | 0.00666 | -0.075 | 49.101
-0.5 | 0.386 | 0.00598 | -0.076 | 64.489
0 | 0.447 | 0.00595 | -0.076 | 75.149
0.5 | 0.506 | 0.00601 | -0.077 | 84.179
1 | 0.565 | 0.00603 | -0.078 | 93.724
1.5 | 0.624 | 0.00614 | -0.079 | 101.605
2 | 0.683 | 0.00494 | -0.079 | 138.341
2.5 | 0.742 | 0.00501 | -0.08 | 147.946
3 | 0.801 | 0.00513 | -0.081 | 155.927
3.5 | 0.859 | 0.00521 | -0.082 | 165.046
4 | 0.917 | 0.00538 | -0.082 | 170.653
4.5 | 0.976 | 0.0055 | -0.083 | 177.552
5 | 1.033 | 0.00565 | -0.084 | 182.759
5.5 | 1.09 | 0.00766 | -0.085 | 142.335
6 | 1.146 | 0.00795 | -0.085 | 144.252
6.5 | 1.202 | 0.0082 | -0.086 | 146.522
7 | 1.256 | 0.00854 | -0.087 | 147.039
7.5 | 1.309 | 0.00896 | -0.088 | 146.135
8 | 1.362 | 0.00936 | -0.088 | 145.535
8.5 | 1.413 | 0.01011 | -0.089 | 139.785
9 | 1.462 | 0.01056 | -0.09 | 138.502
9.5 | 1.51 | 0.01109 | -0.09 | 136.153
10 | 1.557 | 0.01163 | -0.091 | 133.875
10.5 | 1.602 | 0.01229 | -0.092 | 130.367
11 | 1.645 | 0.01279 | -0.093 | 128.588
11.5 | 1.681 | 0.01341 | -0.093 | 125.422
12 | 1.689 | 0.01741 | -0.093 | 97.021
12.5 | 1.697 | 0.01872 | -0.093 | 90.624
13 | 1.707 | 0.01972 | -0.093 | 86.575
13.5 | 1.707 | 0.02148 | -0.093 | 79.488
14 | 1.702 | 0.02334 | -0.093 | 72.953
14.5 | 1.693 | 0.02516 | -0.093 | 67.304
15 | 1.675 | 0.0285 | -0.093 | 58.772
15.5 | 1.657 | 0.03041 | -0.093 | 54.496
16 | 1.627 | 0.03542 | -0.093 | 45.924
16.5 | 1.589 | 0.04082 | -0.092 | 38.926
17 | 1.56 | 0.04342 | -0.092 | 35.942
17.5 | 1.517 | 0.04993 | -0.091 | 30.375
18 | 1.465 | 0.0607 | -0.09 | 24.136

## 66. Re 4M Mach 0.00 (2)
BIGFOIL.COM POLAR EXPORT
goe436
GOE 436 |  |  |  | Cl Max: | 1.7646 | at alpha= | 17.5 | deg
XFOIL ncrit=9 |  |  |  | L/D Max: | 154.53 | at alpha= | 5 | deg
Re: | 4000000 |  |  | Cd Min: | 0.0791 | at alpha= | 20 | deg
Mach: | 0 |  |  | Cl=0 at alpha= | -3.6051 | deg
|  |  |  | @ Cl=0.1, Cd= | 0.0064
|  |  |  | @ Cl=0.4, Cd= | 0.0067541
|  |  |  | @ Cl=0.6, Cd= | 0.0065761
alpha (deg) | Cl | Cd | Cm | Cl/Cd
-18 | -1.3776 | 0.03076 | -0.1013 | -44.7854
-17.5 | -1.4002 | 0.02705 | -0.0943 | -51.7634
-17 | -1.3957 | 0.0243 | -0.0889 | -57.4362
-16.5 | -1.3809 | 0.02228 | -0.0838 | -61.9794
-16 | -1.3458 | 0.02053 | -0.0819 | -65.5528
-15.5 | -1.2957 | 0.01891 | -0.0825 | -68.5193
-15 | -1.2464 | 0.01696 | -0.0831 | -73.4906
-14.5 | -1.1916 | 0.01561 | -0.0841 | -76.3357
-14 | -1.1341 | 0.01432 | -0.0855 | -79.1969
-13.5 | -1.0838 | 0.01322 | -0.0851 | -81.9818
-13 | -1.0273 | 0.01227 | -0.0857 | -83.7245
-12.5 | -0.9686 | 0.01142 | -0.0868 | -84.8161
-12 | -0.9052 | 0.01067 | -0.0886 | -84.836
-11.5 | -0.8491 | 0.01005 | -0.0888 | -84.4876
-11 | -0.7873 | 0.00959 | -0.0901 | -82.0959
-10.5 | -0.7326 | 0.00901 | -0.0899 | -81.3097
-10 | -0.6782 | 0.00864 | -0.0894 | -78.4954
-9.5 | -0.6261 | 0.00838 | -0.0884 | -74.7136
-9 | -0.5765 | 0.0081 | -0.0868 | -71.1728
-8 | -0.4726 | 0.00762 | -0.0847 | -62.021
-7.5 | -0.4186 | 0.00744 | -0.084 | -56.2634
-7 | -0.365 | 0.00718 | -0.0832 | -50.8357
-6.5 | -0.3112 | 0.00693 | -0.0825 | -44.9062
-6 | -0.2566 | 0.00676 | -0.082 | -37.9586
-5.5 | -0.2022 | 0.00663 | -0.0813 | -30.4977
-5 | -0.1491 | 0.00657 | -0.0805 | -22.6941
-4.5 | -0.0973 | 0.00653 | -0.0793 | -14.9005
-4 | -0.0432 | 0.00648 | -0.0787 | -6.6667
-3.5 | 0.0115 | 0.00645 | -0.0781 | 1.7829
-3 | 0.0661 | 0.0064 | -0.0776 | 10.3281
-2.5 | 0.1195 | 0.0064 | -0.0768 | 18.6719
-2 | 0.1714 | 0.00659 | -0.0758 | 26.0091
-1.5 | 0.225 | 0.0067 | -0.0751 | 33.5821
-1 | 0.279 | 0.00671 | -0.0745 | 41.5797
-0.5 | 0.3338 | 0.00673 | -0.074 | 49.5988
0 | 0.3887 | 0.00675 | -0.0736 | 57.5852
0.5 | 0.4435 | 0.00677 | -0.0732 | 65.5096
1 | 0.4978 | 0.00681 | -0.0727 | 73.0984
1.5 | 0.5519 | 0.00677 | -0.0721 | 81.5214
2 | 0.604 | 0.00656 | -0.0713 | 92.0732
2.5 | 0.6532 | 0.0062 | -0.0701 | 105.3548
3 | 0.6983 | 0.00572 | -0.0679 | 122.0804
3.5 | 0.7816 | 0.00553 | -0.074 | 141.3382
4 | 0.8618 | 0.00578 | -0.0794 | 149.1003
5 | 0.9859 | 0.00638 | -0.0824 | 154.5298
5.5 | 1.0253 | 0.00701 | -0.0791 | 146.2625
6 | 1.062 | 0.00785 | -0.0754 | 135.2866
7 | 1.1422 | 0.00932 | -0.0693 | 122.5536
7.5 | 1.189 | 0.00967 | -0.0676 | 122.9576
8 | 1.2351 | 0.01009 | -0.0659 | 122.4083
8.5 | 1.2814 | 0.01048 | -0.0642 | 122.271
9 | 1.3278 | 0.01085 | -0.0626 | 122.3779
9.5 | 1.3718 | 0.01134 | -0.0606 | 120.97
10 | 1.4157 | 0.0118 | -0.0587 | 119.9746
11 | 1.4851 | 0.01354 | -0.0517 | 109.6824
11.5 | 1.516 | 0.01427 | -0.0476 | 106.2369
12 | 1.5487 | 0.01504 | -0.044 | 102.9721
12.5 | 1.5802 | 0.01594 | -0.0406 | 99.1343
13 | 1.6099 | 0.01699 | -0.0372 | 94.7557
13.5 | 1.6401 | 0.01804 | -0.0341 | 90.9146
14 | 1.6669 | 0.01936 | -0.031 | 86.1002
14.5 | 1.6894 | 0.02102 | -0.0277 | 80.3711
15 | 1.7078 | 0.0231 | -0.0245 | 73.9307
15.5 | 1.729 | 0.02515 | -0.0221 | 68.7475
16 | 1.7455 | 0.02773 | -0.0198 | 62.9463
16.5 | 1.7576 | 0.03083 | -0.0178 | 57.0094
17 | 1.7636 | 0.03474 | -0.0161 | 50.7657
17.5 | 1.7646 | 0.03955 | -0.0151 | 44.6169
18 | 1.7602 | 0.04534 | -0.0149 | 38.8222
18.5 | 1.7451 | 0.05285 | -0.0156 | 33.0199
19 | 1.73 | 0.06068 | -0.0169 | 28.5102
19.5 | 1.7105 | 0.06941 | -0.0189 | 24.6434
20 | 1.6863 | 0.0791 | -0.0215 | 21.3186

## 67. Re 4M Mach 0.10 (1)
BIGFOIL.COM POLAR EXPORT
goe436
GOE 436 |  |  |  | Cl Max: | 1.703 | at alpha= | 13 | deg
JavaFoil+Calcfoil stall+Eppler ext transition |  |  |  | L/D Max: | 184.837 | at alpha= | 5 | deg
Re: | 4000000 |  |  | Cd Min: | 0.00497 | at alpha= | 2 | deg
Mach: | 0.1 |  |  | Cl=0 at alpha= | -3.807 | deg
|  |  |  | @ Cl=0.1, Cd= | 0.0059859
|  |  |  | @ Cl=0.4, Cd= | 0.0059041
|  |  |  | @ Cl=0.6, Cd= | 0.0061063
alpha (deg) | Cl | Cd | Cm | Cl/Cd
-20 | -0.628 | 0.16663 | -0.026 | -3.769
-19.5 | -0.646 | 0.1581 | -0.027 | -4.089
-19 | -0.664 | 0.15015 | -0.027 | -4.42
-18.5 | -0.68 | 0.13997 | -0.028 | -4.862
-18 | -0.696 | 0.13174 | -0.029 | -5.281
-17.5 | -0.709 | 0.12372 | -0.029 | -5.731
-17 | -0.72 | 0.11663 | -0.03 | -6.174
-16.5 | -0.729 | 0.11145 | -0.03 | -6.539
-16 | -0.735 | 0.1058 | -0.031 | -6.946
-15.5 | -0.738 | 0.09937 | -0.031 | -7.428
-15 | -0.738 | 0.09472 | -0.032 | -7.793
-14.5 | -0.734 | 0.08964 | -0.032 | -8.193
-14 | -0.728 | 0.08502 | -0.033 | -8.562
-13.5 | -0.718 | 0.08029 | -0.034 | -8.938
-13 | -0.699 | 0.07571 | -0.034 | -9.239
-12.5 | -0.677 | 0.07041 | -0.035 | -9.621
-12 | -0.653 | 0.06567 | -0.037 | -9.942
-11.5 | -0.625 | 0.06209 | -0.037 | -10.065
-11 | -0.596 | 0.05819 | -0.038 | -10.238
-10.5 | -0.569 | 0.05151 | -0.041 | -11.039
-10 | -0.534 | 0.04904 | -0.041 | -10.891
-9.5 | -0.504 | 0.04213 | -0.045 | -11.964
-9 | -0.544 | 0.00875 | -0.062 | -62.19
-8.5 | -0.504 | 0.0073 | -0.063 | -69.052
-8 | -0.456 | 0.00604 | -0.064 | -75.533
-7.5 | -0.406 | 0.00707 | -0.065 | -57.369
-7 | -0.354 | 0.00616 | -0.066 | -57.565
-6.5 | -0.301 | 0.0056 | -0.067 | -53.876
-6 | -0.247 | 0.00544 | -0.067 | -45.498
-5.5 | -0.192 | 0.00532 | -0.068 | -36.171
-5 | -0.136 | 0.00583 | -0.069 | -23.366
-4.5 | -0.08 | 0.00576 | -0.07 | -13.837
-4 | -0.022 | 0.00614 | -0.07 | -3.642
-3.5 | 0.035 | 0.00597 | -0.071 | 5.926
-3 | 0.094 | 0.00599 | -0.072 | 15.625
-2.5 | 0.152 | 0.00595 | -0.073 | 25.569
-2 | 0.211 | 0.0055 | -0.074 | 38.302
-1.5 | 0.27 | 0.00595 | -0.074 | 45.298
-1 | 0.329 | 0.00659 | -0.075 | 49.852
-0.5 | 0.387 | 0.0059 | -0.076 | 65.71
0 | 0.45 | 0.00592 | -0.077 | 75.973
0.5 | 0.509 | 0.00603 | -0.077 | 84.425
1 | 0.568 | 0.00609 | -0.078 | 93.278
1.5 | 0.627 | 0.00612 | -0.079 | 102.549
2 | 0.686 | 0.00497 | -0.08 | 138.059
2.5 | 0.745 | 0.00506 | -0.081 | 147.461
3 | 0.805 | 0.00509 | -0.081 | 158.108
3.5 | 0.863 | 0.00522 | -0.082 | 165.349
4 | 0.922 | 0.00534 | -0.083 | 172.8
4.5 | 0.98 | 0.00551 | -0.084 | 177.939
5 | 1.039 | 0.00562 | -0.084 | 184.837
5.5 | 1.096 | 0.00771 | -0.085 | 142.046
6 | 1.152 | 0.00792 | -0.086 | 145.503
6.5 | 1.207 | 0.00826 | -0.087 | 146.207
7 | 1.262 | 0.00859 | -0.087 | 146.886
7.5 | 1.315 | 0.00901 | -0.088 | 145.908
8 | 1.368 | 0.00943 | -0.089 | 145.073
8.5 | 1.419 | 0.0102 | -0.089 | 139.104
9 | 1.468 | 0.01068 | -0.09 | 137.476
9.5 | 1.516 | 0.0112 | -0.091 | 135.378
10 | 1.562 | 0.01179 | -0.091 | 132.496
10.5 | 1.607 | 0.01243 | -0.092 | 129.308
11 | 1.649 | 0.01296 | -0.093 | 127.252
11.5 | 1.685 | 0.01356 | -0.094 | 124.324
12 | 1.688 | 0.01774 | -0.093 | 95.115
12.5 | 1.695 | 0.01908 | -0.093 | 88.828
13 | 1.703 | 0.02016 | -0.093 | 84.459
13.5 | 1.701 | 0.02175 | -0.093 | 78.214
14 | 1.692 | 0.02401 | -0.093 | 70.451
14.5 | 1.678 | 0.02636 | -0.093 | 63.659
15 | 1.656 | 0.02962 | -0.093 | 55.917
15.5 | 1.632 | 0.03279 | -0.093 | 49.772
16 | 1.596 | 0.03768 | -0.092 | 42.357
16.5 | 1.552 | 0.04401 | -0.091 | 35.267
17 | 1.519 | 0.04673 | -0.092 | 32.493
17.5 | 1.473 | 0.05306 | -0.091 | 27.755
18 | 1.412 | 0.06601 | -0.089 | 21.393

## 68. Re 4M Mach 0.10 (2)
BIGFOIL.COM POLAR EXPORT
goe436
GOE 436 |  |  |  | Cl Max: | 1.7544 | at alpha= | 17 | deg
XFOIL ncrit=9 |  |  |  | L/D Max: | 154.386 | at alpha= | 4.5 | deg
Re: | 4000000 |  |  | Cd Min: | 0.08628 | at alpha= | 20 | deg
Mach: | 0.1 |  |  | Cl=0 at alpha= | -3.6025 | deg
|  |  |  | @ Cl=0.1, Cd= | 0.0064237
|  |  |  | @ Cl=0.4, Cd= | 0.0067717
|  |  |  | @ Cl=0.6, Cd= | 0.0066095
alpha (deg) | Cl | Cd | Cm | Cl/Cd
-17.5 | -1.2975 | 0.0355 | -0.1031 | -36.5493
-17 | -1.3481 | 0.02942 | -0.0977 | -45.8226
-16.5 | -1.3584 | 0.02564 | -0.0912 | -52.9797
-16 | -1.3509 | 0.02309 | -0.0852 | -58.5058
-15.5 | -1.3047 | 0.02071 | -0.0857 | -62.9986
-15 | -1.2543 | 0.01882 | -0.0862 | -66.6472
-14.5 | -1.2028 | 0.0167 | -0.0869 | -72.024
-14 | -1.1449 | 0.01531 | -0.0881 | -74.7812
-13.5 | -1.0944 | 0.01389 | -0.0876 | -78.7905
-13 | -1.0374 | 0.01286 | -0.0881 | -80.6687
-12.5 | -0.9788 | 0.01179 | -0.0888 | -83.0195
-12 | -0.9143 | 0.01105 | -0.0906 | -82.7421
-11.5 | -0.8577 | 0.01027 | -0.0906 | -83.5151
-11 | -0.7951 | 0.00974 | -0.0918 | -81.6324
-10.5 | -0.7393 | 0.00918 | -0.0915 | -80.5338
-10 | -0.6845 | 0.00875 | -0.0909 | -78.2286
-9.5 | -0.632 | 0.00847 | -0.0897 | -74.6163
-9 | -0.5814 | 0.00823 | -0.0881 | -70.644
-8.5 | -0.5304 | 0.00791 | -0.0866 | -67.0544
-8 | -0.4767 | 0.00768 | -0.0857 | -62.0703
-7.5 | -0.4222 | 0.00749 | -0.0849 | -56.3685
-7 | -0.3679 | 0.00726 | -0.0841 | -50.6749
-6.5 | -0.3137 | 0.00697 | -0.0833 | -45.0072
-6 | -0.2588 | 0.00679 | -0.0827 | -38.1149
-5.5 | -0.204 | 0.00666 | -0.082 | -30.6306
-5 | -0.1504 | 0.00663 | -0.0811 | -22.6848
-4.5 | -0.0984 | 0.00655 | -0.0798 | -15.0229
-4 | -0.0438 | 0.0065 | -0.0792 | -6.7385
-3.5 | 0.0113 | 0.00646 | -0.0786 | 1.7492
-3 | 0.0662 | 0.00643 | -0.078 | 10.2955
-2.5 | 0.1198 | 0.00642 | -0.0772 | 18.6604
-2 | 0.172 | 0.00661 | -0.0761 | 26.0212
-1.5 | 0.2258 | 0.00672 | -0.0754 | 33.6012
-1 | 0.2803 | 0.00672 | -0.0748 | 41.7113
-0.5 | 0.3355 | 0.00674 | -0.0743 | 49.7774
0 | 0.3907 | 0.00677 | -0.0739 | 57.7105
0.5 | 0.4457 | 0.00678 | -0.0734 | 65.7375
1 | 0.5004 | 0.00682 | -0.0729 | 73.3724
1.5 | 0.5548 | 0.00679 | -0.0724 | 81.7084
2 | 0.6074 | 0.00658 | -0.0716 | 92.31
2.5 | 0.6568 | 0.00622 | -0.0703 | 105.5949
3 | 0.7022 | 0.00575 | -0.0681 | 122.1217
3.5 | 0.7861 | 0.00556 | -0.0742 | 141.3849
4 | 0.8668 | 0.0058 | -0.0796 | 149.4483
4.5 | 0.9433 | 0.00611 | -0.0842 | 154.3863
5 | 0.9909 | 0.00642 | -0.0824 | 154.3458
5.5 | 1.0297 | 0.0071 | -0.0789 | 145.0282
6 | 1.067 | 0.00792 | -0.0752 | 134.7222
6.5 | 1.1029 | 0.00891 | -0.0713 | 123.7823
7 | 1.1482 | 0.00937 | -0.0691 | 122.54
7.5 | 1.1952 | 0.00974 | -0.0673 | 122.7105
8 | 1.2415 | 0.01017 | -0.0655 | 122.0747
8.5 | 1.2883 | 0.01055 | -0.0637 | 122.1137
9 | 1.3348 | 0.01094 | -0.062 | 122.011
9.5 | 1.3787 | 0.01145 | -0.0598 | 120.4105
10 | 1.4227 | 0.01193 | -0.0577 | 119.254
10.5 | 1.4579 | 0.01285 | -0.0542 | 113.4553
11 | 1.4891 | 0.0137 | -0.0499 | 108.6934
11.5 | 1.5203 | 0.0145 | -0.0457 | 104.8483
12 | 1.5539 | 0.01529 | -0.0423 | 101.6285
12.5 | 1.5844 | 0.0163 | -0.0386 | 97.2025
13 | 1.6148 | 0.01736 | -0.0353 | 93.0184
13.5 | 1.6442 | 0.01853 | -0.0321 | 88.7318
14 | 1.6695 | 0.02001 | -0.0287 | 83.4333
14.5 | 1.6895 | 0.02196 | -0.0253 | 76.9353
15 | 1.7095 | 0.02408 | -0.0224 | 70.9925
15.5 | 1.7288 | 0.02642 | -0.02 | 65.4353
16 | 1.7428 | 0.02935 | -0.0177 | 59.3799
16.5 | 1.7524 | 0.03291 | -0.0158 | 53.2483
17 | 1.7544 | 0.0375 | -0.0145 | 46.784
17.5 | 1.7497 | 0.04327 | -0.014 | 40.4368
18 | 1.7401 | 0.05005 | -0.0144 | 34.7672
18.5 | 1.7258 | 0.05772 | -0.0154 | 29.8995
19 | 1.7062 | 0.06645 | -0.0173 | 25.6764
19.5 | 1.6824 | 0.076 | -0.0197 | 22.1368
20 | 1.6546 | 0.08628 | -0.0227 | 19.1771

## 69. Re 4M Mach 0.25 (1)
BIGFOIL.COM POLAR EXPORT
goe436
GOE 436 |  |  |  | Cl Max: | 1.673 | at alpha= | 12 | deg
JavaFoil+Calcfoil stall+Eppler ext transition |  |  |  | L/D Max: | 185.904 | at alpha= | 5 | deg
Re: | 4000000 |  |  | Cd Min: | 0.00498 | at alpha= | 2 | deg
Mach: | 0.25 |  |  | Cl=0 at alpha= | -3.8051 | deg
|  |  |  | @ Cl=0.1, Cd= | 0.0059907
|  |  |  | @ Cl=0.4, Cd= | 0.0067253
|  |  |  | @ Cl=0.6, Cd= | 0.0061
alpha (deg) | Cl | Cd | Cm | Cl/Cd
-18.5 | -0.37 | 0.1828 | -0.026 | -2.023
-18 | -0.419 | 0.17002 | -0.027 | -2.465
-17.5 | -0.465 | 0.15227 | -0.028 | -3.051
-17 | -0.506 | 0.14104 | -0.028 | -3.59
-16.5 | -0.544 | 0.12798 | -0.029 | -4.254
-16 | -0.578 | 0.11659 | -0.03 | -4.954
-15.5 | -0.606 | 0.11015 | -0.03 | -5.503
-15 | -0.629 | 0.10273 | -0.031 | -6.128
-14.5 | -0.648 | 0.09626 | -0.032 | -6.727
-14 | -0.66 | 0.09104 | -0.033 | -7.247
-13.5 | -0.666 | 0.08519 | -0.033 | -7.818
-13 | -0.66 | 0.08018 | -0.034 | -8.226
-12.5 | -0.645 | 0.07504 | -0.035 | -8.6
-12 | -0.628 | 0.07069 | -0.035 | -8.88
-11.5 | -0.607 | 0.06576 | -0.036 | -9.226
-11 | -0.584 | 0.06071 | -0.038 | -9.62
-10.5 | -0.558 | 0.0565 | -0.039 | -9.87
-10 | -0.529 | 0.05234 | -0.04 | -10.104
-9.5 | -0.495 | 0.0498 | -0.041 | -9.948
-9 | -0.462 | 0.04522 | -0.043 | -10.228
-8.5 | -0.432 | 0.03755 | -0.047 | -11.493
-8 | -0.462 | 0.00719 | -0.066 | -64.198
-7.5 | -0.413 | 0.00613 | -0.067 | -67.273
-7 | -0.361 | 0.00676 | -0.068 | -53.366
-6.5 | -0.308 | 0.0056 | -0.068 | -54.899
-6 | -0.253 | 0.00546 | -0.069 | -46.323
-5.5 | -0.197 | 0.00528 | -0.07 | -37.258
-5 | -0.14 | 0.00587 | -0.071 | -23.764
-4.5 | -0.082 | 0.00578 | -0.072 | -14.12
-4 | -0.023 | 0.00615 | -0.072 | -3.732
-3.5 | 0.036 | 0.00604 | -0.073 | 6.017
-3 | 0.096 | 0.00599 | -0.074 | 16.042
-2.5 | 0.156 | 0.006 | -0.075 | 26.026
-2 | 0.217 | 0.0054 | -0.076 | 40.083
-1.5 | 0.277 | 0.00592 | -0.076 | 46.796
-1 | 0.337 | 0.00669 | -0.077 | 50.424
-0.5 | 0.398 | 0.00675 | -0.078 | 59.005
0 | 0.462 | 0.00596 | -0.079 | 77.472
0.5 | 0.523 | 0.00605 | -0.08 | 86.404
1 | 0.584 | 0.00606 | -0.08 | 96.32
1.5 | 0.644 | 0.00621 | -0.081 | 103.733
2 | 0.705 | 0.00498 | -0.082 | 141.661
2.5 | 0.766 | 0.00504 | -0.083 | 151.861
3 | 0.826 | 0.00634 | -0.084 | 130.269
3.5 | 0.887 | 0.00531 | -0.084 | 167.128
4 | 0.947 | 0.00542 | -0.085 | 174.786
4.5 | 1.007 | 0.00556 | -0.086 | 181.072
5 | 1.066 | 0.00574 | -0.087 | 185.904
5.5 | 1.125 | 0.00783 | -0.087 | 143.606
6 | 1.182 | 0.00811 | -0.088 | 145.741
6.5 | 1.238 | 0.00847 | -0.089 | 146.221
7 | 1.293 | 0.00891 | -0.09 | 145.096
7.5 | 1.347 | 0.00937 | -0.09 | 143.743
8 | 1.4 | 0.00973 | -0.091 | 143.818
8.5 | 1.45 | 0.01061 | -0.092 | 136.693
9 | 1.499 | 0.01115 | -0.093 | 134.399
9.5 | 1.546 | 0.0118 | -0.093 | 130.997
10 | 1.59 | 0.01254 | -0.094 | 126.797
10.5 | 1.632 | 0.01322 | -0.095 | 123.444
11 | 1.652 | 0.01702 | -0.094 | 97.109
11.5 | 1.672 | 0.01815 | -0.095 | 92.104
12 | 1.673 | 0.02013 | -0.094 | 83.095
12.5 | 1.67 | 0.02192 | -0.094 | 76.196
13 | 1.658 | 0.02373 | -0.094 | 69.866
13.5 | 1.636 | 0.02613 | -0.094 | 62.596
14 | 1.603 | 0.02916 | -0.094 | 54.977
14.5 | 1.557 | 0.03392 | -0.094 | 45.89
15 | 1.506 | 0.03749 | -0.094 | 40.178
15.5 | 1.434 | 0.04482 | -0.092 | 32.004
16 | 1.348 | 0.05739 | -0.09 | 23.483
16.5 | 1.252 | 0.07373 | -0.086 | 16.984
17 | 1.163 | 0.08846 | -0.084 | 13.15

## 70. Re 4M Mach 0.25 (2)
BIGFOIL.COM POLAR EXPORT
goe436
GOE 436 |  |  |  | Cl Max: | 1.7062 | at alpha= | 15.5 | deg
XFOIL ncrit=9 |  |  |  | L/D Max: | 155.744 | at alpha= | 4.5 | deg
Re: | 4000000 |  |  | Cd Min: | 0.19478 | at alpha= | -18.5 | deg
Mach: | 0.25 |  |  | Cl=0 at alpha= | -3.5846 | deg
|  |  |  | @ Cl=0.1, Cd= | 0.0065671
|  |  |  | @ Cl=0.4, Cd= | 0.0068294
|  |  |  | @ Cl=0.6, Cd= | 0.0068146
alpha (deg) | Cl | Cd | Cm | Cl/Cd
-18.5 | -0.5846 | 0.19478 | 0.0045 | -3.0013
-18 | -0.5663 | 0.18953 | 0.0014 | -2.9879
-17.5 | -0.5926 | 0.17078 | -0.0071 | -3.47
-17 | -0.5932 | 0.16088 | -0.012 | -3.6872
-16.5 | -0.6019 | 0.14951 | -0.0178 | -4.0258
-16 | -0.5972 | 0.14166 | -0.0217 | -4.2157
-15.5 | -0.5967 | 0.13313 | -0.0259 | -4.4821
-15 | -0.6145 | 0.12128 | -0.0321 | -5.0668
-14.5 | -0.6399 | 0.10862 | -0.0392 | -5.8912
-14 | -0.6835 | 0.09367 | -0.0484 | -7.2969
-13.5 | -1.0845 | 0.02872 | -0.1006 | -37.7611
-13 | -1.0788 | 0.01896 | -0.1019 | -56.8987
-12.5 | -1.0273 | 0.01601 | -0.1014 | -64.1661
-12 | -0.9661 | 0.01372 | -0.1019 | -70.4155
-11.5 | -0.9039 | 0.01222 | -0.1017 | -73.9689
-11 | -0.8381 | 0.01114 | -0.1019 | -75.2334
-10.5 | -0.7779 | 0.01025 | -0.101 | -75.8927
-10 | -0.7187 | 0.00971 | -0.0996 | -74.0165
-9.5 | -0.665 | 0.00914 | -0.0973 | -72.7571
-9 | -0.6107 | 0.00884 | -0.0951 | -69.0837
-8.5 | -0.5553 | 0.00858 | -0.0932 | -64.7203
-8 | -0.4999 | 0.0081 | -0.0915 | -61.716
-7.5 | -0.4425 | 0.00782 | -0.0902 | -56.5857
-7 | -0.3849 | 0.00758 | -0.089 | -50.7784
-6.5 | -0.328 | 0.00726 | -0.0878 | -45.1791
-6 | -0.2711 | 0.00698 | -0.0867 | -38.8395
-5.5 | -0.2142 | 0.00682 | -0.0856 | -31.4076
-5 | -0.159 | 0.00678 | -0.0842 | -23.4513
-4.5 | -0.104 | 0.00672 | -0.0829 | -15.4762
-4 | -0.0476 | 0.00661 | -0.082 | -7.2012
-3.5 | 0.0097 | 0.00653 | -0.0812 | 1.4855
-3 | 0.0665 | 0.00653 | -0.0804 | 10.1838
-2.5 | 0.1207 | 0.00659 | -0.0792 | 18.3156
-2 | 0.1748 | 0.00674 | -0.0781 | 25.9347
-1.5 | 0.2311 | 0.0068 | -0.0773 | 33.9853
-1 | 0.2876 | 0.0068 | -0.0767 | 42.2941
-0.5 | 0.3445 | 0.00681 | -0.0761 | 50.5874
0 | 0.4018 | 0.00683 | -0.0756 | 58.8287
0.5 | 0.4585 | 0.00684 | -0.075 | 67.0322
1 | 0.5149 | 0.00689 | -0.0744 | 74.7315
1.5 | 0.5709 | 0.00691 | -0.0738 | 82.6194
2 | 0.6258 | 0.00673 | -0.073 | 92.9866
2.5 | 0.6771 | 0.00635 | -0.0716 | 106.6299
3 | 0.7239 | 0.00587 | -0.0692 | 123.322
3.5 | 0.8111 | 0.00567 | -0.0755 | 143.0511
4 | 0.8946 | 0.00595 | -0.0809 | 150.3529
4.5 | 0.9734 | 0.00625 | -0.0853 | 155.744
5 | 1.0175 | 0.00669 | -0.0822 | 152.0927
5.5 | 1.0539 | 0.00757 | -0.0777 | 139.2206
6 | 1.0949 | 0.00828 | -0.0741 | 132.2343
6.5 | 1.1323 | 0.00926 | -0.0699 | 122.2786
7 | 1.1807 | 0.00966 | -0.0676 | 122.2257
7.5 | 1.2286 | 0.01011 | -0.0653 | 121.5232
8 | 1.2763 | 0.01058 | -0.0629 | 120.6333
8.5 | 1.3251 | 0.01096 | -0.0607 | 120.9033
9 | 1.3716 | 0.01146 | -0.0581 | 119.6859
9.5 | 1.4165 | 0.012 | -0.0553 | 118.0417
10 | 1.4531 | 0.01281 | -0.051 | 113.4348
10.5 | 1.4793 | 0.0139 | -0.045 | 106.4245
11 | 1.5131 | 0.01484 | -0.0407 | 101.9609
11.5 | 1.5476 | 0.01582 | -0.0367 | 97.8255
12 | 1.5777 | 0.0171 | -0.0324 | 92.2632
12.5 | 1.608 | 0.01845 | -0.0285 | 87.1545
13 | 1.6353 | 0.0201 | -0.0247 | 81.3582
13.5 | 1.6572 | 0.02225 | -0.0209 | 74.4809
14 | 1.673 | 0.02506 | -0.0174 | 66.7598
14.5 | 1.6909 | 0.02798 | -0.0147 | 60.4325
15 | 1.701 | 0.03178 | -0.0123 | 53.5242
15.5 | 1.7062 | 0.03642 | -0.0107 | 46.8479
16 | 1.7019 | 0.04252 | -0.0101 | 40.0259
16.5 | 1.6916 | 0.04967 | -0.0104 | 34.0568
17 | 1.6632 | 0.05934 | -0.012 | 28.0283
17.5 | 1.6416 | 0.06867 | -0.0141 | 23.9056
18 | 1.6096 | 0.07948 | -0.017 | 20.2516
18.5 | 1.5818 | 0.08985 | -0.02 | 17.6049
19 | 1.5497 | 0.10098 | -0.0237 | 15.3466
19.5 | 1.5223 | 0.11155 | -0.0273 | 13.6468
20 | 1.4969 | 0.12207 | -0.0312 | 12.2626

## 71. Re 4M Mach 0.50 (1)
BIGFOIL.COM POLAR EXPORT
goe436
GOE 436 |  |  |  | Cl Max: | 1.53 | at alpha= | 9 | deg
JavaFoil+Calcfoil stall+Eppler ext transition |  |  |  | L/D Max: | 181.364 | at alpha= | 4.5 | deg
Re: | 4000000 |  |  | Cd Min: | 0.00532 | at alpha= | 2 | deg
Mach: | 0.5 |  |  | Cl=0 at alpha= | -3.8077 | deg
|  |  |  | @ Cl=0.1, Cd= | 0.0062442
|  |  |  | @ Cl=0.4, Cd= | 0.00611
|  |  |  | @ Cl=0.6, Cd= | 0.0062435
alpha (deg) | Cl | Cd | Cm | Cl/Cd
-20 | -0.847 | 0.1617 | -0.032 | -5.238
-19.5 | -0.822 | 0.15658 | -0.032 | -5.25
-19 | -0.797 | 0.14353 | -0.033 | -5.556
-18.5 | -0.772 | 0.13865 | -0.033 | -5.57
-18 | -0.747 | 0.13627 | -0.033 | -5.483
-17.5 | -0.722 | 0.13562 | -0.034 | -5.321
-17 | -0.696 | 0.13235 | -0.034 | -5.261
-16.5 | -0.672 | 0.13354 | -0.035 | -5.032
-16 | -0.646 | 0.12149 | -0.036 | -5.321
-15.5 | -0.621 | 0.11652 | -0.036 | -5.326
-15 | -0.594 | 0.11129 | -0.036 | -5.339
-14.5 | -0.568 | 0.10749 | -0.035 | -5.281
-14 | -0.541 | 0.10341 | -0.035 | -5.234
-13.5 | -0.515 | 0.09787 | -0.035 | -5.265
-13 | -0.489 | 0.09527 | -0.035 | -5.135
-12.5 | -0.463 | 0.09075 | -0.036 | -5.103
-12 | -0.437 | 0.08804 | -0.036 | -4.962
-11.5 | -0.411 | 0.08343 | -0.036 | -4.923
-11 | -0.384 | 0.08082 | -0.036 | -4.757
-10.5 | -0.358 | 0.07763 | -0.037 | -4.613
-10 | -0.332 | 0.08358 | -0.037 | -3.972
-9.5 | -0.306 | 0.0701 | -0.038 | -4.36
-9 | -0.279 | 0.06644 | -0.038 | -4.196
-8.5 | -0.253 | 0.05777 | -0.039 | -4.372
-8 | -0.291 | 0.05377 | -0.039 | -5.406
-7.5 | -0.32 | 0.04565 | -0.043 | -7.001
-7 | -0.299 | 0.04215 | -0.045 | -7.084
-6.5 | -0.265 | 0.03747 | -0.048 | -7.078
-6 | -0.258 | 0.00973 | -0.074 | -26.522
-5.5 | -0.213 | 0.0057 | -0.078 | -37.312
-5 | -0.153 | 0.00543 | -0.079 | -28.104
-4.5 | -0.09 | 0.00709 | -0.08 | -12.664
-4 | -0.025 | 0.00643 | -0.081 | -3.947
-3.5 | 0.04 | 0.00628 | -0.082 | 6.417
-3 | 0.107 | 0.00624 | -0.083 | 17.117
-2.5 | 0.174 | 0.00697 | -0.084 | 24.966
-2 | 0.241 | 0.00549 | -0.084 | 43.993
-1.5 | 0.309 | 0.00697 | -0.085 | 44.326
-1 | 0.377 | 0.00611 | -0.086 | 61.709
-0.5 | 0.445 | 0.00611 | -0.087 | 72.768
0 | 0.516 | 0.00619 | -0.088 | 83.311
0.5 | 0.584 | 0.00622 | -0.089 | 93.812
1 | 0.652 | 0.00632 | -0.09 | 103.183
1.5 | 0.719 | 0.0064 | -0.091 | 112.393
2 | 0.787 | 0.00532 | -0.092 | 147.921
2.5 | 0.855 | 0.00685 | -0.092 | 124.802
3 | 0.922 | 0.00562 | -0.093 | 164.093
3.5 | 0.989 | 0.00575 | -0.094 | 171.894
4 | 1.056 | 0.00593 | -0.095 | 177.857
4.5 | 1.122 | 0.00618 | -0.096 | 181.364
5 | 1.187 | 0.0086 | -0.097 | 138.021
5.5 | 1.25 | 0.00909 | -0.098 | 137.515
6 | 1.31 | 0.00961 | -0.099 | 136.281
6.5 | 1.367 | 0.01322 | -0.099 | 103.425
7 | 1.421 | 0.01096 | -0.1 | 129.649
7.5 | 1.471 | 0.01492 | -0.101 | 98.592
8 | 1.494 | 0.01615 | -0.101 | 92.497
8.5 | 1.518 | 0.01786 | -0.101 | 84.965
9 | 1.53 | 0.01984 | -0.101 | 77.088
9.5 | 1.522 | 0.0226 | -0.1 | 67.345
10 | 1.488 | 0.02554 | -0.1 | 58.247
10.5 | 1.396 | 0.02893 | -0.1 | 48.275
11 | 0.81 | 0.08128 | -0.052 | 9.97
11.5 | 0.839 | 0.09037 | -0.055 | 9.287
12 | 0.869 | 0.09562 | -0.059 | 9.088
12.5 | 0.895 | 0.10054 | -0.058 | 8.906
13 | 0.923 | 0.10294 | -0.059 | 8.966
13.5 | 0.951 | 0.10966 | -0.06 | 8.668
14 | 0.978 | 0.11202 | -0.061 | 8.731

## 72. Re 4M Mach 0.50 (2)
BIGFOIL.COM POLAR EXPORT
goe436
GOE 436 |  |  |  | Cl Max: | 1.6022 | at alpha= | 11.5 | deg
XFOIL ncrit=9 |  |  |  | L/D Max: | 149.175 | at alpha= | 3.5 | deg
Re: | 4000000 |  |  | Cd Min: | 0.24966 | at alpha= | -20 | deg
Mach: | 0.5 |  |  | Cl=0 at alpha= | -3.4984 | deg
|  |  |  | @ Cl=0.1, Cd= | 0.00724
|  |  |  | @ Cl=0.4, Cd= | 0.0071326
|  |  |  | @ Cl=0.6, Cd= | 0.0072288
alpha (deg) | Cl | Cd | Cm | Cl/Cd
-20 | -0.635 | 0.24966 | 0.0232 | -2.5435
-19.5 | -0.6143 | 0.24156 | 0.0186 | -2.5431
-19 | -0.5932 | 0.23398 | 0.0143 | -2.5353
-18.5 | -0.5749 | 0.22467 | 0.0098 | -2.5589
-18 | -0.5568 | 0.21601 | 0.0055 | -2.5777
-17.5 | -0.5372 | 0.20836 | 0.0014 | -2.5782
-17 | -0.5166 | 0.20134 | -0.0024 | -2.5658
-16.5 | -0.4998 | 0.19274 | -0.0064 | -2.5931
-16 | -0.4866 | 0.18341 | -0.0105 | -2.6531
-15.5 | -0.4688 | 0.17624 | -0.0139 | -2.66
-15 | -0.4517 | 0.16899 | -0.0171 | -2.6729
-14.5 | -0.4452 | 0.15899 | -0.0212 | -2.8002
-14 | -0.4312 | 0.15179 | -0.024 | -2.8408
-13.5 | -0.42 | 0.14421 | -0.0268 | -2.9124
-13 | -0.418 | 0.13511 | -0.0302 | -3.0938
-12.5 | -0.4078 | 0.12825 | -0.0323 | -3.1797
-12 | -0.4119 | 0.11897 | -0.0356 | -3.4622
-11 | -0.3825 | 0.10337 | -0.0453 | -3.7003
-10.5 | -0.368 | 0.09414 | -0.053 | -3.9091
-10 | -0.355 | 0.08615 | -0.0586 | -4.1207
-9.5 | -0.3524 | 0.07513 | -0.0692 | -4.6905
-9 | -0.3026 | 0.06531 | -0.0864 | -4.6333
-8.5 | -0.3085 | 0.04725 | -0.1185 | -6.5291
-8 | -0.3312 | 0.04026 | -0.1198 | -8.2265
-7.5 | -0.3473 | 0.03171 | -0.1205 | -10.9524
-7 | -0.4147 | 0.01596 | -0.1174 | -25.9837
-6.5 | -0.3796 | 0.01145 | -0.1125 | -33.1528
-6 | -0.3224 | 0.00953 | -0.1083 | -33.83
-5.5 | -0.2619 | 0.00856 | -0.1041 | -30.5958
-5 | -0.1981 | 0.008 | -0.1006 | -24.7625
-4.5 | -0.1317 | 0.00764 | -0.0979 | -17.2382
-4 | -0.0651 | 0.00737 | -0.0956 | -8.8331
-3.5 | -0.0002 | 0.00711 | -0.0934 | -0.028129
-3 | 0.0608 | 0.00719 | -0.0907 | 8.4562
-2.5 | 0.1235 | 0.00727 | -0.0886 | 16.9876
-2 | 0.1886 | 0.00722 | -0.0871 | 26.1219
-1.5 | 0.2534 | 0.00714 | -0.0857 | 35.4902
-1 | 0.3185 | 0.00713 | -0.0846 | 44.6704
-0.5 | 0.3833 | 0.00713 | -0.0835 | 53.7588
0 | 0.4478 | 0.00714 | -0.0823 | 62.7171
0.5 | 0.5131 | 0.00716 | -0.0814 | 71.662
1 | 0.5771 | 0.0072 | -0.0803 | 80.1528
1.5 | 0.6407 | 0.00728 | -0.0791 | 88.0082
2 | 0.7048 | 0.00725 | -0.0779 | 97.2138
2.5 | 0.7645 | 0.00702 | -0.076 | 108.9031
3 | 0.8182 | 0.00654 | -0.073 | 125.107
3.5 | 0.9219 | 0.00618 | -0.0801 | 149.1748
5 | 1.1142 | 0.00832 | -0.0761 | 133.9183
5.5 | 1.1557 | 0.00921 | -0.0701 | 125.4832
6 | 1.1994 | 0.0101 | -0.0643 | 118.7525
6.5 | 1.2527 | 0.01061 | -0.0599 | 118.0679
7 | 1.298 | 0.01119 | -0.0538 | 115.9964
7.5 | 1.3435 | 0.01193 | -0.0479 | 112.6153
8 | 1.3945 | 0.01262 | -0.0429 | 110.4992
8.5 | 1.4443 | 0.01348 | -0.0377 | 107.1439
9 | 1.4918 | 0.01455 | -0.0323 | 102.5292
9.5 | 1.5204 | 0.01663 | -0.0256 | 91.4251
10 | 1.5537 | 0.01881 | -0.0197 | 82.5997
10.5 | 1.5793 | 0.02178 | -0.0142 | 72.5115
11 | 1.5984 | 0.02558 | -0.0094 | 62.4863
11.5 | 1.6022 | 0.031 | -0.0058 | 51.6839
12 | 1.588 | 0.03868 | -0.0043 | 41.0548
12.5 | 1.5581 | 0.04832 | -0.0048 | 32.2454
13 | 1.5189 | 0.05931 | -0.0069 | 25.6095
13.5 | 1.4769 | 0.07057 | -0.0095 | 20.9282
14 | 1.4346 | 0.08203 | -0.0128 | 17.4887
14.5 | 1.3957 | 0.09356 | -0.0164 | 14.9177
15 | 1.3637 | 0.10478 | -0.0203 | 13.0149
15.5 | 1.3343 | 0.11612 | -0.0245 | 11.4907
16 | 1.3072 | 0.12749 | -0.0292 | 10.2534
16.5 | 1.2822 | 0.13911 | -0.0346 | 9.2172

## 73. Re 5M Mach 0.00 (1)
BIGFOIL.COM POLAR EXPORT
goe436
GOE 436 |  |  |  | Cl Max: | 1.712 | at alpha= | 13.5 | deg
JavaFoil+Calcfoil stall+Eppler ext transition |  |  |  | L/D Max: | 189.166 | at alpha= | 5 | deg
Re: | 5000000 |  |  | Cd Min: | 0.00473 | at alpha= | 2 | deg
Mach: | 0 |  |  | Cl=0 at alpha= | -3.807 | deg
|  |  |  | @ Cl=0.1, Cd= | 0.0062588
|  |  |  | @ Cl=0.4, Cd= | 0.0058223
|  |  |  | @ Cl=0.6, Cd= | 0.0059534
alpha (deg) | Cl | Cd | Cm | Cl/Cd
-20 | -0.671 | 0.16285 | -0.026 | -4.12
-19.5 | -0.686 | 0.15362 | -0.027 | -4.468
-19 | -0.701 | 0.14399 | -0.027 | -4.867
-18.5 | -0.715 | 0.13489 | -0.028 | -5.298
-18 | -0.727 | 0.12777 | -0.029 | -5.687
-17.5 | -0.736 | 0.12128 | -0.029 | -6.072
-17 | -0.744 | 0.11559 | -0.03 | -6.439
-16.5 | -0.75 | 0.10797 | -0.031 | -6.948
-16 | -0.753 | 0.10379 | -0.031 | -7.254
-15.5 | -0.753 | 0.09819 | -0.032 | -7.672
-15 | -0.751 | 0.09272 | -0.032 | -8.097
-14.5 | -0.745 | 0.0881 | -0.033 | -8.457
-14 | -0.737 | 0.08317 | -0.034 | -8.86
-13.5 | -0.725 | 0.07849 | -0.034 | -9.232
-13 | -0.706 | 0.07297 | -0.035 | -9.672
-12.5 | -0.683 | 0.06743 | -0.036 | -10.127
-12 | -0.656 | 0.06458 | -0.037 | -10.152
-11.5 | -0.628 | 0.06007 | -0.038 | -10.462
-11 | -0.601 | 0.05422 | -0.04 | -11.088
-10.5 | -0.577 | 0.04527 | -0.044 | -12.75
-10 | -0.543 | 0.04246 | -0.045 | -12.781
-9.5 | -0.585 | 0.00878 | -0.06 | -66.691
-9 | -0.549 | 0.00728 | -0.062 | -75.423
-8.5 | -0.504 | 0.00659 | -0.063 | -76.393
-8 | -0.455 | 0.00641 | -0.064 | -70.927
-7.5 | -0.405 | 0.00688 | -0.065 | -58.815
-7 | -0.353 | 0.00595 | -0.065 | -59.373
-6.5 | -0.3 | 0.00539 | -0.066 | -55.73
-6 | -0.246 | 0.00522 | -0.067 | -47.158
-5.5 | -0.191 | 0.00518 | -0.068 | -36.998
-5 | -0.136 | 0.00571 | -0.069 | -23.768
-4.5 | -0.079 | 0.00643 | -0.069 | -12.338
-4 | -0.022 | 0.00595 | -0.07 | -3.747
-3.5 | 0.035 | 0.00591 | -0.071 | 5.961
-3 | 0.093 | 0.00633 | -0.072 | 14.72
-2.5 | 0.151 | 0.00574 | -0.072 | 26.384
-2 | 0.21 | 0.00591 | -0.073 | 35.511
-1.5 | 0.268 | 0.00573 | -0.074 | 46.828
-1 | 0.327 | 0.00644 | -0.075 | 50.733
-0.5 | 0.386 | 0.00582 | -0.076 | 66.292
0 | 0.447 | 0.00583 | -0.076 | 76.738
0.5 | 0.506 | 0.00583 | -0.077 | 86.871
1 | 0.565 | 0.0059 | -0.078 | 95.867
1.5 | 0.624 | 0.00599 | -0.079 | 104.163
2 | 0.683 | 0.00473 | -0.079 | 144.29
2.5 | 0.742 | 0.00494 | -0.08 | 150.095
3 | 0.801 | 0.00503 | -0.081 | 159.182
3.5 | 0.859 | 0.00512 | -0.082 | 167.704
4 | 0.917 | 0.00517 | -0.082 | 177.517
4.5 | 0.976 | 0.00535 | -0.083 | 182.424
5 | 1.033 | 0.00546 | -0.084 | 189.166
5.5 | 1.09 | 0.00732 | -0.085 | 149.013
6 | 1.146 | 0.00768 | -0.085 | 149.294
6.5 | 1.202 | 0.00785 | -0.086 | 153.052
7 | 1.256 | 0.00827 | -0.087 | 151.834
7.5 | 1.309 | 0.00865 | -0.088 | 151.303
8 | 1.362 | 0.009 | -0.088 | 151.354
8.5 | 1.413 | 0.00978 | -0.089 | 144.399
9 | 1.462 | 0.01016 | -0.09 | 143.939
9.5 | 1.51 | 0.01066 | -0.09 | 141.723
10 | 1.557 | 0.01125 | -0.091 | 138.389
10.5 | 1.602 | 0.01185 | -0.092 | 135.207
11 | 1.645 | 0.01244 | -0.093 | 132.258
11.5 | 1.681 | 0.01291 | -0.093 | 130.254
12 | 1.708 | 0.01385 | -0.094 | 123.362
12.5 | 1.705 | 0.01783 | -0.093 | 95.617
13 | 1.71 | 0.01904 | -0.093 | 89.791
13.5 | 1.712 | 0.02056 | -0.093 | 83.254
14 | 1.707 | 0.0223 | -0.093 | 76.544
14.5 | 1.695 | 0.02449 | -0.093 | 69.224
15 | 1.683 | 0.02635 | -0.093 | 63.859
15.5 | 1.662 | 0.02896 | -0.093 | 57.395
16 | 1.631 | 0.03351 | -0.093 | 48.68
16.5 | 1.597 | 0.03814 | -0.092 | 41.886
17 | 1.568 | 0.04061 | -0.093 | 38.608
17.5 | 1.525 | 0.04655 | -0.092 | 32.753
18 | 1.471 | 0.05709 | -0.09 | 25.771
18.5 | 1.436 | 0.05951 | -0.091 | 24.139

## 74. Re 5M Mach 0.00 (2)
BIGFOIL.COM POLAR EXPORT
goe436
GOE 436 |  |  |  | Cl Max: | 1.7984 | at alpha= | 18 | deg
XFOIL ncrit=9 |  |  |  | L/D Max: | 156.842 | at alpha= | 4.5 | deg
Re: | 5000000 |  |  | Cd Min: | 0.07058 | at alpha= | 20 | deg
Mach: | 0 |  |  | Cl=0 at alpha= | -99 | deg
|  |  |  | @ Cl=0.1, Cd= | 0.00652
|  |  |  | @ Cl=0.4, Cd= | 0.0065237
|  |  |  | @ Cl=0.6, Cd= | 0.0065112
alpha (deg) | Cl | Cd | Cm | Cl/Cd
0 | 0.3898 | 0.00652 | -0.0738 | 59.7853
0.5 | 0.4445 | 0.00654 | -0.0734 | 67.9664
1 | 0.4991 | 0.00658 | -0.0729 | 75.8511
1.5 | 0.5537 | 0.00659 | -0.0725 | 84.0212
2 | 0.6066 | 0.0065 | -0.0718 | 93.3231
2.5 | 0.6577 | 0.00623 | -0.0709 | 105.5698
3 | 0.7068 | 0.0059 | -0.0696 | 119.7966
3.5 | 0.7452 | 0.0053 | -0.0657 | 140.6038
4 | 0.8419 | 0.00554 | -0.0749 | 151.9675
4.5 | 0.9238 | 0.00589 | -0.0808 | 156.8421
5 | 0.9867 | 0.0064 | -0.0827 | 154.1719
5.5 | 1.0245 | 0.00716 | -0.0791 | 143.0866
6 | 1.066 | 0.00771 | -0.0762 | 138.262
6.5 | 1.1027 | 0.00862 | -0.0725 | 127.9234
7 | 1.149 | 0.00895 | -0.0707 | 128.3799
7.5 | 1.1952 | 0.00934 | -0.0688 | 127.9657
8 | 1.2422 | 0.0097 | -0.0672 | 128.0619
8.5 | 1.2897 | 0.01002 | -0.0658 | 128.7126
9 | 1.3357 | 0.01044 | -0.0641 | 127.9406
9.5 | 1.381 | 0.01088 | -0.0623 | 126.9301
10 | 1.4243 | 0.01141 | -0.0603 | 124.8291
10.5 | 1.46 | 0.01235 | -0.057 | 118.2186
11 | 1.4985 | 0.01305 | -0.0542 | 114.8276
11.5 | 1.5321 | 0.01373 | -0.0505 | 111.5878
12 | 1.5645 | 0.01445 | -0.0468 | 108.2699
12.5 | 1.5968 | 0.01528 | -0.0433 | 104.5026
13 | 1.6299 | 0.0161 | -0.0403 | 101.236
13.5 | 1.6598 | 0.01713 | -0.037 | 96.8943
14 | 1.6859 | 0.01842 | -0.0335 | 91.5255
14.5 | 1.7117 | 0.0198 | -0.0304 | 86.4495
15 | 1.736 | 0.02138 | -0.0275 | 81.1974
15.5 | 1.7572 | 0.0233 | -0.0247 | 75.4163
16 | 1.7736 | 0.0257 | -0.0221 | 69.0117
16.5 | 1.787 | 0.02854 | -0.0197 | 62.6139
17 | 1.7904 | 0.03248 | -0.0175 | 55.1232
17.5 | 1.797 | 0.03644 | -0.0161 | 49.3139
18 | 1.7984 | 0.04134 | -0.0154 | 43.5027
18.5 | 1.7979 | 0.04679 | -0.0154 | 38.4249
19 | 1.7879 | 0.05366 | -0.0161 | 33.319
19.5 | 1.7715 | 0.06164 | -0.0175 | 28.7395
20 | 1.75 | 0.07058 | -0.0195 | 24.7946

## 75. Re 5M Mach 0.10 (1)
BIGFOIL.COM POLAR EXPORT
goe436
GOE 436 |  |  |  | Cl Max: | 1.711 | at alpha= | 12 | deg
JavaFoil+Calcfoil stall+Eppler ext transition |  |  |  | L/D Max: | 188.807 | at alpha= | 5 | deg
Re: | 5000000 |  |  | Cd Min: | 0.00476 | at alpha= | 2 | deg
Mach: | 0.1 |  |  | Cl=0 at alpha= | -3.807 | deg
|  |  |  | @ Cl=0.1, Cd= | 0.00633
|  |  |  | @ Cl=0.4, Cd= | 0.0057717
|  |  |  | @ Cl=0.6, Cd= | 0.0059325
alpha (deg) | Cl | Cd | Cm | Cl/Cd
-20 | -0.628 | 0.16612 | -0.026 | -3.781
-19.5 | -0.646 | 0.15763 | -0.027 | -4.1
-19 | -0.664 | 0.14941 | -0.027 | -4.444
-18.5 | -0.68 | 0.1398 | -0.028 | -4.867
-18 | -0.696 | 0.12848 | -0.029 | -5.419
-17.5 | -0.709 | 0.12305 | -0.029 | -5.766
-17 | -0.72 | 0.11676 | -0.03 | -6.169
-16.5 | -0.729 | 0.10961 | -0.031 | -6.654
-16 | -0.735 | 0.10407 | -0.031 | -7.067
-15.5 | -0.738 | 0.0992 | -0.031 | -7.442
-15 | -0.738 | 0.09406 | -0.032 | -7.851
-14.5 | -0.735 | 0.08862 | -0.033 | -8.3
-14 | -0.728 | 0.084 | -0.033 | -8.672
-13.5 | -0.718 | 0.07887 | -0.034 | -9.11
-13 | -0.701 | 0.0742 | -0.035 | -9.442
-12.5 | -0.679 | 0.06874 | -0.036 | -9.883
-12 | -0.655 | 0.06381 | -0.037 | -10.261
-11.5 | -0.626 | 0.06089 | -0.038 | -10.279
-11 | -0.599 | 0.05587 | -0.039 | -10.714
-10.5 | -0.572 | 0.04883 | -0.042 | -11.716
-10 | -0.539 | 0.04547 | -0.043 | -11.847
-9.5 | -0.565 | 0.01306 | -0.058 | -43.236
-9 | -0.549 | 0.00748 | -0.062 | -73.391
-8.5 | -0.505 | 0.00669 | -0.063 | -75.396
-8 | -0.456 | 0.00642 | -0.064 | -71.083
-7.5 | -0.406 | 0.00695 | -0.065 | -58.391
-7 | -0.354 | 0.0059 | -0.066 | -60.046
-6.5 | -0.301 | 0.00545 | -0.067 | -55.283
-6 | -0.247 | 0.00529 | -0.067 | -46.793
-5.5 | -0.192 | 0.00513 | -0.068 | -37.482
-5 | -0.136 | 0.00567 | -0.069 | -24.036
-4.5 | -0.08 | 0.0065 | -0.07 | -12.255
-4 | -0.022 | 0.00586 | -0.07 | -3.817
-3.5 | 0.035 | 0.00588 | -0.071 | 6.017
-3 | 0.094 | 0.00639 | -0.072 | 14.633
-2.5 | 0.152 | 0.00581 | -0.073 | 26.169
-2 | 0.211 | 0.00597 | -0.074 | 35.327
-1.5 | 0.27 | 0.00574 | -0.074 | 46.929
-1 | 0.329 | 0.00642 | -0.075 | 51.188
-0.5 | 0.387 | 0.00578 | -0.076 | 67.004
0 | 0.45 | 0.00574 | -0.077 | 78.268
0.5 | 0.509 | 0.00589 | -0.077 | 86.378
1 | 0.568 | 0.0059 | -0.078 | 96.258
1.5 | 0.627 | 0.00596 | -0.079 | 105.184
2 | 0.686 | 0.00476 | -0.08 | 144.181
2.5 | 0.745 | 0.0049 | -0.081 | 152.229
3 | 0.805 | 0.00503 | -0.081 | 159.788
3.5 | 0.863 | 0.0051 | -0.082 | 169.333
4 | 0.922 | 0.0052 | -0.083 | 177.349
4.5 | 0.98 | 0.00533 | -0.084 | 183.891
5 | 1.039 | 0.0055 | -0.084 | 188.807
5.5 | 1.096 | 0.00737 | -0.085 | 148.678
6 | 1.152 | 0.00764 | -0.086 | 150.732
6.5 | 1.207 | 0.0079 | -0.087 | 152.914
7 | 1.262 | 0.00832 | -0.087 | 151.659
7.5 | 1.315 | 0.00871 | -0.088 | 151.069
8 | 1.368 | 0.0091 | -0.089 | 150.333
8.5 | 1.419 | 0.00988 | -0.089 | 143.56
9 | 1.468 | 0.01026 | -0.09 | 143.072
9.5 | 1.516 | 0.01082 | -0.091 | 140.173
10 | 1.562 | 0.01135 | -0.092 | 137.607
10.5 | 1.607 | 0.01197 | -0.092 | 134.277
11 | 1.649 | 0.0126 | -0.093 | 130.909
11.5 | 1.685 | 0.01305 | -0.094 | 129.153
12 | 1.711 | 0.01406 | -0.094 | 121.701
12.5 | 1.701 | 0.01824 | -0.093 | 93.266
13 | 1.706 | 0.01948 | -0.093 | 87.558
13.5 | 1.705 | 0.02107 | -0.094 | 80.94
14 | 1.696 | 0.02294 | -0.094 | 73.95
14.5 | 1.681 | 0.02539 | -0.094 | 66.205
15 | 1.661 | 0.02833 | -0.093 | 58.627
15.5 | 1.64 | 0.03003 | -0.094 | 54.624
16 | 1.603 | 0.03529 | -0.093 | 45.433
16.5 | 1.561 | 0.04111 | -0.092 | 37.972
17 | 1.527 | 0.04372 | -0.092 | 34.914

## 76. Re 5M Mach 0.10 (2)
BIGFOIL.COM POLAR EXPORT
goe436
GOE 436 |  |  |  | Cl Max: | 1.7894 | at alpha= | 17.5 | deg
XFOIL ncrit=9 |  |  |  | L/D Max: | 156.993 | at alpha= | 4.5 | deg
Re: | 5000000 |  |  | Cd Min: | 0.0778 | at alpha= | 20 | deg
Mach: | 0.1 |  |  | Cl=0 at alpha= | -3.5903 | deg
|  |  |  | @ Cl=0.1, Cd= | 0.0063554
|  |  |  | @ Cl=0.4, Cd= | 0.006533
|  |  |  | @ Cl=0.6, Cd= | 0.006535
alpha (deg) | Cl | Cd | Cm | Cl/Cd
-18 | -1.3128 | 0.03863 | -0.1015 | -33.984
-17.5 | -1.375 | 0.02976 | -0.102 | -46.203
-17 | -1.3875 | 0.02665 | -0.0948 | -52.0638
-16.5 | -1.3809 | 0.02412 | -0.089 | -57.2512
-16 | -1.35 | 0.02116 | -0.0876 | -63.7996
-15.5 | -1.3037 | 0.01886 | -0.0878 | -69.1251
-15 | -1.2512 | 0.01723 | -0.0883 | -72.6175
-14.5 | -1.1954 | 0.01575 | -0.0892 | -75.8984
-14 | -1.1442 | 0.01424 | -0.089 | -80.3511
-13.5 | -1.0895 | 0.01321 | -0.089 | -82.4754
-13 | -1.0334 | 0.01202 | -0.0894 | -85.9734
-12.5 | -0.9703 | 0.01114 | -0.091 | -87.1005
-12 | -0.9112 | 0.01032 | -0.0916 | -88.2946
-11.5 | -0.8515 | 0.00967 | -0.0922 | -88.0558
-11 | -0.7954 | 0.0091 | -0.092 | -87.4066
-10.5 | -0.7405 | 0.00874 | -0.0914 | -84.7254
-10 | -0.6895 | 0.00829 | -0.09 | -83.1725
-9.5 | -0.6396 | 0.00806 | -0.0882 | -79.3548
-9 | -0.5875 | 0.00787 | -0.0869 | -74.6506
-8.5 | -0.5343 | 0.00759 | -0.0859 | -70.3953
-8 | -0.4805 | 0.00728 | -0.085 | -66.0027
-7.5 | -0.4258 | 0.00707 | -0.0843 | -60.2263
-7 | -0.3707 | 0.0069 | -0.0836 | -53.7246
-6.5 | -0.316 | 0.00668 | -0.0829 | -47.3054
-6 | -0.2618 | 0.00648 | -0.0821 | -40.4012
-5.5 | -0.208 | 0.00642 | -0.0812 | -32.3988
-5 | -0.155 | 0.00645 | -0.0802 | -24.031
-4.5 | -0.1003 | 0.00638 | -0.0795 | -15.721
-4 | -0.0454 | 0.00627 | -0.0789 | -7.2408
-3.5 | 0.01 | 0.00622 | -0.0784 | 1.6077
-3 | 0.0643 | 0.00626 | -0.0777 | 10.2716
-2.5 | 0.1167 | 0.0064 | -0.0767 | 18.2344
-2 | 0.1705 | 0.00646 | -0.0759 | 26.3932
-1.5 | 0.2254 | 0.00651 | -0.0754 | 34.6237
-1 | 0.2807 | 0.00652 | -0.0749 | 43.0521
-0.5 | 0.336 | 0.00652 | -0.0745 | 51.5337
0 | 0.3917 | 0.00653 | -0.0741 | 59.9847
0.5 | 0.4468 | 0.00655 | -0.0737 | 68.2137
1 | 0.5017 | 0.0066 | -0.0732 | 76.0152
1.5 | 0.5567 | 0.0066 | -0.0728 | 84.3485
2 | 0.61 | 0.00652 | -0.0721 | 93.5583
2.5 | 0.6613 | 0.00625 | -0.0711 | 105.808
3 | 0.7108 | 0.00592 | -0.0698 | 120.0676
3.5 | 0.7492 | 0.00531 | -0.0658 | 141.0923
4 | 0.847 | 0.00555 | -0.0751 | 152.6126
4.5 | 0.9294 | 0.00592 | -0.0811 | 156.9932
5 | 0.9919 | 0.00647 | -0.0828 | 153.3076
5.5 | 1.0292 | 0.00723 | -0.079 | 142.3513
6 | 1.0713 | 0.00777 | -0.0761 | 137.8764
6.5 | 1.1082 | 0.00867 | -0.0723 | 127.8201
7 | 1.155 | 0.00901 | -0.0704 | 128.1909
7.5 | 1.2015 | 0.0094 | -0.0685 | 127.8191
8 | 1.249 | 0.00976 | -0.0669 | 127.9713
8.5 | 1.2968 | 0.01009 | -0.0653 | 128.5233
9 | 1.3429 | 0.01053 | -0.0635 | 127.5309
9.5 | 1.3886 | 0.01097 | -0.0617 | 126.5816
10 | 1.4317 | 0.01153 | -0.0594 | 124.1717
10.5 | 1.4663 | 0.01254 | -0.0558 | 116.9298
11 | 1.5042 | 0.01324 | -0.0527 | 113.6103
11.5 | 1.5368 | 0.01391 | -0.0487 | 110.4817
12 | 1.5694 | 0.0147 | -0.0449 | 106.7619
12.5 | 1.6026 | 0.01554 | -0.0415 | 103.1274
13 | 1.6351 | 0.01645 | -0.0383 | 99.3982
13.5 | 1.664 | 0.0176 | -0.0348 | 94.5455
14 | 1.6885 | 0.01905 | -0.0311 | 88.6352
14.5 | 1.7153 | 0.02048 | -0.0282 | 83.7549
15 | 1.7381 | 0.02227 | -0.0252 | 78.0467
15.5 | 1.7572 | 0.02447 | -0.0223 | 71.8104
16 | 1.7709 | 0.02728 | -0.0197 | 64.9157
16.5 | 1.7813 | 0.03056 | -0.0174 | 58.2886
17 | 1.7846 | 0.03478 | -0.0156 | 51.3111
17.5 | 1.7894 | 0.03926 | -0.0146 | 45.5782
18 | 1.7868 | 0.0449 | -0.0143 | 39.7951
18.5 | 1.7816 | 0.05119 | -0.0147 | 34.8037
19 | 1.7663 | 0.05897 | -0.0159 | 29.9525
19.5 | 1.7441 | 0.068 | -0.0178 | 25.6485
20 | 1.7185 | 0.0778 | -0.0204 | 22.0887

## 77. Re 5M Mach 0.25 (1)
BIGFOIL.COM POLAR EXPORT
goe436
GOE 436 |  |  |  | Cl Max: | 1.678 | at alpha= | 12 | deg
JavaFoil+Calcfoil stall+Eppler ext transition |  |  |  | L/D Max: | 193.401 | at alpha= | 5 | deg
Re: | 5000000 |  |  | Cd Min: | 0.00477 | at alpha= | 2 | deg
Mach: | 0.25 |  |  | Cl=0 at alpha= | -3.8051 | deg
|  |  |  | @ Cl=0.1, Cd= | 0.006428
|  |  |  | @ Cl=0.4, Cd= | 0.0058687
|  |  |  | @ Cl=0.6, Cd= | 0.005906
alpha (deg) | Cl | Cd | Cm | Cl/Cd
-18.5 | -0.37 | 0.18478 | -0.026 | -2.001
-18 | -0.419 | 0.16816 | -0.027 | -2.493
-17.5 | -0.465 | 0.15313 | -0.028 | -3.035
-17 | -0.506 | 0.14089 | -0.028 | -3.595
-16.5 | -0.544 | 0.12724 | -0.029 | -4.278
-16 | -0.578 | 0.11626 | -0.03 | -4.971
-15.5 | -0.607 | 0.10818 | -0.031 | -5.609
-15 | -0.631 | 0.10127 | -0.032 | -6.226
-14.5 | -0.648 | 0.09554 | -0.032 | -6.785
-14 | -0.66 | 0.08928 | -0.033 | -7.396
-13.5 | -0.666 | 0.08412 | -0.034 | -7.921
-13 | -0.66 | 0.07893 | -0.034 | -8.365
-12.5 | -0.646 | 0.07399 | -0.035 | -8.73
-12 | -0.628 | 0.06941 | -0.036 | -9.049
-11.5 | -0.608 | 0.06495 | -0.037 | -9.355
-11 | -0.585 | 0.05933 | -0.039 | -9.864
-10.5 | -0.559 | 0.05512 | -0.04 | -10.138
-10 | -0.531 | 0.05081 | -0.041 | -10.442
-9.5 | -0.497 | 0.04796 | -0.042 | -10.363
-9 | -0.465 | 0.04266 | -0.044 | -10.9
-8.5 | -0.501 | 0.00853 | -0.064 | -58.751
-8 | -0.462 | 0.00659 | -0.066 | -70.108
-7.5 | -0.413 | 0.00591 | -0.067 | -69.844
-7 | -0.361 | 0.00648 | -0.068 | -55.726
-6.5 | -0.308 | 0.00546 | -0.068 | -56.359
-6 | -0.253 | 0.0053 | -0.069 | -47.704
-5.5 | -0.197 | 0.00513 | -0.07 | -38.391
-5 | -0.14 | 0.00569 | -0.071 | -24.53
-4.5 | -0.082 | 0.00653 | -0.072 | -12.512
-4 | -0.023 | 0.00591 | -0.072 | -3.885
-3.5 | 0.036 | 0.00588 | -0.073 | 6.179
-3 | 0.096 | 0.00647 | -0.074 | 14.842
-2.5 | 0.156 | 0.00584 | -0.075 | 26.757
-2 | 0.217 | 0.0059 | -0.076 | 36.722
-1.5 | 0.277 | 0.00575 | -0.076 | 48.171
-1 | 0.337 | 0.00573 | -0.077 | 58.898
-0.5 | 0.398 | 0.00587 | -0.078 | 67.795
0 | 0.462 | 0.00583 | -0.079 | 79.247
0.5 | 0.523 | 0.00585 | -0.08 | 89.408
1 | 0.584 | 0.00589 | -0.08 | 99.004
1.5 | 0.644 | 0.00595 | -0.081 | 108.336
2 | 0.705 | 0.00477 | -0.082 | 147.707
2.5 | 0.766 | 0.00496 | -0.083 | 154.51
3 | 0.826 | 0.00506 | -0.084 | 163.481
3.5 | 0.887 | 0.00517 | -0.084 | 171.642
4 | 0.947 | 0.00524 | -0.085 | 180.78
4.5 | 1.007 | 0.00539 | -0.086 | 186.728
5 | 1.066 | 0.00551 | -0.087 | 193.401
5.5 | 1.125 | 0.00752 | -0.087 | 149.553
6 | 1.182 | 0.00785 | -0.088 | 150.524
6.5 | 1.238 | 0.00817 | -0.089 | 151.639
7 | 1.293 | 0.00856 | -0.09 | 151.059
7.5 | 1.347 | 0.00901 | -0.09 | 149.605
8 | 1.4 | 0.00939 | -0.091 | 149.048
8.5 | 1.45 | 0.01019 | -0.092 | 142.371
9 | 1.499 | 0.0107 | -0.093 | 140.159
9.5 | 1.546 | 0.01142 | -0.093 | 135.389
10 | 1.59 | 0.01201 | -0.094 | 132.407
10.5 | 1.632 | 0.01284 | -0.095 | 127.05
11 | 1.671 | 0.01352 | -0.095 | 123.597
11.5 | 1.674 | 0.01774 | -0.095 | 94.371
12 | 1.678 | 0.01933 | -0.095 | 86.773
12.5 | 1.676 | 0.02075 | -0.095 | 80.737
13 | 1.663 | 0.02272 | -0.095 | 73.165
13.5 | 1.64 | 0.025 | -0.095 | 65.585
14 | 1.61 | 0.0272 | -0.095 | 59.186
14.5 | 1.566 | 0.03079 | -0.095 | 50.873
15 | 1.513 | 0.03511 | -0.094 | 43.103
15.5 | 1.442 | 0.04199 | -0.093 | 34.339
16 | 1.366 | 0.04925 | -0.092 | 27.741
16.5 | 1.261 | 0.06852 | -0.088 | 18.411
17 | 1.169 | 0.08321 | -0.085 | 14.052

## 78. Re 5M Mach 0.25 (2)
BIGFOIL.COM POLAR EXPORT
goe436
GOE 436 |  |  |  | Cl Max: | 1.7388 | at alpha= | 16 | deg
XFOIL ncrit=9 |  |  |  | L/D Max: | 157.75 | at alpha= | 4.5 | deg
Re: | 5000000 |  |  | Cd Min: | 0.21887 | at alpha= | -20 | deg
Mach: | 0.25 |  |  | Cl=0 at alpha= | -3.5712 | deg
|  |  |  | @ Cl=0.1, Cd= | 0.0064903
|  |  |  | @ Cl=0.4, Cd= | 0.0065886
|  |  |  | @ Cl=0.6, Cd= | 0.0066363
alpha (deg) | Cl | Cd | Cm | Cl/Cd
-20 | -0.6211 | 0.21887 | 0.0175 | -2.8378
-19.5 | -0.6048 | 0.21254 | 0.0137 | -2.8456
-19 | -0.6222 | 0.19404 | 0.0056 | -3.2066
-18 | -0.6131 | 0.17563 | -0.0041 | -3.4909
-17.5 | -0.6129 | 0.16571 | -0.0093 | -3.6986
-17 | -0.6057 | 0.15807 | -0.0132 | -3.8318
-16.5 | -0.6106 | 0.14774 | -0.0186 | -4.1329
-16 | -0.6068 | 0.1398 | -0.0225 | -4.3405
-15.5 | -0.6178 | 0.12896 | -0.0282 | -4.7906
-15 | -0.6251 | 0.11935 | -0.0332 | -5.2375
-14.5 | -0.6505 | 0.10683 | -0.0402 | -6.0891
-14 | -0.7023 | 0.09072 | -0.0504 | -7.7414
-13.5 | -1.1228 | 0.02069 | -0.1048 | -54.2678
-13 | -1.08 | 0.01743 | -0.1033 | -61.9621
-12.5 | -1.0253 | 0.01457 | -0.1031 | -70.3706
-12 | -0.9581 | 0.01275 | -0.1042 | -75.1451
-11 | -0.8376 | 0.01036 | -0.1025 | -80.8494
-10.5 | -0.7803 | 0.0096 | -0.1008 | -81.2812
-10 | -0.7253 | 0.0091 | -0.0986 | -79.7033
-9.5 | -0.6729 | 0.00872 | -0.0959 | -77.1674
-9 | -0.618 | 0.00835 | -0.0938 | -74.012
-8.5 | -0.5611 | 0.00805 | -0.0922 | -69.7019
-8 | -0.5037 | 0.0077 | -0.0908 | -65.4156
-7.5 | -0.4464 | 0.00736 | -0.0895 | -60.6522
-7 | -0.3886 | 0.00712 | -0.0884 | -54.5787
-6.5 | -0.3306 | 0.00694 | -0.0874 | -47.6369
-6 | -0.2743 | 0.00669 | -0.0861 | -41.0015
-5.5 | -0.2189 | 0.0066 | -0.0847 | -33.1667
-5 | -0.1632 | 0.00657 | -0.0835 | -24.8402
-4.5 | -0.1061 | 0.00651 | -0.0826 | -16.298
-4 | -0.0488 | 0.00636 | -0.0818 | -7.673
-3.5 | 0.0081 | 0.0063 | -0.081 | 1.2857
-3 | 0.0637 | 0.00637 | -0.08 | 10
-2.5 | 0.118 | 0.00655 | -0.0788 | 18.0153
-2 | 0.174 | 0.00655 | -0.078 | 26.5649
-1.5 | 0.231 | 0.00656 | -0.0774 | 35.2134
-1 | 0.2883 | 0.00659 | -0.0768 | 43.7481
-0.5 | 0.3454 | 0.00656 | -0.0763 | 52.6524
0 | 0.4026 | 0.00659 | -0.0758 | 61.0926
1 | 0.5161 | 0.00668 | -0.0747 | 77.2605
1.5 | 0.5733 | 0.00667 | -0.0743 | 85.952
2 | 0.6287 | 0.0066 | -0.0735 | 95.2576
2.5 | 0.6815 | 0.00637 | -0.0724 | 106.9859
3 | 0.7325 | 0.00605 | -0.0709 | 121.0744
3.5 | 0.7712 | 0.00539 | -0.0665 | 143.0798
4 | 0.875 | 0.00567 | -0.0765 | 154.321
4.5 | 0.9607 | 0.00609 | -0.0825 | 157.7504
5 | 1.0162 | 0.00686 | -0.0822 | 148.1341
5.5 | 1.056 | 0.00755 | -0.0783 | 139.8675
6 | 1.0925 | 0.00851 | -0.0738 | 128.3784
6.5 | 1.1393 | 0.00893 | -0.0712 | 127.5812
7 | 1.1877 | 0.00931 | -0.0689 | 127.5725
7.5 | 1.236 | 0.00975 | -0.0666 | 126.7692
8 | 1.2859 | 0.0101 | -0.0646 | 127.3168
8.5 | 1.3347 | 0.01051 | -0.0624 | 126.9933
9 | 1.3813 | 0.01103 | -0.0599 | 125.2312
9.5 | 1.4273 | 0.01157 | -0.0572 | 123.3621
10 | 1.4618 | 0.01262 | -0.0527 | 115.832
10.5 | 1.4941 | 0.01342 | -0.0476 | 111.3338
11 | 1.53 | 0.01421 | -0.0433 | 107.6707
11.5 | 1.5638 | 0.01519 | -0.0391 | 102.9493
12 | 1.5982 | 0.01621 | -0.0352 | 98.5935
12.5 | 1.6292 | 0.01746 | -0.0312 | 93.3104
13 | 1.656 | 0.01906 | -0.027 | 86.8835
13.5 | 1.6812 | 0.0209 | -0.0232 | 80.4402
14 | 1.704 | 0.02308 | -0.0198 | 73.8302
14.5 | 1.7225 | 0.02577 | -0.0166 | 66.8413
15 | 1.7342 | 0.02924 | -0.0138 | 59.3092
15.5 | 1.736 | 0.03392 | -0.0115 | 51.1792
16 | 1.7388 | 0.039 | -0.0103 | 44.5846
16.5 | 1.7362 | 0.04508 | -0.01 | 38.5138
17 | 1.7231 | 0.0527 | -0.0106 | 32.6964
17.5 | 1.7035 | 0.06139 | -0.0121 | 27.7488
18 | 1.6755 | 0.0715 | -0.0146 | 23.4336
18.5 | 1.6456 | 0.08206 | -0.0175 | 20.0536
19 | 1.6126 | 0.09306 | -0.0208 | 17.3286
19.5 | 1.5801 | 0.10419 | -0.0246 | 15.1656
20 | 1.5516 | 0.115 | -0.0285 | 13.4922

## 79. Re 5M Mach 0.50 (1)
BIGFOIL.COM POLAR EXPORT
goe436
GOE 436 |  |  |  | Cl Max: | 1.533 | at alpha= | 9 | deg
JavaFoil+Calcfoil stall+Eppler ext transition |  |  |  | L/D Max: | 187.312 | at alpha= | 4.5 | deg
Re: | 5000000 |  |  | Cd Min: | 0.0052 | at alpha= | 2 | deg
Mach: | 0.5 |  |  | Cl=0 at alpha= | -3.8077 | deg
|  |  |  | @ Cl=0.1, Cd= | 0.0067273
|  |  |  | @ Cl=0.4, Cd= | 0.0059466
|  |  |  | @ Cl=0.6, Cd= | 0.0060565
alpha (deg) | Cl | Cd | Cm | Cl/Cd
-20 | -0.848 | 0.15868 | -0.032 | -5.342
-19.5 | -0.823 | 0.15233 | -0.033 | -5.4
-19 | -0.798 | 0.14175 | -0.033 | -5.628
-18.5 | -0.773 | 0.13714 | -0.033 | -5.634
-18 | -0.747 | 0.13195 | -0.034 | -5.664
-17.5 | -0.722 | 0.13406 | -0.034 | -5.385
-17 | -0.697 | 0.13147 | -0.034 | -5.299
-16.5 | -0.672 | 0.13161 | -0.035 | -5.107
-16 | -0.647 | 0.11923 | -0.036 | -5.424
-15.5 | -0.621 | 0.11345 | -0.036 | -5.472
-15 | -0.595 | 0.10828 | -0.036 | -5.492
-14.5 | -0.568 | 0.10491 | -0.036 | -5.417
-14 | -0.542 | 0.10052 | -0.035 | -5.388
-13.5 | -0.516 | 0.09752 | -0.036 | -5.286
-13 | -0.489 | 0.09168 | -0.036 | -5.338
-12.5 | -0.463 | 0.08989 | -0.036 | -5.153
-12 | -0.437 | 0.08415 | -0.036 | -5.194
-11.5 | -0.411 | 0.08218 | -0.036 | -4.999
-11 | -0.385 | 0.07823 | -0.037 | -4.916
-10.5 | -0.358 | 0.07587 | -0.037 | -4.722
-10 | -0.332 | 0.08265 | -0.038 | -4.017
-9.5 | -0.306 | 0.0675 | -0.038 | -4.529
-9 | -0.279 | 0.06447 | -0.038 | -4.327
-8.5 | -0.253 | 0.05685 | -0.04 | -4.445
-8 | -0.291 | 0.05298 | -0.04 | -5.49
-7.5 | -0.32 | 0.04503 | -0.044 | -7.103
-7 | -0.299 | 0.04101 | -0.045 | -7.287
-6.5 | -0.266 | 0.03689 | -0.049 | -7.199
-6 | -0.263 | 0.00817 | -0.075 | -32.203
-5.5 | -0.213 | 0.00548 | -0.078 | -38.853
-5 | -0.153 | 0.00618 | -0.079 | -24.681
-4.5 | -0.09 | 0.0063 | -0.08 | -14.251
-4 | -0.025 | 0.00689 | -0.081 | -3.686
-3.5 | 0.04 | 0.00679 | -0.082 | 5.935
-3 | 0.107 | 0.00672 | -0.083 | 15.904
-2.5 | 0.174 | 0.00602 | -0.084 | 28.916
-2 | 0.241 | 0.00611 | -0.084 | 39.5
-1.5 | 0.309 | 0.00672 | -0.085 | 46.008
-1 | 0.377 | 0.00595 | -0.086 | 63.353
-0.5 | 0.445 | 0.00594 | -0.087 | 74.837
0 | 0.516 | 0.00603 | -0.088 | 85.588
0.5 | 0.584 | 0.00604 | -0.089 | 96.595
1 | 0.652 | 0.00611 | -0.09 | 106.639
1.5 | 0.719 | 0.0062 | -0.091 | 115.975
2 | 0.787 | 0.0052 | -0.092 | 151.39
2.5 | 0.855 | 0.00534 | -0.092 | 159.966
3 | 0.922 | 0.0055 | -0.093 | 167.684
3.5 | 0.989 | 0.00561 | -0.094 | 176.279
4 | 1.056 | 0.00576 | -0.095 | 183.287
4.5 | 1.122 | 0.00599 | -0.096 | 187.312
5 | 1.187 | 0.00823 | -0.097 | 144.161
5.5 | 1.25 | 0.00883 | -0.098 | 141.552
6 | 1.31 | 0.00925 | -0.099 | 141.537
6.5 | 1.367 | 0.00999 | -0.099 | 136.818
7 | 1.421 | 0.01062 | -0.1 | 133.886
7.5 | 1.471 | 0.01117 | -0.101 | 131.641
8 | 1.498 | 0.01555 | -0.101 | 96.299
8.5 | 1.523 | 0.01696 | -0.101 | 89.784
9 | 1.533 | 0.01919 | -0.101 | 79.903
9.5 | 1.527 | 0.02148 | -0.101 | 71.074
10 | 1.492 | 0.0245 | -0.1 | 60.879
10.5 | 1.4 | 0.02753 | -0.1 | 50.869
11 | 0.813 | 0.07869 | -0.056 | 10.331
11.5 | 0.841 | 0.08829 | -0.057 | 9.52
12 | 0.869 | 0.09347 | -0.059 | 9.301
12.5 | 0.896 | 0.09674 | -0.059 | 9.259
13 | 0.923 | 0.09979 | -0.06 | 9.252
13.5 | 0.951 | 0.10344 | -0.06 | 9.192
14 | 1.047 | 0.08035 | -0.089 | 13.026

## 80. Re 5M Mach 0.50 (2)
BIGFOIL.COM POLAR EXPORT
goe436
GOE 436 |  |  |  | Cl Max: | 1.63 | at alpha= | 11.5 | deg
XFOIL ncrit=9 |  |  |  | L/D Max: | 158.32 | at alpha= | 4 | deg
Re: | 5000000 |  |  | Cd Min: | 0.24759 | at alpha= | -20 | deg
Mach: | 0.5 |  |  | Cl=0 at alpha= | -3.4682 | deg
|  |  |  | @ Cl=0.1, Cd= | 0.0069804
|  |  |  | @ Cl=0.4, Cd= | 0.0068654
|  |  |  | @ Cl=0.6, Cd= | 0.0069627
alpha (deg) | Cl | Cd | Cm | Cl/Cd
-20 | -0.6388 | 0.24759 | 0.0232 | -2.5801
-19.5 | -0.6187 | 0.23932 | 0.0186 | -2.5852
-19 | -0.5963 | 0.23274 | 0.0144 | -2.5621
-18.5 | -0.5754 | 0.22524 | 0.0102 | -2.5546
-18 | -0.5576 | 0.21632 | 0.0058 | -2.5777
-17.5 | -0.5418 | 0.2067 | 0.0013 | -2.6212
-17 | -0.5218 | 0.19945 | -0.0026 | -2.6162
-16.5 | -0.5018 | 0.19235 | -0.0063 | -2.6088
-16 | -0.4902 | 0.18243 | -0.0106 | -2.6871
-15.5 | -0.4758 | 0.17417 | -0.0144 | -2.7318
-15 | -0.4581 | 0.16718 | -0.0175 | -2.7402
-14.5 | -0.4545 | 0.15674 | -0.0219 | -2.8997
-14 | -0.4426 | 0.14912 | -0.025 | -2.9681
-13.5 | -0.4328 | 0.14146 | -0.0278 | -3.0595
-13 | -0.4343 | 0.13194 | -0.0315 | -3.2916
-12.5 | -0.4251 | 0.12501 | -0.0337 | -3.4005
-12 | -0.4315 | 0.11524 | -0.0378 | -3.7444
-11.5 | -0.4051 | 0.10796 | -0.0438 | -3.7523
-11 | -0.4028 | 0.09709 | -0.0524 | -4.1487
-10.5 | -0.3874 | 0.08973 | -0.0572 | -4.3174
-10 | -0.3769 | 0.08024 | -0.066 | -4.6972
-9 | -0.3161 | 0.05134 | -0.1171 | -6.157
-8.5 | -0.3642 | 0.04285 | -0.1213 | -8.4994
-7.5 | -0.418 | 0.02357 | -0.1218 | -17.7344
-7 | -0.4487 | 0.0122 | -0.1162 | -36.7787
-6.5 | -0.3957 | 0.00964 | -0.1115 | -41.0477
-6 | -0.3334 | 0.00869 | -0.107 | -38.3659
-5.5 | -0.269 | 0.00808 | -0.1032 | -33.2921
-5 | -0.203 | 0.00751 | -0.1 | -27.0306
-4.5 | -0.1352 | 0.00717 | -0.0975 | -18.8563
-4 | -0.0679 | 0.00698 | -0.0953 | -9.7278
-3.5 | -0.0039 | 0.00696 | -0.0928 | -0.56034
-3 | 0.0575 | 0.007 | -0.0902 | 8.2143
-2.5 | 0.1227 | 0.00697 | -0.0885 | 17.604
-2 | 0.1888 | 0.00694 | -0.0872 | 27.2046
-1.5 | 0.2541 | 0.00687 | -0.0859 | 36.9869
-1 | 0.3194 | 0.00686 | -0.0848 | 46.5598
-0.5 | 0.3849 | 0.00687 | -0.0838 | 56.0262
0 | 0.4502 | 0.00685 | -0.0828 | 65.7226
0.5 | 0.515 | 0.0069 | -0.0818 | 74.6377
1 | 0.5793 | 0.00695 | -0.0808 | 83.3525
1.5 | 0.6444 | 0.00699 | -0.0798 | 92.1888
2 | 0.7081 | 0.00704 | -0.0785 | 100.5824
2.5 | 0.77 | 0.00692 | -0.077 | 111.2717
3 | 0.8282 | 0.00659 | -0.0748 | 125.6753
3.5 | 0.8668 | 0.00584 | -0.0683 | 148.4247
4 | 0.999 | 0.00631 | -0.0812 | 158.3201
4.5 | 1.0759 | 0.00747 | -0.0829 | 144.0295
5 | 1.1182 | 0.00823 | -0.077 | 135.8688
5.5 | 1.1566 | 0.00924 | -0.0704 | 125.1732
6 | 1.2108 | 0.0097 | -0.0662 | 124.8247
6.5 | 1.265 | 0.01021 | -0.0619 | 123.8981
7 | 1.3125 | 0.01081 | -0.0562 | 121.4154
7.5 | 1.3619 | 0.01136 | -0.0507 | 119.8856
8 | 1.4133 | 0.012 | -0.0455 | 117.775
8.5 | 1.4617 | 0.01289 | -0.04 | 113.398
9 | 1.5075 | 0.01399 | -0.0343 | 107.7555
9.5 | 1.538 | 0.01593 | -0.0273 | 96.5474
10 | 1.5735 | 0.01793 | -0.0213 | 87.7579
10.5 | 1.605 | 0.02047 | -0.0157 | 78.4074
11 | 1.6249 | 0.02408 | -0.0105 | 67.4792
11.5 | 1.63 | 0.02921 | -0.0061 | 55.8028
12 | 1.6176 | 0.03651 | -0.004 | 44.3057
12.5 | 1.5887 | 0.04594 | -0.0041 | 34.5821
13 | 1.5493 | 0.05684 | -0.006 | 27.2572
13.5 | 1.5063 | 0.0682 | -0.0086 | 22.0865
14 | 1.464 | 0.07959 | -0.0117 | 18.3943
14.5 | 1.4223 | 0.09133 | -0.0155 | 15.5732
15 | 1.3876 | 0.10283 | -0.0195 | 13.4941
15.5 | 1.3568 | 0.11425 | -0.0238 | 11.8757
16 | 1.3281 | 0.12578 | -0.0286 | 10.5589
16.5 | 1.3021 | 0.13747 | -0.0341 | 9.4719

## 81. Re 6M Mach 0.00 (1)
BIGFOIL.COM POLAR EXPORT
goe436
GOE 436 |  |  |  | Cl Max: | 1.73 | at alpha= | 12.5 | deg
JavaFoil+Calcfoil stall+Eppler ext transition |  |  |  | L/D Max: | 196.429 | at alpha= | 5 | deg
Re: | 6000000 |  |  | Cd Min: | 0.00467 | at alpha= | 2 | deg
Mach: | 0 |  |  | Cl=0 at alpha= | -3.807 | deg
|  |  |  | @ Cl=0.1, Cd= | 0.0062567
|  |  |  | @ Cl=0.4, Cd= | 0.0057023
|  |  |  | @ Cl=0.6, Cd= | 0.0058156
alpha (deg) | Cl | Cd | Cm | Cl/Cd
-20 | -0.671 | 0.16052 | -0.026 | -4.179
-19.5 | -0.687 | 0.15295 | -0.027 | -4.489
-19 | -0.701 | 0.14406 | -0.027 | -4.867
-18.5 | -0.715 | 0.13454 | -0.028 | -5.313
-18 | -0.727 | 0.12712 | -0.029 | -5.717
-17.5 | -0.737 | 0.1202 | -0.03 | -6.13
-17 | -0.745 | 0.11393 | -0.03 | -6.537
-16.5 | -0.75 | 0.10783 | -0.031 | -6.958
-16 | -0.753 | 0.10273 | -0.031 | -7.333
-15.5 | -0.754 | 0.09692 | -0.032 | -7.776
-15 | -0.752 | 0.09188 | -0.033 | -8.18
-14.5 | -0.746 | 0.08657 | -0.033 | -8.618
-14 | -0.737 | 0.08185 | -0.034 | -9.006
-13.5 | -0.726 | 0.07678 | -0.035 | -9.452
-13 | -0.707 | 0.07186 | -0.036 | -9.835
-12.5 | -0.686 | 0.06517 | -0.038 | -10.522
-12 | -0.658 | 0.06295 | -0.038 | -10.449
-11.5 | -0.631 | 0.05851 | -0.039 | -10.776
-11 | -0.604 | 0.05224 | -0.041 | -11.556
-10.5 | -0.601 | 0.03098 | -0.05 | -19.407
-10 | -0.586 | 0.01966 | -0.054 | -29.791
-9.5 | -0.592 | 0.00767 | -0.061 | -77.231
-9 | -0.551 | 0.00751 | -0.062 | -73.357
-8.5 | -0.504 | 0.00609 | -0.063 | -82.706
-8 | -0.455 | 0.0058 | -0.064 | -78.467
-7.5 | -0.405 | 0.00673 | -0.065 | -60.107
-7 | -0.353 | 0.0057 | -0.065 | -61.953
-6.5 | -0.3 | 0.00526 | -0.066 | -57.132
-6 | -0.246 | 0.00509 | -0.067 | -48.448
-5.5 | -0.191 | 0.00504 | -0.068 | -38.003
-5 | -0.136 | 0.00637 | -0.069 | -21.297
-4.5 | -0.079 | 0.00581 | -0.069 | -13.653
-4 | -0.022 | 0.00582 | -0.07 | -3.828
-3.5 | 0.035 | 0.00629 | -0.071 | 5.6
-3 | 0.093 | 0.00627 | -0.072 | 14.859
-2.5 | 0.151 | 0.00616 | -0.072 | 24.55
-2 | 0.21 | 0.00571 | -0.073 | 36.719
-1.5 | 0.268 | 0.00563 | -0.074 | 47.665
-1 | 0.327 | 0.00567 | -0.075 | 57.651
-0.5 | 0.386 | 0.0057 | -0.076 | 67.678
0 | 0.447 | 0.00571 | -0.076 | 78.328
0.5 | 0.506 | 0.0057 | -0.077 | 88.88
1 | 0.565 | 0.00578 | -0.078 | 97.764
1.5 | 0.624 | 0.00584 | -0.079 | 106.771
2 | 0.683 | 0.00467 | -0.079 | 146.169
2.5 | 0.742 | 0.00474 | -0.08 | 156.506
3 | 0.801 | 0.00495 | -0.081 | 161.791
3.5 | 0.859 | 0.00503 | -0.082 | 170.934
4 | 0.917 | 0.0051 | -0.082 | 179.924
4.5 | 0.976 | 0.00518 | -0.083 | 188.474
5 | 1.033 | 0.00526 | -0.084 | 196.429
5.5 | 1.09 | 0.00707 | -0.085 | 154.289
6 | 1.146 | 0.00751 | -0.085 | 152.561
6.5 | 1.202 | 0.00772 | -0.086 | 155.691
7 | 1.256 | 0.00802 | -0.087 | 156.69
7.5 | 1.309 | 0.00836 | -0.088 | 156.539
8 | 1.362 | 0.0087 | -0.088 | 156.485
8.5 | 1.413 | 0.00947 | -0.089 | 149.16
9 | 1.462 | 0.00984 | -0.09 | 148.568
9.5 | 1.51 | 0.01038 | -0.09 | 145.574
10 | 1.557 | 0.01095 | -0.091 | 142.16
10.5 | 1.602 | 0.01148 | -0.092 | 139.526
11 | 1.645 | 0.01192 | -0.093 | 138.019
11.5 | 1.681 | 0.01259 | -0.093 | 133.56
12 | 1.708 | 0.01337 | -0.094 | 127.752
12.5 | 1.73 | 0.01689 | -0.095 | 102.376
13 | 1.715 | 0.01847 | -0.093 | 92.836
13.5 | 1.717 | 0.01963 | -0.094 | 87.424
14 | 1.712 | 0.02124 | -0.094 | 80.584
14.5 | 1.7 | 0.02363 | -0.094 | 71.935
15 | 1.683 | 0.02622 | -0.093 | 64.173
15.5 | 1.666 | 0.02793 | -0.094 | 59.638
16 | 1.635 | 0.03232 | -0.093 | 50.595
16.5 | 1.604 | 0.0362 | -0.093 | 44.305
17 | 1.574 | 0.03856 | -0.093 | 40.817
17.5 | 1.531 | 0.04422 | -0.092 | 34.625

## 82. Re 6M Mach 0.00 (2)
BIGFOIL.COM POLAR EXPORT
goe436
GOE 436 |  |  |  | Cl Max: | 1.8329 | at alpha= | 18 | deg
XFOIL ncrit=9 |  |  |  | L/D Max: | 157.872 | at alpha= | 4.5 | deg
Re: | 6000000 |  |  | Cd Min: | 0.06527 | at alpha= | 20 | deg
Mach: | 0 |  |  | Cl=0 at alpha= | -3.5809 | deg
|  |  |  | @ Cl=0.1, Cd= | 0.0062734
|  |  |  | @ Cl=0.4, Cd= | 0.0063471
|  |  |  | @ Cl=0.6, Cd= | 0.0063797
alpha (deg) | Cl | Cd | Cm | Cl/Cd
-19 | -1.4506 | 0.03155 | -0.1041 | -45.9778
-18.5 | -1.4678 | 0.02754 | -0.1005 | -53.297
-18 | -1.4702 | 0.02508 | -0.0942 | -58.6204
-17.5 | -1.4555 | 0.02313 | -0.0894 | -62.9269
-17 | -1.4349 | 0.02155 | -0.0848 | -66.5847
-16.5 | -1.3882 | 0.01968 | -0.0853 | -70.5386
-16 | -1.3412 | 0.01782 | -0.0856 | -75.2637
-15.5 | -1.2904 | 0.01632 | -0.086 | -79.0686
-15 | -1.2355 | 0.01518 | -0.0869 | -81.39
-14.5 | -1.1801 | 0.01398 | -0.0877 | -84.4134
-14 | -1.1314 | 0.01288 | -0.087 | -87.8416
-13.5 | -1.0762 | 0.01203 | -0.0874 | -89.4597
-13 | -1.0167 | 0.01103 | -0.0887 | -92.1759
-12.5 | -0.9533 | 0.01027 | -0.0906 | -92.8238
-12 | -0.8987 | 0.00959 | -0.0906 | -93.7122
-11.5 | -0.842 | 0.00905 | -0.0908 | -93.0387
-11 | -0.7893 | 0.00855 | -0.0902 | -92.3158
-10.5 | -0.7374 | 0.00825 | -0.0891 | -89.3818
-10 | -0.6887 | 0.00794 | -0.0874 | -86.738
-9.5 | -0.6388 | 0.0077 | -0.0859 | -82.961
-9 | -0.5861 | 0.00749 | -0.085 | -78.251
-8.5 | -0.5321 | 0.00729 | -0.0843 | -72.9904
-8 | -0.4787 | 0.00697 | -0.0836 | -68.6801
-7.5 | -0.4246 | 0.00675 | -0.0829 | -62.9037
-7 | -0.3699 | 0.00658 | -0.0824 | -56.2158
-6.5 | -0.3152 | 0.00647 | -0.0818 | -48.7172
-6 | -0.2624 | 0.00632 | -0.0809 | -41.519
-5.5 | -0.2097 | 0.00629 | -0.0799 | -33.3386
-5 | -0.1555 | 0.00626 | -0.0793 | -24.8403
-4.5 | -0.1005 | 0.0062 | -0.0788 | -16.2097
-4 | -0.0456 | 0.00609 | -0.0783 | -7.4877
-3.5 | 0.0088 | 0.00606 | -0.0777 | 1.4521
-3 | 0.0619 | 0.00618 | -0.0769 | 10.0162
-2.5 | 0.1149 | 0.00631 | -0.0761 | 18.2092
-2 | 0.1694 | 0.0063 | -0.0755 | 26.8889
-1.5 | 0.2243 | 0.00632 | -0.075 | 35.4905
-1 | 0.2798 | 0.00634 | -0.0747 | 44.1325
-0.5 | 0.3351 | 0.00631 | -0.0743 | 53.1062
0 | 0.3903 | 0.00634 | -0.074 | 61.5615
0.5 | 0.4452 | 0.00638 | -0.0736 | 69.7806
1 | 0.5 | 0.00642 | -0.0731 | 77.8816
1.5 | 0.5549 | 0.00643 | -0.0728 | 86.2986
2 | 0.6087 | 0.00637 | -0.0722 | 95.5573
2.5 | 0.6606 | 0.0062 | -0.0714 | 106.5484
3 | 0.7111 | 0.00598 | -0.0704 | 118.913
3.5 | 0.7566 | 0.00553 | -0.0683 | 136.8174
4 | 0.835 | 0.00538 | -0.0734 | 155.2045
4.5 | 0.9125 | 0.00578 | -0.0783 | 157.872
5 | 0.9745 | 0.00647 | -0.0801 | 150.6182
5.5 | 1.027 | 0.00712 | -0.0797 | 144.2416
6 | 1.0644 | 0.0079 | -0.0761 | 134.7342
6.5 | 1.1081 | 0.00836 | -0.0736 | 132.5478
7 | 1.154 | 0.00871 | -0.0717 | 132.4914
7.5 | 1.2005 | 0.00906 | -0.0699 | 132.5055
8 | 1.2484 | 0.00935 | -0.0684 | 133.5187
8.5 | 1.2957 | 0.0097 | -0.0669 | 133.5773
9 | 1.3417 | 0.01014 | -0.0652 | 132.3176
9.5 | 1.3881 | 0.01053 | -0.0637 | 131.8234
10.5 | 1.4672 | 0.01205 | -0.0583 | 121.7593
11 | 1.5072 | 0.0127 | -0.0558 | 118.6772
11.5 | 1.5453 | 0.01333 | -0.053 | 115.9265
12 | 1.5769 | 0.01403 | -0.049 | 112.3949
12.5 | 1.6113 | 0.0147 | -0.0458 | 109.6122
13 | 1.6441 | 0.01552 | -0.0426 | 105.9343
13.5 | 1.6738 | 0.01653 | -0.0391 | 101.2583
14 | 1.7029 | 0.0176 | -0.0359 | 96.7557
14.5 | 1.7307 | 0.01881 | -0.0328 | 92.0096
15 | 1.7555 | 0.02028 | -0.0298 | 86.5631
15.5 | 1.7759 | 0.02214 | -0.0267 | 80.2123
16 | 1.7916 | 0.02449 | -0.0237 | 73.1564
16.5 | 1.8065 | 0.02711 | -0.0212 | 66.6359
17 | 1.8195 | 0.03006 | -0.019 | 60.5289
17.5 | 1.8287 | 0.03358 | -0.0173 | 54.458
18 | 1.8329 | 0.03787 | -0.0162 | 48.3998
18.5 | 1.8326 | 0.04303 | -0.0157 | 42.5889
19 | 1.826 | 0.04927 | -0.0159 | 37.0611
19.5 | 1.8108 | 0.05683 | -0.0168 | 31.8635
20 | 1.7916 | 0.06527 | -0.0185 | 27.4491

## 83. Re 6M Mach 0.10 (1)
BIGFOIL.COM POLAR EXPORT
goe436
GOE 436 |  |  |  | Cl Max: | 1.711 | at alpha= | 12 | deg
JavaFoil+Calcfoil stall+Eppler ext transition |  |  |  | L/D Max: | 198.279 | at alpha= | 5 | deg
Re: | 6000000 |  |  | Cd Min: | 0.0047 | at alpha= | 2 | deg
Mach: | 0.1 |  |  | Cl=0 at alpha= | -3.807 | deg
|  |  |  | @ Cl=0.1, Cd= | 0.006239
|  |  |  | @ Cl=0.4, Cd= | 0.0056697
|  |  |  | @ Cl=0.6, Cd= | 0.0057663
alpha (deg) | Cl | Cd | Cm | Cl/Cd
-20 | -0.628 | 0.16443 | -0.026 | -3.82
-19.5 | -0.646 | 0.15566 | -0.027 | -4.152
-19 | -0.664 | 0.14803 | -0.027 | -4.486
-18.5 | -0.681 | 0.13872 | -0.028 | -4.906
-18 | -0.696 | 0.1298 | -0.029 | -5.365
-17.5 | -0.71 | 0.12194 | -0.029 | -5.819
-17 | -0.721 | 0.11588 | -0.03 | -6.22
-16.5 | -0.729 | 0.1093 | -0.031 | -6.673
-16 | -0.736 | 0.10365 | -0.031 | -7.096
-15.5 | -0.739 | 0.09844 | -0.032 | -7.505
-15 | -0.739 | 0.09275 | -0.032 | -7.964
-14.5 | -0.736 | 0.08693 | -0.033 | -8.469
-14 | -0.73 | 0.0826 | -0.034 | -8.834
-13.5 | -0.72 | 0.07806 | -0.035 | -9.219
-13 | -0.702 | 0.073 | -0.035 | -9.619
-12.5 | -0.68 | 0.06721 | -0.037 | -10.122
-12 | -0.654 | 0.06471 | -0.037 | -10.105
-11.5 | -0.628 | 0.0599 | -0.038 | -10.476
-11 | -0.6 | 0.05478 | -0.04 | -10.949
-10.5 | -0.577 | 0.04524 | -0.044 | -12.756
-10 | -0.547 | 0.0396 | -0.046 | -13.813
-9.5 | -0.59 | 0.00809 | -0.061 | -72.962
-9 | -0.551 | 0.00735 | -0.063 | -74.931
-8.5 | -0.505 | 0.00611 | -0.063 | -82.652
-8 | -0.456 | 0.00584 | -0.064 | -78.121
-7.5 | -0.406 | 0.00593 | -0.065 | -68.431
-7 | -0.354 | 0.00574 | -0.066 | -61.75
-6.5 | -0.302 | 0.00532 | -0.067 | -56.681
-6 | -0.247 | 0.00512 | -0.067 | -48.367
-5.5 | -0.192 | 0.00499 | -0.068 | -38.523
-5 | -0.136 | 0.00634 | -0.069 | -21.507
-4.5 | -0.08 | 0.00588 | -0.07 | -13.558
-4 | -0.022 | 0.00573 | -0.07 | -3.903
-3.5 | 0.035 | 0.00626 | -0.071 | 5.657
-3 | 0.094 | 0.00624 | -0.072 | 15.009
-2.5 | 0.152 | 0.00623 | -0.073 | 24.395
-2 | 0.211 | 0.00579 | -0.074 | 36.435
-1.5 | 0.27 | 0.00559 | -0.074 | 48.201
-1 | 0.329 | 0.0056 | -0.075 | 58.692
-0.5 | 0.388 | 0.00566 | -0.076 | 68.44
0 | 0.45 | 0.00571 | -0.077 | 78.697
0.5 | 0.509 | 0.00576 | -0.077 | 88.369
1 | 0.568 | 0.00575 | -0.078 | 98.719
1.5 | 0.627 | 0.00578 | -0.079 | 108.531
2 | 0.686 | 0.0047 | -0.08 | 145.879
2.5 | 0.745 | 0.00477 | -0.081 | 156.39
3 | 0.805 | 0.0049 | -0.081 | 164.082
3.5 | 0.863 | 0.00503 | -0.082 | 171.527
4 | 0.922 | 0.00508 | -0.083 | 181.47
4.5 | 0.98 | 0.00521 | -0.084 | 188.111
5 | 1.039 | 0.00524 | -0.084 | 198.279
5.5 | 1.096 | 0.00711 | -0.085 | 154.08
6 | 1.152 | 0.00756 | -0.086 | 152.368
6.5 | 1.207 | 0.00772 | -0.087 | 156.365
7 | 1.262 | 0.00803 | -0.087 | 157.214
7.5 | 1.315 | 0.00842 | -0.088 | 156.294
8 | 1.368 | 0.00877 | -0.089 | 155.981
8.5 | 1.419 | 0.00957 | -0.09 | 148.277
9 | 1.468 | 0.00994 | -0.09 | 147.769
9.5 | 1.516 | 0.01045 | -0.091 | 145.147
10 | 1.562 | 0.01105 | -0.092 | 141.412
10.5 | 1.607 | 0.0116 | -0.092 | 138.543
11 | 1.649 | 0.01204 | -0.093 | 136.994
11.5 | 1.685 | 0.01273 | -0.094 | 132.385
12 | 1.711 | 0.01354 | -0.094 | 126.364
12.5 | 1.709 | 0.01744 | -0.094 | 97.996
13 | 1.709 | 0.01888 | -0.094 | 90.552
13.5 | 1.708 | 0.02033 | -0.094 | 84
14 | 1.702 | 0.02187 | -0.094 | 77.818
14.5 | 1.689 | 0.02381 | -0.094 | 70.915
15 | 1.664 | 0.02743 | -0.094 | 60.657
15.5 | 1.64 | 0.03 | -0.094 | 54.675
16 | 1.607 | 0.03404 | -0.093 | 47.209
16.5 | 1.566 | 0.03902 | -0.093 | 40.145
17 | 1.533 | 0.04154 | -0.093 | 36.9

## 84. Re 6M Mach 0.10 (2)
BIGFOIL.COM POLAR EXPORT
goe436
GOE 436 |  |  |  | Cl Max: | 1.823 | at alpha= | 18 | deg
XFOIL ncrit=9 |  |  |  | L/D Max: | 158.003 | at alpha= | 4.5 | deg
Re: | 6000000 |  |  | Cd Min: | 0.07268 | at alpha= | 20 | deg
Mach: | 0.1 |  |  | Cl=0 at alpha= | -3.5777 | deg
|  |  |  | @ Cl=0.1, Cd= | 0.0062958
|  |  |  | @ Cl=0.4, Cd= | 0.0063555
|  |  |  | @ Cl=0.6, Cd= | 0.0064034
alpha (deg) | Cl | Cd | Cm | Cl/Cd
-18 | -1.4104 | 0.02999 | -0.1047 | -47.029
-17.5 | -1.4298 | 0.02665 | -0.0974 | -53.651
-17 | -1.4237 | 0.02413 | -0.0918 | -59.0012
-16.5 | -1.3955 | 0.02201 | -0.0889 | -63.403
-16 | -1.3482 | 0.02007 | -0.0891 | -67.1749
-15.5 | -1.301 | 0.01787 | -0.0894 | -72.8036
-15 | -1.2485 | 0.01615 | -0.0899 | -77.3065
-14.5 | -1.1911 | 0.01493 | -0.0908 | -79.779
-14 | -1.1424 | 0.01365 | -0.0898 | -83.6923
-13.5 | -1.088 | 0.01253 | -0.0898 | -86.8316
-13 | -1.0277 | 0.01151 | -0.0909 | -89.2876
-12.5 | -0.9635 | 0.01063 | -0.0927 | -90.6397
-12 | -0.908 | 0.00984 | -0.0926 | -92.2764
-11.5 | -0.8499 | 0.00929 | -0.0928 | -91.4855
-11 | -0.7968 | 0.00871 | -0.0919 | -91.4811
-10.5 | -0.7447 | 0.00835 | -0.0906 | -89.1856
-10 | -0.6951 | 0.00808 | -0.0888 | -86.0272
-9.5 | -0.6448 | 0.00779 | -0.0872 | -82.7728
-9 | -0.5915 | 0.00755 | -0.0862 | -78.3444
-8.5 | -0.537 | 0.00734 | -0.0854 | -73.1608
-8 | -0.4828 | 0.00703 | -0.0846 | -68.6771
-7.5 | -0.4283 | 0.0068 | -0.0838 | -62.9853
-7 | -0.3731 | 0.00662 | -0.0832 | -56.3595
-6.5 | -0.318 | 0.0065 | -0.0826 | -48.9231
-6 | -0.2647 | 0.00635 | -0.0816 | -41.685
-5.5 | -0.2116 | 0.00632 | -0.0806 | -33.481
-5 | -0.157 | 0.00627 | -0.0799 | -25.0399
-4.5 | -0.1015 | 0.00622 | -0.0793 | -16.3183
-4 | -0.0462 | 0.0061 | -0.0788 | -7.5738
-3.5 | 0.0085 | 0.00608 | -0.0782 | 1.398
-3 | 0.0616 | 0.00621 | -0.0772 | 9.9195
-2.5 | 0.1153 | 0.00633 | -0.0765 | 18.2148
-2 | 0.17 | 0.00632 | -0.0759 | 26.8987
-1.5 | 0.2253 | 0.00634 | -0.0754 | 35.5363
-1 | 0.2811 | 0.00635 | -0.075 | 44.2677
-0.5 | 0.3368 | 0.00632 | -0.0747 | 53.2911
0 | 0.3924 | 0.00635 | -0.0743 | 61.7953
0.5 | 0.4476 | 0.00639 | -0.0739 | 70.0469
1 | 0.5027 | 0.00643 | -0.0734 | 78.1804
1.5 | 0.5579 | 0.00645 | -0.073 | 86.4961
2 | 0.6121 | 0.00639 | -0.0725 | 95.7903
2.5 | 0.6643 | 0.00622 | -0.0717 | 106.8006
3 | 0.7151 | 0.006 | -0.0706 | 119.1833
3.5 | 0.7607 | 0.00555 | -0.0684 | 137.0631
4 | 0.84 | 0.0054 | -0.0736 | 155.5556
4.5 | 0.918 | 0.00581 | -0.0786 | 158.0034
5 | 0.9803 | 0.00652 | -0.0803 | 150.3528
5.5 | 1.032 | 0.00717 | -0.0796 | 143.9331
6 | 1.0686 | 0.00802 | -0.0757 | 133.2419
6.5 | 1.1139 | 0.00841 | -0.0735 | 132.4495
7 | 1.1601 | 0.00876 | -0.0714 | 132.4315
7.5 | 1.207 | 0.00911 | -0.0696 | 132.4918
8 | 1.2553 | 0.00941 | -0.0681 | 133.4006
8.5 | 1.3029 | 0.00978 | -0.0665 | 133.2209
9 | 1.3492 | 0.01022 | -0.0647 | 132.0157
9.5 | 1.3955 | 0.01063 | -0.063 | 131.2794
10 | 1.4354 | 0.01142 | -0.0602 | 125.6918
10.5 | 1.4745 | 0.01219 | -0.0573 | 120.9598
11 | 1.5147 | 0.01285 | -0.0547 | 117.8755
11.5 | 1.5496 | 0.01351 | -0.051 | 114.7002
12 | 1.5828 | 0.01422 | -0.0472 | 111.308
12.5 | 1.6172 | 0.01496 | -0.0439 | 108.1016
13 | 1.6493 | 0.01586 | -0.0405 | 103.9912
13.5 | 1.6777 | 0.01699 | -0.0368 | 98.7463
14 | 1.7078 | 0.01809 | -0.0337 | 94.4057
14.5 | 1.7344 | 0.01945 | -0.0305 | 89.1722
15 | 1.7577 | 0.02112 | -0.0273 | 83.2244
15.5 | 1.7758 | 0.02329 | -0.0241 | 76.2473
16 | 1.7904 | 0.0259 | -0.0212 | 69.1274
16.5 | 1.8054 | 0.02869 | -0.0189 | 62.9278
17 | 1.816 | 0.03207 | -0.0169 | 56.6261
17.5 | 1.822 | 0.03613 | -0.0154 | 50.429
18 | 1.823 | 0.04112 | -0.0147 | 44.3337
18.5 | 1.817 | 0.04724 | -0.0146 | 38.4632
19 | 1.8051 | 0.0544 | -0.0153 | 33.182
19.5 | 1.7833 | 0.06315 | -0.017 | 28.2391
20 | 1.758 | 0.07268 | -0.0192 | 24.1882

## 85. Re 6M Mach 0.25 (1)
BIGFOIL.COM POLAR EXPORT
goe436
GOE 436 |  |  |  | Cl Max: | 1.682 | at alpha= | 12 | deg
JavaFoil+Calcfoil stall+Eppler ext transition |  |  |  | L/D Max: | 193.368 | at alpha= | 4.5 | deg
Re: | 6000000 |  |  | Cd Min: | 0.00469 | at alpha= | 2 | deg
Mach: | 0.25 |  |  | Cl=0 at alpha= | -3.8051 | deg
|  |  |  | @ Cl=0.1, Cd= | 0.0057207
|  |  |  | @ Cl=0.4, Cd= | 0.0057372
|  |  |  | @ Cl=0.6, Cd= | 0.0058047
alpha (deg) | Cl | Cd | Cm | Cl/Cd
-18.5 | -0.37 | 0.18319 | -0.026 | -2.019
-18 | -0.419 | 0.16299 | -0.027 | -2.572
-17.5 | -0.465 | 0.15115 | -0.028 | -3.075
-17 | -0.506 | 0.1382 | -0.028 | -3.665
-16.5 | -0.544 | 0.12686 | -0.029 | -4.292
-16 | -0.578 | 0.11539 | -0.03 | -5.01
-15.5 | -0.607 | 0.10612 | -0.031 | -5.722
-15 | -0.631 | 0.09921 | -0.032 | -6.358
-14.5 | -0.649 | 0.09422 | -0.033 | -6.885
-14 | -0.661 | 0.0879 | -0.033 | -7.517
-13.5 | -0.667 | 0.08291 | -0.034 | -8.042
-13 | -0.661 | 0.07774 | -0.035 | -8.497
-12.5 | -0.646 | 0.07292 | -0.035 | -8.863
-12 | -0.628 | 0.0691 | -0.036 | -9.095
-11.5 | -0.608 | 0.06432 | -0.037 | -9.455
-11 | -0.586 | 0.05839 | -0.039 | -10.038
-10.5 | -0.561 | 0.05336 | -0.041 | -10.516
-10 | -0.533 | 0.04867 | -0.043 | -10.946
-9.5 | -0.499 | 0.04605 | -0.043 | -10.845
-9 | -0.471 | 0.03851 | -0.047 | -12.228
-8.5 | -0.507 | 0.00754 | -0.065 | -67.26
-8 | -0.462 | 0.00601 | -0.066 | -76.9
-7.5 | -0.413 | 0.0058 | -0.067 | -71.099
-7 | -0.361 | 0.00632 | -0.068 | -57.139
-6.5 | -0.308 | 0.00531 | -0.068 | -57.941
-6 | -0.253 | 0.00512 | -0.069 | -49.42
-5.5 | -0.197 | 0.00499 | -0.07 | -39.426
-5 | -0.14 | 0.00593 | -0.071 | -23.563
-4.5 | -0.082 | 0.00589 | -0.072 | -13.869
-4 | -0.023 | 0.00586 | -0.072 | -3.917
-3.5 | 0.036 | 0.00633 | -0.073 | 5.742
-3 | 0.096 | 0.00568 | -0.074 | 16.909
-2.5 | 0.156 | 0.00629 | -0.075 | 24.817
-2 | 0.217 | 0.00574 | -0.076 | 37.693
-1.5 | 0.277 | 0.0056 | -0.076 | 49.48
-1 | 0.337 | 0.00567 | -0.077 | 59.47
-0.5 | 0.398 | 0.00574 | -0.078 | 69.325
0 | 0.462 | 0.00565 | -0.079 | 81.707
0.5 | 0.523 | 0.00569 | -0.08 | 91.883
1 | 0.584 | 0.00581 | -0.08 | 100.472
1.5 | 0.644 | 0.00579 | -0.081 | 111.306
2 | 0.705 | 0.00469 | -0.082 | 150.402
2.5 | 0.766 | 0.00478 | -0.083 | 160.238
3 | 0.826 | 0.00497 | -0.084 | 166.433
3.5 | 0.887 | 0.00511 | -0.084 | 173.663
4 | 0.947 | 0.00517 | -0.085 | 183.212
4.5 | 1.007 | 0.00521 | -0.086 | 193.368
5 | 1.066 | 0.00702 | -0.087 | 151.987
5.5 | 1.125 | 0.00732 | -0.087 | 153.747
6 | 1.182 | 0.00767 | -0.088 | 154.053
6.5 | 1.238 | 0.00784 | -0.089 | 157.964
7 | 1.293 | 0.0083 | -0.09 | 155.767
7.5 | 1.347 | 0.0087 | -0.09 | 154.891
8 | 1.4 | 0.00905 | -0.091 | 154.706
8.5 | 1.45 | 0.00992 | -0.092 | 146.132
9 | 1.499 | 0.01043 | -0.093 | 143.697
9.5 | 1.546 | 0.01103 | -0.093 | 140.171
10 | 1.59 | 0.0117 | -0.094 | 135.873
10.5 | 1.632 | 0.01226 | -0.095 | 133.078
11 | 1.671 | 0.01303 | -0.095 | 128.191
11.5 | 1.68 | 0.017 | -0.095 | 98.833
12 | 1.682 | 0.01851 | -0.095 | 90.88
12.5 | 1.68 | 0.01995 | -0.095 | 84.21
13 | 1.665 | 0.02194 | -0.095 | 75.919
13.5 | 1.645 | 0.02386 | -0.095 | 68.944
14 | 1.613 | 0.02626 | -0.095 | 61.423
14.5 | 1.57 | 0.02973 | -0.095 | 52.807
15 | 1.517 | 0.03391 | -0.094 | 44.732
15.5 | 1.448 | 0.03995 | -0.093 | 36.241
16 | 1.356 | 0.05314 | -0.091 | 25.513
16.5 | 1.267 | 0.06566 | -0.088 | 19.293
17 | 1.172 | 0.08141 | -0.085 | 14.398

## 86. Re 6M Mach 0.25 (2)
BIGFOIL.COM POLAR EXPORT
goe436
GOE 436 |  |  |  | Cl Max: | 1.7737 | at alpha= | 16.5 | deg
XFOIL ncrit=9 |  |  |  | L/D Max: | 157.782 | at alpha= | 4 | deg
Re: | 6000000 |  |  | Cd Min: | 0.19091 | at alpha= | -19 | deg
Mach: | 0.25 |  |  | Cl=0 at alpha= | -3.557 | deg
|  |  |  | @ Cl=0.1, Cd= | 0.006386
|  |  |  | @ Cl=0.4, Cd= | 0.0064
|  |  |  | @ Cl=0.6, Cd= | 0.0065017
alpha (deg) | Cl | Cd | Cm | Cl/Cd
-19 | -0.6332 | 0.19091 | 0.0044 | -3.3167
-18.5 | -0.6291 | 0.18169 | -0.0005 | -3.4625
-18 | -0.619 | 0.17424 | -0.0046 | -3.5526
-17.5 | -0.6195 | 0.16428 | -0.0098 | -3.771
-17 | -0.6111 | 0.15694 | -0.0137 | -3.8938
-16.5 | -0.6172 | 0.14638 | -0.0192 | -4.2164
-16 | -0.6124 | 0.13872 | -0.023 | -4.4146
-15.5 | -0.6198 | 0.12867 | -0.0282 | -4.817
-15 | -0.6336 | 0.11782 | -0.034 | -5.3777
-14 | -1.1557 | 0.02497 | -0.1057 | -46.2835
-13.5 | -1.134 | 0.01866 | -0.1052 | -60.7717
-13 | -1.0829 | 0.01598 | -0.1043 | -67.766
-12.5 | -1.0196 | 0.01369 | -0.105 | -74.4777
-12 | -0.9573 | 0.01217 | -0.1047 | -78.6606
-11.5 | -0.8948 | 0.01082 | -0.1044 | -82.6987
-11 | -0.8389 | 0.00989 | -0.1025 | -84.8231
-10.5 | -0.7843 | 0.00926 | -0.1002 | -84.6976
-10 | -0.733 | 0.00877 | -0.0972 | -83.5804
-9.5 | -0.6783 | 0.00846 | -0.095 | -80.1773
-9 | -0.6224 | 0.00801 | -0.0931 | -77.7029
-8.5 | -0.5647 | 0.00769 | -0.0917 | -73.433
-8 | -0.5064 | 0.00742 | -0.0904 | -68.248
-7.5 | -0.4491 | 0.00708 | -0.0891 | -63.4322
-7 | -0.3912 | 0.00682 | -0.088 | -57.3607
-6.5 | -0.3337 | 0.00667 | -0.0868 | -50.03
-6 | -0.2776 | 0.00661 | -0.0855 | -41.997
-5 | -0.1654 | 0.00638 | -0.0831 | -25.9248
-4.5 | -0.1075 | 0.00629 | -0.0824 | -17.0906
-4 | -0.0497 | 0.00622 | -0.0817 | -7.9904
-3.5 | 0.0064 | 0.00618 | -0.0807 | 1.0356
-3 | 0.0607 | 0.00633 | -0.0795 | 9.5893
-2.5 | 0.1168 | 0.00641 | -0.0786 | 18.2215
-2 | 0.1738 | 0.0064 | -0.078 | 27.1562
-1.5 | 0.2311 | 0.00638 | -0.0774 | 36.2226
-1 | 0.2886 | 0.0064 | -0.0769 | 45.0938
-0.5 | 0.346 | 0.0064 | -0.0764 | 54.0625
0 | 0.4035 | 0.0064 | -0.076 | 63.0469
0.5 | 0.4606 | 0.00645 | -0.0755 | 71.4109
1 | 0.5176 | 0.00648 | -0.075 | 79.8765
1.5 | 0.5744 | 0.00652 | -0.0745 | 88.0982
2 | 0.6304 | 0.00648 | -0.0739 | 97.284
3 | 0.7372 | 0.00609 | -0.0718 | 121.0509
3.5 | 0.7837 | 0.00563 | -0.0693 | 139.2007
4 | 0.8678 | 0.0055 | -0.075 | 157.7818
4.5 | 0.9478 | 0.00604 | -0.0798 | 156.9205
5 | 1.0117 | 0.00693 | -0.0813 | 145.9885
5.5 | 1.0599 | 0.00744 | -0.0791 | 142.4597
6 | 1.0974 | 0.00832 | -0.0748 | 131.899
6.5 | 1.1455 | 0.00866 | -0.0724 | 132.2748
7 | 1.1932 | 0.00906 | -0.07 | 131.6998
7.5 | 1.2429 | 0.0094 | -0.0679 | 132.2234
8 | 1.293 | 0.00975 | -0.0659 | 132.6154
8.5 | 1.3413 | 0.01021 | -0.0637 | 131.3712
9 | 1.39 | 0.01064 | -0.0614 | 130.6391
9.5 | 1.4343 | 0.01129 | -0.0585 | 127.0416
10 | 1.471 | 0.0123 | -0.0543 | 119.5935
10.5 | 1.5071 | 0.01303 | -0.0498 | 115.6639
11 | 1.5428 | 0.01377 | -0.0454 | 112.0407
11.5 | 1.5784 | 0.01463 | -0.0413 | 107.8879
12 | 1.6134 | 0.01558 | -0.0374 | 103.5558
12.5 | 1.6441 | 0.01682 | -0.0331 | 97.7467
13 | 1.6743 | 0.01816 | -0.0292 | 92.1971
13.5 | 1.7021 | 0.01977 | -0.0254 | 86.0951
14 | 1.7255 | 0.0218 | -0.0216 | 79.1514
14.5 | 1.743 | 0.02444 | -0.0181 | 71.3175
15 | 1.7565 | 0.02765 | -0.015 | 63.5262
15.5 | 1.7684 | 0.03127 | -0.0125 | 56.5526
16 | 1.7733 | 0.03585 | -0.0107 | 49.4644
16.5 | 1.7737 | 0.04138 | -0.0099 | 42.8637
17 | 1.7636 | 0.0484 | -0.01 | 36.438
17.5 | 1.7464 | 0.05658 | -0.011 | 30.866
18 | 1.7223 | 0.066 | -0.013 | 26.0955
18.5 | 1.6894 | 0.07675 | -0.0158 | 22.0117
19 | 1.6542 | 0.08798 | -0.0191 | 18.802
19.5 | 1.6172 | 0.09965 | -0.023 | 16.2288
20 | 1.5819 | 0.11125 | -0.0272 | 14.2193

## 87. Re 6M Mach 0.50 (1)
BIGFOIL.COM POLAR EXPORT
goe436
GOE 436 |  |  |  | Cl Max: | 1.536 | at alpha= | 9 | deg
JavaFoil+Calcfoil stall+Eppler ext transition |  |  |  | L/D Max: | 197.051 | at alpha= | 4.5 | deg
Re: | 6000000 |  |  | Cd Min: | 0.00496 | at alpha= | 2 | deg
Mach: | 0.5 |  |  | Cl=0 at alpha= | -3.8077 | deg
|  |  |  | @ Cl=0.1, Cd= | 0.0059463
|  |  |  | @ Cl=0.4, Cd= | 0.00585
|  |  |  | @ Cl=0.6, Cd= | 0.0059247
alpha (deg) | Cl | Cd | Cm | Cl/Cd
-20 | -0.848 | 0.1537 | -0.032 | -5.516
-19.5 | -0.823 | 0.15132 | -0.033 | -5.438
-19 | -0.798 | 0.14053 | -0.033 | -5.678
-18.5 | -0.773 | 0.1361 | -0.033 | -5.679
-18 | -0.748 | 0.13102 | -0.034 | -5.707
-17.5 | -0.722 | 0.13309 | -0.034 | -5.427
-17 | -0.697 | 0.12633 | -0.034 | -5.516
-16.5 | -0.672 | 0.13074 | -0.035 | -5.142
-16 | -0.647 | 0.11849 | -0.036 | -5.459
-15.5 | -0.621 | 0.11176 | -0.036 | -5.557
-15 | -0.595 | 0.106 | -0.036 | -5.613
-14.5 | -0.569 | 0.10321 | -0.036 | -5.51
-14 | -0.542 | 0.09899 | -0.036 | -5.476
-13.5 | -0.516 | 0.09546 | -0.036 | -5.401
-13 | -0.489 | 0.08945 | -0.036 | -5.472
-12.5 | -0.463 | 0.08707 | -0.036 | -5.322
-12 | -0.437 | 0.08336 | -0.036 | -5.245
-11.5 | -0.411 | 0.08093 | -0.037 | -5.079
-11 | -0.385 | 0.07577 | -0.037 | -5.078
-10.5 | -0.358 | 0.07388 | -0.037 | -4.851
-10 | -0.332 | 0.08173 | -0.038 | -4.062
-9.5 | -0.306 | 0.06764 | -0.039 | -4.521
-9 | -0.279 | 0.06388 | -0.039 | -4.369
-8.5 | -0.253 | 0.05528 | -0.04 | -4.573
-8 | -0.291 | 0.05209 | -0.04 | -5.587
-7.5 | -0.32 | 0.0444 | -0.044 | -7.208
-7 | -0.299 | 0.04053 | -0.046 | -7.38
-6.5 | -0.267 | 0.0356 | -0.05 | -7.491
-6 | -0.269 | 0.00683 | -0.077 | -39.347
-5.5 | -0.213 | 0.00533 | -0.078 | -39.907
-5 | -0.153 | 0.00641 | -0.079 | -23.798
-4.5 | -0.09 | 0.00614 | -0.08 | -14.638
-4 | -0.025 | 0.00669 | -0.081 | -3.796
-3.5 | 0.04 | 0.0066 | -0.082 | 6.111
-3 | 0.107 | 0.00587 | -0.083 | 18.197
-2.5 | 0.174 | 0.00653 | -0.084 | 26.66
-2 | 0.242 | 0.00599 | -0.084 | 40.314
-1.5 | 0.309 | 0.00578 | -0.085 | 53.506
-1 | 0.377 | 0.00585 | -0.086 | 64.368
-0.5 | 0.445 | 0.00585 | -0.087 | 75.994
0 | 0.516 | 0.00587 | -0.088 | 87.921
0.5 | 0.584 | 0.00592 | -0.089 | 98.558
1 | 0.652 | 0.00594 | -0.09 | 109.765
1.5 | 0.719 | 0.00608 | -0.091 | 118.356
2 | 0.787 | 0.00496 | -0.092 | 158.833
2.5 | 0.855 | 0.00512 | -0.093 | 167
3 | 0.922 | 0.00672 | -0.093 | 137.246
3.5 | 0.989 | 0.00548 | -0.094 | 180.488
4 | 1.056 | 0.00566 | -0.095 | 186.461
4.5 | 1.122 | 0.00569 | -0.096 | 197.051
5 | 1.187 | 0.0081 | -0.097 | 146.576
5.5 | 1.25 | 0.00863 | -0.098 | 144.882
6 | 1.31 | 0.00911 | -0.099 | 143.713
6.5 | 1.367 | 0.00962 | -0.1 | 142.138
7 | 1.421 | 0.01025 | -0.1 | 138.694
7.5 | 1.471 | 0.01079 | -0.101 | 136.26
8 | 1.514 | 0.01495 | -0.102 | 101.238
8.5 | 1.525 | 0.01659 | -0.101 | 91.89
9 | 1.536 | 0.01853 | -0.101 | 82.906
9.5 | 1.53 | 0.02073 | -0.101 | 73.836
10 | 1.495 | 0.02354 | -0.101 | 63.51
10.5 | 1.404 | 0.02642 | -0.101 | 53.151
11 | 0.814 | 0.07673 | -0.058 | 10.609
11.5 | 0.841 | 0.08553 | -0.058 | 9.838
12 | 0.87 | 0.09122 | -0.06 | 9.532
12.5 | 0.896 | 0.09517 | -0.059 | 9.414
13 | 0.923 | 0.09776 | -0.06 | 9.446
13.5 | 0.951 | 0.10177 | -0.061 | 9.345
14 | 1.055 | 0.07469 | -0.091 | 14.121

## 88. Re 6M Mach 0.50 (2)
BIGFOIL.COM POLAR EXPORT
goe436
GOE 436 |  |  |  | Cl Max: | 1.6549 | at alpha= | 11.5 | deg
XFOIL ncrit=9 |  |  |  | L/D Max: | 160.585 | at alpha= | 4 | deg
Re: | 6000000 |  |  | Cd Min: | 0.24782 | at alpha= | -20 | deg
Mach: | 0.5 |  |  | Cl=0 at alpha= | -3.4354 | deg
|  |  |  | @ Cl=0.1, Cd= | 0.0067806
|  |  |  | @ Cl=0.4, Cd= | 0.0066521
|  |  |  | @ Cl=0.6, Cd= | 0.006757
alpha (deg) | Cl | Cd | Cm | Cl/Cd
-20 | -0.6396 | 0.24782 | 0.0236 | -2.5809
-19.5 | -0.6202 | 0.23892 | 0.0188 | -2.5958
-19 | -0.5993 | 0.23146 | 0.0145 | -2.5892
-18.5 | -0.5777 | 0.22445 | 0.0103 | -2.5738
-18 | -0.5596 | 0.2157 | 0.0059 | -2.5943
-17.5 | -0.5434 | 0.20629 | 0.0014 | -2.6342
-17 | -0.526 | 0.198 | -0.0028 | -2.6566
-16.5 | -0.5057 | 0.19107 | -0.0064 | -2.6467
-16 | -0.4944 | 0.18127 | -0.0108 | -2.7274
-15.5 | -0.4822 | 0.17237 | -0.0149 | -2.7975
-15 | -0.4651 | 0.1653 | -0.0181 | -2.8137
-14.5 | -0.4639 | 0.15455 | -0.0227 | -3.0016
-14 | -0.454 | 0.14662 | -0.0259 | -3.0964
-13.5 | -0.4471 | 0.13858 | -0.029 | -3.2263
-13 | -0.4489 | 0.12924 | -0.0328 | -3.4734
-12.5 | -0.4413 | 0.12216 | -0.0351 | -3.6125
-12 | -0.4378 | 0.11147 | -0.0427 | -3.9275
-11.5 | -0.415 | 0.10361 | -0.0493 | -4.0054
-11 | -0.4179 | 0.09232 | -0.0585 | -4.5266
-10.5 | -0.4078 | 0.08534 | -0.0621 | -4.7785
-10 | -0.396 | 0.07261 | -0.0786 | -5.4538
-9.5 | -0.3533 | 0.05717 | -0.1086 | -6.1798
-9 | -0.3653 | 0.04722 | -0.1218 | -7.7361
-8.5 | -0.4058 | 0.03854 | -0.1248 | -10.5293
-8 | -0.4525 | 0.02724 | -0.1254 | -16.6116
-7.5 | -0.4828 | 0.01652 | -0.1213 | -29.2252
-7 | -0.464 | 0.01058 | -0.1155 | -43.8563
-6.5 | -0.4059 | 0.00876 | -0.1105 | -46.3356
-6 | -0.3416 | 0.00817 | -0.1061 | -41.8115
-5.5 | -0.2734 | 0.00765 | -0.1027 | -35.7386
-5 | -0.205 | 0.00726 | -0.0998 | -28.2369
-4.5 | -0.1375 | 0.00687 | -0.0972 | -20.0146
-4 | -0.0707 | 0.00675 | -0.0949 | -10.4741
-3.5 | -0.0084 | 0.00686 | -0.0921 | -1.2245
-3 | 0.0566 | 0.00684 | -0.0901 | 8.2749
-2.5 | 0.1224 | 0.00675 | -0.0885 | 18.1333
-2 | 0.1888 | 0.00672 | -0.0873 | 28.0952
-1.5 | 0.2549 | 0.00668 | -0.0861 | 38.1587
-1 | 0.3205 | 0.00664 | -0.085 | 48.2681
-0.5 | 0.3862 | 0.00665 | -0.0841 | 58.0752
0 | 0.4516 | 0.00666 | -0.0831 | 67.8078
0.5 | 0.517 | 0.00667 | -0.0822 | 77.5112
1 | 0.5816 | 0.00674 | -0.0812 | 86.2908
1.5 | 0.6464 | 0.0068 | -0.0802 | 95.0588
2 | 0.7112 | 0.00683 | -0.0792 | 104.1288
2.5 | 0.7738 | 0.00681 | -0.0777 | 113.627
3 | 0.8332 | 0.0066 | -0.0756 | 126.2424
3.5 | 0.8837 | 0.0061 | -0.0718 | 144.8689
4 | 0.9876 | 0.00615 | -0.0789 | 160.5854
4.5 | 1.0728 | 0.00749 | -0.0824 | 143.231
5 | 1.1212 | 0.00818 | -0.0776 | 137.066
5.5 | 1.1645 | 0.00898 | -0.0717 | 129.6771
6 | 1.2193 | 0.00941 | -0.0676 | 129.5749
6.5 | 1.2737 | 0.00992 | -0.0633 | 128.3972
7 | 1.3271 | 0.01044 | -0.0586 | 127.1169
7.5 | 1.3765 | 0.01094 | -0.0529 | 125.8227
8 | 1.4267 | 0.01159 | -0.0474 | 123.0975
8.5 | 1.4776 | 0.01235 | -0.042 | 119.6437
9 | 1.5133 | 0.01384 | -0.0351 | 109.3425
9.5 | 1.5521 | 0.0154 | -0.0287 | 100.7857
10 | 1.5919 | 0.01713 | -0.0228 | 92.9305
10.5 | 1.6228 | 0.0196 | -0.0169 | 82.7959
11 | 1.6466 | 0.02288 | -0.0113 | 71.9668
11.5 | 1.6549 | 0.02765 | -0.0065 | 59.8517
12 | 1.6427 | 0.0347 | -0.0037 | 47.3401
12.5 | 1.6134 | 0.04404 | -0.0035 | 36.6349
13 | 1.5731 | 0.05492 | -0.0052 | 28.6435
13.5 | 1.5294 | 0.06635 | -0.0078 | 23.0505
14 | 1.486 | 0.07782 | -0.0109 | 19.0953
14.5 | 1.4425 | 0.08967 | -0.0147 | 16.0868
15 | 1.4065 | 0.10127 | -0.0188 | 13.8886
15.5 | 1.3749 | 0.11271 | -0.0231 | 12.1986
16 | 1.3447 | 0.12443 | -0.0281 | 10.8069
16.5 | 1.3174 | 0.13623 | -0.0336 | 9.6704

## 89. Re 7M Mach 0.00 (1)
BIGFOIL.COM POLAR EXPORT
goe436
GOE 436 |  |  |  | Cl Max: | 1.73 | at alpha= | 12.5 | deg
JavaFoil+Calcfoil stall+Eppler ext transition |  |  |  | L/D Max: | 191.19 | at alpha= | 4.5 | deg
Re: | 7000000 |  |  | Cd Min: | 0.00467 | at alpha= | 2 | deg
Mach: | 0 |  |  | Cl=0 at alpha= | -3.807 | deg
|  |  |  | @ Cl=0.1, Cd= | 0.0056628
|  |  |  | @ Cl=0.4, Cd= | 0.0055685
|  |  |  | @ Cl=0.6, Cd= | 0.0056441
alpha (deg) | Cl | Cd | Cm | Cl/Cd
-20 | -0.671 | 0.16037 | -0.026 | -4.186
-19.5 | -0.687 | 0.14912 | -0.027 | -4.608
-19 | -0.701 | 0.14308 | -0.028 | -4.901
-18.5 | -0.715 | 0.13601 | -0.028 | -5.254
-18 | -0.727 | 0.1269 | -0.029 | -5.727
-17.5 | -0.737 | 0.11956 | -0.03 | -6.163
-17 | -0.745 | 0.11293 | -0.03 | -6.598
-16.5 | -0.751 | 0.10693 | -0.031 | -7.019
-16 | -0.754 | 0.10152 | -0.031 | -7.423
-15.5 | -0.754 | 0.09623 | -0.032 | -7.84
-15 | -0.752 | 0.09064 | -0.033 | -8.298
-14.5 | -0.746 | 0.08586 | -0.033 | -8.694
-14 | -0.738 | 0.0812 | -0.034 | -9.092
-13.5 | -0.727 | 0.07565 | -0.035 | -9.607
-13 | -0.707 | 0.07183 | -0.036 | -9.84
-12.5 | -0.685 | 0.06621 | -0.037 | -10.342
-12 | -0.659 | 0.06163 | -0.038 | -10.696
-11.5 | -0.632 | 0.05687 | -0.04 | -11.118
-11 | -0.608 | 0.0489 | -0.043 | -12.435
-10.5 | -0.62 | 0.02186 | -0.053 | -28.371
-10 | -0.626 | 0.0091 | -0.059 | -68.777
-9.5 | -0.593 | 0.0079 | -0.061 | -75.119
-9 | -0.551 | 0.00617 | -0.062 | -89.249
-8.5 | -0.504 | 0.00593 | -0.063 | -84.936
-8 | -0.455 | 0.00568 | -0.064 | -80.12
-7.5 | -0.405 | 0.00658 | -0.065 | -61.48
-7 | -0.353 | 0.00554 | -0.065 | -63.76
-6.5 | -0.3 | 0.00512 | -0.066 | -58.681
-6 | -0.246 | 0.00565 | -0.067 | -43.567
-5.5 | -0.191 | 0.00585 | -0.068 | -32.7
-5 | -0.136 | 0.00582 | -0.069 | -23.306
-4.5 | -0.079 | 0.00569 | -0.069 | -13.944
-4 | -0.022 | 0.00617 | -0.07 | -3.61
-3.5 | 0.035 | 0.00615 | -0.071 | 5.732
-3 | 0.093 | 0.0056 | -0.072 | 16.616
-2.5 | 0.151 | 0.00612 | -0.072 | 24.746
-2 | 0.21 | 0.00561 | -0.073 | 37.416
-1.5 | 0.268 | 0.00553 | -0.074 | 48.54
-1 | 0.327 | 0.00556 | -0.075 | 58.759
-0.5 | 0.386 | 0.00558 | -0.076 | 69.166
0 | 0.447 | 0.00553 | -0.076 | 80.966
0.5 | 0.506 | 0.00565 | -0.077 | 89.552
1 | 0.565 | 0.00565 | -0.078 | 100.035
1.5 | 0.624 | 0.00564 | -0.079 | 110.572
2 | 0.683 | 0.00467 | -0.079 | 146.337
2.5 | 0.742 | 0.00468 | -0.08 | 158.466
3 | 0.801 | 0.00473 | -0.081 | 169.33
3.5 | 0.859 | 0.00495 | -0.082 | 173.618
4 | 0.917 | 0.00501 | -0.082 | 183.151
4.5 | 0.976 | 0.0051 | -0.083 | 191.19
5 | 1.033 | 0.00678 | -0.084 | 152.342
5.5 | 1.09 | 0.00697 | -0.085 | 156.523
6 | 1.146 | 0.00723 | -0.085 | 158.671
6.5 | 1.202 | 0.00751 | -0.086 | 159.954
7 | 1.256 | 0.0078 | -0.087 | 161.027
7.5 | 1.309 | 0.00813 | -0.088 | 160.968
8 | 1.362 | 0.00852 | -0.088 | 159.889
8.5 | 1.413 | 0.00921 | -0.089 | 153.347
9 | 1.462 | 0.00968 | -0.09 | 151.102
9.5 | 1.51 | 0.01015 | -0.09 | 148.804
10 | 1.557 | 0.01065 | -0.091 | 146.143
10.5 | 1.602 | 0.01116 | -0.092 | 143.503
11 | 1.645 | 0.01172 | -0.093 | 140.39
11.5 | 1.681 | 0.01238 | -0.093 | 135.837
12 | 1.708 | 0.01297 | -0.094 | 131.662
12.5 | 1.73 | 0.01648 | -0.095 | 104.961
13 | 1.722 | 0.01774 | -0.094 | 97.065
13.5 | 1.719 | 0.01913 | -0.094 | 89.902
14 | 1.715 | 0.02068 | -0.094 | 82.907
14.5 | 1.707 | 0.02227 | -0.094 | 76.645
15 | 1.685 | 0.02555 | -0.094 | 65.927
15.5 | 1.669 | 0.02701 | -0.094 | 61.777
16 | 1.638 | 0.03123 | -0.093 | 52.446
16.5 | 1.607 | 0.03496 | -0.093 | 45.986
17 | 1.579 | 0.03701 | -0.093 | 42.655
17.5 | 1.535 | 0.04245 | -0.093 | 36.172

## 90. Re 7M Mach 0.00 (2)
BIGFOIL.COM POLAR EXPORT
goe436
GOE 436 |  |  |  | Cl Max: | 1.858 | at alpha= | 18 | deg
XFOIL ncrit=9 |  |  |  | L/D Max: | 157.098 | at alpha= | 4.5 | deg
Re: | 7000000 |  |  | Cd Min: | 0.06205 | at alpha= | 20 | deg
Mach: | 0 |  |  | Cl=0 at alpha= | -3.5654 | deg
|  |  |  | @ Cl=0.1, Cd= | 0.0061844
|  |  |  | @ Cl=0.4, Cd= | 0.0062203
|  |  |  | @ Cl=0.6, Cd= | 0.0062918
alpha (deg) | Cl | Cd | Cm | Cl/Cd
-19.5 | -1.4388 | 0.03728 | -0.1013 | -38.5944
-19 | -1.483 | 0.02914 | -0.1037 | -50.8922
-18.5 | -1.4967 | 0.02611 | -0.0977 | -57.3229
-18 | -1.4912 | 0.02367 | -0.0922 | -62.9996
-17.5 | -1.4748 | 0.02183 | -0.0873 | -67.5584
-17 | -1.4371 | 0.02015 | -0.086 | -71.3201
-16.5 | -1.3878 | 0.01871 | -0.0864 | -74.1742
-16 | -1.3386 | 0.01719 | -0.0867 | -77.8709
-15.5 | -1.2876 | 0.01567 | -0.0872 | -82.1698
-15 | -1.2329 | 0.01446 | -0.088 | -85.2628
-14.5 | -1.1814 | 0.01356 | -0.0878 | -87.1239
-14 | -1.1302 | 0.01246 | -0.0876 | -90.7063
-13.5 | -1.0728 | 0.01156 | -0.0884 | -92.8028
-13 | -1.0107 | 0.01064 | -0.0902 | -94.9906
-12.5 | -0.9528 | 0.00996 | -0.0909 | -95.6627
-12 | -0.8956 | 0.00924 | -0.0915 | -96.9264
-11.5 | -0.8428 | 0.00879 | -0.0908 | -95.8817
-11 | -0.7922 | 0.0083 | -0.0896 | -95.4458
-10.5 | -0.7424 | 0.008 | -0.0881 | -92.8
-10 | -0.6932 | 0.00781 | -0.0865 | -88.758
-9.5 | -0.642 | 0.0075 | -0.0853 | -85.6
-9 | -0.5888 | 0.00725 | -0.0845 | -81.2138
-8.5 | -0.5346 | 0.00705 | -0.0839 | -75.8298
-8 | -0.4803 | 0.0068 | -0.0833 | -70.6324
-7.5 | -0.4263 | 0.00656 | -0.0826 | -64.9848
-7 | -0.3718 | 0.00639 | -0.0821 | -58.1847
-6.5 | -0.3179 | 0.00632 | -0.0813 | -50.3006
-6 | -0.2653 | 0.00628 | -0.0804 | -42.2452
-5.5 | -0.2117 | 0.0062 | -0.0796 | -34.1452
-5 | -0.1568 | 0.00611 | -0.0791 | -25.6628
-4.5 | -0.1015 | 0.00604 | -0.0787 | -16.8046
-4 | -0.0465 | 0.00598 | -0.0782 | -7.7759
-3.5 | 0.007 | 0.006 | -0.0774 | 1.1667
-3 | 0.0597 | 0.00614 | -0.0765 | 9.7231
-2.5 | 0.1142 | 0.0062 | -0.0759 | 18.4194
-2 | 0.1692 | 0.00618 | -0.0755 | 27.3786
-1.5 | 0.2245 | 0.00618 | -0.0751 | 36.3269
-1 | 0.28 | 0.00619 | -0.0748 | 45.2342
-0.5 | 0.3354 | 0.00619 | -0.0744 | 54.1842
0 | 0.3906 | 0.00621 | -0.0741 | 62.8986
0.5 | 0.4456 | 0.00627 | -0.0737 | 71.0686
1 | 0.501 | 0.00627 | -0.0734 | 79.9043
1.5 | 0.5559 | 0.0063 | -0.073 | 88.2381
2 | 0.6097 | 0.00629 | -0.0724 | 96.9316
2.5 | 0.6622 | 0.00619 | -0.0717 | 106.979
3 | 0.714 | 0.00599 | -0.0709 | 119.1987
3.5 | 0.7627 | 0.00567 | -0.0695 | 134.515
4 | 0.8026 | 0.00518 | -0.0659 | 154.9421
4.5 | 0.8986 | 0.00572 | -0.0753 | 157.0979
5 | 0.9654 | 0.00645 | -0.0781 | 149.6744
5.5 | 1.0269 | 0.00703 | -0.0797 | 146.074
6 | 1.0673 | 0.00782 | -0.0767 | 136.4834
6.5 | 1.1128 | 0.00815 | -0.0746 | 136.5399
7 | 1.1585 | 0.0085 | -0.0726 | 136.2941
7.5 | 1.2055 | 0.0088 | -0.0709 | 136.9886
8 | 1.2533 | 0.00909 | -0.0694 | 137.8768
8.5 | 1.3001 | 0.00947 | -0.0678 | 137.2862
9 | 1.3472 | 0.00985 | -0.0663 | 136.7716
9.5 | 1.3925 | 0.01032 | -0.0645 | 134.9322
10 | 1.4323 | 0.01112 | -0.0619 | 128.804
10.5 | 1.4737 | 0.01177 | -0.0595 | 125.2082
11 | 1.5152 | 0.01236 | -0.0573 | 122.589
11.5 | 1.5547 | 0.01302 | -0.0548 | 119.4086
12 | 1.5892 | 0.01361 | -0.0512 | 116.7671
12.5 | 1.6227 | 0.01428 | -0.0477 | 113.6345
13 | 1.6549 | 0.0151 | -0.0443 | 109.596
13.5 | 1.6862 | 0.016 | -0.041 | 105.3875
14 | 1.7171 | 0.01695 | -0.038 | 101.3038
14.5 | 1.7451 | 0.0181 | -0.0348 | 96.4144
15 | 1.7695 | 0.01952 | -0.0315 | 90.6506
15.5 | 1.7893 | 0.02135 | -0.0281 | 83.808
16 | 1.8095 | 0.02332 | -0.0253 | 77.5943
16.5 | 1.8277 | 0.02557 | -0.0228 | 71.4783
17 | 1.8419 | 0.02831 | -0.0205 | 65.0618
17.5 | 1.852 | 0.03159 | -0.0185 | 58.6261
18 | 1.858 | 0.03551 | -0.0169 | 52.3233
18.5 | 1.8562 | 0.04061 | -0.0161 | 45.708
19 | 1.8509 | 0.04652 | -0.016 | 39.7872
19.5 | 1.836 | 0.05389 | -0.0166 | 34.0694
20 | 1.8178 | 0.06205 | -0.018 | 29.2957

## 91. Re 7M Mach 0.10 (1)
BIGFOIL.COM POLAR EXPORT
goe436
GOE 436 |  |  |  | Cl Max: | 1.73 | at alpha= | 12.5 | deg
JavaFoil+Calcfoil stall+Eppler ext transition |  |  |  | L/D Max: | 191.044 | at alpha= | 4.5 | deg
Re: | 7000000 |  |  | Cd Min: | 0.0047 | at alpha= | 2.5 | deg
Mach: | 0.1 |  |  | Cl=0 at alpha= | -3.807 | deg
|  |  |  | @ Cl=0.1, Cd= | 0.0055779
|  |  |  | @ Cl=0.4, Cd= | 0.0056203
|  |  |  | @ Cl=0.6, Cd= | 0.0056625
alpha (deg) | Cl | Cd | Cm | Cl/Cd
-20 | -0.628 | 0.16491 | -0.026 | -3.809
-19.5 | -0.647 | 0.15642 | -0.027 | -4.134
-19 | -0.665 | 0.14569 | -0.028 | -4.563
-18.5 | -0.681 | 0.14 | -0.028 | -4.862
-18 | -0.697 | 0.12834 | -0.029 | -5.427
-17.5 | -0.71 | 0.12279 | -0.029 | -5.779
-17 | -0.721 | 0.11481 | -0.03 | -6.281
-16.5 | -0.73 | 0.10828 | -0.031 | -6.739
-16 | -0.736 | 0.10302 | -0.031 | -7.143
-15.5 | -0.739 | 0.09728 | -0.032 | -7.596
-15 | -0.739 | 0.09212 | -0.032 | -8.022
-14.5 | -0.737 | 0.08619 | -0.034 | -8.555
-14 | -0.73 | 0.08176 | -0.034 | -8.925
-13.5 | -0.72 | 0.07662 | -0.035 | -9.399
-13 | -0.703 | 0.07192 | -0.036 | -9.774
-12.5 | -0.682 | 0.06599 | -0.038 | -10.338
-12 | -0.655 | 0.0637 | -0.037 | -10.28
-11.5 | -0.63 | 0.05813 | -0.039 | -10.832
-11 | -0.602 | 0.05289 | -0.041 | -11.379
-10.5 | -0.59 | 0.03653 | -0.048 | -16.162
-10 | -0.579 | 0.02231 | -0.053 | -25.965
-9.5 | -0.592 | 0.00814 | -0.061 | -72.78
-9 | -0.552 | 0.00709 | -0.063 | -77.794
-8.5 | -0.505 | 0.00593 | -0.063 | -85.131
-8 | -0.456 | 0.0057 | -0.064 | -80.087
-7.5 | -0.406 | 0.00581 | -0.065 | -69.929
-7 | -0.355 | 0.00561 | -0.066 | -63.227
-6.5 | -0.302 | 0.00519 | -0.067 | -58.123
-6 | -0.247 | 0.0057 | -0.067 | -43.364
-5.5 | -0.192 | 0.00592 | -0.068 | -32.451
-5 | -0.136 | 0.00578 | -0.069 | -23.582
-4.5 | -0.08 | 0.00575 | -0.07 | -13.843
-4 | -0.022 | 0.0062 | -0.07 | -3.612
-3.5 | 0.035 | 0.00611 | -0.071 | 5.797
-3 | 0.094 | 0.00552 | -0.072 | 16.956
-2.5 | 0.152 | 0.00608 | -0.073 | 25.007
-2 | 0.211 | 0.00565 | -0.074 | 37.323
-1.5 | 0.27 | 0.00549 | -0.074 | 49.136
-1 | 0.329 | 0.00553 | -0.075 | 59.368
-0.5 | 0.388 | 0.00563 | -0.076 | 68.854
0 | 0.45 | 0.00558 | -0.077 | 80.589
0.5 | 0.509 | 0.00562 | -0.077 | 90.485
1 | 0.568 | 0.00563 | -0.078 | 100.809
1.5 | 0.627 | 0.00569 | -0.079 | 110.151
2 | 0.686 | 0.00471 | -0.08 | 145.643
2.5 | 0.745 | 0.0047 | -0.081 | 158.725
3 | 0.805 | 0.00476 | -0.081 | 169.192
3.5 | 0.863 | 0.00496 | -0.082 | 174.111
4 | 0.922 | 0.00502 | -0.083 | 183.749
4.5 | 0.98 | 0.00513 | -0.084 | 191.044
5 | 1.039 | 0.00683 | -0.084 | 152.144
5.5 | 1.096 | 0.00701 | -0.085 | 156.301
6 | 1.152 | 0.00734 | -0.086 | 156.884
6.5 | 1.207 | 0.00768 | -0.087 | 157.243
7 | 1.262 | 0.00791 | -0.087 | 159.507
7.5 | 1.315 | 0.00819 | -0.088 | 160.569
8 | 1.368 | 0.00857 | -0.089 | 159.547
8.5 | 1.419 | 0.00931 | -0.09 | 152.392
9 | 1.468 | 0.00974 | -0.09 | 150.799
9.5 | 1.516 | 0.01025 | -0.091 | 147.961
10 | 1.562 | 0.01081 | -0.092 | 144.573
10.5 | 1.607 | 0.01128 | -0.092 | 142.435
11 | 1.649 | 0.01185 | -0.093 | 139.238
11.5 | 1.685 | 0.01252 | -0.094 | 134.581
12 | 1.711 | 0.01324 | -0.094 | 129.157
12.5 | 1.73 | 0.01674 | -0.095 | 103.37
13 | 1.715 | 0.01819 | -0.094 | 94.318
13.5 | 1.713 | 0.01958 | -0.094 | 87.452
14 | 1.704 | 0.02132 | -0.094 | 79.943
14.5 | 1.688 | 0.02381 | -0.094 | 70.895
15 | 1.667 | 0.02665 | -0.094 | 62.533
15.5 | 1.647 | 0.028 | -0.094 | 58.813
16 | 1.61 | 0.03289 | -0.093 | 48.938
16.5 | 1.572 | 0.03745 | -0.093 | 41.976
17 | 1.537 | 0.03988 | -0.093 | 38.545
17.5 | 1.487 | 0.04614 | -0.092 | 32.24

## 92. Re 7M Mach 0.10 (2)
BIGFOIL.COM POLAR EXPORT
goe436
GOE 436 |  |  |  | Cl Max: | 1.8484 | at alpha= | 18 | deg
XFOIL ncrit=9 |  |  |  | L/D Max: | 157.217 | at alpha= | 4.5 | deg
Re: | 7000000 |  |  | Cd Min: | 0.06905 | at alpha= | 20 | deg
Mach: | 0.1 |  |  | Cl=0 at alpha= | -3.5623 | deg
|  |  |  | @ Cl=0.1, Cd= | 0.0061967
|  |  |  | @ Cl=0.4, Cd= | 0.006228
|  |  |  | @ Cl=0.6, Cd= | 0.0063024
alpha (deg) | Cl | Cd | Cm | Cl/Cd
-18.5 | -1.4043 | 0.03383 | -0.106 | -41.5105
-18 | -1.443 | 0.02807 | -0.1028 | -51.4072
-17.5 | -1.4528 | 0.02512 | -0.0956 | -57.8344
-17 | -1.4433 | 0.02275 | -0.0899 | -63.4418
-16.5 | -1.3988 | 0.02049 | -0.0901 | -68.2674
-16 | -1.3497 | 0.01881 | -0.0903 | -71.7544
-15.5 | -1.2983 | 0.0172 | -0.0906 | -75.4826
-15 | -1.2457 | 0.01545 | -0.0911 | -80.6278
-14.5 | -1.1936 | 0.01423 | -0.0908 | -83.8791
-14 | -1.141 | 0.01325 | -0.0904 | -86.1132
-13.5 | -1.0849 | 0.01205 | -0.0908 | -90.0332
-13 | -1.0214 | 0.01116 | -0.0925 | -91.5233
-12.5 | -0.9629 | 0.01023 | -0.0931 | -94.1251
-12 | -0.9042 | 0.00953 | -0.0935 | -94.8793
-11.5 | -0.8513 | 0.00895 | -0.0926 | -95.1173
-11 | -0.7996 | 0.00848 | -0.0914 | -94.2925
-10.5 | -0.7497 | 0.00811 | -0.0897 | -92.4414
-10 | -0.6997 | 0.00793 | -0.0879 | -88.2346
-9.5 | -0.6479 | 0.0076 | -0.0866 | -85.25
-9 | -0.5942 | 0.00732 | -0.0857 | -81.1749
-8.5 | -0.5395 | 0.0071 | -0.085 | -75.9859
-8 | -0.4844 | 0.00687 | -0.0843 | -70.5095
-7.5 | -0.43 | 0.0066 | -0.0835 | -65.1515
-7 | -0.375 | 0.00642 | -0.0829 | -58.4112
-6.5 | -0.3207 | 0.00635 | -0.0821 | -50.5039
-6 | -0.2676 | 0.00633 | -0.081 | -42.2749
-5.5 | -0.2136 | 0.00622 | -0.0802 | -34.3408
-5 | -0.1582 | 0.00612 | -0.0797 | -25.8497
-4 | -0.0471 | 0.006 | -0.0787 | -7.85
-3.5 | 0.0067 | 0.00602 | -0.0779 | 1.113
-3 | 0.0597 | 0.00616 | -0.0769 | 9.6916
-2.5 | 0.1146 | 0.00621 | -0.0764 | 18.4541
-2 | 0.1699 | 0.0062 | -0.0759 | 27.4032
-1.5 | 0.2255 | 0.00618 | -0.0755 | 36.4887
-1 | 0.2815 | 0.00619 | -0.0751 | 45.4766
-0.5 | 0.3371 | 0.0062 | -0.0748 | 54.371
0 | 0.3926 | 0.00622 | -0.0744 | 63.119
0.5 | 0.4479 | 0.00628 | -0.074 | 71.3217
1 | 0.5037 | 0.00628 | -0.0737 | 80.207
1.5 | 0.5589 | 0.00631 | -0.0733 | 88.5737
2 | 0.6131 | 0.0063 | -0.0727 | 97.3175
2.5 | 0.6659 | 0.00621 | -0.072 | 107.2303
3 | 0.7179 | 0.00602 | -0.0711 | 119.2525
3.5 | 0.767 | 0.00568 | -0.0697 | 135.0352
4 | 0.8075 | 0.0052 | -0.0662 | 155.2885
4.5 | 0.904 | 0.00575 | -0.0755 | 157.2174
5 | 0.9709 | 0.00653 | -0.0783 | 148.683
5.5 | 1.0333 | 0.00707 | -0.0799 | 146.1528
6 | 1.0726 | 0.00788 | -0.0766 | 136.1168
6.5 | 1.1187 | 0.00819 | -0.0744 | 136.5934
7 | 1.1647 | 0.00855 | -0.0724 | 136.2222
7.5 | 1.2122 | 0.00885 | -0.0706 | 136.9718
8 | 1.2603 | 0.00915 | -0.069 | 137.7377
8.5 | 1.3074 | 0.00955 | -0.0673 | 136.9005
9 | 1.3549 | 0.00992 | -0.0658 | 136.5827
9.5 | 1.4004 | 0.01041 | -0.0639 | 134.5245
10 | 1.4395 | 0.01126 | -0.061 | 127.8419
10.5 | 1.481 | 0.01193 | -0.0585 | 124.1408
11 | 1.5229 | 0.01251 | -0.0561 | 121.7346
11.5 | 1.5603 | 0.0132 | -0.053 | 118.2045
12 | 1.5946 | 0.0138 | -0.0493 | 115.5507
12.5 | 1.6283 | 0.01454 | -0.0457 | 111.9876
13 | 1.6601 | 0.01543 | -0.0422 | 107.5891
13.5 | 1.6923 | 0.01635 | -0.0389 | 103.5046
14 | 1.7223 | 0.0174 | -0.0357 | 98.9828
14.5 | 1.7487 | 0.01873 | -0.0323 | 93.3636
15 | 1.7717 | 0.02035 | -0.0289 | 87.0614
15.5 | 1.7914 | 0.02232 | -0.0256 | 80.2599
16 | 1.811 | 0.02447 | -0.0228 | 74.009
16.5 | 1.8275 | 0.02704 | -0.0204 | 67.5851
17 | 1.8388 | 0.03019 | -0.0181 | 60.9076
17.5 | 1.8458 | 0.03399 | -0.0163 | 54.3042
18 | 1.8484 | 0.03859 | -0.0151 | 47.8984
18.5 | 1.841 | 0.04467 | -0.0147 | 41.2133
19 | 1.8306 | 0.05152 | -0.0152 | 35.5318
19.5 | 1.8084 | 0.06012 | -0.0165 | 30.0798
20 | 1.7866 | 0.06905 | -0.0185 | 25.874

## 93. Re 7M Mach 0.25 (1)
BIGFOIL.COM POLAR EXPORT
goe436
GOE 436 |  |  |  | Cl Max: | 1.701 | at alpha= | 11.5 | deg
JavaFoil+Calcfoil stall+Eppler ext transition |  |  |  | L/D Max: | 195.272 | at alpha= | 4.5 | deg
Re: | 7000000 |  |  | Cd Min: | 0.00465 | at alpha= | 2 | deg
Mach: | 0.25 |  |  | Cl=0 at alpha= | -3.8051 | deg
|  |  |  | @ Cl=0.1, Cd= | 0.00565
|  |  |  | @ Cl=0.4, Cd= | 0.0056547
|  |  |  | @ Cl=0.6, Cd= | 0.005656
alpha (deg) | Cl | Cd | Cm | Cl/Cd
-18.5 | -0.37 | 0.18 | -0.026 | -2.055
-18 | -0.419 | 0.16411 | -0.027 | -2.555
-17.5 | -0.465 | 0.15171 | -0.028 | -3.064
-17 | -0.507 | 0.13799 | -0.028 | -3.671
-16.5 | -0.544 | 0.12587 | -0.029 | -4.325
-16 | -0.578 | 0.11425 | -0.03 | -5.061
-15.5 | -0.608 | 0.10473 | -0.031 | -5.801
-15 | -0.631 | 0.09835 | -0.032 | -6.419
-14.5 | -0.649 | 0.09277 | -0.033 | -6.995
-14 | -0.661 | 0.08756 | -0.033 | -7.548
-13.5 | -0.667 | 0.08215 | -0.034 | -8.121
-13 | -0.661 | 0.07702 | -0.035 | -8.581
-12.5 | -0.647 | 0.07263 | -0.035 | -8.901
-12 | -0.629 | 0.06794 | -0.036 | -9.263
-11.5 | -0.609 | 0.06334 | -0.038 | -9.614
-11 | -0.588 | 0.05655 | -0.04 | -10.399
-10.5 | -0.562 | 0.05247 | -0.041 | -10.709
-10 | -0.534 | 0.0473 | -0.043 | -11.291
-9.5 | -0.501 | 0.04516 | -0.044 | -11.096
-9 | -0.51 | 0.01771 | -0.058 | -28.795
-8.5 | -0.508 | 0.0073 | -0.065 | -69.579
-8 | -0.462 | 0.00578 | -0.066 | -79.937
-7.5 | -0.413 | 0.00557 | -0.067 | -74.155
-7 | -0.361 | 0.00615 | -0.068 | -58.682
-6.5 | -0.308 | 0.00517 | -0.068 | -59.544
-6 | -0.253 | 0.00501 | -0.069 | -50.5
-5.5 | -0.197 | 0.00596 | -0.07 | -32.996
-5 | -0.14 | 0.00567 | -0.071 | -24.653
-4.5 | -0.082 | 0.00574 | -0.072 | -14.214
-4 | -0.023 | 0.00623 | -0.072 | -3.683
-3.5 | 0.036 | 0.00567 | -0.073 | 6.402
-3 | 0.096 | 0.00561 | -0.074 | 17.111
-2.5 | 0.156 | 0.00621 | -0.075 | 25.128
-2 | 0.217 | 0.00565 | -0.076 | 38.33
-1.5 | 0.277 | 0.00556 | -0.076 | 49.761
-1 | 0.338 | 0.00552 | -0.077 | 61.121
-0.5 | 0.398 | 0.00563 | -0.078 | 70.767
0 | 0.462 | 0.00642 | -0.079 | 71.921
0.5 | 0.523 | 0.00562 | -0.08 | 93.057
1 | 0.584 | 0.00564 | -0.08 | 103.406
1.5 | 0.644 | 0.0057 | -0.081 | 113.133
2 | 0.705 | 0.00465 | -0.082 | 151.463
2.5 | 0.766 | 0.00473 | -0.083 | 161.9
3 | 0.826 | 0.00602 | -0.084 | 137.205
3.5 | 0.887 | 0.00503 | -0.084 | 176.154
4 | 0.947 | 0.00509 | -0.085 | 186.063
4.5 | 1.007 | 0.00516 | -0.086 | 195.272
5 | 1.066 | 0.0068 | -0.087 | 156.792
5.5 | 1.125 | 0.00715 | -0.087 | 157.271
6 | 1.182 | 0.00748 | -0.088 | 158.1
6.5 | 1.238 | 0.0078 | -0.089 | 158.71
7 | 1.293 | 0.00812 | -0.09 | 159.243
7.5 | 1.347 | 0.00848 | -0.091 | 158.907
8 | 1.4 | 0.00884 | -0.091 | 158.26
8.5 | 1.45 | 0.00966 | -0.092 | 150.123
9 | 1.499 | 0.01021 | -0.093 | 146.849
9.5 | 1.546 | 0.01081 | -0.093 | 142.982
10 | 1.59 | 0.01138 | -0.094 | 139.711
10.5 | 1.632 | 0.01207 | -0.095 | 135.241
11 | 1.671 | 0.01283 | -0.095 | 130.229
11.5 | 1.701 | 0.01342 | -0.096 | 126.701
12 | 1.688 | 0.01781 | -0.095 | 94.794
12.5 | 1.684 | 0.01921 | -0.095 | 87.643
13 | 1.67 | 0.02111 | -0.095 | 79.114
13.5 | 1.647 | 0.02327 | -0.095 | 70.777
14 | 1.612 | 0.02642 | -0.095 | 61.027
14.5 | 1.573 | 0.02891 | -0.095 | 54.394
15 | 1.519 | 0.03279 | -0.095 | 46.335
15.5 | 1.453 | 0.03842 | -0.094 | 37.817
16 | 1.359 | 0.05165 | -0.091 | 26.309
16.5 | 1.272 | 0.06286 | -0.089 | 20.239

## 94. Re 7M Mach 0.25 (2)
BIGFOIL.COM POLAR EXPORT
goe436
GOE 436 |  |  |  | Cl Max: | 1.8006 | at alpha= | 16.5 | deg
XFOIL ncrit=9 |  |  |  | L/D Max: | 157.411 | at alpha= | 4 | deg
Re: | 7000000 |  |  | Cd Min: | 0.18753 | at alpha= | -19 | deg
Mach: | 0.25 |  |  | Cl=0 at alpha= | -3.5372 | deg
|  |  |  | @ Cl=0.1, Cd= | 0.0062671
|  |  |  | @ Cl=0.4, Cd= | 0.0062586
|  |  |  | @ Cl=0.6, Cd= | 0.0063643
alpha (deg) | Cl | Cd | Cm | Cl/Cd
-19 | -0.6455 | 0.18753 | 0.003 | -3.4421
-18.5 | -0.6339 | 0.18054 | -0.0009 | -3.5111
-17.5 | -0.6232 | 0.16353 | -0.0101 | -3.8109
-17 | -0.6132 | 0.1566 | -0.0137 | -3.9157
-16.5 | -0.6224 | 0.14536 | -0.0196 | -4.2818
-16 | -0.6172 | 0.13778 | -0.0234 | -4.4796
-15.5 | -0.6279 | 0.12717 | -0.029 | -4.9375
-14 | -1.1692 | 0.02196 | -0.1076 | -53.2423
-13.5 | -1.1376 | 0.0176 | -0.1057 | -64.6364
-13 | -1.0816 | 0.01496 | -0.1056 | -72.2995
-12.5 | -1.0137 | 0.01312 | -0.1066 | -77.2637
-12 | -0.9537 | 0.01159 | -0.1059 | -82.2865
-11.5 | -0.8962 | 0.01043 | -0.1044 | -85.9252
-11 | -0.8417 | 0.00963 | -0.1021 | -87.4039
-10.5 | -0.79 | 0.009 | -0.0992 | -87.7778
-10 | -0.7383 | 0.00854 | -0.0963 | -86.452
-9.5 | -0.6822 | 0.00817 | -0.0943 | -83.5006
-9 | -0.6251 | 0.00778 | -0.0927 | -80.347
-8.5 | -0.5674 | 0.00743 | -0.0913 | -76.3661
-8 | -0.509 | 0.00716 | -0.09 | -71.0894
-7.5 | -0.4509 | 0.0069 | -0.0888 | -65.3478
-7 | -0.3933 | 0.00662 | -0.0876 | -59.4109
-6.5 | -0.3369 | 0.00652 | -0.0863 | -51.6718
-6 | -0.2809 | 0.00649 | -0.0849 | -43.282
-5.5 | -0.2239 | 0.00637 | -0.0838 | -35.1491
-5 | -0.1667 | 0.00623 | -0.0829 | -26.7576
-4.5 | -0.1086 | 0.00613 | -0.0822 | -17.7162
-4 | -0.051 | 0.0061 | -0.0815 | -8.3607
-3.5 | 0.0041 | 0.00615 | -0.0803 | 0.66667
-3 | 0.0591 | 0.00626 | -0.0792 | 9.4409
-2.5 | 0.1163 | 0.00627 | -0.0786 | 18.5486
-2 | 0.1737 | 0.00628 | -0.078 | 27.6592
-1.5 | 0.2311 | 0.00625 | -0.0774 | 36.976
-1 | 0.289 | 0.00624 | -0.077 | 46.3141
-0.5 | 0.3468 | 0.00624 | -0.0766 | 55.5769
0 | 0.404 | 0.00626 | -0.0761 | 64.5367
0.5 | 0.4612 | 0.00632 | -0.0757 | 72.9747
1 | 0.5183 | 0.00634 | -0.0752 | 81.7508
1.5 | 0.5758 | 0.00636 | -0.0748 | 90.5346
2 | 0.6319 | 0.00637 | -0.0742 | 99.1994
2.5 | 0.6865 | 0.00629 | -0.0733 | 109.1415
3 | 0.7398 | 0.00612 | -0.0722 | 120.8824
3.5 | 0.7903 | 0.00578 | -0.0706 | 136.7301
4 | 0.839 | 0.00533 | -0.0684 | 157.4109
4.5 | 0.9325 | 0.006 | -0.0764 | 155.4167
5 | 1.0028 | 0.00685 | -0.0794 | 146.3942
6 | 1.1025 | 0.00812 | -0.0758 | 135.7759
6.5 | 1.1504 | 0.00846 | -0.0734 | 135.9811
7 | 1.1984 | 0.00882 | -0.0709 | 135.873
7.5 | 1.2485 | 0.00913 | -0.0689 | 136.747
8 | 1.2985 | 0.00949 | -0.0669 | 136.8282
8.5 | 1.347 | 0.00995 | -0.0647 | 135.3769
9 | 1.3964 | 0.01036 | -0.0626 | 134.7876
10 | 1.4783 | 0.01202 | -0.0556 | 122.9867
10.5 | 1.5185 | 0.0127 | -0.0519 | 119.5669
11 | 1.553 | 0.01344 | -0.0471 | 115.5506
11.5 | 1.5905 | 0.01418 | -0.0432 | 112.165
12 | 1.6251 | 0.01513 | -0.0391 | 107.4091
12.5 | 1.6574 | 0.01624 | -0.0349 | 102.0567
13 | 1.6899 | 0.01744 | -0.0311 | 96.8979
13.5 | 1.7179 | 0.01896 | -0.0271 | 90.6065
14 | 1.7408 | 0.02094 | -0.0231 | 83.1328
14.5 | 1.7607 | 0.02333 | -0.0194 | 75.4694
15 | 1.779 | 0.02606 | -0.0163 | 68.2655
15.5 | 1.792 | 0.02944 | -0.0135 | 60.8696
16 | 1.7988 | 0.03369 | -0.0114 | 53.3927
16.5 | 1.8006 | 0.03882 | -0.0101 | 46.3833
17 | 1.7922 | 0.04548 | -0.0098 | 39.4063
17.5 | 1.7735 | 0.05369 | -0.0105 | 33.0322
18 | 1.7527 | 0.06251 | -0.0121 | 28.0387
18.5 | 1.7184 | 0.07334 | -0.0148 | 23.4306
19 | 1.6861 | 0.08417 | -0.0179 | 20.0321
19.5 | 1.6526 | 0.09524 | -0.0214 | 17.352
20 | 1.6229 | 0.10598 | -0.0251 | 15.3133

## 95. Re 7M Mach 0.50 (1)
BIGFOIL.COM POLAR EXPORT
goe436
GOE 436 |  |  |  | Cl Max: | 1.54 | at alpha= | 9 | deg
JavaFoil+Calcfoil stall+Eppler ext transition |  |  |  | L/D Max: | 191.816 | at alpha= | 4 | deg
Re: | 7000000 |  |  | Cd Min: | 0.0049 | at alpha= | 2 | deg
Mach: | 0.5 |  |  | Cl=0 at alpha= | -3.8077 | deg
|  |  |  | @ Cl=0.1, Cd= | 0.0057231
|  |  |  | @ Cl=0.4, Cd= | 0.0057532
|  |  |  | @ Cl=0.6, Cd= | 0.0057718
alpha (deg) | Cl | Cd | Cm | Cl/Cd
-20 | -0.848 | 0.15229 | -0.032 | -5.569
-19.5 | -0.823 | 0.14597 | -0.033 | -5.638
-19 | -0.798 | 0.13874 | -0.033 | -5.754
-18.5 | -0.773 | 0.13139 | -0.033 | -5.883
-18 | -0.748 | 0.12932 | -0.034 | -5.783
-17.5 | -0.723 | 0.13008 | -0.034 | -5.554
-17 | -0.697 | 0.12374 | -0.035 | -5.634
-16.5 | -0.672 | 0.12771 | -0.035 | -5.264
-16 | -0.647 | 0.11651 | -0.036 | -5.553
-15.5 | -0.621 | 0.11041 | -0.036 | -5.626
-15 | -0.595 | 0.10445 | -0.036 | -5.698
-14.5 | -0.569 | 0.10206 | -0.036 | -5.575
-14 | -0.542 | 0.09801 | -0.036 | -5.534
-13.5 | -0.516 | 0.0938 | -0.036 | -5.499
-13 | -0.49 | 0.08889 | -0.036 | -5.508
-12.5 | -0.464 | 0.08551 | -0.036 | -5.421
-12 | -0.437 | 0.08262 | -0.037 | -5.293
-11.5 | -0.411 | 0.07869 | -0.037 | -5.224
-11 | -0.385 | 0.0751 | -0.037 | -5.124
-10.5 | -0.358 | 0.07288 | -0.037 | -4.918
-10 | -0.332 | 0.08047 | -0.038 | -4.126
-9.5 | -0.306 | 0.06607 | -0.039 | -4.628
-9 | -0.279 | 0.06262 | -0.039 | -4.458
-8.5 | -0.253 | 0.05495 | -0.04 | -4.602
-8 | -0.291 | 0.05172 | -0.04 | -5.629
-7.5 | -0.32 | 0.04422 | -0.044 | -7.238
-7 | -0.3 | 0.04008 | -0.047 | -7.475
-6.5 | -0.268 | 0.03424 | -0.052 | -7.825
-6 | -0.269 | 0.00567 | -0.077 | -47.517
-5.5 | -0.213 | 0.00562 | -0.078 | -37.909
-5 | -0.153 | 0.00621 | -0.079 | -24.558
-4.5 | -0.09 | 0.00586 | -0.08 | -15.351
-4 | -0.025 | 0.00582 | -0.081 | -4.367
-3.5 | 0.04 | 0.00515 | -0.082 | 7.837
-3 | 0.107 | 0.00579 | -0.083 | 18.471
-2.5 | 0.174 | 0.0064 | -0.084 | 27.17
-2 | 0.242 | 0.00506 | -0.085 | 47.768
-1.5 | 0.309 | 0.00563 | -0.085 | 54.893
-1 | 0.377 | 0.00576 | -0.086 | 65.442
-0.5 | 0.445 | 0.00574 | -0.087 | 77.454
0 | 0.516 | 0.00576 | -0.088 | 89.546
0.5 | 0.584 | 0.00576 | -0.089 | 101.325
1 | 0.652 | 0.00581 | -0.09 | 112.161
1.5 | 0.719 | 0.00595 | -0.091 | 120.918
2 | 0.787 | 0.0049 | -0.092 | 160.469
2.5 | 0.855 | 0.0063 | -0.093 | 135.704
3 | 0.922 | 0.0065 | -0.093 | 141.891
3.5 | 0.989 | 0.0054 | -0.094 | 183.326
4 | 1.056 | 0.0055 | -0.095 | 191.816
4.5 | 1.122 | 0.00761 | -0.096 | 147.444
5 | 1.187 | 0.00791 | -0.097 | 150.074
5.5 | 1.25 | 0.00825 | -0.098 | 151.399
6 | 1.31 | 0.00884 | -0.099 | 148.115
6.5 | 1.367 | 0.00947 | -0.099 | 144.416
7 | 1.421 | 0.00991 | -0.1 | 143.373
7.5 | 1.471 | 0.01046 | -0.101 | 140.535
8 | 1.514 | 0.01149 | -0.102 | 131.755
8.5 | 1.527 | 0.0163 | -0.101 | 93.703
9 | 1.54 | 0.01795 | -0.101 | 85.784
9.5 | 1.534 | 0.02002 | -0.101 | 76.601
10 | 1.498 | 0.02271 | -0.101 | 65.985
10.5 | 1.407 | 0.02555 | -0.101 | 55.05
11 | 0.815 | 0.07564 | -0.059 | 10.773
11.5 | 0.842 | 0.08321 | -0.059 | 10.118
12 | 0.929 | 0.06664 | -0.087 | 13.933
12.5 | 0.896 | 0.09307 | -0.059 | 9.629
13 | 0.924 | 0.09737 | -0.06 | 9.487
13.5 | 1.021 | 0.07208 | -0.09 | 14.164
14 | 1.059 | 0.07178 | -0.092 | 14.75

## 96. Re 7M Mach 0.50 (2)
BIGFOIL.COM POLAR EXPORT
goe436
GOE 436 |  |  |  | Cl Max: | 1.6748 | at alpha= | 11.5 | deg
XFOIL ncrit=9 |  |  |  | L/D Max: | 160.625 | at alpha= | 4 | deg
Re: | 7000000 |  |  | Cd Min: | 0.24796 | at alpha= | -20 | deg
Mach: | 0.5 |  |  | Cl=0 at alpha= | -3.4226 | deg
|  |  |  | @ Cl=0.1, Cd= | 0.0066074
|  |  |  | @ Cl=0.4, Cd= | 0.0064758
|  |  |  | @ Cl=0.6, Cd= | 0.0065928
alpha (deg) | Cl | Cd | Cm | Cl/Cd
-20 | -0.6403 | 0.24796 | 0.0238 | -2.5823
-19.5 | -0.6217 | 0.23853 | 0.019 | -2.6064
-19 | -0.6019 | 0.23035 | 0.0144 | -2.613
-18.5 | -0.5805 | 0.22326 | 0.0102 | -2.6001
-18 | -0.5623 | 0.21473 | 0.0058 | -2.6186
-17.5 | -0.5459 | 0.20552 | 0.0013 | -2.6562
-17 | -0.5298 | 0.19672 | -0.0031 | -2.6932
-16.5 | -0.5101 | 0.18963 | -0.0068 | -2.69
-16 | -0.4988 | 0.18002 | -0.0112 | -2.7708
-15.5 | -0.4884 | 0.1707 | -0.0155 | -2.8612
-15 | -0.4726 | 0.16336 | -0.0188 | -2.893
-14.5 | -0.4735 | 0.15242 | -0.0236 | -3.1065
-14 | -0.4644 | 0.14446 | -0.0269 | -3.2147
-13.5 | -0.4609 | 0.13596 | -0.0302 | -3.39
-13 | -0.4604 | 0.12721 | -0.0338 | -3.6192
-12.5 | -0.452 | 0.11873 | -0.0386 | -3.807
-12 | -0.4419 | 0.10862 | -0.0467 | -4.0683
-11.5 | -0.4277 | 0.09943 | -0.0545 | -4.3015
-11 | -0.4332 | 0.09038 | -0.0595 | -4.7931
-10.5 | -0.4254 | 0.08028 | -0.0694 | -5.299
-10 | -0.4016 | 0.06602 | -0.0925 | -6.083
-9.5 | -0.3911 | 0.05008 | -0.1216 | -7.8095
-9 | -0.4272 | 0.0423 | -0.126 | -10.0993
-8.5 | -0.4503 | 0.034 | -0.1275 | -13.2441
-8 | -0.4872 | 0.02354 | -0.126 | -20.6967
-7.5 | -0.5222 | 0.01261 | -0.1204 | -41.4116
-7 | -0.474 | 0.00962 | -0.1148 | -49.2723
-6.5 | -0.4138 | 0.00841 | -0.1096 | -49.2033
-6 | -0.3466 | 0.00777 | -0.1055 | -44.6075
-5.5 | -0.2764 | 0.00732 | -0.1023 | -37.7596
-5 | -0.2073 | 0.00699 | -0.0995 | -29.6567
-4.5 | -0.1391 | 0.0067 | -0.097 | -20.7612
-4 | -0.0742 | 0.00665 | -0.0943 | -11.1579
-3.5 | -0.0103 | 0.00672 | -0.0919 | -1.5327
-3 | 0.0562 | 0.00668 | -0.0901 | 8.4132
-2.5 | 0.1226 | 0.00657 | -0.0886 | 18.6606
-2 | 0.1892 | 0.00653 | -0.0874 | 28.974
-1.5 | 0.2555 | 0.00652 | -0.0863 | 39.1871
-1 | 0.3211 | 0.00649 | -0.0852 | 49.4761
-0.5 | 0.3873 | 0.00647 | -0.0843 | 59.8609
0 | 0.453 | 0.0065 | -0.0834 | 69.6923
0.5 | 0.5178 | 0.00654 | -0.0824 | 79.1743
1 | 0.5833 | 0.00658 | -0.0815 | 88.6474
1.5 | 0.6483 | 0.00663 | -0.0806 | 97.7828
2 | 0.7129 | 0.0067 | -0.0795 | 106.403
2.5 | 0.7767 | 0.00668 | -0.0782 | 116.2725
3 | 0.8374 | 0.00655 | -0.0764 | 127.8473
3.5 | 0.8922 | 0.00624 | -0.0734 | 142.9808
4 | 0.9766 | 0.00608 | -0.0766 | 160.625
4.5 | 1.0572 | 0.00731 | -0.0792 | 144.6238
5 | 1.1193 | 0.00833 | -0.0774 | 134.3697
5.5 | 1.172 | 0.00874 | -0.073 | 134.0961
6 | 1.2259 | 0.00919 | -0.0687 | 133.395
6.5 | 1.2812 | 0.00967 | -0.0645 | 132.4922
7 | 1.3385 | 0.01013 | -0.0604 | 132.1323
7.5 | 1.3885 | 0.01063 | -0.0548 | 130.6209
8 | 1.4373 | 0.01129 | -0.0489 | 127.3074
8.5 | 1.4892 | 0.01199 | -0.0436 | 124.2035
9 | 1.5231 | 0.01351 | -0.0362 | 112.7387
9.5 | 1.5654 | 0.01489 | -0.0301 | 105.131
10 | 1.6059 | 0.01654 | -0.024 | 97.0919
10.5 | 1.6397 | 0.0188 | -0.018 | 87.2181
11 | 1.6658 | 0.02186 | -0.0122 | 76.2031
11.5 | 1.6748 | 0.02645 | -0.0069 | 63.3195
12 | 1.6626 | 0.03331 | -0.0035 | 49.9129
12.5 | 1.633 | 0.04258 | -0.0031 | 38.3513
13 | 1.5921 | 0.0534 | -0.0046 | 29.8146
13.5 | 1.5477 | 0.06488 | -0.0071 | 23.8548
14 | 1.5041 | 0.07634 | -0.0102 | 19.7026
14.5 | 1.459 | 0.08832 | -0.0141 | 16.5195
15 | 1.4223 | 0.09992 | -0.0182 | 14.2344
15.5 | 1.3887 | 0.11158 | -0.0226 | 12.4458
16 | 1.3572 | 0.12344 | -0.0277 | 10.9948
16.5 | 1.3283 | 0.13542 | -0.0334 | 9.8087

## 97. Re 8M Mach 0.00 (1)
BIGFOIL.COM POLAR EXPORT
goe436
GOE 436 |  |  |  | Cl Max: | 1.73 | at alpha= | 12.5 | deg
JavaFoil+Calcfoil stall+Eppler ext transition |  |  |  | L/D Max: | 192.416 | at alpha= | 4.5 | deg
Re: | 8000000 |  |  | Cd Min: | 0.00465 | at alpha= | 2.5 | deg
Mach: | 0 |  |  | Cl=0 at alpha= | -3.807 | deg
|  |  |  | @ Cl=0.1, Cd= | 0.0059888
|  |  |  | @ Cl=0.4, Cd= | 0.0056436
|  |  |  | @ Cl=0.6, Cd= | 0.0055675
alpha (deg) | Cl | Cd | Cm | Cl/Cd
-20 | -0.671 | 0.15978 | -0.026 | -4.202
-19.5 | -0.687 | 0.15049 | -0.027 | -4.564
-19 | -0.701 | 0.14249 | -0.028 | -4.923
-18.5 | -0.715 | 0.13482 | -0.028 | -5.301
-18 | -0.727 | 0.12708 | -0.029 | -5.719
-17.5 | -0.737 | 0.1193 | -0.03 | -6.177
-17 | -0.745 | 0.11192 | -0.03 | -6.659
-16.5 | -0.751 | 0.10616 | -0.031 | -7.073
-16 | -0.754 | 0.10066 | -0.031 | -7.49
-15.5 | -0.755 | 0.09527 | -0.032 | -7.925
-15 | -0.752 | 0.09021 | -0.033 | -8.341
-14.5 | -0.747 | 0.08516 | -0.034 | -8.772
-14 | -0.739 | 0.08 | -0.034 | -9.235
-13.5 | -0.728 | 0.07483 | -0.035 | -9.722
-13 | -0.708 | 0.07121 | -0.036 | -9.935
-12.5 | -0.687 | 0.06472 | -0.038 | -10.608
-12 | -0.661 | 0.06011 | -0.039 | -10.995
-11.5 | -0.634 | 0.05516 | -0.04 | -11.492
-11 | -0.611 | 0.04649 | -0.044 | -13.149
-10.5 | -0.658 | 0.01075 | -0.058 | -61.207
-10 | -0.628 | 0.00918 | -0.06 | -68.391
-9.5 | -0.594 | 0.00736 | -0.061 | -80.795
-9 | -0.551 | 0.00601 | -0.062 | -91.622
-8.5 | -0.504 | 0.00577 | -0.063 | -87.242
-8 | -0.455 | 0.00539 | -0.064 | -84.454
-7.5 | -0.405 | 0.00565 | -0.065 | -71.622
-7 | -0.353 | 0.00617 | -0.065 | -57.266
-6.5 | -0.3 | 0.00511 | -0.066 | -58.824
-6 | -0.246 | 0.00587 | -0.067 | -41.963
-5.5 | -0.191 | 0.00624 | -0.068 | -30.653
-5 | -0.136 | 0.0057 | -0.069 | -23.812
-4.5 | -0.079 | 0.00615 | -0.069 | -12.895
-4 | -0.022 | 0.00603 | -0.07 | -3.696
-3.5 | 0.035 | 0.00552 | -0.071 | 6.386
-3 | 0.093 | 0.00599 | -0.072 | 15.545
-2.5 | 0.151 | 0.00598 | -0.072 | 25.321
-2 | 0.21 | 0.00499 | -0.073 | 42.054
-1.5 | 0.268 | 0.00547 | -0.074 | 49.051
-1 | 0.327 | 0.00546 | -0.075 | 59.892
-0.5 | 0.386 | 0.00546 | -0.076 | 70.653
0 | 0.447 | 0.00626 | -0.076 | 71.502
0.5 | 0.506 | 0.00553 | -0.077 | 91.535
1 | 0.565 | 0.00552 | -0.078 | 102.402
1.5 | 0.624 | 0.0056 | -0.079 | 111.35
2 | 0.683 | 0.00466 | -0.079 | 146.521
2.5 | 0.742 | 0.00465 | -0.08 | 159.344
3 | 0.801 | 0.0047 | -0.081 | 170.166
3.5 | 0.859 | 0.00479 | -0.082 | 179.282
4 | 0.917 | 0.00494 | -0.082 | 185.686
4.5 | 0.976 | 0.00507 | -0.083 | 192.416
5 | 1.033 | 0.0067 | -0.084 | 154.145
5.5 | 1.09 | 0.00684 | -0.085 | 159.477
6 | 1.146 | 0.00706 | -0.085 | 162.285
6.5 | 1.202 | 0.00739 | -0.086 | 162.541
7 | 1.256 | 0.00777 | -0.087 | 161.594
7.5 | 1.309 | 0.00804 | -0.088 | 162.884
8 | 1.362 | 0.00833 | -0.088 | 163.507
8.5 | 1.413 | 0.00908 | -0.089 | 155.581
9 | 1.462 | 0.00945 | -0.09 | 154.745
9.5 | 1.51 | 0.0099 | -0.091 | 152.491
10 | 1.557 | 0.01046 | -0.091 | 148.893
10.5 | 1.602 | 0.0109 | -0.092 | 146.972
11 | 1.645 | 0.01143 | -0.093 | 143.894
11.5 | 1.681 | 0.01207 | -0.093 | 139.294
12 | 1.708 | 0.01275 | -0.094 | 133.939
12.5 | 1.73 | 0.01604 | -0.095 | 107.814
13 | 1.727 | 0.01716 | -0.094 | 100.676
13.5 | 1.723 | 0.01856 | -0.094 | 92.831
14 | 1.718 | 0.02014 | -0.094 | 85.266
14.5 | 1.705 | 0.02237 | -0.094 | 76.221
15 | 1.687 | 0.02491 | -0.094 | 67.739
15.5 | 1.671 | 0.02636 | -0.094 | 63.384
16 | 1.641 | 0.03041 | -0.094 | 53.954
16.5 | 1.61 | 0.03404 | -0.093 | 47.301
17 | 1.581 | 0.03585 | -0.094 | 44.11
17.5 | 1.539 | 0.04107 | -0.093 | 37.47

## 98. Re 8M Mach 0.00 (2)
BIGFOIL.COM POLAR EXPORT
goe436
GOE 436 |  |  |  | Cl Max: | 1.8764 | at alpha= | 18 | deg
XFOIL ncrit=9 |  |  |  | L/D Max: | 155.923 | at alpha= | 4.5 | deg
Re: | 8000000 |  |  | Cd Min: | 0.05851 | at alpha= | 20 | deg
Mach: | 0 |  |  | Cl=0 at alpha= | -3.5484 | deg
|  |  |  | @ Cl=0.1, Cd= | 0.0060925
|  |  |  | @ Cl=0.4, Cd= | 0.0060981
|  |  |  | @ Cl=0.6, Cd= | 0.00618
alpha (deg) | Cl | Cd | Cm | Cl/Cd
-19.5 | -1.4723 | 0.0336 | -0.1041 | -43.8185
-19 | -1.5028 | 0.02785 | -0.1028 | -53.9605
-18.5 | -1.5119 | 0.02523 | -0.0962 | -59.9247
-18 | -1.5036 | 0.02284 | -0.091 | -65.8319
-17.5 | -1.484 | 0.02096 | -0.0867 | -70.8015
-17 | -1.4379 | 0.0192 | -0.0869 | -74.8906
-16.5 | -1.3885 | 0.0178 | -0.0872 | -78.0056
-16 | -1.3368 | 0.01664 | -0.0876 | -80.3365
-15.5 | -1.2848 | 0.01524 | -0.0882 | -84.3045
-15 | -1.2306 | 0.01395 | -0.089 | -88.2151
-14.5 | -1.1821 | 0.01306 | -0.088 | -90.513
-14 | -1.128 | 0.01217 | -0.0882 | -92.6869
-13.5 | -1.0684 | 0.01118 | -0.0896 | -95.5635
-13 | -1.0051 | 0.01039 | -0.0916 | -96.7372
-12.5 | -0.9506 | 0.00964 | -0.0916 | -98.61
-12 | -0.8966 | 0.00903 | -0.0913 | -99.2913
-11.5 | -0.8451 | 0.00853 | -0.0904 | -99.0739
-11 | -0.7952 | 0.00815 | -0.089 | -97.5706
-10.5 | -0.7474 | 0.00785 | -0.0872 | -95.2102
-10 | -0.6963 | 0.00765 | -0.0859 | -91.0196
-9.5 | -0.6441 | 0.00736 | -0.0849 | -87.5136
-9 | -0.5907 | 0.00707 | -0.0842 | -83.5502
-8.5 | -0.5361 | 0.00684 | -0.0837 | -78.3772
-8 | -0.4814 | 0.00666 | -0.0831 | -72.2823
-7.5 | -0.4275 | 0.00642 | -0.0824 | -66.5888
-7 | -0.3737 | 0.00626 | -0.0817 | -59.6965
-6.5 | -0.321 | 0.00626 | -0.0808 | -51.278
-6 | -0.267 | 0.00623 | -0.0801 | -42.8571
-5.5 | -0.2128 | 0.0061 | -0.0794 | -34.8852
-5 | -0.1576 | 0.00598 | -0.0789 | -26.3545
-4.5 | -0.1023 | 0.00592 | -0.0785 | -17.2804
-4 | -0.0476 | 0.00593 | -0.078 | -8.027
-3.5 | 0.0051 | 0.00599 | -0.0771 | 0.85142
-3 | 0.0588 | 0.00607 | -0.0764 | 9.687
-2.5 | 0.1138 | 0.0061 | -0.0759 | 18.6557
-1.5 | 0.2245 | 0.00607 | -0.0751 | 36.9852
-0.5 | 0.336 | 0.00607 | -0.0746 | 55.3542
0 | 0.3911 | 0.00609 | -0.0742 | 64.22
0.5 | 0.4463 | 0.00614 | -0.0738 | 72.6873
1 | 0.5014 | 0.00617 | -0.0735 | 81.2642
1.5 | 0.5567 | 0.00618 | -0.0732 | 90.0809
2 | 0.611 | 0.00618 | -0.0727 | 98.8673
2.5 | 0.6639 | 0.00613 | -0.072 | 108.3034
3 | 0.7158 | 0.006 | -0.0712 | 119.3
3.5 | 0.7658 | 0.00578 | -0.0701 | 132.4913
4.5 | 0.8872 | 0.00569 | -0.0727 | 155.9227
5 | 0.958 | 0.00642 | -0.0765 | 149.2212
5.5 | 1.0199 | 0.00695 | -0.0781 | 146.7482
6 | 1.071 | 0.00769 | -0.0775 | 139.2718
6.5 | 1.1167 | 0.00799 | -0.0754 | 139.7622
7 | 1.1627 | 0.00832 | -0.0734 | 139.7476
7.5 | 1.2099 | 0.00858 | -0.0717 | 141.014
8 | 1.2573 | 0.00889 | -0.0701 | 141.4286
8.5 | 1.304 | 0.00928 | -0.0685 | 140.5172
9 | 1.3517 | 0.00961 | -0.0671 | 140.6556
9.5 | 1.397 | 0.0101 | -0.0654 | 138.3168
10 | 1.4363 | 0.01095 | -0.0626 | 131.1689
10.5 | 1.4788 | 0.01155 | -0.0605 | 128.0346
11 | 1.5215 | 0.01209 | -0.0584 | 125.8478
11.5 | 1.5618 | 0.01272 | -0.056 | 122.783
12 | 1.5994 | 0.01329 | -0.0531 | 120.3461
12.5 | 1.6317 | 0.01397 | -0.0493 | 116.8003
13 | 1.6645 | 0.01473 | -0.0459 | 113.0007
13.5 | 1.6977 | 0.01552 | -0.0428 | 109.3879
14 | 1.7286 | 0.01644 | -0.0397 | 105.146
14.5 | 1.7559 | 0.01759 | -0.0363 | 99.8238
15 | 1.7808 | 0.01895 | -0.0329 | 93.9736
15.5 | 1.8037 | 0.02053 | -0.0297 | 87.8568
16 | 1.8254 | 0.02231 | -0.0268 | 81.8198
16.5 | 1.8444 | 0.02441 | -0.0242 | 75.5592
17 | 1.859 | 0.02703 | -0.0217 | 68.7754
17.5 | 1.8693 | 0.03017 | -0.0194 | 61.9589
18 | 1.8764 | 0.03385 | -0.0177 | 55.4328
18.5 | 1.8736 | 0.03889 | -0.0165 | 48.1769
19 | 1.8692 | 0.04454 | -0.0161 | 41.9668
19.5 | 1.8584 | 0.05134 | -0.0165 | 36.1979
20 | 1.8465 | 0.05851 | -0.0175 | 31.5587

## 99. Re 8M Mach 0.10 (1)
BIGFOIL.COM POLAR EXPORT
goe436
GOE 436 |  |  |  | Cl Max: | 1.73 | at alpha= | 12.5 | deg
JavaFoil+Calcfoil stall+Eppler ext transition |  |  |  | L/D Max: | 192.861 | at alpha= | 4.5 | deg
Re: | 8000000 |  |  | Cd Min: | 0.00466 | at alpha= | 2.5 | deg
Mach: | 0.1 |  |  | Cl=0 at alpha= | -3.807 | deg
|  |  |  | @ Cl=0.1, Cd= | 0.006049
|  |  |  | @ Cl=0.4, Cd= | 0.0056494
|  |  |  | @ Cl=0.6, Cd= | 0.0055754
alpha (deg) | Cl | Cd | Cm | Cl/Cd
-20 | -0.628 | 0.16222 | -0.026 | -3.874
-19.5 | -0.647 | 0.1549 | -0.027 | -4.174
-19 | -0.664 | 0.14618 | -0.027 | -4.545
-18.5 | -0.681 | 0.13703 | -0.028 | -4.972
-18 | -0.696 | 0.13016 | -0.029 | -5.346
-17.5 | -0.71 | 0.12061 | -0.03 | -5.886
-17 | -0.721 | 0.11483 | -0.03 | -6.279
-16.5 | -0.73 | 0.1074 | -0.031 | -6.797
-16 | -0.736 | 0.10203 | -0.031 | -7.214
-15.5 | -0.739 | 0.09696 | -0.032 | -7.625
-15 | -0.74 | 0.09109 | -0.033 | -8.125
-14.5 | -0.737 | 0.0861 | -0.033 | -8.557
-14 | -0.731 | 0.0809 | -0.034 | -9.033
-13.5 | -0.721 | 0.07577 | -0.035 | -9.518
-13 | -0.704 | 0.07103 | -0.036 | -9.906
-12.5 | -0.682 | 0.0662 | -0.037 | -10.297
-12 | -0.657 | 0.06217 | -0.038 | -10.561
-11.5 | -0.631 | 0.0564 | -0.04 | -11.194
-11 | -0.602 | 0.05244 | -0.041 | -11.483
-10.5 | -0.606 | 0.02827 | -0.051 | -21.427
-10 | -0.612 | 0.01213 | -0.058 | -50.44
-9.5 | -0.593 | 0.00762 | -0.062 | -77.891
-9 | -0.552 | 0.00609 | -0.063 | -90.638
-8.5 | -0.505 | 0.00579 | -0.063 | -87.23
-8 | -0.456 | 0.00543 | -0.064 | -84.026
-7.5 | -0.406 | 0.00568 | -0.065 | -71.501
-7 | -0.354 | 0.00624 | -0.066 | -56.801
-6.5 | -0.302 | 0.00506 | -0.067 | -59.623
-6 | -0.247 | 0.00594 | -0.067 | -41.645
-5.5 | -0.192 | 0.00621 | -0.068 | -30.958
-5 | -0.136 | 0.00566 | -0.069 | -24.083
-4.5 | -0.08 | 0.00607 | -0.07 | -13.115
-4 | -0.022 | 0.00605 | -0.07 | -3.697
-3.5 | 0.035 | 0.00553 | -0.071 | 6.399
-3 | 0.094 | 0.00605 | -0.072 | 15.459
-2.5 | 0.152 | 0.00604 | -0.073 | 25.185
-2 | 0.211 | 0.00496 | -0.074 | 42.475
-1.5 | 0.27 | 0.00547 | -0.074 | 49.248
-1 | 0.329 | 0.00551 | -0.075 | 59.592
-0.5 | 0.388 | 0.00551 | -0.076 | 70.289
0 | 0.45 | 0.00623 | -0.077 | 72.15
0.5 | 0.509 | 0.00551 | -0.077 | 92.311
1 | 0.568 | 0.00557 | -0.078 | 102.024
1.5 | 0.627 | 0.00558 | -0.079 | 112.449
2 | 0.686 | 0.00467 | -0.08 | 146.865
2.5 | 0.745 | 0.00466 | -0.081 | 160.074
3 | 0.805 | 0.00471 | -0.081 | 170.952
3.5 | 0.863 | 0.00481 | -0.082 | 179.544
4 | 0.922 | 0.00498 | -0.083 | 185.305
4.5 | 0.98 | 0.00508 | -0.084 | 192.861
5 | 1.039 | 0.00666 | -0.084 | 155.861
5.5 | 1.096 | 0.00687 | -0.085 | 159.527
6 | 1.152 | 0.00711 | -0.086 | 162.011
6.5 | 1.207 | 0.00744 | -0.087 | 162.221
7 | 1.262 | 0.00783 | -0.087 | 161.156
7.5 | 1.315 | 0.00809 | -0.088 | 162.649
8 | 1.368 | 0.00839 | -0.089 | 162.968
8.5 | 1.419 | 0.00912 | -0.09 | 155.51
9 | 1.468 | 0.00953 | -0.09 | 154.015
9.5 | 1.516 | 0.01008 | -0.091 | 150.41
10 | 1.562 | 0.01056 | -0.092 | 147.953
10.5 | 1.607 | 0.01101 | -0.092 | 145.905
11 | 1.649 | 0.01156 | -0.093 | 142.728
11.5 | 1.685 | 0.01222 | -0.094 | 137.966
12 | 1.711 | 0.01291 | -0.094 | 132.483
12.5 | 1.73 | 0.01368 | -0.095 | 126.509
13 | 1.721 | 0.01756 | -0.094 | 98.001
13.5 | 1.716 | 0.01896 | -0.094 | 90.529
14 | 1.707 | 0.02078 | -0.094 | 82.143
14.5 | 1.695 | 0.02235 | -0.094 | 75.853
15 | 1.669 | 0.02601 | -0.094 | 64.147
15.5 | 1.645 | 0.02832 | -0.094 | 58.093
16 | 1.613 | 0.03204 | -0.094 | 50.334
16.5 | 1.576 | 0.03622 | -0.093 | 43.496
17 | 1.541 | 0.03859 | -0.094 | 39.93
17.5 | 1.491 | 0.04468 | -0.093 | 33.367

## 100. Re 8M Mach 0.10 (2)
BIGFOIL.COM POLAR EXPORT
goe436
GOE 436 |  |  |  | Cl Max: | 1.8667 | at alpha= | 18 | deg
XFOIL ncrit=9 |  |  |  | L/D Max: | 155.979 | at alpha= | 4.5 | deg
Re: | 8000000 |  |  | Cd Min: | 0.06466 | at alpha= | 20 | deg
Mach: | 0.1 |  |  | Cl=0 at alpha= | -3.5435 | deg
|  |  |  | @ Cl=0.1, Cd= | 0.0061024
|  |  |  | @ Cl=0.4, Cd= | 0.0060973
|  |  |  | @ Cl=0.6, Cd= | 0.00619
alpha (deg) | Cl | Cd | Cm | Cl/Cd
-18.5 | -1.4331 | 0.03144 | -0.1067 | -45.5821
-18 | -1.4646 | 0.02708 | -0.1007 | -54.0842
-17.5 | -1.4663 | 0.02426 | -0.0944 | -60.4411
-17 | -1.4447 | 0.02172 | -0.091 | -66.5147
-16.5 | -1.4002 | 0.01949 | -0.0911 | -71.842
-16 | -1.3504 | 0.01786 | -0.0912 | -75.6103
-15.5 | -1.2967 | 0.01655 | -0.0915 | -78.3505
-15 | -1.2431 | 0.01499 | -0.092 | -82.9286
-14.5 | -1.1946 | 0.01374 | -0.091 | -86.9432
-14 | -1.1404 | 0.01279 | -0.0909 | -89.1634
-13.5 | -1.0804 | 0.01172 | -0.092 | -92.1843
-13 | -1.0163 | 0.01079 | -0.0938 | -94.1891
-12.5 | -0.9603 | 0.00995 | -0.0938 | -96.5126
-12 | -0.9048 | 0.00933 | -0.0935 | -96.9775
-11.5 | -0.8535 | 0.0087 | -0.0923 | -98.1034
-11 | -0.8026 | 0.00833 | -0.0908 | -96.3505
-10.5 | -0.7547 | 0.00797 | -0.0887 | -94.6926
-10 | -0.7031 | 0.00773 | -0.0873 | -90.9573
-9.5 | -0.65 | 0.00746 | -0.0863 | -87.1314
-9 | -0.5962 | 0.00714 | -0.0854 | -83.5014
-8.5 | -0.541 | 0.00689 | -0.0847 | -78.5196
-8 | -0.4858 | 0.0067 | -0.0841 | -72.5075
-7.5 | -0.4312 | 0.00647 | -0.0833 | -66.6461
-7 | -0.3769 | 0.00629 | -0.0825 | -59.9205
-6.5 | -0.3239 | 0.00628 | -0.0815 | -51.5764
-6 | -0.2694 | 0.00625 | -0.0807 | -43.104
-5.5 | -0.2146 | 0.00612 | -0.08 | -35.0654
-5 | -0.1591 | 0.006 | -0.0795 | -26.5167
-4.5 | -0.1034 | 0.00594 | -0.079 | -17.4074
-4 | -0.0483 | 0.00594 | -0.0785 | -8.1313
-3.5 | 0.0046 | 0.00602 | -0.0775 | 0.76412
-3 | 0.0588 | 0.00608 | -0.0768 | 9.6711
-2.5 | 0.1141 | 0.00611 | -0.0763 | 18.6743
-2 | 0.1698 | 0.0061 | -0.0759 | 27.8361
-1.5 | 0.2255 | 0.00608 | -0.0755 | 37.0888
-0.5 | 0.3377 | 0.00607 | -0.0749 | 55.6343
0 | 0.3932 | 0.00609 | -0.0745 | 64.5649
0.5 | 0.4487 | 0.00615 | -0.0741 | 72.9593
1 | 0.5041 | 0.00618 | -0.0738 | 81.5696
1.5 | 0.5597 | 0.00619 | -0.0735 | 90.42
2 | 0.6144 | 0.00619 | -0.073 | 99.2569
2.5 | 0.6676 | 0.00615 | -0.0723 | 108.5528
3 | 0.7199 | 0.00601 | -0.0715 | 119.7837
3.5 | 0.7701 | 0.0058 | -0.0703 | 132.7759
4 | 0.8125 | 0.00538 | -0.0674 | 151.0223
4.5 | 0.8922 | 0.00572 | -0.0729 | 155.979
5 | 0.9637 | 0.00648 | -0.0767 | 148.7191
5.5 | 1.0261 | 0.00701 | -0.0783 | 146.3766
6 | 1.0766 | 0.00773 | -0.0774 | 139.2755
6.5 | 1.1225 | 0.00804 | -0.0752 | 139.6144
7 | 1.169 | 0.00836 | -0.0732 | 139.8325
7.5 | 1.2166 | 0.00863 | -0.0715 | 140.9733
8 | 1.2643 | 0.00895 | -0.0698 | 141.2626
8.5 | 1.3114 | 0.00934 | -0.0681 | 140.4069
9 | 1.3595 | 0.00969 | -0.0666 | 140.2993
9.5 | 1.4039 | 0.01026 | -0.0646 | 136.8324
10 | 1.4438 | 0.01108 | -0.0618 | 130.3069
10.5 | 1.4868 | 0.01168 | -0.0595 | 127.2945
11 | 1.5292 | 0.01225 | -0.0573 | 124.8327
11.5 | 1.57 | 0.01288 | -0.0548 | 121.8944
12 | 1.6046 | 0.01348 | -0.0511 | 119.0356
12.5 | 1.6373 | 0.01422 | -0.0473 | 115.1406
13 | 1.671 | 0.015 | -0.0439 | 111.4
13.5 | 1.7037 | 0.01585 | -0.0407 | 107.489
14 | 1.7336 | 0.0169 | -0.0373 | 102.5799
14.5 | 1.7598 | 0.01819 | -0.0337 | 96.7455
15 | 1.7834 | 0.01972 | -0.0302 | 90.4361
15.5 | 1.8069 | 0.02138 | -0.0272 | 84.5136
16 | 1.8274 | 0.02339 | -0.0243 | 78.1274
16.5 | 1.8446 | 0.0258 | -0.0216 | 71.4961
17 | 1.8563 | 0.02882 | -0.0191 | 64.4101
17.5 | 1.8633 | 0.0325 | -0.017 | 57.3323
18 | 1.8667 | 0.03685 | -0.0156 | 50.6567
18.5 | 1.8583 | 0.04287 | -0.0149 | 43.3473
19 | 1.8526 | 0.04906 | -0.0151 | 37.7619
19.5 | 1.839 | 0.05645 | -0.016 | 32.5775
20 | 1.8216 | 0.06466 | -0.0175 | 28.172

## 101. Re 8M Mach 0.25 (1)
BIGFOIL.COM POLAR EXPORT
goe436
GOE 436 |  |  |  | Cl Max: | 1.701 | at alpha= | 11.5 | deg
JavaFoil+Calcfoil stall+Eppler ext transition |  |  |  | L/D Max: | 197.962 | at alpha= | 4.5 | deg
Re: | 8000000 |  |  | Cd Min: | 0.00462 | at alpha= | 2 | deg
Mach: | 0.25 |  |  | Cl=0 at alpha= | -3.8051 | deg
|  |  |  | @ Cl=0.1, Cd= | 0.0056127
|  |  |  | @ Cl=0.4, Cd= | 0.0055069
|  |  |  | @ Cl=0.6, Cd= | 0.0055607
alpha (deg) | Cl | Cd | Cm | Cl/Cd
-18.5 | -0.37 | 0.17664 | -0.027 | -2.095
-18 | -0.419 | 0.16342 | -0.027 | -2.566
-17.5 | -0.465 | 0.15066 | -0.028 | -3.086
-17 | -0.507 | 0.13711 | -0.028 | -3.695
-16.5 | -0.544 | 0.12726 | -0.029 | -4.278
-16 | -0.578 | 0.11549 | -0.03 | -5.004
-15.5 | -0.608 | 0.10337 | -0.032 | -5.881
-15 | -0.631 | 0.09768 | -0.032 | -6.465
-14.5 | -0.649 | 0.09246 | -0.033 | -7.023
-14 | -0.661 | 0.08719 | -0.034 | -7.584
-13.5 | -0.667 | 0.08178 | -0.034 | -8.162
-13 | -0.661 | 0.07704 | -0.035 | -8.582
-12.5 | -0.647 | 0.07202 | -0.036 | -8.979
-12 | -0.63 | 0.06759 | -0.037 | -9.316
-11.5 | -0.61 | 0.06235 | -0.038 | -9.782
-11 | -0.589 | 0.05566 | -0.04 | -10.58
-10.5 | -0.563 | 0.05167 | -0.042 | -10.889
-10 | -0.535 | 0.04713 | -0.044 | -11.349
-9.5 | -0.503 | 0.04321 | -0.045 | -11.643
-9 | -0.539 | 0.00947 | -0.062 | -56.95
-8.5 | -0.509 | 0.00708 | -0.065 | -71.882
-8 | -0.462 | 0.00572 | -0.066 | -80.916
-7.5 | -0.413 | 0.00559 | -0.067 | -73.899
-7 | -0.361 | 0.00526 | -0.068 | -68.632
-6.5 | -0.308 | 0.00515 | -0.068 | -59.802
-6 | -0.253 | 0.00523 | -0.069 | -48.347
-5.5 | -0.197 | 0.00627 | -0.07 | -31.398
-5 | -0.14 | 0.00509 | -0.071 | -27.447
-4.5 | -0.082 | 0.0055 | -0.072 | -14.844
-4 | -0.023 | 0.00608 | -0.072 | -3.778
-3.5 | 0.036 | 0.00499 | -0.073 | 7.283
-3 | 0.096 | 0.00558 | -0.074 | 17.214
-2.5 | 0.156 | 0.00607 | -0.075 | 25.751
-2 | 0.217 | 0.00494 | -0.076 | 43.845
-1.5 | 0.277 | 0.00546 | -0.076 | 50.676
-1 | 0.338 | 0.00544 | -0.077 | 62.025
-0.5 | 0.398 | 0.00548 | -0.078 | 72.601
0 | 0.462 | 0.00634 | -0.079 | 72.885
0.5 | 0.523 | 0.0055 | -0.08 | 95.088
1 | 0.584 | 0.00555 | -0.08 | 105.084
1.5 | 0.644 | 0.00559 | -0.081 | 115.269
2 | 0.705 | 0.00462 | -0.082 | 152.7
2.5 | 0.766 | 0.00477 | -0.083 | 160.591
3 | 0.826 | 0.00582 | -0.084 | 141.932
3.5 | 0.887 | 0.00484 | -0.084 | 183.057
4 | 0.947 | 0.00501 | -0.085 | 189.188
4.5 | 1.007 | 0.00509 | -0.086 | 197.962
5 | 1.066 | 0.00677 | -0.087 | 157.495
5.5 | 1.125 | 0.00702 | -0.088 | 160.202
6 | 1.182 | 0.0072 | -0.088 | 164.24
6.5 | 1.238 | 0.00759 | -0.089 | 163.071
7 | 1.293 | 0.00803 | -0.09 | 161.106
7.5 | 1.347 | 0.00831 | -0.091 | 162.052
8 | 1.4 | 0.00866 | -0.091 | 161.671
8.5 | 1.45 | 0.00944 | -0.092 | 153.582
9 | 1.499 | 0.00997 | -0.093 | 150.322
9.5 | 1.546 | 0.01057 | -0.093 | 146.205
10 | 1.59 | 0.01112 | -0.094 | 143.006
10.5 | 1.632 | 0.01178 | -0.095 | 138.574
11 | 1.671 | 0.01251 | -0.095 | 133.591
11.5 | 1.701 | 0.01315 | -0.096 | 129.292
12 | 1.693 | 0.01724 | -0.096 | 98.205
12.5 | 1.688 | 0.01863 | -0.096 | 90.597
13 | 1.674 | 0.02042 | -0.096 | 81.988
13.5 | 1.65 | 0.02269 | -0.095 | 72.695
14 | 1.614 | 0.02579 | -0.095 | 62.579
14.5 | 1.575 | 0.02819 | -0.095 | 55.891
15 | 1.522 | 0.03197 | -0.095 | 47.609
15.5 | 1.456 | 0.03721 | -0.094 | 39.135
16 | 1.377 | 0.0442 | -0.093 | 31.161
16.5 | 1.278 | 0.05985 | -0.09 | 21.346

## 102. Re 8M Mach 0.25 (2)
BIGFOIL.COM POLAR EXPORT
goe436
GOE 436 |  |  |  | Cl Max: | 1.8201 | at alpha= | 16.5 | deg
XFOIL ncrit=9 |  |  |  | L/D Max: | 152.907 | at alpha= | 4 | deg
Re: | 8000000 |  |  | Cd Min: | 0.19647 | at alpha= | -19.5 | deg
Mach: | 0.25 |  |  | Cl=0 at alpha= | -3.5183 | deg
|  |  |  | @ Cl=0.1, Cd= | 0.0061528
|  |  |  | @ Cl=0.4, Cd= | 0.0061392
|  |  |  | @ Cl=0.6, Cd= | 0.0062541
alpha (deg) | Cl | Cd | Cm | Cl/Cd
-19.5 | -0.652 | 0.19647 | 0.0082 | -3.3186
-19 | -0.6486 | 0.18686 | 0.0028 | -3.471
-18.5 | -0.6368 | 0.17991 | -0.0011 | -3.5395
-18 | -0.6339 | 0.17065 | -0.0062 | -3.7146
-17.5 | -0.6263 | 0.1629 | -0.0103 | -3.8447
-17 | -0.6157 | 0.1561 | -0.0138 | -3.9443
-16.5 | -0.6257 | 0.14473 | -0.0199 | -4.3232
-16 | -0.6212 | 0.13701 | -0.0238 | -4.534
-15.5 | -0.6354 | 0.12576 | -0.0297 | -5.0525
-14.5 | -1.2079 | 0.02554 | -0.1084 | -47.2944
-14 | -1.1836 | 0.01982 | -0.108 | -59.7175
-13.5 | -1.1384 | 0.01687 | -0.1064 | -67.4807
-13 | -1.0779 | 0.01423 | -0.107 | -75.7484
-12.5 | -1.0123 | 0.01267 | -0.1073 | -79.8974
-12 | -0.952 | 0.01118 | -0.1066 | -85.1521
-11.5 | -0.8978 | 0.0102 | -0.1042 | -88.0196
-11 | -0.8456 | 0.00942 | -0.1015 | -89.7665
-10.5 | -0.7959 | 0.00882 | -0.0982 | -90.2381
-10 | -0.7416 | 0.00837 | -0.0958 | -88.6022
-9.5 | -0.6852 | 0.00795 | -0.0939 | -86.1887
-9 | -0.6271 | 0.00762 | -0.0924 | -82.2966
-8.5 | -0.5691 | 0.00722 | -0.091 | -78.8227
-8 | -0.5107 | 0.00694 | -0.0898 | -73.5879
-7.5 | -0.4523 | 0.00675 | -0.0886 | -67.0074
-7 | -0.3954 | 0.0065 | -0.0873 | -60.8308
-6.5 | -0.3402 | 0.00645 | -0.0857 | -52.7442
-6 | -0.2831 | 0.00637 | -0.0846 | -44.4427
-5.5 | -0.2249 | 0.00628 | -0.0837 | -35.8121
-5 | -0.1674 | 0.00611 | -0.0828 | -27.3977
-4.5 | -0.1096 | 0.00602 | -0.082 | -18.206
-4 | -0.0525 | 0.00601 | -0.0812 | -8.7354
-3.5 | 0.002 | 0.00616 | -0.08 | 0.32468
-3 | 0.0584 | 0.00616 | -0.0791 | 9.4805
-2.5 | 0.1161 | 0.00615 | -0.0786 | 18.878
-2 | 0.1739 | 0.00615 | -0.0781 | 28.2764
-1.5 | 0.2315 | 0.00612 | -0.0775 | 37.8268
-1 | 0.2892 | 0.00612 | -0.0771 | 47.2549
-0.5 | 0.3472 | 0.00613 | -0.0767 | 56.6395
0 | 0.4046 | 0.00614 | -0.0763 | 65.8958
0.5 | 0.4618 | 0.00619 | -0.0758 | 74.6042
1 | 0.5192 | 0.00622 | -0.0754 | 83.4727
1.5 | 0.5764 | 0.00625 | -0.0749 | 92.224
2 | 0.6333 | 0.00626 | -0.0744 | 101.1661
2.5 | 0.6884 | 0.00623 | -0.0737 | 110.4976
3 | 0.7423 | 0.00609 | -0.0727 | 121.8883
3.5 | 0.7938 | 0.00588 | -0.0713 | 135
4 | 0.8364 | 0.00547 | -0.0679 | 152.9068
4.5 | 0.9189 | 0.00603 | -0.0735 | 152.3881
5 | 0.9959 | 0.00673 | -0.0778 | 147.9792
5.5 | 1.0581 | 0.0076 | -0.0789 | 139.2237
6 | 1.1072 | 0.00794 | -0.0767 | 139.4458
6.5 | 1.1546 | 0.00829 | -0.0742 | 139.2762
7 | 1.2034 | 0.00861 | -0.0719 | 139.7677
7.5 | 1.2532 | 0.00891 | -0.0698 | 140.651
8 | 1.3026 | 0.0093 | -0.0677 | 140.0645
8.5 | 1.3523 | 0.0097 | -0.0656 | 139.4124
9 | 1.4006 | 0.01018 | -0.0634 | 137.5835
9.5 | 1.4406 | 0.01112 | -0.0597 | 129.5504
10 | 1.4845 | 0.01179 | -0.0566 | 125.9118
10.5 | 1.5275 | 0.01244 | -0.0535 | 122.7894
11 | 1.5634 | 0.0131 | -0.0489 | 119.3435
11.5 | 1.6002 | 0.01384 | -0.0447 | 115.6214
12 | 1.6345 | 0.01478 | -0.0405 | 110.5886
12.5 | 1.6698 | 0.01573 | -0.0366 | 106.1538
13 | 1.7018 | 0.0169 | -0.0326 | 100.6982
13.5 | 1.7303 | 0.01836 | -0.0285 | 94.2429
14 | 1.7534 | 0.02026 | -0.0243 | 86.5449
14.5 | 1.7773 | 0.02231 | -0.0208 | 79.6638
15 | 1.7966 | 0.02488 | -0.0174 | 72.2106
15.5 | 1.8107 | 0.02808 | -0.0144 | 64.4836
16 | 1.8179 | 0.03213 | -0.012 | 56.5795
16.5 | 1.8201 | 0.03705 | -0.0103 | 49.1255
17 | 1.8107 | 0.04367 | -0.0097 | 41.4632
17.5 | 1.7994 | 0.05094 | -0.0101 | 35.3239
18 | 1.7806 | 0.05937 | -0.0113 | 29.9916
18.5 | 1.7539 | 0.06915 | -0.0135 | 25.3637
19 | 1.7226 | 0.07976 | -0.0164 | 21.5973
19.5 | 1.6883 | 0.09081 | -0.0198 | 18.5916
20 | 1.6568 | 0.1017 | -0.0234 | 16.2911

## 103. Re 8M Mach 0.50 (1)
BIGFOIL.COM POLAR EXPORT
goe436
GOE 436 |  |  |  | Cl Max: | 1.541 | at alpha= | 9 | deg
JavaFoil+Calcfoil stall+Eppler ext transition |  |  |  | L/D Max: | 194.661 | at alpha= | 4 | deg
Re: | 8000000 |  |  | Cd Min: | 0.00498 | at alpha= | -2 | deg
Mach: | 0.5 |  |  | Cl=0 at alpha= | -3.8077 | deg
|  |  |  | @ Cl=0.1, Cd= | 0.0056052
|  |  |  | @ Cl=0.4, Cd= | 0.0056201
|  |  |  | @ Cl=0.6, Cd= | 0.0056806
alpha (deg) | Cl | Cd | Cm | Cl/Cd
-20 | -0.848 | 0.15017 | -0.033 | -5.649
-19.5 | -0.823 | 0.14678 | -0.033 | -5.609
-19 | -0.798 | 0.13653 | -0.033 | -5.848
-18.5 | -0.773 | 0.13142 | -0.034 | -5.884
-18 | -0.748 | 0.12657 | -0.034 | -5.911
-17.5 | -0.723 | 0.12796 | -0.034 | -5.647
-17 | -0.697 | 0.12179 | -0.035 | -5.725
-16.5 | -0.672 | 0.12802 | -0.035 | -5.252
-16 | -0.647 | 0.11575 | -0.036 | -5.59
-15.5 | -0.621 | 0.10875 | -0.036 | -5.713
-15 | -0.595 | 0.10323 | -0.036 | -5.767
-14.5 | -0.569 | 0.09891 | -0.037 | -5.754
-14 | -0.543 | 0.09604 | -0.036 | -5.651
-13.5 | -0.516 | 0.09229 | -0.036 | -5.592
-13 | -0.49 | 0.08867 | -0.036 | -5.523
-12.5 | -0.464 | 0.08499 | -0.036 | -5.455
-12 | -0.437 | 0.08073 | -0.037 | -5.418
-11.5 | -0.411 | 0.07768 | -0.037 | -5.293
-11 | -0.385 | 0.07425 | -0.037 | -5.183
-10.5 | -0.359 | 0.07199 | -0.038 | -4.98
-10 | -0.332 | 0.07859 | -0.038 | -4.225
-9.5 | -0.306 | 0.06589 | -0.039 | -4.642
-9 | -0.279 | 0.06153 | -0.039 | -4.537
-8.5 | -0.253 | 0.05439 | -0.04 | -4.65
-8 | -0.291 | 0.05114 | -0.041 | -5.694
-7.5 | -0.32 | 0.04403 | -0.044 | -7.273
-7 | -0.3 | 0.03947 | -0.047 | -7.596
-6.5 | -0.269 | 0.03331 | -0.053 | -8.065
-6 | -0.269 | 0.00633 | -0.077 | -42.542
-5.5 | -0.213 | 0.00552 | -0.078 | -38.538
-5 | -0.153 | 0.00668 | -0.079 | -22.827
-4.5 | -0.09 | 0.006 | -0.08 | -14.977
-4 | -0.025 | 0.00513 | -0.081 | -4.947
-3.5 | 0.04 | 0.00505 | -0.082 | 7.984
-3 | 0.107 | 0.00567 | -0.083 | 18.849
-2.5 | 0.174 | 0.00502 | -0.084 | 34.664
-2 | 0.242 | 0.00498 | -0.085 | 48.459
-1.5 | 0.309 | 0.0056 | -0.085 | 55.14
-1 | 0.377 | 0.00561 | -0.086 | 67.158
-0.5 | 0.445 | 0.00564 | -0.087 | 78.878
0 | 0.516 | 0.00565 | -0.088 | 91.287
0.5 | 0.584 | 0.00565 | -0.089 | 103.416
1 | 0.652 | 0.00578 | -0.09 | 112.788
1.5 | 0.719 | 0.00583 | -0.091 | 123.388
2 | 0.787 | 0.00584 | -0.092 | 134.711
2.5 | 0.855 | 0.00623 | -0.093 | 137.123
3 | 0.922 | 0.00642 | -0.093 | 143.594
3.5 | 0.989 | 0.0052 | -0.094 | 190.134
4 | 1.056 | 0.00542 | -0.095 | 194.661
4.5 | 1.122 | 0.00749 | -0.096 | 149.769
5 | 1.187 | 0.00785 | -0.097 | 151.147
5.5 | 1.25 | 0.00813 | -0.098 | 153.797
6 | 1.31 | 0.00866 | -0.099 | 151.321
6.5 | 1.367 | 0.00924 | -0.099 | 148.04
7 | 1.421 | 0.00978 | -0.1 | 145.36
7.5 | 1.471 | 0.01022 | -0.101 | 143.886
8 | 1.514 | 0.01121 | -0.102 | 135.004
8.5 | 1.529 | 0.01584 | -0.102 | 96.55
9 | 1.541 | 0.01749 | -0.102 | 88.15
9.5 | 1.536 | 0.01956 | -0.102 | 78.552
10 | 1.501 | 0.02218 | -0.101 | 67.684
10.5 | 1.409 | 0.02478 | -0.101 | 56.859
11 | 0.924 | 0.03742 | -0.096 | 24.688
11.5 | 0.842 | 0.08297 | -0.059 | 10.152
12 | 0.936 | 0.06211 | -0.088 | 15.074
12.5 | 0.896 | 0.09266 | -0.059 | 9.673
13 | 0.924 | 0.09709 | -0.06 | 9.515
13.5 | 1.028 | 0.06807 | -0.091 | 15.104
14 | 1.062 | 0.06905 | -0.093 | 15.38

## 104. Re 8M Mach 0.50 (2)
BIGFOIL.COM POLAR EXPORT
goe436
GOE 436 |  |  |  | Cl Max: | 1.6913 | at alpha= | 11.5 | deg
XFOIL ncrit=9 |  |  |  | L/D Max: | 154.653 | at alpha= | 4 | deg
Re: | 8000000 |  |  | Cd Min: | 0.24766 | at alpha= | -20 | deg
Mach: | 0.5 |  |  | Cl=0 at alpha= | -3.415 | deg
|  |  |  | @ Cl=0.1, Cd= | 0.006477
|  |  |  | @ Cl=0.4, Cd= | 0.0063418
|  |  |  | @ Cl=0.6, Cd= | 0.0064624
alpha (deg) | Cl | Cd | Cm | Cl/Cd
-20 | -0.6414 | 0.24766 | 0.024 | -2.5898
-19.5 | -0.623 | 0.23815 | 0.019 | -2.616
-19 | -0.604 | 0.22952 | 0.0144 | -2.6316
-18.5 | -0.5833 | 0.22213 | 0.0101 | -2.6259
-18 | -0.5649 | 0.21376 | 0.0057 | -2.6427
-17.5 | -0.5482 | 0.20476 | 0.0012 | -2.6773
-17 | -0.5335 | 0.19553 | -0.0033 | -2.7285
-16.5 | -0.5145 | 0.18821 | -0.0071 | -2.7336
-16 | -0.5036 | 0.17867 | -0.0116 | -2.8186
-15.5 | -0.4948 | 0.16904 | -0.0161 | -2.9271
-15 | -0.4811 | 0.16125 | -0.0196 | -2.9836
-14.5 | -0.4809 | 0.15085 | -0.0243 | -3.1879
-14 | -0.4751 | 0.14237 | -0.0279 | -3.3371
-13.5 | -0.469 | 0.13453 | -0.0309 | -3.4862
-13 | -0.4708 | 0.12546 | -0.0347 | -3.7526
-12.5 | -0.4553 | 0.11617 | -0.0421 | -3.9193
-12 | -0.4453 | 0.10622 | -0.0502 | -4.1922
-11.5 | -0.4424 | 0.09732 | -0.0558 | -4.5458
-11 | -0.4424 | 0.08802 | -0.0625 | -5.0261
-10.5 | -0.4265 | 0.07518 | -0.08 | -5.6731
-10 | -0.3995 | 0.05724 | -0.114 | -6.9794
-9.5 | -0.4313 | 0.04614 | -0.1277 | -9.3476
-8.5 | -0.494 | 0.02973 | -0.1292 | -16.6162
-8 | -0.5203 | 0.02023 | -0.126 | -25.7192
-7.5 | -0.5396 | 0.01098 | -0.1197 | -49.1439
-7 | -0.4822 | 0.00902 | -0.1141 | -53.459
-6.5 | -0.4185 | 0.00816 | -0.109 | -51.2868
-6 | -0.3498 | 0.00746 | -0.1052 | -46.8901
-5.5 | -0.2787 | 0.00707 | -0.1021 | -39.4201
-5 | -0.2091 | 0.00678 | -0.0993 | -30.8407
-4.5 | -0.1408 | 0.00661 | -0.0968 | -21.3011
-4 | -0.0774 | 0.0066 | -0.0938 | -11.7273
-3.5 | -0.0114 | 0.00658 | -0.0917 | -1.7325
-3 | 0.0557 | 0.00653 | -0.0901 | 8.5299
-2.5 | 0.1226 | 0.00645 | -0.0886 | 19.0078
-2 | 0.1893 | 0.00639 | -0.0874 | 29.6244
-1.5 | 0.256 | 0.00637 | -0.0864 | 40.1884
-1 | 0.3221 | 0.00634 | -0.0854 | 50.8044
-0.5 | 0.3879 | 0.00634 | -0.0844 | 61.183
0 | 0.4542 | 0.00635 | -0.0837 | 71.5276
0.5 | 0.5191 | 0.00639 | -0.0827 | 81.2363
1 | 0.5843 | 0.00646 | -0.0818 | 90.4489
1.5 | 0.6502 | 0.00647 | -0.081 | 100.4946
2 | 0.7146 | 0.00657 | -0.0798 | 108.7671
2.5 | 0.7783 | 0.00659 | -0.0785 | 118.1032
3 | 0.8397 | 0.00653 | -0.0768 | 128.5911
3.5 | 0.8965 | 0.00637 | -0.0742 | 140.7378
4 | 0.9372 | 0.00606 | -0.0682 | 154.6535
5 | 1.1245 | 0.00819 | -0.0784 | 137.3016
5.5 | 1.1782 | 0.00856 | -0.0741 | 137.6402
6 | 1.2319 | 0.009 | -0.0697 | 136.8778
6.5 | 1.2886 | 0.00942 | -0.0657 | 136.7941
7 | 1.3463 | 0.00987 | -0.0617 | 136.4032
7.5 | 1.3982 | 0.01039 | -0.0563 | 134.5717
8 | 1.4476 | 0.01099 | -0.0505 | 131.7197
8.5 | 1.4979 | 0.01174 | -0.0448 | 127.5894
9 | 1.5324 | 0.0132 | -0.0374 | 116.0909
9.5 | 1.577 | 0.01446 | -0.0313 | 109.0595
10 | 1.6174 | 0.01608 | -0.0251 | 100.5846
10.5 | 1.6547 | 0.0181 | -0.019 | 91.4199
11 | 1.6818 | 0.02102 | -0.0129 | 80.0095
11.5 | 1.6913 | 0.02549 | -0.0073 | 66.3515
12 | 1.6791 | 0.03219 | -0.0035 | 52.1622
12.5 | 1.649 | 0.04138 | -0.0027 | 39.8502
13 | 1.6078 | 0.05216 | -0.004 | 30.8244
13.5 | 1.5627 | 0.0637 | -0.0066 | 24.5322
14 | 1.519 | 0.07514 | -0.0096 | 20.2156
14.5 | 1.4729 | 0.08718 | -0.0135 | 16.8949
15.5 | 1.399 | 0.11077 | -0.0223 | 12.6298
16 | 1.3676 | 0.12261 | -0.0274 | 11.1541
16.5 | 1.3377 | 0.1347 | -0.0331 | 9.931

## 105. Re 10M Mach 0.00 (1)
BIGFOIL.COM POLAR EXPORT
goe436
GOE 436 |  |  |  | Cl Max: | 1.746 | at alpha= | 13 | deg
JavaFoil+Calcfoil stall+Eppler ext transition |  |  |  | L/D Max: | 193.919 | at alpha= | 4.5 | deg
Re: | 10000000 |  |  | Cd Min: | 0.00461 | at alpha= | 2.5 | deg
Mach: | 0 |  |  | Cl=0 at alpha= | -3.807 | deg
|  |  |  | @ Cl=0.1, Cd= | 0.0048588
|  |  |  | @ Cl=0.4, Cd= | 0.0060354
|  |  |  | @ Cl=0.6, Cd= | 0.0053756
alpha (deg) | Cl | Cd | Cm | Cl/Cd
-20 | -0.672 | 0.1574 | -0.027 | -4.269
-19.5 | -0.687 | 0.15039 | -0.027 | -4.567
-19 | -0.701 | 0.14185 | -0.028 | -4.945
-18.5 | -0.715 | 0.1356 | -0.028 | -5.271
-18 | -0.727 | 0.12464 | -0.029 | -5.835
-17.5 | -0.737 | 0.11849 | -0.03 | -6.224
-17 | -0.745 | 0.11232 | -0.03 | -6.635
-16.5 | -0.752 | 0.10513 | -0.031 | -7.149
-16 | -0.755 | 0.09974 | -0.032 | -7.568
-15.5 | -0.756 | 0.09416 | -0.033 | -8.024
-15 | -0.754 | 0.08893 | -0.033 | -8.474
-14.5 | -0.748 | 0.08373 | -0.034 | -8.937
-14 | -0.74 | 0.07898 | -0.035 | -9.365
-13.5 | -0.728 | 0.07444 | -0.036 | -9.777
-13 | -0.709 | 0.06955 | -0.037 | -10.198
-12.5 | -0.689 | 0.06225 | -0.039 | -11.068
-12 | -0.664 | 0.05764 | -0.04 | -11.511
-11.5 | -0.639 | 0.05105 | -0.042 | -12.527
-11 | -0.635 | 0.03271 | -0.049 | -19.407
-10.5 | -0.672 | 0.00854 | -0.059 | -78.744
-10 | -0.635 | 0.00777 | -0.06 | -81.727
-9.5 | -0.596 | 0.007 | -0.062 | -85.056
-9 | -0.551 | 0.00584 | -0.062 | -94.337
-8.5 | -0.504 | 0.0056 | -0.063 | -89.999
-8 | -0.455 | 0.00539 | -0.064 | -84.508
-7.5 | -0.405 | 0.0055 | -0.065 | -73.57
-7 | -0.353 | 0.0054 | -0.065 | -65.361
-6.5 | -0.3 | 0.00554 | -0.066 | -54.233
-6 | -0.246 | 0.0051 | -0.067 | -48.317
-5.5 | -0.191 | 0.00605 | -0.068 | -31.64
-5 | -0.136 | 0.00602 | -0.069 | -22.547
-4.5 | -0.079 | 0.00543 | -0.069 | -14.593
-4 | -0.022 | 0.00539 | -0.07 | -4.131
-3.5 | 0.035 | 0.00538 | -0.071 | 6.554
-3 | 0.093 | 0.00486 | -0.072 | 19.167
-2.5 | 0.151 | 0.00485 | -0.072 | 31.197
-2 | 0.21 | 0.00488 | -0.073 | 43.005
-1.5 | 0.268 | 0.00534 | -0.074 | 50.254
-1 | 0.327 | 0.00531 | -0.075 | 61.564
-0.5 | 0.386 | 0.00604 | -0.076 | 63.824
0 | 0.447 | 0.00602 | -0.076 | 74.322
0.5 | 0.506 | 0.00536 | -0.077 | 94.471
1 | 0.565 | 0.00534 | -0.078 | 105.754
1.5 | 0.624 | 0.0054 | -0.079 | 115.494
2 | 0.683 | 0.00462 | -0.079 | 147.843
2.5 | 0.742 | 0.00461 | -0.08 | 160.858
3 | 0.801 | 0.00476 | -0.081 | 168.252
3.5 | 0.859 | 0.00484 | -0.082 | 177.675
4 | 0.917 | 0.00488 | -0.082 | 188.16
4.5 | 0.976 | 0.00503 | -0.083 | 193.919
5 | 1.033 | 0.00645 | -0.084 | 160.161
5.5 | 1.09 | 0.00676 | -0.085 | 161.238
6 | 1.146 | 0.00694 | -0.085 | 165.258
6.5 | 1.202 | 0.00707 | -0.086 | 169.864
7 | 1.256 | 0.00745 | -0.087 | 168.593
7.5 | 1.309 | 0.00783 | -0.088 | 167.161
8 | 1.362 | 0.00808 | -0.088 | 168.446
8.5 | 1.413 | 0.00873 | -0.089 | 161.721
9 | 1.462 | 0.00912 | -0.09 | 160.338
9.5 | 1.51 | 0.00961 | -0.091 | 157.159
10 | 1.557 | 0.01004 | -0.091 | 155.012
10.5 | 1.602 | 0.01058 | -0.092 | 151.343
11 | 1.645 | 0.01113 | -0.093 | 147.775
11.5 | 1.681 | 0.01167 | -0.093 | 144.051
12 | 1.708 | 0.01224 | -0.094 | 139.607
12.5 | 1.73 | 0.01288 | -0.095 | 134.244
13 | 1.746 | 0.01645 | -0.095 | 106.125
13.5 | 1.734 | 0.01746 | -0.095 | 99.332
14 | 1.725 | 0.01891 | -0.094 | 91.246
14.5 | 1.709 | 0.02144 | -0.094 | 79.739
15 | 1.692 | 0.02376 | -0.094 | 71.218
15.5 | 1.675 | 0.02521 | -0.094 | 66.451
16 | 1.644 | 0.02915 | -0.094 | 56.408
16.5 | 1.615 | 0.03236 | -0.094 | 49.903
17 | 1.586 | 0.03424 | -0.094 | 46.316
17.5 | 1.545 | 0.03879 | -0.094 | 39.833
18 | 1.489 | 0.04823 | -0.092 | 30.865

## 106. Re 10M Mach 0.00 (2)
BIGFOIL.COM POLAR EXPORT
goe436
GOE 436 |  |  |  | Cl Max: | 1.9079 | at alpha= | 19 | deg
XFOIL ncrit=9 |  |  |  | L/D Max: | 151.622 | at alpha= | 4.5 | deg
Re: | 10000000 |  |  | Cd Min: | 0.05269 | at alpha= | 20 | deg
Mach: | 0 |  |  | Cl=0 at alpha= | -3.5278 | deg
|  |  |  | @ Cl=0.1, Cd= | 0.00592
|  |  |  | @ Cl=0.4, Cd= | 0.0059261
|  |  |  | @ Cl=0.6, Cd= | 0.0060566
alpha (deg) | Cl | Cd | Cm | Cl/Cd
-20 | -1.5223 | 0.03319 | -0.105 | -45.8662
-19.5 | -1.5432 | 0.02798 | -0.1044 | -55.1537
-19 | -1.5465 | 0.02551 | -0.0992 | -60.6233
-18.5 | -1.5369 | 0.02361 | -0.0939 | -65.0953
-18 | -1.5216 | 0.02175 | -0.089 | -69.9586
-17.5 | -1.4831 | 0.01981 | -0.0882 | -74.8662
-17 | -1.4375 | 0.01803 | -0.0883 | -79.7282
-16.5 | -1.3884 | 0.0166 | -0.0885 | -83.6386
-16 | -1.3359 | 0.01547 | -0.089 | -86.3542
-15.5 | -1.2811 | 0.0145 | -0.0896 | -88.3517
-15 | -1.2331 | 0.01337 | -0.0889 | -92.2289
-14.5 | -1.1815 | 0.01237 | -0.0887 | -95.5133
-14 | -1.122 | 0.01157 | -0.09 | -96.9749
-13.5 | -1.059 | 0.01068 | -0.092 | -99.1573
-13 | -1.0028 | 0.00994 | -0.0924 | -100.8853
-12.5 | -0.9497 | 0.00927 | -0.092 | -102.4488
-12 | -0.8992 | 0.00873 | -0.0909 | -103.0011
-11.5 | -0.8504 | 0.00823 | -0.0894 | -103.3293
-11 | -0.8027 | 0.00797 | -0.0875 | -100.7152
-10.5 | -0.753 | 0.00766 | -0.0861 | -98.3029
-10 | -0.7007 | 0.00736 | -0.0852 | -95.2038
-9.5 | -0.6469 | 0.00713 | -0.0845 | -90.7293
-9 | -0.5932 | 0.00682 | -0.0838 | -86.9795
-8.5 | -0.5389 | 0.00656 | -0.0832 | -82.1494
-8 | -0.4845 | 0.00641 | -0.0826 | -75.585
-7.5 | -0.4304 | 0.00628 | -0.0819 | -68.535
-7 | -0.3784 | 0.0062 | -0.0808 | -61.0323
-6.5 | -0.3245 | 0.00612 | -0.0801 | -53.0229
-6 | -0.2694 | 0.00604 | -0.0797 | -44.6026
-5.5 | -0.2141 | 0.00594 | -0.0792 | -36.0438
-5 | -0.1591 | 0.00582 | -0.0787 | -27.3368
-4.5 | -0.1043 | 0.00578 | -0.0782 | -18.045
-4 | -0.0509 | 0.00588 | -0.0774 | -8.6565
-3.5 | 0.003 | 0.00594 | -0.0767 | 0.50505
-3 | 0.0579 | 0.00592 | -0.0762 | 9.7804
-2.5 | 0.1133 | 0.00592 | -0.0758 | 19.1385
-2 | 0.1691 | 0.00592 | -0.0755 | 28.5642
-1.5 | 0.2249 | 0.00588 | -0.0753 | 38.2483
-1 | 0.2807 | 0.00586 | -0.075 | 47.901
-0.5 | 0.3363 | 0.0059 | -0.0747 | 57
0 | 0.3916 | 0.00592 | -0.0743 | 66.1486
0.5 | 0.4469 | 0.00596 | -0.074 | 74.9832
1 | 0.5027 | 0.00596 | -0.0738 | 84.3456
1.5 | 0.5577 | 0.00601 | -0.0734 | 92.7953
2 | 0.6122 | 0.00607 | -0.073 | 100.8567
2.5 | 0.6657 | 0.00606 | -0.0724 | 109.8515
3 | 0.7184 | 0.00599 | -0.0717 | 119.9332
3.5 | 0.7695 | 0.00588 | -0.0708 | 130.8673
4 | 0.8158 | 0.00578 | -0.0689 | 141.1419
4.5 | 0.8506 | 0.00561 | -0.0644 | 151.6221
5 | 0.9471 | 0.00628 | -0.074 | 150.8121
5.5 | 1.0066 | 0.00706 | -0.0752 | 142.5779
6 | 1.0692 | 0.0074 | -0.0769 | 144.4865
6.5 | 1.1235 | 0.00773 | -0.0768 | 145.3428
7 | 1.1701 | 0.00799 | -0.0749 | 146.4456
7.5 | 1.2173 | 0.00825 | -0.0732 | 147.5515
8 | 1.2633 | 0.0086 | -0.0713 | 146.8953
8.5 | 1.3109 | 0.00892 | -0.0698 | 146.9619
9 | 1.3576 | 0.00933 | -0.0683 | 145.5091
9.5 | 1.4003 | 0.01 | -0.066 | 140.03
10 | 1.4438 | 0.0106 | -0.064 | 136.2075
10.5 | 1.4879 | 0.01114 | -0.0622 | 133.5637
11 | 1.5309 | 0.01169 | -0.0602 | 130.9581
11.5 | 1.5737 | 0.01221 | -0.0582 | 128.8862
12 | 1.6142 | 0.01283 | -0.0559 | 125.8145
12.5 | 1.6473 | 0.01347 | -0.0522 | 122.294
13 | 1.6817 | 0.01409 | -0.0489 | 119.3542
13.5 | 1.715 | 0.01482 | -0.0457 | 115.722
14 | 1.7451 | 0.01575 | -0.0422 | 110.8
14.5 | 1.773 | 0.01682 | -0.0387 | 105.4102
15 | 1.8012 | 0.01793 | -0.0356 | 100.4573
15.5 | 1.8265 | 0.01927 | -0.0324 | 94.7846
16 | 1.8494 | 0.02086 | -0.0294 | 88.6577
16.5 | 1.8692 | 0.02279 | -0.0265 | 82.0184
17 | 1.8832 | 0.02529 | -0.0236 | 74.4642
17.5 | 1.8938 | 0.02826 | -0.021 | 67.0134
18 | 1.902 | 0.03168 | -0.0189 | 60.0379
18.5 | 1.9067 | 0.03571 | -0.0174 | 53.394
19 | 1.9079 | 0.04048 | -0.0166 | 47.1319
19.5 | 1.9039 | 0.04618 | -0.0164 | 41.2278
20 | 1.8954 | 0.05269 | -0.0169 | 35.9727

## 107. Re 10M Mach 0.10 (1)
BIGFOIL.COM POLAR EXPORT
goe436
GOE 436 |  |  |  | Cl Max: | 1.744 | at alpha= | 13 | deg
JavaFoil+Calcfoil stall+Eppler ext transition |  |  |  | L/D Max: | 194.279 | at alpha= | 4.5 | deg
Re: | 10000000 |  |  | Cd Min: | 0.00457 | at alpha= | 2 | deg
Mach: | 0.1 |  |  | Cl=0 at alpha= | -3.807 | deg
|  |  |  | @ Cl=0.1, Cd= | 0.004819
|  |  |  | @ Cl=0.4, Cd= | 0.0060923
|  |  |  | @ Cl=0.6, Cd= | 0.0053954
alpha (deg) | Cl | Cd | Cm | Cl/Cd
-20 | -0.628 | 0.16229 | -0.026 | -3.872
-19.5 | -0.647 | 0.15312 | -0.027 | -4.227
-19 | -0.664 | 0.14619 | -0.027 | -4.545
-18.5 | -0.681 | 0.13661 | -0.028 | -4.989
-18 | -0.697 | 0.12942 | -0.029 | -5.383
-17.5 | -0.71 | 0.12072 | -0.03 | -5.882
-17 | -0.721 | 0.1157 | -0.03 | -6.229
-16.5 | -0.73 | 0.10649 | -0.031 | -6.857
-16 | -0.736 | 0.10054 | -0.032 | -7.325
-15.5 | -0.74 | 0.09465 | -0.032 | -7.822
-15 | -0.74 | 0.09015 | -0.033 | -8.213
-14.5 | -0.738 | 0.08504 | -0.034 | -8.677
-14 | -0.732 | 0.07983 | -0.035 | -9.165
-13.5 | -0.722 | 0.07481 | -0.036 | -9.651
-13 | -0.704 | 0.07072 | -0.036 | -9.953
-12.5 | -0.682 | 0.06571 | -0.037 | -10.374
-12 | -0.658 | 0.06017 | -0.039 | -10.942
-11.5 | -0.633 | 0.05432 | -0.041 | -11.662
-11 | -0.607 | 0.04867 | -0.043 | -12.481
-10.5 | -0.653 | 0.01167 | -0.058 | -55.981
-10 | -0.63 | 0.00853 | -0.06 | -73.819
-9.5 | -0.595 | 0.0072 | -0.062 | -82.707
-9 | -0.552 | 0.0058 | -0.063 | -95.084
-8.5 | -0.505 | 0.0056 | -0.063 | -90.119
-8 | -0.456 | 0.00544 | -0.064 | -83.943
-7.5 | -0.406 | 0.00556 | -0.065 | -73.08
-7 | -0.355 | 0.00535 | -0.066 | -66.245
-6.5 | -0.302 | 0.0056 | -0.067 | -53.823
-6 | -0.247 | 0.00513 | -0.067 | -48.209
-5.5 | -0.192 | 0.00612 | -0.068 | -31.416
-5 | -0.136 | 0.00598 | -0.069 | -22.795
-4.5 | -0.08 | 0.0055 | -0.07 | -14.495
-4 | -0.022 | 0.00546 | -0.07 | -4.098
-3.5 | 0.035 | 0.00533 | -0.071 | 6.64
-3 | 0.094 | 0.00482 | -0.072 | 19.446
-2.5 | 0.152 | 0.00481 | -0.073 | 31.651
-2 | 0.211 | 0.00485 | -0.074 | 43.448
-1.5 | 0.27 | 0.00531 | -0.074 | 50.734
-1 | 0.329 | 0.00536 | -0.075 | 61.274
-0.5 | 0.388 | 0.0061 | -0.076 | 63.51
0 | 0.45 | 0.00606 | -0.077 | 74.17
0.5 | 0.509 | 0.00534 | -0.077 | 95.295
1 | 0.568 | 0.00539 | -0.078 | 105.326
1.5 | 0.627 | 0.0054 | -0.079 | 116.236
2 | 0.686 | 0.00457 | -0.08 | 150.066
2.5 | 0.745 | 0.00465 | -0.081 | 160.212
3 | 0.805 | 0.00479 | -0.081 | 168.085
3.5 | 0.863 | 0.00486 | -0.082 | 177.534
4 | 0.922 | 0.00488 | -0.083 | 188.935
4.5 | 0.98 | 0.00505 | -0.084 | 194.279
5 | 1.039 | 0.0065 | -0.084 | 159.845
5.5 | 1.096 | 0.0068 | -0.085 | 161.021
6 | 1.152 | 0.00698 | -0.086 | 164.993
6.5 | 1.207 | 0.00711 | -0.087 | 169.693
7 | 1.262 | 0.0075 | -0.087 | 168.347
7.5 | 1.315 | 0.00784 | -0.088 | 167.856
8 | 1.368 | 0.00814 | -0.089 | 167.902
8.5 | 1.419 | 0.00883 | -0.09 | 160.645
9 | 1.468 | 0.00922 | -0.09 | 159.29
9.5 | 1.516 | 0.00975 | -0.091 | 155.564
10 | 1.562 | 0.01016 | -0.092 | 153.82
10.5 | 1.607 | 0.0107 | -0.092 | 150.231
11 | 1.649 | 0.01126 | -0.093 | 146.518
11.5 | 1.685 | 0.01181 | -0.094 | 142.71
12 | 1.711 | 0.01239 | -0.094 | 138.058
12.5 | 1.73 | 0.01306 | -0.095 | 132.514
13 | 1.744 | 0.01674 | -0.096 | 104.203
13.5 | 1.722 | 0.01819 | -0.095 | 94.664
14 | 1.711 | 0.02003 | -0.094 | 85.391
14.5 | 1.699 | 0.02139 | -0.095 | 79.447
15 | 1.672 | 0.02486 | -0.094 | 67.261
15.5 | 1.648 | 0.02743 | -0.094 | 60.077
16 | 1.617 | 0.03061 | -0.094 | 52.827
16.5 | 1.582 | 0.03415 | -0.094 | 46.325
17 | 1.547 | 0.03645 | -0.094 | 42.442
17.5 | 1.499 | 0.04189 | -0.093 | 35.778
18 | 1.437 | 0.05246 | -0.092 | 27.388

## 108. Re 10M Mach 0.10 (2)
BIGFOIL.COM POLAR EXPORT
goe436
GOE 436 |  |  |  | Cl Max: | 1.8988 | at alpha= | 18.5 | deg
XFOIL ncrit=9 |  |  |  | L/D Max: | 151.649 | at alpha= | 4.5 | deg
Re: | 10000000 |  |  | Cd Min: | 0.0586 | at alpha= | 20 | deg
Mach: | 0.1 |  |  | Cl=0 at alpha= | -3.5239 | deg
|  |  |  | @ Cl=0.1, Cd= | 0.0059324
|  |  |  | @ Cl=0.4, Cd= | 0.0059345
|  |  |  | @ Cl=0.6, Cd= | 0.0060629
alpha (deg) | Cl | Cd | Cm | Cl/Cd
-19 | -1.4848 | 0.03093 | -0.1081 | -48.0052
-18.5 | -1.502 | 0.02704 | -0.1041 | -55.5473
-18 | -1.5045 | 0.02471 | -0.0973 | -60.8863
-17.5 | -1.4873 | 0.0227 | -0.0927 | -65.5198
-17 | -1.4452 | 0.02042 | -0.0925 | -70.7738
-16.5 | -1.3999 | 0.0183 | -0.0925 | -76.4973
-16 | -1.3499 | 0.01663 | -0.0926 | -81.1726
-15.5 | -1.2959 | 0.01534 | -0.0929 | -84.4785
-15 | -1.2443 | 0.01431 | -0.0924 | -86.9532
-14.5 | -1.1941 | 0.01314 | -0.0916 | -90.8752
-14 | -1.1355 | 0.01204 | -0.0925 | -94.3106
-13.5 | -1.0708 | 0.0112 | -0.0944 | -95.6071
-13 | -1.0133 | 0.01029 | -0.0948 | -98.4742
-12.5 | -0.9583 | 0.00962 | -0.0944 | -99.6154
-12 | -0.9083 | 0.00893 | -0.093 | -101.7133
-11.5 | -0.8582 | 0.00846 | -0.0914 | -101.4421
-11 | -0.8108 | 0.00809 | -0.0892 | -100.2225
-10.5 | -0.7601 | 0.0078 | -0.0877 | -97.4487
-10 | -0.7075 | 0.00744 | -0.0866 | -95.0941
-9.5 | -0.6531 | 0.00719 | -0.0858 | -90.8345
-9 | -0.5986 | 0.00689 | -0.085 | -86.8795
-8.5 | -0.5438 | 0.00661 | -0.0843 | -82.2693
-8 | -0.4889 | 0.00644 | -0.0836 | -75.9161
-7.5 | -0.4341 | 0.00632 | -0.0828 | -68.6867
-7 | -0.3818 | 0.00624 | -0.0816 | -61.1859
-6.5 | -0.3274 | 0.00614 | -0.0809 | -53.3225
-5.5 | -0.216 | 0.00597 | -0.0798 | -36.1809
-5 | -0.1606 | 0.00584 | -0.0793 | -27.5
-4.5 | -0.1054 | 0.0058 | -0.0787 | -18.1724
-4 | -0.0518 | 0.0059 | -0.0779 | -8.7797
-3.5 | 0.0026 | 0.00595 | -0.0772 | 0.43697
-3 | 0.0578 | 0.00594 | -0.0767 | 9.7306
-2.5 | 0.1137 | 0.00593 | -0.0763 | 19.1737
-2 | 0.1698 | 0.00593 | -0.0759 | 28.6341
-1.5 | 0.226 | 0.00589 | -0.0756 | 38.3701
-1 | 0.2822 | 0.00587 | -0.0753 | 48.075
-0.5 | 0.3381 | 0.0059 | -0.075 | 57.3051
0 | 0.3937 | 0.00593 | -0.0746 | 66.3912
0.5 | 0.4493 | 0.00597 | -0.0743 | 75.2596
1 | 0.5054 | 0.00597 | -0.0741 | 84.6566
1.5 | 0.5608 | 0.00602 | -0.0737 | 93.1561
2 | 0.6156 | 0.00608 | -0.0732 | 101.25
3 | 0.7224 | 0.006 | -0.0719 | 120.4
3.5 | 0.7738 | 0.0059 | -0.071 | 131.1525
4 | 0.8203 | 0.0058 | -0.0691 | 141.431
4.5 | 0.8553 | 0.00564 | -0.0645 | 151.6489
5 | 0.9528 | 0.00632 | -0.0742 | 150.7595
5.5 | 1.0128 | 0.0071 | -0.0754 | 142.6479
6 | 1.076 | 0.00744 | -0.0771 | 144.6237
6.5 | 1.1295 | 0.00777 | -0.0766 | 145.3668
7 | 1.1765 | 0.00803 | -0.0747 | 146.5131
7.5 | 1.224 | 0.0083 | -0.0729 | 147.4699
8 | 1.2704 | 0.00866 | -0.071 | 146.6975
8.5 | 1.3185 | 0.00898 | -0.0695 | 146.8263
9 | 1.3654 | 0.00941 | -0.0678 | 145.101
9.5 | 1.4076 | 0.01014 | -0.0653 | 138.8166
10 | 1.4517 | 0.01073 | -0.0632 | 135.2936
10.5 | 1.4962 | 0.01126 | -0.0613 | 132.8774
11 | 1.5393 | 0.01183 | -0.0591 | 130.1183
11.5 | 1.5821 | 0.01237 | -0.0569 | 127.8981
12 | 1.6202 | 0.01302 | -0.054 | 124.4393
12.5 | 1.6535 | 0.01366 | -0.0501 | 121.0469
13 | 1.6882 | 0.01434 | -0.0468 | 117.7266
13.5 | 1.7212 | 0.01515 | -0.0434 | 113.6106
14 | 1.7505 | 0.01617 | -0.0398 | 108.256
14.5 | 1.7785 | 0.0173 | -0.0362 | 102.8035
15 | 1.8061 | 0.01853 | -0.033 | 97.469
15.5 | 1.8303 | 0.02005 | -0.0297 | 91.2868
16 | 1.8514 | 0.02189 | -0.0266 | 84.5774
16.5 | 1.8689 | 0.02413 | -0.0236 | 77.4513
17 | 1.8807 | 0.02701 | -0.0207 | 69.6298
17.5 | 1.8886 | 0.03043 | -0.0183 | 62.0638
18 | 1.8955 | 0.03424 | -0.0166 | 55.3592
18.5 | 1.8988 | 0.03877 | -0.0155 | 48.976
19 | 1.8963 | 0.04428 | -0.0151 | 42.8252
19.5 | 1.8874 | 0.05089 | -0.0154 | 37.0878
20 | 1.8712 | 0.0586 | -0.0165 | 31.9317

## 109. Re 10M Mach 0.25 (1)
BIGFOIL.COM POLAR EXPORT
goe436
GOE 436 |  |  |  | Cl Max: | 1.716 | at alpha= | 12 | deg
JavaFoil+Calcfoil stall+Eppler ext transition |  |  |  | L/D Max: | 192.57 | at alpha= | 4 | deg
Re: | 10000000 |  |  | Cd Min: | 0.00463 | at alpha= | 2.5 | deg
Mach: | 0.25 |  |  | Cl=0 at alpha= | -3.8051 | deg
|  |  |  | @ Cl=0.1, Cd= | 0.0047533
|  |  |  | @ Cl=0.4, Cd= | 0.0061306
|  |  |  | @ Cl=0.6, Cd= | 0.005368
alpha (deg) | Cl | Cd | Cm | Cl/Cd
-18.5 | -0.37 | 0.17294 | -0.027 | -2.14
-18 | -0.419 | 0.16074 | -0.027 | -2.609
-17.5 | -0.465 | 0.14918 | -0.028 | -3.116
-17 | -0.507 | 0.13703 | -0.029 | -3.697
-16.5 | -0.545 | 0.12704 | -0.029 | -4.286
-16 | -0.578 | 0.11679 | -0.03 | -4.949
-15.5 | -0.608 | 0.10421 | -0.032 | -5.834
-15 | -0.632 | 0.09604 | -0.033 | -6.58
-14.5 | -0.649 | 0.09124 | -0.033 | -7.118
-14 | -0.662 | 0.08587 | -0.034 | -7.703
-13.5 | -0.668 | 0.08067 | -0.034 | -8.277
-13 | -0.662 | 0.07585 | -0.035 | -8.721
-12.5 | -0.648 | 0.0707 | -0.036 | -9.162
-12 | -0.631 | 0.06628 | -0.037 | -9.513
-11.5 | -0.611 | 0.06134 | -0.038 | -9.953
-11 | -0.59 | 0.05523 | -0.041 | -10.677
-10.5 | -0.565 | 0.04993 | -0.043 | -11.314
-10 | -0.54 | 0.04329 | -0.046 | -12.471
-9.5 | -0.511 | 0.03786 | -0.048 | -13.492
-9 | -0.551 | 0.00754 | -0.064 | -73.068
-8.5 | -0.51 | 0.00584 | -0.065 | -87.359
-8 | -0.463 | 0.00548 | -0.066 | -84.433
-7.5 | -0.413 | 0.00532 | -0.067 | -77.651
-7 | -0.361 | 0.0051 | -0.068 | -70.808
-6.5 | -0.308 | 0.00602 | -0.068 | -51.1
-6 | -0.253 | 0.00515 | -0.069 | -49.121
-5.5 | -0.197 | 0.00615 | -0.07 | -31.977
-5 | -0.14 | 0.00567 | -0.071 | -24.633
-4.5 | -0.082 | 0.00489 | -0.072 | -16.694
-4 | -0.023 | 0.00544 | -0.072 | -4.222
-3.5 | 0.036 | 0.0054 | -0.073 | 6.73
-3 | 0.096 | 0.00475 | -0.074 | 20.24
-2.5 | 0.156 | 0.0048 | -0.075 | 32.533
-2 | 0.217 | 0.00482 | -0.076 | 44.919
-1.5 | 0.277 | 0.00531 | -0.076 | 52.182
-1 | 0.338 | 0.00534 | -0.077 | 63.238
-0.5 | 0.398 | 0.00613 | -0.078 | 64.962
0 | 0.462 | 0.00615 | -0.079 | 75.089
0.5 | 0.523 | 0.00532 | -0.08 | 98.292
1 | 0.584 | 0.00536 | -0.08 | 108.772
1.5 | 0.644 | 0.00539 | -0.081 | 119.486
2 | 0.705 | 0.00543 | -0.082 | 129.883
2.5 | 0.766 | 0.00463 | -0.083 | 165.443
3 | 0.826 | 0.0057 | -0.084 | 144.935
3.5 | 0.887 | 0.00474 | -0.084 | 187.17
4 | 0.947 | 0.00492 | -0.085 | 192.57
4.5 | 1.007 | 0.00631 | -0.086 | 159.621
5 | 1.066 | 0.00664 | -0.087 | 160.567
5.5 | 1.125 | 0.00692 | -0.087 | 162.442
6 | 1.182 | 0.00703 | -0.088 | 168.198
6.5 | 1.238 | 0.00742 | -0.089 | 166.932
7 | 1.293 | 0.0077 | -0.09 | 167.88
7.5 | 1.347 | 0.0081 | -0.091 | 166.347
8 | 1.4 | 0.00832 | -0.091 | 168.26
8.5 | 1.45 | 0.00916 | -0.092 | 158.404
9 | 1.499 | 0.00971 | -0.093 | 154.4
9.5 | 1.546 | 0.0102 | -0.093 | 151.558
10 | 1.59 | 0.0108 | -0.094 | 147.214
10.5 | 1.632 | 0.01144 | -0.095 | 142.678
11 | 1.671 | 0.01198 | -0.096 | 139.493
11.5 | 1.701 | 0.01264 | -0.096 | 134.584
12 | 1.716 | 0.01348 | -0.097 | 127.297
12.5 | 1.693 | 0.01789 | -0.096 | 94.632
13 | 1.679 | 0.0193 | -0.096 | 87.036
13.5 | 1.653 | 0.0219 | -0.096 | 75.49
14 | 1.618 | 0.02486 | -0.095 | 65.073
14.5 | 1.579 | 0.02703 | -0.096 | 58.416
15 | 1.519 | 0.0324 | -0.095 | 46.887
15.5 | 1.449 | 0.03863 | -0.094 | 37.516
16 | 1.383 | 0.04189 | -0.094 | 33.014
16.5 | 1.282 | 0.05701 | -0.09 | 22.491
17 | 1.182 | 0.07342 | -0.087 | 16.095

## 110. Re 10M Mach 0.25 (2)
BIGFOIL.COM POLAR EXPORT
goe436
GOE 436 |  |  |  | Cl Max: | 1.8537 | at alpha= | 17 | deg
XFOIL ncrit=9 |  |  |  | L/D Max: | 151.074 | at alpha= | 5 | deg
Re: | 10000000 |  |  | Cd Min: | 0.1955 | at alpha= | -19.5 | deg
Mach: | 0.25 |  |  | Cl=0 at alpha= | -3.5026 | deg
|  |  |  | @ Cl=0.1, Cd= | 0.0059709
|  |  |  | @ Cl=0.4, Cd= | 0.0059572
|  |  |  | @ Cl=0.6, Cd= | 0.0060833
alpha (deg) | Cl | Cd | Cm | Cl/Cd
-19.5 | -0.6562 | 0.1955 | 0.0079 | -3.3565
-19 | -0.6527 | 0.18602 | 0.0026 | -3.5088
-18.5 | -0.6393 | 0.1795 | -0.0011 | -3.5616
-18 | -0.6406 | 0.16916 | -0.0068 | -3.7869
-17.5 | -0.6314 | 0.16187 | -0.0107 | -3.9007
-17 | -0.6207 | 0.15509 | -0.0142 | -4.0022
-16.5 | -0.6277 | 0.14442 | -0.0199 | -4.3464
-16 | -0.6258 | 0.13616 | -0.0241 | -4.5961
-15.5 | -0.6456 | 0.1239 | -0.0308 | -5.2107
-15 | -1.1489 | 0.0376 | -0.1072 | -30.5559
-14.5 | -1.2315 | 0.02123 | -0.1107 | -58.0075
-14 | -1.1964 | 0.01771 | -0.1083 | -67.5551
-13.5 | -1.1374 | 0.01528 | -0.1084 | -74.4372
-13 | -1.0689 | 0.01332 | -0.1096 | -80.2477
-12.5 | -1.0088 | 0.01179 | -0.1088 | -85.564
-12 | -0.9548 | 0.01076 | -0.1063 | -88.7361
-11.5 | -0.9034 | 0.00983 | -0.1034 | -91.9023
-11 | -0.8551 | 0.00916 | -0.0998 | -93.3515
-10.5 | -0.8022 | 0.0086 | -0.0971 | -93.2791
-10 | -0.7458 | 0.00809 | -0.0951 | -92.1879
-9.5 | -0.6889 | 0.00761 | -0.0934 | -90.5256
-9 | -0.6304 | 0.00729 | -0.0919 | -86.4746
-8.5 | -0.5718 | 0.00695 | -0.0906 | -82.2734
-8 | -0.514 | 0.00667 | -0.0892 | -77.0615
-7.5 | -0.4562 | 0.0065 | -0.0879 | -70.1846
-7 | -0.4007 | 0.00647 | -0.0863 | -61.932
-6.5 | -0.3436 | 0.0063 | -0.0851 | -54.5397
-6 | -0.2854 | 0.00616 | -0.0842 | -46.3312
-5.5 | -0.227 | 0.00606 | -0.0834 | -37.4587
-5 | -0.1688 | 0.00595 | -0.0826 | -28.3697
-4.5 | -0.1117 | 0.00588 | -0.0817 | -18.9966
-4 | -0.0565 | 0.00599 | -0.0805 | -9.4324
-3.5 | 0.0003 | 0.00604 | -0.0797 | 0.049669
-3 | 0.058 | 0.006 | -0.0791 | 9.6667
-2.5 | 0.1158 | 0.00596 | -0.0785 | 19.4295
-2 | 0.1738 | 0.00596 | -0.0781 | 29.1611
-1.5 | 0.2318 | 0.00595 | -0.0776 | 38.958
-1 | 0.2899 | 0.00591 | -0.0773 | 49.0525
-0.5 | 0.3479 | 0.00593 | -0.0769 | 58.6678
0 | 0.4054 | 0.00596 | -0.0765 | 68.0201
0.5 | 0.4627 | 0.006 | -0.076 | 77.1167
1 | 0.5206 | 0.00602 | -0.0757 | 86.4784
1.5 | 0.578 | 0.00606 | -0.0753 | 95.3795
2 | 0.6346 | 0.00612 | -0.0747 | 103.6928
2.5 | 0.6902 | 0.00613 | -0.074 | 112.5938
3 | 0.7449 | 0.00607 | -0.0732 | 122.7183
4 | 0.844 | 0.00597 | -0.0696 | 141.3735
4.5 | 0.8874 | 0.00589 | -0.0664 | 150.6621
5 | 0.985 | 0.00652 | -0.0753 | 151.0736
5.5 | 1.0474 | 0.00734 | -0.0764 | 142.6975
6 | 1.1136 | 0.00768 | -0.078 | 145
6.5 | 1.1623 | 0.008 | -0.0757 | 145.2875
7 | 1.2117 | 0.00827 | -0.0735 | 146.5175
7.5 | 1.2605 | 0.00859 | -0.0712 | 146.7404
8 | 1.3096 | 0.00898 | -0.069 | 145.8352
8.5 | 1.3604 | 0.00932 | -0.0671 | 145.9657
9 | 1.407 | 0.00993 | -0.0645 | 141.6918
9.5 | 1.4491 | 0.01077 | -0.0612 | 134.5497
10 | 1.4953 | 0.01135 | -0.0585 | 131.7445
10.5 | 1.5396 | 0.012 | -0.0555 | 128.3
11 | 1.5804 | 0.0126 | -0.0519 | 125.4286
11.5 | 1.6153 | 0.01334 | -0.0472 | 121.087
12 | 1.6527 | 0.0141 | -0.0432 | 117.2128
12.5 | 1.6881 | 0.015 | -0.0392 | 112.54
13 | 1.7196 | 0.01615 | -0.0349 | 106.4768
13.5 | 1.7493 | 0.01748 | -0.0307 | 100.0744
14 | 1.7779 | 0.01897 | -0.0268 | 93.7217
14.5 | 1.8026 | 0.02084 | -0.0229 | 86.4971
15 | 1.8225 | 0.02323 | -0.0193 | 78.4546
15.5 | 1.8365 | 0.02627 | -0.0159 | 69.9086
16 | 1.8456 | 0.02998 | -0.013 | 61.561
16.5 | 1.8534 | 0.03417 | -0.0109 | 54.2406
17 | 1.8537 | 0.0395 | -0.0097 | 46.9291
17.5 | 1.8469 | 0.04601 | -0.0094 | 40.1413
18 | 1.8331 | 0.05365 | -0.01 | 34.1678
18.5 | 1.809 | 0.06276 | -0.0116 | 28.8241
19 | 1.7784 | 0.07306 | -0.0141 | 24.3416
19.5 | 1.743 | 0.08419 | -0.0174 | 20.7032
20 | 1.7069 | 0.09552 | -0.021 | 17.8696

## 111. Re 10M Mach 0.50 (1)
BIGFOIL.COM POLAR EXPORT
goe436
GOE 436 |  |  |  | Cl Max: | 1.547 | at alpha= | 9 | deg
JavaFoil+Calcfoil stall+Eppler ext transition |  |  |  | L/D Max: | 194.591 | at alpha= | 3.5 | deg
Re: | 10000000 |  |  | Cd Min: | 0.00489 | at alpha= | -3 | deg
Mach: | 0.5 |  |  | Cl=0 at alpha= | -3.8077 | deg
|  |  |  | @ Cl=0.1, Cd= | 0.0049506
|  |  |  | @ Cl=0.4, Cd= | 0.0054868
|  |  |  | @ Cl=0.6, Cd= | 0.0062612
alpha (deg) | Cl | Cd | Cm | Cl/Cd
-20 | -0.848 | 0.14736 | -0.033 | -5.758
-19.5 | -0.824 | 0.14284 | -0.033 | -5.765
-19 | -0.799 | 0.13359 | -0.033 | -5.979
-18.5 | -0.774 | 0.1299 | -0.034 | -5.955
-18 | -0.748 | 0.12422 | -0.034 | -6.024
-17.5 | -0.723 | 0.1245 | -0.034 | -5.806
-17 | -0.697 | 0.12065 | -0.035 | -5.781
-16.5 | -0.672 | 0.12609 | -0.035 | -5.333
-16 | -0.647 | 0.11242 | -0.036 | -5.756
-15.5 | -0.621 | 0.107 | -0.036 | -5.808
-15 | -0.596 | 0.10288 | -0.037 | -5.789
-14.5 | -0.57 | 0.0989 | -0.037 | -5.759
-14 | -0.543 | 0.09444 | -0.037 | -5.751
-13.5 | -0.517 | 0.09041 | -0.037 | -5.714
-13 | -0.49 | 0.08694 | -0.036 | -5.635
-12.5 | -0.464 | 0.08295 | -0.036 | -5.59
-12 | -0.438 | 0.07952 | -0.037 | -5.502
-11.5 | -0.411 | 0.07657 | -0.037 | -5.371
-11 | -0.385 | 0.07303 | -0.037 | -5.271
-10.5 | -0.359 | 0.07071 | -0.038 | -5.071
-10 | -0.332 | 0.07816 | -0.038 | -4.249
-9.5 | -0.306 | 0.06477 | -0.039 | -4.723
-9 | -0.279 | 0.06073 | -0.039 | -4.598
-8.5 | -0.253 | 0.05402 | -0.04 | -4.683
-8 | -0.291 | 0.05042 | -0.041 | -5.777
-7.5 | -0.321 | 0.04302 | -0.045 | -7.453
-7 | -0.3 | 0.03883 | -0.048 | -7.739
-6.5 | -0.311 | 0.00878 | -0.074 | -35.4
-6 | -0.269 | 0.00572 | -0.077 | -47.132
-5.5 | -0.213 | 0.00539 | -0.078 | -39.528
-5 | -0.153 | 0.00516 | -0.079 | -29.557
-4.5 | -0.09 | 0.00639 | -0.08 | -14.07
-4 | -0.025 | 0.00557 | -0.081 | -4.557
-3.5 | 0.04 | 0.00547 | -0.082 | 7.38
-3 | 0.107 | 0.00489 | -0.083 | 21.845
-2.5 | 0.174 | 0.00491 | -0.084 | 35.426
-2 | 0.242 | 0.00566 | -0.085 | 42.649
-1.5 | 0.309 | 0.00625 | -0.085 | 49.491
-1 | 0.377 | 0.00548 | -0.086 | 68.83
-0.5 | 0.445 | 0.0055 | -0.087 | 80.774
0 | 0.516 | 0.00642 | -0.088 | 80.373
0.5 | 0.584 | 0.00648 | -0.089 | 90.077
1 | 0.652 | 0.00555 | -0.09 | 117.405
1.5 | 0.719 | 0.0056 | -0.091 | 128.461
2 | 0.787 | 0.00674 | -0.092 | 116.694
2.5 | 0.855 | 0.00491 | -0.093 | 174.222
3 | 0.922 | 0.00494 | -0.093 | 186.818
3.5 | 0.989 | 0.00508 | -0.094 | 194.591
4 | 1.056 | 0.00665 | -0.095 | 158.739
4.5 | 1.122 | 0.00716 | -0.096 | 156.636
5 | 1.187 | 0.00766 | -0.097 | 154.875
5.5 | 1.25 | 0.00797 | -0.098 | 156.717
6 | 1.31 | 0.00839 | -0.099 | 156.093
6.5 | 1.367 | 0.00885 | -0.1 | 154.536
7 | 1.421 | 0.00935 | -0.1 | 152.065
7.5 | 1.471 | 0.00993 | -0.101 | 148.125
8 | 1.514 | 0.01082 | -0.102 | 139.941
8.5 | 1.533 | 0.01527 | -0.102 | 100.414
9 | 1.547 | 0.01681 | -0.102 | 92.018
9.5 | 1.541 | 0.01858 | -0.102 | 82.908
10 | 1.506 | 0.02104 | -0.102 | 71.575
10.5 | 1.413 | 0.02367 | -0.101 | 59.71
11 | 0.929 | 0.03539 | -0.097 | 26.259
11.5 | 0.94 | 0.04455 | -0.094 | 21.094
12 | 0.943 | 0.05802 | -0.09 | 16.262
12.5 | 0.896 | 0.08961 | -0.06 | 10.004
13 | 0.924 | 0.09409 | -0.06 | 9.82
13.5 | 1.038 | 0.06177 | -0.093 | 16.811
14 | 1.071 | 0.06388 | -0.094 | 16.77

## 112. Re 10M Mach 0.50 (2)
BIGFOIL.COM POLAR EXPORT
goe436
GOE 436 |  |  |  | Cl Max: | 1.7175 | at alpha= | 11.5 | deg
XFOIL ncrit=9 |  |  |  | L/D Max: | 149.509 | at alpha= | 4.5 | deg
Re: | 10000000 |  |  | Cd Min: | 0.24695 | at alpha= | -20 | deg
Mach: | 0.5 |  |  | Cl=0 at alpha= | -3.4087 | deg
|  |  |  | @ Cl=0.1, Cd= | 0.0062505
|  |  |  | @ Cl=0.4, Cd= | 0.0061163
|  |  |  | @ Cl=0.6, Cd= | 0.0062321
alpha (deg) | Cl | Cd | Cm | Cl/Cd
-20 | -0.6434 | 0.24695 | 0.0241 | -2.6054
-19.5 | -0.6256 | 0.2372 | 0.0191 | -2.6374
-19 | -0.6057 | 0.22914 | 0.0145 | -2.6434
-18.5 | -0.5879 | 0.22034 | 0.0099 | -2.6681
-18 | -0.5696 | 0.21201 | 0.0054 | -2.6867
-17.5 | -0.5529 | 0.20322 | 0.0009 | -2.7207
-17 | -0.5401 | 0.19346 | -0.0039 | -2.7918
-16.5 | -0.5225 | 0.1858 | -0.0079 | -2.8122
-16 | -0.5157 | 0.17539 | -0.0129 | -2.9403
-15.5 | -0.5058 | 0.16632 | -0.0172 | -3.0411
-15 | -0.4964 | 0.15774 | -0.0212 | -3.147
-14.5 | -0.4918 | 0.14869 | -0.0253 | -3.3076
-14 | -0.4881 | 0.14004 | -0.0289 | -3.4854
-13.5 | -0.4776 | 0.13227 | -0.0327 | -3.6108
-13 | -0.4688 | 0.12198 | -0.0404 | -3.8433
-12.5 | -0.4566 | 0.11259 | -0.0476 | -4.0554
-12 | -0.458 | 0.10306 | -0.0535 | -4.444
-11.5 | -0.4538 | 0.0938 | -0.0605 | -4.838
-11 | -0.4424 | 0.08078 | -0.0772 | -5.4766
-10.5 | -0.4216 | 0.06434 | -0.1059 | -6.5527
-10 | -0.4357 | 0.05186 | -0.1231 | -8.4015
-9.5 | -0.4771 | 0.04243 | -0.1315 | -11.2444
-9 | -0.5151 | 0.03383 | -0.1324 | -15.2261
-8.5 | -0.5457 | 0.02476 | -0.1306 | -22.0396
-8 | -0.57 | 0.01556 | -0.1257 | -36.6324
-7.5 | -0.5572 | 0.00959 | -0.1187 | -58.1022
-7 | -0.4953 | 0.00834 | -0.1128 | -59.3885
-6.5 | -0.4248 | 0.00764 | -0.1084 | -55.6021
-6 | -0.3532 | 0.00709 | -0.1048 | -49.8166
-5.5 | -0.2821 | 0.00671 | -0.1017 | -42.0417
-5 | -0.2122 | 0.0065 | -0.0989 | -32.6462
-4.5 | -0.1462 | 0.00649 | -0.096 | -22.527
-4 | -0.0801 | 0.00647 | -0.0935 | -12.3802
-3.5 | -0.0124 | 0.00636 | -0.0916 | -1.9497
-3 | 0.0555 | 0.00629 | -0.0901 | 8.8235
-2.5 | 0.1231 | 0.00623 | -0.0888 | 19.7592
-2 | 0.1899 | 0.00616 | -0.0876 | 30.8279
-1.5 | 0.2565 | 0.00615 | -0.0865 | 41.7073
-1 | 0.3232 | 0.00614 | -0.0856 | 52.6384
-0.5 | 0.3896 | 0.00611 | -0.0848 | 63.7643
0 | 0.4552 | 0.00615 | -0.0839 | 74.0163
0.5 | 0.5206 | 0.00621 | -0.083 | 83.8325
1 | 0.5868 | 0.00622 | -0.0823 | 94.3408
1.5 | 0.6522 | 0.00628 | -0.0814 | 103.8535
2 | 0.7175 | 0.00634 | -0.0804 | 113.1703
2.5 | 0.7816 | 0.0064 | -0.0792 | 122.125
3 | 0.8435 | 0.00645 | -0.0775 | 130.7752
3.5 | 0.9013 | 0.00648 | -0.075 | 139.0895
4 | 0.9437 | 0.00686 | -0.0698 | 137.5656
4.5 | 1.0361 | 0.00693 | -0.0746 | 149.5094
5.5 | 1.188 | 0.00829 | -0.0759 | 143.3052
6 | 1.2428 | 0.00866 | -0.0716 | 143.5104
6.5 | 1.3002 | 0.00904 | -0.0676 | 143.8274
7 | 1.3581 | 0.00948 | -0.0635 | 143.2595
7.5 | 1.414 | 0.01004 | -0.0589 | 140.8367
8 | 1.4651 | 0.01053 | -0.0531 | 139.1358
8.5 | 1.5024 | 0.01167 | -0.0456 | 128.7404
9 | 1.5483 | 0.01269 | -0.0393 | 122.0095
9.5 | 1.5947 | 0.01384 | -0.0332 | 115.224
10 | 1.6396 | 0.0152 | -0.0271 | 107.8684
10.5 | 1.6785 | 0.01706 | -0.0207 | 98.388
11 | 1.7074 | 0.01975 | -0.0142 | 86.4506
11.5 | 1.7175 | 0.02401 | -0.008 | 71.5327
12 | 1.7052 | 0.03047 | -0.0034 | 55.9632
12.5 | 1.6742 | 0.03954 | -0.0022 | 42.3419
13 | 1.6323 | 0.05025 | -0.0032 | 32.4836

## 113. Re 12M Mach 0.00 (1)
BIGFOIL.COM POLAR EXPORT
goe436
GOE 436 |  |  |  | Cl Max: | 1.756 | at alpha= | 13.5 | deg
JavaFoil+Calcfoil stall+Eppler ext transition |  |  |  | L/D Max: | 183.186 | at alpha= | 4 | deg
Re: | 12000000 |  |  | Cd Min: | 0.00478 | at alpha= | -3 | deg
Mach: | 0 |  |  | Cl=0 at alpha= | -3.807 | deg
|  |  |  | @ Cl=0.1, Cd= | 0.0047824
|  |  |  | @ Cl=0.4, Cd= | 0.0052046
|  |  |  | @ Cl=0.6, Cd= | 0.0057283
alpha (deg) | Cl | Cd | Cm | Cl/Cd
-20 | -0.671 | 0.15939 | -0.027 | -4.212
-19.5 | -0.687 | 0.14793 | -0.027 | -4.647
-19 | -0.702 | 0.14237 | -0.028 | -4.928
-18.5 | -0.715 | 0.13486 | -0.028 | -5.3
-18 | -0.727 | 0.12482 | -0.029 | -5.827
-17.5 | -0.737 | 0.11784 | -0.03 | -6.258
-17 | -0.745 | 0.11359 | -0.03 | -6.557
-16.5 | -0.751 | 0.10481 | -0.031 | -7.168
-16 | -0.756 | 0.09835 | -0.032 | -7.682
-15.5 | -0.756 | 0.09309 | -0.033 | -8.125
-15 | -0.754 | 0.08755 | -0.034 | -8.617
-14.5 | -0.749 | 0.08267 | -0.034 | -9.058
-14 | -0.74 | 0.07883 | -0.035 | -9.382
-13.5 | -0.728 | 0.07373 | -0.036 | -9.874
-13 | -0.711 | 0.06776 | -0.037 | -10.494
-12.5 | -0.688 | 0.06319 | -0.038 | -10.88
-12 | -0.668 | 0.05473 | -0.041 | -12.206
-11.5 | -0.641 | 0.04998 | -0.043 | -12.828
-11 | -0.617 | 0.04256 | -0.045 | -14.508
-10.5 | -0.674 | 0.00819 | -0.059 | -82.359
-10 | -0.637 | 0.00729 | -0.061 | -87.437
-9.5 | -0.596 | 0.00599 | -0.062 | -99.549
-9 | -0.551 | 0.00567 | -0.062 | -97.139
-8.5 | -0.504 | 0.00581 | -0.063 | -86.682
-8 | -0.455 | 0.00525 | -0.064 | -86.616
-7.5 | -0.405 | 0.00536 | -0.065 | -75.521
-7 | -0.353 | 0.00565 | -0.065 | -62.476
-6.5 | -0.3 | 0.0051 | -0.066 | -58.878
-6 | -0.246 | 0.00498 | -0.067 | -49.525
-5.5 | -0.191 | 0.00548 | -0.068 | -34.928
-5 | -0.136 | 0.00543 | -0.069 | -24.982
-4.5 | -0.079 | 0.00574 | -0.069 | -13.813
-4 | -0.022 | 0.00572 | -0.07 | -3.898
-3.5 | 0.035 | 0.00479 | -0.071 | 7.364
-3 | 0.093 | 0.00478 | -0.072 | 19.51
-2.5 | 0.151 | 0.0048 | -0.072 | 31.58
-2 | 0.21 | 0.0048 | -0.073 | 43.677
-1.5 | 0.268 | 0.00524 | -0.074 | 51.16
-1 | 0.327 | 0.00521 | -0.075 | 62.798
-0.5 | 0.386 | 0.0052 | -0.076 | 74.153
0 | 0.447 | 0.00522 | -0.076 | 85.701
0.5 | 0.506 | 0.00525 | -0.077 | 96.344
1 | 0.565 | 0.00523 | -0.078 | 108.03
1.5 | 0.624 | 0.00607 | -0.079 | 102.816
2 | 0.683 | 0.00615 | -0.079 | 111.063
2.5 | 0.742 | 0.00546 | -0.08 | 135.888
3 | 0.801 | 0.00564 | -0.081 | 141.834
3.5 | 0.859 | 0.00485 | -0.082 | 177.264
4 | 0.917 | 0.00501 | -0.082 | 183.186
4.5 | 0.976 | 0.00613 | -0.083 | 159.167
5 | 1.033 | 0.00642 | -0.084 | 160.85
5.5 | 1.09 | 0.00804 | -0.085 | 135.617
6 | 1.146 | 0.0068 | -0.085 | 168.712
6.5 | 1.202 | 0.00699 | -0.086 | 171.799
7 | 1.256 | 0.00724 | -0.087 | 173.502
7.5 | 1.309 | 0.00754 | -0.088 | 173.652
8 | 1.362 | 0.0078 | -0.088 | 174.63
8.5 | 1.413 | 0.00851 | -0.089 | 165.954
9 | 1.462 | 0.00899 | -0.09 | 162.685
9.5 | 1.51 | 0.00931 | -0.091 | 162.228
10 | 1.557 | 0.00974 | -0.091 | 159.792
10.5 | 1.602 | 0.01026 | -0.092 | 156.186
11 | 1.645 | 0.0108 | -0.093 | 152.361
11.5 | 1.681 | 0.01132 | -0.093 | 148.477
12 | 1.708 | 0.01191 | -0.094 | 143.445
12.5 | 1.73 | 0.01248 | -0.095 | 138.642
13 | 1.746 | 0.01594 | -0.095 | 109.503
13.5 | 1.756 | 0.01689 | -0.096 | 104.004
14 | 1.73 | 0.01831 | -0.095 | 94.474
14.5 | 1.713 | 0.02072 | -0.094 | 82.703
15 | 1.696 | 0.02295 | -0.094 | 73.887
15.5 | 1.679 | 0.02435 | -0.095 | 68.969
16 | 1.649 | 0.02799 | -0.094 | 58.913
16.5 | 1.619 | 0.03108 | -0.094 | 52.071
17 | 1.59 | 0.03312 | -0.094 | 47.988
17.5 | 1.551 | 0.03691 | -0.094 | 42.03
18 | 1.494 | 0.04595 | -0.092 | 32.513
18.5 | 1.443 | 0.05444 | -0.091 | 26.509

## 114. Re 12M Mach 0.00 (2)
BIGFOIL.COM POLAR EXPORT
goe436
GOE 436 |  |  |  | Cl Max: | 1.9381 | at alpha= | 19 | deg
XFOIL ncrit=9 |  |  |  | L/D Max: | 153.039 | at alpha= | 5 | deg
Re: | 12000000 |  |  | Cd Min: | 0.04916 | at alpha= | 20 | deg
Mach: | 0 |  |  | Cl=0 at alpha= | -3.5208 | deg
|  |  |  | @ Cl=0.1, Cd= | 0.0057771
|  |  |  | @ Cl=0.4, Cd= | 0.0057742
|  |  |  | @ Cl=0.6, Cd= | 0.0059614
alpha (deg) | Cl | Cd | Cm | Cl/Cd
-20 | -1.5771 | 0.02864 | -0.1059 | -55.0663
-19.5 | -1.5821 | 0.02567 | -0.1021 | -61.6323
-19 | -1.5804 | 0.0236 | -0.096 | -66.9661
-18.5 | -1.5621 | 0.02198 | -0.0915 | -71.0692
-18 | -1.5287 | 0.02046 | -0.0893 | -74.7165
-17.5 | -1.4832 | 0.01892 | -0.0892 | -78.3932
-17 | -1.436 | 0.01736 | -0.0894 | -82.7189
-16.5 | -1.387 | 0.01588 | -0.0895 | -87.3426
-16 | -1.3346 | 0.01471 | -0.09 | -90.7274
-15.5 | -1.2818 | 0.01377 | -0.0902 | -93.0864
-15 | -1.2334 | 0.01293 | -0.0892 | -95.3906
-14.5 | -1.177 | 0.01194 | -0.09 | -98.5762
-14 | -1.1145 | 0.01104 | -0.092 | -100.9511
-13.5 | -1.0548 | 0.01036 | -0.0931 | -101.8147
-13 | -1.0019 | 0.00963 | -0.0928 | -104.0395
-12.5 | -0.9519 | 0.00908 | -0.0916 | -104.8348
-12 | -0.9033 | 0.00848 | -0.0902 | -106.5212
-11.5 | -0.8559 | 0.00816 | -0.0883 | -104.8897
-11 | -0.8078 | 0.0078 | -0.0866 | -103.5641
-10.5 | -0.7557 | 0.00751 | -0.0856 | -100.6258
-10 | -0.7033 | 0.00715 | -0.0847 | -98.3636
-9.5 | -0.6492 | 0.00689 | -0.0841 | -94.2235
-9 | -0.5948 | 0.00664 | -0.0835 | -89.5783
-8.5 | -0.5411 | 0.00639 | -0.0828 | -84.6792
-8 | -0.4873 | 0.00625 | -0.0821 | -77.968
-7.5 | -0.4347 | 0.00624 | -0.0811 | -69.6635
-7 | -0.381 | 0.00614 | -0.0804 | -62.0521
-6.5 | -0.3262 | 0.00598 | -0.0799 | -54.5485
-6 | -0.2709 | 0.00588 | -0.0794 | -46.0714
-5.5 | -0.2154 | 0.0058 | -0.079 | -37.1379
-5 | -0.1603 | 0.00572 | -0.0785 | -28.0245
-4.5 | -0.107 | 0.00576 | -0.0777 | -18.5764
-4 | -0.0531 | 0.00583 | -0.077 | -9.1081
-3.5 | 0.0023 | 0.00583 | -0.0766 | 0.39451
-3 | 0.0575 | 0.0058 | -0.0762 | 9.9138
-2.5 | 0.1132 | 0.00577 | -0.0759 | 19.6187
-2 | 0.1693 | 0.00575 | -0.0756 | 29.4435
-1.5 | 0.2252 | 0.00574 | -0.0753 | 39.2334
-1 | 0.2809 | 0.00573 | -0.075 | 49.0227
-0.5 | 0.3364 | 0.00577 | -0.0747 | 58.3016
0 | 0.3923 | 0.00577 | -0.0745 | 67.9896
0.5 | 0.4478 | 0.0058 | -0.0742 | 77.2069
1 | 0.5032 | 0.00585 | -0.0739 | 86.0171
1.5 | 0.5583 | 0.0059 | -0.0735 | 94.6271
2 | 0.6126 | 0.00598 | -0.0731 | 102.4415
2.5 | 0.6667 | 0.00598 | -0.0726 | 111.4883
3 | 0.7203 | 0.00594 | -0.0721 | 121.2626
3.5 | 0.7712 | 0.00596 | -0.0711 | 129.396
4.5 | 0.8594 | 0.00602 | -0.0665 | 142.7575
5 | 0.9366 | 0.00612 | -0.0715 | 153.0392
5.5 | 0.9988 | 0.00688 | -0.0734 | 145.1744
6 | 1.0615 | 0.00718 | -0.0751 | 147.8412
6.5 | 1.1234 | 0.00749 | -0.0766 | 149.9866
7 | 1.1762 | 0.00774 | -0.0761 | 151.9638
7.5 | 1.2228 | 0.00803 | -0.0743 | 152.279
8 | 1.2689 | 0.00835 | -0.0724 | 151.9641
8.5 | 1.3163 | 0.00865 | -0.0709 | 152.1734
9 | 1.3628 | 0.00907 | -0.0693 | 150.2536
9.5 | 1.4042 | 0.00984 | -0.0668 | 142.7033
10 | 1.4495 | 0.01034 | -0.0651 | 140.1838
10.5 | 1.4944 | 0.01084 | -0.0634 | 137.8598
11 | 1.5389 | 0.01133 | -0.0616 | 135.8252
11.5 | 1.5821 | 0.01186 | -0.0597 | 133.398
12 | 1.6231 | 0.01246 | -0.0575 | 130.2648
12.5 | 1.6616 | 0.01303 | -0.0548 | 127.5211
13 | 1.6946 | 0.01364 | -0.0512 | 124.2375
13.5 | 1.7273 | 0.01437 | -0.0477 | 120.2018
14 | 1.7581 | 0.01523 | -0.0443 | 115.4366
14.5 | 1.7889 | 0.01612 | -0.0411 | 110.9739
15 | 1.8175 | 0.01715 | -0.0378 | 105.9767
15.5 | 1.8431 | 0.01841 | -0.0345 | 100.1141
16 | 1.866 | 0.01992 | -0.0312 | 93.6747
16.5 | 1.8857 | 0.02177 | -0.0281 | 86.6192
17 | 1.9006 | 0.0241 | -0.025 | 78.8631
17.5 | 1.9144 | 0.02672 | -0.0224 | 71.6467
18 | 1.9263 | 0.02968 | -0.0203 | 64.9023
18.5 | 1.934 | 0.03323 | -0.0184 | 58.2004
19 | 1.9381 | 0.03747 | -0.0172 | 51.724
19.5 | 1.9357 | 0.04273 | -0.0166 | 45.3007
20 | 1.9266 | 0.04916 | -0.0168 | 39.1904

## 115. Re 12M Mach 0.10 (1)
BIGFOIL.COM POLAR EXPORT
goe436
GOE 436 |  |  |  | Cl Max: | 1.744 | at alpha= | 13 | deg
JavaFoil+Calcfoil stall+Eppler ext transition |  |  |  | L/D Max: | 185.02 | at alpha= | 4 | deg
Re: | 12000000 |  |  | Cd Min: | 0.00469 | at alpha= | -3.5 | deg
Mach: | 0.1 |  |  | Cl=0 at alpha= | -3.807 | deg
|  |  |  | @ Cl=0.1, Cd= | 0.004729
|  |  |  | @ Cl=0.4, Cd= | 0.0052384
|  |  |  | @ Cl=0.6, Cd= | 0.0056756
alpha (deg) | Cl | Cd | Cm | Cl/Cd
-20 | -0.629 | 0.1606 | -0.027 | -3.915
-19.5 | -0.647 | 0.1559 | -0.027 | -4.148
-19 | -0.665 | 0.14465 | -0.028 | -4.597
-18.5 | -0.682 | 0.13552 | -0.028 | -5.03
-18 | -0.696 | 0.12969 | -0.029 | -5.366
-17.5 | -0.71 | 0.12116 | -0.03 | -5.861
-17 | -0.721 | 0.11594 | -0.03 | -6.216
-16.5 | -0.731 | 0.10582 | -0.031 | -6.905
-16 | -0.737 | 0.0988 | -0.032 | -7.464
-15.5 | -0.741 | 0.0939 | -0.033 | -7.895
-15 | -0.742 | 0.08817 | -0.034 | -8.417
-14.5 | -0.738 | 0.08394 | -0.034 | -8.797
-14 | -0.733 | 0.07865 | -0.035 | -9.316
-13.5 | -0.722 | 0.07451 | -0.036 | -9.69
-13 | -0.705 | 0.06946 | -0.037 | -10.151
-12.5 | -0.683 | 0.06427 | -0.038 | -10.628
-12 | -0.658 | 0.06039 | -0.039 | -10.893
-11.5 | -0.636 | 0.05304 | -0.041 | -11.983
-11 | -0.618 | 0.0421 | -0.046 | -14.668
-10.5 | -0.669 | 0.00885 | -0.059 | -75.552
-10 | -0.635 | 0.00763 | -0.061 | -83.286
-9.5 | -0.596 | 0.00689 | -0.062 | -86.608
-9 | -0.552 | 0.00571 | -0.063 | -96.716
-8.5 | -0.505 | 0.00586 | -0.063 | -86.189
-8 | -0.456 | 0.00519 | -0.064 | -88.019
-7.5 | -0.406 | 0.00541 | -0.065 | -75.026
-7 | -0.355 | 0.0056 | -0.066 | -63.29
-6.5 | -0.302 | 0.00516 | -0.067 | -58.418
-6 | -0.247 | 0.00504 | -0.067 | -49.105
-5.5 | -0.192 | 0.00556 | -0.068 | -34.598
-5 | -0.136 | 0.00539 | -0.069 | -25.297
-4.5 | -0.08 | 0.00581 | -0.07 | -13.722
-4 | -0.022 | 0.00578 | -0.07 | -3.876
-3.5 | 0.035 | 0.00469 | -0.071 | 7.549
-3 | 0.094 | 0.00473 | -0.072 | 19.807
-2.5 | 0.152 | 0.00472 | -0.073 | 32.247
-2 | 0.211 | 0.00478 | -0.074 | 44.144
-1.5 | 0.27 | 0.00522 | -0.074 | 51.674
-1 | 0.329 | 0.00526 | -0.075 | 62.515
-0.5 | 0.388 | 0.00525 | -0.076 | 73.829
0 | 0.45 | 0.00519 | -0.077 | 86.7
0.5 | 0.509 | 0.00518 | -0.077 | 98.229
1 | 0.568 | 0.00522 | -0.078 | 108.749
1.5 | 0.627 | 0.00606 | -0.079 | 103.426
2 | 0.686 | 0.00609 | -0.08 | 112.687
2.5 | 0.745 | 0.00548 | -0.081 | 136.051
3 | 0.805 | 0.00566 | -0.081 | 142.245
3.5 | 0.863 | 0.00481 | -0.082 | 179.453
4 | 0.922 | 0.00498 | -0.083 | 185.02
4.5 | 0.98 | 0.00616 | -0.084 | 159.274
5 | 1.039 | 0.00647 | -0.084 | 160.483
5.5 | 1.096 | 0.00811 | -0.085 | 135.142
6 | 1.152 | 0.00684 | -0.086 | 168.431
6.5 | 1.207 | 0.00706 | -0.087 | 171.037
7 | 1.262 | 0.00728 | -0.087 | 173.261
7.5 | 1.315 | 0.00759 | -0.088 | 173.355
8 | 1.368 | 0.00785 | -0.089 | 174.236
8.5 | 1.419 | 0.00865 | -0.09 | 164.085
9 | 1.468 | 0.00903 | -0.09 | 162.545
9.5 | 1.516 | 0.00936 | -0.091 | 161.919
10 | 1.562 | 0.00994 | -0.092 | 157.224
10.5 | 1.607 | 0.01047 | -0.092 | 153.49
11 | 1.649 | 0.01091 | -0.093 | 151.166
11.5 | 1.685 | 0.01146 | -0.094 | 147.005
12 | 1.711 | 0.01206 | -0.094 | 141.811
12.5 | 1.73 | 0.01265 | -0.095 | 136.819
13 | 1.744 | 0.01622 | -0.096 | 107.527
13.5 | 1.729 | 0.0175 | -0.095 | 98.795
14 | 1.718 | 0.01884 | -0.095 | 91.187
14.5 | 1.703 | 0.02066 | -0.095 | 82.408
15 | 1.682 | 0.02305 | -0.095 | 72.949
15.5 | 1.655 | 0.0254 | -0.095 | 65.158
16 | 1.621 | 0.02929 | -0.094 | 55.332
16.5 | 1.585 | 0.03297 | -0.094 | 48.061
17 | 1.551 | 0.03491 | -0.094 | 44.413
17.5 | 1.503 | 0.04023 | -0.094 | 37.365
18 | 1.44 | 0.05059 | -0.092 | 28.468

## 116. Re 12M Mach 0.10 (2)
BIGFOIL.COM POLAR EXPORT
goe436
GOE 436 |  |  |  | Cl Max: | 1.9272 | at alpha= | 18.5 | deg
XFOIL ncrit=9 |  |  |  | L/D Max: | 153.236 | at alpha= | 5 | deg
Re: | 12000000 |  |  | Cd Min: | 0.05483 | at alpha= | 20 | deg
Mach: | 0.1 |  |  | Cl=0 at alpha= | -3.517 | deg
|  |  |  | @ Cl=0.1, Cd= | 0.0057872
|  |  |  | @ Cl=0.4, Cd= | 0.005782
|  |  |  | @ Cl=0.6, Cd= | 0.0059664
alpha (deg) | Cl | Cd | Cm | Cl/Cd
-19.5 | -1.5009 | 0.03359 | -0.1081 | -44.6829
-19 | -1.5369 | 0.02743 | -0.107 | -56.0299
-18.5 | -1.5454 | 0.02494 | -0.1 | -61.9647
-18 | -1.5335 | 0.02287 | -0.0947 | -67.0529
-17.5 | -1.4945 | 0.02092 | -0.0937 | -71.4388
-17 | -1.4473 | 0.01923 | -0.0936 | -75.2626
-16.5 | -1.3987 | 0.01754 | -0.0936 | -79.7434
-16 | -1.3481 | 0.01593 | -0.0937 | -84.6265
-15.5 | -1.2951 | 0.01456 | -0.0938 | -88.9492
-15 | -1.2477 | 0.0136 | -0.0923 | -91.7426
-14.5 | -1.1904 | 0.01267 | -0.0928 | -93.9542
-14 | -1.1278 | 0.01155 | -0.0945 | -97.645
-13.5 | -1.0663 | 0.01071 | -0.0957 | -99.5612
-13 | -1.011 | 0.01003 | -0.0954 | -100.7976
-12.5 | -0.9616 | 0.00931 | -0.0939 | -103.2868
-12 | -0.9118 | 0.00874 | -0.0924 | -104.3249
-11.5 | -0.8644 | 0.00833 | -0.0902 | -103.7695
-11 | -0.8157 | 0.00795 | -0.0883 | -102.6038
-10.5 | -0.7632 | 0.00762 | -0.0872 | -100.1575
-10 | -0.71 | 0.00724 | -0.0862 | -98.0663
-9.5 | -0.6556 | 0.00695 | -0.0854 | -94.3309
-9 | -0.6003 | 0.00671 | -0.0847 | -89.4635
-8.5 | -0.546 | 0.00645 | -0.0839 | -84.6512
-8 | -0.4918 | 0.00628 | -0.0831 | -78.3121
-7.5 | -0.4386 | 0.00627 | -0.082 | -69.9522
-7 | -0.3843 | 0.00617 | -0.0812 | -62.2853
-6.5 | -0.329 | 0.006 | -0.0806 | -54.8333
-6 | -0.2734 | 0.0059 | -0.0801 | -46.339
-5.5 | -0.2173 | 0.00582 | -0.0796 | -37.3368
-5 | -0.1618 | 0.00574 | -0.0791 | -28.1882
-4.5 | -0.1082 | 0.00578 | -0.0782 | -18.7197
-4 | -0.0539 | 0.00584 | -0.0775 | -9.2295
-3.5 | 0.0019 | 0.00584 | -0.0771 | 0.32534
-3 | 0.0575 | 0.00581 | -0.0766 | 9.8967
-2.5 | 0.1135 | 0.00578 | -0.0763 | 19.6367
-2 | 0.17 | 0.00576 | -0.076 | 29.5139
-1.5 | 0.2263 | 0.00575 | -0.0757 | 39.3565
-1 | 0.2823 | 0.00574 | -0.0754 | 49.1812
-0.5 | 0.3382 | 0.00577 | -0.0751 | 58.6135
0 | 0.3944 | 0.00578 | -0.0748 | 68.2353
0.5 | 0.4503 | 0.0058 | -0.0745 | 77.6379
1 | 0.506 | 0.00585 | -0.0742 | 86.4957
1.5 | 0.5614 | 0.00591 | -0.0738 | 94.9915
2 | 0.6161 | 0.00599 | -0.0734 | 102.8548
2.5 | 0.6705 | 0.00599 | -0.0729 | 111.9366
3 | 0.7243 | 0.00595 | -0.0723 | 121.7311
4.5 | 0.864 | 0.00604 | -0.0666 | 143.0464
5 | 0.9424 | 0.00615 | -0.0718 | 153.2358
5.5 | 1.005 | 0.00691 | -0.0736 | 145.4414
6 | 1.0682 | 0.00722 | -0.0752 | 147.9501
6.5 | 1.1307 | 0.00753 | -0.0768 | 150.1594
7 | 1.1827 | 0.00778 | -0.076 | 152.018
7.5 | 1.2295 | 0.00808 | -0.074 | 152.1658
8 | 1.2761 | 0.00841 | -0.0721 | 151.736
8.5 | 1.324 | 0.00871 | -0.0705 | 152.0092
9 | 1.3704 | 0.00917 | -0.0687 | 149.4438
9.5 | 1.4123 | 0.00993 | -0.0662 | 142.2256
10 | 1.458 | 0.01044 | -0.0644 | 139.6552
10.5 | 1.5029 | 0.01097 | -0.0625 | 137.0009
11 | 1.5478 | 0.01146 | -0.0606 | 135.0611
11.5 | 1.5907 | 0.01202 | -0.0585 | 132.3378
12 | 1.632 | 0.01264 | -0.0561 | 129.1139
12.5 | 1.6674 | 0.01321 | -0.0526 | 126.2226
13 | 1.701 | 0.01388 | -0.0489 | 122.5504
13.5 | 1.7336 | 0.01468 | -0.0454 | 118.0926
14 | 1.7643 | 0.01559 | -0.0418 | 113.1687
14.5 | 1.7949 | 0.01655 | -0.0385 | 108.4532
15 | 1.823 | 0.0177 | -0.0352 | 102.9944
15.5 | 1.8467 | 0.01917 | -0.0316 | 96.3328
16 | 1.8676 | 0.02093 | -0.0282 | 89.2308
16.5 | 1.8859 | 0.02303 | -0.0251 | 81.8888
17 | 1.8998 | 0.02565 | -0.0221 | 74.0663
17.5 | 1.9135 | 0.02846 | -0.0197 | 67.2347
18 | 1.9234 | 0.03184 | -0.0177 | 60.4083
18.5 | 1.9272 | 0.03605 | -0.0161 | 53.4591
19 | 1.9272 | 0.04106 | -0.0153 | 46.9362
19.5 | 1.9203 | 0.04719 | -0.0153 | 40.6929
20 | 1.9031 | 0.05483 | -0.016 | 34.7091

## 117. Re 12M Mach 0.25 (1)
BIGFOIL.COM POLAR EXPORT
goe436
GOE 436 |  |  |  | Cl Max: | 1.716 | at alpha= | 12 | deg
JavaFoil+Calcfoil stall+Eppler ext transition |  |  |  | L/D Max: | 186.089 | at alpha= | 4 | deg
Re: | 12000000 |  |  | Cd Min: | 0.00471 | at alpha= | -3 | deg
Mach: | 0.25 |  |  | Cl=0 at alpha= | -3.8051 | deg
|  |  |  | @ Cl=0.1, Cd= | 0.0047113
|  |  |  | @ Cl=0.4, Cd= | 0.0052675
|  |  |  | @ Cl=0.6, Cd= | 0.0054133
alpha (deg) | Cl | Cd | Cm | Cl/Cd
-18.5 | -0.37 | 0.17336 | -0.027 | -2.135
-18 | -0.419 | 0.16069 | -0.027 | -2.61
-17.5 | -0.465 | 0.14835 | -0.028 | -3.134
-17 | -0.507 | 0.13646 | -0.029 | -3.713
-16.5 | -0.545 | 0.12649 | -0.029 | -4.305
-16 | -0.578 | 0.11691 | -0.03 | -4.944
-15.5 | -0.607 | 0.10747 | -0.031 | -5.648
-15 | -0.632 | 0.09501 | -0.033 | -6.654
-14.5 | -0.65 | 0.09047 | -0.033 | -7.182
-14 | -0.662 | 0.08546 | -0.034 | -7.746
-13.5 | -0.668 | 0.0797 | -0.035 | -8.383
-13 | -0.662 | 0.075 | -0.036 | -8.833
-12.5 | -0.65 | 0.06865 | -0.037 | -9.464
-12 | -0.631 | 0.06518 | -0.038 | -9.687
-11.5 | -0.614 | 0.05845 | -0.04 | -10.506
-11 | -0.588 | 0.05665 | -0.04 | -10.375
-10.5 | -0.566 | 0.04875 | -0.043 | -11.619
-10 | -0.552 | 0.03559 | -0.049 | -15.5
-9.5 | -0.59 | 0.00805 | -0.063 | -73.295
-9 | -0.555 | 0.00681 | -0.064 | -81.439
-8.5 | -0.51 | 0.00554 | -0.065 | -92.135
-8 | -0.463 | 0.0053 | -0.066 | -87.198
-7.5 | -0.413 | 0.00519 | -0.067 | -79.573
-7 | -0.361 | 0.00529 | -0.068 | -68.228
-6.5 | -0.308 | 0.00522 | -0.068 | -59.011
-6 | -0.253 | 0.00501 | -0.069 | -50.526
-5.5 | -0.197 | 0.00555 | -0.07 | -35.472
-5 | -0.14 | 0.00595 | -0.071 | -23.469
-4.5 | -0.082 | 0.00522 | -0.072 | -15.646
-4 | -0.023 | 0.00579 | -0.072 | -3.964
-3.5 | 0.036 | 0.00472 | -0.073 | 7.699
-3 | 0.096 | 0.00471 | -0.074 | 20.428
-2.5 | 0.156 | 0.00473 | -0.075 | 33.055
-2 | 0.217 | 0.00473 | -0.076 | 45.817
-1.5 | 0.277 | 0.00525 | -0.076 | 52.752
-1 | 0.338 | 0.00521 | -0.077 | 64.816
-0.5 | 0.398 | 0.00527 | -0.078 | 75.514
0 | 0.462 | 0.00519 | -0.079 | 89.069
0.5 | 0.523 | 0.00519 | -0.08 | 100.659
1 | 0.584 | 0.00516 | -0.08 | 113.003
1.5 | 0.644 | 0.00611 | -0.081 | 105.435
2 | 0.705 | 0.00623 | -0.082 | 113.087
2.5 | 0.766 | 0.00556 | -0.083 | 137.712
3 | 0.826 | 0.00482 | -0.084 | 171.408
3.5 | 0.887 | 0.00482 | -0.084 | 183.976
4 | 0.947 | 0.00509 | -0.085 | 186.089
4.5 | 1.007 | 0.00615 | -0.086 | 163.618
5 | 1.066 | 0.00646 | -0.087 | 165.012
5.5 | 1.125 | 0.00837 | -0.087 | 134.422
6 | 1.182 | 0.00696 | -0.088 | 169.848
6.5 | 1.238 | 0.00729 | -0.089 | 169.868
7 | 1.293 | 0.00746 | -0.09 | 173.472
7.5 | 1.347 | 0.00779 | -0.091 | 172.996
8 | 1.4 | 0.00807 | -0.091 | 173.402
8.5 | 1.45 | 0.00895 | -0.092 | 161.98
9 | 1.499 | 0.00944 | -0.093 | 158.715
9.5 | 1.546 | 0.0099 | -0.093 | 156.174
10 | 1.59 | 0.01047 | -0.094 | 151.934
10.5 | 1.632 | 0.01107 | -0.095 | 147.377
11 | 1.671 | 0.01169 | -0.096 | 142.886
11.5 | 1.701 | 0.01224 | -0.096 | 138.992
12 | 1.716 | 0.01299 | -0.097 | 132.093
12.5 | 1.701 | 0.0171 | -0.096 | 99.473
13 | 1.683 | 0.01875 | -0.096 | 89.768
13.5 | 1.656 | 0.02128 | -0.096 | 77.815
14 | 1.621 | 0.02406 | -0.096 | 67.358
14.5 | 1.577 | 0.0272 | -0.095 | 57.978
15 | 1.522 | 0.03131 | -0.095 | 48.602
15.5 | 1.454 | 0.03718 | -0.094 | 39.099
16 | 1.372 | 0.04507 | -0.092 | 30.439
16.5 | 1.286 | 0.0552 | -0.091 | 23.299
17 | 1.187 | 0.06967 | -0.088 | 17.044

## 118. Re 12M Mach 0.25 (2)
BIGFOIL.COM POLAR EXPORT
goe436
GOE 436 |  |  |  | Cl Max: | 1.8846 | at alpha= | 17 | deg
XFOIL ncrit=9 |  |  |  | L/D Max: | 152.347 | at alpha= | 5 | deg
Re: | 12000000 |  |  | Cd Min: | 0.20132 | at alpha= | -20 | deg
Mach: | 0.25 |  |  | Cl=0 at alpha= | -3.4957 | deg
|  |  |  | @ Cl=0.1, Cd= | 0.0058408
|  |  |  | @ Cl=0.4, Cd= | 0.0058269
|  |  |  | @ Cl=0.6, Cd= | 0.005974
alpha (deg) | Cl | Cd | Cm | Cl/Cd
-20 | -0.6736 | 0.20132 | 0.0118 | -3.3459
-19.5 | -0.6673 | 0.19245 | 0.0066 | -3.4674
-19 | -0.6558 | 0.18536 | 0.0025 | -3.538
-18.5 | -0.6417 | 0.17906 | -0.0012 | -3.5837
-18 | -0.643 | 0.16872 | -0.0069 | -3.811
-17.5 | -0.6348 | 0.16121 | -0.0109 | -3.9377
-17 | -0.6248 | 0.15425 | -0.0146 | -4.0506
-16.5 | -0.6322 | 0.14357 | -0.0202 | -4.4034
-15 | -1.2641 | 0.02503 | -0.1122 | -50.5034
-14.5 | -1.2429 | 0.01974 | -0.1108 | -62.9635
-14 | -1.197 | 0.01653 | -0.1096 | -72.4138
-13.5 | -1.1313 | 0.01418 | -0.1107 | -79.7814
-13 | -1.0654 | 0.01275 | -0.1108 | -83.5608
-12.5 | -1.0121 | 0.01131 | -0.1086 | -89.4872
-12 | -0.9597 | 0.01046 | -0.1057 | -91.7495
-11.5 | -0.9116 | 0.00962 | -0.102 | -94.7609
-11 | -0.8602 | 0.00905 | -0.0989 | -95.0497
-10.5 | -0.8053 | 0.00841 | -0.0966 | -95.7551
-10 | -0.749 | 0.00783 | -0.0947 | -95.6577
-9.5 | -0.6912 | 0.0074 | -0.093 | -93.4054
-9 | -0.6328 | 0.00703 | -0.0916 | -90.0142
-8.5 | -0.574 | 0.00678 | -0.0902 | -84.6608
-8 | -0.5169 | 0.00651 | -0.0887 | -79.4009
-7.5 | -0.4611 | 0.00644 | -0.0871 | -71.5994
-7 | -0.4035 | 0.00635 | -0.0859 | -63.5433
-6.5 | -0.3451 | 0.00616 | -0.0849 | -56.0227
-6 | -0.287 | 0.006 | -0.0839 | -47.8333
-5.5 | -0.2285 | 0.0059 | -0.0831 | -38.7288
-5 | -0.1703 | 0.00584 | -0.0824 | -29.161
-4.5 | -0.1147 | 0.00588 | -0.0812 | -19.5068
-4 | -0.0583 | 0.00591 | -0.0802 | -9.8646
-3.5 | -0.0005 | 0.0059 | -0.0796 | -0.084746
-3 | 0.0577 | 0.00587 | -0.0791 | 9.8296
-2.5 | 0.1156 | 0.00583 | -0.0785 | 19.8285
-2 | 0.1738 | 0.00581 | -0.0781 | 29.9139
-1.5 | 0.2324 | 0.00579 | -0.0778 | 40.1382
-1 | 0.2903 | 0.00577 | -0.0774 | 50.312
-0.5 | 0.348 | 0.0058 | -0.077 | 60
0 | 0.4059 | 0.00583 | -0.0766 | 69.6226
0.5 | 0.4637 | 0.00584 | -0.0762 | 79.4007
1 | 0.5214 | 0.00588 | -0.0759 | 88.6735
1.5 | 0.5786 | 0.00594 | -0.0754 | 97.4074
2 | 0.6352 | 0.00603 | -0.0749 | 105.34
2.5 | 0.6911 | 0.00605 | -0.0742 | 114.2314
3 | 0.7466 | 0.00605 | -0.0735 | 123.405
3.5 | 0.7995 | 0.00607 | -0.0723 | 131.7133
4 | 0.8463 | 0.00631 | -0.07 | 134.1204
4.5 | 0.8882 | 0.00623 | -0.0667 | 142.5682
5 | 0.9735 | 0.00639 | -0.0727 | 152.3474
5.5 | 1.0397 | 0.0071 | -0.0746 | 146.4366
6 | 1.1056 | 0.00745 | -0.0761 | 148.4027
6.5 | 1.1693 | 0.00774 | -0.0771 | 151.0724
7 | 1.2182 | 0.00801 | -0.0748 | 152.0849
7.5 | 1.2664 | 0.00837 | -0.0724 | 151.3023
8 | 1.3159 | 0.00869 | -0.0702 | 151.4269
8.5 | 1.3655 | 0.0091 | -0.0681 | 150.0549
9 | 1.4095 | 0.00987 | -0.065 | 142.8065
9.5 | 1.4558 | 0.0105 | -0.0624 | 138.6476
10 | 1.503 | 0.01104 | -0.0599 | 136.1413
10.5 | 1.5492 | 0.01162 | -0.0572 | 133.3219
11 | 1.5929 | 0.01226 | -0.0541 | 129.9266
11.5 | 1.6288 | 0.01291 | -0.0495 | 126.1658
12 | 1.6662 | 0.01362 | -0.0454 | 122.3348
12.5 | 1.7012 | 0.01451 | -0.0411 | 117.2433
13 | 1.7346 | 0.01554 | -0.0369 | 111.6216
13.5 | 1.7665 | 0.01669 | -0.0328 | 105.8418
14 | 1.796 | 0.01808 | -0.0288 | 99.3363
14.5 | 1.8206 | 0.01986 | -0.0247 | 91.6717
15 | 1.8402 | 0.02216 | -0.0207 | 83.0415
15.5 | 1.8568 | 0.0249 | -0.0171 | 74.5703
16 | 1.8722 | 0.028 | -0.0142 | 66.8643
16.5 | 1.8818 | 0.03184 | -0.0117 | 59.1018
17 | 1.8846 | 0.03666 | -0.0099 | 51.4075
17.5 | 1.8805 | 0.04268 | -0.0092 | 44.0604
18 | 1.8707 | 0.04966 | -0.0093 | 37.6702
18.5 | 1.8459 | 0.05865 | -0.0105 | 31.4731
19 | 1.8179 | 0.06843 | -0.0127 | 26.5658
19.5 | 1.7821 | 0.07952 | -0.0158 | 22.4107
20 | 1.7413 | 0.09132 | -0.0195 | 19.0681

## 119. Re 12M Mach 0.50 (1)
BIGFOIL.COM POLAR EXPORT
goe436
GOE 436 |  |  |  | Cl Max: | 1.55 | at alpha= | 9 | deg
JavaFoil+Calcfoil stall+Eppler ext transition |  |  |  | L/D Max: | 196.828 | at alpha= | 3.5 | deg
Re: | 12000000 |  |  | Cd Min: | 0.00478 | at alpha= | -3.5 | deg
Mach: | 0.5 |  |  | Cl=0 at alpha= | -3.8077 | deg
|  |  |  | @ Cl=0.1, Cd= | 0.0053084
|  |  |  | @ Cl=0.4, Cd= | 0.0056673
|  |  |  | @ Cl=0.6, Cd= | 0.0053418
alpha (deg) | Cl | Cd | Cm | Cl/Cd
-20 | -0.849 | 0.14692 | -0.033 | -5.776
-19.5 | -0.824 | 0.14086 | -0.033 | -5.847
-19 | -0.799 | 0.13207 | -0.033 | -6.049
-18.5 | -0.774 | 0.12703 | -0.034 | -6.09
-18 | -0.748 | 0.12259 | -0.034 | -6.105
-17.5 | -0.723 | 0.12281 | -0.034 | -5.887
-17 | -0.698 | 0.11897 | -0.035 | -5.864
-16.5 | -0.672 | 0.12269 | -0.035 | -5.481
-16 | -0.647 | 0.11294 | -0.036 | -5.731
-15.5 | -0.622 | 0.1062 | -0.036 | -5.853
-15 | -0.596 | 0.10103 | -0.037 | -5.897
-14.5 | -0.57 | 0.09686 | -0.037 | -5.882
-14 | -0.543 | 0.09294 | -0.037 | -5.847
-13.5 | -0.517 | 0.08922 | -0.037 | -5.794
-13 | -0.49 | 0.08616 | -0.037 | -5.691
-12.5 | -0.464 | 0.08161 | -0.037 | -5.683
-12 | -0.438 | 0.07895 | -0.037 | -5.542
-11.5 | -0.411 | 0.07573 | -0.037 | -5.432
-11 | -0.385 | 0.07183 | -0.037 | -5.36
-10.5 | -0.359 | 0.0694 | -0.038 | -5.168
-10 | -0.332 | 0.07693 | -0.038 | -4.317
-9.5 | -0.306 | 0.06361 | -0.039 | -4.809
-9 | -0.279 | 0.06034 | -0.039 | -4.629
-8.5 | -0.253 | 0.05322 | -0.04 | -4.754
-8 | -0.291 | 0.04997 | -0.041 | -5.83
-7.5 | -0.321 | 0.04245 | -0.046 | -7.563
-7 | -0.301 | 0.03855 | -0.048 | -7.799
-6.5 | -0.271 | 0.03112 | -0.055 | -8.714
-6 | -0.269 | 0.00563 | -0.077 | -47.901
-5.5 | -0.213 | 0.00532 | -0.078 | -40.017
-5 | -0.153 | 0.00562 | -0.079 | -27.178
-4.5 | -0.09 | 0.00564 | -0.08 | -15.924
-4 | -0.025 | 0.00537 | -0.081 | -4.727
-3.5 | 0.04 | 0.00478 | -0.082 | 8.431
-3 | 0.107 | 0.00537 | -0.083 | 19.902
-2.5 | 0.174 | 0.00481 | -0.084 | 36.222
-2 | 0.242 | 0.00483 | -0.085 | 50.027
-1.5 | 0.309 | 0.00616 | -0.085 | 50.182
-1 | 0.377 | 0.00539 | -0.086 | 69.898
-0.5 | 0.445 | 0.00621 | -0.087 | 71.646
0 | 0.516 | 0.00618 | -0.088 | 83.549
0.5 | 0.584 | 0.00533 | -0.089 | 109.469
1 | 0.652 | 0.00538 | -0.09 | 121.174
1.5 | 0.719 | 0.00545 | -0.091 | 132.027
2 | 0.787 | 0.00661 | -0.092 | 119.051
2.5 | 0.855 | 0.00507 | -0.093 | 168.674
3 | 0.922 | 0.00491 | -0.093 | 187.636
3.5 | 0.989 | 0.00503 | -0.094 | 196.828
4 | 1.056 | 0.00674 | -0.095 | 156.718
4.5 | 1.122 | 0.0072 | -0.096 | 155.773
5 | 1.187 | 0.00934 | -0.097 | 127.097
5.5 | 1.25 | 0.00786 | -0.098 | 159.06
6 | 1.31 | 0.00826 | -0.099 | 158.605
6.5 | 1.367 | 0.00869 | -0.099 | 157.304
7 | 1.421 | 0.00907 | -0.1 | 156.765
7.5 | 1.471 | 0.00972 | -0.101 | 151.344
8 | 1.514 | 0.01067 | -0.102 | 141.853
8.5 | 1.549 | 0.01152 | -0.103 | 134.403
9 | 1.55 | 0.01626 | -0.102 | 95.365
9.5 | 1.545 | 0.01802 | -0.102 | 85.747
10 | 1.51 | 0.02016 | -0.102 | 74.896
10.5 | 1.418 | 0.0227 | -0.102 | 62.466
11 | 0.939 | 0.03266 | -0.099 | 28.733
11.5 | 0.949 | 0.04071 | -0.096 | 23.318
12 | 0.959 | 0.05098 | -0.093 | 18.816
12.5 | 0.897 | 0.08874 | -0.06 | 10.103
13 | 1.011 | 0.05722 | -0.093 | 17.663
13.5 | 1.047 | 0.05746 | -0.095 | 18.225
14 | 1.078 | 0.06042 | -0.095 | 17.837

## 120. Re 12M Mach 0.50 (2)
BIGFOIL.COM POLAR EXPORT
goe436
GOE 436 |  |  |  | Cl Max: | 1.7373 | at alpha= | 11.5 | deg
XFOIL ncrit=9 |  |  |  | L/D Max: | 348.288 | at alpha= | -0.5 | deg
Re: | 12000000 |  |  | Cd Min: | 0.12044 | at alpha= | 16.5 | deg
Mach: | 0.5 |  |  | Cl=0 at alpha= | -3.4059 | deg
|  |  |  | @ Cl=0.1, Cd= | 0.0011665
|  |  |  | @ Cl=0.4, Cd= | 0.002039
|  |  |  | @ Cl=0.6, Cd= | 0.0060605
alpha (deg) | Cl | Cd | Cm | Cl/Cd
-13 | -0.3421 | 0.09969 | -0.066 | -3.4316
-12 | -0.3254 | 0.07502 | -0.091 | -4.3375
-11.5 | -0.3454 | 0.06517 | -0.0957 | -5.3
-11 | -0.3773 | 0.05378 | -0.1023 | -7.0156
-10.5 | -0.4239 | 0.04158 | -0.1108 | -10.1948
-10 | -0.4738 | 0.03065 | -0.1205 | -15.4584
-9.5 | -0.5249 | 0.02365 | -0.1256 | -22.1945
-9 | -0.5608 | 0.01605 | -0.1258 | -34.9408
-8.5 | -0.5862 | 0.00891 | -0.1235 | -65.7912
-8 | -0.6084 | 0.00339 | -0.119 | -179.469
-7.5 | -0.5669 | 0.00197 | -0.1134 | -287.7665
-7 | -0.4975 | 0.00165 | -0.1087 | -301.5152
-6.5 | -0.4247 | 0.00149 | -0.1049 | -285.0336
-6 | -0.3524 | 0.00138 | -0.1017 | -255.3623
-5.5 | -0.2826 | 0.00129 | -0.0987 | -219.0698
-5 | -0.2148 | 0.00126 | -0.0958 | -170.4762
-4.5 | -0.1482 | 0.00126 | -0.0933 | -117.619
-4 | -0.0803 | 0.00124 | -0.0913 | -64.7581
-3.5 | -0.0127 | 0.0012 | -0.0896 | -10.5833
-3 | 0.0548 | 0.00118 | -0.0883 | 46.4407
-2.5 | 0.1218 | 0.00116 | -0.0871 | 105
-2 | 0.1882 | 0.00115 | -0.086 | 163.6522
-1.5 | 0.2547 | 0.00113 | -0.0851 | 225.3982
-1 | 0.3208 | 0.00112 | -0.0843 | 286.4286
-0.5 | 0.3866 | 0.00111 | -0.0835 | 348.2883
0 | 0.4567 | 0.00597 | -0.0842 | 76.4992
0.5 | 0.5223 | 0.00603 | -0.0834 | 86.6169
1 | 0.5885 | 0.00605 | -0.0826 | 97.2727
1.5 | 0.6541 | 0.00611 | -0.0818 | 107.054
2 | 0.719 | 0.00621 | -0.0807 | 115.781
2.5 | 0.7831 | 0.00632 | -0.0795 | 123.9082
3 | 0.8455 | 0.0064 | -0.0779 | 132.1094
4 | 0.9475 | 0.00714 | -0.0704 | 132.7031
4.5 | 0.9928 | 0.00692 | -0.0653 | 143.4682
5 | 1.1105 | 0.00759 | -0.075 | 146.3109
5.5 | 1.1967 | 0.00805 | -0.0774 | 148.6584
6 | 1.2525 | 0.00839 | -0.0733 | 149.2849
6.5 | 1.3093 | 0.00875 | -0.0691 | 149.6343
7 | 1.3667 | 0.00921 | -0.0649 | 148.3931
7.5 | 1.4255 | 0.0097 | -0.0607 | 146.9588
8 | 1.4777 | 0.01023 | -0.0551 | 144.4477
8.5 | 1.5128 | 0.01138 | -0.047 | 132.935
9 | 1.5618 | 0.01227 | -0.041 | 127.2861
9.5 | 1.6095 | 0.01333 | -0.0349 | 120.7427
10 | 1.6564 | 0.01457 | -0.0287 | 113.6857
10.5 | 1.6964 | 0.01631 | -0.0221 | 104.0098
11 | 1.727 | 0.01882 | -0.0153 | 91.7641
11.5 | 1.7373 | 0.02294 | -0.0086 | 75.7323
12 | 1.725 | 0.02923 | -0.0035 | 59.0147
12.5 | 1.6932 | 0.03818 | -0.0018 | 44.3478
13 | 1.6498 | 0.04892 | -0.0027 | 33.7244
14 | 1.5568 | 0.07216 | -0.0081 | 21.5743
16 | 1.2616 | 0.11037 | -0.0181 | 11.4306
16.5 | 1.2282 | 0.12044 | -0.0271 | 10.1976

## 121. Re 14M Mach 0.00 (1)
BIGFOIL.COM POLAR EXPORT
goe436
GOE 436 |  |  |  | Cl Max: | 1.756 | at alpha= | 13.5 | deg
JavaFoil+Calcfoil stall+Eppler ext transition |  |  |  | L/D Max: | 183.985 | at alpha= | 4 | deg
Re: | 14000000 |  |  | Cd Min: | 0.00466 | at alpha= | -3.5 | deg
Mach: | 0 |  |  | Cl=0 at alpha= | -3.807 | deg
|  |  |  | @ Cl=0.1, Cd= | 0.0047188
|  |  |  | @ Cl=0.4, Cd= | 0.00511
|  |  |  | @ Cl=0.6, Cd= | 0.0055902
alpha (deg) | Cl | Cd | Cm | Cl/Cd
-20 | -0.672 | 0.15537 | -0.027 | -4.325
-19.5 | -0.687 | 0.14995 | -0.027 | -4.581
-19 | -0.702 | 0.1409 | -0.028 | -4.983
-18.5 | -0.716 | 0.13175 | -0.029 | -5.431
-18 | -0.727 | 0.12771 | -0.029 | -5.689
-17.5 | -0.737 | 0.1179 | -0.03 | -6.255
-17 | -0.745 | 0.11358 | -0.03 | -6.558
-16.5 | -0.751 | 0.10645 | -0.031 | -7.053
-16 | -0.756 | 0.0974 | -0.032 | -7.762
-15.5 | -0.757 | 0.09172 | -0.033 | -8.253
-15 | -0.755 | 0.08647 | -0.034 | -8.733
-14.5 | -0.75 | 0.08164 | -0.035 | -9.182
-14 | -0.74 | 0.0775 | -0.035 | -9.554
-13.5 | -0.73 | 0.07244 | -0.036 | -10.074
-13 | -0.713 | 0.06578 | -0.038 | -10.84
-12.5 | -0.688 | 0.06318 | -0.038 | -10.889
-12 | -0.671 | 0.0526 | -0.042 | -12.751
-11.5 | -0.65 | 0.04439 | -0.045 | -14.635
-11 | -0.624 | 0.0383 | -0.047 | -16.301
-10.5 | -0.676 | 0.00777 | -0.06 | -86.957
-10 | -0.639 | 0.00696 | -0.061 | -91.768
-9.5 | -0.596 | 0.00566 | -0.062 | -105.402
-9 | -0.551 | 0.00562 | -0.062 | -98.051
-8.5 | -0.504 | 0.00521 | -0.063 | -96.696
-8 | -0.455 | 0.00502 | -0.064 | -90.713
-7.5 | -0.405 | 0.00563 | -0.065 | -71.971
-7 | -0.353 | 0.00558 | -0.065 | -63.356
-6.5 | -0.3 | 0.00501 | -0.066 | -59.921
-6 | -0.246 | 0.00489 | -0.067 | -50.396
-5.5 | -0.191 | 0.0058 | -0.068 | -33.025
-5 | -0.136 | 0.00575 | -0.069 | -23.623
-4.5 | -0.079 | 0.00558 | -0.069 | -14.221
-4 | -0.022 | 0.00513 | -0.07 | -4.346
-3.5 | 0.035 | 0.00466 | -0.071 | 7.567
-3 | 0.093 | 0.00472 | -0.072 | 19.765
-2.5 | 0.151 | 0.00471 | -0.072 | 32.124
-2 | 0.21 | 0.00471 | -0.073 | 44.546
-1.5 | 0.268 | 0.00509 | -0.074 | 52.764
-1 | 0.327 | 0.0051 | -0.075 | 64.126
-0.5 | 0.386 | 0.00511 | -0.076 | 75.472
0 | 0.447 | 0.00511 | -0.076 | 87.491
0.5 | 0.506 | 0.00508 | -0.077 | 99.68
1 | 0.565 | 0.00508 | -0.078 | 111.297
1.5 | 0.624 | 0.00594 | -0.079 | 105.034
2 | 0.683 | 0.00598 | -0.079 | 114.145
2.5 | 0.742 | 0.00559 | -0.08 | 132.741
3 | 0.801 | 0.00564 | -0.081 | 142.054
3.5 | 0.859 | 0.00568 | -0.082 | 151.332
4 | 0.917 | 0.00499 | -0.083 | 183.985
4.5 | 0.976 | 0.00612 | -0.083 | 159.39
5 | 1.033 | 0.00628 | -0.084 | 164.54
5.5 | 1.09 | 0.00789 | -0.085 | 138.208
6 | 1.146 | 0.00665 | -0.085 | 172.487
6.5 | 1.202 | 0.00693 | -0.086 | 173.449
7 | 1.256 | 0.00722 | -0.087 | 173.894
7.5 | 1.309 | 0.0074 | -0.088 | 176.901
8 | 1.362 | 0.00758 | -0.088 | 179.558
8.5 | 1.413 | 0.00825 | -0.089 | 171.204
9 | 1.462 | 0.00866 | -0.09 | 168.755
9.5 | 1.51 | 0.00917 | -0.091 | 164.753
10 | 1.557 | 0.00956 | -0.091 | 162.833
10.5 | 1.602 | 0.01008 | -0.092 | 158.931
11 | 1.645 | 0.01059 | -0.093 | 155.34
11.5 | 1.681 | 0.01103 | -0.093 | 152.451
12 | 1.708 | 0.01157 | -0.094 | 147.633
12.5 | 1.73 | 0.01467 | -0.095 | 117.922
13 | 1.746 | 0.01543 | -0.095 | 113.119
13.5 | 1.756 | 0.01352 | -0.096 | 129.931
14 | 1.736 | 0.01775 | -0.095 | 97.808
14.5 | 1.721 | 0.01956 | -0.095 | 87.994
15 | 1.704 | 0.0215 | -0.095 | 79.246
15.5 | 1.682 | 0.02359 | -0.095 | 71.297
16 | 1.652 | 0.0271 | -0.094 | 60.956
16.5 | 1.62 | 0.03023 | -0.094 | 53.595
17 | 1.592 | 0.03206 | -0.095 | 49.663
17.5 | 1.554 | 0.03563 | -0.094 | 43.613
18 | 1.498 | 0.04425 | -0.093 | 33.861
18.5 | 1.447 | 0.05245 | -0.092 | 27.581

## 122. Re 14M Mach 0.00 (2)
BIGFOIL.COM POLAR EXPORT
goe436
GOE 436 |  |  |  | Cl Max: | 1.9597 | at alpha= | 19 | deg
XFOIL ncrit=9 |  |  |  | L/D Max: | 156.523 | at alpha= | 8 | deg
Re: | 14000000 |  |  | Cd Min: | 0.0468 | at alpha= | 20 | deg
Mach: | 0 |  |  | Cl=0 at alpha= | -3.5152 | deg
|  |  |  | @ Cl=0.1, Cd= | 0.0056595
|  |  |  | @ Cl=0.4, Cd= | 0.005674
|  |  |  | @ Cl=0.6, Cd= | 0.0058554
alpha (deg) | Cl | Cd | Cm | Cl/Cd
-20 | -1.6044 | 0.02683 | -0.105 | -59.7987
-19.5 | -1.6054 | 0.02456 | -0.0998 | -65.3664
-19 | -1.6002 | 0.02239 | -0.094 | -71.4694
-18.5 | -1.5766 | 0.02085 | -0.0902 | -75.6163
-18 | -1.5323 | 0.01935 | -0.09 | -79.1886
-17.5 | -1.4848 | 0.01803 | -0.09 | -82.3516
-17 | -1.4351 | 0.01675 | -0.0902 | -85.6776
-16.5 | -1.3849 | 0.01543 | -0.0904 | -89.7537
-16 | -1.3331 | 0.01422 | -0.0908 | -93.7482
-15.5 | -1.286 | 0.01326 | -0.0897 | -96.9834
-15 | -1.2314 | 0.01245 | -0.09 | -98.9076
-14.5 | -1.1705 | 0.01162 | -0.0916 | -100.7315
-14 | -1.1079 | 0.01067 | -0.0937 | -103.8332
-13.5 | -1.0537 | 0.01003 | -0.0936 | -105.0548
-13 | -1.0038 | 0.00948 | -0.0925 | -105.8861
-12.5 | -0.9557 | 0.00886 | -0.091 | -107.8668
-12 | -0.9077 | 0.00841 | -0.0893 | -107.931
-11.5 | -0.8611 | 0.00807 | -0.0873 | -106.7038
-11 | -0.8105 | 0.00769 | -0.0861 | -105.3966
-10.5 | -0.758 | 0.00734 | -0.0852 | -103.2698
-10 | -0.705 | 0.00702 | -0.0844 | -100.4274
-9.5 | -0.651 | 0.0067 | -0.0838 | -97.1642
-9 | -0.5965 | 0.00651 | -0.0832 | -91.6283
-8.5 | -0.543 | 0.0063 | -0.0825 | -86.1905
-8 | -0.4912 | 0.00622 | -0.0814 | -78.9711
-7.5 | -0.4374 | 0.00616 | -0.0806 | -71.0065
-7 | -0.3822 | 0.00604 | -0.0802 | -63.2781
-6.5 | -0.3273 | 0.00588 | -0.0797 | -55.6633
-6 | -0.2721 | 0.00576 | -0.0792 | -47.2396
-5.5 | -0.2167 | 0.0057 | -0.0788 | -38.0175
-5 | -0.1623 | 0.0057 | -0.0782 | -28.4737
-4.5 | -0.109 | 0.00574 | -0.0774 | -18.9895
-4 | -0.0541 | 0.00574 | -0.0769 | -9.4251
-3.5 | 0.0017 | 0.00572 | -0.0765 | 0.2972
-3 | 0.0574 | 0.00569 | -0.0762 | 10.0879
-2.5 | 0.1132 | 0.00565 | -0.0759 | 20.0354
-2 | 0.1691 | 0.00564 | -0.0756 | 29.9823
-1.5 | 0.2254 | 0.00562 | -0.0754 | 40.1068
-1 | 0.2812 | 0.00561 | -0.0751 | 50.1248
-0.5 | 0.3369 | 0.00564 | -0.0748 | 59.734
0 | 0.3926 | 0.00567 | -0.0746 | 69.2416
0.5 | 0.4481 | 0.0057 | -0.0743 | 78.614
1 | 0.5041 | 0.00572 | -0.0741 | 88.1294
1.5 | 0.559 | 0.00578 | -0.0737 | 96.7128
2 | 0.6134 | 0.00588 | -0.0733 | 104.3197
2.5 | 0.6678 | 0.00589 | -0.0728 | 113.3786
3.5 | 0.7711 | 0.00609 | -0.071 | 126.6174
4 | 0.819 | 0.00631 | -0.0695 | 129.794
4.5 | 0.8644 | 0.00624 | -0.0675 | 138.5256
5.5 | 0.9925 | 0.0067 | -0.0718 | 148.1343
6 | 1.0553 | 0.007 | -0.0736 | 150.7571
6.5 | 1.1175 | 0.00728 | -0.0752 | 153.5027
7 | 1.1791 | 0.00754 | -0.0767 | 156.3793
7.5 | 1.2272 | 0.00785 | -0.0752 | 156.3312
8 | 1.2741 | 0.00814 | -0.0735 | 156.5233
8.5 | 1.3199 | 0.00849 | -0.0716 | 155.4653
9 | 1.3653 | 0.00897 | -0.0698 | 152.2074
9.5 | 1.4085 | 0.00963 | -0.0676 | 146.2617
10 | 1.4547 | 0.01009 | -0.066 | 144.1724
10.5 | 1.4998 | 0.01059 | -0.0644 | 141.6242
11 | 1.5452 | 0.01104 | -0.0628 | 139.9638
11.5 | 1.5885 | 0.01159 | -0.0609 | 137.0578
12 | 1.6309 | 0.01213 | -0.0589 | 134.4518
12.5 | 1.6723 | 0.0127 | -0.0568 | 131.6772
13 | 1.7051 | 0.01331 | -0.053 | 128.1067
13.5 | 1.7374 | 0.01401 | -0.0494 | 124.0114
14 | 1.7698 | 0.01476 | -0.0461 | 119.9051
14.5 | 1.8013 | 0.01559 | -0.0429 | 115.542
15 | 1.8303 | 0.01657 | -0.0396 | 110.4587
15.5 | 1.8554 | 0.01781 | -0.0361 | 104.1774
16 | 1.8782 | 0.01927 | -0.0327 | 97.4676
16.5 | 1.8989 | 0.02097 | -0.0295 | 90.5532
17 | 1.9165 | 0.02305 | -0.0264 | 83.1453
17.5 | 1.9336 | 0.02534 | -0.0239 | 76.3062
18 | 1.9466 | 0.02808 | -0.0215 | 69.3234
18.5 | 1.9549 | 0.03145 | -0.0194 | 62.159
19 | 1.9597 | 0.03542 | -0.0178 | 55.3275
19.5 | 1.9577 | 0.04046 | -0.0169 | 48.3861
20 | 1.9477 | 0.0468 | -0.0168 | 41.6175

## 123. Re 14M Mach 0.10 (1)
BIGFOIL.COM POLAR EXPORT
goe436
GOE 436 |  |  |  | Cl Max: | 1.744 | at alpha= | 13 | deg
JavaFoil+Calcfoil stall+Eppler ext transition |  |  |  | L/D Max: | 184.444 | at alpha= | 4 | deg
Re: | 14000000 |  |  | Cd Min: | 0.00463 | at alpha= | -3.5 | deg
Mach: | 0.1 |  |  | Cl=0 at alpha= | -3.807 | deg
|  |  |  | @ Cl=0.1, Cd= | 0.00468
|  |  |  | @ Cl=0.4, Cd= | 0.0051303
|  |  |  | @ Cl=0.6, Cd= | 0.0055547
alpha (deg) | Cl | Cd | Cm | Cl/Cd
-20 | -0.629 | 0.16185 | -0.027 | -3.884
-19.5 | -0.647 | 0.15299 | -0.027 | -4.232
-19 | -0.664 | 0.14584 | -0.027 | -4.556
-18.5 | -0.681 | 0.1377 | -0.028 | -4.945
-18 | -0.696 | 0.12967 | -0.029 | -5.369
-17.5 | -0.71 | 0.12019 | -0.03 | -5.908
-17 | -0.721 | 0.116 | -0.03 | -6.213
-16.5 | -0.73 | 0.10825 | -0.031 | -6.741
-16 | -0.737 | 0.10015 | -0.032 | -7.36
-15.5 | -0.741 | 0.09353 | -0.033 | -7.927
-15 | -0.742 | 0.0881 | -0.034 | -8.419
-14.5 | -0.739 | 0.08305 | -0.034 | -8.901
-14 | -0.734 | 0.07695 | -0.036 | -9.537
-13.5 | -0.723 | 0.07318 | -0.036 | -9.882
-13 | -0.707 | 0.06733 | -0.038 | -10.507
-12.5 | -0.683 | 0.06474 | -0.038 | -10.552
-12 | -0.66 | 0.05911 | -0.039 | -11.16
-11.5 | -0.64 | 0.04995 | -0.043 | -12.809
-11 | -0.634 | 0.03268 | -0.049 | -19.391
-10.5 | -0.673 | 0.00827 | -0.06 | -81.296
-10 | -0.638 | 0.00706 | -0.061 | -90.428
-9.5 | -0.597 | 0.00575 | -0.062 | -103.876
-9 | -0.552 | 0.00561 | -0.063 | -98.445
-8.5 | -0.505 | 0.00525 | -0.063 | -96.19
-8 | -0.457 | 0.00507 | -0.064 | -90.117
-7.5 | -0.406 | 0.00568 | -0.065 | -71.53
-7 | -0.355 | 0.00552 | -0.066 | -64.212
-6.5 | -0.302 | 0.00507 | -0.067 | -59.507
-6 | -0.247 | 0.00549 | -0.067 | -45.087
-5.5 | -0.192 | 0.00586 | -0.068 | -32.789
-5 | -0.136 | 0.0057 | -0.069 | -23.916
-4.5 | -0.08 | 0.00564 | -0.07 | -14.122
-4 | -0.022 | 0.00518 | -0.07 | -4.319
-3.5 | 0.035 | 0.00463 | -0.071 | 7.657
-3 | 0.094 | 0.00468 | -0.072 | 19.994
-2.5 | 0.152 | 0.00468 | -0.073 | 32.494
-2 | 0.211 | 0.00468 | -0.074 | 45.073
-1.5 | 0.27 | 0.00515 | -0.074 | 52.387
-1 | 0.329 | 0.0051 | -0.075 | 64.428
-0.5 | 0.388 | 0.00514 | -0.076 | 75.369
0 | 0.45 | 0.00509 | -0.077 | 88.302
0.5 | 0.509 | 0.00512 | -0.077 | 99.315
1 | 0.568 | 0.00511 | -0.078 | 111.192
1.5 | 0.627 | 0.00593 | -0.079 | 105.73
2 | 0.686 | 0.00602 | -0.08 | 114.009
2.5 | 0.745 | 0.00557 | -0.081 | 133.787
3 | 0.805 | 0.00564 | -0.081 | 142.545
3.5 | 0.863 | 0.0057 | -0.082 | 151.523
4 | 0.922 | 0.005 | -0.083 | 184.444
4.5 | 0.98 | 0.00613 | -0.084 | 159.823
5 | 1.039 | 0.00625 | -0.084 | 166.263
5.5 | 1.096 | 0.00796 | -0.085 | 137.696
6 | 1.152 | 0.00658 | -0.086 | 175.16
6.5 | 1.207 | 0.00696 | -0.087 | 173.44
7 | 1.262 | 0.00726 | -0.087 | 173.807
7.5 | 1.315 | 0.00745 | -0.088 | 176.617
8 | 1.368 | 0.00764 | -0.089 | 178.967
8.5 | 1.419 | 0.00837 | -0.09 | 169.542
9 | 1.468 | 0.00875 | -0.09 | 167.795
9.5 | 1.516 | 0.00923 | -0.091 | 164.245
10 | 1.562 | 0.00967 | -0.092 | 161.503
10.5 | 1.607 | 0.0102 | -0.092 | 157.608
11 | 1.649 | 0.0107 | -0.093 | 154.138
11.5 | 1.685 | 0.01117 | -0.094 | 150.916
12 | 1.711 | 0.01172 | -0.094 | 145.985
12.5 | 1.73 | 0.01489 | -0.095 | 116.186
13 | 1.744 | 0.0157 | -0.096 | 111.126
13.5 | 1.734 | 0.01707 | -0.095 | 101.597
14 | 1.721 | 0.01839 | -0.095 | 93.573
14.5 | 1.703 | 0.02072 | -0.095 | 82.178
15 | 1.685 | 0.02235 | -0.095 | 75.381
15.5 | 1.654 | 0.0255 | -0.095 | 64.87
16 | 1.624 | 0.02856 | -0.095 | 56.856
16.5 | 1.587 | 0.03193 | -0.094 | 49.716
17 | 1.554 | 0.03389 | -0.095 | 45.852
17.5 | 1.507 | 0.03871 | -0.094 | 38.944
18 | 1.443 | 0.04921 | -0.092 | 29.314

## 124. Re 14M Mach 0.10 (2)
BIGFOIL.COM POLAR EXPORT
goe436
GOE 436 |  |  |  | Cl Max: | 1.949 | at alpha= | 19 | deg
XFOIL ncrit=9 |  |  |  | L/D Max: | 156.583 | at alpha= | 7 | deg
Re: | 14000000 |  |  | Cd Min: | 0.05219 | at alpha= | 20 | deg
Mach: | 0.1 |  |  | Cl=0 at alpha= | -3.5125 | deg
|  |  |  | @ Cl=0.1, Cd= | 0.0056697
|  |  |  | @ Cl=0.4, Cd= | 0.0056819
|  |  |  | @ Cl=0.6, Cd= | 0.0058591
alpha (deg) | Cl | Cd | Cm | Cl/Cd
-19.5 | -1.5291 | 0.0311 | -0.1092 | -49.1672
-19 | -1.565 | 0.02592 | -0.105 | -60.3781
-18.5 | -1.5665 | 0.02367 | -0.0982 | -66.1808
-18 | -1.5426 | 0.02157 | -0.0948 | -71.516
-17.5 | -1.4985 | 0.01974 | -0.0945 | -75.9119
-17 | -1.4496 | 0.01819 | -0.0944 | -79.6921
-16.5 | -1.3981 | 0.01686 | -0.0944 | -82.9241
-16 | -1.3465 | 0.01544 | -0.0945 | -87.2085
-15.5 | -1.2995 | 0.0141 | -0.0934 | -92.1631
-15 | -1.2467 | 0.01306 | -0.0931 | -95.4594
-14.5 | -1.1852 | 0.01218 | -0.0943 | -97.3071
-14 | -1.1204 | 0.01123 | -0.0963 | -99.7685
-13.5 | -1.065 | 0.01035 | -0.0963 | -102.8986
-13 | -1.0135 | 0.0098 | -0.0951 | -103.4184
-12.5 | -0.9652 | 0.00912 | -0.0933 | -105.8333
-12 | -0.9163 | 0.00866 | -0.0915 | -105.8083
-11.5 | -0.8699 | 0.00823 | -0.0892 | -105.6987
-11 | -0.8181 | 0.00787 | -0.0879 | -103.9517
-10.5 | -0.7657 | 0.00743 | -0.0868 | -103.0552
-10 | -0.7116 | 0.00713 | -0.0859 | -99.8036
-9.5 | -0.6574 | 0.00676 | -0.0851 | -97.2485
-9 | -0.6022 | 0.00655 | -0.0844 | -91.9389
-8.5 | -0.5479 | 0.00636 | -0.0836 | -86.1478
-8 | -0.4956 | 0.00626 | -0.0824 | -79.1693
-7.5 | -0.4414 | 0.00619 | -0.0815 | -71.3086
-7 | -0.3856 | 0.00607 | -0.081 | -63.5255
-6.5 | -0.3301 | 0.0059 | -0.0804 | -55.9492
-6 | -0.2745 | 0.00578 | -0.0799 | -47.4913
-5.5 | -0.2187 | 0.00571 | -0.0794 | -38.3012
-5 | -0.1638 | 0.00572 | -0.0788 | -28.6364
-4.5 | -0.1101 | 0.00576 | -0.0779 | -19.1146
-4 | -0.0548 | 0.00575 | -0.0774 | -9.5304
-3.5 | 0.0014 | 0.00573 | -0.077 | 0.24433
-3 | 0.0575 | 0.0057 | -0.0766 | 10.0877
-2.5 | 0.1136 | 0.00566 | -0.0763 | 20.0707
-1.5 | 0.2265 | 0.00563 | -0.0758 | 40.2309
-1 | 0.2827 | 0.00562 | -0.0755 | 50.3025
-0.5 | 0.3387 | 0.00564 | -0.0752 | 60.0532
0 | 0.3947 | 0.00568 | -0.0749 | 69.4894
0.5 | 0.4506 | 0.0057 | -0.0746 | 79.0526
1 | 0.5069 | 0.00572 | -0.0744 | 88.6189
1.5 | 0.5622 | 0.00579 | -0.074 | 97.0984
2 | 0.6169 | 0.00589 | -0.0735 | 104.7368
2.5 | 0.6716 | 0.0059 | -0.0731 | 113.8305
3.5 | 0.7753 | 0.00611 | -0.0712 | 126.8903
4 | 0.8235 | 0.00634 | -0.0697 | 129.8896
4.5 | 0.8691 | 0.00626 | -0.0676 | 138.8339
5.5 | 0.9987 | 0.00673 | -0.072 | 148.3952
6 | 1.062 | 0.00704 | -0.0737 | 150.8523
6.5 | 1.1248 | 0.00731 | -0.0753 | 153.8714
7 | 1.1869 | 0.00758 | -0.0768 | 156.5831
7.5 | 1.2341 | 0.0079 | -0.075 | 156.2152
8.5 | 1.3275 | 0.00856 | -0.0712 | 155.0818
9.5 | 1.4166 | 0.00973 | -0.067 | 145.591
10 | 1.4633 | 0.01019 | -0.0654 | 143.6016
10.5 | 1.5088 | 0.0107 | -0.0636 | 141.0093
11 | 1.5543 | 0.01117 | -0.0618 | 139.1495
11.5 | 1.5974 | 0.01174 | -0.0597 | 136.0647
12 | 1.6402 | 0.01229 | -0.0576 | 133.4581
12.5 | 1.6786 | 0.01289 | -0.0547 | 130.225
13 | 1.7109 | 0.01355 | -0.0507 | 126.2657
13.5 | 1.7439 | 0.01429 | -0.0471 | 122.0364
14 | 1.777 | 0.01508 | -0.0438 | 117.8382
14.5 | 1.8078 | 0.01599 | -0.0404 | 113.0582
15 | 1.8354 | 0.01711 | -0.0368 | 107.2706
15.5 | 1.8592 | 0.01853 | -0.0331 | 100.3346
16 | 1.8808 | 0.02019 | -0.0296 | 93.155
16.5 | 1.9012 | 0.02208 | -0.0265 | 86.1051
17 | 1.9186 | 0.02433 | -0.0236 | 78.8574
17.5 | 1.9336 | 0.02696 | -0.021 | 71.7211
18 | 1.9445 | 0.0301 | -0.0187 | 64.6013
18.5 | 1.9483 | 0.03413 | -0.0168 | 57.0847
19 | 1.949 | 0.03889 | -0.0157 | 50.1157
19.5 | 1.942 | 0.04485 | -0.0153 | 43.2999
20 | 1.9264 | 0.05219 | -0.0157 | 36.9113

## 125. Re 14M Mach 0.25 (1)
BIGFOIL.COM POLAR EXPORT
goe436
GOE 436 |  |  |  | Cl Max: | 1.722 | at alpha= | 12.5 | deg
JavaFoil+Calcfoil stall+Eppler ext transition |  |  |  | L/D Max: | 178.026 | at alpha= | 7.5 | deg
Re: | 14000000 |  |  | Cd Min: | 0.00458 | at alpha= | -3.5 | deg
Mach: | 0.25 |  |  | Cl=0 at alpha= | -3.8051 | deg
|  |  |  | @ Cl=0.1, Cd= | 0.00463
|  |  |  | @ Cl=0.4, Cd= | 0.0051294
|  |  |  | @ Cl=0.6, Cd= | 0.005328
alpha (deg) | Cl | Cd | Cm | Cl/Cd
-18.5 | -0.37 | 0.17151 | -0.027 | -2.159
-18 | -0.419 | 0.15933 | -0.027 | -2.632
-17.5 | -0.465 | 0.14671 | -0.028 | -3.169
-17 | -0.507 | 0.13755 | -0.029 | -3.684
-16.5 | -0.545 | 0.12704 | -0.029 | -4.286
-16 | -0.578 | 0.11637 | -0.03 | -4.966
-15.5 | -0.607 | 0.10666 | -0.031 | -5.691
-15 | -0.632 | 0.09573 | -0.033 | -6.604
-14.5 | -0.65 | 0.08994 | -0.033 | -7.228
-14 | -0.662 | 0.0844 | -0.034 | -7.847
-13.5 | -0.669 | 0.07892 | -0.035 | -8.471
-13 | -0.663 | 0.07436 | -0.036 | -8.914
-12.5 | -0.65 | 0.0683 | -0.038 | -9.522
-12 | -0.632 | 0.06485 | -0.038 | -9.743
-11.5 | -0.614 | 0.05868 | -0.04 | -10.457
-11 | -0.589 | 0.05524 | -0.041 | -10.667
-10.5 | -0.57 | 0.04591 | -0.045 | -12.419
-10 | -0.564 | 0.02876 | -0.052 | -19.602
-9.5 | -0.593 | 0.00753 | -0.063 | -78.688
-9 | -0.555 | 0.0067 | -0.064 | -82.815
-8.5 | -0.51 | 0.00543 | -0.065 | -93.929
-8 | -0.463 | 0.00518 | -0.066 | -89.385
-7.5 | -0.413 | 0.00534 | -0.067 | -77.334
-7 | -0.361 | 0.00519 | -0.068 | -69.533
-6.5 | -0.308 | 0.00511 | -0.068 | -60.241
-6 | -0.253 | 0.00499 | -0.069 | -50.726
-5.5 | -0.197 | 0.00525 | -0.07 | -37.489
-5 | -0.14 | 0.00536 | -0.071 | -26.065
-4.5 | -0.082 | 0.00515 | -0.072 | -15.851
-4 | -0.023 | 0.00515 | -0.072 | -4.46
-3.5 | 0.036 | 0.00458 | -0.073 | 7.945
-3 | 0.096 | 0.00463 | -0.074 | 20.763
-2.5 | 0.156 | 0.00463 | -0.075 | 33.786
-2 | 0.217 | 0.00468 | -0.076 | 46.322
-1.5 | 0.277 | 0.00509 | -0.076 | 54.462
-1 | 0.338 | 0.00517 | -0.077 | 65.292
-0.5 | 0.398 | 0.00513 | -0.078 | 77.674
0 | 0.462 | 0.00511 | -0.079 | 90.461
0.5 | 0.523 | 0.00506 | -0.08 | 103.365
1 | 0.584 | 0.00508 | -0.08 | 114.809
1.5 | 0.644 | 0.00601 | -0.081 | 107.29
2 | 0.705 | 0.00607 | -0.082 | 116.095
2.5 | 0.766 | 0.00547 | -0.083 | 139.877
3 | 0.826 | 0.00475 | -0.084 | 173.819
3.5 | 0.887 | 0.00579 | -0.084 | 153.105
4 | 0.947 | 0.00634 | -0.085 | 149.412
4.5 | 1.007 | 0.00607 | -0.086 | 165.921
5 | 1.066 | 0.00632 | -0.087 | 168.693
5.5 | 1.125 | 0.00814 | -0.088 | 138.237
6 | 1.182 | 0.00679 | -0.088 | 174.069
6.5 | 1.238 | 0.00722 | -0.089 | 171.513
7 | 1.293 | 0.00743 | -0.09 | 174.084
7.5 | 1.347 | 0.00757 | -0.091 | 178.026
8 | 1.4 | 0.00807 | -0.091 | 173.494
8.5 | 1.45 | 0.00866 | -0.092 | 167.489
9 | 1.499 | 0.00924 | -0.093 | 162.293
9.5 | 1.546 | 0.00974 | -0.094 | 158.621
10 | 1.59 | 0.01028 | -0.094 | 154.603
10.5 | 1.632 | 0.01078 | -0.095 | 151.324
11 | 1.671 | 0.01138 | -0.096 | 146.891
11.5 | 1.701 | 0.01181 | -0.096 | 144.036
12 | 1.716 | 0.01261 | -0.097 | 136.083
12.5 | 1.722 | 0.01641 | -0.098 | 104.936
13 | 1.69 | 0.01792 | -0.097 | 94.27
13.5 | 1.664 | 0.02014 | -0.096 | 82.6
14 | 1.629 | 0.02244 | -0.096 | 72.58
14.5 | 1.58 | 0.02653 | -0.096 | 59.545
15 | 1.524 | 0.03035 | -0.095 | 50.223
15.5 | 1.458 | 0.03583 | -0.094 | 40.687
16 | 1.392 | 0.03851 | -0.094 | 36.146
16.5 | 1.288 | 0.05373 | -0.091 | 23.964
17 | 1.19 | 0.06807 | -0.088 | 17.488
17.5 | 1.113 | 0.07034 | -0.089 | 15.817

## 126. Re 14M Mach 0.25 (2)
BIGFOIL.COM POLAR EXPORT
goe436
GOE 436 |  |  |  | Cl Max: | 1.9083 | at alpha= | 17 | deg
XFOIL ncrit=9 |  |  |  | L/D Max: | 156.245 | at alpha= | 7 | deg
Re: | 14000000 |  |  | Cd Min: | 0.20108 | at alpha= | -20 | deg
Mach: | 0.25 |  |  | Cl=0 at alpha= | -3.4923 | deg
|  |  |  | @ Cl=0.1, Cd= | 0.0057235
|  |  |  | @ Cl=0.4, Cd= | 0.0056966
|  |  |  | @ Cl=0.6, Cd= | 0.0058462
alpha (deg) | Cl | Cd | Cm | Cl/Cd
-20 | -0.6751 | 0.20108 | 0.0118 | -3.3574
-19.5 | -0.6711 | 0.19155 | 0.0063 | -3.5035
-19 | -0.6584 | 0.18483 | 0.0023 | -3.5622
-18.5 | -0.6441 | 0.17856 | -0.0013 | -3.6072
-18 | -0.6438 | 0.16865 | -0.0068 | -3.8174
-17.5 | -0.6366 | 0.16089 | -0.011 | -3.9567
-17 | -0.6276 | 0.15369 | -0.0148 | -4.0835
-15.5 | -1.2937 | 0.02873 | -0.1134 | -45.0296
-15 | -1.2872 | 0.02158 | -0.1138 | -59.6478
-14.5 | -1.2509 | 0.01846 | -0.1111 | -67.7627
-14 | -1.1929 | 0.01571 | -0.1113 | -75.9325
-13.5 | -1.1253 | 0.01344 | -0.1126 | -83.7277
-13 | -1.066 | 0.01218 | -0.1113 | -87.5205
-12.5 | -1.0161 | 0.01104 | -0.108 | -92.038
-12 | -0.9664 | 0.01017 | -0.1046 | -95.0246
-11.5 | -0.9177 | 0.00955 | -0.101 | -96.0942
-11 | -0.8635 | 0.00889 | -0.0984 | -97.1316
-10.5 | -0.8082 | 0.0082 | -0.0962 | -98.561
-10 | -0.7513 | 0.00766 | -0.0943 | -98.0809
-9.5 | -0.6928 | 0.00724 | -0.0928 | -95.6906
-9 | -0.6349 | 0.00684 | -0.0913 | -92.8216
-8.5 | -0.5765 | 0.00663 | -0.0898 | -86.9532
-8 | -0.5209 | 0.0065 | -0.088 | -80.1385
-7.5 | -0.4641 | 0.00636 | -0.0866 | -72.9717
-7 | -0.4052 | 0.0062 | -0.0856 | -65.3548
-6.5 | -0.3463 | 0.00606 | -0.0847 | -57.1452
-6 | -0.2882 | 0.00589 | -0.0838 | -48.9304
-5.5 | -0.2298 | 0.00578 | -0.083 | -39.7578
-5 | -0.1728 | 0.0058 | -0.082 | -29.7931
-4.5 | -0.1168 | 0.00587 | -0.0809 | -19.8978
-4 | -0.0591 | 0.00581 | -0.0801 | -10.1721
-3.5 | -0.0009 | 0.00578 | -0.0796 | -0.15571
-3 | 0.0575 | 0.00576 | -0.0791 | 9.9826
-2.5 | 0.1157 | 0.00571 | -0.0786 | 20.2627
-2 | 0.1741 | 0.00567 | -0.0782 | 30.7055
-1.5 | 0.2324 | 0.00568 | -0.0778 | 40.9155
-1 | 0.2908 | 0.00565 | -0.0775 | 51.469
-0.5 | 0.3485 | 0.00567 | -0.0771 | 61.4638
0 | 0.4066 | 0.0057 | -0.0767 | 71.3333
0.5 | 0.4641 | 0.00574 | -0.0763 | 80.8537
1 | 0.5223 | 0.00575 | -0.0761 | 90.8348
1.5 | 0.5796 | 0.00581 | -0.0756 | 99.759
2 | 0.636 | 0.00591 | -0.0751 | 107.6142
2.5 | 0.6924 | 0.00596 | -0.0745 | 116.1745
3 | 0.7479 | 0.006 | -0.0737 | 124.65
4 | 0.8473 | 0.00652 | -0.0702 | 129.954
4.5 | 0.8945 | 0.00642 | -0.0679 | 139.3302
5.5 | 1.0332 | 0.00691 | -0.073 | 149.5224
6 | 1.0993 | 0.00724 | -0.0746 | 151.837
6.5 | 1.1652 | 0.00752 | -0.076 | 154.9468
7 | 1.2234 | 0.00783 | -0.0758 | 156.2452
7.5 | 1.2718 | 0.00817 | -0.0734 | 155.6671
8 | 1.3213 | 0.00847 | -0.0712 | 155.9976
8.5 | 1.3702 | 0.0089 | -0.0689 | 153.9551
9 | 1.4136 | 0.0097 | -0.0658 | 145.732
9.5 | 1.4617 | 0.01024 | -0.0634 | 142.7441
10 | 1.5093 | 0.01079 | -0.061 | 139.8795
10.5 | 1.5566 | 0.01132 | -0.0585 | 137.5088
11 | 1.6013 | 0.01197 | -0.0555 | 133.7761
11.5 | 1.6406 | 0.01257 | -0.0515 | 130.5171
12 | 1.677 | 0.01327 | -0.0471 | 126.3753
12.5 | 1.7119 | 0.01413 | -0.0427 | 121.1536
13 | 1.7473 | 0.01503 | -0.0387 | 116.2542
13.5 | 1.7804 | 0.0161 | -0.0346 | 110.5839
14 | 1.8096 | 0.01744 | -0.0303 | 103.7615
14.5 | 1.834 | 0.01917 | -0.026 | 95.6703
15 | 1.8558 | 0.02124 | -0.022 | 87.3729
15.5 | 1.8762 | 0.02364 | -0.0184 | 79.3655
16 | 1.8925 | 0.02657 | -0.0152 | 71.2269
16.5 | 1.9033 | 0.03015 | -0.0125 | 63.1277
17 | 1.9083 | 0.0346 | -0.0103 | 55.1532
17.5 | 1.9041 | 0.04043 | -0.0092 | 47.0962
18 | 1.8965 | 0.04702 | -0.009 | 40.3339
18.5 | 1.873 | 0.05572 | -0.0099 | 33.6145
19 | 1.8453 | 0.06534 | -0.0118 | 28.2415
19.5 | 1.8099 | 0.07623 | -0.0146 | 23.7426
20 | 1.7747 | 0.08725 | -0.0179 | 20.3404

## 127. Re 14M Mach 0.50 (1)
BIGFOIL.COM POLAR EXPORT
goe436
GOE 436 |  |  |  | Cl Max: | 1.554 | at alpha= | 9 | deg
JavaFoil+Calcfoil stall+Eppler ext transition |  |  |  | L/D Max: | 182.684 | at alpha= | 3 | deg
Re: | 14000000 |  |  | Cd Min: | 0.00473 | at alpha= | -4 | deg
Mach: | 0.5 |  |  | Cl=0 at alpha= | -3.8077 | deg
|  |  |  | @ Cl=0.1, Cd= | 0.0048054
|  |  |  | @ Cl=0.4, Cd= | 0.0055341
|  |  |  | @ Cl=0.6, Cd= | 0.0052376
alpha (deg) | Cl | Cd | Cm | Cl/Cd
-20 | -0.849 | 0.14835 | -0.033 | -5.723
-19.5 | -0.824 | 0.14312 | -0.033 | -5.756
-19 | -0.799 | 0.13822 | -0.033 | -5.779
-18.5 | -0.774 | 0.1337 | -0.034 | -5.786
-18 | -0.748 | 0.12828 | -0.034 | -5.834
-17.5 | -0.723 | 0.1248 | -0.035 | -5.794
-17 | -0.698 | 0.1197 | -0.035 | -5.829
-16.5 | -0.673 | 0.12295 | -0.035 | -5.47
-16 | -0.647 | 0.11077 | -0.036 | -5.844
-15.5 | -0.622 | 0.10625 | -0.036 | -5.851
-15 | -0.596 | 0.10016 | -0.037 | -5.949
-14.5 | -0.57 | 0.0953 | -0.037 | -5.979
-14 | -0.544 | 0.09206 | -0.037 | -5.905
-13.5 | -0.517 | 0.08874 | -0.037 | -5.828
-13 | -0.491 | 0.08484 | -0.037 | -5.782
-12.5 | -0.464 | 0.08089 | -0.037 | -5.734
-12 | -0.438 | 0.07839 | -0.037 | -5.583
-11.5 | -0.411 | 0.075 | -0.037 | -5.485
-11 | -0.385 | 0.07102 | -0.038 | -5.422
-10.5 | -0.359 | 0.06826 | -0.038 | -5.255
-10 | -0.332 | 0.07657 | -0.038 | -4.337
-9.5 | -0.306 | 0.06392 | -0.039 | -4.787
-9 | -0.279 | 0.05976 | -0.039 | -4.675
-8.5 | -0.253 | 0.05282 | -0.04 | -4.791
-8 | -0.292 | 0.04946 | -0.041 | -5.894
-7.5 | -0.321 | 0.04317 | -0.045 | -7.427
-7 | -0.302 | 0.03783 | -0.049 | -7.97
-6.5 | -0.277 | 0.02567 | -0.06 | -10.808
-6 | -0.269 | 0.00552 | -0.077 | -48.795
-5.5 | -0.213 | 0.00519 | -0.078 | -41.044
-5 | -0.153 | 0.00496 | -0.079 | -30.77
-4.5 | -0.09 | 0.00548 | -0.08 | -16.387
-4 | -0.025 | 0.00473 | -0.081 | -5.372
-3.5 | 0.04 | 0.00528 | -0.082 | 7.646
-3 | 0.107 | 0.00475 | -0.083 | 22.51
-2.5 | 0.174 | 0.00476 | -0.084 | 36.585
-2 | 0.242 | 0.00477 | -0.085 | 50.662
-1.5 | 0.309 | 0.0052 | -0.085 | 59.409
-1 | 0.377 | 0.00525 | -0.086 | 71.795
-0.5 | 0.445 | 0.00609 | -0.087 | 73.024
0 | 0.516 | 0.00521 | -0.088 | 99.075
0.5 | 0.584 | 0.00524 | -0.089 | 111.417
1 | 0.652 | 0.00523 | -0.09 | 124.573
1.5 | 0.719 | 0.00535 | -0.091 | 134.539
2 | 0.787 | 0.00649 | -0.092 | 121.323
2.5 | 0.855 | 0.00555 | -0.093 | 154.078
3 | 0.922 | 0.00505 | -0.093 | 182.684
3.5 | 0.989 | 0.00646 | -0.094 | 153.175
4 | 1.056 | 0.00654 | -0.095 | 161.28
4.5 | 1.122 | 0.00691 | -0.096 | 162.263
5 | 1.187 | 0.00926 | -0.097 | 128.109
5.5 | 1.25 | 0.00764 | -0.098 | 163.544
6 | 1.31 | 0.00812 | -0.099 | 161.26
6.5 | 1.367 | 0.00851 | -0.099 | 160.721
7 | 1.421 | 0.00888 | -0.1 | 160.022
7.5 | 1.471 | 0.00959 | -0.101 | 153.298
8 | 1.514 | 0.01038 | -0.102 | 145.826
8.5 | 1.549 | 0.01141 | -0.103 | 135.769
9 | 1.554 | 0.0158 | -0.102 | 98.345
9.5 | 1.549 | 0.01726 | -0.103 | 89.759
10 | 1.516 | 0.01908 | -0.102 | 79.457
10.5 | 1.423 | 0.02168 | -0.102 | 65.618
11 | 0.952 | 0.02833 | -0.1 | 33.615
11.5 | 0.953 | 0.03908 | -0.097 | 24.376
12 | 0.968 | 0.04735 | -0.095 | 20.44
12.5 | 0.897 | 0.08773 | -0.06 | 10.22
13 | 1.024 | 0.05161 | -0.095 | 19.832
13.5 | 1.056 | 0.05351 | -0.096 | 19.724
14 | 1.084 | 0.05706 | -0.097 | 19.003

## 128. Re 14M Mach 0.50 (2)
BIGFOIL.COM POLAR EXPORT
goe436
GOE 436 |  |  |  | Cl Max: | 1.7534 | at alpha= | 11.5 | deg
XFOIL ncrit=9 |  |  |  | L/D Max: | 154.473 | at alpha= | 6 | deg
Re: | 14000000 |  |  | Cd Min: | 0.04792 | at alpha= | 13 | deg
Mach: | 0.5 |  |  | Cl=0 at alpha= | -99 | deg
|  |  |  | @ Cl=0.1, Cd= | 0.00585
|  |  |  | @ Cl=0.4, Cd= | 0.00585
|  |  |  | @ Cl=0.6, Cd= | 0.0059413
alpha (deg) | Cl | Cd | Cm | Cl/Cd
0 | 0.4573 | 0.00585 | -0.0843 | 78.1709
0.5 | 0.5237 | 0.00589 | -0.0836 | 88.9134
1 | 0.5894 | 0.00593 | -0.0828 | 99.3929
1.5 | 0.6553 | 0.006 | -0.082 | 109.2167
2 | 0.7209 | 0.00607 | -0.0811 | 118.7644
2.5 | 0.7846 | 0.00621 | -0.0798 | 126.3446
3.5 | 0.8983 | 0.00687 | -0.0745 | 130.7569
4 | 0.9512 | 0.0072 | -0.071 | 132.1111
4.5 | 0.9966 | 0.00741 | -0.0661 | 134.4939
5.5 | 1.1898 | 0.00781 | -0.0758 | 152.3431
6 | 1.2605 | 0.00816 | -0.0747 | 154.473
6.5 | 1.3167 | 0.00853 | -0.0704 | 154.3611
7 | 1.3738 | 0.00899 | -0.066 | 152.8142
7.5 | 1.434 | 0.00942 | -0.062 | 152.2293
8 | 1.4882 | 0.01001 | -0.0567 | 148.6713
8.5 | 1.5222 | 0.01113 | -0.0483 | 136.7655
9 | 1.5725 | 0.01194 | -0.0423 | 131.7002
9.5 | 1.6223 | 0.0129 | -0.0363 | 125.7597
10 | 1.6699 | 0.01408 | -0.03 | 118.6009
10.5 | 1.7116 | 0.0157 | -0.0233 | 109.0191
11 | 1.744 | 0.01804 | -0.0163 | 96.6741
11.5 | 1.7534 | 0.02209 | -0.0091 | 79.3753
12 | 1.7401 | 0.0283 | -0.0035 | 61.4876
12.5 | 1.7071 | 0.03718 | -0.0015 | 45.9145
13 | 1.663 | 0.04792 | -0.0023 | 34.7037

## 129. Re 16M Mach 0.00 (1)
BIGFOIL.COM POLAR EXPORT
goe436
GOE 436 |  |  |  | Cl Max: | 1.756 | at alpha= | 13.5 | deg
JavaFoil+Calcfoil stall+Eppler ext transition |  |  |  | L/D Max: | 178.691 | at alpha= | 3.5 | deg
Re: | 16000000 |  |  | Cd Min: | 0.00462 | at alpha= | -2.5 | deg
Mach: | 0 |  |  | Cl=0 at alpha= | -3.807 | deg
|  |  |  | @ Cl=0.1, Cd= | 0.0046288
|  |  |  | @ Cl=0.4, Cd= | 0.00521
|  |  |  | @ Cl=0.6, Cd= | 0.0054986
alpha (deg) | Cl | Cd | Cm | Cl/Cd
-20 | -0.672 | 0.15881 | -0.027 | -4.228
-19.5 | -0.688 | 0.14734 | -0.027 | -4.667
-19 | -0.701 | 0.14156 | -0.028 | -4.955
-18.5 | -0.715 | 0.13437 | -0.028 | -5.319
-18 | -0.727 | 0.12634 | -0.029 | -5.753
-17.5 | -0.737 | 0.11846 | -0.03 | -6.225
-17 | -0.745 | 0.11331 | -0.03 | -6.573
-16.5 | -0.751 | 0.10677 | -0.031 | -7.032
-16 | -0.754 | 0.10012 | -0.032 | -7.535
-15.5 | -0.758 | 0.09095 | -0.033 | -8.332
-15 | -0.755 | 0.08601 | -0.034 | -8.783
-14.5 | -0.749 | 0.08193 | -0.035 | -9.146
-14 | -0.741 | 0.07684 | -0.035 | -9.649
-13.5 | -0.731 | 0.07144 | -0.037 | -10.228
-13 | -0.714 | 0.06464 | -0.038 | -11.053
-12.5 | -0.689 | 0.06173 | -0.039 | -11.168
-12 | -0.676 | 0.04916 | -0.043 | -13.752
-11.5 | -0.667 | 0.03425 | -0.048 | -19.478
-11 | -0.646 | 0.027 | -0.051 | -23.91
-10.5 | -0.677 | 0.00751 | -0.06 | -90.118
-10 | -0.64 | 0.00676 | -0.061 | -94.672
-9.5 | -0.596 | 0.00559 | -0.062 | -106.603
-9 | -0.551 | 0.00542 | -0.062 | -101.648
-8.5 | -0.504 | 0.00512 | -0.063 | -98.345
-8 | -0.455 | 0.00512 | -0.064 | -88.898
-7.5 | -0.405 | 0.00554 | -0.065 | -73.117
-7 | -0.353 | 0.00548 | -0.065 | -64.516
-6.5 | -0.3 | 0.00502 | -0.066 | -59.887
-6 | -0.246 | 0.00528 | -0.067 | -46.657
-5.5 | -0.192 | 0.00476 | -0.068 | -40.24
-5 | -0.136 | 0.0052 | -0.069 | -26.097
-4.5 | -0.079 | 0.00515 | -0.069 | -15.398
-4 | -0.022 | 0.00549 | -0.07 | -4.058
-3.5 | 0.035 | 0.00463 | -0.071 | 7.616
-3 | 0.093 | 0.00463 | -0.072 | 20.142
-2.5 | 0.151 | 0.00462 | -0.072 | 32.779
-2 | 0.21 | 0.00464 | -0.073 | 45.223
-1.5 | 0.268 | 0.00499 | -0.074 | 53.738
-1 | 0.327 | 0.00503 | -0.075 | 65.008
-0.5 | 0.386 | 0.00507 | -0.076 | 76.121
0 | 0.447 | 0.00568 | -0.076 | 78.751
0.5 | 0.506 | 0.00498 | -0.077 | 101.567
1 | 0.565 | 0.00503 | -0.078 | 112.462
1.5 | 0.624 | 0.00582 | -0.079 | 107.304
2 | 0.683 | 0.00584 | -0.079 | 116.973
2.5 | 0.742 | 0.00533 | -0.08 | 139.231
3 | 0.801 | 0.00463 | -0.081 | 173.056
3.5 | 0.859 | 0.00481 | -0.082 | 178.691
4 | 0.917 | 0.00581 | -0.083 | 157.871
4.5 | 0.976 | 0.00598 | -0.083 | 163.164
5 | 1.033 | 0.00614 | -0.084 | 168.338
5.5 | 1.09 | 0.00641 | -0.085 | 170.105
6 | 1.146 | 0.00663 | -0.085 | 172.79
6.5 | 1.202 | 0.00679 | -0.086 | 177.037
7 | 1.256 | 0.00709 | -0.087 | 177.247
7.5 | 1.309 | 0.00733 | -0.088 | 178.684
8 | 1.362 | 0.00767 | -0.088 | 177.53
8.5 | 1.413 | 0.00818 | -0.089 | 172.591
9 | 1.462 | 0.00853 | -0.09 | 171.453
9.5 | 1.51 | 0.00899 | -0.091 | 167.939
10 | 1.557 | 0.00939 | -0.091 | 165.894
10.5 | 1.602 | 0.00985 | -0.092 | 162.642
11 | 1.645 | 0.01035 | -0.093 | 158.904
11.5 | 1.681 | 0.0107 | -0.093 | 157.088
12 | 1.708 | 0.0113 | -0.094 | 151.199
12.5 | 1.73 | 0.0143 | -0.095 | 120.974
13 | 1.746 | 0.01498 | -0.095 | 116.58
13.5 | 1.756 | 0.0163 | -0.096 | 107.77
14 | 1.736 | 0.01771 | -0.095 | 98.034
14.5 | 1.723 | 0.01907 | -0.095 | 90.361
15 | 1.706 | 0.02098 | -0.095 | 81.328
15.5 | 1.685 | 0.02291 | -0.095 | 73.553
16 | 1.654 | 0.02652 | -0.095 | 62.352
16.5 | 1.623 | 0.02949 | -0.094 | 55.038
17 | 1.594 | 0.03119 | -0.095 | 51.105
17.5 | 1.557 | 0.03477 | -0.095 | 44.778
18 | 1.502 | 0.04297 | -0.093 | 34.954
18.5 | 1.449 | 0.05144 | -0.092 | 28.175

## 130. Re 16M Mach 0.00 (2)
BIGFOIL.COM POLAR EXPORT
goe436
GOE 436 |  |  |  | Cl Max: | 1.9754 | at alpha= | 19 | deg
XFOIL ncrit=9 |  |  |  | L/D Max: | 160.616 | at alpha= | 8 | deg
Re: | 16000000 |  |  | Cd Min: | 0.04481 | at alpha= | 20 | deg
Mach: | 0 |  |  | Cl=0 at alpha= | -3.5107 | deg
|  |  |  | @ Cl=0.1, Cd= | 0.0055717
|  |  |  | @ Cl=0.4, Cd= | 0.0055738
|  |  |  | @ Cl=0.6, Cd= | 0.00579
alpha (deg) | Cl | Cd | Cm | Cl/Cd
-20 | -1.6186 | 0.026 | -0.1042 | -62.2538
-19.5 | -1.6202 | 0.02396 | -0.0981 | -67.621
-19 | -1.6128 | 0.02164 | -0.0927 | -74.5287
-18.5 | -1.5796 | 0.01997 | -0.0908 | -79.0986
-18 | -1.5346 | 0.01853 | -0.0905 | -82.8171
-17.5 | -1.4859 | 0.01728 | -0.0906 | -85.9896
-17 | -1.4349 | 0.01616 | -0.0909 | -88.7933
-16.5 | -1.3834 | 0.01502 | -0.0912 | -92.1039
-16 | -1.3328 | 0.0139 | -0.0911 | -95.8849
-15.5 | -1.2858 | 0.01287 | -0.0901 | -99.9068
-15 | -1.2277 | 0.01203 | -0.0912 | -102.0532
-14.5 | -1.164 | 0.01129 | -0.0933 | -103.1001
-14 | -1.1063 | 0.01045 | -0.0942 | -105.866
-13.5 | -1.0558 | 0.00978 | -0.0933 | -107.955
-13 | -1.0063 | 0.00932 | -0.0921 | -107.9721
-12.5 | -0.9591 | 0.00873 | -0.0903 | -109.8625
-12 | -0.9126 | 0.00841 | -0.0883 | -108.5137
-11.5 | -0.8638 | 0.00795 | -0.0868 | -108.6541
-11 | -0.8119 | 0.00761 | -0.0859 | -106.6886
-10.5 | -0.7598 | 0.00719 | -0.0849 | -105.6745
-10 | -0.706 | 0.00691 | -0.0843 | -102.1708
-9.5 | -0.6527 | 0.00657 | -0.0836 | -99.3455
-9 | -0.5987 | 0.0064 | -0.0829 | -93.5469
-8 | -0.4937 | 0.00618 | -0.0809 | -79.8867
-7.5 | -0.4389 | 0.00606 | -0.0804 | -72.4257
-7 | -0.3834 | 0.00594 | -0.08 | -64.5455
-6.5 | -0.3282 | 0.0058 | -0.0795 | -56.5862
-6 | -0.2731 | 0.00567 | -0.0791 | -48.1658
-5.5 | -0.218 | 0.00563 | -0.0786 | -38.7211
-5 | -0.1644 | 0.00571 | -0.0778 | -28.7916
-4.5 | -0.1099 | 0.00569 | -0.0772 | -19.3146
-4 | -0.0547 | 0.00566 | -0.0768 | -9.6643
-3.5 | 0.0012 | 0.00563 | -0.0765 | 0.21314
-3 | 0.0571 | 0.00561 | -0.0762 | 10.1783
-2.5 | 0.1131 | 0.00556 | -0.0759 | 20.3417
-2 | 0.1694 | 0.00553 | -0.0757 | 30.6329
-1.5 | 0.2254 | 0.00554 | -0.0754 | 40.6859
-1 | 0.2811 | 0.00554 | -0.0751 | 50.7401
-0.5 | 0.337 | 0.00555 | -0.0749 | 60.7207
0 | 0.393 | 0.00557 | -0.0747 | 70.5566
0.5 | 0.4487 | 0.0056 | -0.0744 | 80.125
1 | 0.5043 | 0.00564 | -0.0741 | 89.4149
1.5 | 0.559 | 0.00573 | -0.0737 | 97.5567
2 | 0.6137 | 0.00581 | -0.0733 | 105.6282
2.5 | 0.668 | 0.00586 | -0.0729 | 113.9932
3 | 0.7215 | 0.00592 | -0.0723 | 121.875
4 | 0.8198 | 0.00639 | -0.0697 | 128.2942
5.5 | 0.9871 | 0.00654 | -0.0705 | 150.9327
6 | 1.0499 | 0.00684 | -0.0723 | 153.4942
6.5 | 1.1123 | 0.0071 | -0.0739 | 156.662
7 | 1.1741 | 0.00737 | -0.0754 | 159.308
7.5 | 1.2313 | 0.0077 | -0.076 | 159.9091
8 | 1.2785 | 0.00796 | -0.0744 | 160.6156
8.5 | 1.3237 | 0.00833 | -0.0724 | 158.9076
9 | 1.3666 | 0.00895 | -0.07 | 152.6927
9.5 | 1.4119 | 0.00947 | -0.0682 | 149.0919
10 | 1.4587 | 0.0099 | -0.0668 | 147.3434
10.5 | 1.5047 | 0.01036 | -0.0653 | 145.2413
11 | 1.5503 | 0.01081 | -0.0637 | 143.4135
11.5 | 1.5939 | 0.01135 | -0.0619 | 140.4317
12 | 1.6374 | 0.01185 | -0.0601 | 138.1772
12.5 | 1.6789 | 0.01242 | -0.058 | 135.1771
13 | 1.7139 | 0.01305 | -0.0547 | 131.3333
13.5 | 1.7466 | 0.01369 | -0.051 | 127.5822
14 | 1.78 | 0.01437 | -0.0478 | 123.8692
14.5 | 1.8117 | 0.01516 | -0.0446 | 119.5053
15 | 1.8403 | 0.01613 | -0.0411 | 114.0918
15.5 | 1.8651 | 0.01735 | -0.0374 | 107.4986
16 | 1.889 | 0.0187 | -0.034 | 101.016
16.5 | 1.9116 | 0.02024 | -0.0308 | 94.4466
17 | 1.9315 | 0.02209 | -0.0279 | 87.4378
17.5 | 1.9489 | 0.02426 | -0.0251 | 80.3339
18 | 1.9629 | 0.02685 | -0.0226 | 73.1061
18.5 | 1.9706 | 0.03016 | -0.0202 | 65.3382
19 | 1.9754 | 0.03399 | -0.0184 | 58.1171
19.5 | 1.9741 | 0.03883 | -0.0173 | 50.8396
20 | 1.9659 | 0.04481 | -0.0169 | 43.8719

## 131. Re 16M Mach 0.10 (1)
BIGFOIL.COM POLAR EXPORT
goe436
GOE 436 |  |  |  | Cl Max: | 1.752 | at alpha= | 13.5 | deg
JavaFoil+Calcfoil stall+Eppler ext transition |  |  |  | L/D Max: | 178.472 | at alpha= | 3.5 | deg
Re: | 16000000 |  |  | Cd Min: | 0.00463 | at alpha= | -3.5 | deg
Mach: | 0.1 |  |  | Cl=0 at alpha= | -3.807 | deg
|  |  |  | @ Cl=0.1, Cd= | 0.004669
|  |  |  | @ Cl=0.4, Cd= | 0.0051735
|  |  |  | @ Cl=0.6, Cd= | 0.0054764
alpha (deg) | Cl | Cd | Cm | Cl/Cd
-20 | -0.629 | 0.16006 | -0.027 | -3.929
-19.5 | -0.647 | 0.15531 | -0.027 | -4.165
-19 | -0.665 | 0.14409 | -0.028 | -4.616
-18.5 | -0.682 | 0.13677 | -0.028 | -4.984
-18 | -0.697 | 0.12816 | -0.029 | -5.436
-17.5 | -0.71 | 0.12087 | -0.03 | -5.875
-17 | -0.721 | 0.11573 | -0.03 | -6.226
-16.5 | -0.73 | 0.10868 | -0.031 | -6.714
-16 | -0.738 | 0.09867 | -0.032 | -7.482
-15.5 | -0.742 | 0.09227 | -0.033 | -8.041
-15 | -0.743 | 0.08742 | -0.034 | -8.494
-14.5 | -0.74 | 0.08192 | -0.035 | -9.03
-14 | -0.733 | 0.07794 | -0.035 | -9.4
-13.5 | -0.725 | 0.07175 | -0.037 | -10.1
-13 | -0.709 | 0.06618 | -0.038 | -10.712
-12.5 | -0.684 | 0.06325 | -0.038 | -10.822
-12 | -0.661 | 0.05816 | -0.04 | -11.364
-11.5 | -0.651 | 0.04282 | -0.046 | -15.198
-11 | -0.621 | 0.03998 | -0.046 | -15.528
-10.5 | -0.675 | 0.00781 | -0.06 | -86.48
-10 | -0.639 | 0.00684 | -0.061 | -93.512
-9.5 | -0.597 | 0.00564 | -0.062 | -105.765
-9 | -0.552 | 0.00533 | -0.063 | -103.558
-8.5 | -0.505 | 0.00514 | -0.063 | -98.264
-8 | -0.457 | 0.00516 | -0.064 | -88.555
-7.5 | -0.406 | 0.00559 | -0.065 | -72.658
-7 | -0.355 | 0.00542 | -0.066 | -65.474
-6.5 | -0.302 | 0.00496 | -0.067 | -60.846
-6 | -0.248 | 0.00523 | -0.067 | -47.363
-5.5 | -0.192 | 0.00481 | -0.068 | -39.972
-5 | -0.136 | 0.00515 | -0.069 | -26.479
-4.5 | -0.08 | 0.0051 | -0.07 | -15.614
-4 | -0.022 | 0.00555 | -0.07 | -4.031
-3.5 | 0.035 | 0.00463 | -0.071 | 7.653
-3 | 0.094 | 0.00467 | -0.072 | 20.04
-2.5 | 0.152 | 0.00466 | -0.073 | 32.635
-2 | 0.211 | 0.00467 | -0.074 | 45.185
-1.5 | 0.27 | 0.00503 | -0.074 | 53.664
-1 | 0.329 | 0.00499 | -0.075 | 65.856
-0.5 | 0.388 | 0.00504 | -0.076 | 76.864
0 | 0.45 | 0.00573 | -0.077 | 78.429
0.5 | 0.509 | 0.00501 | -0.077 | 101.479
1 | 0.568 | 0.00501 | -0.078 | 113.467
1.5 | 0.627 | 0.00587 | -0.079 | 106.822
2 | 0.686 | 0.00589 | -0.08 | 116.491
2.5 | 0.745 | 0.00533 | -0.081 | 139.865
3 | 0.805 | 0.00464 | -0.081 | 173.536
3.5 | 0.863 | 0.00484 | -0.082 | 178.472
4 | 0.922 | 0.00583 | -0.083 | 158.176
4.5 | 0.98 | 0.006 | -0.084 | 163.432
5 | 1.039 | 0.00617 | -0.084 | 168.452
5.5 | 1.096 | 0.00638 | -0.085 | 171.859
6 | 1.152 | 0.00656 | -0.086 | 175.515
6.5 | 1.207 | 0.00682 | -0.087 | 177.07
7 | 1.262 | 0.00712 | -0.087 | 177.332
7.5 | 1.315 | 0.00738 | -0.088 | 178.157
8 | 1.368 | 0.00771 | -0.089 | 177.373
8.5 | 1.419 | 0.00828 | -0.09 | 171.23
9 | 1.468 | 0.00855 | -0.09 | 171.62
9.5 | 1.516 | 0.00916 | -0.091 | 165.462
10 | 1.562 | 0.00957 | -0.092 | 163.325
10.5 | 1.607 | 0.00996 | -0.092 | 161.397
11 | 1.649 | 0.01047 | -0.093 | 157.59
11.5 | 1.685 | 0.01083 | -0.094 | 155.64
12 | 1.711 | 0.01144 | -0.094 | 149.521
12.5 | 1.73 | 0.01452 | -0.095 | 119.191
13 | 1.744 | 0.0155 | -0.096 | 112.549
13.5 | 1.752 | 0.01633 | -0.096 | 107.325
14 | 1.72 | 0.01838 | -0.095 | 93.597
14.5 | 1.706 | 0.02024 | -0.095 | 84.289
15 | 1.687 | 0.02181 | -0.095 | 77.353
15.5 | 1.66 | 0.02436 | -0.095 | 68.133
16 | 1.625 | 0.02778 | -0.095 | 58.502
16.5 | 1.59 | 0.03116 | -0.095 | 51.029
17 | 1.556 | 0.03298 | -0.095 | 47.17
17.5 | 1.51 | 0.03753 | -0.094 | 40.231
18 | 1.444 | 0.04817 | -0.092 | 29.986
18.5 | 1.391 | 0.05621 | -0.091 | 24.754

## 132. Re 16M Mach 0.10 (2)
BIGFOIL.COM POLAR EXPORT
goe436
GOE 436 |  |  |  | Cl Max: | 1.9646 | at alpha= | 19 | deg
XFOIL ncrit=9 |  |  |  | L/D Max: | 160.537 | at alpha= | 8 | deg
Re: | 16000000 |  |  | Cd Min: | 0.04991 | at alpha= | 20 | deg
Mach: | 0.1 |  |  | Cl=0 at alpha= | -3.508 | deg
|  |  |  | @ Cl=0.1, Cd= | 0.005582
|  |  |  | @ Cl=0.4, Cd= | 0.0055817
|  |  |  | @ Cl=0.6, Cd= | 0.005785
alpha (deg) | Cl | Cd | Cm | Cl/Cd
-20 | -1.5148 | 0.03749 | -0.1054 | -40.4054
-19.5 | -1.5529 | 0.02932 | -0.1094 | -52.9638
-19 | -1.5812 | 0.02523 | -0.1035 | -62.6714
-18.5 | -1.579 | 0.02295 | -0.097 | -68.8017
-18 | -1.5457 | 0.02066 | -0.0955 | -74.8161
-17.5 | -1.5004 | 0.0189 | -0.0952 | -79.3862
-17 | -1.4506 | 0.01742 | -0.0951 | -83.2721
-16.5 | -1.3985 | 0.01617 | -0.0951 | -86.4873
-16 | -1.3459 | 0.01499 | -0.0951 | -89.7865
-15.5 | -1.2999 | 0.01379 | -0.0936 | -94.264
-15 | -1.2434 | 0.01264 | -0.0941 | -98.3703
-14.5 | -1.1789 | 0.01175 | -0.096 | -100.3319
-14 | -1.1175 | 0.01096 | -0.0972 | -101.9617
-13.5 | -1.0665 | 0.01013 | -0.0961 | -105.2813
-13 | -1.0169 | 0.00957 | -0.0946 | -106.2591
-12.5 | -0.9682 | 0.00903 | -0.0927 | -107.2204
-12 | -0.922 | 0.00858 | -0.0904 | -107.4592
-11.5 | -0.8721 | 0.00816 | -0.0888 | -106.875
-11 | -0.82 | 0.00774 | -0.0876 | -105.9432
-10.5 | -0.7673 | 0.00729 | -0.0865 | -105.2538
-10 | -0.7129 | 0.007 | -0.0857 | -101.8429
-9.5 | -0.6589 | 0.00663 | -0.0848 | -99.3816
-9 | -0.6044 | 0.00644 | -0.084 | -93.8509
-8.5 | -0.5511 | 0.00636 | -0.083 | -86.6509
-8 | -0.4982 | 0.00622 | -0.0819 | -80.0965
-7.5 | -0.4429 | 0.00609 | -0.0813 | -72.7258
-7 | -0.3869 | 0.00596 | -0.0808 | -64.9161
-6.5 | -0.3311 | 0.00583 | -0.0803 | -56.7925
-6 | -0.2755 | 0.00569 | -0.0797 | -48.4183
-5.5 | -0.22 | 0.00564 | -0.0792 | -39.0071
-5 | -0.166 | 0.00572 | -0.0784 | -29.021
-4.5 | -0.1111 | 0.00571 | -0.0778 | -19.4571
-4 | -0.0554 | 0.00567 | -0.0773 | -9.7707
-3.5 | 0.0009 | 0.00564 | -0.0769 | 0.15957
-3 | 0.0572 | 0.00562 | -0.0766 | 10.1779
-2.5 | 0.1135 | 0.00557 | -0.0763 | 20.377
-2 | 0.1702 | 0.00553 | -0.0761 | 30.7776
-1.5 | 0.2266 | 0.00554 | -0.0758 | 40.9025
-1 | 0.2826 | 0.00555 | -0.0755 | 50.9189
-0.5 | 0.3388 | 0.00555 | -0.0752 | 61.045
0 | 0.3952 | 0.00558 | -0.075 | 70.8244
0.5 | 0.4512 | 0.0056 | -0.0747 | 80.5714
1 | 0.5071 | 0.00565 | -0.0744 | 89.7522
1.5 | 0.5622 | 0.00573 | -0.074 | 98.1152
2 | 0.6172 | 0.00581 | -0.0736 | 106.2306
2.5 | 0.6718 | 0.00587 | -0.0732 | 114.4463
3 | 0.7256 | 0.00593 | -0.0726 | 122.3609
3.5 | 0.7753 | 0.00618 | -0.0712 | 125.4531
4 | 0.8243 | 0.00641 | -0.0698 | 128.5959
4.5 | 0.8726 | 0.00638 | -0.0683 | 136.7712
5 | 0.9164 | 0.00615 | -0.0657 | 149.0081
5.5 | 0.9933 | 0.00657 | -0.0707 | 151.1872
6 | 1.0566 | 0.00688 | -0.0724 | 153.5756
6.5 | 1.1196 | 0.00713 | -0.0741 | 157.0266
7 | 1.1818 | 0.00741 | -0.0756 | 159.4872
7.5 | 1.2382 | 0.00774 | -0.0758 | 159.9742
8 | 1.2859 | 0.00801 | -0.0741 | 160.5368
8.5 | 1.3314 | 0.00839 | -0.072 | 158.6889
9 | 1.3745 | 0.00903 | -0.0695 | 152.2148
9.5 | 1.4203 | 0.00956 | -0.0677 | 148.5669
10 | 1.4674 | 0.01 | -0.0661 | 146.74
10.5 | 1.5138 | 0.01046 | -0.0645 | 144.7228
11 | 1.5594 | 0.01095 | -0.0628 | 142.411
11.5 | 1.6034 | 0.01149 | -0.0608 | 139.5474
12 | 1.6469 | 0.01201 | -0.0588 | 137.1274
12.5 | 1.6876 | 0.01263 | -0.0563 | 133.6184
13 | 1.7199 | 0.01327 | -0.0522 | 129.6081
13.5 | 1.7539 | 0.01393 | -0.0487 | 125.9081
14 | 1.7871 | 0.01467 | -0.0454 | 121.82
14.5 | 1.8179 | 0.01557 | -0.0419 | 116.7566
15 | 1.8455 | 0.01667 | -0.0382 | 110.7079
15.5 | 1.8695 | 0.01801 | -0.0344 | 103.8034
16 | 1.8939 | 0.01947 | -0.0311 | 97.2727
16.5 | 1.9156 | 0.0212 | -0.0279 | 90.3585
17 | 1.9341 | 0.0233 | -0.0249 | 83.0086
17.5 | 1.9496 | 0.0258 | -0.0221 | 75.5659
18 | 1.9612 | 0.02878 | -0.0197 | 68.1445
18.5 | 1.9632 | 0.03284 | -0.0174 | 59.7808
19 | 1.9646 | 0.03739 | -0.016 | 52.5435
19.5 | 1.9595 | 0.04301 | -0.0154 | 45.5592
20 | 1.9469 | 0.04991 | -0.0156 | 39.0082

## 133. Re 16M Mach 0.25 (1)
BIGFOIL.COM POLAR EXPORT
goe436
GOE 436 |  |  |  | Cl Max: | 1.722 | at alpha= | 12.5 | deg
JavaFoil+Calcfoil stall+Eppler ext transition |  |  |  | L/D Max: | 182.558 | at alpha= | 3.5 | deg
Re: | 16000000 |  |  | Cd Min: | 0.00457 | at alpha= | -2.5 | deg
Mach: | 0.25 |  |  | Cl=0 at alpha= | -3.8051 | deg
|  |  |  | @ Cl=0.1, Cd= | 0.0045793
|  |  |  | @ Cl=0.4, Cd= | 0.0050709
|  |  |  | @ Cl=0.6, Cd= | 0.0052427
alpha (deg) | Cl | Cd | Cm | Cl/Cd
-18.5 | -0.37 | 0.17045 | -0.027 | -2.172
-18 | -0.419 | 0.15947 | -0.027 | -2.63
-17.5 | -0.465 | 0.14637 | -0.028 | -3.176
-17 | -0.507 | 0.13754 | -0.029 | -3.684
-16.5 | -0.545 | 0.12659 | -0.029 | -4.302
-16 | -0.578 | 0.11676 | -0.03 | -4.95
-15.5 | -0.607 | 0.10708 | -0.031 | -5.668
-15 | -0.632 | 0.09643 | -0.033 | -6.552
-14.5 | -0.65 | 0.08907 | -0.034 | -7.301
-14 | -0.663 | 0.08373 | -0.034 | -7.916
-13.5 | -0.669 | 0.07827 | -0.035 | -8.553
-13 | -0.664 | 0.0735 | -0.036 | -9.027
-12.5 | -0.65 | 0.06868 | -0.037 | -9.46
-12 | -0.632 | 0.06434 | -0.038 | -9.828
-11.5 | -0.615 | 0.05752 | -0.041 | -10.69
-11 | -0.59 | 0.05496 | -0.041 | -10.729
-10.5 | -0.571 | 0.04543 | -0.045 | -12.56
-10 | -0.598 | 0.01469 | -0.058 | -40.693
-9.5 | -0.594 | 0.00719 | -0.063 | -82.605
-9 | -0.555 | 0.00558 | -0.064 | -99.614
-8.5 | -0.51 | 0.00524 | -0.065 | -97.315
-8 | -0.463 | 0.00523 | -0.066 | -88.469
-7.5 | -0.413 | 0.00528 | -0.067 | -78.131
-7 | -0.361 | 0.00514 | -0.068 | -70.238
-6.5 | -0.308 | 0.00501 | -0.068 | -61.438
-6 | -0.253 | 0.00531 | -0.069 | -47.629
-5.5 | -0.197 | 0.00475 | -0.07 | -41.451
-5 | -0.14 | 0.00522 | -0.071 | -26.737
-4.5 | -0.082 | 0.00517 | -0.072 | -15.8
-4 | -0.023 | 0.00563 | -0.072 | -4.078
-3.5 | 0.036 | 0.00459 | -0.073 | 7.918
-3 | 0.096 | 0.00458 | -0.074 | 20.969
-2.5 | 0.156 | 0.00457 | -0.075 | 34.202
-2 | 0.217 | 0.00457 | -0.076 | 47.4
-1.5 | 0.277 | 0.005 | -0.076 | 55.373
-1 | 0.338 | 0.00496 | -0.077 | 68.073
-0.5 | 0.398 | 0.00505 | -0.078 | 78.895
0 | 0.462 | 0.00572 | -0.079 | 80.792
0.5 | 0.523 | 0.00498 | -0.08 | 104.946
1 | 0.584 | 0.005 | -0.08 | 116.75
1.5 | 0.644 | 0.00591 | -0.081 | 108.966
2 | 0.705 | 0.00596 | -0.082 | 118.356
2.5 | 0.766 | 0.00539 | -0.083 | 142.035
3 | 0.826 | 0.00463 | -0.084 | 178.587
3.5 | 0.887 | 0.00486 | -0.084 | 182.558
4 | 0.947 | 0.00604 | -0.085 | 156.845
4.5 | 1.007 | 0.00607 | -0.086 | 165.88
5 | 1.066 | 0.00772 | -0.087 | 138.168
5.5 | 1.125 | 0.00653 | -0.088 | 172.285
6 | 1.182 | 0.00673 | -0.088 | 175.76
6.5 | 1.238 | 0.00704 | -0.089 | 175.998
7 | 1.293 | 0.00733 | -0.09 | 176.478
7.5 | 1.347 | 0.00755 | -0.091 | 178.523
8 | 1.4 | 0.00788 | -0.091 | 177.575
8.5 | 1.45 | 0.00869 | -0.092 | 166.852
9 | 1.499 | 0.00905 | -0.093 | 165.608
9.5 | 1.546 | 0.00961 | -0.094 | 160.907
10 | 1.59 | 0.01008 | -0.094 | 157.707
10.5 | 1.632 | 0.01061 | -0.095 | 153.858
11 | 1.671 | 0.01111 | -0.096 | 150.376
11.5 | 1.701 | 0.01155 | -0.096 | 147.295
12 | 1.716 | 0.01515 | -0.097 | 113.274
12.5 | 1.722 | 0.01597 | -0.098 | 107.817
13 | 1.689 | 0.01796 | -0.097 | 94.04
13.5 | 1.665 | 0.01964 | -0.096 | 84.809
14 | 1.631 | 0.02192 | -0.096 | 74.43
14.5 | 1.582 | 0.02599 | -0.096 | 60.857
15 | 1.527 | 0.02966 | -0.095 | 51.491
15.5 | 1.46 | 0.03478 | -0.095 | 41.981
16 | 1.379 | 0.04238 | -0.093 | 32.542
16.5 | 1.289 | 0.05279 | -0.091 | 24.418
17 | 1.193 | 0.06583 | -0.089 | 18.126
17.5 | 1.115 | 0.06814 | -0.089 | 16.367

## 134. Re 16M Mach 0.25 (2)
BIGFOIL.COM POLAR EXPORT
goe436
GOE 436 |  |  |  | Cl Max: | 1.9259 | at alpha= | 17 | deg
XFOIL ncrit=9 |  |  |  | L/D Max: | 159.94 | at alpha= | 8 | deg
Re: | 16000000 |  |  | Cd Min: | 0.20106 | at alpha= | -20 | deg
Mach: | 0.25 |  |  | Cl=0 at alpha= | -3.4906 | deg
|  |  |  | @ Cl=0.1, Cd= | 0.0056281
|  |  |  | @ Cl=0.4, Cd= | 0.0055988
|  |  |  | @ Cl=0.6, Cd= | 0.0057859
alpha (deg) | Cl | Cd | Cm | Cl/Cd
-20 | -0.6757 | 0.20106 | 0.0119 | -3.3607
-19.5 | -0.6731 | 0.19113 | 0.0062 | -3.5217
-19 | -0.6606 | 0.18437 | 0.0022 | -3.583
-18.5 | -0.6462 | 0.1781 | -0.0015 | -3.6283
-18 | -0.6459 | 0.16825 | -0.0069 | -3.8389
-17.5 | -0.6374 | 0.1608 | -0.0109 | -3.9639
-16 | -1.2234 | 0.03842 | -0.113 | -31.8428
-15.5 | -1.3269 | 0.0245 | -0.1155 | -54.1592
-15 | -1.3023 | 0.01997 | -0.1136 | -65.2128
-14.5 | -1.2541 | 0.0172 | -0.1122 | -72.9128
-14 | -1.1871 | 0.015 | -0.1133 | -79.14
-13.5 | -1.123 | 0.01296 | -0.1136 | -86.6512
-13 | -1.0709 | 0.0118 | -0.1107 | -90.7542
-12.5 | -1.0205 | 0.01089 | -0.1074 | -93.7098
-12 | -0.9735 | 0.01004 | -0.1034 | -96.9622
-11.5 | -0.9206 | 0.00944 | -0.1005 | -97.5212
-11 | -0.866 | 0.0087 | -0.0981 | -99.5402
-10.5 | -0.8099 | 0.00806 | -0.096 | -100.4839
-10 | -0.7524 | 0.00756 | -0.0942 | -99.5238
-9.5 | -0.6945 | 0.0071 | -0.0925 | -97.8169
-9 | -0.6369 | 0.00673 | -0.0909 | -94.636
-8.5 | -0.5803 | 0.00658 | -0.0892 | -88.1915
-8 | -0.5236 | 0.00647 | -0.0876 | -80.9274
-7.5 | -0.4656 | 0.00625 | -0.0864 | -74.496
-7 | -0.4065 | 0.00608 | -0.0854 | -66.8586
-6.5 | -0.3474 | 0.00596 | -0.0845 | -58.2886
-6 | -0.2892 | 0.00581 | -0.0836 | -49.7762
-5.5 | -0.2314 | 0.00573 | -0.0827 | -40.3839
-5 | -0.1751 | 0.00579 | -0.0816 | -30.2418
-4.5 | -0.1177 | 0.0058 | -0.0807 | -20.2931
-4 | -0.0595 | 0.00573 | -0.0801 | -10.3839
-3.5 | -0.0011 | 0.00567 | -0.0795 | -0.194
-3 | 0.0574 | 0.00565 | -0.0791 | 10.1593
-2.5 | 0.1157 | 0.00562 | -0.0786 | 20.5872
-2 | 0.1742 | 0.00557 | -0.0782 | 31.2747
-1.5 | 0.2328 | 0.00556 | -0.0779 | 41.8705
-1 | 0.2908 | 0.00557 | -0.0775 | 52.2083
-0.5 | 0.3486 | 0.00559 | -0.0771 | 62.3614
0 | 0.4069 | 0.0056 | -0.0768 | 72.6607
0.5 | 0.4649 | 0.00563 | -0.0765 | 82.5755
1 | 0.5225 | 0.00567 | -0.0761 | 92.1517
1.5 | 0.5797 | 0.00575 | -0.0757 | 100.8174
2 | 0.6363 | 0.00585 | -0.0751 | 108.7692
3.5 | 0.7981 | 0.00634 | -0.0721 | 125.8833
4 | 0.8485 | 0.00658 | -0.0704 | 128.9514
4.5 | 0.8989 | 0.0065 | -0.0688 | 138.2923
5 | 0.9397 | 0.00663 | -0.0651 | 141.7345
5.5 | 1.0275 | 0.00676 | -0.0717 | 151.997
6 | 1.0938 | 0.00707 | -0.0733 | 154.71
6.5 | 1.1599 | 0.00734 | -0.0748 | 158.0245
7 | 1.2247 | 0.00767 | -0.076 | 159.6741
7.5 | 1.2767 | 0.00799 | -0.0743 | 159.7872
8 | 1.3259 | 0.00829 | -0.0721 | 159.9397
8.5 | 1.3727 | 0.0088 | -0.0694 | 155.9886
9 | 1.4177 | 0.00952 | -0.0665 | 148.9181
9.5 | 1.4664 | 0.01004 | -0.0642 | 146.0558
10 | 1.5149 | 0.01055 | -0.0619 | 143.5924
10.5 | 1.5623 | 0.0111 | -0.0594 | 140.7477
11 | 1.6082 | 0.01169 | -0.0567 | 137.5706
11.5 | 1.6505 | 0.0123 | -0.0532 | 134.187
12 | 1.6857 | 0.01299 | -0.0485 | 129.7691
12.5 | 1.7222 | 0.01376 | -0.0443 | 125.1599
13 | 1.7581 | 0.01462 | -0.0402 | 120.2531
13.5 | 1.7911 | 0.01565 | -0.036 | 114.4473
14 | 1.8205 | 0.01695 | -0.0316 | 107.4041
14.5 | 1.8455 | 0.01858 | -0.0272 | 99.3272
15 | 1.8706 | 0.0204 | -0.0233 | 91.6961
15.5 | 1.8922 | 0.02264 | -0.0196 | 83.5777
16 | 1.9079 | 0.02551 | -0.0161 | 74.7903
16.5 | 1.9199 | 0.0289 | -0.0131 | 66.4325
17 | 1.9259 | 0.03315 | -0.0108 | 58.0965
17.5 | 1.9221 | 0.03874 | -0.0093 | 49.6154
18 | 1.9163 | 0.04504 | -0.0088 | 42.5466
18.5 | 1.8951 | 0.0534 | -0.0094 | 35.4888
19 | 1.8727 | 0.06223 | -0.0109 | 30.0932
19.5 | 1.8434 | 0.07223 | -0.0132 | 25.5213
20 | 1.8084 | 0.0832 | -0.0164 | 21.7356

## 135. Re 16M Mach 0.50 (1)
BIGFOIL.COM POLAR EXPORT
goe436
GOE 436 |  |  |  | Cl Max: | 1.572 | at alpha= | 9 | deg
JavaFoil+Calcfoil stall+Eppler ext transition |  |  |  | L/D Max: | 189.038 | at alpha= | 3.5 | deg
Re: | 16000000 |  |  | Cd Min: | 0.00463 | at alpha= | -2 | deg
Mach: | 0.5 |  |  | Cl=0 at alpha= | -3.8077 | deg
|  |  |  | @ Cl=0.1, Cd= | 0.004689
|  |  |  | @ Cl=0.4, Cd= | 0.0051668
|  |  |  | @ Cl=0.6, Cd= | 0.0051094
alpha (deg) | Cl | Cd | Cm | Cl/Cd
-20 | -0.848 | 0.1553 | -0.033 | -5.463
-19.5 | -0.824 | 0.15139 | -0.033 | -5.44
-19 | -0.798 | 0.14548 | -0.033 | -5.489
-18.5 | -0.773 | 0.14258 | -0.034 | -5.424
-18 | -0.748 | 0.13626 | -0.034 | -5.491
-17.5 | -0.723 | 0.1325 | -0.034 | -5.456
-17 | -0.698 | 0.12891 | -0.035 | -5.412
-16.5 | -0.673 | 0.12179 | -0.035 | -5.523
-16 | -0.647 | 0.11079 | -0.036 | -5.844
-15.5 | -0.622 | 0.1056 | -0.037 | -5.889
-15 | -0.596 | 0.10005 | -0.037 | -5.957
-14.5 | -0.57 | 0.09489 | -0.037 | -6.006
-14 | -0.544 | 0.09146 | -0.037 | -5.946
-13.5 | -0.517 | 0.0874 | -0.037 | -5.92
-13 | -0.491 | 0.08474 | -0.037 | -5.792
-12.5 | -0.464 | 0.0806 | -0.037 | -5.758
-12 | -0.438 | 0.07729 | -0.037 | -5.663
-11.5 | -0.411 | 0.07387 | -0.037 | -5.569
-11 | -0.385 | 0.07106 | -0.038 | -5.42
-10.5 | -0.359 | 0.06722 | -0.038 | -5.337
-10 | -0.332 | 0.07809 | -0.038 | -4.253
-9.5 | -0.306 | 0.06247 | -0.039 | -4.898
-9 | -0.279 | 0.05949 | -0.039 | -4.696
-8.5 | -0.253 | 0.05279 | -0.041 | -4.796
-8 | -0.292 | 0.04961 | -0.042 | -5.878
-7.5 | -0.321 | 0.04268 | -0.045 | -7.518
-7 | -0.302 | 0.03694 | -0.05 | -8.183
-6.5 | -0.306 | 0.00983 | -0.072 | -31.1
-6 | -0.27 | 0.00582 | -0.077 | -46.321
-5.5 | -0.213 | 0.00559 | -0.078 | -38.087
-5 | -0.153 | 0.00488 | -0.079 | -31.308
-4.5 | -0.09 | 0.00539 | -0.08 | -16.677
-4 | -0.025 | 0.00592 | -0.081 | -4.291
-3.5 | 0.04 | 0.00468 | -0.082 | 8.612
-3 | 0.107 | 0.00469 | -0.083 | 22.782
-2.5 | 0.174 | 0.00469 | -0.084 | 37.109
-2 | 0.242 | 0.00463 | -0.085 | 52.151
-1.5 | 0.309 | 0.00594 | -0.085 | 52.016
-1 | 0.377 | 0.00516 | -0.086 | 73.003
-0.5 | 0.445 | 0.00518 | -0.087 | 85.883
0 | 0.516 | 0.00512 | -0.088 | 100.858
0.5 | 0.584 | 0.0051 | -0.089 | 114.482
1 | 0.652 | 0.00514 | -0.09 | 126.697
1.5 | 0.719 | 0.00526 | -0.091 | 136.846
2 | 0.787 | 0.00635 | -0.092 | 123.858
2.5 | 0.855 | 0.00532 | -0.093 | 160.568
3 | 0.922 | 0.00514 | -0.093 | 179.336
3.5 | 0.989 | 0.00523 | -0.094 | 189.038
4 | 1.056 | 0.00646 | -0.095 | 163.406
4.5 | 1.122 | 0.00683 | -0.096 | 164.23
5 | 1.187 | 0.00717 | -0.097 | 165.514
5.5 | 1.25 | 0.00767 | -0.098 | 162.979
6 | 1.31 | 0.0079 | -0.099 | 165.828
6.5 | 1.367 | 0.00836 | -0.099 | 163.523
7 | 1.421 | 0.00877 | -0.1 | 162.09
7.5 | 1.471 | 0.00942 | -0.101 | 156.025
8 | 1.514 | 0.0101 | -0.102 | 149.812
8.5 | 1.549 | 0.01101 | -0.103 | 140.661
9 | 1.572 | 0.01227 | -0.104 | 128.084
9.5 | 1.554 | 0.01657 | -0.103 | 93.742
10 | 1.519 | 0.01854 | -0.103 | 81.95
10.5 | 1.425 | 0.02106 | -0.103 | 67.657
11 | 0.955 | 0.02727 | -0.101 | 35.015
11.5 | 0.952 | 0.03889 | -0.097 | 24.483
12 | 0.971 | 0.04586 | -0.095 | 21.166
12.5 | 0.897 | 0.08768 | -0.06 | 10.227
13 | 1.031 | 0.04809 | -0.096 | 21.438
13.5 | 1.061 | 0.05077 | -0.097 | 20.901
14 | 1.089 | 0.05438 | -0.097 | 20.022

## 136. Re 16M Mach 0.50 (2)
BIGFOIL.COM POLAR EXPORT
goe436
GOE 436 |  |  |  | Cl Max: | 1.0527 | at alpha= | 5 | deg
XFOIL ncrit=9 |  |  |  | L/D Max: | 143.42 | at alpha= | 5 | deg
Re: | 16000000 |  |  | Cd Min: | 0.24453 | at alpha= | -20 | deg
Mach: | 0.5 |  |  | Cl=0 at alpha= | -3.4041 | deg
|  |  |  | @ Cl=0.1, Cd= | 0.005827
|  |  |  | @ Cl=0.4, Cd= | 0.0057235
|  |  |  | @ Cl=0.6, Cd= | 0.0058241
alpha (deg) | Cl | Cd | Cm | Cl/Cd
-20 | -0.6491 | 0.24453 | 0.024 | -2.6545
-19.5 | -0.6324 | 0.23452 | 0.0188 | -2.6966
-19 | -0.6185 | 0.22398 | 0.0134 | -2.7614
-18.5 | -0.599 | 0.21633 | 0.0089 | -2.7689
-18 | -0.5826 | 0.20749 | 0.0042 | -2.8078
-17.5 | -0.5707 | 0.19749 | -0.001 | -2.8898
-17 | -0.5574 | 0.18846 | -0.0058 | -2.9577
-16.5 | -0.5455 | 0.17961 | -0.0104 | -3.0371
-16 | -0.5329 | 0.17117 | -0.0147 | -3.1133
-15.5 | -0.5256 | 0.1619 | -0.0193 | -3.2464
-15 | -0.5154 | 0.15404 | -0.0228 | -3.3459
-14.5 | -0.5005 | 0.14419 | -0.03 | -3.4711
-14 | -0.4805 | 0.13536 | -0.0369 | -3.5498
-13.5 | -0.4724 | 0.12434 | -0.0457 | -3.7993
-13 | -0.4708 | 0.11776 | -0.0466 | -3.998
-12.5 | -0.4543 | 0.10629 | -0.0586 | -4.2742
-12 | -0.4328 | 0.0939 | -0.075 | -4.6092
-11.5 | -0.4211 | 0.08046 | -0.0933 | -5.2337
-11 | -0.4344 | 0.06626 | -0.1123 | -6.556
-10.5 | -0.4694 | 0.05457 | -0.1243 | -8.6018
-10 | -0.5116 | 0.04351 | -0.1371 | -11.7582
-9.5 | -0.5556 | 0.03586 | -0.1367 | -15.4936
-9 | -0.587 | 0.02752 | -0.1353 | -21.3299
-8.5 | -0.6081 | 0.01982 | -0.1304 | -30.6811
-8 | -0.6262 | 0.01169 | -0.1237 | -53.5672
-7.5 | -0.5833 | 0.00803 | -0.1166 | -72.6401
-7 | -0.5093 | 0.00719 | -0.1115 | -70.8345
-6.5 | -0.4338 | 0.00677 | -0.1075 | -64.0768
-6 | -0.3604 | 0.00648 | -0.1039 | -55.6173
-5.5 | -0.29 | 0.00636 | -0.1006 | -45.5975
-5 | -0.2217 | 0.00626 | -0.0975 | -35.4153
-4.5 | -0.1521 | 0.00614 | -0.0951 | -24.772
-4 | -0.0823 | 0.00604 | -0.0932 | -13.6258
-3.5 | -0.0131 | 0.00595 | -0.0916 | -2.2017
-3 | 0.0552 | 0.00586 | -0.0901 | 9.4198
-2.5 | 0.1231 | 0.00581 | -0.0889 | 21.1876
-2 | 0.1912 | 0.00576 | -0.0879 | 33.1944
-1.5 | 0.2582 | 0.00572 | -0.0869 | 45.1399
-1 | 0.3255 | 0.0057 | -0.0862 | 57.1053
-0.5 | 0.3922 | 0.00572 | -0.0854 | 68.5664
0 | 0.4581 | 0.00575 | -0.0845 | 79.6696
0.5 | 0.5245 | 0.00578 | -0.0838 | 90.7439
1 | 0.5908 | 0.00581 | -0.0831 | 101.6867
1.5 | 0.656 | 0.00591 | -0.0822 | 110.9983
2 | 0.7213 | 0.00599 | -0.0812 | 120.4174
2.5 | 0.7852 | 0.00615 | -0.0799 | 127.6748
3 | 0.845 | 0.0064 | -0.0778 | 132.0312
4 | 0.955 | 0.00715 | -0.0717 | 133.5664
4.5 | 1.0026 | 0.0075 | -0.0672 | 133.68
5 | 1.0527 | 0.00734 | -0.0627 | 143.4196

## 137. Re 18M Mach 0.00 (1)
BIGFOIL.COM POLAR EXPORT
goe436
GOE 436 |  |  |  | Cl Max: | 1.756 | at alpha= | 13.5 | deg
JavaFoil+Calcfoil stall+Eppler ext transition |  |  |  | L/D Max: | 181.997 | at alpha= | 7.5 | deg
Re: | 18000000 |  |  | Cd Min: | 0.0045 | at alpha= | -3 | deg
Mach: | 0 |  |  | Cl=0 at alpha= | -3.807 | deg
|  |  |  | @ Cl=0.1, Cd= | 0.0045048
|  |  |  | @ Cl=0.4, Cd= | 0.0054416
|  |  |  | @ Cl=0.6, Cd= | 0.0053786
alpha (deg) | Cl | Cd | Cm | Cl/Cd
-20 | -0.672 | 0.15875 | -0.027 | -4.231
-19.5 | -0.687 | 0.15066 | -0.027 | -4.56
-19 | -0.702 | 0.14012 | -0.028 | -5.011
-18.5 | -0.715 | 0.13318 | -0.029 | -5.372
-18 | -0.727 | 0.12671 | -0.029 | -5.738
-17.5 | -0.737 | 0.11834 | -0.03 | -6.232
-17 | -0.745 | 0.11405 | -0.03 | -6.53
-16.5 | -0.751 | 0.10668 | -0.031 | -7.037
-16 | -0.754 | 0.10036 | -0.032 | -7.516
-15.5 | -0.758 | 0.0899 | -0.034 | -8.432
-15 | -0.756 | 0.08522 | -0.034 | -8.871
-14.5 | -0.75 | 0.08166 | -0.035 | -9.18
-14 | -0.742 | 0.07562 | -0.036 | -9.818
-13.5 | -0.732 | 0.07043 | -0.037 | -10.39
-13 | -0.716 | 0.06354 | -0.039 | -11.268
-12.5 | -0.69 | 0.06072 | -0.039 | -11.369
-12 | -0.667 | 0.05485 | -0.041 | -12.162
-11.5 | -0.688 | 0.02413 | -0.052 | -28.532
-11 | -0.676 | 0.0153 | -0.055 | -44.205
-10.5 | -0.678 | 0.00725 | -0.06 | -93.562
-10 | -0.64 | 0.00581 | -0.061 | -110.127
-9.5 | -0.596 | 0.0055 | -0.062 | -108.38
-9 | -0.551 | 0.00523 | -0.062 | -105.38
-8.5 | -0.504 | 0.00521 | -0.063 | -96.737
-8 | -0.455 | 0.0051 | -0.064 | -89.257
-7.5 | -0.405 | 0.0054 | -0.065 | -75.012
-7 | -0.353 | 0.00533 | -0.065 | -66.263
-6.5 | -0.3 | 0.00528 | -0.066 | -56.908
-6 | -0.247 | 0.00517 | -0.067 | -47.675
-5.5 | -0.192 | 0.00464 | -0.068 | -41.302
-5 | -0.136 | 0.00508 | -0.069 | -26.743
-4.5 | -0.079 | 0.00504 | -0.069 | -15.741
-4 | -0.022 | 0.00552 | -0.07 | -4.038
-3.5 | 0.035 | 0.00456 | -0.071 | 7.734
-3 | 0.093 | 0.0045 | -0.072 | 20.693
-2.5 | 0.151 | 0.00454 | -0.072 | 33.339
-2 | 0.21 | 0.00452 | -0.073 | 46.389
-1.5 | 0.268 | 0.00497 | -0.074 | 54.024
-1 | 0.327 | 0.00492 | -0.075 | 66.416
-0.5 | 0.386 | 0.0056 | -0.076 | 68.926
0 | 0.447 | 0.00491 | -0.076 | 91.176
0.5 | 0.506 | 0.00494 | -0.077 | 102.566
1 | 0.565 | 0.00491 | -0.078 | 115.157
1.5 | 0.624 | 0.0057 | -0.079 | 109.566
2 | 0.683 | 0.00578 | -0.079 | 118.183
2.5 | 0.742 | 0.00511 | -0.08 | 145.216
3 | 0.801 | 0.00475 | -0.081 | 168.588
3.5 | 0.859 | 0.00491 | -0.082 | 175.023
4 | 0.917 | 0.00577 | -0.083 | 158.891
4.5 | 0.976 | 0.00608 | -0.083 | 160.551
5 | 1.033 | 0.0074 | -0.084 | 139.594
5.5 | 1.09 | 0.00627 | -0.085 | 173.923
6 | 1.146 | 0.00644 | -0.086 | 178.092
6.5 | 1.202 | 0.00683 | -0.086 | 176.034
7 | 1.256 | 0.00691 | -0.087 | 181.697
7.5 | 1.309 | 0.00719 | -0.088 | 181.997
8 | 1.362 | 0.00763 | -0.088 | 178.501
8.5 | 1.413 | 0.00804 | -0.089 | 175.67
9 | 1.462 | 0.00854 | -0.09 | 171.147
9.5 | 1.51 | 0.00889 | -0.091 | 169.988
10 | 1.557 | 0.00935 | -0.091 | 166.438
10.5 | 1.602 | 0.00975 | -0.092 | 164.237
11 | 1.645 | 0.01014 | -0.093 | 162.209
11.5 | 1.681 | 0.01048 | -0.093 | 160.404
12 | 1.708 | 0.01107 | -0.094 | 154.236
12.5 | 1.73 | 0.01399 | -0.095 | 123.617
13 | 1.746 | 0.0149 | -0.095 | 117.171
13.5 | 1.756 | 0.01316 | -0.096 | 133.473
14 | 1.741 | 0.01732 | -0.095 | 100.489
14.5 | 1.726 | 0.01871 | -0.095 | 92.214
15 | 1.709 | 0.0205 | -0.095 | 83.392
15.5 | 1.688 | 0.02236 | -0.095 | 75.478
16 | 1.656 | 0.02594 | -0.095 | 63.821
16.5 | 1.625 | 0.02886 | -0.095 | 56.308
17 | 1.596 | 0.03052 | -0.095 | 52.288
17.5 | 1.559 | 0.03404 | -0.095 | 45.785
18 | 1.504 | 0.04199 | -0.093 | 35.828
18.5 | 1.451 | 0.05006 | -0.092 | 28.984

## 138. Re 18M Mach 0.00 (2)
BIGFOIL.COM POLAR EXPORT
goe436
GOE 436 |  |  |  | Cl Max: | 1.9885 | at alpha= | 19.5 | deg
XFOIL ncrit=9 |  |  |  | L/D Max: | 163.951 | at alpha= | 8 | deg
Re: | 18000000 |  |  | Cd Min: | 0.043 | at alpha= | 20 | deg
Mach: | 0 |  |  | Cl=0 at alpha= | -3.5089 | deg
|  |  |  | @ Cl=0.1, Cd= | 0.0054894
|  |  |  | @ Cl=0.4, Cd= | 0.00551
|  |  |  | @ Cl=0.6, Cd= | 0.0057093
alpha (deg) | Cl | Cd | Cm | Cl/Cd
-20 | -1.6313 | 0.02529 | -0.1033 | -64.5038
-19.5 | -1.6304 | 0.02335 | -0.0971 | -69.8244
-19 | -1.6203 | 0.02121 | -0.0919 | -76.3932
-18.5 | -1.5811 | 0.01934 | -0.0913 | -81.7528
-18 | -1.5357 | 0.01791 | -0.0911 | -85.7454
-17.5 | -1.4863 | 0.01669 | -0.0912 | -89.0533
-17 | -1.4349 | 0.01562 | -0.0915 | -91.863
-16.5 | -1.3827 | 0.01463 | -0.0917 | -94.5113
-16 | -1.3357 | 0.01365 | -0.0908 | -97.8535
-15.5 | -1.2834 | 0.01258 | -0.0909 | -102.0191
-15 | -1.2224 | 0.01168 | -0.0926 | -104.6575
-14.5 | -1.1587 | 0.01096 | -0.0947 | -105.7208
-14 | -1.1061 | 0.01031 | -0.0944 | -107.2842
-13.5 | -1.0587 | 0.00962 | -0.0929 | -110.052
-13 | -1.0097 | 0.00914 | -0.0915 | -110.4705
-12.5 | -0.9629 | 0.00873 | -0.0896 | -110.2978
-12 | -0.9159 | 0.00832 | -0.0877 | -110.0841
-11.5 | -0.8652 | 0.00791 | -0.0866 | -109.3805
-11 | -0.8134 | 0.00749 | -0.0856 | -108.5981
-10.5 | -0.761 | 0.00708 | -0.0847 | -107.4859
-10 | -0.7074 | 0.00681 | -0.0841 | -103.8767
-9.5 | -0.6542 | 0.00648 | -0.0833 | -100.9568
-9 | -0.6013 | 0.00635 | -0.0824 | -94.6929
-8.5 | -0.5489 | 0.00631 | -0.0814 | -86.9889
-8 | -0.4951 | 0.00613 | -0.0807 | -80.7667
-7.5 | -0.4401 | 0.00597 | -0.0802 | -73.7186
-7 | -0.3846 | 0.00585 | -0.0798 | -65.7436
-6.5 | -0.3291 | 0.00574 | -0.0794 | -57.3345
-6 | -0.2741 | 0.00561 | -0.0789 | -48.8592
-5.5 | -0.2199 | 0.00562 | -0.0782 | -39.1281
-5 | -0.1658 | 0.00568 | -0.0776 | -29.1901
-4.5 | -0.1104 | 0.00563 | -0.0772 | -19.6092
-4 | -0.0549 | 0.00557 | -0.0768 | -9.8564
-3.5 | 0.001 | 0.00554 | -0.0765 | 0.18051
-3 | 0.0572 | 0.00552 | -0.0762 | 10.3623
-2.5 | 0.1132 | 0.00548 | -0.0759 | 20.6569
-2 | 0.1693 | 0.00545 | -0.0757 | 31.0642
-1.5 | 0.2257 | 0.00544 | -0.0755 | 41.489
-1 | 0.2815 | 0.00546 | -0.0752 | 51.5568
-0.5 | 0.3372 | 0.00546 | -0.0749 | 61.7582
0 | 0.393 | 0.00551 | -0.0747 | 71.3249
0.5 | 0.4491 | 0.00551 | -0.0745 | 81.5064
1 | 0.5047 | 0.00556 | -0.0742 | 90.7734
1.5 | 0.5594 | 0.00565 | -0.0738 | 99.0088
2 | 0.6142 | 0.00573 | -0.0735 | 107.1902
2.5 | 0.6686 | 0.00581 | -0.073 | 115.0775
3 | 0.7214 | 0.00593 | -0.0723 | 121.6526
3.5 | 0.7707 | 0.00623 | -0.071 | 123.7079
4 | 0.8206 | 0.00643 | -0.0698 | 127.6205
4.5 | 0.8707 | 0.0064 | -0.0687 | 136.0469
5.5 | 0.9856 | 0.00642 | -0.0701 | 153.5202
6 | 1.0455 | 0.0067 | -0.0712 | 156.0448
6.5 | 1.1077 | 0.00695 | -0.0728 | 159.3813
7 | 1.1693 | 0.00723 | -0.0743 | 161.7289
7.5 | 1.2301 | 0.00754 | -0.0757 | 163.1432
8 | 1.2821 | 0.00782 | -0.0751 | 163.9514
8.5 | 1.3274 | 0.00819 | -0.0731 | 162.0757
9 | 1.369 | 0.00884 | -0.0705 | 154.8643
9.5 | 1.4153 | 0.0093 | -0.0689 | 152.1828
10 | 1.4621 | 0.00974 | -0.0674 | 150.1129
10.5 | 1.5088 | 0.01016 | -0.066 | 148.5039
11 | 1.5544 | 0.01063 | -0.0645 | 146.2277
11.5 | 1.5988 | 0.01113 | -0.0628 | 143.6478
12 | 1.6428 | 0.01162 | -0.0611 | 141.3769
12.5 | 1.6842 | 0.0122 | -0.059 | 138.0492
13 | 1.7223 | 0.01282 | -0.0562 | 134.3448
13.5 | 1.7551 | 0.0134 | -0.0525 | 130.9776
14 | 1.7884 | 0.01405 | -0.0492 | 127.2883
14.5 | 1.8199 | 0.01483 | -0.0459 | 122.7175
15 | 1.8485 | 0.01578 | -0.0423 | 117.142
15.5 | 1.8739 | 0.01694 | -0.0386 | 110.6198
16 | 1.8997 | 0.01815 | -0.0354 | 104.6667
16.5 | 1.923 | 0.0196 | -0.0321 | 98.1122
17 | 1.944 | 0.02132 | -0.0291 | 91.182
17.5 | 1.9618 | 0.02339 | -0.0262 | 83.8735
18 | 1.9766 | 0.02585 | -0.0236 | 76.4642
18.5 | 1.9822 | 0.02923 | -0.0209 | 67.8139
19 | 1.9872 | 0.03296 | -0.0189 | 60.2913
19.5 | 1.9885 | 0.03741 | -0.0176 | 53.1542
20 | 1.9826 | 0.043 | -0.017 | 46.107

## 139. Re 18M Mach 0.10 (1)
BIGFOIL.COM POLAR EXPORT
goe436
GOE 436 |  |  |  | Cl Max: | 1.752 | at alpha= | 13.5 | deg
JavaFoil+Calcfoil stall+Eppler ext transition |  |  |  | L/D Max: | 182.044 | at alpha= | 7.5 | deg
Re: | 18000000 |  |  | Cd Min: | 0.00453 | at alpha= | -3 | deg
Mach: | 0.1 |  |  | Cl=0 at alpha= | -3.807 | deg
|  |  |  | @ Cl=0.1, Cd= | 0.004531
|  |  |  | @ Cl=0.4, Cd= | 0.0055126
|  |  |  | @ Cl=0.6, Cd= | 0.0053297
alpha (deg) | Cl | Cd | Cm | Cl/Cd
-20 | -0.629 | 0.16111 | -0.027 | -3.902
-19.5 | -0.647 | 0.15348 | -0.027 | -4.215
-19 | -0.665 | 0.14671 | -0.027 | -4.529
-18.5 | -0.681 | 0.13848 | -0.028 | -4.919
-18 | -0.696 | 0.12853 | -0.029 | -5.417
-17.5 | -0.71 | 0.12073 | -0.03 | -5.882
-17 | -0.721 | 0.11565 | -0.03 | -6.23
-16.5 | -0.73 | 0.10866 | -0.031 | -6.715
-16 | -0.736 | 0.10196 | -0.031 | -7.22
-15.5 | -0.741 | 0.09331 | -0.033 | -7.946
-15 | -0.743 | 0.08656 | -0.034 | -8.584
-14.5 | -0.74 | 0.08157 | -0.035 | -9.072
-14 | -0.734 | 0.07724 | -0.036 | -9.499
-13.5 | -0.726 | 0.07068 | -0.037 | -10.274
-13 | -0.71 | 0.06509 | -0.038 | -10.906
-12.5 | -0.686 | 0.0621 | -0.039 | -11.043
-12 | -0.661 | 0.05746 | -0.04 | -11.512
-11.5 | -0.66 | 0.03724 | -0.048 | -17.73
-11 | -0.633 | 0.03276 | -0.049 | -19.332
-10.5 | -0.677 | 0.00741 | -0.06 | -91.361
-10 | -0.638 | 0.00701 | -0.061 | -91.012
-9.5 | -0.597 | 0.00557 | -0.062 | -107.201
-9 | -0.552 | 0.00525 | -0.063 | -105.256
-8.5 | -0.505 | 0.00524 | -0.063 | -96.462
-8 | -0.457 | 0.00501 | -0.064 | -91.092
-7.5 | -0.406 | 0.00545 | -0.065 | -74.502
-7 | -0.355 | 0.00539 | -0.066 | -65.827
-6.5 | -0.302 | 0.00534 | -0.067 | -56.535
-6 | -0.248 | 0.00523 | -0.067 | -47.348
-5.5 | -0.192 | 0.0047 | -0.068 | -40.971
-5 | -0.136 | 0.00513 | -0.069 | -26.571
-4.5 | -0.08 | 0.00499 | -0.07 | -15.986
-4 | -0.022 | 0.00547 | -0.07 | -4.091
-3.5 | 0.035 | 0.00459 | -0.071 | 7.724
-3 | 0.094 | 0.00453 | -0.072 | 20.673
-2.5 | 0.152 | 0.00454 | -0.073 | 33.534
-2 | 0.211 | 0.00457 | -0.074 | 46.148
-1.5 | 0.27 | 0.00494 | -0.074 | 54.593
-1 | 0.329 | 0.0049 | -0.075 | 67.118
-0.5 | 0.388 | 0.00565 | -0.076 | 68.65
0 | 0.45 | 0.00494 | -0.077 | 91.099
0.5 | 0.509 | 0.00491 | -0.077 | 103.559
1 | 0.568 | 0.00495 | -0.078 | 114.797
1.5 | 0.627 | 0.00565 | -0.079 | 110.936
2 | 0.686 | 0.00577 | -0.08 | 118.994
2.5 | 0.745 | 0.00505 | -0.081 | 147.481
3 | 0.805 | 0.00469 | -0.081 | 171.405
3.5 | 0.863 | 0.00486 | -0.082 | 177.696
4 | 0.922 | 0.00579 | -0.083 | 159.253
4.5 | 0.98 | 0.00608 | -0.084 | 161.149
5 | 1.039 | 0.00744 | -0.084 | 139.492
5.5 | 1.096 | 0.00631 | -0.085 | 173.535
6 | 1.152 | 0.00647 | -0.086 | 178.115
6.5 | 1.207 | 0.00686 | -0.087 | 175.967
7 | 1.262 | 0.00695 | -0.087 | 181.653
7.5 | 1.315 | 0.00722 | -0.088 | 182.044
8 | 1.368 | 0.00767 | -0.089 | 178.324
8.5 | 1.419 | 0.00805 | -0.09 | 176.117
9 | 1.468 | 0.00863 | -0.09 | 170.087
9.5 | 1.516 | 0.00898 | -0.091 | 168.832
10 | 1.562 | 0.00945 | -0.092 | 165.327
10.5 | 1.607 | 0.00985 | -0.092 | 163.073
11 | 1.649 | 0.01025 | -0.093 | 160.859
11.5 | 1.685 | 0.01061 | -0.094 | 158.913
12 | 1.711 | 0.0113 | -0.095 | 151.363
12.5 | 1.73 | 0.01421 | -0.095 | 121.804
13 | 1.744 | 0.0152 | -0.096 | 114.794
13.5 | 1.752 | 0.0161 | -0.096 | 108.825
14 | 1.725 | 0.01802 | -0.095 | 95.755
14.5 | 1.708 | 0.01975 | -0.095 | 86.475
15 | 1.69 | 0.02131 | -0.095 | 79.334
15.5 | 1.665 | 0.02327 | -0.095 | 71.523
16 | 1.628 | 0.02726 | -0.095 | 59.733
16.5 | 1.592 | 0.03051 | -0.095 | 52.176
17 | 1.558 | 0.03229 | -0.095 | 48.235
17.5 | 1.514 | 0.03627 | -0.095 | 41.759
18 | 1.449 | 0.04661 | -0.093 | 31.082
18.5 | 1.392 | 0.05538 | -0.091 | 25.141

## 140. Re 18M Mach 0.10 (2)
BIGFOIL.COM POLAR EXPORT
goe436
GOE 436 |  |  |  | Cl Max: | 1.9779 | at alpha= | 19 | deg
XFOIL ncrit=9 |  |  |  | L/D Max: | 163.85 | at alpha= | 8 | deg
Re: | 18000000 |  |  | Cd Min: | 0.04747 | at alpha= | 20 | deg
Mach: | 0.1 |  |  | Cl=0 at alpha= | -3.5062 | deg
|  |  |  | @ Cl=0.1, Cd= | 0.0054997
|  |  |  | @ Cl=0.4, Cd= | 0.0055109
|  |  |  | @ Cl=0.6, Cd= | 0.0057111
alpha (deg) | Cl | Cd | Cm | Cl/Cd
-20 | -1.5508 | 0.03344 | -0.109 | -46.3756
-19.5 | -1.5753 | 0.02783 | -0.109 | -56.6044
-19 | -1.5959 | 0.02467 | -0.1018 | -64.6899
-18.5 | -1.5845 | 0.02237 | -0.0968 | -70.8315
-18 | -1.5467 | 0.02007 | -0.0961 | -77.0653
-17.5 | -1.5009 | 0.01829 | -0.0958 | -82.0612
-17 | -1.4509 | 0.01684 | -0.0957 | -86.158
-16.5 | -1.399 | 0.0156 | -0.0957 | -89.6795
-16 | -1.3493 | 0.0146 | -0.0948 | -92.4178
-15.5 | -1.2982 | 0.01349 | -0.0942 | -96.2342
-15 | -1.2382 | 0.01233 | -0.0955 | -100.4217
-14.5 | -1.1732 | 0.01139 | -0.0975 | -103.0026
-14 | -1.1172 | 0.01072 | -0.0974 | -104.2164
-13.5 | -1.0688 | 0.01002 | -0.0957 | -106.6667
-13 | -1.0202 | 0.00941 | -0.094 | -108.4166
-12.5 | -0.9725 | 0.00899 | -0.0919 | -108.1758
-12 | -0.9252 | 0.00852 | -0.0898 | -108.5915
-11.5 | -0.8736 | 0.00811 | -0.0885 | -107.7189
-11 | -0.8217 | 0.0076 | -0.0873 | -108.1184
-10.5 | -0.7683 | 0.00722 | -0.0863 | -106.4127
-10 | -0.7144 | 0.00687 | -0.0855 | -103.9884
-9.5 | -0.6604 | 0.00655 | -0.0846 | -100.8244
-9 | -0.607 | 0.00639 | -0.0836 | -94.9922
-8.5 | -0.554 | 0.00635 | -0.0825 | -87.2441
-8 | -0.4996 | 0.00617 | -0.0817 | -80.9724
-7.5 | -0.4441 | 0.006 | -0.0811 | -74.0167
-7 | -0.388 | 0.00587 | -0.0806 | -66.0988
-6.5 | -0.332 | 0.00576 | -0.0801 | -57.6389
-6 | -0.2765 | 0.00563 | -0.0796 | -49.1119
-5.5 | -0.2219 | 0.00563 | -0.0789 | -39.4139
-5 | -0.1675 | 0.00569 | -0.0781 | -29.4376
-4.5 | -0.1116 | 0.00565 | -0.0777 | -19.7522
-4 | -0.0556 | 0.00558 | -0.0773 | -9.9642
-3.5 | 0.0007 | 0.00555 | -0.0769 | 0.12613
-3 | 0.0572 | 0.00553 | -0.0766 | 10.3436
-2.5 | 0.1136 | 0.00549 | -0.0763 | 20.6922
-2 | 0.1701 | 0.00545 | -0.0761 | 31.211
-1.5 | 0.2268 | 0.00544 | -0.0759 | 41.6912
-1 | 0.2829 | 0.00546 | -0.0756 | 51.8132
-0.5 | 0.3391 | 0.00547 | -0.0753 | 61.9927
0 | 0.3952 | 0.00551 | -0.075 | 71.7241
0.5 | 0.4516 | 0.00552 | -0.0748 | 81.8116
1 | 0.5076 | 0.00556 | -0.0746 | 91.295
1.5 | 0.5626 | 0.00565 | -0.0741 | 99.5752
2 | 0.6177 | 0.00574 | -0.0737 | 107.6132
2.5 | 0.6724 | 0.00582 | -0.0733 | 115.5326
3 | 0.7255 | 0.00594 | -0.0726 | 122.138
4 | 0.8251 | 0.00645 | -0.0699 | 127.9225
4.5 | 0.8756 | 0.00642 | -0.0688 | 136.3863
5 | 0.9185 | 0.00659 | -0.0662 | 139.3778
5.5 | 0.9914 | 0.00645 | -0.0702 | 153.7054
6 | 1.0521 | 0.00674 | -0.0713 | 156.0979
6.5 | 1.1149 | 0.00698 | -0.0729 | 159.7278
7 | 1.177 | 0.00727 | -0.0744 | 161.8982
7.5 | 1.2384 | 0.00759 | -0.0757 | 163.1621
8 | 1.2895 | 0.00787 | -0.0748 | 163.8501
8.5 | 1.3346 | 0.00827 | -0.0726 | 161.3785
9 | 1.3769 | 0.00893 | -0.07 | 154.1881
9.5 | 1.4239 | 0.00938 | -0.0683 | 151.8017
10 | 1.4709 | 0.00983 | -0.0668 | 149.6338
10.5 | 1.518 | 0.01026 | -0.0653 | 147.9532
11 | 1.5636 | 0.01076 | -0.0635 | 145.316
11.5 | 1.6086 | 0.01126 | -0.0617 | 142.8597
12 | 1.6524 | 0.01178 | -0.0598 | 140.2716
12.5 | 1.6937 | 0.01241 | -0.0574 | 136.4786
13 | 1.7285 | 0.01301 | -0.0538 | 132.8593
13.5 | 1.7625 | 0.01362 | -0.0502 | 129.4053
14 | 1.7959 | 0.01434 | -0.0468 | 125.2371
14.5 | 1.826 | 0.01524 | -0.0431 | 119.8163
15 | 1.8537 | 0.0163 | -0.0394 | 113.7239
15.5 | 1.8796 | 0.01753 | -0.0357 | 107.2219
16 | 1.9047 | 0.01889 | -0.0323 | 100.8311
16.5 | 1.9271 | 0.02052 | -0.0291 | 93.9133
17 | 1.9466 | 0.02249 | -0.026 | 86.554
17.5 | 1.9617 | 0.02495 | -0.023 | 78.6253
18 | 1.9734 | 0.02784 | -0.0204 | 70.8836
18.5 | 1.976 | 0.03176 | -0.018 | 62.2166
19 | 1.9779 | 0.03614 | -0.0164 | 54.7288
19.5 | 1.9752 | 0.0414 | -0.0156 | 47.7101
20 | 1.9687 | 0.04747 | -0.0155 | 41.4725

## 141. Re 18M Mach 0.25 (1)
BIGFOIL.COM POLAR EXPORT
goe436
GOE 436 |  |  |  | Cl Max: | 1.722 | at alpha= | 12.5 | deg
JavaFoil+Calcfoil stall+Eppler ext transition |  |  |  | L/D Max: | 180.77 | at alpha= | 7.5 | deg
Re: | 18000000 |  |  | Cd Min: | 0.0045 | at alpha= | -2 | deg
Mach: | 0.25 |  |  | Cl=0 at alpha= | -3.8051 | deg
|  |  |  | @ Cl=0.1, Cd= | 0.0045293
|  |  |  | @ Cl=0.4, Cd= | 0.0056556
|  |  |  | @ Cl=0.6, Cd= | 0.0051367
alpha (deg) | Cl | Cd | Cm | Cl/Cd
-18.5 | -0.37 | 0.17132 | -0.027 | -2.161
-18 | -0.42 | 0.15728 | -0.027 | -2.667
-17.5 | -0.465 | 0.1469 | -0.028 | -3.165
-17 | -0.507 | 0.13719 | -0.029 | -3.694
-16.5 | -0.545 | 0.12652 | -0.029 | -4.304
-16 | -0.578 | 0.11636 | -0.03 | -4.967
-15.5 | -0.607 | 0.10568 | -0.031 | -5.746
-15 | -0.631 | 0.09813 | -0.032 | -6.431
-14.5 | -0.65 | 0.08813 | -0.034 | -7.38
-14 | -0.663 | 0.08304 | -0.034 | -7.982
-13.5 | -0.67 | 0.07756 | -0.036 | -8.637
-13 | -0.664 | 0.07277 | -0.036 | -9.124
-12.5 | -0.65 | 0.06823 | -0.037 | -9.529
-12 | -0.634 | 0.06307 | -0.039 | -10.045
-11.5 | -0.613 | 0.05871 | -0.04 | -10.445
-11 | -0.59 | 0.05402 | -0.041 | -10.931
-10.5 | -0.576 | 0.04164 | -0.047 | -13.838
-10 | -0.619 | 0.00968 | -0.061 | -63.89
-9.5 | -0.589 | 0.00784 | -0.063 | -75.172
-9 | -0.555 | 0.00547 | -0.064 | -101.517
-8.5 | -0.51 | 0.00544 | -0.065 | -93.75
-8 | -0.463 | 0.00525 | -0.066 | -88.101
-7.5 | -0.413 | 0.00526 | -0.067 | -78.501
-7 | -0.361 | 0.00512 | -0.068 | -70.547
-6.5 | -0.308 | 0.00529 | -0.068 | -58.237
-6 | -0.253 | 0.00518 | -0.069 | -48.834
-5.5 | -0.197 | 0.00476 | -0.07 | -41.397
-5 | -0.14 | 0.00516 | -0.071 | -27.046
-4.5 | -0.082 | 0.00511 | -0.072 | -15.994
-4 | -0.023 | 0.00555 | -0.072 | -4.136
-3.5 | 0.036 | 0.00454 | -0.073 | 8.001
-3 | 0.096 | 0.00453 | -0.074 | 21.222
-2.5 | 0.156 | 0.00452 | -0.075 | 34.57
-2 | 0.217 | 0.0045 | -0.076 | 48.133
-1.5 | 0.277 | 0.005 | -0.076 | 55.453
-1 | 0.338 | 0.00489 | -0.077 | 69.024
-0.5 | 0.398 | 0.00568 | -0.078 | 70.136
0 | 0.462 | 0.0049 | -0.079 | 94.365
0.5 | 0.523 | 0.0049 | -0.08 | 106.692
1 | 0.584 | 0.00491 | -0.08 | 118.89
1.5 | 0.644 | 0.00576 | -0.081 | 111.924
2 | 0.705 | 0.00583 | -0.082 | 120.957
2.5 | 0.766 | 0.0051 | -0.083 | 150.078
3 | 0.826 | 0.00568 | -0.084 | 145.467
3.5 | 0.887 | 0.00492 | -0.084 | 180.256
4 | 0.947 | 0.00581 | -0.085 | 162.911
4.5 | 1.007 | 0.00616 | -0.086 | 163.566
5 | 1.066 | 0.00764 | -0.087 | 139.588
5.5 | 1.125 | 0.00644 | -0.088 | 174.567
6 | 1.182 | 0.00668 | -0.088 | 176.956
6.5 | 1.238 | 0.00698 | -0.089 | 177.344
7 | 1.293 | 0.00716 | -0.09 | 180.604
7.5 | 1.347 | 0.00745 | -0.091 | 180.77
8 | 1.4 | 0.00783 | -0.091 | 178.734
8.5 | 1.45 | 0.00851 | -0.092 | 170.352
9 | 1.499 | 0.00896 | -0.093 | 167.228
9.5 | 1.546 | 0.00943 | -0.094 | 163.961
10 | 1.59 | 0.0099 | -0.094 | 160.688
10.5 | 1.632 | 0.01041 | -0.095 | 156.817
11 | 1.671 | 0.01096 | -0.096 | 152.472
11.5 | 1.701 | 0.01148 | -0.096 | 148.104
12 | 1.716 | 0.01483 | -0.097 | 115.664
12.5 | 1.722 | 0.01562 | -0.098 | 110.246
13 | 1.697 | 0.01724 | -0.097 | 98.441
13.5 | 1.668 | 0.01928 | -0.097 | 86.51
14 | 1.633 | 0.02148 | -0.097 | 76.022
14.5 | 1.583 | 0.02544 | -0.096 | 62.251
15 | 1.529 | 0.02906 | -0.095 | 52.611
15.5 | 1.464 | 0.03372 | -0.095 | 43.409
16 | 1.381 | 0.0415 | -0.093 | 33.266
16.5 | 1.291 | 0.05151 | -0.091 | 25.071
17 | 1.196 | 0.06411 | -0.089 | 18.659
17.5 | 1.118 | 0.06646 | -0.09 | 16.821

## 142. Re 18M Mach 0.25 (2)
BIGFOIL.COM POLAR EXPORT
goe436
GOE 436 |  |  |  | Cl Max: | 1.9399 | at alpha= | 17 | deg
XFOIL ncrit=9 |  |  |  | L/D Max: | 162.518 | at alpha= | 8 | deg
Re: | 18000000 |  |  | Cd Min: | 0.20097 | at alpha= | -20 | deg
Mach: | 0.25 |  |  | Cl=0 at alpha= | -3.4872 | deg
|  |  |  | @ Cl=0.1, Cd= | 0.0055335
|  |  |  | @ Cl=0.4, Cd= | 0.0055252
|  |  |  | @ Cl=0.6, Cd= | 0.0057018
alpha (deg) | Cl | Cd | Cm | Cl/Cd
-20 | -0.6765 | 0.20097 | 0.0119 | -3.3662
-19.5 | -0.6742 | 0.19097 | 0.0062 | -3.5304
-19 | -0.6625 | 0.18398 | 0.002 | -3.6009
-18.5 | -0.6481 | 0.17769 | -0.0016 | -3.6474
-18 | -0.6484 | 0.1677 | -0.0072 | -3.8664
-17.5 | -0.6384 | 0.16063 | -0.011 | -3.9744
-17 | -0.6459 | 0.14968 | -0.0169 | -4.3152
-16 | -1.3238 | 0.03099 | -0.1162 | -42.717
-15 | -1.3105 | 0.01888 | -0.1137 | -69.4121
-14.5 | -1.2528 | 0.01625 | -0.1137 | -77.0954
-14 | -1.1808 | 0.01435 | -0.1152 | -82.2857
-13.5 | -1.1237 | 0.01268 | -0.1138 | -88.6199
-13 | -1.0761 | 0.01153 | -0.11 | -93.3304
-12.5 | -1.0261 | 0.01074 | -0.1065 | -95.54
-12 | -0.9778 | 0.00995 | -0.1028 | -98.2714
-11.5 | -0.9233 | 0.00928 | -0.1002 | -99.4935
-11 | -0.8678 | 0.00857 | -0.0979 | -101.2602
-10.5 | -0.811 | 0.00798 | -0.0958 | -101.6291
-10 | -0.7537 | 0.00746 | -0.094 | -101.0322
-9.5 | -0.6964 | 0.00697 | -0.0922 | -99.9139
-9 | -0.6392 | 0.00668 | -0.0905 | -95.6886
-8.5 | -0.5836 | 0.00655 | -0.0886 | -89.0992
-8 | -0.5253 | 0.00642 | -0.0873 | -81.8224
-7.5 | -0.4667 | 0.00617 | -0.0862 | -75.6402
-7 | -0.4077 | 0.00599 | -0.0852 | -68.0634
-6.5 | -0.3486 | 0.00587 | -0.0844 | -59.3867
-6 | -0.2902 | 0.00576 | -0.0835 | -50.3819
-5.5 | -0.2334 | 0.00572 | -0.0823 | -40.8042
-5 | -0.1765 | 0.00575 | -0.0813 | -30.6957
-4.5 | -0.1182 | 0.00573 | -0.0806 | -20.6283
-4 | -0.0599 | 0.00566 | -0.08 | -10.583
-3.5 | -0.0015 | 0.00559 | -0.0795 | -0.26834
-3 | 0.0572 | 0.00557 | -0.0791 | 10.2693
-2.5 | 0.1159 | 0.00552 | -0.0787 | 20.9964
-2 | 0.1742 | 0.00549 | -0.0782 | 31.7304
-1.5 | 0.2329 | 0.00547 | -0.078 | 42.5777
-1 | 0.2911 | 0.00549 | -0.0776 | 53.0237
-0.5 | 0.3491 | 0.00549 | -0.0772 | 63.5883
0 | 0.407 | 0.00553 | -0.0769 | 73.5986
0.5 | 0.4653 | 0.00555 | -0.0766 | 83.8378
1 | 0.5232 | 0.00558 | -0.0763 | 93.7634
1.5 | 0.5803 | 0.00566 | -0.0758 | 102.5265
2 | 0.6368 | 0.00578 | -0.0753 | 110.173
2.5 | 0.6932 | 0.00588 | -0.0747 | 117.8912
3.5 | 0.798 | 0.00639 | -0.0721 | 124.8826
4 | 0.8501 | 0.00656 | -0.0707 | 129.5884
4.5 | 0.9017 | 0.00656 | -0.0693 | 137.4543
5 | 0.9455 | 0.00677 | -0.0663 | 139.6603
5.5 | 1.0223 | 0.00662 | -0.0704 | 154.426
6 | 1.0892 | 0.00691 | -0.0722 | 157.6266
6.5 | 1.155 | 0.00718 | -0.0736 | 160.8635
7 | 1.2199 | 0.00753 | -0.0748 | 162.0053
8 | 1.3294 | 0.00818 | -0.0728 | 162.5183
8.5 | 1.3735 | 0.00881 | -0.0696 | 155.9024
9 | 1.421 | 0.00938 | -0.0671 | 151.4925
9.5 | 1.4702 | 0.00987 | -0.0649 | 148.9564
10 | 1.5196 | 0.01035 | -0.0628 | 146.8213
10.5 | 1.5672 | 0.0109 | -0.0603 | 143.7798
11 | 1.6142 | 0.01146 | -0.0577 | 140.8551
11.5 | 1.6587 | 0.01209 | -0.0547 | 137.196
12 | 1.6936 | 0.01275 | -0.0498 | 132.8314
12.5 | 1.7308 | 0.01346 | -0.0456 | 128.5884
13 | 1.7668 | 0.01429 | -0.0415 | 123.6389
13.5 | 1.8 | 0.0153 | -0.0372 | 117.6471
14 | 1.8293 | 0.01655 | -0.0327 | 110.5317
14.5 | 1.857 | 0.01802 | -0.0284 | 103.0522
15 | 1.8829 | 0.01973 | -0.0244 | 95.4334
15.5 | 1.9051 | 0.02187 | -0.0206 | 87.1102
16 | 1.9203 | 0.02468 | -0.0169 | 77.8079
16.5 | 1.9334 | 0.02792 | -0.0137 | 69.2479
17 | 1.9399 | 0.03202 | -0.0112 | 60.584
17.5 | 1.9377 | 0.03731 | -0.0094 | 51.9351
18 | 1.935 | 0.04321 | -0.0087 | 44.7813
18.5 | 1.9203 | 0.05074 | -0.0089 | 37.8459
19 | 1.8998 | 0.05922 | -0.01 | 32.0804
19.5 | 1.8719 | 0.06891 | -0.0121 | 27.1644
20 | 1.8368 | 0.07983 | -0.0151 | 23.0089

## 143. Re 18M Mach 0.50 (1)
BIGFOIL.COM POLAR EXPORT
goe436
GOE 436 |  |  |  | Cl Max: | 1.572 | at alpha= | 9 | deg
JavaFoil+Calcfoil stall+Eppler ext transition |  |  |  | L/D Max: | 185.856 | at alpha= | 3.5 | deg
Re: | 18000000 |  |  | Cd Min: | 0.00456 | at alpha= | -2.5 | deg
Mach: | 0.5 |  |  | Cl=0 at alpha= | -3.8077 | deg
|  |  |  | @ Cl=0.1, Cd= | 0.00463
|  |  |  | @ Cl=0.4, Cd= | 0.0050565
|  |  |  | @ Cl=0.6, Cd= | 0.0050335
alpha (deg) | Cl | Cd | Cm | Cl/Cd
-20 | -0.848 | 0.1586 | -0.033 | -5.349
-19.5 | -0.823 | 0.15372 | -0.033 | -5.356
-19 | -0.798 | 0.15042 | -0.033 | -5.308
-18.5 | -0.773 | 0.14734 | -0.034 | -5.248
-18 | -0.748 | 0.14158 | -0.034 | -5.284
-17.5 | -0.723 | 0.13756 | -0.034 | -5.255
-17 | -0.698 | 0.13336 | -0.035 | -5.231
-16.5 | -0.673 | 0.12108 | -0.036 | -5.555
-16 | -0.647 | 0.10949 | -0.036 | -5.914
-15.5 | -0.622 | 0.10389 | -0.037 | -5.986
-15 | -0.596 | 0.09931 | -0.037 | -6.002
-14.5 | -0.57 | 0.09382 | -0.037 | -6.076
-14 | -0.544 | 0.08989 | -0.038 | -6.05
-13.5 | -0.518 | 0.08685 | -0.038 | -5.959
-13 | -0.491 | 0.08342 | -0.037 | -5.885
-12.5 | -0.464 | 0.08038 | -0.037 | -5.777
-12 | -0.438 | 0.07672 | -0.037 | -5.705
-11.5 | -0.411 | 0.07336 | -0.037 | -5.609
-11 | -0.385 | 0.0705 | -0.038 | -5.464
-10.5 | -0.359 | 0.06664 | -0.038 | -5.383
-10 | -0.332 | 0.07692 | -0.038 | -4.318
-9.5 | -0.306 | 0.06205 | -0.039 | -4.931
-9 | -0.279 | 0.05911 | -0.039 | -4.727
-8.5 | -0.253 | 0.05255 | -0.041 | -4.82
-8 | -0.292 | 0.04926 | -0.042 | -5.922
-7.5 | -0.321 | 0.04237 | -0.046 | -7.579
-7 | -0.313 | 0.02785 | -0.058 | -11.228
-6.5 | -0.318 | 0.00749 | -0.076 | -42.419
-6 | -0.27 | 0.00581 | -0.077 | -46.431
-5.5 | -0.213 | 0.00548 | -0.078 | -38.845
-5 | -0.153 | 0.00484 | -0.079 | -31.515
-4.5 | -0.09 | 0.00532 | -0.08 | -16.901
-4 | -0.025 | 0.00581 | -0.081 | -4.372
-3.5 | 0.04 | 0.00463 | -0.082 | 8.72
-3 | 0.107 | 0.00463 | -0.083 | 23.107
-2.5 | 0.174 | 0.00456 | -0.084 | 38.225
-2 | 0.242 | 0.00456 | -0.085 | 53.017
-1.5 | 0.309 | 0.00584 | -0.085 | 52.905
-1 | 0.377 | 0.00507 | -0.086 | 74.317
-0.5 | 0.445 | 0.00503 | -0.087 | 88.328
0 | 0.516 | 0.00503 | -0.088 | 102.553
0.5 | 0.584 | 0.00501 | -0.089 | 116.484
1 | 0.652 | 0.00511 | -0.09 | 127.407
1.5 | 0.719 | 0.00515 | -0.091 | 139.749
2 | 0.787 | 0.00625 | -0.092 | 125.892
2.5 | 0.855 | 0.00531 | -0.093 | 161.096
3 | 0.922 | 0.00519 | -0.093 | 177.8
3.5 | 0.989 | 0.00532 | -0.094 | 185.856
4 | 1.056 | 0.00668 | -0.095 | 158.121
4.5 | 1.122 | 0.00848 | -0.096 | 132.196
5 | 1.187 | 0.00722 | -0.097 | 164.331
5.5 | 1.25 | 0.00743 | -0.098 | 168.169
6 | 1.31 | 0.00791 | -0.099 | 165.648
6.5 | 1.367 | 0.00808 | -0.1 | 169.195
7 | 1.421 | 0.00864 | -0.1 | 164.58
7.5 | 1.471 | 0.00936 | -0.101 | 157.168
8 | 1.514 | 0.01014 | -0.102 | 149.339
8.5 | 1.549 | 0.01079 | -0.103 | 143.532
9 | 1.572 | 0.01203 | -0.104 | 130.687
9.5 | 1.557 | 0.01622 | -0.103 | 95.97
10 | 1.522 | 0.01809 | -0.103 | 84.146
10.5 | 1.427 | 0.02045 | -0.103 | 69.788
11 | 0.956 | 0.02657 | -0.101 | 36.002
11.5 | 0.957 | 0.0372 | -0.097 | 25.714
12 | 0.975 | 0.04377 | -0.096 | 22.271
12.5 | 0.996 | 0.04687 | -0.095 | 21.244
13 | 1.035 | 0.04643 | -0.097 | 22.283
13.5 | 1.064 | 0.04951 | -0.097 | 21.485
14 | 1.091 | 0.05319 | -0.098 | 20.52

## 144. Re 18M Mach 0.50 (2)
BIGFOIL.COM POLAR EXPORT
goe436
GOE 436 |  |  |  | Cl Max: | 1.778 | at alpha= | 11.5 | deg
XFOIL ncrit=9 |  |  |  | L/D Max: | 161.642 | at alpha= | 6.5 | deg
Re: | 18000000 |  |  | Cd Min: | 0.24354 | at alpha= | -20 | deg
Mach: | 0.5 |  |  | Cl=0 at alpha= | -3.4038 | deg
|  |  |  | @ Cl=0.1, Cd= | 0.0057206
|  |  |  | @ Cl=0.4, Cd= | 0.00564
|  |  |  | @ Cl=0.6, Cd= | 0.0057299
alpha (deg) | Cl | Cd | Cm | Cl/Cd
-20 | -0.6512 | 0.24354 | 0.0239 | -2.6739
-19.5 | -0.6341 | 0.23387 | 0.0187 | -2.7113
-19 | -0.6213 | 0.223 | 0.0131 | -2.7861
-18.5 | -0.6028 | 0.21501 | 0.0085 | -2.8036
-18 | -0.587 | 0.20605 | 0.0037 | -2.8488
-17.5 | -0.5741 | 0.19652 | -0.0014 | -2.9213
-17 | -0.564 | 0.18673 | -0.0066 | -3.0204
-16.5 | -0.549 | 0.17875 | -0.0108 | -3.0713
-16 | -0.539 | 0.16973 | -0.0154 | -3.1756
-15.5 | -0.5275 | 0.16155 | -0.0194 | -3.2652
-15 | -0.5173 | 0.15192 | -0.0254 | -3.4051
-14.5 | -0.4965 | 0.14275 | -0.0328 | -3.4781
-14 | -0.4757 | 0.13389 | -0.0399 | -3.5529
-13.5 | -0.4664 | 0.12266 | -0.0494 | -3.8024
-13 | -0.4483 | 0.1142 | -0.0562 | -3.9256
-12.5 | -0.4389 | 0.10339 | -0.0667 | -4.2451
-12 | -0.4174 | 0.08821 | -0.089 | -4.7319
-11.5 | -0.4138 | 0.07824 | -0.0994 | -5.2889
-11 | -0.4417 | 0.06487 | -0.1147 | -6.809
-10.5 | -0.4856 | 0.05268 | -0.1271 | -9.2179
-10 | -0.5278 | 0.04213 | -0.1387 | -12.5279
-9.5 | -0.5691 | 0.0348 | -0.1374 | -16.3534
-9 | -0.5988 | 0.02694 | -0.135 | -22.2272
-8 | -0.6348 | 0.01106 | -0.1233 | -57.396
-7.5 | -0.5873 | 0.00772 | -0.1163 | -76.0751
-7 | -0.5115 | 0.00701 | -0.1113 | -72.9672
-6.5 | -0.4359 | 0.0066 | -0.1072 | -66.0455
-6 | -0.3631 | 0.00638 | -0.1036 | -56.9122
-5.5 | -0.2928 | 0.0063 | -0.1002 | -46.4762
-5 | -0.2229 | 0.00618 | -0.0974 | -36.068
-4.5 | -0.1529 | 0.00605 | -0.095 | -25.2727
-4 | -0.0828 | 0.00594 | -0.0932 | -13.9394
-3.5 | -0.0132 | 0.00585 | -0.0916 | -2.2564
-3 | 0.0554 | 0.00576 | -0.0902 | 9.6181
-2.5 | 0.1234 | 0.0057 | -0.089 | 21.6491
-2 | 0.1913 | 0.00568 | -0.088 | 33.6796
-1.5 | 0.2589 | 0.00562 | -0.0871 | 46.0676
-1 | 0.3258 | 0.00562 | -0.0862 | 57.9715
-0.5 | 0.3926 | 0.00564 | -0.0855 | 69.6099
0 | 0.459 | 0.00564 | -0.0847 | 81.383
0.5 | 0.5251 | 0.0057 | -0.0839 | 92.1228
1 | 0.5919 | 0.00572 | -0.0833 | 103.479
1.5 | 0.6573 | 0.0058 | -0.0824 | 113.3276
2 | 0.7223 | 0.00591 | -0.0814 | 122.2166
2.5 | 0.7848 | 0.00613 | -0.0799 | 128.0261
3 | 0.8432 | 0.00648 | -0.0775 | 130.1235
3.5 | 0.8978 | 0.00698 | -0.0744 | 128.6246
4 | 0.9563 | 0.00716 | -0.0719 | 133.5615
4.5 | 1.0074 | 0.00751 | -0.068 | 134.1411
5 | 1.0619 | 0.00744 | -0.0644 | 142.7285
5.5 | 1.1769 | 0.00742 | -0.0729 | 158.6119
6 | 1.2582 | 0.00779 | -0.0739 | 161.5148
6.5 | 1.3287 | 0.00822 | -0.0724 | 161.6423
7 | 1.3861 | 0.00861 | -0.068 | 160.9872
7.5 | 1.4468 | 0.00902 | -0.064 | 160.3991
8 | 1.4937 | 0.00998 | -0.0577 | 149.6693
8.5 | 1.5392 | 0.01068 | -0.0507 | 144.1199
9 | 1.5903 | 0.01143 | -0.0446 | 139.1339
9.5 | 1.6423 | 0.01227 | -0.0386 | 133.8468
10 | 1.6909 | 0.01336 | -0.0322 | 126.5644
10.5 | 1.7369 | 0.01473 | -0.0255 | 117.9158
11 | 1.7702 | 0.0169 | -0.0179 | 104.7456
11.5 | 1.778 | 0.02084 | -0.0099 | 85.3167
12 | 1.7634 | 0.02691 | -0.0037 | 65.5295
13.5 | 1.4961 | 0.04168 | 0.0094 | 35.8949
14 | 1.4403 | 0.05332 | 0.0107 | 27.0124
14.5 | 1.3921 | 0.06788 | 0.006 | 20.5082
15 | 1.3513 | 0.08212 | -0.0005 | 16.4552
15.5 | 1.3161 | 0.0955 | -0.0078 | 13.7812
16 | 1.285 | 0.10789 | -0.0156 | 11.9103
16.5 | 1.2486 | 0.11916 | -0.0252 | 10.4783

## 145. Re 20M Mach 0.00 (1)
BIGFOIL.COM POLAR EXPORT
goe436
GOE 436 |  |  |  | Cl Max: | 1.761 | at alpha= | 14 | deg
JavaFoil+Calcfoil stall+Eppler ext transition |  |  |  | L/D Max: | 184.06 | at alpha= | 7.5 | deg
Re: | 20000000 |  |  | Cd Min: | 0.0045 | at alpha= | -3.5 | deg
Mach: | 0 |  |  | Cl=0 at alpha= | -3.807 | deg
|  |  |  | @ Cl=0.1, Cd= | 0.0045276
|  |  |  | @ Cl=0.4, Cd= | 0.0049162
|  |  |  | @ Cl=0.6, Cd= | 0.0053024
alpha (deg) | Cl | Cd | Cm | Cl/Cd
-20 | -0.672 | 0.15714 | -0.027 | -4.273
-19.5 | -0.687 | 0.14917 | -0.027 | -4.606
-19 | -0.702 | 0.14168 | -0.028 | -4.954
-18.5 | -0.715 | 0.1342 | -0.028 | -5.327
-18 | -0.726 | 0.12709 | -0.029 | -5.716
-17.5 | -0.737 | 0.11841 | -0.03 | -6.228
-17 | -0.745 | 0.11418 | -0.03 | -6.522
-16.5 | -0.751 | 0.10676 | -0.031 | -7.03
-16 | -0.754 | 0.10025 | -0.031 | -7.52
-15.5 | -0.759 | 0.08966 | -0.034 | -8.461
-15 | -0.755 | 0.08565 | -0.034 | -8.82
-14.5 | -0.751 | 0.08055 | -0.035 | -9.319
-14 | -0.744 | 0.0746 | -0.036 | -9.972
-13.5 | -0.732 | 0.07064 | -0.037 | -10.358
-13 | -0.717 | 0.06225 | -0.039 | -11.523
-12.5 | -0.692 | 0.05965 | -0.04 | -11.596
-12 | -0.67 | 0.05287 | -0.042 | -12.668
-11.5 | -0.712 | 0.01577 | -0.054 | -45.125
-11 | -0.684 | 0.01328 | -0.056 | -51.462
-10.5 | -0.679 | 0.00699 | -0.06 | -97.135
-10 | -0.64 | 0.00566 | -0.061 | -113.073
-9.5 | -0.596 | 0.00541 | -0.062 | -110.267
-9 | -0.551 | 0.00532 | -0.062 | -103.689
-8.5 | -0.504 | 0.00512 | -0.063 | -98.506
-8 | -0.455 | 0.00501 | -0.064 | -90.862
-7.5 | -0.405 | 0.00541 | -0.065 | -74.93
-7 | -0.353 | 0.00521 | -0.065 | -67.792
-6.5 | -0.301 | 0.00515 | -0.066 | -58.302
-6 | -0.247 | 0.00516 | -0.067 | -47.782
-5.5 | -0.192 | 0.00514 | -0.068 | -37.26
-5 | -0.136 | 0.00495 | -0.069 | -27.439
-4.5 | -0.079 | 0.0054 | -0.069 | -14.693
-4 | -0.022 | 0.005 | -0.07 | -4.458
-3.5 | 0.035 | 0.0045 | -0.071 | 7.84
-3 | 0.093 | 0.00453 | -0.072 | 20.576
-2.5 | 0.151 | 0.00451 | -0.072 | 33.564
-2 | 0.21 | 0.0045 | -0.073 | 46.599
-1.5 | 0.268 | 0.0049 | -0.074 | 54.742
-1 | 0.327 | 0.00483 | -0.075 | 67.775
-0.5 | 0.386 | 0.00493 | -0.076 | 78.272
0 | 0.447 | 0.00487 | -0.076 | 91.823
0.5 | 0.506 | 0.00483 | -0.077 | 104.858
1 | 0.565 | 0.00481 | -0.078 | 117.514
1.5 | 0.624 | 0.00564 | -0.079 | 110.6
2 | 0.683 | 0.00566 | -0.079 | 120.605
2.5 | 0.742 | 0.00514 | -0.08 | 144.418
3 | 0.801 | 0.00476 | -0.081 | 168.115
3.5 | 0.859 | 0.00493 | -0.082 | 174.127
4 | 0.917 | 0.00569 | -0.083 | 161.339
4.5 | 0.976 | 0.00589 | -0.083 | 165.628
5 | 1.033 | 0.00745 | -0.084 | 138.667
5.5 | 1.09 | 0.00622 | -0.085 | 175.34
6 | 1.146 | 0.00638 | -0.086 | 179.824
6.5 | 1.202 | 0.00665 | -0.086 | 180.652
7 | 1.256 | 0.00694 | -0.087 | 180.92
7.5 | 1.309 | 0.00711 | -0.088 | 184.06
8 | 1.362 | 0.00744 | -0.088 | 182.965
8.5 | 1.413 | 0.00798 | -0.089 | 176.94
9 | 1.462 | 0.00832 | -0.09 | 175.844
9.5 | 1.51 | 0.00879 | -0.091 | 171.911
10 | 1.557 | 0.00912 | -0.091 | 170.657
10.5 | 1.602 | 0.00963 | -0.092 | 166.331
11 | 1.645 | 0.01002 | -0.093 | 164.095
11.5 | 1.681 | 0.01044 | -0.093 | 161.023
12 | 1.708 | 0.01096 | -0.094 | 155.83
12.5 | 1.73 | 0.01375 | -0.095 | 125.813
13 | 1.746 | 0.01213 | -0.095 | 143.913
13.5 | 1.756 | 0.01294 | -0.096 | 135.714
14 | 1.761 | 0.01695 | -0.097 | 103.912
14.5 | 1.729 | 0.01838 | -0.095 | 94.071
15 | 1.711 | 0.02007 | -0.095 | 85.246
15.5 | 1.69 | 0.02192 | -0.095 | 77.132
16 | 1.658 | 0.02549 | -0.095 | 65.038
16.5 | 1.627 | 0.02837 | -0.095 | 57.342
17 | 1.599 | 0.02985 | -0.095 | 53.562
17.5 | 1.56 | 0.03321 | -0.095 | 46.992
18 | 1.507 | 0.04078 | -0.094 | 36.953
18.5 | 1.453 | 0.04954 | -0.092 | 29.324
19 | 1.405 | 0.05627 | -0.092 | 24.974

## 146. Re 20M Mach 0.00 (2)
BIGFOIL.COM POLAR EXPORT
goe436
GOE 436 |  |  |  | Cl Max: | 2.001 | at alpha= | 19.5 | deg
XFOIL ncrit=9 |  |  |  | L/D Max: | 166.197 | at alpha= | 8 | deg
Re: | 20000000 |  |  | Cd Min: | 0.04119 | at alpha= | 20 | deg
Mach: | 0 |  |  | Cl=0 at alpha= | -3.5063 | deg
|  |  |  | @ Cl=0.1, Cd= | 0.0054119
|  |  |  | @ Cl=0.4, Cd= | 0.0054259
|  |  |  | @ Cl=0.6, Cd= | 0.0056767
alpha (deg) | Cl | Cd | Cm | Cl/Cd
-20 | -1.6451 | 0.02459 | -0.1022 | -66.9012
-19.5 | -1.6403 | 0.02276 | -0.0962 | -72.0694
-19 | -1.6204 | 0.0208 | -0.0924 | -77.9038
-18.5 | -1.5814 | 0.0189 | -0.0918 | -83.672
-18 | -1.5357 | 0.01745 | -0.0916 | -88.0057
-17.5 | -1.4863 | 0.01622 | -0.0918 | -91.6338
-17 | -1.4349 | 0.01518 | -0.092 | -94.5257
-16.5 | -1.3827 | 0.01425 | -0.0921 | -97.0316
-16 | -1.3356 | 0.01338 | -0.091 | -99.8206
-15.5 | -1.2795 | 0.01236 | -0.0919 | -103.5194
-15 | -1.2167 | 0.0114 | -0.0941 | -106.7281
-14.5 | -1.158 | 0.01071 | -0.0951 | -108.1232
-14 | -1.108 | 0.01016 | -0.0941 | -109.0551
-13.5 | -1.0613 | 0.00953 | -0.0924 | -111.3641
-13 | -1.0133 | 0.00903 | -0.0908 | -112.2148
-12.5 | -0.9664 | 0.00872 | -0.0889 | -110.8257
-12 | -0.9179 | 0.00826 | -0.0874 | -111.1259
-11.5 | -0.8664 | 0.00787 | -0.0864 | -110.0889
-11 | -0.815 | 0.00739 | -0.0854 | -110.2842
-10.5 | -0.7621 | 0.00704 | -0.0846 | -108.2528
-10 | -0.7089 | 0.00671 | -0.0838 | -105.6483
-9.5 | -0.656 | 0.00646 | -0.083 | -101.548
-9 | -0.6043 | 0.00635 | -0.0819 | -95.1654
-8.5 | -0.5504 | 0.00625 | -0.0811 | -88.064
-8 | -0.4959 | 0.00607 | -0.0806 | -81.6969
-7.5 | -0.4409 | 0.00588 | -0.0801 | -74.983
-7 | -0.3855 | 0.00578 | -0.0797 | -66.6955
-6.5 | -0.33 | 0.00569 | -0.0792 | -57.9965
-6 | -0.2753 | 0.0056 | -0.0787 | -49.1607
-5.5 | -0.2215 | 0.00561 | -0.078 | -39.4831
-5 | -0.1666 | 0.00562 | -0.0774 | -29.6441
-4.5 | -0.111 | 0.00558 | -0.0771 | -19.8925
-4 | -0.0553 | 0.00551 | -0.0767 | -10.0363
-3.5 | 0.0007 | 0.00548 | -0.0764 | 0.12774
-3 | 0.057 | 0.00545 | -0.0762 | 10.4587
-2.5 | 0.1134 | 0.0054 | -0.076 | 21
-2 | 0.1693 | 0.00538 | -0.0757 | 31.4684
-1.5 | 0.2255 | 0.00538 | -0.0755 | 41.9145
-1 | 0.2814 | 0.0054 | -0.0752 | 52.1111
-0.5 | 0.3377 | 0.00538 | -0.075 | 62.7695
0 | 0.3934 | 0.00542 | -0.0748 | 72.583
0.5 | 0.4491 | 0.00547 | -0.0745 | 82.1024
1 | 0.5048 | 0.0055 | -0.0743 | 91.7818
1.5 | 0.5593 | 0.00561 | -0.0738 | 99.697
2 | 0.6142 | 0.0057 | -0.0735 | 107.7544
2.5 | 0.6686 | 0.00579 | -0.073 | 115.475
3 | 0.721 | 0.00594 | -0.0722 | 121.3805
3.5 | 0.7707 | 0.00625 | -0.071 | 123.312
4 | 0.8217 | 0.0064 | -0.07 | 128.3906
4.5 | 0.8728 | 0.00641 | -0.0691 | 136.1622
5 | 0.9171 | 0.00666 | -0.0669 | 137.7027
5.5 | 0.9695 | 0.00627 | -0.0664 | 154.6252
6 | 1.0414 | 0.00658 | -0.0702 | 158.2675
6.5 | 1.1038 | 0.00681 | -0.0718 | 162.0852
7 | 1.1649 | 0.00711 | -0.0732 | 163.8397
7.5 | 1.2259 | 0.0074 | -0.0746 | 165.6622
8 | 1.2847 | 0.00773 | -0.0756 | 166.1966
8.5 | 1.3294 | 0.00814 | -0.0735 | 163.317
9 | 1.3716 | 0.00872 | -0.071 | 157.2936
9.5 | 1.4182 | 0.00916 | -0.0694 | 154.8253
10 | 1.4651 | 0.00959 | -0.068 | 152.7737
10.5 | 1.5123 | 0.00999 | -0.0667 | 151.3814
11 | 1.5579 | 0.01047 | -0.0651 | 148.7966
11.5 | 1.6031 | 0.01094 | -0.0636 | 146.5356
12 | 1.6472 | 0.01143 | -0.0619 | 144.112
12.5 | 1.6889 | 0.01201 | -0.0598 | 140.6245
13 | 1.7297 | 0.0126 | -0.0576 | 137.2778
13.5 | 1.7628 | 0.01315 | -0.0539 | 134.0532
14 | 1.7959 | 0.01378 | -0.0505 | 130.3266
14.5 | 1.8267 | 0.01457 | -0.047 | 125.3741
15 | 1.8553 | 0.0155 | -0.0434 | 119.6968
15.5 | 1.8826 | 0.01654 | -0.0399 | 113.821
16 | 1.9089 | 0.01769 | -0.0365 | 107.9084
16.5 | 1.9331 | 0.01906 | -0.0333 | 101.4218
17 | 1.9542 | 0.02071 | -0.0301 | 94.3602
17.5 | 1.9717 | 0.02273 | -0.0271 | 86.7444
18 | 1.9866 | 0.02515 | -0.0244 | 78.9901
18.5 | 1.9925 | 0.02842 | -0.0215 | 70.1091
19 | 1.9993 | 0.03191 | -0.0195 | 62.6543
19.5 | 2.001 | 0.03623 | -0.0179 | 55.2305
20 | 1.9998 | 0.04119 | -0.0171 | 48.5506

## 147. Re 20M Mach 0.10 (1)
BIGFOIL.COM POLAR EXPORT
goe436
GOE 436 |  |  |  | Cl Max: | 1.752 | at alpha= | 13.5 | deg
JavaFoil+Calcfoil stall+Eppler ext transition |  |  |  | L/D Max: | 183.976 | at alpha= | 7.5 | deg
Re: | 20000000 |  |  | Cd Min: | 0.00446 | at alpha= | -3.5 | deg
Mach: | 0.1 |  |  | Cl=0 at alpha= | -3.807 | deg
|  |  |  | @ Cl=0.1, Cd= | 0.004489
|  |  |  | @ Cl=0.4, Cd= | 0.0048903
|  |  |  | @ Cl=0.6, Cd= | 0.0052459
alpha (deg) | Cl | Cd | Cm | Cl/Cd
-20 | -0.629 | 0.15837 | -0.027 | -3.97
-19.5 | -0.647 | 0.1536 | -0.027 | -4.211
-19 | -0.665 | 0.14529 | -0.027 | -4.574
-18.5 | -0.682 | 0.1348 | -0.029 | -5.058
-18 | -0.696 | 0.13047 | -0.029 | -5.335
-17.5 | -0.71 | 0.12085 | -0.03 | -5.876
-17 | -0.72 | 0.11585 | -0.03 | -6.218
-16.5 | -0.729 | 0.10878 | -0.031 | -6.706
-16 | -0.736 | 0.10193 | -0.031 | -7.222
-15.5 | -0.741 | 0.09437 | -0.033 | -7.847
-15 | -0.744 | 0.08591 | -0.034 | -8.655
-14.5 | -0.739 | 0.08183 | -0.035 | -9.037
-14 | -0.734 | 0.0766 | -0.036 | -9.588
-13.5 | -0.725 | 0.07144 | -0.037 | -10.151
-13 | -0.711 | 0.06407 | -0.039 | -11.101
-12.5 | -0.686 | 0.06172 | -0.039 | -11.12
-12 | -0.663 | 0.0561 | -0.041 | -11.821
-11.5 | -0.675 | 0.0294 | -0.05 | -22.958
-11 | -0.653 | 0.02331 | -0.052 | -28.019
-10.5 | -0.677 | 0.00721 | -0.06 | -93.92
-10 | -0.639 | 0.00675 | -0.061 | -94.594
-9.5 | -0.597 | 0.0054 | -0.062 | -110.571
-9 | -0.552 | 0.00547 | -0.063 | -100.907
-8.5 | -0.505 | 0.00524 | -0.063 | -96.444
-8 | -0.457 | 0.00493 | -0.064 | -92.551
-7.5 | -0.406 | 0.00545 | -0.065 | -74.51
-7 | -0.355 | 0.00527 | -0.066 | -67.302
-6.5 | -0.302 | 0.00521 | -0.067 | -57.877
-6 | -0.248 | 0.00511 | -0.067 | -48.482
-5.5 | -0.192 | 0.0052 | -0.068 | -37.022
-5 | -0.136 | 0.00501 | -0.069 | -27.234
-4.5 | -0.08 | 0.00546 | -0.07 | -14.599
-4 | -0.022 | 0.00505 | -0.07 | -4.434
-3.5 | 0.035 | 0.00446 | -0.071 | 7.939
-3 | 0.094 | 0.00449 | -0.072 | 20.848
-2.5 | 0.152 | 0.00448 | -0.073 | 33.992
-2 | 0.211 | 0.00447 | -0.074 | 47.196
-1.5 | 0.27 | 0.0049 | -0.074 | 55.084
-1 | 0.329 | 0.00485 | -0.075 | 67.728
-0.5 | 0.388 | 0.0049 | -0.076 | 79.053
0 | 0.45 | 0.00485 | -0.077 | 92.767
0.5 | 0.509 | 0.00485 | -0.077 | 104.854
1 | 0.568 | 0.00485 | -0.078 | 117.049
1.5 | 0.627 | 0.00558 | -0.079 | 112.482
2 | 0.686 | 0.00567 | -0.08 | 120.999
2.5 | 0.745 | 0.00512 | -0.081 | 145.623
3 | 0.805 | 0.00477 | -0.081 | 168.659
3.5 | 0.863 | 0.00496 | -0.082 | 174.076
4 | 0.922 | 0.00563 | -0.083 | 163.674
4.5 | 0.98 | 0.00591 | -0.084 | 165.986
5 | 1.039 | 0.00742 | -0.084 | 139.913
5.5 | 1.096 | 0.00625 | -0.085 | 175.45
6 | 1.152 | 0.00651 | -0.086 | 176.987
6.5 | 1.207 | 0.00668 | -0.087 | 180.618
7 | 1.262 | 0.00698 | -0.087 | 180.818
7.5 | 1.315 | 0.00715 | -0.088 | 183.976
8 | 1.368 | 0.00749 | -0.089 | 182.647
8.5 | 1.419 | 0.00808 | -0.09 | 175.492
9 | 1.468 | 0.00839 | -0.09 | 175.048
9.5 | 1.516 | 0.00882 | -0.091 | 171.808
10 | 1.562 | 0.00923 | -0.092 | 169.288
10.5 | 1.607 | 0.00969 | -0.092 | 165.788
11 | 1.649 | 0.01014 | -0.093 | 162.661
11.5 | 1.685 | 0.01057 | -0.094 | 159.413
12 | 1.711 | 0.0111 | -0.095 | 154.163
12.5 | 1.73 | 0.01396 | -0.095 | 123.962
13 | 1.744 | 0.01234 | -0.096 | 141.372
13.5 | 1.752 | 0.01584 | -0.096 | 110.659
14 | 1.729 | 0.01767 | -0.096 | 97.84
14.5 | 1.71 | 0.01943 | -0.095 | 87.971
15 | 1.692 | 0.02096 | -0.095 | 80.713
15.5 | 1.662 | 0.02379 | -0.095 | 69.845
16 | 1.629 | 0.02672 | -0.095 | 60.977
16.5 | 1.594 | 0.03001 | -0.095 | 53.098
17 | 1.56 | 0.03159 | -0.095 | 49.399
17.5 | 1.516 | 0.03537 | -0.095 | 42.86
18 | 1.452 | 0.04528 | -0.093 | 32.068
18.5 | 1.395 | 0.05425 | -0.092 | 25.707

## 148. Re 20M Mach 0.10 (2)
BIGFOIL.COM POLAR EXPORT
goe436
GOE 436 |  |  |  | Cl Max: | 1.991 | at alpha= | 19 | deg
XFOIL ncrit=9 |  |  |  | L/D Max: | 165.887 | at alpha= | 7.5 | deg
Re: | 20000000 |  |  | Cd Min: | 0.0455 | at alpha= | 20 | deg
Mach: | 0.1 |  |  | Cl=0 at alpha= | -3.5027 | deg
|  |  |  | @ Cl=0.1, Cd= | 0.0054221
|  |  |  | @ Cl=0.4, Cd= | 0.0054331
|  |  |  | @ Cl=0.6, Cd= | 0.0056811
alpha (deg) | Cl | Cd | Cm | Cl/Cd
-20 | -1.5855 | 0.03038 | -0.1106 | -52.1889
-19.5 | -1.5997 | 0.02638 | -0.1079 | -60.6406
-19 | -1.6085 | 0.024 | -0.1006 | -67.0208
-18.5 | -1.5864 | 0.02176 | -0.0974 | -72.9044
-18 | -1.5464 | 0.01966 | -0.0967 | -78.6572
-17.5 | -1.5004 | 0.01785 | -0.0964 | -84.056
-17 | -1.4507 | 0.0164 | -0.0963 | -88.4573
-16.5 | -1.3993 | 0.01515 | -0.0961 | -92.363
-16 | -1.3517 | 0.01419 | -0.0947 | -95.2572
-15.5 | -1.2954 | 0.01319 | -0.0951 | -98.2108
-15 | -1.232 | 0.01207 | -0.097 | -102.0713
-14.5 | -1.171 | 0.01113 | -0.0982 | -105.2111
-14 | -1.1196 | 0.0105 | -0.0971 | -106.6286
-13.5 | -1.0712 | 0.00992 | -0.0953 | -107.9839
-13 | -1.0234 | 0.00932 | -0.0934 | -109.8069
-12.5 | -0.9767 | 0.00892 | -0.0911 | -109.4955
-12 | -0.9269 | 0.0085 | -0.0895 | -109.0471
-11.5 | -0.8754 | 0.00801 | -0.0882 | -109.2884
-11 | -0.8231 | 0.00752 | -0.0871 | -109.4548
-10.5 | -0.7694 | 0.00717 | -0.0862 | -107.3082
-10 | -0.7159 | 0.00678 | -0.0852 | -105.59
-9.5 | -0.662 | 0.00653 | -0.0843 | -101.3783
-9 | -0.61 | 0.00639 | -0.083 | -95.4617
-8.5 | -0.5556 | 0.00629 | -0.0822 | -88.3307
-8 | -0.5004 | 0.00612 | -0.0815 | -81.7647
-7.5 | -0.4449 | 0.00591 | -0.081 | -75.2792
-7 | -0.3889 | 0.0058 | -0.0805 | -67.0517
-6.5 | -0.3329 | 0.00571 | -0.08 | -58.3012
-6 | -0.2777 | 0.00562 | -0.0794 | -49.4128
-5.5 | -0.2235 | 0.00562 | -0.0786 | -39.7687
-5 | -0.1683 | 0.00563 | -0.078 | -29.8934
-4.5 | -0.1121 | 0.00559 | -0.0776 | -20.0537
-4 | -0.056 | 0.00552 | -0.0772 | -10.1449
-3.5 | 0.0003 | 0.00548 | -0.0769 | 0.054745
-3 | 0.057 | 0.00546 | -0.0766 | 10.4396
-2.5 | 0.1138 | 0.00541 | -0.0764 | 21.0351
-2 | 0.1701 | 0.00538 | -0.0761 | 31.6171
-1.5 | 0.2267 | 0.00538 | -0.0759 | 42.1375
-1 | 0.2829 | 0.00541 | -0.0756 | 52.2921
-0.5 | 0.3395 | 0.00538 | -0.0754 | 63.1041
0 | 0.3956 | 0.00543 | -0.0751 | 72.8545
0.5 | 0.4516 | 0.00547 | -0.0748 | 82.5594
1 | 0.5077 | 0.0055 | -0.0746 | 92.3091
1.5 | 0.5625 | 0.00562 | -0.0741 | 100.089
2 | 0.6177 | 0.00571 | -0.0738 | 108.1786
2.5 | 0.6724 | 0.0058 | -0.0733 | 115.931
3 | 0.725 | 0.00596 | -0.0725 | 121.6443
3.5 | 0.7748 | 0.00629 | -0.0712 | 123.1797
4 | 0.8262 | 0.00642 | -0.0702 | 128.6916
4.5 | 0.8775 | 0.00645 | -0.0692 | 136.0465
5 | 0.922 | 0.00669 | -0.0669 | 137.8176
5.5 | 0.9792 | 0.00632 | -0.0674 | 154.9367
6 | 1.0481 | 0.00661 | -0.0703 | 158.5628
6.5 | 1.111 | 0.00685 | -0.072 | 162.1898
7 | 1.1725 | 0.00715 | -0.0733 | 163.986
7.5 | 1.2342 | 0.00744 | -0.0747 | 165.8871
8 | 1.292 | 0.00779 | -0.0753 | 165.8537
8.5 | 1.3368 | 0.00821 | -0.0731 | 162.8258
9 | 1.3797 | 0.0088 | -0.0705 | 156.7841
9.5 | 1.4268 | 0.00924 | -0.0689 | 154.4156
10 | 1.4742 | 0.00967 | -0.0674 | 152.4509
10.5 | 1.5216 | 0.0101 | -0.0659 | 150.6535
11 | 1.5674 | 0.01059 | -0.0642 | 148.0076
11.5 | 1.6129 | 0.01107 | -0.0625 | 145.7001
12 | 1.6569 | 0.01159 | -0.0606 | 142.9594
12.5 | 1.6986 | 0.0122 | -0.0583 | 139.2295
13 | 1.7364 | 0.01278 | -0.0552 | 135.8685
13.5 | 1.7698 | 0.01337 | -0.0515 | 132.371
14 | 1.8032 | 0.01407 | -0.048 | 128.1592
14.5 | 1.8331 | 0.01496 | -0.0442 | 122.5334
15 | 1.8613 | 0.01597 | -0.0405 | 116.5498
15.5 | 1.8887 | 0.01709 | -0.0369 | 110.5149
16 | 1.9141 | 0.0184 | -0.0334 | 104.0272
16.5 | 1.9374 | 0.01993 | -0.0302 | 97.2102
17 | 1.9575 | 0.02182 | -0.027 | 89.7113
17.5 | 1.9718 | 0.02425 | -0.0238 | 81.3113
18 | 1.984 | 0.02706 | -0.0211 | 73.3186
18.5 | 1.9873 | 0.03084 | -0.0185 | 64.439
19 | 1.991 | 0.03493 | -0.0167 | 56.9997
19.5 | 1.991 | 0.03982 | -0.0158 | 50
20 | 1.9868 | 0.0455 | -0.0155 | 43.6659

## 149. Re 20M Mach 0.25 (1)
BIGFOIL.COM POLAR EXPORT
goe436
GOE 436 |  |  |  | Cl Max: | 1.722 | at alpha= | 12.5 | deg
JavaFoil+Calcfoil stall+Eppler ext transition |  |  |  | L/D Max: | 182.617 | at alpha= | 6.5 | deg
Re: | 20000000 |  |  | Cd Min: | 0.00445 | at alpha= | -2.5 | deg
Mach: | 0.25 |  |  | Cl=0 at alpha= | -3.8051 | deg
|  |  |  | @ Cl=0.1, Cd= | 0.0044687
|  |  |  | @ Cl=0.4, Cd= | 0.0048397
|  |  |  | @ Cl=0.6, Cd= | 0.005054
alpha (deg) | Cl | Cd | Cm | Cl/Cd
-18.5 | -0.37 | 0.16942 | -0.027 | -2.185
-18 | -0.42 | 0.15872 | -0.028 | -2.643
-17.5 | -0.465 | 0.14799 | -0.028 | -3.142
-17 | -0.507 | 0.1355 | -0.029 | -3.74
-16.5 | -0.545 | 0.12501 | -0.029 | -4.356
-16 | -0.578 | 0.11753 | -0.03 | -4.917
-15.5 | -0.607 | 0.10599 | -0.031 | -5.73
-15 | -0.631 | 0.09911 | -0.032 | -6.366
-14.5 | -0.65 | 0.08849 | -0.034 | -7.349
-14 | -0.663 | 0.08244 | -0.035 | -8.045
-13.5 | -0.67 | 0.07744 | -0.036 | -8.649
-13 | -0.664 | 0.0724 | -0.036 | -9.171
-12.5 | -0.651 | 0.06757 | -0.038 | -9.629
-12 | -0.634 | 0.06214 | -0.039 | -10.21
-11.5 | -0.615 | 0.05772 | -0.04 | -10.646
-11 | -0.592 | 0.05311 | -0.042 | -11.14
-10.5 | -0.583 | 0.03706 | -0.049 | -15.742
-10 | -0.621 | 0.0091 | -0.061 | -68.261
-9.5 | -0.593 | 0.00728 | -0.063 | -81.357
-9 | -0.555 | 0.00559 | -0.064 | -99.295
-8.5 | -0.51 | 0.00536 | -0.065 | -95.169
-8 | -0.463 | 0.00517 | -0.066 | -89.54
-7.5 | -0.413 | 0.00513 | -0.067 | -80.504
-7 | -0.361 | 0.00501 | -0.068 | -72.049
-6.5 | -0.308 | 0.00529 | -0.068 | -58.168
-6 | -0.253 | 0.00515 | -0.069 | -49.136
-5.5 | -0.197 | 0.00466 | -0.07 | -42.238
-5 | -0.14 | 0.00513 | -0.071 | -27.25
-4.5 | -0.082 | 0.00558 | -0.072 | -14.634
-4 | -0.023 | 0.00499 | -0.072 | -4.604
-3.5 | 0.036 | 0.0045 | -0.073 | 8.083
-3 | 0.096 | 0.00447 | -0.074 | 21.527
-2.5 | 0.156 | 0.00445 | -0.075 | 35.144
-2 | 0.217 | 0.00449 | -0.076 | 48.25
-1.5 | 0.277 | 0.00487 | -0.076 | 56.94
-1 | 0.338 | 0.00482 | -0.077 | 70.112
-0.5 | 0.398 | 0.00484 | -0.078 | 82.238
0 | 0.462 | 0.00483 | -0.079 | 95.698
0.5 | 0.523 | 0.00481 | -0.08 | 108.6
1 | 0.584 | 0.00483 | -0.08 | 120.884
1.5 | 0.644 | 0.00567 | -0.081 | 113.573
2 | 0.705 | 0.00572 | -0.082 | 123.256
2.5 | 0.766 | 0.0051 | -0.083 | 150.138
3 | 0.826 | 0.00474 | -0.084 | 174.399
3.5 | 0.887 | 0.00516 | -0.084 | 172.026
4 | 0.947 | 0.00575 | -0.085 | 164.816
4.5 | 1.007 | 0.00594 | -0.086 | 169.603
5 | 1.066 | 0.00613 | -0.087 | 173.857
5.5 | 1.125 | 0.00645 | -0.087 | 174.423
6 | 1.182 | 0.00657 | -0.088 | 179.803
6.5 | 1.238 | 0.00678 | -0.089 | 182.617
7 | 1.293 | 0.0071 | -0.09 | 182.302
7.5 | 1.347 | 0.00741 | -0.091 | 181.808
8 | 1.4 | 0.00778 | -0.091 | 179.911
8.5 | 1.45 | 0.00828 | -0.092 | 175.063
9 | 1.499 | 0.00884 | -0.093 | 169.521
9.5 | 1.546 | 0.00926 | -0.094 | 166.859
10 | 1.59 | 0.00983 | -0.094 | 161.769
10.5 | 1.632 | 0.01023 | -0.095 | 159.487
11 | 1.671 | 0.01077 | -0.096 | 155.132
11.5 | 1.701 | 0.01127 | -0.096 | 150.851
12 | 1.716 | 0.01457 | -0.097 | 117.719
12.5 | 1.722 | 0.01548 | -0.098 | 111.258
13 | 1.7 | 0.01694 | -0.097 | 100.355
13.5 | 1.67 | 0.01898 | -0.097 | 88.006
14 | 1.635 | 0.02105 | -0.097 | 77.695
14.5 | 1.584 | 0.02493 | -0.096 | 63.553
15 | 1.531 | 0.02861 | -0.096 | 53.499
15.5 | 1.465 | 0.03327 | -0.095 | 44.047
16 | 1.401 | 0.03554 | -0.095 | 39.412
16.5 | 1.294 | 0.05052 | -0.092 | 25.605
17 | 1.198 | 0.06272 | -0.089 | 19.106
17.5 | 1.12 | 0.06511 | -0.09 | 17.202

## 150. Re 20M Mach 0.25 (2)
BIGFOIL.COM POLAR EXPORT
goe436
GOE 436 |  |  |  | Cl Max: | 1.955 | at alpha= | 17.5 | deg
XFOIL ncrit=9 |  |  |  | L/D Max: | 166.489 | at alpha= | 7.5 | deg
Re: | 20000000 |  |  | Cd Min: | 0.20083 | at alpha= | -20 | deg
Mach: | 0.25 |  |  | Cl=0 at alpha= | -3.4863 | deg
|  |  |  | @ Cl=0.1, Cd= | 0.0054608
|  |  |  | @ Cl=0.4, Cd= | 0.0054361
|  |  |  | @ Cl=0.6, Cd= | 0.005675
alpha (deg) | Cl | Cd | Cm | Cl/Cd
-20 | -0.6774 | 0.20083 | 0.0119 | -3.373
-19.5 | -0.6745 | 0.19098 | 0.0062 | -3.5318
-19 | -0.6641 | 0.18364 | 0.0019 | -3.6163
-18.5 | -0.6499 | 0.1773 | -0.0018 | -3.6655
-18 | -0.651 | 0.16714 | -0.0074 | -3.8949
-17.5 | -0.6398 | 0.16038 | -0.0111 | -3.9893
-16 | -1.3528 | 0.02798 | -0.1176 | -48.3488
-15.5 | -1.3454 | 0.02152 | -0.1172 | -62.5186
-15 | -1.3126 | 0.01803 | -0.1145 | -72.8009
-14.5 | -1.2487 | 0.01551 | -0.1153 | -80.5093
-14 | -1.1777 | 0.01378 | -0.1164 | -85.4644
-13.5 | -1.1272 | 0.01249 | -0.1133 | -90.2482
-13 | -1.0807 | 0.01134 | -0.1094 | -95.2998
-12.5 | -1.0326 | 0.01061 | -0.1055 | -97.3233
-12 | -0.9804 | 0.00987 | -0.1024 | -99.3313
-11.5 | -0.9258 | 0.00912 | -0.0998 | -101.5132
-11 | -0.8693 | 0.0085 | -0.0976 | -102.2706
-10.5 | -0.8123 | 0.00791 | -0.0956 | -102.6928
-10 | -0.7554 | 0.00735 | -0.0937 | -102.7755
-9.5 | -0.6984 | 0.00689 | -0.0919 | -101.3643
-9 | -0.6423 | 0.00672 | -0.09 | -95.5804
-8.5 | -0.5855 | 0.0065 | -0.0883 | -90.0769
-8 | -0.5265 | 0.00632 | -0.0872 | -83.307
-7.5 | -0.4674 | 0.0061 | -0.0861 | -76.623
-7 | -0.4087 | 0.00591 | -0.0851 | -69.154
-6.5 | -0.3497 | 0.0058 | -0.0842 | -60.2931
-6 | -0.2914 | 0.00573 | -0.0833 | -50.8551
-5.5 | -0.235 | 0.00572 | -0.0821 | -41.0839
-5 | -0.1774 | 0.0057 | -0.0812 | -31.1228
-4.5 | -0.1186 | 0.00565 | -0.0806 | -20.9912
-4 | -0.06 | 0.00558 | -0.08 | -10.7527
-3.5 | -0.0016 | 0.00552 | -0.0795 | -0.28986
-3 | 0.057 | 0.00549 | -0.079 | 10.3825
-2.5 | 0.1159 | 0.00545 | -0.0787 | 21.2661
-2 | 0.1745 | 0.0054 | -0.0783 | 32.3148
-1.5 | 0.2328 | 0.0054 | -0.078 | 43.1111
-1 | 0.291 | 0.00543 | -0.0776 | 53.5912
-0.5 | 0.3496 | 0.00541 | -0.0773 | 64.6211
0 | 0.4075 | 0.00544 | -0.077 | 74.9081
0.5 | 0.4654 | 0.00549 | -0.0766 | 84.7723
1 | 0.5235 | 0.00551 | -0.0764 | 95.0091
1.5 | 0.5801 | 0.00564 | -0.0758 | 102.8546
2 | 0.6369 | 0.00574 | -0.0753 | 110.9582
2.5 | 0.6934 | 0.00585 | -0.0747 | 118.5299
3 | 0.7474 | 0.00603 | -0.0737 | 123.9469
3.5 | 0.798 | 0.00642 | -0.0721 | 124.2991
4 | 0.851 | 0.00656 | -0.0709 | 129.7256
4.5 | 0.9037 | 0.0066 | -0.0696 | 136.9242
5 | 0.9497 | 0.00683 | -0.0671 | 139.0483
5.5 | 1.0206 | 0.00651 | -0.07 | 156.7742
6 | 1.085 | 0.00677 | -0.0711 | 160.2659
6.5 | 1.1507 | 0.00705 | -0.0726 | 163.2199
7 | 1.2153 | 0.00739 | -0.0737 | 164.452
7.5 | 1.2803 | 0.00769 | -0.0749 | 166.4889
8 | 1.3327 | 0.00807 | -0.0734 | 165.1425
8.5 | 1.3757 | 0.00874 | -0.07 | 157.4027
9 | 1.4243 | 0.00923 | -0.0677 | 154.312
9.5 | 1.4737 | 0.00972 | -0.0655 | 151.6152
10 | 1.5236 | 0.01018 | -0.0634 | 149.666
10.5 | 1.5715 | 0.01073 | -0.061 | 146.4585
11 | 1.6192 | 0.01126 | -0.0585 | 143.8011
11.5 | 1.6645 | 0.0119 | -0.0557 | 139.8739
12 | 1.7012 | 0.01254 | -0.0511 | 135.6619
12.5 | 1.7385 | 0.0132 | -0.0469 | 131.7045
13 | 1.7741 | 0.01402 | -0.0426 | 126.5407
13.5 | 1.8072 | 0.01501 | -0.0382 | 120.3997
14 | 1.8377 | 0.0162 | -0.0337 | 113.4383
14.5 | 1.8671 | 0.01754 | -0.0295 | 106.4481
15 | 1.8932 | 0.01919 | -0.0254 | 98.6555
15.5 | 1.9159 | 0.02123 | -0.0214 | 90.2449
16 | 1.9306 | 0.02401 | -0.0175 | 80.4082
16.5 | 1.9442 | 0.02716 | -0.0143 | 71.5832
17 | 1.9529 | 0.03099 | -0.0115 | 63.0171
17.5 | 1.955 | 0.03577 | -0.0095 | 54.6547
18 | 1.9539 | 0.0414 | -0.0086 | 47.1957
18.5 | 1.9414 | 0.04856 | -0.0086 | 39.9794
19 | 1.923 | 0.05669 | -0.0094 | 33.9213
19.5 | 1.8967 | 0.0661 | -0.0112 | 28.6944
20 | 1.8597 | 0.07712 | -0.0142 | 24.1144

## 151. Re 20M Mach 0.50 (1)
BIGFOIL.COM POLAR EXPORT
goe436
GOE 436 |  |  |  | Cl Max: | 1.572 | at alpha= | 9 | deg
JavaFoil+Calcfoil stall+Eppler ext transition |  |  |  | L/D Max: | 181.412 | at alpha= | 3 | deg
Re: | 20000000 |  |  | Cd Min: | 0.00454 | at alpha= | -2 | deg
Mach: | 0.5 |  |  | Cl=0 at alpha= | -3.8077 | deg
|  |  |  | @ Cl=0.1, Cd= | 0.004551
|  |  |  | @ Cl=0.4, Cd= | 0.005486
|  |  |  | @ Cl=0.6, Cd= | 0.0049335
alpha (deg) | Cl | Cd | Cm | Cl/Cd
-20 | -0.848 | 0.16528 | -0.033 | -5.132
-19.5 | -0.823 | 0.16081 | -0.033 | -5.12
-19 | -0.798 | 0.15658 | -0.033 | -5.098
-18.5 | -0.773 | 0.15165 | -0.034 | -5.099
-18 | -0.748 | 0.14703 | -0.034 | -5.088
-17.5 | -0.723 | 0.14242 | -0.034 | -5.075
-17 | -0.697 | 0.13819 | -0.035 | -5.047
-16.5 | -0.673 | 0.12103 | -0.036 | -5.558
-16 | -0.647 | 0.10902 | -0.036 | -5.939
-15.5 | -0.622 | 0.1039 | -0.037 | -5.986
-15 | -0.596 | 0.09799 | -0.037 | -6.083
-14.5 | -0.57 | 0.09422 | -0.037 | -6.051
-14 | -0.544 | 0.09002 | -0.038 | -6.043
-13.5 | -0.518 | 0.08672 | -0.038 | -5.969
-13 | -0.491 | 0.08277 | -0.038 | -5.933
-12.5 | -0.464 | 0.07948 | -0.037 | -5.843
-12 | -0.438 | 0.07612 | -0.037 | -5.75
-11.5 | -0.411 | 0.07265 | -0.037 | -5.664
-11 | -0.385 | 0.06963 | -0.038 | -5.532
-10.5 | -0.359 | 0.0668 | -0.038 | -5.371
-10 | -0.332 | 0.07603 | -0.038 | -4.369
-9.5 | -0.306 | 0.06186 | -0.039 | -4.947
-9 | -0.279 | 0.05918 | -0.04 | -4.723
-8.5 | -0.253 | 0.05224 | -0.041 | -4.847
-8 | -0.292 | 0.04955 | -0.042 | -5.888
-7.5 | -0.321 | 0.04222 | -0.046 | -7.611
-7 | -0.341 | 0.01165 | -0.07 | -29.264
-6.5 | -0.318 | 0.00733 | -0.076 | -43.381
-6 | -0.27 | 0.00568 | -0.077 | -47.487
-5.5 | -0.213 | 0.0054 | -0.078 | -39.415
-5 | -0.153 | 0.00476 | -0.079 | -32.075
-4.5 | -0.09 | 0.00532 | -0.08 | -16.905
-4 | -0.025 | 0.00518 | -0.081 | -4.907
-3.5 | 0.04 | 0.00456 | -0.082 | 8.839
-3 | 0.107 | 0.00455 | -0.083 | 23.505
-2.5 | 0.174 | 0.00461 | -0.084 | 37.807
-2 | 0.242 | 0.00454 | -0.085 | 53.236
-1.5 | 0.309 | 0.00501 | -0.085 | 61.717
-1 | 0.377 | 0.00576 | -0.086 | 65.469
-0.5 | 0.445 | 0.00495 | -0.087 | 89.93
0 | 0.516 | 0.00494 | -0.088 | 104.416
0.5 | 0.584 | 0.00491 | -0.089 | 119.003
1 | 0.652 | 0.00501 | -0.09 | 130.078
1.5 | 0.719 | 0.00606 | -0.091 | 118.719
2 | 0.787 | 0.00613 | -0.092 | 128.311
2.5 | 0.855 | 0.00535 | -0.093 | 159.812
3 | 0.922 | 0.00508 | -0.093 | 181.412
3.5 | 0.989 | 0.00585 | -0.094 | 169.213
4 | 1.056 | 0.00642 | -0.095 | 164.328
4.5 | 1.122 | 0.00836 | -0.096 | 134.17
5 | 1.187 | 0.00715 | -0.097 | 166.058
5.5 | 1.25 | 0.00745 | -0.098 | 167.779
6 | 1.31 | 0.00769 | -0.099 | 170.333
6.5 | 1.367 | 0.0081 | -0.1 | 168.706
7 | 1.421 | 0.00851 | -0.1 | 167.089
7.5 | 1.471 | 0.00914 | -0.101 | 160.879
8 | 1.514 | 0.01001 | -0.102 | 151.243
8.5 | 1.549 | 0.01085 | -0.103 | 142.793
9 | 1.572 | 0.01199 | -0.104 | 131.085
9.5 | 1.56 | 0.01589 | -0.103 | 98.145
10 | 1.525 | 0.01771 | -0.103 | 86.069
10.5 | 1.431 | 0.02003 | -0.103 | 71.43
11 | 0.959 | 0.02587 | -0.101 | 37.051
11.5 | 0.962 | 0.03528 | -0.098 | 27.275
12 | 0.978 | 0.04212 | -0.097 | 23.227
12.5 | 0.897 | 0.09219 | -0.06 | 9.725
13 | 0.986 | 0.06794 | -0.088 | 14.513
13.5 | 1.02 | 0.07017 | -0.089 | 14.541
14 | 1.052 | 0.07322 | -0.091 | 14.367

## 152. Re 20M Mach 0.50 (2)
BIGFOIL.COM POLAR EXPORT
goe436
GOE 436 |  |  |  | Cl Max: | 1.7878 | at alpha= | 11.5 | deg
XFOIL ncrit=9 |  |  |  | L/D Max: | 164.651 | at alpha= | 7 | deg
Re: | 20000000 |  |  | Cd Min: | 0.13083 | at alpha= | 16.5 | deg
Mach: | 0.5 |  |  | Cl=0 at alpha= | -3.4017 | deg
|  |  |  | @ Cl=0.1, Cd= | 0.0056376
|  |  |  | @ Cl=0.4, Cd= | 0.00557
|  |  |  | @ Cl=0.6, Cd= | 0.0056569
alpha (deg) | Cl | Cd | Cm | Cl/Cd
-7.5 | -0.5905 | 0.00747 | -0.116 | -79.0495
-7 | -0.5131 | 0.00689 | -0.1111 | -74.4702
-6.5 | -0.4379 | 0.00648 | -0.107 | -67.5772
-6 | -0.3655 | 0.00632 | -0.1033 | -57.8323
-5.5 | -0.2948 | 0.00624 | -0.0999 | -47.2436
-5 | -0.2238 | 0.00612 | -0.0972 | -36.5686
-4.5 | -0.1532 | 0.00595 | -0.095 | -25.7479
-4 | -0.083 | 0.00584 | -0.0932 | -14.2123
-3.5 | -0.0135 | 0.00577 | -0.0916 | -2.3397
-3 | 0.0552 | 0.00569 | -0.0902 | 9.7012
-2.5 | 0.1236 | 0.00561 | -0.089 | 22.0321
-2 | 0.1915 | 0.00559 | -0.088 | 34.2576
-1.5 | 0.2593 | 0.00554 | -0.0872 | 46.8051
-1 | 0.3263 | 0.00553 | -0.0863 | 59.0054
-0.5 | 0.3927 | 0.00557 | -0.0855 | 70.5027
0 | 0.4595 | 0.00557 | -0.0848 | 82.4955
0.5 | 0.5259 | 0.00561 | -0.0841 | 93.7433
1 | 0.5924 | 0.00565 | -0.0834 | 104.8496
1.5 | 0.6583 | 0.00571 | -0.0826 | 115.289
2 | 0.7227 | 0.00585 | -0.0815 | 123.5385
2.5 | 0.7843 | 0.00612 | -0.0798 | 128.1536
3.5 | 0.8987 | 0.00695 | -0.0746 | 129.3094
4.5 | 1.0115 | 0.00749 | -0.0686 | 135.0467
5 | 1.0682 | 0.00748 | -0.0654 | 142.8075
5.5 | 1.1693 | 0.00726 | -0.0712 | 161.0606
6 | 1.2532 | 0.00763 | -0.0728 | 164.2464
6.5 | 1.3319 | 0.00809 | -0.0729 | 164.6354
7 | 1.3913 | 0.00845 | -0.0689 | 164.6509
7.5 | 1.4512 | 0.00889 | -0.0647 | 163.2396
8 | 1.4992 | 0.00986 | -0.0586 | 152.0487
8.5 | 1.5463 | 0.01051 | -0.0517 | 147.1265
9 | 1.5979 | 0.01121 | -0.0456 | 142.5424
9.5 | 1.6499 | 0.01204 | -0.0395 | 137.0349
10 | 1.7005 | 0.01305 | -0.0332 | 130.3065
10.5 | 1.747 | 0.01436 | -0.0264 | 121.6574
11 | 1.781 | 0.01646 | -0.0187 | 108.2017
11.5 | 1.7878 | 0.02035 | -0.0103 | 87.8526
12 | 1.7707 | 0.0265 | -0.0038 | 66.8189
12.5 | 1.7329 | 0.03542 | -0.001 | 48.9243
13 | 1.6859 | 0.04627 | -0.0016 | 36.4361
13.5 | 1.6371 | 0.05791 | -0.0039 | 28.2697
14 | 1.5901 | 0.06962 | -0.0069 | 22.8397
14.5 | 1.5298 | 0.08288 | -0.0115 | 18.458
15 | 1.4768 | 0.09606 | -0.0167 | 15.3737
15.5 | 1.4531 | 0.10664 | -0.0204 | 13.6262
16 | 1.4196 | 0.1187 | -0.0257 | 11.9596
16.5 | 1.3887 | 0.13083 | -0.0316 | 10.6145