## index
index | Re | Mach | Datasource
1 | 50000 | 0 | JavaFoil+Calcfoil stall+Eppler ext transition
2 | 50000 | 0 | XFOIL ncrit=9
3 | 50000 | 0.1 | JavaFoil+Calcfoil stall+Eppler ext transition
4 | 50000 | 0.1 | XFOIL ncrit=9
5 | 50000 | 0.25 | JavaFoil+Calcfoil stall+Eppler ext transition
6 | 50000 | 0.25 | XFOIL ncrit=9
7 | 50000 | 0.5 | JavaFoil+Calcfoil stall+Eppler ext transition
8 | 50000 | 0.5 | XFOIL ncrit=9
9 | 100000 | 0 | JavaFoil+Calcfoil stall+Eppler ext transition
10 | 100000 | 0 | XFOIL ncrit=9
11 | 100000 | 0.1 | JavaFoil+Calcfoil stall+Eppler ext transition
12 | 100000 | 0.1 | XFOIL ncrit=9
13 | 100000 | 0.25 | JavaFoil+Calcfoil stall+Eppler ext transition
14 | 100000 | 0.25 | XFOIL ncrit=9
15 | 100000 | 0.5 | JavaFoil+Calcfoil stall+Eppler ext transition
16 | 100000 | 0.5 | XFOIL ncrit=9
17 | 250000 | 0 | JavaFoil+Calcfoil stall+Eppler ext transition
18 | 250000 | 0 | XFOIL ncrit=9
19 | 250000 | 0.1 | JavaFoil+Calcfoil stall+Eppler ext transition
20 | 250000 | 0.1 | XFOIL ncrit=9
21 | 250000 | 0.25 | JavaFoil+Calcfoil stall+Eppler ext transition
22 | 250000 | 0.25 | XFOIL ncrit=9
23 | 250000 | 0.5 | JavaFoil+Calcfoil stall+Eppler ext transition
24 | 250000 | 0.5 | XFOIL ncrit=9
25 | 500000 | 0 | JavaFoil+Calcfoil stall+Eppler ext transition
26 | 500000 | 0 | XFOIL ncrit=9
27 | 500000 | 0.1 | JavaFoil+Calcfoil stall+Eppler ext transition
28 | 500000 | 0.1 | XFOIL ncrit=9
29 | 500000 | 0.25 | JavaFoil+Calcfoil stall+Eppler ext transition
30 | 500000 | 0.25 | XFOIL ncrit=9
31 | 500000 | 0.5 | JavaFoil+Calcfoil stall+Eppler ext transition
32 | 500000 | 0.5 | XFOIL ncrit=9
33 | 750000 | 0 | JavaFoil+Calcfoil stall+Eppler ext transition
34 | 750000 | 0 | XFOIL ncrit=9
35 | 750000 | 0.1 | JavaFoil+Calcfoil stall+Eppler ext transition
36 | 750000 | 0.1 | XFOIL ncrit=9
37 | 750000 | 0.25 | JavaFoil+Calcfoil stall+Eppler ext transition
38 | 750000 | 0.25 | XFOIL ncrit=9
39 | 750000 | 0.5 | JavaFoil+Calcfoil stall+Eppler ext transition
40 | 750000 | 0.5 | XFOIL ncrit=9
41 | 1000000 | 0 | JavaFoil+Calcfoil stall+Eppler ext transition
42 | 1000000 | 0 | XFOIL ncrit=9
43 | 1000000 | 0.1 | JavaFoil+Calcfoil stall+Eppler ext transition
44 | 1000000 | 0.1 | XFOIL ncrit=9
45 | 1000000 | 0.25 | JavaFoil+Calcfoil stall+Eppler ext transition
46 | 1000000 | 0.25 | XFOIL ncrit=9
47 | 1000000 | 0.5 | JavaFoil+Calcfoil stall+Eppler ext transition
48 | 1000000 | 0.5 | XFOIL ncrit=9
49 | 2000000 | 0 | JavaFoil+Calcfoil stall+Eppler ext transition
50 | 2000000 | 0 | XFOIL ncrit=9
51 | 2000000 | 0.1 | JavaFoil+Calcfoil stall+Eppler ext transition
52 | 2000000 | 0.1 | XFOIL ncrit=9
53 | 2000000 | 0.25 | JavaFoil+Calcfoil stall+Eppler ext transition
54 | 2000000 | 0.25 | XFOIL ncrit=9
55 | 2000000 | 0.5 | JavaFoil+Calcfoil stall+Eppler ext transition
56 | 2000000 | 0.5 | XFOIL ncrit=9
57 | 3000000 | 0 | JavaFoil+Calcfoil stall+Eppler ext transition
58 | 3000000 | 0 | XFOIL ncrit=9
59 | 3000000 | 0.1 | JavaFoil+Calcfoil stall+Eppler ext transition
60 | 3000000 | 0.1 | XFOIL ncrit=9
61 | 3000000 | 0.25 | JavaFoil+Calcfoil stall+Eppler ext transition
62 | 3000000 | 0.25 | XFOIL ncrit=9
63 | 3000000 | 0.5 | JavaFoil+Calcfoil stall+Eppler ext transition
64 | 3000000 | 0.5 | XFOIL ncrit=9
65 | 4000000 | 0 | JavaFoil+Calcfoil stall+Eppler ext transition
66 | 4000000 | 0 | XFOIL ncrit=9
67 | 4000000 | 0.1 | JavaFoil+Calcfoil stall+Eppler ext transition
68 | 4000000 | 0.1 | XFOIL ncrit=9
69 | 4000000 | 0.25 | JavaFoil+Calcfoil stall+Eppler ext transition
70 | 4000000 | 0.25 | XFOIL ncrit=9
71 | 4000000 | 0.5 | JavaFoil+Calcfoil stall+Eppler ext transition
72 | 4000000 | 0.5 | XFOIL ncrit=9
73 | 5000000 | 0 | JavaFoil+Calcfoil stall+Eppler ext transition
74 | 5000000 | 0 | XFOIL ncrit=9
75 | 5000000 | 0.1 | JavaFoil+Calcfoil stall+Eppler ext transition
76 | 5000000 | 0.1 | XFOIL ncrit=9
77 | 5000000 | 0.25 | JavaFoil+Calcfoil stall+Eppler ext transition
78 | 5000000 | 0.25 | XFOIL ncrit=9
79 | 5000000 | 0.5 | JavaFoil+Calcfoil stall+Eppler ext transition
80 | 5000000 | 0.5 | XFOIL ncrit=9
81 | 6000000 | 0 | JavaFoil+Calcfoil stall+Eppler ext transition
82 | 6000000 | 0 | XFOIL ncrit=9
83 | 6000000 | 0.1 | JavaFoil+Calcfoil stall+Eppler ext transition
84 | 6000000 | 0.1 | XFOIL ncrit=9
85 | 6000000 | 0.25 | JavaFoil+Calcfoil stall+Eppler ext transition
86 | 6000000 | 0.25 | XFOIL ncrit=9
87 | 6000000 | 0.5 | JavaFoil+Calcfoil stall+Eppler ext transition
88 | 6000000 | 0.5 | XFOIL ncrit=9
89 | 7000000 | 0 | JavaFoil+Calcfoil stall+Eppler ext transition
90 | 7000000 | 0 | XFOIL ncrit=9
91 | 7000000 | 0.1 | JavaFoil+Calcfoil stall+Eppler ext transition
92 | 7000000 | 0.1 | XFOIL ncrit=9
93 | 7000000 | 0.25 | JavaFoil+Calcfoil stall+Eppler ext transition
94 | 7000000 | 0.25 | XFOIL ncrit=9
95 | 7000000 | 0.5 | JavaFoil+Calcfoil stall+Eppler ext transition
96 | 7000000 | 0.5 | XFOIL ncrit=9
97 | 8000000 | 0 | JavaFoil+Calcfoil stall+Eppler ext transition
98 | 8000000 | 0 | XFOIL ncrit=9
99 | 8000000 | 0.1 | JavaFoil+Calcfoil stall+Eppler ext transition
100 | 8000000 | 0.1 | XFOIL ncrit=9
101 | 8000000 | 0.25 | JavaFoil+Calcfoil stall+Eppler ext transition
102 | 8000000 | 0.25 | XFOIL ncrit=9
103 | 8000000 | 0.5 | JavaFoil+Calcfoil stall+Eppler ext transition
104 | 8000000 | 0.5 | XFOIL ncrit=9
105 | 10000000 | 0 | JavaFoil+Calcfoil stall+Eppler ext transition
106 | 10000000 | 0 | XFOIL ncrit=9
107 | 10000000 | 0.1 | JavaFoil+Calcfoil stall+Eppler ext transition
108 | 10000000 | 0.1 | XFOIL ncrit=9
109 | 10000000 | 0.25 | JavaFoil+Calcfoil stall+Eppler ext transition
110 | 10000000 | 0.25 | XFOIL ncrit=9
111 | 10000000 | 0.5 | JavaFoil+Calcfoil stall+Eppler ext transition
112 | 10000000 | 0.5 | XFOIL ncrit=9
113 | 12000000 | 0 | JavaFoil+Calcfoil stall+Eppler ext transition
114 | 12000000 | 0 | XFOIL ncrit=9
115 | 12000000 | 0.1 | JavaFoil+Calcfoil stall+Eppler ext transition
116 | 12000000 | 0.1 | XFOIL ncrit=9
117 | 12000000 | 0.25 | JavaFoil+Calcfoil stall+Eppler ext transition
118 | 12000000 | 0.25 | XFOIL ncrit=9
119 | 12000000 | 0.5 | JavaFoil+Calcfoil stall+Eppler ext transition
120 | 12000000 | 0.5 | XFOIL ncrit=9
121 | 14000000 | 0 | JavaFoil+Calcfoil stall+Eppler ext transition
122 | 14000000 | 0 | XFOIL ncrit=9
123 | 14000000 | 0.1 | JavaFoil+Calcfoil stall+Eppler ext transition
124 | 14000000 | 0.1 | XFOIL ncrit=9
125 | 14000000 | 0.25 | JavaFoil+Calcfoil stall+Eppler ext transition
126 | 14000000 | 0.25 | XFOIL ncrit=9
127 | 14000000 | 0.5 | JavaFoil+Calcfoil stall+Eppler ext transition
128 | 14000000 | 0.5 | XFOIL ncrit=9
129 | 16000000 | 0 | JavaFoil+Calcfoil stall+Eppler ext transition
130 | 16000000 | 0 | XFOIL ncrit=9
131 | 16000000 | 0.1 | JavaFoil+Calcfoil stall+Eppler ext transition
132 | 16000000 | 0.1 | XFOIL ncrit=9
133 | 16000000 | 0.25 | JavaFoil+Calcfoil stall+Eppler ext transition
134 | 16000000 | 0.25 | XFOIL ncrit=9
135 | 16000000 | 0.5 | JavaFoil+Calcfoil stall+Eppler ext transition
136 | 16000000 | 0.5 | XFOIL ncrit=9
137 | 18000000 | 0 | JavaFoil+Calcfoil stall+Eppler ext transition
138 | 18000000 | 0 | XFOIL ncrit=9
139 | 18000000 | 0.1 | JavaFoil+Calcfoil stall+Eppler ext transition
140 | 18000000 | 0.1 | XFOIL ncrit=9
141 | 18000000 | 0.25 | JavaFoil+Calcfoil stall+Eppler ext transition
142 | 18000000 | 0.25 | XFOIL ncrit=9
143 | 18000000 | 0.5 | JavaFoil+Calcfoil stall+Eppler ext transition
144 | 18000000 | 0.5 | XFOIL ncrit=9
145 | 20000000 | 0 | JavaFoil+Calcfoil stall+Eppler ext transition
146 | 20000000 | 0 | XFOIL ncrit=9
147 | 20000000 | 0.1 | JavaFoil+Calcfoil stall+Eppler ext transition
148 | 20000000 | 0.1 | XFOIL ncrit=9
149 | 20000000 | 0.25 | JavaFoil+Calcfoil stall+Eppler ext transition
150 | 20000000 | 0.25 | XFOIL ncrit=9
151 | 20000000 | 0.5 | JavaFoil+Calcfoil stall+Eppler ext transition
152 | 20000000 | 0.5 | XFOIL ncrit=9

## 1. Re 50k Mach 0.00 (1)
BIGFOIL.COM POLAR EXPORT
MID 110
MID 110 |  |  |  | Cl Max: | 1.699 | at alpha= | 7.5 | deg
JavaFoil+Calcfoil stall+Eppler ext transition |  |  |  | L/D Max: | 46.095 | at alpha= | 5.5 | deg
Re: | 50000 |  |  | Cd Min: | 0.02338 | at alpha= | 0 | deg
Mach: | 0 |  |  | Cl=0 at alpha= | -7.7258 | deg
|  |  |  | @ Cl=0.1, Cd= | 0.08555
|  |  |  | @ Cl=0.4, Cd= | 0.056703
|  |  |  | @ Cl=0.6, Cd= | 0.048913
alpha (deg) | Cl | Cd | Cm | Cl/Cd
-18 | -0.112 | 0.57739 | -0.065 | -0.195
-17.5 | -0.116 | 0.53456 | -0.065 | -0.217
-17 | -0.12 | 0.49564 | -0.065 | -0.242
-16.5 | -0.124 | 0.48395 | -0.064 | -0.256
-16 | -0.127 | 0.34184 | -0.066 | -0.373
-15.5 | -0.131 | 0.41292 | -0.065 | -0.317
-15 | -0.134 | 0.38789 | -0.065 | -0.345
-14.5 | -0.136 | 0.35989 | -0.064 | -0.379
-14 | -0.138 | 0.33201 | -0.064 | -0.417
-13.5 | -0.139 | 0.30737 | -0.064 | -0.454
-13 | -0.14 | 0.27698 | -0.064 | -0.504
-12.5 | -0.138 | 0.25945 | -0.064 | -0.534
-12 | -0.136 | 0.23342 | -0.064 | -0.582
-11.5 | -0.131 | 0.20946 | -0.063 | -0.626
-11 | -0.124 | 0.19159 | -0.063 | -0.65
-10.5 | -0.115 | 0.18081 | -0.062 | -0.633
-10 | -0.102 | 0.17013 | -0.062 | -0.598
-9.5 | -0.086 | 0.14879 | -0.062 | -0.576
-9 | -0.066 | 0.13986 | -0.062 | -0.475
-8.5 | -0.043 | 0.12236 | -0.062 | -0.355
-8 | -0.017 | 0.11431 | -0.062 | -0.146
-7.5 | 0.014 | 0.10708 | -0.061 | 0.13
-7 | 0.048 | 0.09718 | -0.06 | 0.498
-6.5 | 0.087 | 0.08789 | -0.06 | 0.984
-6 | 0.128 | 0.08051 | -0.06 | 1.591
-5.5 | 0.173 | 0.07554 | -0.06 | 2.285
-5 | 0.22 | 0.07035 | -0.06 | 3.123
-4.5 | 0.269 | 0.0655 | -0.06 | 4.103
-4 | 0.319 | 0.06143 | -0.058 | 5.196
-3.5 | 0.371 | 0.05759 | -0.059 | 6.434
-3 | 0.422 | 0.05603 | -0.06 | 7.538
-2.5 | 0.474 | 0.05395 | -0.061 | 8.786
-2 | 0.525 | 0.05143 | -0.062 | 10.214
-1.5 | 0.576 | 0.04982 | -0.064 | 11.561
-1 | 0.626 | 0.04793 | -0.066 | 13.059
-0.5 | 0.677 | 0.04784 | -0.068 | 14.157
0 | 0.903 | 0.02338 | -0.07 | 38.628
0.5 | 0.958 | 0.02367 | -0.075 | 40.459
1 | 1.015 | 0.02668 | -0.176 | 38.056
1.5 | 1.073 | 0.02711 | -0.176 | 39.577
2 | 1.13 | 0.02758 | -0.176 | 40.966
2.5 | 1.187 | 0.0282 | -0.175 | 42.081
3 | 1.243 | 0.02907 | -0.175 | 42.767
3.5 | 1.299 | 0.0294 | -0.175 | 44.185
4 | 1.355 | 0.03013 | -0.175 | 44.961
4.5 | 1.41 | 0.03086 | -0.175 | 45.691
5 | 1.464 | 0.03179 | -0.175 | 46.061
5.5 | 1.518 | 0.03294 | -0.175 | 46.095
6 | 1.572 | 0.03423 | -0.174 | 45.915
6.5 | 1.614 | 0.03664 | -0.173 | 44.055
7 | 1.665 | 0.03916 | -0.173 | 42.51
7.5 | 1.699 | 0.03878 | -0.173 | 43.81
8 | 1.397 | 0.06445 | -0.051 | 21.669
8.5 | 1.418 | 0.06878 | -0.048 | 20.618
9 | 1.431 | 0.07466 | -0.046 | 19.173
9.5 | 1.438 | 0.08043 | -0.044 | 17.873
10 | 1.436 | 0.08836 | -0.043 | 16.252
10.5 | 1.427 | 0.09355 | -0.041 | 15.253
11 | 1.41 | 0.10335 | -0.04 | 13.642
11.5 | 1.386 | 0.11404 | -0.039 | 12.151
12 | 1.354 | 0.1236 | -0.037 | 10.958
12.5 | 1.317 | 0.13469 | -0.036 | 9.777

## 2. Re 50k Mach 0.00 (2)
BIGFOIL.COM POLAR EXPORT
MID 110
MID 110 |  |  |  | Cl Max: | 0.8079 | at alpha= | 1 | deg
XFOIL ncrit=9 |  |  |  | L/D Max: | 23.5539 | at alpha= | 1 | deg
Re: | 50000 |  |  | Cd Min: | 0.04434 | at alpha= | 0 | deg
Mach: | 0 |  |  | Cl=0 at alpha= | -99 | deg
|  |  |  | @ Cl=0.1, Cd= | 0.04434
|  |  |  | @ Cl=0.4, Cd= | 0.04434
|  |  |  | @ Cl=0.6, Cd= | 0.041357
alpha (deg) | Cl | Cd | Cm | Cl/Cd
0 | 0.5143 | 0.04434 | -0.1463 | 11.599
0.5 | 0.6812 | 0.03853 | -0.1671 | 17.6797
1 | 0.8079 | 0.0343 | -0.1783 | 23.5539

## 3. Re 50k Mach 0.10 (1)
BIGFOIL.COM POLAR EXPORT
MID 110
MID 110 |  |  |  | Cl Max: | 1.705 | at alpha= | 7.5 | deg
JavaFoil+Calcfoil stall+Eppler ext transition |  |  |  | L/D Max: | 46.046 | at alpha= | 5 | deg
Re: | 50000 |  |  | Cd Min: | 0.02346 | at alpha= | 0 | deg
Mach: | 0.1 |  |  | Cl=0 at alpha= | -7.7333 | deg
|  |  |  | @ Cl=0.1, Cd= | 0.08865
|  |  |  | @ Cl=0.4, Cd= | 0.056998
|  |  |  | @ Cl=0.6, Cd= | 0.049274
alpha (deg) | Cl | Cd | Cm | Cl/Cd
-17.5 | -0.088 | 0.63171 | -0.066 | -0.139
-17 | -0.092 | 0.41665 | -0.066 | -0.221
-16.5 | -0.097 | 0.5324 | -0.065 | -0.182
-16 | -0.102 | 0.35716 | -0.066 | -0.284
-15.5 | -0.106 | 0.33497 | -0.066 | -0.316
-15 | -0.11 | 0.42065 | -0.065 | -0.262
-14.5 | -0.114 | 0.38529 | -0.065 | -0.296
-14 | -0.118 | 0.34992 | -0.065 | -0.336
-13.5 | -0.12 | 0.32049 | -0.065 | -0.375
-13 | -0.122 | 0.2967 | -0.064 | -0.412
-12.5 | -0.123 | 0.27513 | -0.064 | -0.447
-12 | -0.122 | 0.24504 | -0.064 | -0.498
-11.5 | -0.119 | 0.22523 | -0.064 | -0.53
-11 | -0.115 | 0.19694 | -0.063 | -0.582
-10.5 | -0.107 | 0.19604 | -0.064 | -0.544
-10 | -0.096 | 0.17083 | -0.063 | -0.56
-9.5 | -0.081 | 0.15019 | -0.063 | -0.542
-9 | -0.064 | 0.14011 | -0.063 | -0.454
-8.5 | -0.042 | 0.13121 | -0.063 | -0.32
-8 | -0.016 | 0.11527 | -0.062 | -0.141
-7.5 | 0.014 | 0.10767 | -0.062 | 0.126
-7 | 0.048 | 0.099 | -0.061 | 0.48
-6.5 | 0.085 | 0.092 | -0.06 | 0.929
-6 | 0.127 | 0.08262 | -0.061 | 1.537
-5.5 | 0.172 | 0.07572 | -0.06 | 2.268
-5 | 0.219 | 0.07057 | -0.06 | 3.105
-4.5 | 0.269 | 0.06564 | -0.06 | 4.093
-4 | 0.32 | 0.0623 | -0.059 | 5.13
-3.5 | 0.371 | 0.05789 | -0.059 | 6.418
-3 | 0.424 | 0.05626 | -0.06 | 7.532
-2.5 | 0.476 | 0.05407 | -0.062 | 8.803
-2 | 0.528 | 0.05171 | -0.062 | 10.203
-1.5 | 0.579 | 0.05008 | -0.064 | 11.555
-1 | 0.629 | 0.04816 | -0.066 | 13.059
-0.5 | 0.681 | 0.04797 | -0.068 | 14.193
0 | 0.908 | 0.02346 | -0.071 | 38.68
0.5 | 0.962 | 0.02373 | -0.075 | 40.552
1 | 1.02 | 0.02573 | -0.122 | 39.662
1.5 | 1.078 | 0.02718 | -0.177 | 39.679
2 | 1.136 | 0.02765 | -0.176 | 41.065
2.5 | 1.193 | 0.02829 | -0.176 | 42.149
3 | 1.249 | 0.02916 | -0.176 | 42.84
3.5 | 1.305 | 0.02951 | -0.176 | 44.244
4 | 1.361 | 0.03025 | -0.176 | 45.004
4.5 | 1.417 | 0.03099 | -0.176 | 45.708
5 | 1.471 | 0.03196 | -0.176 | 46.046
5.5 | 1.526 | 0.03313 | -0.175 | 46.045
6 | 1.574 | 0.03736 | -0.175 | 42.126
6.5 | 1.621 | 0.03693 | -0.174 | 43.897
7 | 1.672 | 0.03949 | -0.174 | 42.334
7.5 | 1.705 | 0.03912 | -0.173 | 43.584
8 | 1.402 | 0.06433 | -0.05 | 21.79
8.5 | 1.423 | 0.06928 | -0.049 | 20.533
9 | 1.434 | 0.07438 | -0.046 | 19.285
9.5 | 1.439 | 0.08157 | -0.045 | 17.636
10 | 1.435 | 0.08739 | -0.042 | 16.416
10.5 | 1.422 | 0.09549 | -0.041 | 14.895
11 | 1.402 | 0.10354 | -0.04 | 13.537
11.5 | 1.373 | 0.11351 | -0.038 | 12.095
12 | 1.337 | 0.12587 | -0.037 | 10.618
12.5 | 1.294 | 0.13929 | -0.037 | 9.287

## 4. Re 50k Mach 0.10 (2)
BIGFOIL.COM POLAR EXPORT
MID 110
MID 110 |  |  |  | Cl Max: | 1.6772 | at alpha= | 9 | deg
XFOIL ncrit=9 |  |  |  | L/D Max: | 43.6325 | at alpha= | 3.5 | deg
Re: | 50000 |  |  | Cd Min: | 0.24883 | at alpha= | -20 | deg
Mach: | 0.1 |  |  | Cl=0 at alpha= | -1.9734 | deg
|  |  |  | @ Cl=0.1, Cd= | 0.061333
|  |  |  | @ Cl=0.4, Cd= | 0.049083
|  |  |  | @ Cl=0.6, Cd= | 0.041585
alpha (deg) | Cl | Cd | Cm | Cl/Cd
-20 | -0.5727 | 0.24883 | 0.0183 | -2.3016
-19.5 | -0.555 | 0.24133 | 0.0155 | -2.2998
-19 | -0.5377 | 0.23531 | 0.0123 | -2.2851
-18.5 | -0.5206 | 0.22965 | 0.0092 | -2.2669
-18 | -0.5036 | 0.22418 | 0.006 | -2.2464
-17.5 | -0.4869 | 0.21928 | 0.0027 | -2.2204
-17 | -0.4721 | 0.21678 | -0.001 | -2.1778
-16.5 | -0.4624 | 0.21756 | -0.005 | -2.1254
-16 | -0.4428 | 0.20667 | -0.0068 | -2.1425
-15.5 | -0.4236 | 0.19674 | -0.0079 | -2.1531
-15 | -0.4078 | 0.19063 | -0.0099 | -2.1392
-14.5 | -0.3929 | 0.18512 | -0.0119 | -2.1224
-14 | -0.379 | 0.18016 | -0.0141 | -2.1037
-13.5 | -0.3679 | 0.17708 | -0.0166 | -2.0776
-13 | -0.3629 | 0.17682 | -0.0193 | -2.0524
-12.5 | -0.3472 | 0.16818 | -0.0203 | -2.0645
-12 | -0.3282 | 0.15842 | -0.0201 | -2.0717
-11.5 | -0.3159 | 0.15286 | -0.0208 | -2.0666
-11 | -0.3056 | 0.1482 | -0.0218 | -2.0621
-10.5 | -0.3011 | 0.14628 | -0.0233 | -2.0584
-10 | -0.3069 | 0.14761 | -0.0248 | -2.0791
-9.5 | -0.2786 | 0.1334 | -0.023 | -2.0885
-9 | -0.27 | 0.12849 | -0.0226 | -2.1013
-8.5 | -0.2674 | 0.12543 | -0.0223 | -2.1319
-8 | -0.2787 | 0.12576 | -0.0213 | -2.2161
-7.5 | -0.2815 | 0.12201 | -0.0198 | -2.3072
-7 | -0.2631 | 0.11246 | -0.0169 | -2.3395
-6.5 | -0.2626 | 0.10892 | -0.0155 | -2.4109
-6 | -0.2586 | 0.10861 | -0.0204 | -2.381
-5.5 | -0.2501 | 0.10075 | -0.017 | -2.4824
-5 | -0.2388 | 0.09565 | -0.0166 | -2.4966
-4.5 | -0.2066 | 0.09293 | -0.0279 | -2.2232
-4 | -0.1999 | 0.08605 | -0.0229 | -2.3231
-3.5 | -0.1622 | 0.08132 | -0.0315 | -1.9946
-3 | -0.1205 | 0.0764 | -0.0393 | -1.5772
-2.5 | -0.0786 | 0.0713 | -0.0457 | -1.1024
-2 | -0.003 | 0.06745 | -0.0614 | -0.044477
-1.5 | 0.0533 | 0.06324 | -0.0702 | 0.84282
0 | 0.5017 | 0.04493 | -0.1441 | 11.1663
0.5 | 0.6933 | 0.03841 | -0.1693 | 18.05
1 | 0.8071 | 0.03471 | -0.1784 | 23.2527
1.5 | 0.9138 | 0.03026 | -0.1846 | 30.1983
2 | 1.0081 | 0.02873 | -0.1879 | 35.0888
2.5 | 1.0955 | 0.02724 | -0.1897 | 40.2166
3 | 1.1623 | 0.02721 | -0.1888 | 42.7159
3.5 | 1.2204 | 0.02797 | -0.187 | 43.6325
4 | 1.2738 | 0.02922 | -0.1848 | 43.5934
4.5 | 1.3266 | 0.03064 | -0.1826 | 43.2963
5 | 1.3713 | 0.03269 | -0.18 | 41.9486
5.5 | 1.4198 | 0.03457 | -0.1776 | 41.0703
6 | 1.4664 | 0.03674 | -0.1753 | 39.9129
6.5 | 1.51 | 0.03921 | -0.1727 | 38.5106
7 | 1.5481 | 0.0422 | -0.1696 | 36.6848
7.5 | 1.5806 | 0.04576 | -0.166 | 34.5411
8 | 1.6171 | 0.0491 | -0.1628 | 32.9348
8.5 | 1.6392 | 0.05367 | -0.1583 | 30.5422
9 | 1.6772 | 0.05706 | -0.1553 | 29.3936
9.5 | 1.6724 | 0.06397 | -0.1487 | 26.1435
10 | 1.6615 | 0.07162 | -0.1424 | 23.1988
10.5 | 1.4954 | 0.09478 | -0.1336 | 15.7776
11 | 1.2533 | 0.14944 | -0.1612 | 8.3866

## 5. Re 50k Mach 0.25 (1)
BIGFOIL.COM POLAR EXPORT
MID 110
MID 110 |  |  |  | Cl Max: | 1.708 | at alpha= | 7 | deg
JavaFoil+Calcfoil stall+Eppler ext transition |  |  |  | L/D Max: | 45.871 | at alpha= | 5 | deg
Re: | 50000 |  |  | Cd Min: | 0.02391 | at alpha= | 0 | deg
Mach: | 0.25 |  |  | Cl=0 at alpha= | -7.7391 | deg
|  |  |  | @ Cl=0.1, Cd= | 0.096094
|  |  |  | @ Cl=0.4, Cd= | 0.060297
|  |  |  | @ Cl=0.6, Cd= | 0.050384
alpha (deg) | Cl | Cd | Cm | Cl/Cd
-20 | -0.07 | 0.51643 | -0.079 | -0.135
-19.5 | -0.067 | 0.43993 | -0.078 | -0.152
-19 | -0.064 | 0.39944 | -0.078 | -0.161
-18.5 | -0.061 | 0.39442 | -0.077 | -0.155
-18 | -0.058 | 0.74435 | -0.076 | -0.079
-17.5 | -0.056 | 0.60084 | -0.076 | -0.093
-17 | -0.053 | 0.53477 | -0.076 | -0.099
-16.5 | -0.05 | 0.4453 | -0.075 | -0.112
-16 | -0.047 | 0.38087 | -0.075 | -0.124
-15.5 | -0.044 | 0.35014 | -0.075 | -0.127
-15 | -0.042 | 0.3272 | -0.073 | -0.127
-14.5 | -0.039 | 0.2982 | -0.072 | -0.13
-14 | -0.036 | 0.51974 | -0.072 | -0.069
-13.5 | -0.033 | 0.42731 | -0.072 | -0.077
-13 | -0.03 | 0.34957 | -0.071 | -0.086
-12.5 | -0.027 | 0.31368 | -0.071 | -0.087
-12 | -0.024 | 0.28607 | -0.069 | -0.086
-11.5 | -0.022 | 0.23838 | -0.069 | -0.091
-11 | -0.019 | 0.22524 | -0.069 | -0.083
-10.5 | -0.016 | 0.19477 | -0.068 | -0.082
-10 | -0.034 | 0.17928 | -0.067 | -0.191
-9.5 | -0.04 | 0.22167 | -0.067 | -0.178
-9 | -0.037 | 0.19173 | -0.067 | -0.193
-8.5 | -0.028 | 0.16808 | -0.066 | -0.166
-8 | -0.012 | 0.14402 | -0.065 | -0.083
-7.5 | 0.011 | 0.12872 | -0.064 | 0.084
-7 | 0.04 | 0.11202 | -0.064 | 0.359
-6.5 | 0.076 | 0.10296 | -0.063 | 0.737
-6 | 0.117 | 0.09123 | -0.063 | 1.284
-5.5 | 0.163 | 0.08158 | -0.063 | 2.002
-5 | 0.213 | 0.07704 | -0.062 | 2.767
-4.5 | 0.266 | 0.0685 | -0.062 | 3.881
-4 | 0.32 | 0.06518 | -0.061 | 4.914
-3.5 | 0.376 | 0.06216 | -0.06 | 6.042
-3 | 0.431 | 0.05789 | -0.062 | 7.446
-2.5 | 0.486 | 0.05419 | -0.062 | 8.971
-2 | 0.54 | 0.05234 | -0.064 | 10.324
-1.5 | 0.594 | 0.0506 | -0.065 | 11.732
-1 | 0.646 | 0.04873 | -0.068 | 13.253
-0.5 | 0.7 | 0.04844 | -0.07 | 14.441
0 | 0.933 | 0.02391 | -0.072 | 39.011
0.5 | 0.988 | 0.02409 | -0.077 | 41.025
1 | 1.048 | 0.02584 | -0.123 | 40.566
1.5 | 1.108 | 0.02753 | -0.181 | 40.233
2 | 1.166 | 0.02806 | -0.181 | 41.566
2.5 | 1.225 | 0.02884 | -0.181 | 42.471
3 | 1.283 | 0.02968 | -0.181 | 43.222
3.5 | 1.341 | 0.03011 | -0.181 | 44.517
4 | 1.398 | 0.03094 | -0.181 | 45.178
4.5 | 1.454 | 0.0318 | -0.181 | 45.736
5 | 1.51 | 0.03292 | -0.18 | 45.871
5.5 | 1.565 | 0.03431 | -0.18 | 45.62
6 | 1.61 | 0.03703 | -0.179 | 43.482
6.5 | 1.656 | 0.03685 | -0.178 | 44.946
7 | 1.708 | 0.03924 | -0.178 | 43.521
7.5 | 1.406 | 0.06067 | -0.054 | 23.174
8 | 1.428 | 0.06559 | -0.051 | 21.775
8.5 | 1.443 | 0.07123 | -0.048 | 20.257
9 | 1.445 | 0.07643 | -0.046 | 18.905
9.5 | 1.435 | 0.08398 | -0.044 | 17.087
10 | 1.412 | 0.09372 | -0.043 | 15.067
10.5 | 1.375 | 0.10306 | -0.04 | 13.343
11 | 1.324 | 0.11825 | -0.038 | 11.194
11.5 | 1.258 | 0.13141 | -0.038 | 9.574
12 | 1.179 | 0.15122 | -0.038 | 7.797

## 6. Re 50k Mach 0.25 (2)
BIGFOIL.COM POLAR EXPORT
MID 110
MID 110 |  |  |  | Cl Max: | 1.6301 | at alpha= | 8 | deg
XFOIL ncrit=9 |  |  |  | L/D Max: | 42.3004 | at alpha= | 3.5 | deg
Re: | 50000 |  |  | Cd Min: | 0.25048 | at alpha= | -20 | deg
Mach: | 0.25 |  |  | Cl=0 at alpha= | -1.5947 | deg
|  |  |  | @ Cl=0.1, Cd= | 0.060474
|  |  |  | @ Cl=0.4, Cd= | 0.049715
|  |  |  | @ Cl=0.6, Cd= | 0.042982
alpha (deg) | Cl | Cd | Cm | Cl/Cd
-20 | -0.5808 | 0.25048 | 0.0193 | -2.3187
-19.5 | -0.5627 | 0.24415 | 0.016 | -2.3047
-19 | -0.5446 | 0.23825 | 0.0126 | -2.2858
-18.5 | -0.5268 | 0.23256 | 0.0092 | -2.2652
-18 | -0.5091 | 0.22724 | 0.0058 | -2.2404
-17.5 | -0.4924 | 0.22362 | 0.0021 | -2.2019
-17 | -0.4798 | 0.22365 | -0.0021 | -2.1453
-16.5 | -0.4662 | 0.21975 | -0.0054 | -2.1215
-16 | -0.4418 | 0.20471 | -0.0061 | -2.1582
-15.5 | -0.4249 | 0.19819 | -0.0081 | -2.1439
-15 | -0.4088 | 0.19245 | -0.0104 | -2.1242
-14.5 | -0.3936 | 0.18719 | -0.0126 | -2.1027
-14 | -0.3803 | 0.18333 | -0.0151 | -2.0744
-13.5 | -0.3724 | 0.18242 | -0.018 | -2.0414
-12.5 | -0.339 | 0.16549 | -0.0197 | -2.0485
-12 | -0.3252 | 0.15949 | -0.0205 | -2.039
-11.5 | -0.3134 | 0.15442 | -0.0215 | -2.0295
-11 | -0.3052 | 0.15117 | -0.0229 | -2.0189
-10.5 | -0.3066 | 0.15176 | -0.0247 | -2.0203
-10 | -0.2847 | 0.14003 | -0.0238 | -2.0331
-9.5 | -0.2731 | 0.13419 | -0.0234 | -2.0352
-9 | -0.2667 | 0.13029 | -0.0234 | -2.047
-8.5 | -0.2709 | 0.12969 | -0.0234 | -2.0888
-8 | -0.288 | 0.13123 | -0.0219 | -2.1946
-7.5 | -0.2537 | 0.11691 | -0.0202 | -2.17
-7 | -0.2551 | 0.11334 | -0.0177 | -2.2507
-6.5 | -0.262 | 0.11202 | -0.0169 | -2.3389
-6 | -0.2587 | 0.10985 | -0.0198 | -2.355
-5.5 | -0.2493 | 0.10134 | -0.0144 | -2.46
-5 | -0.2385 | 0.09801 | -0.017 | -2.4334
-4.5 | -0.2219 | 0.09346 | -0.0207 | -2.3743
-4 | -0.2078 | 0.08807 | -0.0202 | -2.3595
-3.5 | -0.1791 | 0.08337 | -0.0263 | -2.1483
-3 | -0.1394 | 0.07881 | -0.0347 | -1.7688
-2.5 | -0.0981 | 0.07393 | -0.0418 | -1.3269
-2 | -0.0531 | 0.06918 | -0.0488 | -0.76756
-1.5 | 0.0124 | 0.06517 | -0.0614 | 0.19027
-1 | 0.1331 | 0.0587 | -0.0817 | 2.2675
0.5 | 0.7183 | 0.039 | -0.1745 | 18.4179
1 | 0.851 | 0.03441 | -0.1855 | 24.7312
1.5 | 0.9483 | 0.03021 | -0.1895 | 31.3903
2 | 1.0505 | 0.02847 | -0.1929 | 36.8985
3 | 1.1926 | 0.02843 | -0.1915 | 41.9486
3.5 | 1.2504 | 0.02956 | -0.1894 | 42.3004
4 | 1.3053 | 0.03103 | -0.1871 | 42.0657
4.5 | 1.3545 | 0.03298 | -0.1843 | 41.0703
5 | 1.4034 | 0.03511 | -0.1817 | 39.9715
5.5 | 1.4465 | 0.03774 | -0.1786 | 38.328
6 | 1.4888 | 0.04058 | -0.1754 | 36.688
6.5 | 1.5292 | 0.04367 | -0.1721 | 35.0172
7 | 1.5721 | 0.04672 | -0.169 | 33.6494
7.5 | 1.5862 | 0.0521 | -0.1636 | 30.4453
8 | 1.6301 | 0.05521 | -0.1605 | 29.5254
8.5 | 1.6175 | 0.06285 | -0.1534 | 25.7359
9 | 1.5143 | 0.07813 | -0.1434 | 19.3818
9.5 | 1.3726 | 0.10577 | -0.1476 | 12.9772
10 | 1.2847 | 0.13 | -0.1571 | 9.8823
10.5 | 1.2601 | 0.14481 | -0.1622 | 8.7017

## 7. Re 50k Mach 0.50 (1)
BIGFOIL.COM POLAR EXPORT
MID 110
MID 110 |  |  |  | Cl Max: | 1.805 | at alpha= | 6.5 | deg
JavaFoil+Calcfoil stall+Eppler ext transition |  |  |  | L/D Max: | 44.416 | at alpha= | 3.5 | deg
Re: | 50000 |  |  | Cd Min: | 0.02565 | at alpha= | 0 | deg
Mach: | 0.5 |  |  | Cl=0 at alpha= | -7.7222 | deg
|  |  |  | @ Cl=0.1, Cd= | 0.20634
|  |  |  | @ Cl=0.4, Cd= | 0.071211
|  |  |  | @ Cl=0.6, Cd= | 0.05575
alpha (deg) | Cl | Cd | Cm | Cl/Cd
-20 | -0.669 | 0.43229 | -0.115 | -1.547
-19.5 | -0.64 | 0.42124 | -0.109 | -1.52
-19 | -0.614 | 0.42261 | -0.109 | -1.452
-18.5 | -0.587 | 0.39913 | -0.109 | -1.47
-18 | -0.56 | 0.40393 | -0.109 | -1.387
-17.5 | -0.533 | 0.39985 | -0.109 | -1.334
-17 | -0.506 | 0.39573 | -0.109 | -1.279
-16.5 | -0.478 | 0.37137 | -0.104 | -1.288
-16 | -0.451 | 0.34212 | -0.103 | -1.319
-15.5 | -0.424 | 0.33727 | -0.103 | -1.258
-15 | -0.397 | 0.33262 | -0.103 | -1.194
-14.5 | -0.37 | 0.32699 | -0.103 | -1.132
-14 | -0.343 | 0.31589 | -0.103 | -1.086
-13.5 | -0.315 | 0.29749 | -0.097 | -1.06
-13 | -0.288 | 0.29238 | -0.097 | -0.986
-12.5 | -0.261 | 0.28803 | -0.097 | -0.906
-12 | -0.234 | 0.28478 | -0.097 | -0.821
-11.5 | -0.207 | 0.27225 | -0.097 | -0.759
-11 | -0.179 | 0.26638 | -0.092 | -0.672
-10.5 | -0.152 | 0.26332 | -0.092 | -0.576
-10 | -0.125 | 0.25174 | -0.092 | -0.495
-9.5 | -0.097 | 0.24217 | -0.092 | -0.402
-9 | -0.07 | 0.22652 | -0.088 | -0.309
-8.5 | -0.043 | 0.22226 | -0.088 | -0.192
-8 | -0.015 | 0.20904 | -0.088 | -0.073
-7.5 | 0.012 | 0.21567 | -0.083 | 0.055
-7 | 0.039 | 0.21373 | -0.083 | 0.184
-6.5 | 0.066 | 0.21144 | -0.083 | 0.315
-6 | 0.094 | 0.20992 | -0.083 | 0.447
-5.5 | 0.121 | 0.19383 | -0.079 | 0.624
-5 | 0.148 | 0.19121 | -0.079 | 0.775
-4.5 | 0.175 | 0.10651 | -0.075 | 1.646
-4 | 0.202 | 0.08145 | -0.074 | 2.486
-3.5 | 0.23 | 0.08678 | -0.071 | 2.645
-3 | 0.413 | 0.07002 | -0.068 | 5.895
-2.5 | 0.512 | 0.06156 | -0.068 | 8.31
-2 | 0.588 | 0.05635 | -0.069 | 10.437
-1.5 | 0.656 | 0.05295 | -0.072 | 12.386
-1 | 0.718 | 0.05109 | -0.074 | 14.06
-0.5 | 0.782 | 0.05043 | -0.076 | 15.506
0 | 1.043 | 0.02565 | -0.08 | 40.651
0.5 | 1.103 | 0.02582 | -0.083 | 42.717
1 | 1.169 | 0.02747 | -0.133 | 42.568
1.5 | 1.236 | 0.02856 | -0.136 | 43.272
2 | 1.301 | 0.03054 | -0.203 | 42.591
2.5 | 1.365 | 0.03143 | -0.203 | 43.44
3 | 1.429 | 0.03241 | -0.202 | 44.096
3.5 | 1.492 | 0.03359 | -0.202 | 44.416
4 | 1.548 | 0.03871 | -0.201 | 39.981
4.5 | 1.604 | 0.03857 | -0.2 | 41.578
5 | 1.656 | 0.04275 | -0.2 | 38.748
5.5 | 1.702 | 0.04512 | -0.198 | 37.724
6 | 1.711 | 0.04877 | -0.192 | 35.092
6.5 | 1.805 | 0.04922 | -0.197 | 36.675
7 | 1.502 | 0.06019 | -0.059 | 24.955
7.5 | 1.496 | 0.06687 | -0.054 | 22.368
8 | 1.439 | 0.07904 | -0.049 | 18.205
8.5 | 1.177 | 0.10246 | -0.048 | 11.484
9 | 0.892 | 0.11256 | -0.055 | 7.928
9.5 | 0.918 | 0.11762 | -0.061 | 7.807
10 | 0.944 | 0.21195 | -0.065 | 4.454
10.5 | 0.97 | 0.25127 | -0.074 | 3.861
11 | 0.996 | 0.25502 | -0.074 | 3.904
11.5 | 1.025 | 0.32155 | -0.094 | 3.188

## 8. Re 50k Mach 0.50 (2)
BIGFOIL.COM POLAR EXPORT
MID 110
MID 110 |  |  |  | Cl Max: | 1.5865 | at alpha= | 20 | deg
XFOIL ncrit=9 |  |  |  | L/D Max: | 35.1045 | at alpha= | 2.5 | deg
Re: | 50000 |  |  | Cd Min: | 0.35285 | at alpha= | 20 | deg
Mach: | 0.5 |  |  | Cl=0 at alpha= | -1.6723 | deg
|  |  |  | @ Cl=0.1, Cd= | 0.068131
|  |  |  | @ Cl=0.4, Cd= | 0.05724
|  |  |  | @ Cl=0.6, Cd= | 0.04998
alpha (deg) | Cl | Cd | Cm | Cl/Cd
-20 | -0.6255 | 0.26897 | 0.0224 | -2.3255
-19.5 | -0.6039 | 0.26269 | 0.018 | -2.2989
-19 | -0.5829 | 0.25795 | 0.0133 | -2.2597
-18.5 | -0.5643 | 0.25626 | 0.0084 | -2.2021
-18 | -0.5452 | 0.2511 | 0.0042 | -2.1712
-17.5 | -0.52 | 0.23568 | 0.0024 | -2.2064
-17 | -0.4991 | 0.22809 | -0.0006 | -2.1882
-16.5 | -0.4788 | 0.22145 | -0.0037 | -2.1621
-16 | -0.4591 | 0.21532 | -0.0069 | -2.1322
-15.5 | -0.4406 | 0.21047 | -0.0101 | -2.0934
-15 | -0.4261 | 0.20859 | -0.0137 | -2.0428
-14 | -0.3864 | 0.19108 | -0.0172 | -2.0222
-13.5 | -0.3682 | 0.18402 | -0.0187 | -2.0009
-13 | -0.3519 | 0.17813 | -0.0204 | -1.9755
-12.5 | -0.3376 | 0.17338 | -0.0222 | -1.9472
-12 | -0.3291 | 0.17179 | -0.0243 | -1.9157
-11.5 | -0.316 | 0.16578 | -0.0254 | -1.9061
-11 | -0.2948 | 0.15556 | -0.025 | -1.8951
-10.5 | -0.2821 | 0.15025 | -0.0255 | -1.8775
-10 | -0.2756 | 0.14769 | -0.0266 | -1.8661
-9.5 | -0.2801 | 0.14871 | -0.0275 | -1.8835
-9 | -0.2517 | 0.13517 | -0.026 | -1.8621
-8.5 | -0.242 | 0.12994 | -0.0252 | -1.8624
-8 | -0.2405 | 0.1273 | -0.0246 | -1.8892
-7.5 | -0.2557 | 0.12868 | -0.023 | -1.9871
-7 | -0.2313 | 0.11738 | -0.021 | -1.9705
-6.5 | -0.2318 | 0.11345 | -0.0181 | -2.0432
-6 | -0.2448 | 0.11266 | -0.0156 | -2.1729
-5.5 | -0.2453 | 0.10893 | -0.0147 | -2.2519
-5 | -0.2396 | 0.10271 | -0.0111 | -2.3328
-4.5 | -0.2372 | 0.101 | -0.0136 | -2.3485
-4 | -0.2323 | 0.09568 | -0.0121 | -2.4279
-3.5 | -0.2145 | 0.09338 | -0.0182 | -2.2971
-3 | -0.2066 | 0.08775 | -0.0164 | -2.3544
-2.5 | -0.1764 | 0.08394 | -0.0239 | -2.1015
-2 | -0.0928 | 0.07767 | -0.0409 | -1.1948
-1.5 | 0.0488 | 0.06999 | -0.0697 | 0.69724
0.5 | 0.8154 | 0.04216 | -0.1923 | 19.3406
1 | 0.9635 | 0.03756 | -0.2037 | 25.6523
1.5 | 1.0801 | 0.0341 | -0.2076 | 31.6745
2 | 1.1587 | 0.03333 | -0.2062 | 34.7645
2.5 | 1.2262 | 0.03493 | -0.2039 | 35.1045
3 | 1.2793 | 0.0375 | -0.2003 | 34.1147
3.5 | 1.3382 | 0.0399 | -0.1971 | 33.5388
4 | 1.3672 | 0.04427 | -0.1918 | 30.8832
4.5 | 1.3928 | 0.04909 | -0.1865 | 28.3724
5 | 1.4191 | 0.05408 | -0.1814 | 26.2408
5.5 | 1.3609 | 0.06507 | -0.1733 | 20.9144
6 | 1.3186 | 0.0768 | -0.1698 | 17.1693
6.5 | 1.3183 | 0.0856 | -0.1678 | 15.4007
7 | 1.2742 | 0.10011 | -0.1701 | 12.728
7.5 | 1.2487 | 0.11225 | -0.1718 | 11.1243
8 | 1.2289 | 0.12416 | -0.1743 | 9.8977
8.5 | 1.2331 | 0.13351 | -0.1753 | 9.236
9 | 1.223 | 0.14474 | -0.1789 | 8.4496
9.5 | 1.2387 | 0.15373 | -0.1802 | 8.0576
10 | 1.2478 | 0.16463 | -0.1838 | 7.5794
11.5 | 1.2558 | 0.20114 | -0.2033 | 6.2434
12 | 1.2651 | 0.20784 | -0.206 | 6.0869
12.5 | 1.2858 | 0.21662 | -0.2086 | 5.9357
13 | 1.3092 | 0.22611 | -0.2112 | 5.7901
13.5 | 1.3222 | 0.23281 | -0.2148 | 5.6793
14 | 1.3474 | 0.2428 | -0.2176 | 5.5494
14.5 | 1.3588 | 0.24868 | -0.2225 | 5.4641
15 | 1.3798 | 0.25723 | -0.2261 | 5.3641
15.5 | 1.3954 | 0.26487 | -0.2315 | 5.2682
16 | 1.4179 | 0.27467 | -0.2356 | 5.1622
16.5 | 1.4391 | 0.2839 | -0.24 | 5.069
17 | 1.4594 | 0.29309 | -0.2451 | 4.9794
17.5 | 1.4804 | 0.30213 | -0.25 | 4.8999
18 | 1.5008 | 0.31198 | -0.2554 | 4.8106
18.5 | 1.5314 | 0.32796 | -0.2575 | 4.6695
19 | 1.5503 | 0.33703 | -0.2641 | 4.5999
19.5 | 1.574 | 0.34961 | -0.2692 | 4.5022
20 | 1.5865 | 0.35285 | -0.2798 | 4.4962

## 9. Re 100k Mach 0.00 (1)
BIGFOIL.COM POLAR EXPORT
MID 110
MID 110 |  |  |  | Cl Max: | 1.705 | at alpha= | 7.5 | deg
JavaFoil+Calcfoil stall+Eppler ext transition |  |  |  | L/D Max: | 54.035 | at alpha= | 6.5 | deg
Re: | 100000 |  |  | Cd Min: | 0.02028 | at alpha= | 0 | deg
Mach: | 0 |  |  | Cl=0 at alpha= | -7.7258 | deg
|  |  |  | @ Cl=0.1, Cd= | 0.07522
|  |  |  | @ Cl=0.4, Cd= | 0.050352
|  |  |  | @ Cl=0.6, Cd= | 0.044401
alpha (deg) | Cl | Cd | Cm | Cl/Cd
-18 | -0.112 | 0.34755 | -0.067 | -0.323
-17.5 | -0.116 | 0.32701 | -0.067 | -0.355
-17 | -0.12 | 0.30817 | -0.067 | -0.39
-16.5 | -0.124 | 0.29288 | -0.066 | -0.423
-16 | -0.127 | 0.27363 | -0.067 | -0.466
-15.5 | -0.131 | 0.24508 | -0.067 | -0.534
-15 | -0.134 | 0.23368 | -0.066 | -0.573
-14.5 | -0.136 | 0.27242 | -0.065 | -0.501
-14 | -0.138 | 0.25313 | -0.065 | -0.546
-13.5 | -0.139 | 0.23595 | -0.065 | -0.591
-13 | -0.14 | 0.18112 | -0.066 | -0.771
-12.5 | -0.138 | 0.20183 | -0.065 | -0.686
-12 | -0.136 | 0.18361 | -0.065 | -0.74
-11.5 | -0.131 | 0.17923 | -0.065 | -0.732
-11 | -0.124 | 0.16417 | -0.064 | -0.758
-10.5 | -0.115 | 0.14724 | -0.063 | -0.778
-10 | -0.102 | 0.132 | -0.062 | -0.77
-9.5 | -0.086 | 0.12421 | -0.063 | -0.69
-9 | -0.066 | 0.11149 | -0.062 | -0.596
-8.5 | -0.043 | 0.1048 | -0.062 | -0.415
-8 | -0.017 | 0.09868 | -0.062 | -0.169
-7.5 | 0.014 | 0.08848 | -0.061 | 0.157
-7 | 0.048 | 0.08214 | -0.061 | 0.589
-6.5 | 0.087 | 0.07776 | -0.061 | 1.113
-6 | 0.128 | 0.06975 | -0.061 | 1.836
-5.5 | 0.173 | 0.06635 | -0.061 | 2.602
-5 | 0.22 | 0.06122 | -0.06 | 3.588
-4.5 | 0.269 | 0.0575 | -0.06 | 4.674
-4 | 0.319 | 0.05479 | -0.058 | 5.825
-3.5 | 0.371 | 0.05191 | -0.059 | 7.139
-3 | 0.422 | 0.04917 | -0.061 | 8.589
-2.5 | 0.474 | 0.04694 | -0.062 | 10.099
-2 | 0.525 | 0.04577 | -0.063 | 11.477
-1.5 | 0.576 | 0.0443 | -0.065 | 13.003
-1 | 0.626 | 0.04451 | -0.066 | 14.064
-0.5 | 0.677 | 0.04462 | -0.068 | 15.181
0 | 0.903 | 0.02028 | -0.071 | 44.534
0.5 | 0.958 | 0.02307 | -0.176 | 41.497
1 | 1.015 | 0.02339 | -0.176 | 43.409
1.5 | 1.073 | 0.02373 | -0.176 | 45.222
2 | 1.13 | 0.0241 | -0.176 | 46.884
2.5 | 1.187 | 0.02465 | -0.175 | 48.135
3 | 1.243 | 0.0255 | -0.175 | 48.754
3.5 | 1.299 | 0.02536 | -0.175 | 51.224
4 | 1.355 | 0.02594 | -0.175 | 52.23
4.5 | 1.41 | 0.02649 | -0.175 | 53.212
5 | 1.464 | 0.02722 | -0.175 | 53.791
5.5 | 1.518 | 0.02815 | -0.175 | 53.947
6 | 1.572 | 0.02912 | -0.174 | 53.982
6.5 | 1.624 | 0.03006 | -0.174 | 54.035
7 | 1.672 | 0.03243 | -0.174 | 51.568
7.5 | 1.705 | 0.03643 | -0.173 | 46.798
8 | 1.397 | 0.06087 | -0.051 | 22.944
8.5 | 1.418 | 0.06512 | -0.05 | 21.78
9 | 1.431 | 0.06976 | -0.047 | 20.519
9.5 | 1.438 | 0.07407 | -0.044 | 19.407
10 | 1.436 | 0.07998 | -0.043 | 17.957
10.5 | 1.427 | 0.08641 | -0.042 | 16.514
11 | 1.41 | 0.09291 | -0.04 | 15.176
11.5 | 1.386 | 0.10174 | -0.04 | 13.62
12 | 1.354 | 0.10973 | -0.038 | 12.343
12.5 | 1.317 | 0.11861 | -0.037 | 11.103

## 10. Re 100k Mach 0.00 (2)
BIGFOIL.COM POLAR EXPORT
MID 110
MID 110 |  |  |  | Cl Max: | 1.8507 | at alpha= | 11.5 | deg
XFOIL ncrit=9 |  |  |  | L/D Max: | 68.9968 | at alpha= | 2 | deg
Re: | 100000 |  |  | Cd Min: | 0.14567 | at alpha= | 16.5 | deg
Mach: | 0 |  |  | Cl=0 at alpha= | -99 | deg
|  |  |  | @ Cl=0.1, Cd= | 0.02594
|  |  |  | @ Cl=0.4, Cd= | 0.02594
|  |  |  | @ Cl=0.6, Cd= | 0.02594
alpha (deg) | Cl | Cd | Cm | Cl/Cd
-0.5 | 0.6779 | 0.02594 | -0.1717 | 26.1334
0 | 0.7836 | 0.02162 | -0.1799 | 36.2442
0.5 | 0.8768 | 0.01865 | -0.1853 | 47.0134
1 | 0.959 | 0.01666 | -0.1884 | 57.563
1.5 | 1.0228 | 0.01503 | -0.1878 | 68.0506
2 | 1.0798 | 0.01565 | -0.1866 | 68.9968
2.5 | 1.1326 | 0.01653 | -0.185 | 68.5178
3 | 1.1835 | 0.01748 | -0.1833 | 67.7059
3.5 | 1.2334 | 0.01846 | -0.1816 | 66.8147
4 | 1.2829 | 0.01948 | -0.18 | 65.8573
4.5 | 1.3321 | 0.02055 | -0.1784 | 64.8224
5 | 1.381 | 0.02169 | -0.1768 | 63.6699
5.5 | 1.4293 | 0.02289 | -0.1753 | 62.4421
6 | 1.4766 | 0.02414 | -0.1736 | 61.1682
6.5 | 1.5227 | 0.02545 | -0.1717 | 59.831
7 | 1.5681 | 0.02689 | -0.1698 | 58.3154
8 | 1.6561 | 0.0301 | -0.1656 | 55.0199
8.5 | 1.7003 | 0.03189 | -0.1637 | 53.3177
9 | 1.7398 | 0.03397 | -0.161 | 51.2158
9.5 | 1.7767 | 0.03613 | -0.158 | 49.1752
10 | 1.8125 | 0.03838 | -0.1548 | 47.2251
10.5 | 1.841 | 0.03989 | -0.1505 | 46.1519
11 | 1.847 | 0.04086 | -0.1427 | 45.2031
11.5 | 1.8507 | 0.04246 | -0.1349 | 43.5869
12 | 1.839 | 0.04469 | -0.1253 | 41.1501
12.5 | 1.8196 | 0.04821 | -0.1168 | 37.7432
13 | 1.7959 | 0.05386 | -0.1114 | 33.3439
13.5 | 1.755 | 0.06404 | -0.1089 | 27.4047
14 | 1.7092 | 0.07708 | -0.1099 | 22.1744
14.5 | 1.663 | 0.09185 | -0.1138 | 18.1056
15 | 1.6221 | 0.10674 | -0.1186 | 15.1967
15.5 | 1.5847 | 0.12163 | -0.1246 | 13.0289
16 | 1.5581 | 0.13467 | -0.1298 | 11.5698
16.5 | 1.5432 | 0.14567 | -0.1344 | 10.5938

## 11. Re 100k Mach 0.10 (1)
BIGFOIL.COM POLAR EXPORT
MID 110
MID 110 |  |  |  | Cl Max: | 1.711 | at alpha= | 7.5 | deg
JavaFoil+Calcfoil stall+Eppler ext transition |  |  |  | L/D Max: | 53.961 | at alpha= | 6.5 | deg
Re: | 100000 |  |  | Cd Min: | 0.02035 | at alpha= | 0 | deg
Mach: | 0.1 |  |  | Cl=0 at alpha= | -7.7333 | deg
|  |  |  | @ Cl=0.1, Cd= | 0.07573
|  |  |  | @ Cl=0.4, Cd= | 0.050593
|  |  |  | @ Cl=0.6, Cd= | 0.044564
alpha (deg) | Cl | Cd | Cm | Cl/Cd
-17.5 | -0.088 | 0.3653 | -0.068 | -0.24
-17 | -0.092 | 0.33751 | -0.068 | -0.273
-16.5 | -0.097 | 0.31339 | -0.068 | -0.309
-16 | -0.102 | 0.28171 | -0.068 | -0.36
-15.5 | -0.106 | 0.26624 | -0.068 | -0.398
-15 | -0.11 | 0.25272 | -0.066 | -0.436
-14.5 | -0.114 | 0.23628 | -0.066 | -0.483
-14 | -0.118 | 0.21938 | -0.066 | -0.536
-13.5 | -0.12 | 0.20521 | -0.066 | -0.586
-13 | -0.122 | 0.24907 | -0.065 | -0.491
-12.5 | -0.123 | 0.21868 | -0.064 | -0.562
-12 | -0.122 | 0.19739 | -0.064 | -0.618
-11.5 | -0.119 | 0.17955 | -0.064 | -0.665
-11 | -0.115 | 0.16083 | -0.064 | -0.713
-10.5 | -0.107 | 0.15577 | -0.064 | -0.685
-10 | -0.096 | 0.13928 | -0.064 | -0.686
-9.5 | -0.081 | 0.12471 | -0.063 | -0.653
-9 | -0.064 | 0.11721 | -0.063 | -0.542
-8.5 | -0.042 | 0.10507 | -0.063 | -0.399
-8 | -0.016 | 0.09901 | -0.063 | -0.164
-7.5 | 0.014 | 0.08896 | -0.062 | 0.153
-7 | 0.048 | 0.08614 | -0.062 | 0.552
-6.5 | 0.085 | 0.07798 | -0.061 | 1.096
-6 | 0.127 | 0.07168 | -0.061 | 1.772
-5.5 | 0.172 | 0.06641 | -0.061 | 2.586
-5 | 0.219 | 0.06238 | -0.061 | 3.513
-4.5 | 0.269 | 0.05849 | -0.06 | 4.594
-4 | 0.32 | 0.05545 | -0.059 | 5.764
-3.5 | 0.372 | 0.05209 | -0.06 | 7.132
-3 | 0.424 | 0.04931 | -0.061 | 8.594
-2.5 | 0.476 | 0.04706 | -0.062 | 10.113
-2 | 0.528 | 0.04565 | -0.063 | 11.558
-1.5 | 0.579 | 0.04453 | -0.065 | 12.996
-1 | 0.629 | 0.04461 | -0.066 | 14.098
-0.5 | 0.681 | 0.04468 | -0.068 | 15.237
0 | 0.908 | 0.02035 | -0.071 | 44.596
0.5 | 0.962 | 0.02312 | -0.177 | 41.624
1 | 1.02 | 0.02344 | -0.177 | 43.536
1.5 | 1.078 | 0.02378 | -0.177 | 45.345
2 | 1.136 | 0.02416 | -0.176 | 47.008
2.5 | 1.193 | 0.02473 | -0.176 | 48.213
3 | 1.249 | 0.02557 | -0.176 | 48.851
3.5 | 1.305 | 0.02544 | -0.176 | 51.306
4 | 1.361 | 0.02603 | -0.176 | 52.298
4.5 | 1.417 | 0.0266 | -0.176 | 53.254
5 | 1.471 | 0.02735 | -0.176 | 53.801
5.5 | 1.526 | 0.02829 | -0.175 | 53.928
6 | 1.579 | 0.02928 | -0.175 | 53.939
6.5 | 1.632 | 0.03024 | -0.175 | 53.961
7 | 1.68 | 0.03265 | -0.175 | 51.437
7.5 | 1.711 | 0.03674 | -0.174 | 46.578
8 | 1.402 | 0.06114 | -0.052 | 22.929
8.5 | 1.423 | 0.06506 | -0.049 | 21.866
9 | 1.434 | 0.06985 | -0.047 | 20.535
9.5 | 1.439 | 0.0748 | -0.045 | 19.231
10 | 1.435 | 0.08107 | -0.044 | 17.696
10.5 | 1.422 | 0.08801 | -0.042 | 16.161
11 | 1.402 | 0.09487 | -0.041 | 14.774
11.5 | 1.373 | 0.10181 | -0.039 | 13.485
12 | 1.337 | 0.11176 | -0.037 | 11.96
12.5 | 1.294 | 0.12182 | -0.037 | 10.62

## 12. Re 100k Mach 0.10 (2)
BIGFOIL.COM POLAR EXPORT
MID 110
MID 110 |  |  |  | Cl Max: | 1.8515 | at alpha= | 11.5 | deg
XFOIL ncrit=9 |  |  |  | L/D Max: | 68.8086 | at alpha= | 2 | deg
Re: | 100000 |  |  | Cd Min: | 0.24415 | at alpha= | -20 | deg
Mach: | 0.1 |  |  | Cl=0 at alpha= | -3.071 | deg
|  |  |  | @ Cl=0.1, Cd= | 0.060246
|  |  |  | @ Cl=0.4, Cd= | 0.041948
|  |  |  | @ Cl=0.6, Cd= | 0.030869
alpha (deg) | Cl | Cd | Cm | Cl/Cd
-20 | -0.5672 | 0.24415 | 0.0186 | -2.3232
-19.5 | -0.5492 | 0.23899 | 0.0148 | -2.298
-19 | -0.5318 | 0.2351 | 0.0106 | -2.262
-18 | -0.4989 | 0.22422 | 0.0037 | -2.225
-17.5 | -0.4815 | 0.21564 | 0.0019 | -2.2329
-17 | -0.4651 | 0.20958 | -0.0007 | -2.2192
-16.5 | -0.4489 | 0.20382 | -0.0033 | -2.2024
-16 | -0.433 | 0.19816 | -0.0058 | -2.1851
-15.5 | -0.4174 | 0.19256 | -0.0082 | -2.1676
-15 | -0.4021 | 0.18715 | -0.0106 | -2.1485
-14.5 | -0.3878 | 0.18264 | -0.0132 | -2.1233
-14 | -0.3773 | 0.18045 | -0.0162 | -2.0909
-13 | -0.3485 | 0.16507 | -0.0179 | -2.1112
-12.5 | -0.3358 | 0.15925 | -0.0188 | -2.1086
-12 | -0.3239 | 0.15387 | -0.0197 | -2.105
-11.5 | -0.3126 | 0.14868 | -0.0207 | -2.1025
-11 | -0.302 | 0.14383 | -0.0216 | -2.0997
-10.5 | -0.2938 | 0.14039 | -0.0228 | -2.0927
-10 | -0.2918 | 0.13898 | -0.0241 | -2.0996
-9.5 | -0.2946 | 0.13792 | -0.0246 | -2.136
-9 | -0.2758 | 0.12684 | -0.0231 | -2.1744
-8.5 | -0.2644 | 0.11987 | -0.0214 | -2.2057
-8 | -0.2598 | 0.11538 | -0.0199 | -2.2517
-7.5 | -0.2589 | 0.11152 | -0.0179 | -2.3216
-7 | -0.2634 | 0.1083 | -0.015 | -2.4321
-6.5 | -0.2693 | 0.10548 | -0.0124 | -2.5531
-6 | -0.2656 | 0.10383 | -0.0152 | -2.558
-5.5 | -0.2371 | 0.10287 | -0.0283 | -2.3049
-5 | -0.2494 | 0.09267 | -0.0147 | -2.6913
-4.5 | -0.2372 | 0.08804 | -0.0151 | -2.6942
-4 | -0.2089 | 0.08378 | -0.0216 | -2.4934
-3.5 | -0.1305 | 0.07623 | -0.0401 | -1.7119
-3 | 0.0216 | 0.06783 | -0.0742 | 0.31844
-2.5 | 0.1103 | 0.05925 | -0.0868 | 1.8616
-2 | 0.237 | 0.0506 | -0.1089 | 4.6838
-1.5 | 0.3766 | 0.04314 | -0.1314 | 8.7297
-1 | 0.5073 | 0.03648 | -0.1493 | 13.9062
-0.5 | 0.6778 | 0.02616 | -0.1717 | 25.9098
0 | 0.791 | 0.02151 | -0.1812 | 36.7736
0.5 | 0.8853 | 0.01852 | -0.1866 | 47.8024
1 | 0.9659 | 0.01664 | -0.1894 | 58.0469
1.5 | 1.0289 | 0.0151 | -0.1886 | 68.1391
2 | 1.0858 | 0.01578 | -0.1872 | 68.8086
2.5 | 1.138 | 0.01668 | -0.1856 | 68.2254
3 | 1.1892 | 0.01764 | -0.1839 | 67.415
3.5 | 1.2398 | 0.01864 | -0.1822 | 66.5129
4 | 1.2895 | 0.01967 | -0.1805 | 65.5567
4.5 | 1.3393 | 0.02078 | -0.1789 | 64.4514
5 | 1.3879 | 0.02192 | -0.1772 | 63.3166
5.5 | 1.4362 | 0.02313 | -0.1755 | 62.0925
6 | 1.4841 | 0.02443 | -0.1738 | 60.7491
6.5 | 1.5317 | 0.02578 | -0.1721 | 59.4143
7 | 1.5765 | 0.02722 | -0.1699 | 57.917
7.5 | 1.6215 | 0.02883 | -0.1679 | 56.2435
8 | 1.6652 | 0.03053 | -0.1657 | 54.5431
8.5 | 1.7086 | 0.03247 | -0.1635 | 52.6209
9 | 1.747 | 0.03457 | -0.1604 | 50.5351
9.5 | 1.7851 | 0.03677 | -0.1574 | 48.5477
10 | 1.8228 | 0.03907 | -0.1544 | 46.6547
10.5 | 1.8436 | 0.04077 | -0.1488 | 45.2195
11 | 1.8514 | 0.04154 | -0.1412 | 44.5691
11.5 | 1.8515 | 0.04336 | -0.1328 | 42.7006
12 | 1.8352 | 0.04594 | -0.1227 | 39.9478
12.5 | 1.8147 | 0.04983 | -0.1149 | 36.4178
13 | 1.7884 | 0.05618 | -0.1101 | 31.8334
13.5 | 1.7467 | 0.06698 | -0.1087 | 26.0779
14 | 1.7006 | 0.08052 | -0.1106 | 21.1202
14.5 | 1.6551 | 0.09549 | -0.1149 | 17.3327
15 | 1.6128 | 0.11077 | -0.1204 | 14.5599
15.5 | 1.5773 | 0.12547 | -0.1264 | 12.5711
16 | 1.5508 | 0.13863 | -0.132 | 11.1866
16.5 | 1.537 | 0.14966 | -0.1368 | 10.2699

## 13. Re 100k Mach 0.25 (1)
BIGFOIL.COM POLAR EXPORT
MID 110
MID 110 |  |  |  | Cl Max: | 1.744 | at alpha= | 7.5 | deg
JavaFoil+Calcfoil stall+Eppler ext transition |  |  |  | L/D Max: | 53.778 | at alpha= | 5 | deg
Re: | 100000 |  |  | Cd Min: | 0.02076 | at alpha= | 0 | deg
Mach: | 0.25 |  |  | Cl=0 at alpha= | -7.7391 | deg
|  |  |  | @ Cl=0.1, Cd= | 0.083117
|  |  |  | @ Cl=0.4, Cd= | 0.052274
|  |  |  | @ Cl=0.6, Cd= | 0.044826
alpha (deg) | Cl | Cd | Cm | Cl/Cd
-20 | -0.07 | 0.39236 | -0.079 | -0.178
-19.5 | -0.067 | 0.36636 | -0.079 | -0.183
-19 | -0.064 | 0.32041 | -0.079 | -0.2
-18.5 | -0.061 | 0.31569 | -0.078 | -0.194
-18 | -0.059 | 0.3032 | -0.077 | -0.193
-17.5 | -0.056 | 0.27656 | -0.077 | -0.201
-17 | -0.053 | 0.41306 | -0.076 | -0.128
-16.5 | -0.05 | 0.3549 | -0.076 | -0.141
-16 | -0.047 | 0.30667 | -0.076 | -0.154
-15.5 | -0.044 | 0.28656 | -0.076 | -0.155
-15 | -0.042 | 0.25842 | -0.074 | -0.161
-14.5 | -0.039 | 0.24126 | -0.073 | -0.16
-14 | -0.036 | 0.22231 | -0.073 | -0.161
-13.5 | -0.033 | 0.19381 | -0.072 | -0.17
-13 | -0.03 | 0.18472 | -0.072 | -0.163
-12.5 | -0.027 | 0.24277 | -0.072 | -0.113
-12 | -0.024 | 0.23051 | -0.07 | -0.106
-11.5 | -0.022 | 0.19395 | -0.07 | -0.111
-11 | -0.019 | 0.17368 | -0.07 | -0.108
-10.5 | -0.016 | 0.16652 | -0.069 | -0.095
-10 | -0.034 | 0.14747 | -0.068 | -0.233
-9.5 | -0.04 | 0.12851 | -0.067 | -0.308
-9 | -0.037 | 0.11661 | -0.067 | -0.318
-8.5 | -0.028 | 0.13527 | -0.067 | -0.206
-8 | -0.012 | 0.11807 | -0.066 | -0.101
-7.5 | 0.011 | 0.10697 | -0.065 | 0.101
-7 | 0.04 | 0.09507 | -0.065 | 0.423
-6.5 | 0.076 | 0.08811 | -0.064 | 0.861
-6 | 0.117 | 0.07958 | -0.063 | 1.472
-5.5 | 0.163 | 0.06987 | -0.063 | 2.337
-5 | 0.213 | 0.06552 | -0.062 | 3.254
-4.5 | 0.266 | 0.06043 | -0.062 | 4.4
-4 | 0.32 | 0.05688 | -0.061 | 5.63
-3.5 | 0.376 | 0.05364 | -0.06 | 7.002
-3 | 0.431 | 0.05051 | -0.062 | 8.535
-2.5 | 0.486 | 0.04798 | -0.063 | 10.131
-2 | 0.54 | 0.0463 | -0.064 | 11.671
-1.5 | 0.594 | 0.04478 | -0.066 | 13.257
-1 | 0.646 | 0.04518 | -0.068 | 14.296
-0.5 | 0.7 | 0.04517 | -0.07 | 15.488
0 | 0.933 | 0.02076 | -0.073 | 44.93
0.5 | 0.988 | 0.02098 | -0.079 | 47.105
1 | 1.048 | 0.0237 | -0.182 | 44.231
1.5 | 1.108 | 0.02407 | -0.181 | 46.02
2 | 1.166 | 0.02449 | -0.181 | 47.628
2.5 | 1.225 | 0.02522 | -0.181 | 48.57
3 | 1.283 | 0.02599 | -0.181 | 49.35
3.5 | 1.341 | 0.02593 | -0.181 | 51.701
4 | 1.398 | 0.02657 | -0.181 | 52.611
4.5 | 1.454 | 0.02722 | -0.181 | 53.431
5 | 1.51 | 0.02808 | -0.18 | 53.778
5.5 | 1.565 | 0.02916 | -0.18 | 53.678
6 | 1.62 | 0.03022 | -0.18 | 53.601
6.5 | 1.673 | 0.0313 | -0.18 | 53.442
7 | 1.714 | 0.03691 | -0.179 | 46.433
7.5 | 1.744 | 0.03662 | -0.178 | 47.625
8 | 1.428 | 0.06184 | -0.052 | 23.097
8.5 | 1.443 | 0.06617 | -0.048 | 21.805
9 | 1.445 | 0.07143 | -0.047 | 20.229
9.5 | 1.435 | 0.07813 | -0.045 | 18.367
10 | 1.412 | 0.08494 | -0.043 | 16.626
10.5 | 1.375 | 0.09237 | -0.041 | 14.888
11 | 1.324 | 0.10449 | -0.038 | 12.669
11.5 | 1.258 | 0.1165 | -0.039 | 10.8
12 | 1.179 | 0.12882 | -0.038 | 9.153
12.5 | 1.088 | 0.14536 | -0.039 | 7.483

## 14. Re 100k Mach 0.25 (2)
BIGFOIL.COM POLAR EXPORT
MID 110
MID 110 |  |  |  | Cl Max: | 1.8661 | at alpha= | 10.5 | deg
XFOIL ncrit=9 |  |  |  | L/D Max: | 67.5191 | at alpha= | 1.5 | deg
Re: | 100000 |  |  | Cd Min: | 0.24765 | at alpha= | -20 | deg
Mach: | 0.25 |  |  | Cl=0 at alpha= | -3.0604 | deg
|  |  |  | @ Cl=0.1, Cd= | 0.062787
|  |  |  | @ Cl=0.4, Cd= | 0.043032
|  |  |  | @ Cl=0.6, Cd= | 0.032334
alpha (deg) | Cl | Cd | Cm | Cl/Cd
-20 | -0.5749 | 0.24765 | 0.0188 | -2.3214
-19.5 | -0.5562 | 0.24329 | 0.0145 | -2.2862
-18.5 | -0.5228 | 0.23565 | 0.0061 | -2.2185
-18 | -0.5032 | 0.22417 | 0.0046 | -2.2447
-17.5 | -0.4858 | 0.21773 | 0.0019 | -2.2312
-17 | -0.4686 | 0.21176 | -0.0009 | -2.2129
-16.5 | -0.4516 | 0.20592 | -0.0037 | -2.1931
-16 | -0.435 | 0.20016 | -0.0063 | -2.1733
-15.5 | -0.4187 | 0.19457 | -0.0089 | -2.1519
-15 | -0.4029 | 0.18958 | -0.0115 | -2.1252
-14.5 | -0.3896 | 0.18639 | -0.0145 | -2.0902
-14 | -0.3815 | 0.18524 | -0.0176 | -2.0595
-13.5 | -0.361 | 0.17285 | -0.0175 | -2.0885
-13 | -0.3467 | 0.16621 | -0.0182 | -2.0859
-12.5 | -0.3338 | 0.16064 | -0.0193 | -2.0779
-12 | -0.3215 | 0.15529 | -0.0203 | -2.0703
-11.5 | -0.3098 | 0.15018 | -0.0214 | -2.0629
-11 | -0.2996 | 0.14609 | -0.0226 | -2.0508
-10.5 | -0.2948 | 0.14427 | -0.0242 | -2.0434
-10 | -0.2949 | 0.14316 | -0.0252 | -2.0599
-9.5 | -0.2812 | 0.13446 | -0.0246 | -2.0913
-9 | -0.2649 | 0.12544 | -0.0228 | -2.1118
-8.5 | -0.2576 | 0.12051 | -0.0217 | -2.1376
-8 | -0.253 | 0.11621 | -0.0204 | -2.1771
-7.5 | -0.2517 | 0.11241 | -0.0187 | -2.2391
-7 | -0.2562 | 0.10954 | -0.0161 | -2.3389
-6.5 | -0.2664 | 0.10829 | -0.0139 | -2.4601
-6 | -0.2627 | 0.10781 | -0.0187 | -2.4367
-5.5 | -0.2576 | 0.09999 | -0.0153 | -2.5763
-5 | -0.2536 | 0.094 | -0.0112 | -2.6979
-4.5 | -0.2427 | 0.08986 | -0.0125 | -2.7009
-4 | -0.1994 | 0.08738 | -0.0265 | -2.282
-3.5 | -0.1303 | 0.07699 | -0.0379 | -1.6924
-3 | 0.0179 | 0.06814 | -0.0719 | 0.26269
-2.5 | 0.1472 | 0.05971 | -0.0964 | 2.4652
-2 | 0.2447 | 0.05122 | -0.11 | 4.7774
-1.5 | 0.392 | 0.04344 | -0.1343 | 9.0239
-1 | 0.53 | 0.0364 | -0.1536 | 14.5604
-0.5 | 0.7094 | 0.02598 | -0.1776 | 27.3056
0 | 0.8252 | 0.02115 | -0.187 | 39.0165
0.5 | 0.9225 | 0.01825 | -0.1924 | 50.5479
1 | 1.0006 | 0.01683 | -0.1942 | 59.4534
1.5 | 1.0587 | 0.01568 | -0.1923 | 67.5191
2 | 1.1155 | 0.01654 | -0.1907 | 67.4426
2.5 | 1.1693 | 0.01751 | -0.1888 | 66.779
3 | 1.2221 | 0.01854 | -0.187 | 65.9169
3.5 | 1.2746 | 0.01962 | -0.1852 | 64.9643
4 | 1.3257 | 0.02075 | -0.1833 | 63.8892
4.5 | 1.3769 | 0.02194 | -0.1814 | 62.7575
5 | 1.4277 | 0.02321 | -0.1795 | 61.5123
5.5 | 1.4774 | 0.02456 | -0.1775 | 60.1547
6 | 1.5261 | 0.02603 | -0.1752 | 58.6285
6.5 | 1.5743 | 0.02761 | -0.173 | 57.0192
7 | 1.6221 | 0.02926 | -0.1706 | 55.4375
7.5 | 1.6659 | 0.03121 | -0.1676 | 53.3771
8 | 1.7105 | 0.03322 | -0.1648 | 51.4901
8.5 | 1.7528 | 0.0356 | -0.1617 | 49.236
9 | 1.7871 | 0.03824 | -0.1573 | 46.7338
9.5 | 1.8197 | 0.04114 | -0.1528 | 44.2319
10 | 1.8471 | 0.04425 | -0.1476 | 41.7424
10.5 | 1.8661 | 0.04552 | -0.141 | 40.9952
11 | 1.8522 | 0.04744 | -0.1301 | 39.043
11.5 | 1.8358 | 0.0503 | -0.1201 | 36.497
12 | 1.8135 | 0.05439 | -0.1121 | 33.3425
12.5 | 1.7866 | 0.06048 | -0.1073 | 29.5403
13 | 1.7531 | 0.06959 | -0.1063 | 25.1918
13.5 | 1.7113 | 0.08239 | -0.1091 | 20.7707
14 | 1.666 | 0.09722 | -0.1142 | 17.1364
14.5 | 1.6216 | 0.11279 | -0.1206 | 14.3772
15 | 1.5813 | 0.12863 | -0.128 | 12.2934
15.5 | 1.5483 | 0.14383 | -0.1357 | 10.7648

## 15. Re 100k Mach 0.50 (1)
BIGFOIL.COM POLAR EXPORT
MID 110
MID 110 |  |  |  | Cl Max: | 1.815 | at alpha= | 6.5 | deg
JavaFoil+Calcfoil stall+Eppler ext transition |  |  |  | L/D Max: | 52.674 | at alpha= | 4 | deg
Re: | 100000 |  |  | Cd Min: | 0.02216 | at alpha= | 0 | deg
Mach: | 0.5 |  |  | Cl=0 at alpha= | -7.7222 | deg
|  |  |  | @ Cl=0.1, Cd= | 0.14343
|  |  |  | @ Cl=0.4, Cd= | 0.060181
|  |  |  | @ Cl=0.6, Cd= | 0.050496
alpha (deg) | Cl | Cd | Cm | Cl/Cd
-20 | -0.669 | 0.34001 | -0.115 | -1.967
-19.5 | -0.64 | 0.32733 | -0.109 | -1.956
-19 | -0.614 | 0.3285 | -0.109 | -1.868
-18.5 | -0.587 | 0.32596 | -0.109 | -1.8
-18 | -0.56 | 0.31349 | -0.109 | -1.787
-17.5 | -0.533 | 0.30925 | -0.109 | -1.724
-17 | -0.506 | 0.30502 | -0.109 | -1.66
-16.5 | -0.478 | 0.2836 | -0.104 | -1.687
-16 | -0.451 | 0.27774 | -0.103 | -1.625
-15.5 | -0.424 | 0.27312 | -0.103 | -1.554
-15 | -0.397 | 0.26865 | -0.103 | -1.479
-14.5 | -0.37 | 0.26343 | -0.103 | -1.405
-14 | -0.343 | 0.25397 | -0.103 | -1.351
-13.5 | -0.315 | 0.23787 | -0.097 | -1.326
-13 | -0.288 | 0.23324 | -0.097 | -1.236
-12.5 | -0.261 | 0.22918 | -0.097 | -1.139
-12 | -0.234 | 0.22602 | -0.097 | -1.034
-11.5 | -0.207 | 0.21567 | -0.097 | -0.958
-11 | -0.179 | 0.20971 | -0.092 | -0.854
-10.5 | -0.152 | 0.20665 | -0.092 | -0.735
-10 | -0.125 | 0.19805 | -0.092 | -0.629
-9.5 | -0.097 | 0.19014 | -0.092 | -0.511
-9 | -0.07 | 0.17838 | -0.088 | -0.392
-8.5 | -0.043 | 0.17473 | -0.088 | -0.244
-8 | -0.015 | 0.16417 | -0.088 | -0.093
-7.5 | 0.012 | 0.17433 | -0.083 | 0.069
-7 | 0.039 | 0.17233 | -0.083 | 0.228
-6.5 | 0.067 | 0.17006 | -0.083 | 0.391
-6 | 0.094 | 0.16031 | -0.083 | 0.585
-5.5 | 0.121 | 0.08436 | -0.079 | 1.434
-5 | 0.148 | 0.06889 | -0.079 | 2.151
-4.5 | 0.175 | 0.08762 | -0.076 | 2.001
-4 | 0.202 | 0.06755 | -0.075 | 2.997
-3.5 | 0.23 | 0.07013 | -0.071 | 3.273
-3 | 0.413 | 0.05942 | -0.069 | 6.947
-2.5 | 0.512 | 0.05491 | -0.068 | 9.316
-2 | 0.588 | 0.05095 | -0.069 | 11.542
-1.5 | 0.656 | 0.04838 | -0.072 | 13.554
-1 | 0.718 | 0.04717 | -0.074 | 15.23
-0.5 | 0.782 | 0.04685 | -0.077 | 16.691
0 | 1.043 | 0.02216 | -0.08 | 47.065
0.5 | 1.103 | 0.02238 | -0.083 | 49.287
1 | 1.169 | 0.02496 | -0.203 | 46.861
1.5 | 1.236 | 0.02563 | -0.203 | 48.223
2 | 1.301 | 0.02669 | -0.203 | 48.737
2.5 | 1.365 | 0.02738 | -0.203 | 49.872
3 | 1.429 | 0.02809 | -0.202 | 50.868
3.5 | 1.492 | 0.02892 | -0.202 | 51.595
4 | 1.554 | 0.02951 | -0.202 | 52.674
4.5 | 1.615 | 0.0309 | -0.202 | 52.259
5 | 1.674 | 0.03238 | -0.202 | 51.717
5.5 | 1.723 | 0.03755 | -0.201 | 45.895
6 | 1.772 | 0.0355 | -0.2 | 49.922
6.5 | 1.815 | 0.04403 | -0.198 | 41.216
7 | 1.502 | 0.057 | -0.06 | 26.351
7.5 | 1.496 | 0.06234 | -0.055 | 23.993
8 | 1.439 | 0.07086 | -0.049 | 20.306
8.5 | 1.177 | 0.0859 | -0.048 | 13.698
9 | 0.892 | 0.09568 | -0.055 | 9.327
9.5 | 0.918 | 0.09835 | -0.061 | 9.337
10 | 0.944 | 0.12449 | -0.066 | 7.584
10.5 | 0.97 | 0.19881 | -0.074 | 4.88
11 | 0.996 | 0.20049 | -0.074 | 4.966
11.5 | 1.025 | 0.24865 | -0.094 | 4.123

## 16. Re 100k Mach 0.50 (2)
BIGFOIL.COM POLAR EXPORT
MID 110
MID 110 |  |  |  | Cl Max: | 1.7187 | at alpha= | 7 | deg
XFOIL ncrit=9 |  |  |  | L/D Max: | 61.732 | at alpha= | 2 | deg
Re: | 100000 |  |  | Cd Min: | 0.26941 | at alpha= | -20 | deg
Mach: | 0.5 |  |  | Cl=0 at alpha= | -3.3002 | deg
|  |  |  | @ Cl=0.1, Cd= | 0.065735
|  |  |  | @ Cl=0.4, Cd= | 0.047409
|  |  |  | @ Cl=0.6, Cd= | 0.037528
alpha (deg) | Cl | Cd | Cm | Cl/Cd
-20 | -0.6176 | 0.26941 | 0.0197 | -2.2924
-19.5 | -0.596 | 0.25881 | 0.0166 | -2.3028
-19 | -0.5747 | 0.25131 | 0.0128 | -2.2868
-18.5 | -0.5535 | 0.24427 | 0.009 | -2.2659
-18 | -0.5324 | 0.2374 | 0.0053 | -2.2426
-17.5 | -0.5115 | 0.23067 | 0.0017 | -2.2175
-17 | -0.4909 | 0.22417 | -0.0018 | -2.1899
-16.5 | -0.4706 | 0.21832 | -0.0053 | -2.1556
-16 | -0.452 | 0.21417 | -0.009 | -2.1105
-15 | -0.417 | 0.20272 | -0.0147 | -2.057
-14.5 | -0.3966 | 0.19233 | -0.0155 | -2.0621
-14 | -0.3793 | 0.18568 | -0.0171 | -2.0428
-13.5 | -0.3627 | 0.17962 | -0.0188 | -2.0193
-13 | -0.3468 | 0.17383 | -0.0204 | -1.9951
-12.5 | -0.3318 | 0.16868 | -0.0221 | -1.967
-12 | -0.3205 | 0.16581 | -0.0242 | -1.9329
-11.5 | -0.3147 | 0.16452 | -0.0261 | -1.9128
-11 | -0.2967 | 0.15487 | -0.0261 | -1.9158
-10.5 | -0.2796 | 0.14589 | -0.0253 | -1.9165
-10 | -0.2674 | 0.14011 | -0.0251 | -1.9085
-9.5 | -0.2568 | 0.1349 | -0.0249 | -1.9036
-9 | -0.2475 | 0.13007 | -0.0246 | -1.9028
-8.5 | -0.2406 | 0.12606 | -0.0243 | -1.9086
-8 | -0.2414 | 0.12465 | -0.0239 | -1.9366
-7.5 | -0.2528 | 0.12474 | -0.0221 | -2.0266
-7 | -0.2444 | 0.11718 | -0.0198 | -2.0857
-6.5 | -0.2317 | 0.10901 | -0.0165 | -2.1255
-6 | -0.2381 | 0.10569 | -0.0124 | -2.2528
-5.5 | -0.2477 | 0.10307 | -0.0088 | -2.4032
-5 | -0.2524 | 0.10174 | -0.0091 | -2.4808
-4.5 | -0.2125 | 0.10032 | -0.0256 | -2.1182
-4 | -0.1671 | 0.0876 | -0.0263 | -1.9075
-3.5 | -0.0169 | 0.08193 | -0.0677 | -0.20627
-3 | 0.0254 | 0.07063 | -0.0667 | 0.35962
-2.5 | 0.1554 | 0.0621 | -0.0933 | 2.5024
-2 | 0.2825 | 0.05341 | -0.1144 | 5.2893
-1.5 | 0.4507 | 0.04482 | -0.1437 | 10.0558
-1 | 0.6235 | 0.03638 | -0.1693 | 17.1385
-0.5 | 0.8315 | 0.0262 | -0.1986 | 31.7366
0 | 0.9623 | 0.02153 | -0.2094 | 44.6958
0.5 | 1.0504 | 0.02011 | -0.2114 | 52.2327
1 | 1.1227 | 0.01993 | -0.211 | 56.3322
1.5 | 1.186 | 0.02023 | -0.2086 | 58.6258
2 | 1.2439 | 0.02015 | -0.2053 | 61.732
2.5 | 1.305 | 0.02149 | -0.2026 | 60.7259
3 | 1.3635 | 0.02297 | -0.1997 | 59.36
3.5 | 1.4215 | 0.02457 | -0.1967 | 57.8551
4 | 1.478 | 0.02633 | -0.1934 | 56.1337
4.5 | 1.5319 | 0.02834 | -0.1896 | 54.0543
5 | 1.5837 | 0.03055 | -0.1855 | 51.8396
5.5 | 1.6322 | 0.03302 | -0.1808 | 49.4306
6 | 1.672 | 0.03609 | -0.1751 | 46.3286
6.5 | 1.7005 | 0.03968 | -0.1681 | 42.8553
7 | 1.7187 | 0.04384 | -0.1602 | 39.2039
7.5 | 1.7128 | 0.04899 | -0.1505 | 34.9622
8.5 | 1.6675 | 0.06222 | -0.1331 | 26.8001
9 | 1.4766 | 0.09128 | -0.1406 | 16.1766
9.5 | 1.4013 | 0.11328 | -0.1506 | 12.3702
10 | 1.3918 | 0.12446 | -0.1531 | 11.1827
10.5 | 1.3436 | 0.14371 | -0.1638 | 9.3494
11 | 1.3414 | 0.15461 | -0.1679 | 8.676
11.5 | 1.3429 | 0.16576 | -0.1727 | 8.1015
12 | 1.3412 | 0.17752 | -0.1789 | 7.5552

## 17. Re 250k Mach 0.00 (1)
BIGFOIL.COM POLAR EXPORT
MID 110
MID 110 |  |  |  | Cl Max: | 1.764 | at alpha= | 8.5 | deg
JavaFoil+Calcfoil stall+Eppler ext transition |  |  |  | L/D Max: | 63.954 | at alpha= | 6.5 | deg
Re: | 250000 |  |  | Cd Min: | 0.01749 | at alpha= | 0 | deg
Mach: | 0 |  |  | Cl=0 at alpha= | -7.7258 | deg
|  |  |  | @ Cl=0.1, Cd= | 0.064312
|  |  |  | @ Cl=0.4, Cd= | 0.045419
|  |  |  | @ Cl=0.6, Cd= | 0.041062
alpha (deg) | Cl | Cd | Cm | Cl/Cd
-18 | -0.112 | 0.2259 | -0.072 | -0.498
-17.5 | -0.116 | 0.21751 | -0.072 | -0.535
-17 | -0.12 | 0.20026 | -0.071 | -0.6
-16.5 | -0.124 | 0.22372 | -0.069 | -0.554
-16 | -0.127 | 0.18122 | -0.071 | -0.704
-15.5 | -0.131 | 0.1689 | -0.07 | -0.775
-15 | -0.134 | 0.16404 | -0.07 | -0.816
-14.5 | -0.136 | 0.17869 | -0.068 | -0.763
-14 | -0.138 | 0.16276 | -0.068 | -0.85
-13.5 | -0.139 | 0.15491 | -0.068 | -0.901
-13 | -0.14 | 0.14506 | -0.068 | -0.963
-12.5 | -0.139 | 0.13406 | -0.068 | -1.033
-12 | -0.136 | 0.12913 | -0.068 | -1.052
-11.5 | -0.131 | 0.11884 | -0.067 | -1.105
-11 | -0.124 | 0.11253 | -0.066 | -1.106
-10.5 | -0.115 | 0.10464 | -0.065 | -1.095
-10 | -0.102 | 0.10827 | -0.065 | -0.939
-9.5 | -0.086 | 0.09936 | -0.065 | -0.863
-9 | -0.066 | 0.09491 | -0.064 | -0.7
-8.5 | -0.043 | 0.08721 | -0.064 | -0.499
-8 | -0.017 | 0.08027 | -0.063 | -0.208
-7.5 | 0.014 | 0.07412 | -0.062 | 0.188
-7 | 0.048 | 0.07119 | -0.062 | 0.68
-6.5 | 0.087 | 0.06605 | -0.061 | 1.31
-6 | 0.128 | 0.06057 | -0.061 | 2.115
-5.5 | 0.173 | 0.05778 | -0.061 | 2.988
-5 | 0.22 | 0.05418 | -0.061 | 4.055
-4.5 | 0.269 | 0.05132 | -0.061 | 5.237
-4 | 0.319 | 0.04907 | -0.059 | 6.505
-3.5 | 0.371 | 0.04663 | -0.06 | 7.947
-3 | 0.422 | 0.0445 | -0.062 | 9.492
-2.5 | 0.474 | 0.04284 | -0.062 | 11.067
-2 | 0.525 | 0.04179 | -0.064 | 12.571
-1.5 | 0.576 | 0.04074 | -0.066 | 14.142
-1 | 0.626 | 0.04141 | -0.067 | 15.118
-0.5 | 0.677 | 0.04169 | -0.069 | 16.249
0 | 0.903 | 0.01749 | -0.072 | 51.645
0.5 | 0.958 | 0.02014 | -0.176 | 47.543
1 | 1.015 | 0.02031 | -0.176 | 49.995
1.5 | 1.073 | 0.02058 | -0.176 | 52.142
2 | 1.13 | 0.02088 | -0.176 | 54.126
2.5 | 1.187 | 0.02136 | -0.175 | 55.558
3 | 1.243 | 0.02214 | -0.175 | 56.141
3.5 | 1.299 | 0.02165 | -0.175 | 60.003
4 | 1.355 | 0.02211 | -0.175 | 61.268
4.5 | 1.41 | 0.02255 | -0.175 | 62.513
5 | 1.464 | 0.02314 | -0.175 | 63.285
5.5 | 1.518 | 0.0239 | -0.175 | 63.521
6 | 1.572 | 0.02469 | -0.174 | 63.663
6.5 | 1.624 | 0.02539 | -0.174 | 63.954
7 | 1.672 | 0.02856 | -0.174 | 58.553
7.5 | 1.711 | 0.02957 | -0.174 | 57.864
8 | 1.745 | 0.03076 | -0.174 | 56.716
8.5 | 1.764 | 0.03438 | -0.173 | 51.299
9 | 1.432 | 0.06537 | -0.05 | 21.899
9.5 | 1.438 | 0.06976 | -0.047 | 20.61
10 | 1.436 | 0.07411 | -0.045 | 19.378
10.5 | 1.427 | 0.07946 | -0.044 | 17.96
11 | 1.41 | 0.08566 | -0.043 | 16.461
11.5 | 1.386 | 0.09098 | -0.042 | 15.231
12 | 1.354 | 0.09729 | -0.04 | 13.922
12.5 | 1.317 | 0.10521 | -0.04 | 12.518
13 | 1.271 | 0.11401 | -0.04 | 11.151
13.5 | 1.218 | 0.12287 | -0.04 | 9.911

## 18. Re 250k Mach 0.00 (2)
BIGFOIL.COM POLAR EXPORT
MID 110
MID 110 |  |  |  | Cl Max: | 1.8591 | at alpha= | 11 | deg
XFOIL ncrit=9 |  |  |  | L/D Max: | 94.8472 | at alpha= | 2 | deg
Re: | 250000 |  |  | Cd Min: | 0.23019 | at alpha= | -19 | deg
Mach: | 0 |  |  | Cl=0 at alpha= | -4.2283 | deg
|  |  |  | @ Cl=0.1, Cd= | 0.057475
|  |  |  | @ Cl=0.4, Cd= | 0.036286
|  |  |  | @ Cl=0.6, Cd= | 0.02275
alpha (deg) | Cl | Cd | Cm | Cl/Cd
-19 | -0.5269 | 0.23019 | 0.0105 | -2.289
-18.5 | -0.5105 | 0.22425 | 0.0075 | -2.2765
-18 | -0.4938 | 0.21847 | 0.0044 | -2.2603
-17.5 | -0.4772 | 0.21267 | 0.0014 | -2.2439
-17 | -0.4608 | 0.20686 | -0.0014 | -2.2276
-16.5 | -0.4447 | 0.20106 | -0.0041 | -2.2118
-16 | -0.4287 | 0.19536 | -0.0066 | -2.1944
-15.5 | -0.4131 | 0.18996 | -0.0093 | -2.1747
-15 | -0.399 | 0.18498 | -0.0118 | -2.157
-14 | -0.3745 | 0.17494 | -0.0161 | -2.1407
-13.5 | -0.3603 | 0.16699 | -0.0161 | -2.1576
-13 | -0.3483 | 0.1614 | -0.0171 | -2.158
-12.5 | -0.3367 | 0.15603 | -0.0181 | -2.1579
-12 | -0.3257 | 0.15072 | -0.0189 | -2.161
-11.5 | -0.3153 | 0.14547 | -0.0195 | -2.1675
-11 | -0.3056 | 0.14032 | -0.02 | -2.1779
-10.5 | -0.2967 | 0.13575 | -0.0206 | -2.1856
-10 | -0.2945 | 0.13335 | -0.0218 | -2.2085
-9.5 | -0.2862 | 0.12673 | -0.0208 | -2.2583
-9 | -0.278 | 0.12092 | -0.0192 | -2.299
-8.5 | -0.2736 | 0.11649 | -0.0179 | -2.3487
-8 | -0.2714 | 0.11245 | -0.0162 | -2.4135
-7.5 | -0.2727 | 0.10877 | -0.0138 | -2.5071
-7 | -0.2797 | 0.10564 | -0.0103 | -2.6477
-6.5 | -0.2902 | 0.10283 | -0.0063 | -2.8221
-6 | -0.2773 | 0.09812 | -0.0085 | -2.8261
-5.5 | -0.189 | 0.09017 | -0.0346 | -2.096
-5 | -0.1402 | 0.08053 | -0.0417 | -1.741
-4.5 | -0.0709 | 0.07251 | -0.0545 | -0.9778
-4 | 0.0596 | 0.06386 | -0.0862 | 0.93329
-3.5 | 0.1118 | 0.05561 | -0.0912 | 2.0104
-3 | 0.264 | 0.04549 | -0.1232 | 5.8035
-1 | 0.7281 | 0.01408 | -0.1849 | 51.7116
-0.5 | 0.8075 | 0.0121 | -0.1885 | 66.7355
0 | 0.8806 | 0.01087 | -0.1909 | 81.012
0.5 | 0.9339 | 0.01141 | -0.1895 | 81.8493
1 | 0.9862 | 0.01176 | -0.1884 | 83.8605
1.5 | 1.0395 | 0.012 | -0.1877 | 86.625
2 | 1.086 | 0.01145 | -0.1855 | 94.8472
2.5 | 1.1379 | 0.01205 | -0.1844 | 94.4315
3 | 1.1893 | 0.01267 | -0.1833 | 93.8674
3.5 | 1.2402 | 0.01332 | -0.1822 | 93.1081
4 | 1.2908 | 0.01397 | -0.1811 | 92.398
4.5 | 1.3408 | 0.01466 | -0.1799 | 91.4598
5 | 1.3899 | 0.0154 | -0.1786 | 90.2532
5.5 | 1.4387 | 0.01614 | -0.1773 | 89.1388
6 | 1.4866 | 0.01695 | -0.1758 | 87.705
6.5 | 1.5327 | 0.01792 | -0.1741 | 85.5301
7 | 1.5789 | 0.0188 | -0.1724 | 83.984
7.5 | 1.6231 | 0.01984 | -0.1704 | 81.8095
8 | 1.6657 | 0.021 | -0.1682 | 79.319
8.5 | 1.7075 | 0.02208 | -0.1658 | 77.3324
9 | 1.7466 | 0.02311 | -0.163 | 75.5777
9.5 | 1.7808 | 0.02423 | -0.1595 | 73.4957
10 | 1.8133 | 0.02545 | -0.1557 | 71.2495
10.5 | 1.8409 | 0.0269 | -0.1512 | 68.4349
11 | 1.8591 | 0.02881 | -0.1453 | 64.5297
11.5 | 1.8412 | 0.03376 | -0.135 | 54.5379
12 | 1.8231 | 0.03922 | -0.1261 | 46.4839
12.5 | 1.8081 | 0.0451 | -0.1195 | 40.0909
13 | 1.7947 | 0.05165 | -0.1153 | 34.7473
13.5 | 1.7734 | 0.06029 | -0.1133 | 29.4145
14 | 1.7456 | 0.07114 | -0.114 | 24.5375
14.5 | 1.7131 | 0.08378 | -0.1167 | 20.4476
15 | 1.6786 | 0.09739 | -0.1205 | 17.2359
15.5 | 1.6452 | 0.11116 | -0.125 | 14.8003
16 | 1.6164 | 0.12445 | -0.1298 | 12.9883

## 19. Re 250k Mach 0.10 (1)
BIGFOIL.COM POLAR EXPORT
MID 110
MID 110 |  |  |  | Cl Max: | 1.768 | at alpha= | 8.5 | deg
JavaFoil+Calcfoil stall+Eppler ext transition |  |  |  | L/D Max: | 63.917 | at alpha= | 6.5 | deg
Re: | 250000 |  |  | Cd Min: | 0.01754 | at alpha= | 0 | deg
Mach: | 0.1 |  |  | Cl=0 at alpha= | -7.7333 | deg
|  |  |  | @ Cl=0.1, Cd= | 0.064586
|  |  |  | @ Cl=0.4, Cd= | 0.045552
|  |  |  | @ Cl=0.6, Cd= | 0.041131
alpha (deg) | Cl | Cd | Cm | Cl/Cd
-17.5 | -0.088 | 0.22201 | -0.072 | -0.395
-17 | -0.092 | 0.21231 | -0.073 | -0.435
-16.5 | -0.097 | 0.19569 | -0.072 | -0.496
-16 | -0.102 | 0.18551 | -0.072 | -0.548
-15.5 | -0.106 | 0.17216 | -0.071 | -0.616
-15 | -0.11 | 0.19613 | -0.069 | -0.562
-14.5 | -0.114 | 0.18636 | -0.069 | -0.613
-14 | -0.118 | 0.17596 | -0.069 | -0.669
-13.5 | -0.12 | 0.15965 | -0.069 | -0.754
-13 | -0.122 | 0.14912 | -0.067 | -0.82
-12.5 | -0.123 | 0.13748 | -0.067 | -0.894
-12 | -0.122 | 0.13237 | -0.067 | -0.922
-11.5 | -0.12 | 0.12067 | -0.067 | -0.99
-11 | -0.115 | 0.11474 | -0.066 | -1
-10.5 | -0.107 | 0.10658 | -0.066 | -1.001
-10 | -0.096 | 0.09901 | -0.066 | -0.966
-9.5 | -0.081 | 0.09229 | -0.066 | -0.882
-9 | -0.064 | 0.0886 | -0.066 | -0.718
-8.5 | -0.042 | 0.08975 | -0.065 | -0.467
-8 | -0.016 | 0.08279 | -0.064 | -0.196
-7.5 | 0.014 | 0.07623 | -0.063 | 0.178
-7 | 0.048 | 0.07108 | -0.063 | 0.669
-6.5 | 0.085 | 0.0661 | -0.062 | 1.293
-6 | 0.127 | 0.06186 | -0.062 | 2.053
-5.5 | 0.172 | 0.05777 | -0.062 | 2.973
-5 | 0.219 | 0.05451 | -0.061 | 4.021
-4.5 | 0.269 | 0.05135 | -0.061 | 5.232
-4 | 0.32 | 0.04912 | -0.06 | 6.508
-3.5 | 0.372 | 0.04671 | -0.06 | 7.955
-3 | 0.424 | 0.04456 | -0.062 | 9.511
-2.5 | 0.476 | 0.04297 | -0.063 | 11.077
-2 | 0.528 | 0.04175 | -0.063 | 12.638
-1.5 | 0.579 | 0.04085 | -0.066 | 14.167
-1 | 0.629 | 0.04152 | -0.067 | 15.151
-0.5 | 0.681 | 0.04175 | -0.07 | 16.31
0 | 0.908 | 0.01754 | -0.073 | 51.753
0.5 | 0.962 | 0.02018 | -0.177 | 47.694
1 | 1.02 | 0.02035 | -0.177 | 50.147
1.5 | 1.078 | 0.02062 | -0.177 | 52.29
2 | 1.136 | 0.02092 | -0.176 | 54.281
2.5 | 1.193 | 0.02143 | -0.176 | 55.65
3 | 1.249 | 0.0222 | -0.176 | 56.265
3.5 | 1.305 | 0.02172 | -0.176 | 60.111
4 | 1.361 | 0.02219 | -0.176 | 61.363
4.5 | 1.417 | 0.02264 | -0.176 | 62.579
5 | 1.471 | 0.02324 | -0.176 | 63.315
5.5 | 1.526 | 0.02402 | -0.175 | 63.521
6 | 1.579 | 0.02481 | -0.175 | 63.646
6.5 | 1.632 | 0.02553 | -0.175 | 63.917
7 | 1.68 | 0.02874 | -0.175 | 58.45
7.5 | 1.718 | 0.02979 | -0.175 | 57.69
8 | 1.751 | 0.03103 | -0.175 | 56.444
8.5 | 1.768 | 0.03473 | -0.174 | 50.906
9 | 1.435 | 0.06571 | -0.049 | 21.832
9.5 | 1.439 | 0.0699 | -0.047 | 20.583
10 | 1.435 | 0.07494 | -0.046 | 19.145
10.5 | 1.422 | 0.07945 | -0.044 | 17.903
11 | 1.402 | 0.08639 | -0.044 | 16.227
11.5 | 1.373 | 0.09249 | -0.042 | 14.844
12 | 1.337 | 0.1004 | -0.041 | 13.313
12.5 | 1.294 | 0.10695 | -0.041 | 12.097
13 | 1.242 | 0.1148 | -0.04 | 10.819
13.5 | 1.182 | 0.12515 | -0.04 | 9.445

## 20. Re 250k Mach 0.10 (2)
BIGFOIL.COM POLAR EXPORT
MID 110
MID 110 |  |  |  | Cl Max: | 1.8611 | at alpha= | 11 | deg
XFOIL ncrit=9 |  |  |  | L/D Max: | 94.5927 | at alpha= | 2 | deg
Re: | 250000 |  |  | Cd Min: | 0.23876 | at alpha= | -19.5 | deg
Mach: | 0.1 |  |  | Cl=0 at alpha= | -4.2359 | deg
|  |  |  | @ Cl=0.1, Cd= | 0.057689
|  |  |  | @ Cl=0.4, Cd= | 0.036076
|  |  |  | @ Cl=0.6, Cd= | 0.023116
alpha (deg) | Cl | Cd | Cm | Cl/Cd
-19.5 | -0.5446 | 0.23876 | 0.0127 | -2.281
-19 | -0.528 | 0.23063 | 0.0105 | -2.2894
-18.5 | -0.5114 | 0.22471 | 0.0075 | -2.2758
-18 | -0.4945 | 0.2189 | 0.0044 | -2.259
-17.5 | -0.4777 | 0.21307 | 0.0014 | -2.242
-17 | -0.4613 | 0.20724 | -0.0015 | -2.2259
-16.5 | -0.445 | 0.20141 | -0.0042 | -2.2094
-16 | -0.4289 | 0.19571 | -0.0068 | -2.1915
-15.5 | -0.4132 | 0.19035 | -0.0094 | -2.1707
-15 | -0.3991 | 0.18541 | -0.012 | -2.1525
-14 | -0.3734 | 0.17428 | -0.0158 | -2.1425
-13.5 | -0.3601 | 0.16723 | -0.0162 | -2.1533
-13 | -0.348 | 0.16167 | -0.0172 | -2.1525
-12.5 | -0.3363 | 0.15629 | -0.0182 | -2.1518
-12 | -0.3252 | 0.15097 | -0.019 | -2.1541
-11.5 | -0.3148 | 0.14571 | -0.0196 | -2.1605
-11 | -0.305 | 0.14056 | -0.0201 | -2.1699
-10.5 | -0.2962 | 0.1361 | -0.0208 | -2.1763
-10 | -0.2944 | 0.13378 | -0.022 | -2.2006
-9.5 | -0.2843 | 0.12647 | -0.0207 | -2.248
-9 | -0.2769 | 0.12107 | -0.0193 | -2.2871
-8.5 | -0.2723 | 0.11666 | -0.018 | -2.3341
-8 | -0.2701 | 0.1126 | -0.0163 | -2.3988
-7.5 | -0.2711 | 0.10889 | -0.014 | -2.4897
-7 | -0.2776 | 0.10572 | -0.0105 | -2.6258
-6.5 | -0.2888 | 0.10299 | -0.0063 | -2.8042
-6 | -0.2745 | 0.09822 | -0.009 | -2.7947
-5.5 | -0.1857 | 0.09035 | -0.0355 | -2.0553
-5 | -0.1405 | 0.08072 | -0.0411 | -1.7406
-4.5 | -0.0692 | 0.07265 | -0.0547 | -0.95251
-4 | 0.0618 | 0.06404 | -0.0867 | 0.96502
-3.5 | 0.111 | 0.05586 | -0.0908 | 1.9871
-3 | 0.2647 | 0.04567 | -0.1232 | 5.7959
-2.5 | 0.3477 | 0.03922 | -0.1334 | 8.8654
-2 | 0.4811 | 0.0312 | -0.1548 | 15.4199
-1 | 0.7323 | 0.01412 | -0.1858 | 51.8626
-0.5 | 0.8125 | 0.0121 | -0.1895 | 67.1488
0 | 0.8852 | 0.01093 | -0.1916 | 80.9881
0.5 | 0.9384 | 0.0115 | -0.1902 | 81.6
1 | 0.991 | 0.01186 | -0.189 | 83.5582
1.5 | 1.0447 | 0.0121 | -0.1884 | 86.3388
2 | 1.0916 | 0.01154 | -0.1862 | 94.5927
2.5 | 1.1437 | 0.01215 | -0.185 | 94.1317
3 | 1.1954 | 0.01278 | -0.1839 | 93.5368
3.5 | 1.2469 | 0.01341 | -0.1828 | 92.9828
4 | 1.2977 | 0.01407 | -0.1817 | 92.2317
4.5 | 1.348 | 0.01477 | -0.1804 | 91.2661
5 | 1.3976 | 0.01551 | -0.1791 | 90.1096
5.5 | 1.4461 | 0.01633 | -0.1776 | 88.5548
6 | 1.4943 | 0.01714 | -0.1761 | 87.182
6.5 | 1.5412 | 0.01806 | -0.1744 | 85.3378
7 | 1.587 | 0.01903 | -0.1725 | 83.3946
7.5 | 1.631 | 0.02017 | -0.1703 | 80.8627
8 | 1.6746 | 0.02121 | -0.168 | 78.9533
8.5 | 1.7161 | 0.02234 | -0.1654 | 76.8174
9 | 1.7543 | 0.02346 | -0.1623 | 74.7783
9.5 | 1.7885 | 0.02455 | -0.1587 | 72.8513
10 | 1.8184 | 0.02593 | -0.1543 | 70.1273
10.5 | 1.8459 | 0.02737 | -0.1496 | 67.4425
11 | 1.8611 | 0.02952 | -0.1432 | 63.0454
11.5 | 1.8395 | 0.03488 | -0.1327 | 52.738
12 | 1.8218 | 0.04049 | -0.1242 | 44.9938
12.5 | 1.8047 | 0.04684 | -0.1181 | 38.529
13 | 1.7892 | 0.05402 | -0.1145 | 33.1211
13.5 | 1.7657 | 0.06341 | -0.1135 | 27.8458
14 | 1.736 | 0.075 | -0.115 | 23.1467
14.5 | 1.7021 | 0.08815 | -0.1181 | 19.3091
15 | 1.6667 | 0.10206 | -0.1223 | 16.3306
15.5 | 1.6339 | 0.1159 | -0.127 | 14.0975
16 | 1.6062 | 0.12911 | -0.1321 | 12.4406

## 21. Re 250k Mach 0.25 (1)
BIGFOIL.COM POLAR EXPORT
MID 110
MID 110 |  |  |  | Cl Max: | 1.775 | at alpha= | 8 | deg
JavaFoil+Calcfoil stall+Eppler ext transition |  |  |  | L/D Max: | 63.64 | at alpha= | 6.5 | deg
Re: | 250000 |  |  | Cd Min: | 0.0179 | at alpha= | 0 | deg
Mach: | 0.25 |  |  | Cl=0 at alpha= | -7.7391 | deg
|  |  |  | @ Cl=0.1, Cd= | 0.068078
|  |  |  | @ Cl=0.4, Cd= | 0.046777
|  |  |  | @ Cl=0.6, Cd= | 0.041189
alpha (deg) | Cl | Cd | Cm | Cl/Cd
-20 | -0.07 | 0.23881 | -0.081 | -0.292
-19.5 | -0.067 | 0.2805 | -0.081 | -0.239
-19 | -0.064 | 0.24998 | -0.08 | -0.257
-18.5 | -0.061 | 0.25041 | -0.08 | -0.245
-18 | -0.059 | 0.23708 | -0.08 | -0.247
-17.5 | -0.056 | 0.22421 | -0.079 | -0.248
-17 | -0.053 | 0.20028 | -0.078 | -0.264
-16.5 | -0.05 | 0.19545 | -0.078 | -0.256
-16 | -0.047 | 0.17975 | -0.078 | -0.263
-15.5 | -0.044 | 0.17142 | -0.078 | -0.259
-15 | -0.042 | 0.16707 | -0.077 | -0.249
-14.5 | -0.039 | 0.15533 | -0.076 | -0.249
-14 | -0.036 | 0.17672 | -0.075 | -0.203
-13.5 | -0.033 | 0.15543 | -0.074 | -0.213
-13 | -0.03 | 0.14479 | -0.074 | -0.208
-12.5 | -0.027 | 0.13442 | -0.073 | -0.203
-12 | -0.024 | 0.13239 | -0.073 | -0.185
-11.5 | -0.022 | 0.12187 | -0.073 | -0.177
-11 | -0.019 | 0.10932 | -0.072 | -0.172
-10.5 | -0.016 | 0.12606 | -0.071 | -0.126
-10 | -0.034 | 0.11918 | -0.07 | -0.288
-9.5 | -0.04 | 0.10552 | -0.069 | -0.375
-9 | -0.037 | 0.09573 | -0.069 | -0.387
-8.5 | -0.028 | 0.08759 | -0.068 | -0.318
-8 | -0.012 | 0.08441 | -0.068 | -0.141
-7.5 | 0.011 | 0.07802 | -0.067 | 0.138
-7 | 0.04 | 0.0717 | -0.066 | 0.561
-6.5 | 0.076 | 0.07094 | -0.065 | 1.069
-6 | 0.117 | 0.06605 | -0.064 | 1.774
-5.5 | 0.163 | 0.06147 | -0.065 | 2.657
-5 | 0.213 | 0.05695 | -0.063 | 3.744
-4.5 | 0.266 | 0.05275 | -0.063 | 5.041
-4 | 0.32 | 0.05046 | -0.062 | 6.348
-3.5 | 0.376 | 0.04796 | -0.061 | 7.832
-3 | 0.431 | 0.04525 | -0.063 | 9.528
-2.5 | 0.486 | 0.04352 | -0.064 | 11.171
-2 | 0.54 | 0.04213 | -0.065 | 12.827
-1.5 | 0.594 | 0.04108 | -0.067 | 14.454
-1 | 0.646 | 0.04202 | -0.069 | 15.369
-0.5 | 0.7 | 0.04218 | -0.071 | 16.59
0 | 0.933 | 0.0179 | -0.074 | 52.112
0.5 | 0.988 | 0.02037 | -0.182 | 48.53
1 | 1.048 | 0.02056 | -0.182 | 50.988
1.5 | 1.108 | 0.02085 | -0.181 | 53.12
2 | 1.166 | 0.02119 | -0.181 | 55.051
2.5 | 1.225 | 0.02185 | -0.181 | 56.066
3 | 1.283 | 0.02254 | -0.181 | 56.908
3.5 | 1.341 | 0.0221 | -0.181 | 60.645
4 | 1.398 | 0.02261 | -0.181 | 61.821
4.5 | 1.454 | 0.02312 | -0.181 | 62.889
5 | 1.51 | 0.02382 | -0.18 | 63.396
5.5 | 1.565 | 0.02471 | -0.18 | 63.348
6 | 1.62 | 0.02552 | -0.18 | 63.461
6.5 | 1.673 | 0.02628 | -0.18 | 63.64
7 | 1.721 | 0.0299 | -0.18 | 57.538
7.5 | 1.756 | 0.03128 | -0.18 | 56.144
8 | 1.775 | 0.03511 | -0.179 | 50.557
8.5 | 1.443 | 0.0625 | -0.051 | 23.089
9 | 1.445 | 0.06682 | -0.05 | 21.628
9.5 | 1.435 | 0.07155 | -0.046 | 20.057
10 | 1.412 | 0.07639 | -0.045 | 18.487
10.5 | 1.375 | 0.08307 | -0.043 | 16.554
11 | 1.324 | 0.09139 | -0.04 | 14.485
11.5 | 1.258 | 0.1001 | -0.042 | 12.57
12 | 1.179 | 0.10762 | -0.042 | 10.956
12.5 | 1.088 | 0.11849 | -0.043 | 9.181
13 | 0.981 | 0.12687 | -0.043 | 7.734

## 22. Re 250k Mach 0.25 (2)
BIGFOIL.COM POLAR EXPORT
MID 110
MID 110 |  |  |  | Cl Max: | 1.8686 | at alpha= | 11 | deg
XFOIL ncrit=9 |  |  |  | L/D Max: | 93.112 | at alpha= | 2 | deg
Re: | 250000 |  |  | Cd Min: | 0.15198 | at alpha= | 16 | deg
Mach: | 0.25 |  |  | Cl=0 at alpha= | -99 | deg
|  |  |  | @ Cl=0.1, Cd= | 0.01151
|  |  |  | @ Cl=0.4, Cd= | 0.01151
|  |  |  | @ Cl=0.6, Cd= | 0.01151
alpha (deg) | Cl | Cd | Cm | Cl/Cd
0 | 0.9082 | 0.01151 | -0.1954 | 78.9053
0.5 | 0.9629 | 0.012 | -0.194 | 80.2417
1 | 1.0175 | 0.01237 | -0.1929 | 82.2555
1.5 | 1.0729 | 0.01266 | -0.192 | 84.7472
2 | 1.122 | 0.01205 | -0.1899 | 93.112
2.5 | 1.1761 | 0.01267 | -0.1886 | 92.8256
3 | 1.2295 | 0.01333 | -0.1873 | 92.2356
3.5 | 1.2823 | 0.01403 | -0.1859 | 91.397
4 | 1.3347 | 0.01477 | -0.1845 | 90.3656
4.5 | 1.3866 | 0.01552 | -0.1829 | 89.3428
5 | 1.4377 | 0.01631 | -0.1812 | 88.1484
5.5 | 1.488 | 0.0172 | -0.1794 | 86.5116
6 | 1.5366 | 0.0182 | -0.1772 | 84.4286
6.5 | 1.5849 | 0.01919 | -0.175 | 82.5899
7 | 1.6312 | 0.0203 | -0.1724 | 80.3547
7.5 | 1.6756 | 0.02158 | -0.1695 | 77.646
8 | 1.7187 | 0.0228 | -0.1663 | 75.3816
8.5 | 1.7588 | 0.02416 | -0.1626 | 72.798
9 | 1.7931 | 0.02545 | -0.1579 | 70.4558
9.5 | 1.8201 | 0.02687 | -0.1522 | 67.7373
10 | 1.8425 | 0.02851 | -0.1458 | 64.6264
10.5 | 1.8632 | 0.03056 | -0.1397 | 60.9686
11 | 1.8686 | 0.03405 | -0.1325 | 54.8781
11.5 | 1.8395 | 0.04088 | -0.1233 | 44.9976
12 | 1.8165 | 0.04827 | -0.1174 | 37.6321
12.5 | 1.7921 | 0.05718 | -0.1146 | 31.3414
13 | 1.7594 | 0.06866 | -0.1151 | 25.6248
13.5 | 1.7241 | 0.08177 | -0.1179 | 21.0847
14 | 1.6862 | 0.09595 | -0.122 | 17.5737
14.5 | 1.6475 | 0.11068 | -0.127 | 14.8853
15 | 1.6125 | 0.12534 | -0.1328 | 12.865
15.5 | 1.5841 | 0.13927 | -0.139 | 11.3743
16 | 1.564 | 0.15198 | -0.1451 | 10.2908

## 23. Re 250k Mach 0.50 (1)
BIGFOIL.COM POLAR EXPORT
MID 110
MID 110 |  |  |  | Cl Max: | 1.852 | at alpha= | 7 | deg
JavaFoil+Calcfoil stall+Eppler ext transition |  |  |  | L/D Max: | 62.433 | at alpha= | 4 | deg
Re: | 250000 |  |  | Cd Min: | 0.01903 | at alpha= | 0 | deg
Mach: | 0.5 |  |  | Cl=0 at alpha= | -7.7222 | deg
|  |  |  | @ Cl=0.1, Cd= | 0.0628
|  |  |  | @ Cl=0.4, Cd= | 0.051931
|  |  |  | @ Cl=0.6, Cd= | 0.044134
alpha (deg) | Cl | Cd | Cm | Cl/Cd
-20 | -0.669 | 0.2665 | -0.115 | -2.509
-19.5 | -0.641 | 0.26453 | -0.11 | -2.421
-19 | -0.614 | 0.25323 | -0.109 | -2.423
-18.5 | -0.587 | 0.2514 | -0.109 | -2.334
-18 | -0.56 | 0.2414 | -0.109 | -2.32
-17.5 | -0.533 | 0.23705 | -0.109 | -2.25
-17 | -0.506 | 0.23274 | -0.109 | -2.176
-16.5 | -0.479 | 0.22504 | -0.104 | -2.126
-16 | -0.451 | 0.21189 | -0.103 | -2.13
-15.5 | -0.424 | 0.20744 | -0.103 | -2.046
-15 | -0.397 | 0.20312 | -0.103 | -1.956
-14.5 | -0.37 | 0.19833 | -0.103 | -1.867
-14 | -0.343 | 0.19071 | -0.103 | -1.799
-13.5 | -0.315 | 0.183 | -0.098 | -1.724
-13 | -0.288 | 0.17882 | -0.098 | -1.612
-12.5 | -0.261 | 0.17502 | -0.098 | -1.492
-12 | -0.234 | 0.16651 | -0.097 | -1.404
-11.5 | -0.207 | 0.16352 | -0.097 | -1.263
-11 | -0.179 | 0.16224 | -0.093 | -1.104
-10.5 | -0.152 | 0.15917 | -0.093 | -0.954
-10 | -0.125 | 0.14825 | -0.093 | -0.84
-9.5 | -0.097 | 0.14185 | -0.093 | -0.686
-9 | -0.07 | 0.1378 | -0.089 | -0.507
-8.5 | -0.043 | 0.13037 | -0.088 | -0.327
-8 | -0.015 | 0.12603 | -0.088 | -0.122
-7.5 | 0.012 | 0.09996 | -0.084 | 0.12
-7 | 0.039 | 0.07864 | -0.084 | 0.499
-6.5 | 0.067 | 0.06795 | -0.084 | 0.979
-6 | 0.094 | 0.0609 | -0.084 | 1.54
-5.5 | 0.121 | 0.06945 | -0.08 | 1.742
-5 | 0.148 | 0.05857 | -0.08 | 2.53
-4.5 | 0.175 | 0.06841 | -0.077 | 2.563
-4 | 0.203 | 0.05743 | -0.077 | 3.526
-3.5 | 0.23 | 0.05887 | -0.073 | 3.9
-3 | 0.413 | 0.0514 | -0.07 | 8.031
-2.5 | 0.512 | 0.04673 | -0.069 | 10.947
-2 | 0.588 | 0.04406 | -0.07 | 13.348
-1.5 | 0.656 | 0.04448 | -0.072 | 14.744
-1 | 0.718 | 0.04369 | -0.075 | 16.443
-0.5 | 0.782 | 0.04358 | -0.077 | 17.946
0 | 1.043 | 0.01903 | -0.081 | 54.806
0.5 | 1.103 | 0.02127 | -0.203 | 51.855
1 | 1.169 | 0.02156 | -0.203 | 54.239
1.5 | 1.236 | 0.02212 | -0.203 | 55.863
2 | 1.301 | 0.02309 | -0.203 | 56.338
2.5 | 1.365 | 0.02363 | -0.203 | 57.782
3 | 1.429 | 0.02417 | -0.202 | 59.115
3.5 | 1.492 | 0.02479 | -0.202 | 60.182
4 | 1.554 | 0.0249 | -0.202 | 62.433
4.5 | 1.615 | 0.026 | -0.202 | 62.118
5 | 1.674 | 0.02709 | -0.202 | 61.811
5.5 | 1.732 | 0.02818 | -0.202 | 61.473
6 | 1.788 | 0.02945 | -0.201 | 60.706
6.5 | 1.824 | 0.03426 | -0.2 | 53.237
7 | 1.852 | 0.04106 | -0.198 | 45.095
7.5 | 1.496 | 0.05796 | -0.057 | 25.805
8 | 1.439 | 0.06431 | -0.05 | 22.372
8.5 | 1.177 | 0.07717 | -0.051 | 15.249
9 | 0.892 | 0.08165 | -0.057 | 10.931
9.5 | 0.918 | 0.08586 | -0.063 | 10.697
10 | 0.944 | 0.10319 | -0.067 | 9.149
10.5 | 0.97 | 0.14986 | -0.074 | 6.475
11 | 0.996 | 0.15421 | -0.075 | 6.457
11.5 | 1.025 | 0.18731 | -0.095 | 5.473
12 | 1.052 | 0.19095 | -0.099 | 5.51

## 24. Re 250k Mach 0.50 (2)
BIGFOIL.COM POLAR EXPORT
MID 110
MID 110 |  |  |  | Cl Max: | 1.8629 | at alpha= | 9 | deg
XFOIL ncrit=9 |  |  |  | L/D Max: | 87.2878 | at alpha= | 2.5 | deg
Re: | 250000 |  |  | Cd Min: | 0.26299 | at alpha= | -20 | deg
Mach: | 0.5 |  |  | Cl=0 at alpha= | -4.5356 | deg
|  |  |  | @ Cl=0.1, Cd= | 0.063983
|  |  |  | @ Cl=0.4, Cd= | 0.041786
|  |  |  | @ Cl=0.6, Cd= | 0.030888
alpha (deg) | Cl | Cd | Cm | Cl/Cd
-20 | -0.6113 | 0.26299 | 0.0198 | -2.3244
-19.5 | -0.5897 | 0.25585 | 0.0155 | -2.3049
-19 | -0.5682 | 0.24876 | 0.0114 | -2.2841
-18.5 | -0.5469 | 0.24175 | 0.0075 | -2.2623
-18 | -0.5259 | 0.2348 | 0.0039 | -2.2398
-17.5 | -0.5052 | 0.22795 | 0.0004 | -2.2163
-17 | -0.4844 | 0.22145 | -0.0031 | -2.1874
-15.5 | -0.4284 | 0.20174 | -0.0113 | -2.1235
-15 | -0.4112 | 0.19512 | -0.0132 | -2.1074
-14.5 | -0.3944 | 0.1889 | -0.0151 | -2.0879
-14 | -0.378 | 0.18278 | -0.0168 | -2.0681
-13.5 | -0.3623 | 0.17676 | -0.0182 | -2.0497
-13 | -0.3473 | 0.17083 | -0.0195 | -2.033
-12.5 | -0.3329 | 0.165 | -0.0206 | -2.0176
-12 | -0.319 | 0.15954 | -0.0217 | -1.9995
-11.5 | -0.3074 | 0.15513 | -0.0231 | -1.9816
-10.5 | -0.284 | 0.14263 | -0.0229 | -1.9912
-10 | -0.2734 | 0.13711 | -0.0225 | -1.994
-9.5 | -0.2638 | 0.13198 | -0.0221 | -1.9988
-9 | -0.2553 | 0.12704 | -0.0214 | -2.0096
-8.5 | -0.248 | 0.12236 | -0.0206 | -2.0268
-8 | -0.243 | 0.11847 | -0.0197 | -2.0512
-7.5 | -0.2441 | 0.11589 | -0.0184 | -2.1063
-7 | -0.2521 | 0.1138 | -0.0159 | -2.2153
-6 | -0.1992 | 0.09887 | -0.0225 | -2.0148
-5.5 | -0.1488 | 0.0912 | -0.0328 | -1.6316
-5 | -0.0874 | 0.08335 | -0.0458 | -1.0486
-4.5 | 0.0067 | 0.07687 | -0.0713 | 0.08716
-4 | 0.0606 | 0.06732 | -0.0773 | 0.90018
-3.5 | 0.1508 | 0.05968 | -0.0943 | 2.5268
-3 | 0.2693 | 0.05074 | -0.1184 | 5.3074
-2.5 | 0.3798 | 0.04294 | -0.1357 | 8.8449
-2 | 0.5245 | 0.03467 | -0.1605 | 15.1284
-1 | 0.8301 | 0.01936 | -0.2046 | 42.8771
-0.5 | 0.9301 | 0.01522 | -0.2114 | 61.1104
0 | 1.0043 | 0.01399 | -0.2118 | 71.787
0.5 | 1.0717 | 0.01392 | -0.2108 | 76.9899
1 | 1.1343 | 0.01451 | -0.209 | 78.1737
1.5 | 1.1974 | 0.0149 | -0.2074 | 80.3624
2 | 1.2613 | 0.01531 | -0.2061 | 82.3841
2.5 | 1.3163 | 0.01508 | -0.2027 | 87.2878
3 | 1.3761 | 0.01598 | -0.2001 | 86.1139
3.5 | 1.4354 | 0.01694 | -0.1972 | 84.7344
4 | 1.4933 | 0.01799 | -0.194 | 83.0072
4.5 | 1.5493 | 0.01921 | -0.1904 | 80.6507
5 | 1.604 | 0.0205 | -0.1863 | 78.2439
5.5 | 1.6548 | 0.022 | -0.1814 | 75.2182
6 | 1.7033 | 0.0236 | -0.176 | 72.1737
6.5 | 1.7469 | 0.02539 | -0.1698 | 68.8027
7 | 1.7827 | 0.02739 | -0.1623 | 65.0858
7.5 | 1.812 | 0.02981 | -0.154 | 60.785
8 | 1.8354 | 0.03265 | -0.1455 | 56.2144
8.5 | 1.8538 | 0.03608 | -0.1373 | 51.3803
9 | 1.8629 | 0.04047 | -0.1294 | 46.0316
9.5 | 1.8616 | 0.04619 | -0.1225 | 40.3031
10 | 1.8545 | 0.05276 | -0.1178 | 35.1497
10.5 | 1.8435 | 0.06081 | -0.1161 | 30.3157
11 | 1.8275 | 0.07062 | -0.1168 | 25.8779
11.5 | 1.8038 | 0.08202 | -0.1191 | 21.9922
12 | 1.7725 | 0.09476 | -0.1228 | 18.7051
12.5 | 1.7224 | 0.11025 | -0.1289 | 15.6227
13 | 1.6812 | 0.12543 | -0.1361 | 13.4035
13.5 | 1.6276 | 0.14326 | -0.1463 | 11.3612
14 | 1.5653 | 0.16428 | -0.1605 | 9.5282

## 25. Re 500k Mach 0.00 (1)
BIGFOIL.COM POLAR EXPORT
MID 110
MID 110 |  |  |  | Cl Max: | 1.782 | at alpha= | 9 | deg
JavaFoil+Calcfoil stall+Eppler ext transition |  |  |  | L/D Max: | 70.965 | at alpha= | 6.5 | deg
Re: | 500000 |  |  | Cd Min: | 0.01816 | at alpha= | 0 | deg
Mach: | 0 |  |  | Cl=0 at alpha= | -7.7258 | deg
|  |  |  | @ Cl=0.1, Cd= | 0.059002
|  |  |  | @ Cl=0.4, Cd= | 0.043101
|  |  |  | @ Cl=0.6, Cd= | 0.039392
alpha (deg) | Cl | Cd | Cm | Cl/Cd
-18.5 | -0.109 | 0.18604 | -0.077 | -0.584
-18 | -0.113 | 0.18122 | -0.076 | -0.621
-17.5 | -0.116 | 0.17047 | -0.076 | -0.683
-17 | -0.12 | 0.16661 | -0.076 | -0.722
-16.5 | -0.124 | 0.16766 | -0.074 | -0.739
-16 | -0.128 | 0.15152 | -0.075 | -0.842
-15.5 | -0.131 | 0.14353 | -0.074 | -0.912
-15 | -0.134 | 0.13618 | -0.074 | -0.984
-14.5 | -0.136 | 0.13607 | -0.072 | -1.003
-14 | -0.138 | 0.13176 | -0.072 | -1.051
-13.5 | -0.14 | 0.12367 | -0.071 | -1.129
-13 | -0.14 | 0.11855 | -0.072 | -1.179
-12.5 | -0.139 | 0.11222 | -0.071 | -1.235
-12 | -0.136 | 0.10536 | -0.071 | -1.29
-11.5 | -0.131 | 0.10028 | -0.07 | -1.31
-11 | -0.125 | 0.09991 | -0.069 | -1.247
-10.5 | -0.115 | 0.09484 | -0.069 | -1.208
-10 | -0.102 | 0.08965 | -0.068 | -1.135
-9.5 | -0.086 | 0.08239 | -0.067 | -1.041
-9 | -0.066 | 0.07779 | -0.067 | -0.854
-8.5 | -0.043 | 0.07328 | -0.066 | -0.593
-8 | -0.017 | 0.06961 | -0.065 | -0.24
-7.5 | 0.014 | 0.06558 | -0.064 | 0.212
-7 | 0.048 | 0.06392 | -0.064 | 0.757
-6.5 | 0.087 | 0.06035 | -0.063 | 1.434
-6 | 0.128 | 0.0561 | -0.063 | 2.283
-5.5 | 0.173 | 0.05314 | -0.063 | 3.249
-5 | 0.22 | 0.05041 | -0.062 | 4.359
-4.5 | 0.269 | 0.04804 | -0.062 | 5.595
-4 | 0.319 | 0.04587 | -0.06 | 6.96
-3.5 | 0.371 | 0.04413 | -0.061 | 8.398
-3 | 0.422 | 0.04232 | -0.063 | 9.982
-2.5 | 0.474 | 0.04082 | -0.064 | 11.614
-2 | 0.525 | 0.03987 | -0.065 | 13.181
-1.5 | 0.576 | 0.03895 | -0.067 | 14.792
-1 | 0.626 | 0.03987 | -0.068 | 15.702
-0.5 | 0.678 | 0.04011 | -0.072 | 16.898
0 | 0.903 | 0.01816 | -0.176 | 49.736
0.5 | 0.958 | 0.01851 | -0.176 | 51.732
1 | 1.015 | 0.01861 | -0.176 | 54.557
1.5 | 1.073 | 0.01884 | -0.176 | 56.939
2 | 1.13 | 0.0191 | -0.176 | 59.154
2.5 | 1.187 | 0.01954 | -0.175 | 60.733
3 | 1.243 | 0.02027 | -0.175 | 61.332
3.5 | 1.299 | 0.01963 | -0.175 | 66.177
4 | 1.355 | 0.02003 | -0.175 | 67.636
4.5 | 1.41 | 0.02041 | -0.175 | 69.074
5 | 1.464 | 0.02092 | -0.175 | 69.993
5.5 | 1.518 | 0.0216 | -0.175 | 70.303
6 | 1.572 | 0.02229 | -0.174 | 70.526
6.5 | 1.624 | 0.02288 | -0.174 | 70.965
7 | 1.672 | 0.02623 | -0.174 | 63.744
7.5 | 1.711 | 0.02708 | -0.174 | 63.199
8 | 1.745 | 0.02803 | -0.174 | 62.245
8.5 | 1.772 | 0.0291 | -0.174 | 60.891
9 | 1.782 | 0.03238 | -0.173 | 55.015
9.5 | 1.438 | 0.06716 | -0.051 | 21.41
10 | 1.436 | 0.07142 | -0.05 | 20.112
10.5 | 1.427 | 0.07619 | -0.048 | 18.733
11 | 1.41 | 0.08069 | -0.045 | 17.476
11.5 | 1.386 | 0.08688 | -0.045 | 15.952
12 | 1.355 | 0.0927 | -0.044 | 14.612
12.5 | 1.317 | 0.09897 | -0.044 | 13.308
13 | 1.271 | 0.10536 | -0.043 | 12.068
13.5 | 1.218 | 0.11106 | -0.043 | 10.967
14 | 1.161 | 0.11754 | -0.046 | 9.879

## 26. Re 500k Mach 0.00 (2)
BIGFOIL.COM POLAR EXPORT
MID 110
MID 110 |  |  |  | Cl Max: | 1.8604 | at alpha= | 11.5 | deg
XFOIL ncrit=9 |  |  |  | L/D Max: | 113.849 | at alpha= | 2.5 | deg
Re: | 500000 |  |  | Cd Min: | 0.24136 | at alpha= | -20 | deg
Mach: | 0 |  |  | Cl=0 at alpha= | -4.8733 | deg
|  |  |  | @ Cl=0.1, Cd= | 0.057716
|  |  |  | @ Cl=0.4, Cd= | 0.033812
|  |  |  | @ Cl=0.6, Cd= | 0.020309
alpha (deg) | Cl | Cd | Cm | Cl/Cd
-20 | -0.5602 | 0.24136 | 0.0172 | -2.321
-19.5 | -0.5425 | 0.23544 | 0.0136 | -2.3042
-19 | -0.5248 | 0.22951 | 0.0101 | -2.2866
-18.5 | -0.5072 | 0.22357 | 0.0067 | -2.2686
-18 | -0.4899 | 0.21767 | 0.0034 | -2.2507
-17.5 | -0.4731 | 0.2119 | 0.0001 | -2.2327
-16.5 | -0.4425 | 0.19947 | -0.0051 | -2.2184
-16 | -0.4281 | 0.19365 | -0.0071 | -2.2107
-15.5 | -0.4137 | 0.18809 | -0.0092 | -2.1995
-15 | -0.3999 | 0.1826 | -0.011 | -2.19
-14.5 | -0.3866 | 0.17706 | -0.0127 | -2.1834
-14 | -0.3738 | 0.17149 | -0.0141 | -2.1797
-13.5 | -0.3616 | 0.16598 | -0.0154 | -2.1786
-13 | -0.35 | 0.16052 | -0.0164 | -2.1804
-12.5 | -0.3387 | 0.15516 | -0.0173 | -2.1829
-12 | -0.3286 | 0.15002 | -0.0181 | -2.1904
-11.5 | -0.32 | 0.14509 | -0.0188 | -2.2055
-11 | -0.3131 | 0.14037 | -0.0193 | -2.2305
-10.5 | -0.3082 | 0.13583 | -0.0196 | -2.269
-10 | -0.2984 | 0.12912 | -0.0179 | -2.311
-9.5 | -0.2923 | 0.12454 | -0.017 | -2.347
-9 | -0.2874 | 0.12016 | -0.016 | -2.3918
-8.5 | -0.2842 | 0.11591 | -0.0147 | -2.4519
-8 | -0.2831 | 0.11193 | -0.0129 | -2.5293
-7 | -0.2356 | 0.10063 | -0.0239 | -2.3413
-6 | -0.1365 | 0.08437 | -0.0475 | -1.6179
-5.5 | -0.0868 | 0.07698 | -0.0556 | -1.1276
-5 | -0.0229 | 0.06961 | -0.0686 | -0.32898
-4.5 | 0.0675 | 0.06105 | -0.0892 | 1.1057
-4 | 0.1566 | 0.05191 | -0.1068 | 3.0168
-3.5 | 0.275 | 0.04376 | -0.13 | 6.2843
-3 | 0.3721 | 0.03554 | -0.1461 | 10.4699
-2.5 | 0.4903 | 0.02822 | -0.1637 | 17.3742
-2 | 0.5856 | 0.0215 | -0.176 | 27.2372
-1.5 | 0.7054 | 0.01159 | -0.19 | 60.8628
-1 | 0.7707 | 0.0099 | -0.1909 | 77.8485
-0.5 | 0.8262 | 0.00962 | -0.1902 | 85.8836
0 | 0.8819 | 0.00958 | -0.1898 | 92.0564
0.5 | 0.9356 | 0.00988 | -0.1891 | 94.6964
1 | 0.9891 | 0.01024 | -0.1885 | 96.5918
1.5 | 1.0434 | 0.0105 | -0.1881 | 99.3714
2 | 1.0942 | 0.00963 | -0.1873 | 113.6241
2.5 | 1.1476 | 0.01008 | -0.1867 | 113.8492
3 | 1.2007 | 0.01055 | -0.186 | 113.8104
3.5 | 1.2533 | 0.01104 | -0.1853 | 113.5236
4 | 1.3054 | 0.01156 | -0.1845 | 112.9239
4.5 | 1.3568 | 0.01212 | -0.1837 | 111.9472
5 | 1.4078 | 0.01271 | -0.1828 | 110.7632
5.5 | 1.4582 | 0.01332 | -0.1818 | 109.4745
6 | 1.5077 | 0.01398 | -0.1806 | 107.8469
6.5 | 1.5565 | 0.01467 | -0.1794 | 106.1009
7 | 1.6049 | 0.01535 | -0.1781 | 104.5537
7.5 | 1.652 | 0.0161 | -0.1767 | 102.6087
8 | 1.697 | 0.01699 | -0.1749 | 99.8823
8.5 | 1.7418 | 0.01782 | -0.1731 | 97.7441
9 | 1.7834 | 0.01887 | -0.1708 | 94.5098
9.5 | 1.8235 | 0.01994 | -0.1683 | 91.4493
10 | 1.8562 | 0.02153 | -0.1645 | 86.2146
10.5 | 1.8474 | 0.02617 | -0.1541 | 70.5923
11 | 1.8542 | 0.02884 | -0.1458 | 64.2926
11.5 | 1.8604 | 0.03175 | -0.1383 | 58.5953
12 | 1.851 | 0.0362 | -0.1299 | 51.1326
12.5 | 1.8492 | 0.04045 | -0.1238 | 45.7157
13 | 1.8411 | 0.04591 | -0.1188 | 40.1024
13.5 | 1.8252 | 0.05319 | -0.1157 | 34.3147
14 | 1.8027 | 0.06261 | -0.115 | 28.7925
14.5 | 1.7734 | 0.07435 | -0.1168 | 23.8521
15 | 1.7386 | 0.08773 | -0.12 | 19.8176
15.5 | 1.702 | 0.10185 | -0.1241 | 16.7108
16 | 1.6667 | 0.11611 | -0.1289 | 14.3545
16.5 | 1.6373 | 0.12963 | -0.134 | 12.6306

## 27. Re 500k Mach 0.10 (1)
BIGFOIL.COM POLAR EXPORT
MID 110
MID 110 |  |  |  | Cl Max: | 1.784 | at alpha= | 9 | deg
JavaFoil+Calcfoil stall+Eppler ext transition |  |  |  | L/D Max: | 70.949 | at alpha= | 6.5 | deg
Re: | 500000 |  |  | Cd Min: | 0.01819 | at alpha= | 0 | deg
Mach: | 0.1 |  |  | Cl=0 at alpha= | -7.7333 | deg
|  |  |  | @ Cl=0.1, Cd= | 0.059728
|  |  |  | @ Cl=0.4, Cd= | 0.043175
|  |  |  | @ Cl=0.6, Cd= | 0.039448
alpha (deg) | Cl | Cd | Cm | Cl/Cd
-17.5 | -0.088 | 0.17505 | -0.076 | -0.501
-17 | -0.092 | 0.16476 | -0.076 | -0.561
-16.5 | -0.097 | 0.16009 | -0.076 | -0.606
-16 | -0.102 | 0.15109 | -0.076 | -0.673
-15.5 | -0.106 | 0.14289 | -0.075 | -0.743
-15 | -0.11 | 0.15026 | -0.074 | -0.735
-14.5 | -0.114 | 0.14072 | -0.073 | -0.812
-14 | -0.118 | 0.13133 | -0.073 | -0.896
-13.5 | -0.12 | 0.1274 | -0.073 | -0.946
-13 | -0.122 | 0.11782 | -0.071 | -1.038
-12.5 | -0.123 | 0.11156 | -0.07 | -1.102
-12 | -0.122 | 0.11598 | -0.07 | -1.053
-11.5 | -0.12 | 0.09947 | -0.07 | -1.202
-11 | -0.115 | 0.0959 | -0.07 | -1.197
-10.5 | -0.107 | 0.09488 | -0.07 | -1.125
-10 | -0.096 | 0.08995 | -0.069 | -1.064
-9.5 | -0.081 | 0.08307 | -0.068 | -0.98
-9 | -0.064 | 0.07838 | -0.068 | -0.812
-8.5 | -0.042 | 0.07401 | -0.067 | -0.567
-8 | -0.016 | 0.07061 | -0.066 | -0.23
-7.5 | 0.014 | 0.06655 | -0.065 | 0.205
-7 | 0.048 | 0.06486 | -0.065 | 0.733
-6.5 | 0.085 | 0.06136 | -0.064 | 1.393
-6 | 0.127 | 0.05679 | -0.064 | 2.237
-5.5 | 0.172 | 0.05394 | -0.064 | 3.185
-5 | 0.219 | 0.05042 | -0.062 | 4.347
-4.5 | 0.269 | 0.04804 | -0.062 | 5.594
-4 | 0.32 | 0.04624 | -0.061 | 6.913
-3.5 | 0.372 | 0.04415 | -0.062 | 8.417
-3 | 0.424 | 0.04234 | -0.064 | 10.011
-2.5 | 0.476 | 0.04084 | -0.065 | 11.658
-2 | 0.528 | 0.03985 | -0.065 | 13.244
-1.5 | 0.579 | 0.03907 | -0.067 | 14.817
-1 | 0.629 | 0.03997 | -0.068 | 15.741
-0.5 | 0.681 | 0.04017 | -0.071 | 16.957
0 | 0.908 | 0.01819 | -0.177 | 49.894
0.5 | 0.962 | 0.01854 | -0.177 | 51.901
1 | 1.02 | 0.01864 | -0.177 | 54.729
1.5 | 1.078 | 0.01888 | -0.177 | 57.107
2 | 1.136 | 0.01914 | -0.176 | 59.331
2.5 | 1.193 | 0.0196 | -0.176 | 60.838
3 | 1.249 | 0.02032 | -0.176 | 61.477
3.5 | 1.305 | 0.01969 | -0.176 | 66.307
4 | 1.361 | 0.02009 | -0.176 | 67.752
4.5 | 1.417 | 0.02048 | -0.176 | 69.159
5 | 1.471 | 0.02101 | -0.176 | 70.04
5.5 | 1.526 | 0.0217 | -0.175 | 70.318
6 | 1.579 | 0.02239 | -0.175 | 70.526
6.5 | 1.632 | 0.023 | -0.175 | 70.949
7 | 1.68 | 0.02639 | -0.175 | 63.658
7.5 | 1.718 | 0.02725 | -0.175 | 63.047
8 | 1.751 | 0.02824 | -0.175 | 62.006
8.5 | 1.777 | 0.02936 | -0.175 | 60.538
9 | 1.784 | 0.03274 | -0.174 | 54.489
9.5 | 1.439 | 0.06713 | -0.05 | 21.435
10 | 1.435 | 0.07179 | -0.049 | 19.988
10.5 | 1.423 | 0.07593 | -0.047 | 18.734
11 | 1.402 | 0.08077 | -0.045 | 17.356
11.5 | 1.373 | 0.0867 | -0.044 | 15.837
12 | 1.337 | 0.09324 | -0.043 | 14.337
12.5 | 1.294 | 0.10016 | -0.044 | 12.918
13 | 1.242 | 0.10505 | -0.043 | 11.824
13.5 | 1.182 | 0.11193 | -0.043 | 10.561
14 | 1.119 | 0.12007 | -0.044 | 9.318

## 28. Re 500k Mach 0.10 (2)
BIGFOIL.COM POLAR EXPORT
MID 110
MID 110 |  |  |  | Cl Max: | 1.8621 | at alpha= | 10 | deg
XFOIL ncrit=9 |  |  |  | L/D Max: | 113.672 | at alpha= | 3 | deg
Re: | 500000 |  |  | Cd Min: | 0.24188 | at alpha= | -20 | deg
Mach: | 0.1 |  |  | Cl=0 at alpha= | -4.8765 | deg
|  |  |  | @ Cl=0.1, Cd= | 0.058088
|  |  |  | @ Cl=0.4, Cd= | 0.034097
|  |  |  | @ Cl=0.6, Cd= | 0.02066
alpha (deg) | Cl | Cd | Cm | Cl/Cd
-20 | -0.5614 | 0.24188 | 0.0172 | -2.321
-19.5 | -0.5436 | 0.23593 | 0.0136 | -2.3041
-19 | -0.5257 | 0.22997 | 0.0101 | -2.286
-18.5 | -0.508 | 0.22401 | 0.0067 | -2.2678
-18 | -0.4905 | 0.21809 | 0.0033 | -2.2491
-17.5 | -0.4736 | 0.21231 | 0 | -2.2307
-16.5 | -0.4428 | 0.19981 | -0.0051 | -2.2161
-16 | -0.4283 | 0.19401 | -0.0072 | -2.2076
-15.5 | -0.4139 | 0.18843 | -0.0093 | -2.1966
-15 | -0.4 | 0.18292 | -0.0111 | -2.1867
-14.5 | -0.3866 | 0.17736 | -0.0128 | -2.1797
-14 | -0.3737 | 0.17179 | -0.0142 | -2.1753
-13.5 | -0.3614 | 0.16626 | -0.0155 | -2.1737
-13 | -0.3497 | 0.16079 | -0.0165 | -2.1749
-12.5 | -0.3384 | 0.15544 | -0.0174 | -2.177
-12 | -0.3282 | 0.1503 | -0.0182 | -2.1836
-11.5 | -0.3196 | 0.14537 | -0.0189 | -2.1985
-11 | -0.3127 | 0.14065 | -0.0194 | -2.2232
-10.5 | -0.3062 | 0.13536 | -0.0194 | -2.2621
-10 | -0.2976 | 0.12935 | -0.018 | -2.3007
-9.5 | -0.2914 | 0.12476 | -0.0171 | -2.3357
-9 | -0.2864 | 0.12035 | -0.0161 | -2.3797
-8.5 | -0.283 | 0.11608 | -0.0148 | -2.438
-8 | -0.2817 | 0.11207 | -0.013 | -2.5136
-7.5 | -0.2678 | 0.10714 | -0.0153 | -2.4995
-7 | -0.2332 | 0.10074 | -0.0244 | -2.3149
-6 | -0.1369 | 0.08452 | -0.0466 | -1.6197
-5.5 | -0.0855 | 0.07715 | -0.0556 | -1.1082
-5 | -0.0231 | 0.06985 | -0.0683 | -0.33071
-4.5 | 0.0704 | 0.06116 | -0.0899 | 1.1511
-4 | 0.1575 | 0.05212 | -0.1068 | 3.0219
-3.5 | 0.275 | 0.04403 | -0.1298 | 6.2457
-3 | 0.3727 | 0.03578 | -0.1461 | 10.4164
-2.5 | 0.4908 | 0.0285 | -0.1637 | 17.2211
-2 | 0.5865 | 0.02177 | -0.1762 | 26.9407
-1.5 | 0.7083 | 0.01176 | -0.1907 | 60.2296
-1 | 0.774 | 0.01001 | -0.1916 | 77.3227
-0.5 | 0.83 | 0.0097 | -0.191 | 85.567
0 | 0.8861 | 0.00966 | -0.1905 | 91.7288
1 | 0.9941 | 0.01031 | -0.1893 | 96.421
1.5 | 1.0489 | 0.01056 | -0.1889 | 99.3277
2 | 1.1001 | 0.00969 | -0.1881 | 113.5294
2.5 | 1.1537 | 0.01016 | -0.1874 | 113.5531
3 | 1.2072 | 0.01062 | -0.1867 | 113.6723
3.5 | 1.2601 | 0.01112 | -0.1859 | 113.3183
4 | 1.3126 | 0.01164 | -0.1851 | 112.7663
4.5 | 1.3644 | 0.01221 | -0.1842 | 111.7445
5 | 1.4154 | 0.01284 | -0.1832 | 110.2336
5.5 | 1.4663 | 0.01344 | -0.1822 | 109.0997
6 | 1.5158 | 0.01415 | -0.181 | 107.1237
6.5 | 1.5655 | 0.01479 | -0.1797 | 105.8485
7 | 1.6139 | 0.0155 | -0.1783 | 104.1226
7.5 | 1.661 | 0.0163 | -0.1767 | 101.9018
8 | 1.7068 | 0.01715 | -0.1749 | 99.5219
8.5 | 1.7509 | 0.01807 | -0.1728 | 96.8954
9 | 1.7932 | 0.01908 | -0.1704 | 93.9832
9.5 | 1.8318 | 0.0203 | -0.1675 | 90.2365
10 | 1.8621 | 0.02207 | -0.1632 | 84.3725
10.5 | 1.8495 | 0.02676 | -0.152 | 69.1143
11 | 1.8562 | 0.0295 | -0.1437 | 62.922
11.5 | 1.8609 | 0.03265 | -0.1362 | 56.9954
12 | 1.8492 | 0.03747 | -0.1278 | 49.3515
12.5 | 1.8449 | 0.04219 | -0.122 | 43.7284
13 | 1.8339 | 0.04832 | -0.1175 | 37.9532
13.5 | 1.8153 | 0.0565 | -0.1154 | 32.1292
14 | 1.7904 | 0.06686 | -0.1158 | 26.7783
14.5 | 1.7585 | 0.07941 | -0.1182 | 22.1446
15 | 1.7222 | 0.09327 | -0.1219 | 18.4647

## 29. Re 500k Mach 0.25 (1)
BIGFOIL.COM POLAR EXPORT
MID 110
MID 110 |  |  |  | Cl Max: | 1.794 | at alpha= | 8.5 | deg
JavaFoil+Calcfoil stall+Eppler ext transition |  |  |  | L/D Max: | 70.795 | at alpha= | 6.5 | deg
Re: | 500000 |  |  | Cd Min: | 0.01847 | at alpha= | 0 | deg
Mach: | 0.25 |  |  | Cl=0 at alpha= | -7.7391 | deg
|  |  |  | @ Cl=0.1, Cd= | 0.060925
|  |  |  | @ Cl=0.4, Cd= | 0.043925
|  |  |  | @ Cl=0.6, Cd= | 0.039363
alpha (deg) | Cl | Cd | Cm | Cl/Cd
-20 | -0.07 | 0.21566 | -0.083 | -0.324
-19.5 | -0.067 | 0.20526 | -0.083 | -0.326
-19 | -0.064 | 0.18963 | -0.082 | -0.338
-18.5 | -0.061 | 0.18823 | -0.083 | -0.326
-18 | -0.059 | 0.18367 | -0.082 | -0.319
-17.5 | -0.056 | 0.17202 | -0.082 | -0.324
-17 | -0.053 | 0.16067 | -0.081 | -0.329
-16.5 | -0.05 | 0.16917 | -0.081 | -0.296
-16 | -0.047 | 0.15678 | -0.08 | -0.301
-15.5 | -0.044 | 0.15252 | -0.08 | -0.291
-15 | -0.042 | 0.14562 | -0.08 | -0.286
-14.5 | -0.039 | 0.13889 | -0.079 | -0.279
-14 | -0.036 | 0.132 | -0.078 | -0.272
-13.5 | -0.033 | 0.11998 | -0.077 | -0.275
-13 | -0.03 | 0.1154 | -0.077 | -0.262
-12.5 | -0.027 | 0.10808 | -0.076 | -0.253
-12 | -0.024 | 0.10547 | -0.076 | -0.232
-11.5 | -0.022 | 0.09773 | -0.076 | -0.221
-11 | -0.019 | 0.09995 | -0.075 | -0.188
-10.5 | -0.016 | 0.09385 | -0.074 | -0.17
-10 | -0.034 | 0.08956 | -0.072 | -0.384
-9.5 | -0.04 | 0.08392 | -0.072 | -0.471
-9 | -0.037 | 0.07803 | -0.072 | -0.475
-8.5 | -0.028 | 0.07437 | -0.071 | -0.375
-8 | -0.012 | 0.0756 | -0.071 | -0.158
-7.5 | 0.011 | 0.06907 | -0.069 | 0.156
-7 | 0.04 | 0.06508 | -0.069 | 0.618
-6.5 | 0.076 | 0.06144 | -0.068 | 1.235
-6 | 0.117 | 0.06056 | -0.066 | 1.936
-5.5 | 0.163 | 0.05412 | -0.066 | 3.018
-5 | 0.213 | 0.05257 | -0.065 | 4.057
-4.5 | 0.266 | 0.04935 | -0.065 | 5.389
-4 | 0.32 | 0.04701 | -0.063 | 6.814
-3.5 | 0.376 | 0.04478 | -0.062 | 8.388
-3 | 0.431 | 0.04282 | -0.064 | 10.069
-2.5 | 0.486 | 0.04128 | -0.065 | 11.779
-2 | 0.541 | 0.04021 | -0.067 | 13.444
-1.5 | 0.594 | 0.03923 | -0.069 | 15.139
-1 | 0.646 | 0.04038 | -0.07 | 15.997
-0.5 | 0.7 | 0.04056 | -0.073 | 17.257
0 | 0.933 | 0.01847 | -0.182 | 50.492
0.5 | 0.988 | 0.01871 | -0.182 | 52.84
1 | 1.048 | 0.01882 | -0.182 | 55.68
1.5 | 1.108 | 0.01908 | -0.181 | 58.052
2 | 1.166 | 0.01937 | -0.181 | 60.214
2.5 | 1.225 | 0.01998 | -0.181 | 61.313
3 | 1.283 | 0.02061 | -0.181 | 62.23
3.5 | 1.341 | 0.02002 | -0.181 | 66.949
4 | 1.398 | 0.02046 | -0.181 | 68.321
4.5 | 1.454 | 0.0209 | -0.181 | 69.571
5 | 1.51 | 0.02151 | -0.18 | 70.202
5.5 | 1.565 | 0.0223 | -0.18 | 70.202
6 | 1.62 | 0.023 | -0.18 | 70.435
6.5 | 1.673 | 0.02363 | -0.18 | 70.795
7 | 1.721 | 0.02738 | -0.18 | 62.841
7.5 | 1.756 | 0.02849 | -0.18 | 61.639
8 | 1.785 | 0.02953 | -0.18 | 60.423
8.5 | 1.794 | 0.03323 | -0.179 | 53.987
9 | 1.791 | 0.033 | -0.178 | 54.269
9.5 | 1.435 | 0.06833 | -0.048 | 21.003
10 | 1.412 | 0.07327 | -0.048 | 19.276
10.5 | 1.375 | 0.07832 | -0.046 | 17.561
11 | 1.324 | 0.08469 | -0.043 | 15.632
11.5 | 1.258 | 0.0917 | -0.046 | 13.723
12 | 1.179 | 0.09866 | -0.046 | 11.952
12.5 | 1.088 | 0.10581 | -0.047 | 10.282
13 | 0.981 | 0.11224 | -0.049 | 8.744
13.5 | 0.86 | 0.12011 | -0.051 | 7.164

## 30. Re 500k Mach 0.25 (2)
BIGFOIL.COM POLAR EXPORT
MID 110
MID 110 |  |  |  | Cl Max: | 1.8829 | at alpha= | 10 | deg
XFOIL ncrit=9 |  |  |  | L/D Max: | 112.337 | at alpha= | 2.5 | deg
Re: | 500000 |  |  | Cd Min: | 0.24493 | at alpha= | -20 | deg
Mach: | 0.25 |  |  | Cl=0 at alpha= | -4.9089 | deg
|  |  |  | @ Cl=0.1, Cd= | 0.059838
|  |  |  | @ Cl=0.4, Cd= | 0.035399
|  |  |  | @ Cl=0.6, Cd= | 0.022452
alpha (deg) | Cl | Cd | Cm | Cl/Cd
-20 | -0.5684 | 0.24493 | 0.0173 | -2.3207
-19.5 | -0.5497 | 0.23877 | 0.0136 | -2.3022
-19 | -0.5311 | 0.23265 | 0.0099 | -2.2828
-18.5 | -0.5127 | 0.22659 | 0.0064 | -2.2627
-18 | -0.4946 | 0.22057 | 0.0029 | -2.2424
-16.5 | -0.4453 | 0.20183 | -0.0054 | -2.2063
-16 | -0.4302 | 0.19607 | -0.0076 | -2.1941
-15.5 | -0.4153 | 0.19039 | -0.0097 | -2.1813
-15 | -0.4008 | 0.18474 | -0.0115 | -2.1695
-14.5 | -0.3869 | 0.17908 | -0.0132 | -2.1605
-14 | -0.3736 | 0.17344 | -0.0146 | -2.1541
-13.5 | -0.3607 | 0.16784 | -0.0159 | -2.1491
-13 | -0.3484 | 0.16234 | -0.0169 | -2.1461
-12.5 | -0.337 | 0.15703 | -0.0179 | -2.1461
-12 | -0.3267 | 0.1519 | -0.0187 | -2.1508
-11.5 | -0.3179 | 0.14697 | -0.0194 | -2.163
-10.5 | -0.3013 | 0.13575 | -0.019 | -2.2195
-10 | -0.2936 | 0.13062 | -0.0182 | -2.2477
-9.5 | -0.2869 | 0.12596 | -0.0175 | -2.2777
-9 | -0.2812 | 0.12141 | -0.0166 | -2.3161
-8.5 | -0.2771 | 0.11701 | -0.0153 | -2.3682
-8 | -0.2746 | 0.11292 | -0.0138 | -2.4318
-7.5 | -0.2535 | 0.1076 | -0.0186 | -2.3559
-7 | -0.2202 | 0.10128 | -0.0274 | -2.1742
-6 | -0.1332 | 0.08533 | -0.0447 | -1.561
-5.5 | -0.077 | 0.07792 | -0.0561 | -0.98819
-5 | -0.0186 | 0.07077 | -0.0679 | -0.26282
-4.5 | 0.0835 | 0.06184 | -0.0927 | 1.3503
-4 | 0.1501 | 0.05376 | -0.1036 | 2.792
-3.5 | 0.2809 | 0.04511 | -0.1306 | 6.227
-3 | 0.3661 | 0.03741 | -0.1437 | 9.7862
-2.5 | 0.489 | 0.03012 | -0.1631 | 16.2351
-2 | 0.5906 | 0.02318 | -0.177 | 25.4789
-1.5 | 0.7218 | 0.01302 | -0.1938 | 55.4378
-1 | 0.7916 | 0.01067 | -0.1955 | 74.1893
-0.5 | 0.851 | 0.01016 | -0.1952 | 83.7598
0 | 0.9096 | 0.01007 | -0.1948 | 90.3277
0.5 | 0.9666 | 0.01027 | -0.1943 | 94.1188
1 | 1.0224 | 0.01063 | -0.1935 | 96.1806
1.5 | 1.0789 | 0.01092 | -0.193 | 98.8004
2 | 1.1365 | 0.01105 | -0.1929 | 102.8507
2.5 | 1.1874 | 0.01057 | -0.1912 | 112.3368
3 | 1.2426 | 0.01107 | -0.1904 | 112.2493
3.5 | 1.2973 | 0.01161 | -0.1894 | 111.7399
4 | 1.3516 | 0.01218 | -0.1883 | 110.9688
4.5 | 1.4053 | 0.01278 | -0.1871 | 109.9609
5 | 1.4582 | 0.01345 | -0.1858 | 108.4164
5.5 | 1.5105 | 0.01413 | -0.1843 | 106.9002
6 | 1.5617 | 0.0149 | -0.1826 | 104.8121
6.5 | 1.6128 | 0.01563 | -0.1809 | 103.1862
7 | 1.6625 | 0.01644 | -0.1788 | 101.1253
7.5 | 1.7105 | 0.01734 | -0.1764 | 98.6448
8 | 1.756 | 0.01836 | -0.1737 | 95.6427
8.5 | 1.8004 | 0.01937 | -0.1707 | 92.9479
9 | 1.8407 | 0.02059 | -0.167 | 89.3978
9.5 | 1.8754 | 0.02208 | -0.1624 | 84.9366
10 | 1.8829 | 0.0252 | -0.1537 | 74.7183
10.5 | 1.8625 | 0.03005 | -0.1413 | 61.98
11 | 1.8667 | 0.03364 | -0.1335 | 55.4905
11.5 | 1.8629 | 0.03825 | -0.1263 | 48.7033
12 | 1.8444 | 0.04499 | -0.1201 | 40.9958
12.5 | 1.8156 | 0.05432 | -0.1171 | 33.4242
13 | 1.7905 | 0.06486 | -0.1174 | 27.6056
13.5 | 1.7575 | 0.07772 | -0.1199 | 22.6132
14 | 1.7195 | 0.0918 | -0.1236 | 18.7309
14.5 | 1.6795 | 0.10651 | -0.1281 | 15.7685
15 | 1.6437 | 0.12098 | -0.1332 | 13.5865

## 31. Re 500k Mach 0.50 (1)
BIGFOIL.COM POLAR EXPORT
MID 110
MID 110 |  |  |  | Cl Max: | 1.859 | at alpha= | 7 | deg
JavaFoil+Calcfoil stall+Eppler ext transition |  |  |  | L/D Max: | 69.336 | at alpha= | 4 | deg
Re: | 500000 |  |  | Cd Min: | 0.01734 | at alpha= | 0 | deg
Mach: | 0.5 |  |  | Cl=0 at alpha= | -7.7222 | deg
|  |  |  | @ Cl=0.1, Cd= | 0.05696
|  |  |  | @ Cl=0.4, Cd= | 0.047463
|  |  |  | @ Cl=0.6, Cd= | 0.041744
alpha (deg) | Cl | Cd | Cm | Cl/Cd
-20 | -0.669 | 0.22773 | -0.115 | -2.937
-19.5 | -0.641 | 0.22657 | -0.11 | -2.827
-19 | -0.614 | 0.21811 | -0.109 | -2.814
-18.5 | -0.587 | 0.21206 | -0.109 | -2.768
-18 | -0.56 | 0.20807 | -0.109 | -2.692
-17.5 | -0.533 | 0.20367 | -0.109 | -2.618
-17 | -0.506 | 0.19932 | -0.109 | -2.541
-16.5 | -0.479 | 0.1889 | -0.104 | -2.533
-16 | -0.451 | 0.18109 | -0.103 | -2.493
-15.5 | -0.424 | 0.17675 | -0.103 | -2.401
-15 | -0.397 | 0.17252 | -0.103 | -2.303
-14.5 | -0.37 | 0.16791 | -0.103 | -2.205
-14 | -0.343 | 0.16098 | -0.103 | -2.131
-13.5 | -0.315 | 0.1555 | -0.098 | -2.029
-13 | -0.288 | 0.14805 | -0.098 | -1.947
-12.5 | -0.261 | 0.14437 | -0.098 | -1.808
-12 | -0.234 | 0.14133 | -0.098 | -1.655
-11.5 | -0.207 | 0.13726 | -0.098 | -1.505
-11 | -0.179 | 0.13309 | -0.093 | -1.346
-10.5 | -0.152 | 0.13002 | -0.093 | -1.168
-10 | -0.125 | 0.12282 | -0.093 | -1.014
-9.5 | -0.097 | 0.11707 | -0.093 | -0.831
-9 | -0.07 | 0.11245 | -0.089 | -0.622
-8.5 | -0.043 | 0.10976 | -0.089 | -0.388
-8 | -0.015 | 0.10467 | -0.089 | -0.146
-7.5 | 0.012 | 0.08551 | -0.085 | 0.14
-7 | 0.039 | 0.06838 | -0.085 | 0.574
-6.5 | 0.067 | 0.06138 | -0.085 | 1.084
-6 | 0.094 | 0.05552 | -0.085 | 1.689
-5.5 | 0.121 | 0.062 | -0.081 | 1.952
-5 | 0.148 | 0.05384 | -0.081 | 2.753
-4.5 | 0.175 | 0.06232 | -0.079 | 2.814
-4 | 0.203 | 0.05152 | -0.078 | 3.931
-3.5 | 0.23 | 0.04803 | -0.075 | 4.781
-3 | 0.413 | 0.04742 | -0.072 | 8.707
-2.5 | 0.512 | 0.04385 | -0.071 | 11.667
-2 | 0.588 | 0.04159 | -0.071 | 14.144
-1.5 | 0.656 | 0.04246 | -0.074 | 15.449
-1 | 0.719 | 0.0419 | -0.077 | 17.152
-0.5 | 0.782 | 0.04181 | -0.079 | 18.708
0 | 1.043 | 0.01734 | -0.083 | 60.131
0.5 | 1.103 | 0.01948 | -0.203 | 56.621
1 | 1.169 | 0.01968 | -0.203 | 59.408
1.5 | 1.236 | 0.02019 | -0.203 | 61.222
2 | 1.301 | 0.02108 | -0.203 | 61.708
2.5 | 1.365 | 0.02154 | -0.203 | 63.376
3 | 1.429 | 0.022 | -0.202 | 64.946
3.5 | 1.492 | 0.02252 | -0.202 | 66.248
4 | 1.554 | 0.02242 | -0.202 | 69.336
4.5 | 1.615 | 0.02338 | -0.202 | 69.081
5 | 1.674 | 0.02431 | -0.202 | 68.874
5.5 | 1.732 | 0.02519 | -0.202 | 68.754
6 | 1.788 | 0.02619 | -0.201 | 68.263
6.5 | 1.83 | 0.03472 | -0.2 | 52.727
7 | 1.859 | 0.03306 | -0.199 | 56.239
7.5 | 1.841 | 0.03992 | -0.198 | 46.12
8 | 1.439 | 0.06115 | -0.051 | 23.529
8.5 | 1.177 | 0.06779 | -0.054 | 17.358
9 | 0.893 | 0.07497 | -0.058 | 11.905
9.5 | 0.919 | 0.07939 | -0.07 | 11.574
10 | 0.944 | 0.09135 | -0.069 | 10.337
10.5 | 0.97 | 0.12699 | -0.075 | 7.642
11 | 0.996 | 0.13167 | -0.076 | 7.563
11.5 | 1.025 | 0.15125 | -0.095 | 6.779
12 | 1.052 | 0.16031 | -0.1 | 6.564

## 32. Re 500k Mach 0.50 (2)
BIGFOIL.COM POLAR EXPORT
MID 110
MID 110 |  |  |  | Cl Max: | 1.9885 | at alpha= | 10 | deg
XFOIL ncrit=9 |  |  |  | L/D Max: | 103.105 | at alpha= | 4 | deg
Re: | 500000 |  |  | Cd Min: | 0.26205 | at alpha= | -20 | deg
Mach: | 0.5 |  |  | Cl=0 at alpha= | -5.2713 | deg
|  |  |  | @ Cl=0.1, Cd= | 0.066617
|  |  |  | @ Cl=0.4, Cd= | 0.040405
|  |  |  | @ Cl=0.6, Cd= | 0.029424
alpha (deg) | Cl | Cd | Cm | Cl/Cd
-20 | -0.6064 | 0.26205 | 0.0186 | -2.3141
-19.5 | -0.5843 | 0.25487 | 0.0141 | -2.2925
-17.5 | -0.5011 | 0.22699 | -0.0011 | -2.2076
-17 | -0.4827 | 0.21976 | -0.0035 | -2.1965
-16.5 | -0.4644 | 0.21326 | -0.0062 | -2.1776
-16 | -0.4462 | 0.20684 | -0.0086 | -2.1572
-15.5 | -0.4286 | 0.20047 | -0.0108 | -2.138
-15 | -0.4116 | 0.19417 | -0.0128 | -2.1198
-14.5 | -0.395 | 0.18796 | -0.0146 | -2.1015
-14 | -0.379 | 0.18195 | -0.0162 | -2.083
-13.5 | -0.3641 | 0.17615 | -0.0176 | -2.067
-13 | -0.3503 | 0.17053 | -0.0189 | -2.0542
-11.5 | -0.3132 | 0.15284 | -0.0205 | -2.0492
-11 | -0.3021 | 0.14697 | -0.0202 | -2.0555
-10.5 | -0.2916 | 0.14162 | -0.02 | -2.059
-10 | -0.2818 | 0.13639 | -0.0197 | -2.0661
-9.5 | -0.2728 | 0.13126 | -0.0192 | -2.0783
-9 | -0.2648 | 0.12626 | -0.0185 | -2.0973
-8.5 | -0.2586 | 0.1221 | -0.0181 | -2.1179
-7.5 | -0.1996 | 0.10858 | -0.0305 | -1.8383
-7 | -0.1637 | 0.10074 | -0.0362 | -1.625
-6.5 | -0.1204 | 0.09361 | -0.045 | -1.2862
-6 | -0.084 | 0.08723 | -0.0516 | -0.96297
-5.5 | -0.0349 | 0.08012 | -0.0613 | -0.4356
-5 | 0.0414 | 0.07237 | -0.0793 | 0.57206
-4.5 | 0.118 | 0.06485 | -0.0973 | 1.8196
-4 | 0.173 | 0.05734 | -0.1033 | 3.0171
-3.5 | 0.2911 | 0.04959 | -0.129 | 5.8701
-3 | 0.365 | 0.04225 | -0.1387 | 8.6391
-2.5 | 0.508 | 0.03471 | -0.1646 | 14.6356
-1 | 0.8575 | 0.01463 | -0.2099 | 58.6124
-0.5 | 0.9409 | 0.01233 | -0.2128 | 76.3098
0 | 1.0121 | 0.01174 | -0.2129 | 86.2095
0.5 | 1.081 | 0.01163 | -0.2124 | 92.9493
1 | 1.1456 | 0.01204 | -0.211 | 95.1495
1.5 | 1.2096 | 0.01248 | -0.2096 | 96.9231
2 | 1.2742 | 0.01289 | -0.2083 | 98.8518
4 | 1.5177 | 0.01472 | -0.1987 | 103.1046
4.5 | 1.5768 | 0.01562 | -0.1955 | 100.9475
5 | 1.6341 | 0.01659 | -0.1916 | 98.4991
5.5 | 1.6884 | 0.01769 | -0.1871 | 95.4438
6 | 1.7393 | 0.01892 | -0.1818 | 91.9292
6.5 | 1.7863 | 0.02029 | -0.1756 | 88.0384
7 | 1.8266 | 0.02185 | -0.1682 | 83.5973
7.5 | 1.8637 | 0.02372 | -0.1606 | 78.5708
8 | 1.8971 | 0.02597 | -0.1527 | 73.0497
8.5 | 1.9267 | 0.0286 | -0.1449 | 67.3671
9 | 1.9559 | 0.03158 | -0.1378 | 61.9348
9.5 | 1.9794 | 0.03535 | -0.1311 | 55.9943
10 | 1.9885 | 0.04077 | -0.1249 | 48.7736
10.5 | 1.9572 | 0.0507 | -0.1211 | 38.6036
11 | 1.911 | 0.06372 | -0.1214 | 29.9906
11.5 | 1.8631 | 0.07774 | -0.1237 | 23.9658
12 | 1.8099 | 0.09265 | -0.1273 | 19.5348
12.5 | 1.7564 | 0.10805 | -0.1322 | 16.2554
13 | 1.7068 | 0.12379 | -0.1387 | 13.7879
13.5 | 1.6645 | 0.1394 | -0.1463 | 11.9405
14 | 1.629 | 0.15505 | -0.1551 | 10.5063
14.5 | 1.6012 | 0.17036 | -0.1645 | 9.3989
15 | 1.5812 | 0.18527 | -0.1743 | 8.5346

## 33. Re 750k Mach 0.00 (1)
BIGFOIL.COM POLAR EXPORT
MID 110
MID 110 |  |  |  | Cl Max: | 1.789 | at alpha= | 9 | deg
JavaFoil+Calcfoil stall+Eppler ext transition |  |  |  | L/D Max: | 74.888 | at alpha= | 6.5 | deg
Re: | 750000 |  |  | Cd Min: | 0.01726 | at alpha= | -0.5 | deg
Mach: | 0 |  |  | Cl=0 at alpha= | -7.7258 | deg
|  |  |  | @ Cl=0.1, Cd= | 0.056379
|  |  |  | @ Cl=0.4, Cd= | 0.041938
|  |  |  | @ Cl=0.6, Cd= | 0.039736
alpha (deg) | Cl | Cd | Cm | Cl/Cd
-18.5 | -0.109 | 0.1764 | -0.079 | -0.617
-18 | -0.113 | 0.16561 | -0.078 | -0.68
-17.5 | -0.116 | 0.16183 | -0.078 | -0.72
-17 | -0.12 | 0.15749 | -0.078 | -0.764
-16.5 | -0.124 | 0.14984 | -0.076 | -0.828
-16 | -0.128 | 0.14038 | -0.077 | -0.909
-15.5 | -0.131 | 0.13384 | -0.076 | -0.979
-15 | -0.134 | 0.12773 | -0.076 | -1.049
-14.5 | -0.137 | 0.12456 | -0.075 | -1.096
-14 | -0.139 | 0.11889 | -0.075 | -1.165
-13.5 | -0.14 | 0.11267 | -0.074 | -1.24
-13 | -0.14 | 0.10555 | -0.074 | -1.324
-12.5 | -0.139 | 0.10564 | -0.074 | -1.312
-12 | -0.136 | 0.10003 | -0.073 | -1.359
-11.5 | -0.131 | 0.09349 | -0.072 | -1.405
-11 | -0.125 | 0.0896 | -0.072 | -1.391
-10.5 | -0.115 | 0.084 | -0.071 | -1.365
-10 | -0.102 | 0.08042 | -0.07 | -1.266
-9.5 | -0.086 | 0.07574 | -0.07 | -1.133
-9 | -0.066 | 0.07246 | -0.069 | -0.917
-8.5 | -0.043 | 0.06998 | -0.068 | -0.622
-8 | -0.017 | 0.06694 | -0.067 | -0.25
-7.5 | 0.014 | 0.06249 | -0.066 | 0.223
-7 | 0.048 | 0.05972 | -0.066 | 0.811
-6.5 | 0.087 | 0.05759 | -0.064 | 1.503
-6 | 0.128 | 0.05377 | -0.065 | 2.383
-5.5 | 0.173 | 0.05083 | -0.064 | 3.397
-5 | 0.22 | 0.04908 | -0.063 | 4.478
-4.5 | 0.269 | 0.04646 | -0.063 | 5.786
-4 | 0.319 | 0.04477 | -0.061 | 7.132
-3.5 | 0.371 | 0.04291 | -0.063 | 8.639
-3 | 0.422 | 0.0412 | -0.064 | 10.253
-2.5 | 0.474 | 0.03997 | -0.065 | 11.863
-2 | 0.526 | 0.03909 | -0.067 | 13.445
-1.5 | 0.576 | 0.03976 | -0.069 | 14.498
-1 | 0.626 | 0.03971 | -0.07 | 15.772
-0.5 | 0.845 | 0.01726 | -0.176 | 48.941
0 | 0.903 | 0.01757 | -0.176 | 51.409
0.5 | 0.958 | 0.01777 | -0.176 | 53.894
1 | 1.015 | 0.01782 | -0.176 | 56.964
1.5 | 1.073 | 0.01803 | -0.176 | 59.51
2 | 1.13 | 0.01826 | -0.176 | 61.884
2.5 | 1.187 | 0.01866 | -0.175 | 63.585
3 | 1.243 | 0.01936 | -0.175 | 64.211
3.5 | 1.299 | 0.01867 | -0.175 | 69.585
4 | 1.355 | 0.01904 | -0.175 | 71.158
4.5 | 1.41 | 0.01939 | -0.175 | 72.709
5 | 1.464 | 0.01986 | -0.175 | 73.719
5.5 | 1.518 | 0.0205 | -0.175 | 74.082
6 | 1.572 | 0.02114 | -0.174 | 74.361
6.5 | 1.624 | 0.02169 | -0.174 | 74.888
7 | 1.672 | 0.02505 | -0.174 | 66.751
7.5 | 1.711 | 0.02582 | -0.174 | 66.284
8 | 1.745 | 0.02667 | -0.174 | 65.423
8.5 | 1.772 | 0.02761 | -0.174 | 64.176
9 | 1.789 | 0.02862 | -0.174 | 62.505
9.5 | 1.788 | 0.03185 | -0.173 | 56.133
10 | 1.781 | 0.03156 | -0.172 | 56.415
10.5 | 1.763 | 0.03559 | -0.171 | 49.534
11 | 1.41 | 0.07879 | -0.049 | 17.901
11.5 | 1.386 | 0.08367 | -0.047 | 16.564
12 | 1.355 | 0.08919 | -0.046 | 15.19
12.5 | 1.317 | 0.09439 | -0.046 | 13.955
13 | 1.272 | 0.1006 | -0.046 | 12.64
13.5 | 1.218 | 0.10657 | -0.047 | 11.431
14 | 1.161 | 0.11239 | -0.05 | 10.334

## 34. Re 750k Mach 0.00 (2)
BIGFOIL.COM POLAR EXPORT
MID 110
MID 110 |  |  |  | Cl Max: | 1.8941 | at alpha= | 12.5 | deg
XFOIL ncrit=9 |  |  |  | L/D Max: | 125.052 | at alpha= | 3 | deg
Re: | 750000 |  |  | Cd Min: | 0.14813 | at alpha= | 17.5 | deg
Mach: | 0 |  |  | Cl=0 at alpha= | -99 | deg
|  |  |  | @ Cl=0.1, Cd= | 0.01061
|  |  |  | @ Cl=0.4, Cd= | 0.01061
|  |  |  | @ Cl=0.6, Cd= | 0.01061
alpha (deg) | Cl | Cd | Cm | Cl/Cd
-2 | 0.6547 | 0.01061 | -0.1905 | 61.7059
-1.5 | 0.7114 | 0.01 | -0.19 | 71.14
-1 | 0.7688 | 0.00944 | -0.1899 | 81.4407
-0.5 | 0.8262 | 0.00911 | -0.19 | 90.6915
0 | 0.8825 | 0.00912 | -0.1899 | 96.7654
0.5 | 0.9383 | 0.00923 | -0.1898 | 101.6576
1 | 0.9928 | 0.00953 | -0.1893 | 104.1763
1.5 | 1.0476 | 0.00977 | -0.1891 | 107.2262
2 | 1.1028 | 0.00995 | -0.1889 | 110.8342
3 | 1.208 | 0.00966 | -0.1878 | 125.0518
3.5 | 1.2613 | 0.01009 | -0.1872 | 125.005
4 | 1.314 | 0.01057 | -0.1866 | 124.3141
4.5 | 1.3662 | 0.01108 | -0.1859 | 123.3032
5 | 1.4179 | 0.0116 | -0.1851 | 122.2328
5.5 | 1.4691 | 0.01215 | -0.1843 | 120.9136
6 | 1.5199 | 0.01269 | -0.1834 | 119.7715
6.5 | 1.57 | 0.01327 | -0.1824 | 118.312
7 | 1.619 | 0.01392 | -0.1812 | 116.3075
7.5 | 1.6672 | 0.0146 | -0.18 | 114.1918
8 | 1.7135 | 0.01542 | -0.1785 | 111.1219
8.5 | 1.7588 | 0.01626 | -0.1768 | 108.1673
9 | 1.802 | 0.01723 | -0.1747 | 104.585
9.5 | 1.8399 | 0.01862 | -0.1719 | 98.8131
10 | 1.8468 | 0.0226 | -0.1638 | 81.7168
10.5 | 1.8659 | 0.0249 | -0.1574 | 74.9357
11 | 1.8843 | 0.02678 | -0.151 | 70.3622
11.5 | 1.892 | 0.02931 | -0.1433 | 64.5513
12 | 1.891 | 0.03277 | -0.1351 | 57.7052
12.5 | 1.8941 | 0.03622 | -0.1287 | 52.2943
13 | 1.8898 | 0.04073 | -0.1227 | 46.3982
13.5 | 1.8784 | 0.04666 | -0.118 | 40.2572
14 | 1.8614 | 0.05433 | -0.1154 | 34.261
14.5 | 1.837 | 0.06431 | -0.1153 | 28.5648
15 | 1.8056 | 0.07659 | -0.1175 | 23.5749
15.5 | 1.7682 | 0.09051 | -0.1211 | 19.536
16 | 1.7274 | 0.10544 | -0.1256 | 16.3828
16.5 | 1.6896 | 0.1203 | -0.1308 | 14.0449
17 | 1.6566 | 0.13467 | -0.1366 | 12.3012
17.5 | 1.6303 | 0.14813 | -0.1427 | 11.0059

## 35. Re 750k Mach 0.10 (1)
BIGFOIL.COM POLAR EXPORT
MID 110
MID 110 |  |  |  | Cl Max: | 1.792 | at alpha= | 9 | deg
JavaFoil+Calcfoil stall+Eppler ext transition |  |  |  | L/D Max: | 74.884 | at alpha= | 6.5 | deg
Re: | 750000 |  |  | Cd Min: | 0.01759 | at alpha= | 0 | deg
Mach: | 0.1 |  |  | Cl=0 at alpha= | -7.7333 | deg
|  |  |  | @ Cl=0.1, Cd= | 0.055499
|  |  |  | @ Cl=0.4, Cd= | 0.042075
|  |  |  | @ Cl=0.6, Cd= | 0.0399
alpha (deg) | Cl | Cd | Cm | Cl/Cd
-17.5 | -0.088 | 0.16334 | -0.078 | -0.538
-17 | -0.092 | 0.15573 | -0.079 | -0.594
-16.5 | -0.097 | 0.15263 | -0.078 | -0.636
-16 | -0.102 | 0.14457 | -0.078 | -0.704
-15.5 | -0.106 | 0.13748 | -0.078 | -0.773
-15 | -0.11 | 0.13164 | -0.076 | -0.839
-14.5 | -0.114 | 0.12465 | -0.076 | -0.917
-14 | -0.118 | 0.11774 | -0.075 | -1
-13.5 | -0.121 | 0.11165 | -0.075 | -1.079
-13 | -0.122 | 0.11265 | -0.074 | -1.086
-12.5 | -0.123 | 0.1078 | -0.073 | -1.141
-12 | -0.122 | 0.10019 | -0.072 | -1.22
-11.5 | -0.12 | 0.09475 | -0.073 | -1.262
-11 | -0.115 | 0.08969 | -0.072 | -1.28
-10.5 | -0.107 | 0.0853 | -0.072 | -1.251
-10 | -0.096 | 0.07998 | -0.071 | -1.197
-9.5 | -0.081 | 0.07568 | -0.07 | -1.076
-9 | -0.064 | 0.07231 | -0.07 | -0.88
-8.5 | -0.042 | 0.07025 | -0.069 | -0.597
-8 | -0.016 | 0.06748 | -0.068 | -0.241
-7.5 | 0.014 | 0.06298 | -0.067 | 0.216
-7 | 0.048 | 0.06024 | -0.067 | 0.79
-6.5 | 0.085 | 0.05667 | -0.065 | 1.509
-6 | 0.127 | 0.05339 | -0.065 | 2.379
-5.5 | 0.172 | 0.05112 | -0.065 | 3.361
-5 | 0.219 | 0.04901 | -0.064 | 4.474
-4.5 | 0.269 | 0.04676 | -0.063 | 5.748
-4 | 0.32 | 0.04488 | -0.062 | 7.124
-3.5 | 0.372 | 0.04291 | -0.063 | 8.662
-3 | 0.424 | 0.04136 | -0.065 | 10.25
-2.5 | 0.476 | 0.04005 | -0.066 | 11.891
-2 | 0.528 | 0.03909 | -0.066 | 13.505
-1.5 | 0.579 | 0.03998 | -0.068 | 14.484
-1 | 0.629 | 0.03979 | -0.069 | 15.815
-0.5 | 0.682 | 0.03964 | -0.076 | 17.199
0 | 0.908 | 0.01759 | -0.177 | 51.588
0.5 | 0.962 | 0.01779 | -0.177 | 54.09
1 | 1.02 | 0.01785 | -0.177 | 57.155
1.5 | 1.078 | 0.01806 | -0.177 | 59.699
2 | 1.136 | 0.01829 | -0.176 | 62.085
2.5 | 1.193 | 0.01872 | -0.176 | 63.699
3 | 1.249 | 0.01941 | -0.176 | 64.368
3.5 | 1.305 | 0.01872 | -0.176 | 69.727
4 | 1.361 | 0.0191 | -0.176 | 71.287
4.5 | 1.417 | 0.01946 | -0.176 | 72.806
5 | 1.471 | 0.01995 | -0.176 | 73.776
5.5 | 1.526 | 0.02059 | -0.175 | 74.106
6 | 1.579 | 0.02123 | -0.175 | 74.371
6.5 | 1.632 | 0.02179 | -0.175 | 74.884
7 | 1.68 | 0.02519 | -0.175 | 66.675
7.5 | 1.718 | 0.02598 | -0.175 | 66.143
8 | 1.751 | 0.02686 | -0.175 | 65.199
8.5 | 1.777 | 0.02784 | -0.175 | 63.844
9 | 1.792 | 0.02907 | -0.174 | 61.662
9.5 | 1.788 | 0.03222 | -0.173 | 55.494
10 | 1.777 | 0.0304 | -0.173 | 58.473
10.5 | 1.423 | 0.07464 | -0.051 | 19.063
11 | 1.402 | 0.07913 | -0.049 | 17.718
11.5 | 1.373 | 0.084 | -0.047 | 16.347
12 | 1.337 | 0.08977 | -0.045 | 14.892
12.5 | 1.294 | 0.09516 | -0.047 | 13.598
13 | 1.242 | 0.10137 | -0.047 | 12.255
13.5 | 1.182 | 0.1067 | -0.047 | 11.081
14 | 1.119 | 0.11305 | -0.048 | 9.897

## 36. Re 750k Mach 0.10 (2)
BIGFOIL.COM POLAR EXPORT
MID 110
MID 110 |  |  |  | Cl Max: | 1.1088 | at alpha= | 2 | deg
XFOIL ncrit=9 |  |  |  | L/D Max: | 110.769 | at alpha= | 2 | deg
Re: | 750000 |  |  | Cd Min: | 0.22288 | at alpha= | -18.5 | deg
Mach: | 0.1 |  |  | Cl=0 at alpha= | -5.3064 | deg
|  |  |  | @ Cl=0.1, Cd= | 0.05873
|  |  |  | @ Cl=0.4, Cd= | 0.032942
|  |  |  | @ Cl=0.6, Cd= | 0.016538
alpha (deg) | Cl | Cd | Cm | Cl/Cd
-18.5 | -0.5073 | 0.22288 | 0.0062 | -2.2761
-18 | -0.4911 | 0.21707 | 0.0032 | -2.2624
-17.5 | -0.4746 | 0.21135 | 0.0002 | -2.2456
-17 | -0.4585 | 0.2056 | -0.0025 | -2.2301
-16.5 | -0.4429 | 0.19984 | -0.005 | -2.2163
-16 | -0.4279 | 0.19403 | -0.0073 | -2.2053
-15.5 | -0.4133 | 0.18818 | -0.0093 | -2.1963
-15 | -0.3991 | 0.18244 | -0.0112 | -2.1876
-14.5 | -0.3858 | 0.17688 | -0.0129 | -2.1811
-14 | -0.3735 | 0.17141 | -0.0144 | -2.179
-13.5 | -0.3622 | 0.166 | -0.0156 | -2.1819
-13 | -0.3518 | 0.16068 | -0.0165 | -2.1894
-11.5 | -0.3251 | 0.14406 | -0.0173 | -2.2567
-11 | -0.3171 | 0.13906 | -0.0169 | -2.2803
-10.5 | -0.3097 | 0.13431 | -0.0166 | -2.3059
-10 | -0.303 | 0.12963 | -0.016 | -2.3374
-9.5 | -0.2973 | 0.12501 | -0.0153 | -2.3782
-9 | -0.2928 | 0.12046 | -0.0142 | -2.4307
-8.5 | -0.2704 | 0.11419 | -0.0188 | -2.368
-8 | -0.2364 | 0.1072 | -0.0274 | -2.2052
-7.5 | -0.2076 | 0.10085 | -0.0346 | -2.0585
-7 | -0.172 | 0.09308 | -0.0419 | -1.8479
-6.5 | -0.1297 | 0.08584 | -0.0493 | -1.511
-6 | -0.0859 | 0.07931 | -0.0579 | -1.0831
-5.5 | -0.024 | 0.0718 | -0.0712 | -0.33426
-5 | 0.038 | 0.0645 | -0.0839 | 0.58915
-4.5 | 0.1417 | 0.05485 | -0.1084 | 2.5834
-4 | 0.2152 | 0.04756 | -0.1206 | 4.5248
-3.5 | 0.3268 | 0.03894 | -0.142 | 8.3924
-3 | 0.4071 | 0.03236 | -0.1537 | 12.5803
-2.5 | 0.5193 | 0.02469 | -0.1699 | 21.0328
-2 | 0.6568 | 0.0108 | -0.1911 | 60.8148
-1.5 | 0.7142 | 0.01013 | -0.1908 | 70.5035
-1 | 0.7723 | 0.00951 | -0.1907 | 81.2093
-0.5 | 0.8303 | 0.00917 | -0.1908 | 90.5453
0 | 0.8869 | 0.00918 | -0.1907 | 96.6122
0.5 | 0.9432 | 0.00928 | -0.1906 | 101.6379
1 | 0.9981 | 0.00957 | -0.1902 | 104.2947
1.5 | 1.0533 | 0.00981 | -0.1899 | 107.37
2 | 1.1088 | 0.01001 | -0.1897 | 110.7692

## 37. Re 750k Mach 0.25 (1)
BIGFOIL.COM POLAR EXPORT
MID 110
MID 110 |  |  |  | Cl Max: | 1.803 | at alpha= | 8.5 | deg
JavaFoil+Calcfoil stall+Eppler ext transition |  |  |  | L/D Max: | 74.8 | at alpha= | 6.5 | deg
Re: | 750000 |  |  | Cd Min: | 0.01775 | at alpha= | 0 | deg
Mach: | 0.25 |  |  | Cl=0 at alpha= | -7.7391 | deg
|  |  |  | @ Cl=0.1, Cd= | 0.056522
|  |  |  | @ Cl=0.4, Cd= | 0.042853
|  |  |  | @ Cl=0.6, Cd= | 0.040191
alpha (deg) | Cl | Cd | Cm | Cl/Cd
-20 | -0.07 | 0.20471 | -0.085 | -0.341
-19.5 | -0.067 | 0.19045 | -0.085 | -0.352
-19 | -0.064 | 0.18343 | -0.084 | -0.35
-18.5 | -0.061 | 0.17892 | -0.085 | -0.343
-18 | -0.059 | 0.16889 | -0.084 | -0.347
-17.5 | -0.056 | 0.1652 | -0.084 | -0.338
-17 | -0.053 | 0.15463 | -0.083 | -0.342
-16.5 | -0.05 | 0.14817 | -0.083 | -0.338
-16 | -0.047 | 0.1382 | -0.082 | -0.342
-15.5 | -0.044 | 0.13439 | -0.082 | -0.331
-15 | -0.042 | 0.1307 | -0.082 | -0.318
-14.5 | -0.039 | 0.12388 | -0.081 | -0.313
-14 | -0.036 | 0.12374 | -0.08 | -0.29
-13.5 | -0.033 | 0.11377 | -0.079 | -0.291
-13 | -0.03 | 0.10719 | -0.079 | -0.282
-12.5 | -0.027 | 0.10443 | -0.078 | -0.262
-12 | -0.025 | 0.09984 | -0.078 | -0.245
-11.5 | -0.022 | 0.09361 | -0.078 | -0.231
-11 | -0.019 | 0.08886 | -0.077 | -0.211
-10.5 | -0.016 | 0.08336 | -0.076 | -0.191
-10 | -0.034 | 0.08365 | -0.074 | -0.411
-9.5 | -0.04 | 0.07896 | -0.074 | -0.501
-9 | -0.037 | 0.07402 | -0.074 | -0.501
-8.5 | -0.028 | 0.07129 | -0.073 | -0.391
-8 | -0.012 | 0.06593 | -0.072 | -0.181
-7.5 | 0.011 | 0.06324 | -0.072 | 0.171
-7 | 0.04 | 0.06199 | -0.071 | 0.649
-6.5 | 0.076 | 0.0587 | -0.07 | 1.293
-6 | 0.117 | 0.05498 | -0.068 | 2.132
-5.5 | 0.163 | 0.05199 | -0.068 | 3.142
-5 | 0.213 | 0.04963 | -0.066 | 4.298
-4.5 | 0.266 | 0.04784 | -0.066 | 5.56
-4 | 0.32 | 0.0457 | -0.064 | 7.011
-3.5 | 0.376 | 0.04373 | -0.063 | 8.591
-3 | 0.431 | 0.04172 | -0.065 | 10.337
-2.5 | 0.486 | 0.04042 | -0.067 | 12.033
-2 | 0.541 | 0.03938 | -0.069 | 13.728
-1.5 | 0.594 | 0.04022 | -0.07 | 14.767
-1 | 0.646 | 0.03997 | -0.072 | 16.167
-0.5 | 0.701 | 0.03982 | -0.078 | 17.595
0 | 0.933 | 0.01775 | -0.182 | 52.538
0.5 | 0.988 | 0.01793 | -0.182 | 55.122
1 | 1.048 | 0.01801 | -0.182 | 58.186
1.5 | 1.108 | 0.01824 | -0.181 | 60.73
2 | 1.166 | 0.0185 | -0.181 | 63.055
2.5 | 1.225 | 0.01907 | -0.181 | 64.215
3 | 1.283 | 0.01968 | -0.181 | 65.186
3.5 | 1.341 | 0.01903 | -0.181 | 70.435
4 | 1.398 | 0.01943 | -0.181 | 71.924
4.5 | 1.454 | 0.01984 | -0.181 | 73.281
5 | 1.51 | 0.02041 | -0.18 | 73.991
5.5 | 1.565 | 0.02114 | -0.18 | 74.03
6 | 1.62 | 0.02179 | -0.18 | 74.337
6.5 | 1.673 | 0.02236 | -0.18 | 74.8
7 | 1.721 | 0.0261 | -0.18 | 65.911
7.5 | 1.756 | 0.02711 | -0.18 | 64.798
8 | 1.785 | 0.02801 | -0.18 | 63.709
8.5 | 1.803 | 0.02928 | -0.179 | 61.576
9 | 1.795 | 0.03115 | -0.178 | 57.625
9.5 | 1.435 | 0.06711 | -0.052 | 21.39
10 | 1.413 | 0.0715 | -0.051 | 19.754
10.5 | 1.375 | 0.07651 | -0.049 | 17.979
11 | 1.324 | 0.08302 | -0.047 | 15.947
11.5 | 1.259 | 0.08824 | -0.05 | 14.263
12 | 1.179 | 0.09419 | -0.05 | 12.521
12.5 | 1.088 | 0.10076 | -0.051 | 10.8
13 | 0.982 | 0.1085 | -0.053 | 9.046
13.5 | 0.861 | 0.1128 | -0.057 | 7.631

## 38. Re 750k Mach 0.25 (2)
BIGFOIL.COM POLAR EXPORT
MID 110
MID 110 |  |  |  | Cl Max: | 1.8966 | at alpha= | 11 | deg
XFOIL ncrit=9 |  |  |  | L/D Max: | 124.034 | at alpha= | 3 | deg
Re: | 750000 |  |  | Cd Min: | 0.23221 | at alpha= | -19 | deg
Mach: | 0.25 |  |  | Cl=0 at alpha= | -5.3789 | deg
|  |  |  | @ Cl=0.1, Cd= | 0.060248
|  |  |  | @ Cl=0.4, Cd= | 0.03423
|  |  |  | @ Cl=0.6, Cd= | 0.020907
alpha (deg) | Cl | Cd | Cm | Cl/Cd
-19 | -0.529 | 0.23221 | 0.0089 | -2.2781
-18.5 | -0.5125 | 0.22552 | 0.0061 | -2.2725
-18 | -0.4952 | 0.21961 | 0.0029 | -2.2549
-17.5 | -0.478 | 0.21371 | -0.0001 | -2.2367
-17 | -0.4613 | 0.2078 | -0.0029 | -2.2199
-16.5 | -0.4452 | 0.2019 | -0.0055 | -2.2051
-16 | -0.4299 | 0.19602 | -0.0077 | -2.1931
-15.5 | -0.4146 | 0.19006 | -0.0097 | -2.1814
-15 | -0.4 | 0.18425 | -0.0116 | -2.171
-14.5 | -0.3864 | 0.17867 | -0.0133 | -2.1626
-14 | -0.3738 | 0.17319 | -0.0148 | -2.1583
-13.5 | -0.3621 | 0.16773 | -0.0159 | -2.1588
-11.5 | -0.3229 | 0.14554 | -0.0173 | -2.2186
-11 | -0.3144 | 0.14055 | -0.0171 | -2.2369
-10.5 | -0.3064 | 0.13569 | -0.0168 | -2.2581
-10 | -0.2991 | 0.13088 | -0.0164 | -2.2853
-9.5 | -0.2928 | 0.12613 | -0.0157 | -2.3214
-9 | -0.2875 | 0.12145 | -0.0147 | -2.3672
-8.5 | -0.2582 | 0.11457 | -0.0214 | -2.2536
-8 | -0.224 | 0.10761 | -0.0301 | -2.0816
-7 | -0.1621 | 0.09344 | -0.0418 | -1.7348
-6.5 | -0.1234 | 0.08684 | -0.0492 | -1.421
-6 | -0.0768 | 0.08001 | -0.0587 | -0.95988
-5.5 | -0.0147 | 0.07243 | -0.0722 | -0.20295
-5 | 0.046 | 0.06521 | -0.0847 | 0.70541
-4.5 | 0.1471 | 0.05592 | -0.1087 | 2.6305
-4 | 0.2062 | 0.04927 | -0.1171 | 4.1851
-3.5 | 0.3213 | 0.0407 | -0.1399 | 7.8943
-3 | 0.4017 | 0.03409 | -0.1517 | 11.7835
-2.5 | 0.5177 | 0.02664 | -0.1694 | 19.4332
-2 | 0.6179 | 0.01966 | -0.1824 | 31.4293
-1.5 | 0.7296 | 0.01082 | -0.1948 | 67.4307
-1 | 0.7917 | 0.00996 | -0.1951 | 79.488
-0.5 | 0.8527 | 0.00948 | -0.1954 | 89.9473
0 | 0.9118 | 0.00945 | -0.1953 | 96.4868
0.5 | 0.9703 | 0.00953 | -0.1951 | 101.8153
1 | 1.0272 | 0.00983 | -0.1946 | 104.4964
1.5 | 1.0843 | 0.01011 | -0.1942 | 107.2502
2 | 1.1416 | 0.01034 | -0.1938 | 110.4062
3 | 1.2515 | 0.01009 | -0.1924 | 124.0337
3.5 | 1.3069 | 0.01059 | -0.1916 | 123.4089
4.5 | 1.4165 | 0.01165 | -0.1896 | 121.588
5.5 | 1.524 | 0.01282 | -0.1873 | 118.8768
6 | 1.5771 | 0.01344 | -0.1859 | 117.3438
6.5 | 1.6291 | 0.01412 | -0.1843 | 115.3754
7 | 1.6798 | 0.01489 | -0.1824 | 112.814
7.5 | 1.73 | 0.01565 | -0.1804 | 110.5431
8 | 1.7773 | 0.01661 | -0.178 | 107.0018
8.5 | 1.8233 | 0.01759 | -0.1752 | 103.6555
9 | 1.8643 | 0.01888 | -0.1716 | 98.7447
9.5 | 1.8846 | 0.02159 | -0.1648 | 87.2904
10 | 1.8782 | 0.02553 | -0.1534 | 73.5684
10.5 | 1.8886 | 0.02818 | -0.1451 | 67.0192
11 | 1.8966 | 0.03126 | -0.1373 | 60.6718
11.5 | 1.8945 | 0.03544 | -0.1296 | 53.4565
12 | 1.8735 | 0.04194 | -0.1222 | 44.671
12.5 | 1.8621 | 0.04866 | -0.1182 | 38.2676
13 | 1.8404 | 0.05797 | -0.1169 | 31.7475
13.5 | 1.8089 | 0.07004 | -0.1184 | 25.8267
14 | 1.7706 | 0.08397 | -0.1218 | 21.0861
14.5 | 1.7279 | 0.09896 | -0.1261 | 17.4606
15 | 1.6859 | 0.11415 | -0.131 | 14.7692
15.5 | 1.6495 | 0.12896 | -0.1367 | 12.7908
16 | 1.6199 | 0.14298 | -0.1428 | 11.3296

## 39. Re 750k Mach 0.50 (1)
BIGFOIL.COM POLAR EXPORT
MID 110
MID 110 |  |  |  | Cl Max: | 1.863 | at alpha= | 7 | deg
JavaFoil+Calcfoil stall+Eppler ext transition |  |  |  | L/D Max: | 73.19 | at alpha= | 4 | deg
Re: | 750000 |  |  | Cd Min: | 0.01839 | at alpha= | 0 | deg
Mach: | 0.5 |  |  | Cl=0 at alpha= | -7.7222 | deg
|  |  |  | @ Cl=0.1, Cd= | 0.054539
|  |  |  | @ Cl=0.4, Cd= | 0.0457
|  |  |  | @ Cl=0.6, Cd= | 0.042316
alpha (deg) | Cl | Cd | Cm | Cl/Cd
-20 | -0.669 | 0.2109 | -0.115 | -3.171
-19.5 | -0.641 | 0.20958 | -0.11 | -3.057
-19 | -0.614 | 0.20302 | -0.109 | -3.023
-18.5 | -0.587 | 0.1986 | -0.109 | -2.955
-18 | -0.56 | 0.19008 | -0.109 | -2.947
-17.5 | -0.533 | 0.18566 | -0.109 | -2.873
-17 | -0.506 | 0.18129 | -0.109 | -2.793
-16.5 | -0.479 | 0.17232 | -0.105 | -2.778
-16 | -0.451 | 0.16766 | -0.103 | -2.693
-15.5 | -0.424 | 0.16338 | -0.103 | -2.598
-15 | -0.397 | 0.1592 | -0.103 | -2.496
-14.5 | -0.37 | 0.15465 | -0.103 | -2.394
-14 | -0.343 | 0.14792 | -0.103 | -2.32
-13.5 | -0.315 | 0.1406 | -0.098 | -2.244
-13 | -0.288 | 0.13679 | -0.098 | -2.108
-12.5 | -0.261 | 0.13311 | -0.098 | -1.962
-12 | -0.234 | 0.1303 | -0.098 | -1.795
-11.5 | -0.207 | 0.1256 | -0.098 | -1.645
-11 | -0.179 | 0.12213 | -0.094 | -1.467
-10.5 | -0.152 | 0.11905 | -0.094 | -1.276
-10 | -0.125 | 0.11124 | -0.094 | -1.12
-9.5 | -0.097 | 0.10781 | -0.094 | -0.902
-9 | -0.07 | 0.08145 | -0.09 | -0.858
-8.5 | -0.043 | 0.0727 | -0.09 | -0.586
-8 | -0.015 | 0.06545 | -0.09 | -0.234
-7.5 | 0.012 | 0.07875 | -0.086 | 0.152
-7 | 0.039 | 0.06545 | -0.086 | 0.6
-6.5 | 0.067 | 0.05821 | -0.085 | 1.143
-6 | 0.094 | 0.05337 | -0.085 | 1.757
-5.5 | 0.121 | 0.05863 | -0.083 | 2.064
-5 | 0.148 | 0.0518 | -0.082 | 2.862
-4.5 | 0.175 | 0.04923 | -0.08 | 3.563
-4 | 0.203 | 0.04626 | -0.079 | 4.379
-3.5 | 0.23 | 0.04609 | -0.077 | 4.983
-3 | 0.413 | 0.04567 | -0.074 | 9.042
-2.5 | 0.512 | 0.04246 | -0.072 | 12.05
-2 | 0.588 | 0.04245 | -0.072 | 13.857
-1.5 | 0.656 | 0.04169 | -0.075 | 15.735
-1 | 0.719 | 0.04115 | -0.077 | 17.464
-0.5 | 0.782 | 0.04099 | -0.08 | 19.086
0 | 1.043 | 0.01839 | -0.203 | 56.709
0.5 | 1.103 | 0.01863 | -0.203 | 59.212
1 | 1.169 | 0.01879 | -0.203 | 62.246
1.5 | 1.236 | 0.01925 | -0.203 | 64.186
2 | 1.301 | 0.02011 | -0.203 | 64.698
2.5 | 1.365 | 0.02053 | -0.203 | 66.495
3 | 1.429 | 0.02095 | -0.202 | 68.202
3.5 | 1.492 | 0.02143 | -0.202 | 69.64
4 | 1.554 | 0.02124 | -0.202 | 73.19
4.5 | 1.615 | 0.02213 | -0.202 | 72.979
5 | 1.674 | 0.02299 | -0.202 | 72.832
5.5 | 1.732 | 0.02378 | -0.202 | 72.825
6 | 1.788 | 0.02467 | -0.201 | 72.46
6.5 | 1.834 | 0.03286 | -0.201 | 55.811
7 | 1.863 | 0.03292 | -0.2 | 56.606
7.5 | 1.846 | 0.03771 | -0.198 | 48.958
8 | 1.439 | 0.05969 | -0.052 | 24.107
8.5 | 1.177 | 0.06532 | -0.056 | 18.016
9 | 1.033 | 0.05332 | -0.183 | 19.369
9.5 | 1.033 | 0.06349 | -0.175 | 16.275
10 | 0.944 | 0.08736 | -0.071 | 10.811
10.5 | 0.97 | 0.11611 | -0.076 | 8.358
11 | 0.996 | 0.11542 | -0.077 | 8.629
11.5 | 1.025 | 0.13762 | -0.095 | 7.451
12 | 1.052 | 0.14402 | -0.1 | 7.307

## 40. Re 750k Mach 0.50 (2)
BIGFOIL.COM POLAR EXPORT
MID 110
MID 110 |  |  |  | Cl Max: | 2.0147 | at alpha= | 9 | deg
XFOIL ncrit=9 |  |  |  | L/D Max: | 115.897 | at alpha= | 4 | deg
Re: | 750000 |  |  | Cd Min: | 0.2612 | at alpha= | -20 | deg
Mach: | 0.5 |  |  | Cl=0 at alpha= | -5.7484 | deg
|  |  |  | @ Cl=0.1, Cd= | 0.067259
|  |  |  | @ Cl=0.4, Cd= | 0.040584
|  |  |  | @ Cl=0.6, Cd= | 0.027974
alpha (deg) | Cl | Cd | Cm | Cl/Cd
-20 | -0.6042 | 0.2612 | 0.0178 | -2.3132
-19.5 | -0.5835 | 0.25388 | 0.0138 | -2.2983
-19 | -0.5624 | 0.24688 | 0.0098 | -2.278
-18.5 | -0.5416 | 0.23996 | 0.006 | -2.257
-18 | -0.5213 | 0.23313 | 0.0025 | -2.2361
-17.5 | -0.5016 | 0.22641 | -0.0007 | -2.2154
-17 | -0.4825 | 0.21974 | -0.0036 | -2.1958
-16.5 | -0.4639 | 0.2131 | -0.0062 | -2.1769
-16 | -0.4457 | 0.20649 | -0.0086 | -2.1585
-15.5 | -0.4281 | 0.20005 | -0.0108 | -2.14
-15 | -0.4116 | 0.1939 | -0.0128 | -2.1227
-13 | -0.3545 | 0.16952 | -0.0174 | -2.0912
-12.5 | -0.342 | 0.16365 | -0.0178 | -2.0898
-12 | -0.3299 | 0.15805 | -0.0182 | -2.0873
-11.5 | -0.3183 | 0.15255 | -0.0184 | -2.0865
-11 | -0.3073 | 0.14709 | -0.0185 | -2.0892
-10.5 | -0.2969 | 0.14171 | -0.0183 | -2.0951
-10 | -0.2873 | 0.13641 | -0.018 | -2.1062
-9.5 | -0.2783 | 0.13119 | -0.0175 | -2.1214
-9 | -0.2471 | 0.124 | -0.0244 | -1.9927
-8 | -0.179 | 0.10855 | -0.0381 | -1.649
-7.5 | -0.1442 | 0.10172 | -0.0445 | -1.4176
-7 | -0.1037 | 0.09472 | -0.0526 | -1.0948
-6.5 | -0.0707 | 0.0885 | -0.0583 | -0.79887
-6 | -0.024 | 0.0815 | -0.0677 | -0.29448
-5.5 | 0.0237 | 0.07486 | -0.077 | 0.31659
-5 | 0.1034 | 0.06692 | -0.0963 | 1.5451
-4.5 | 0.1587 | 0.05961 | -0.1056 | 2.6623
-4 | 0.2229 | 0.0532 | -0.1157 | 4.1898
-3.5 | 0.3239 | 0.04582 | -0.1363 | 7.069
-2.5 | 0.497 | 0.03391 | -0.1614 | 14.6564
-2 | 0.6221 | 0.0267 | -0.1817 | 23.2996
-1 | 0.8695 | 0.01267 | -0.2126 | 68.6267
-0.5 | 0.9474 | 0.01124 | -0.2141 | 84.2883
0 | 1.0188 | 0.01079 | -0.2142 | 94.4208
0.5 | 1.0883 | 0.01071 | -0.2139 | 101.6153
1 | 1.1545 | 0.011 | -0.2129 | 104.9545
1.5 | 1.2196 | 0.0114 | -0.2117 | 106.9825
2 | 1.2847 | 0.01182 | -0.2104 | 108.6887
2.5 | 1.3504 | 0.0122 | -0.2093 | 110.6885
4 | 1.5368 | 0.01326 | -0.2025 | 115.8974
4.5 | 1.598 | 0.01405 | -0.1995 | 113.7367
5 | 1.658 | 0.01491 | -0.196 | 111.2005
5.5 | 1.7167 | 0.0158 | -0.1921 | 108.6519
6 | 1.7727 | 0.01682 | -0.1874 | 105.3924
6.5 | 1.8249 | 0.01799 | -0.1818 | 101.4397
7 | 1.8725 | 0.01932 | -0.1753 | 96.9203
7.5 | 1.9109 | 0.02094 | -0.1673 | 91.256
8 | 1.9521 | 0.02265 | -0.1598 | 86.1854
8.5 | 1.9875 | 0.02486 | -0.1519 | 79.9477
9 | 2.0147 | 0.02777 | -0.1436 | 72.5495
9.5 | 2.0139 | 0.03283 | -0.1342 | 61.3433
10 | 1.9824 | 0.04121 | -0.1262 | 48.1048
10.5 | 1.9614 | 0.05051 | -0.1225 | 38.8319
11 | 1.9307 | 0.06214 | -0.1223 | 31.0702
11.5 | 1.8837 | 0.07613 | -0.1245 | 24.7432
12 | 1.8276 | 0.09133 | -0.1281 | 20.0109
12.5 | 1.7711 | 0.10699 | -0.1329 | 16.5539
13 | 1.719 | 0.12288 | -0.1392 | 13.9893
13.5 | 1.6748 | 0.13857 | -0.1466 | 12.0863
14 | 1.6381 | 0.15425 | -0.1553 | 10.6198

## 41. Re 1M Mach 0.00 (1)
BIGFOIL.COM POLAR EXPORT
MID 110
MID 110 |  |  |  | Cl Max: | 1.796 | at alpha= | 9.5 | deg
JavaFoil+Calcfoil stall+Eppler ext transition |  |  |  | L/D Max: | 77.591 | at alpha= | 6.5 | deg
Re: | 1000000 |  |  | Cd Min: | 0.01708 | at alpha= | -0.5 | deg
Mach: | 0 |  |  | Cl=0 at alpha= | -7.7258 | deg
|  |  |  | @ Cl=0.1, Cd= | 0.054329
|  |  |  | @ Cl=0.4, Cd= | 0.041381
|  |  |  | @ Cl=0.6, Cd= | 0.039646
alpha (deg) | Cl | Cd | Cm | Cl/Cd
-18.5 | -0.109 | 0.17071 | -0.081 | -0.638
-18 | -0.113 | 0.16266 | -0.081 | -0.693
-17.5 | -0.117 | 0.15612 | -0.08 | -0.746
-17 | -0.12 | 0.15011 | -0.08 | -0.802
-16.5 | -0.124 | 0.14415 | -0.078 | -0.861
-16 | -0.128 | 0.13546 | -0.079 | -0.943
-15.5 | -0.131 | 0.12985 | -0.078 | -1.009
-15 | -0.134 | 0.1241 | -0.077 | -1.08
-14.5 | -0.137 | 0.12007 | -0.076 | -1.138
-14 | -0.139 | 0.11416 | -0.076 | -1.214
-13.5 | -0.14 | 0.10834 | -0.076 | -1.289
-13 | -0.14 | 0.10248 | -0.076 | -1.365
-12.5 | -0.139 | 0.09772 | -0.075 | -1.419
-12 | -0.136 | 0.0932 | -0.075 | -1.459
-11.5 | -0.131 | 0.0898 | -0.074 | -1.464
-11 | -0.125 | 0.08727 | -0.073 | -1.428
-10.5 | -0.115 | 0.08204 | -0.073 | -1.398
-10 | -0.102 | 0.07841 | -0.072 | -1.298
-9.5 | -0.086 | 0.07435 | -0.071 | -1.155
-9 | -0.066 | 0.0703 | -0.071 | -0.946
-8.5 | -0.044 | 0.0662 | -0.069 | -0.657
-8 | -0.017 | 0.06353 | -0.069 | -0.263
-7.5 | 0.014 | 0.06142 | -0.068 | 0.227
-7 | 0.048 | 0.0579 | -0.067 | 0.836
-6.5 | 0.087 | 0.05541 | -0.066 | 1.563
-6 | 0.128 | 0.052 | -0.066 | 2.464
-5.5 | 0.173 | 0.04979 | -0.065 | 3.469
-5 | 0.22 | 0.0478 | -0.064 | 4.598
-4.5 | 0.269 | 0.04562 | -0.064 | 5.893
-4 | 0.319 | 0.04397 | -0.063 | 7.261
-3.5 | 0.371 | 0.04229 | -0.064 | 8.767
-3 | 0.423 | 0.04066 | -0.065 | 10.392
-2.5 | 0.474 | 0.0395 | -0.067 | 12.006
-2 | 0.526 | 0.04013 | -0.068 | 13.099
-1.5 | 0.577 | 0.03974 | -0.071 | 14.511
-1 | 0.626 | 0.03954 | -0.072 | 15.845
-0.5 | 0.845 | 0.01708 | -0.176 | 49.48
0 | 0.903 | 0.01726 | -0.176 | 52.325
0.5 | 0.958 | 0.0174 | -0.176 | 55.026
1 | 1.015 | 0.01745 | -0.176 | 58.194
1.5 | 1.073 | 0.01763 | -0.176 | 60.855
2 | 1.13 | 0.01788 | -0.176 | 63.211
2.5 | 1.187 | 0.01831 | -0.175 | 64.813
3 | 1.243 | 0.0188 | -0.175 | 66.122
3.5 | 1.299 | 0.01807 | -0.175 | 71.894
4 | 1.355 | 0.01842 | -0.175 | 73.564
4.5 | 1.41 | 0.01875 | -0.175 | 75.196
5 | 1.464 | 0.0192 | -0.175 | 76.273
5.5 | 1.518 | 0.0198 | -0.175 | 76.678
6 | 1.572 | 0.02041 | -0.174 | 77
6.5 | 1.624 | 0.02093 | -0.174 | 77.591
7 | 1.672 | 0.02428 | -0.174 | 68.873
7.5 | 1.711 | 0.025 | -0.174 | 68.459
8 | 1.745 | 0.02579 | -0.174 | 67.66
8.5 | 1.772 | 0.02666 | -0.174 | 66.478
9 | 1.789 | 0.02756 | -0.174 | 64.897
9.5 | 1.796 | 0.02871 | -0.173 | 62.562
10 | 1.784 | 0.03031 | -0.172 | 58.856
10.5 | 1.766 | 0.03424 | -0.172 | 51.594
11 | 1.739 | 0.03572 | -0.171 | 48.675
11.5 | 1.386 | 0.08288 | -0.051 | 16.725
12 | 1.355 | 0.08794 | -0.05 | 15.406
12.5 | 1.317 | 0.09268 | -0.05 | 14.215
13 | 1.272 | 0.09924 | -0.05 | 12.814
13.5 | 1.218 | 0.10508 | -0.05 | 11.594
14 | 1.162 | 0.11071 | -0.055 | 10.494
14.5 | 1.104 | 0.11739 | -0.064 | 9.401

## 42. Re 1M Mach 0.00 (2)
BIGFOIL.COM POLAR EXPORT
MID 110
MID 110 |  |  |  | Cl Max: | 1.9287 | at alpha= | 12 | deg
XFOIL ncrit=9 |  |  |  | L/D Max: | 132.848 | at alpha= | 3 | deg
Re: | 1000000 |  |  | Cd Min: | 0.24082 | at alpha= | -20 | deg
Mach: | 0 |  |  | Cl=0 at alpha= | -5.7067 | deg
|  |  |  | @ Cl=0.1, Cd= | 0.05786
|  |  |  | @ Cl=0.4, Cd= | 0.032039
|  |  |  | @ Cl=0.6, Cd= | 0.014938
alpha (deg) | Cl | Cd | Cm | Cl/Cd
-20 | -0.5583 | 0.24082 | 0.0166 | -2.3183
-19.5 | -0.5405 | 0.23484 | 0.0131 | -2.3016
-19 | -0.5229 | 0.22884 | 0.0096 | -2.285
-18.5 | -0.5054 | 0.2228 | 0.0062 | -2.2684
-18 | -0.4883 | 0.21677 | 0.0029 | -2.2526
-17.5 | -0.4716 | 0.21074 | -0.0001 | -2.2378
-17 | -0.4558 | 0.20475 | -0.003 | -2.2261
-16 | -0.4276 | 0.19235 | -0.0075 | -2.223
-15.5 | -0.4142 | 0.18694 | -0.0093 | -2.2157
-15 | -0.401 | 0.1816 | -0.0109 | -2.2081
-14.5 | -0.3884 | 0.17621 | -0.0124 | -2.2042
-14 | -0.3764 | 0.17081 | -0.0136 | -2.2036
-13.5 | -0.3653 | 0.16547 | -0.0145 | -2.2077
-13 | -0.3549 | 0.16015 | -0.0151 | -2.216
-12.5 | -0.3451 | 0.15485 | -0.0155 | -2.2286
-12 | -0.3358 | 0.14963 | -0.0158 | -2.2442
-11.5 | -0.3274 | 0.14449 | -0.0159 | -2.2659
-11 | -0.3199 | 0.13944 | -0.0158 | -2.2942
-10.5 | -0.3134 | 0.13449 | -0.0156 | -2.3303
-10 | -0.3081 | 0.12964 | -0.0152 | -2.3766
-9.5 | -0.303 | 0.12472 | -0.0152 | -2.4294
-9 | -0.2701 | 0.11617 | -0.022 | -2.325
-8.5 | -0.2349 | 0.1092 | -0.0295 | -2.1511
-8 | -0.2049 | 0.10276 | -0.0354 | -1.994
-7.5 | -0.1752 | 0.09646 | -0.0412 | -1.8163
-7 | -0.1387 | 0.08976 | -0.0489 | -1.5452
-6.5 | -0.0959 | 0.08283 | -0.0584 | -1.1578
-6 | -0.0403 | 0.07522 | -0.0716 | -0.53576
-5.5 | 0.0284 | 0.06704 | -0.0872 | 0.42363
-5 | 0.0835 | 0.05942 | -0.0975 | 1.4053
-4.5 | 0.1514 | 0.053 | -0.1096 | 2.8566
-4 | 0.2494 | 0.04416 | -0.1297 | 5.6476
-3.5 | 0.3246 | 0.03738 | -0.1416 | 8.6838
-3 | 0.4271 | 0.03012 | -0.1579 | 14.1799
-2.5 | 0.5403 | 0.02043 | -0.1756 | 26.4464
-2 | 0.6539 | 0.00998 | -0.1897 | 65.521
-1.5 | 0.7108 | 0.00961 | -0.1896 | 73.9646
-1 | 0.7704 | 0.00885 | -0.1903 | 87.0508
-0.5 | 0.8274 | 0.00878 | -0.1903 | 94.2369
0 | 0.8843 | 0.00876 | -0.1903 | 100.9475
0.5 | 0.9406 | 0.00884 | -0.1903 | 106.4027
1 | 0.9957 | 0.00908 | -0.1901 | 109.6586
1.5 | 1.0508 | 0.00932 | -0.1898 | 112.7468
2 | 1.106 | 0.00953 | -0.1896 | 116.0546
2.5 | 1.1589 | 0.00874 | -0.1894 | 132.5973
3 | 1.2129 | 0.00913 | -0.1889 | 132.8478
3.5 | 1.2664 | 0.00956 | -0.1884 | 132.4686
4 | 1.3194 | 0.01002 | -0.1878 | 131.6766
4.5 | 1.3721 | 0.01047 | -0.1873 | 131.0506
5 | 1.4241 | 0.01098 | -0.1866 | 129.6995
5.5 | 1.4761 | 0.01144 | -0.1859 | 129.0297
6 | 1.5275 | 0.01193 | -0.1851 | 128.0386
6.5 | 1.578 | 0.01248 | -0.1842 | 126.4423
7 | 1.6274 | 0.01312 | -0.1831 | 124.0396
7.5 | 1.6758 | 0.01379 | -0.1819 | 121.5228
8 | 1.7226 | 0.0146 | -0.1805 | 117.9863
8.5 | 1.769 | 0.01535 | -0.179 | 115.2443
9 | 1.8116 | 0.01644 | -0.1768 | 110.1946
9.5 | 1.8447 | 0.01836 | -0.1732 | 100.4739
10 | 1.8568 | 0.02194 | -0.1657 | 84.6308
10.5 | 1.8844 | 0.0236 | -0.1608 | 79.8475
11 | 1.9063 | 0.02542 | -0.155 | 74.9921
11.5 | 1.9204 | 0.02733 | -0.148 | 70.2671
12 | 1.9287 | 0.02985 | -0.1407 | 64.6131
12.5 | 1.9237 | 0.03367 | -0.1324 | 57.1339
13 | 1.9145 | 0.0383 | -0.1252 | 49.9869
13.5 | 1.9089 | 0.04327 | -0.12 | 44.116
14 | 1.8974 | 0.04969 | -0.1164 | 38.1847
14.5 | 1.8773 | 0.05836 | -0.115 | 32.1676
15 | 1.851 | 0.06923 | -0.116 | 26.737
15.5 | 1.8171 | 0.0822 | -0.1188 | 22.1058
16 | 1.7768 | 0.09679 | -0.1229 | 18.3573
16.5 | 1.7346 | 0.11208 | -0.1278 | 15.4764
17 | 1.6953 | 0.12744 | -0.1336 | 13.3027

## 43. Re 1M Mach 0.10 (1)
BIGFOIL.COM POLAR EXPORT
MID 110
MID 110 |  |  |  | Cl Max: | 1.792 | at alpha= | 9 | deg
JavaFoil+Calcfoil stall+Eppler ext transition |  |  |  | L/D Max: | 77.596 | at alpha= | 6.5 | deg
Re: | 1000000 |  |  | Cd Min: | 0.0171 | at alpha= | -0.5 | deg
Mach: | 0.1 |  |  | Cl=0 at alpha= | -7.7333 | deg
|  |  |  | @ Cl=0.1, Cd= | 0.054183
|  |  |  | @ Cl=0.4, Cd= | 0.041501
|  |  |  | @ Cl=0.6, Cd= | 0.039753
alpha (deg) | Cl | Cd | Cm | Cl/Cd
-17.5 | -0.088 | 0.15591 | -0.081 | -0.564
-17 | -0.093 | 0.15057 | -0.081 | -0.615
-16.5 | -0.097 | 0.14408 | -0.08 | -0.674
-16 | -0.102 | 0.13801 | -0.08 | -0.737
-15.5 | -0.106 | 0.13093 | -0.079 | -0.812
-15 | -0.11 | 0.12759 | -0.078 | -0.866
-14.5 | -0.114 | 0.12126 | -0.077 | -0.943
-14 | -0.118 | 0.11415 | -0.077 | -1.032
-13.5 | -0.121 | 0.1086 | -0.077 | -1.11
-13 | -0.122 | 0.10445 | -0.076 | -1.172
-12.5 | -0.123 | 0.09814 | -0.075 | -1.254
-12 | -0.122 | 0.0948 | -0.074 | -1.29
-11.5 | -0.12 | 0.09063 | -0.075 | -1.32
-11 | -0.115 | 0.08858 | -0.074 | -1.296
-10.5 | -0.107 | 0.08283 | -0.074 | -1.289
-10 | -0.096 | 0.07833 | -0.073 | -1.222
-9.5 | -0.081 | 0.07453 | -0.072 | -1.093
-9 | -0.064 | 0.07008 | -0.071 | -0.908
-8.5 | -0.042 | 0.06701 | -0.071 | -0.626
-8 | -0.016 | 0.06364 | -0.07 | -0.255
-7.5 | 0.014 | 0.06174 | -0.069 | 0.221
-7 | 0.048 | 0.05821 | -0.068 | 0.818
-6.5 | 0.086 | 0.05518 | -0.067 | 1.549
-6 | 0.127 | 0.05226 | -0.067 | 2.432
-5.5 | 0.172 | 0.05015 | -0.066 | 3.427
-5 | 0.219 | 0.04767 | -0.065 | 4.6
-4.5 | 0.269 | 0.04562 | -0.064 | 5.891
-4 | 0.32 | 0.04398 | -0.063 | 7.27
-3.5 | 0.372 | 0.04233 | -0.064 | 8.782
-3 | 0.424 | 0.04079 | -0.066 | 10.395
-2.5 | 0.476 | 0.03954 | -0.068 | 12.047
-2 | 0.528 | 0.04025 | -0.068 | 13.118
-1.5 | 0.579 | 0.03985 | -0.07 | 14.533
-1 | 0.629 | 0.03962 | -0.071 | 15.886
-0.5 | 0.849 | 0.0171 | -0.177 | 49.671
0 | 0.908 | 0.01728 | -0.177 | 52.532
0.5 | 0.962 | 0.01742 | -0.177 | 55.227
1 | 1.02 | 0.01747 | -0.177 | 58.389
1.5 | 1.078 | 0.01766 | -0.177 | 61.059
2 | 1.136 | 0.01792 | -0.176 | 63.384
2.5 | 1.193 | 0.01836 | -0.176 | 64.949
3 | 1.249 | 0.01884 | -0.176 | 66.288
3.5 | 1.305 | 0.01812 | -0.176 | 72.045
4 | 1.361 | 0.01847 | -0.176 | 73.702
4.5 | 1.417 | 0.01881 | -0.176 | 75.301
5 | 1.471 | 0.01928 | -0.176 | 76.337
5.5 | 1.526 | 0.01989 | -0.175 | 76.709
6 | 1.579 | 0.0205 | -0.175 | 77.018
6.5 | 1.632 | 0.02103 | -0.175 | 77.596
7 | 1.68 | 0.02441 | -0.175 | 68.804
7.5 | 1.718 | 0.02515 | -0.175 | 68.326
8 | 1.751 | 0.02597 | -0.175 | 67.445
8.5 | 1.777 | 0.02687 | -0.175 | 66.159
9 | 1.792 | 0.02797 | -0.174 | 64.073
9.5 | 1.791 | 0.03095 | -0.174 | 57.867
10 | 1.781 | 0.03066 | -0.173 | 58.065
10.5 | 1.759 | 0.03467 | -0.172 | 50.737
11 | 1.726 | 0.03634 | -0.171 | 47.502
11.5 | 1.373 | 0.08301 | -0.05 | 16.544
12 | 1.337 | 0.08802 | -0.048 | 15.19
12.5 | 1.294 | 0.09334 | -0.05 | 13.865
13 | 1.242 | 0.09839 | -0.05 | 12.627
13.5 | 1.183 | 0.10479 | -0.051 | 11.285
14 | 1.119 | 0.11265 | -0.052 | 9.935

## 44. Re 1M Mach 0.10 (2)
BIGFOIL.COM POLAR EXPORT
MID 110
MID 110 |  |  |  | Cl Max: | 1.9279 | at alpha= | 12 | deg
XFOIL ncrit=9 |  |  |  | L/D Max: | 132.243 | at alpha= | 3.5 | deg
Re: | 1000000 |  |  | Cd Min: | 0.24133 | at alpha= | -20 | deg
Mach: | 0.1 |  |  | Cl=0 at alpha= | -5.7168 | deg
|  |  |  | @ Cl=0.1, Cd= | 0.058116
|  |  |  | @ Cl=0.4, Cd= | 0.032333
|  |  |  | @ Cl=0.6, Cd= | 0.015343
alpha (deg) | Cl | Cd | Cm | Cl/Cd
-20 | -0.5594 | 0.24133 | 0.0166 | -2.318
-19.5 | -0.5415 | 0.23532 | 0.013 | -2.3011
-19 | -0.5237 | 0.22929 | 0.0095 | -2.284
-18.5 | -0.5061 | 0.22323 | 0.0061 | -2.2672
-18 | -0.4889 | 0.21717 | 0.0029 | -2.2512
-17.5 | -0.4722 | 0.21113 | -0.0002 | -2.2365
-17 | -0.4562 | 0.20513 | -0.0031 | -2.224
-16 | -0.4279 | 0.19272 | -0.0076 | -2.2203
-15.5 | -0.4144 | 0.1873 | -0.0093 | -2.2125
-15 | -0.4011 | 0.18193 | -0.011 | -2.2047
-14.5 | -0.3884 | 0.17654 | -0.0124 | -2.2001
-14 | -0.3764 | 0.17113 | -0.0136 | -2.1995
-13.5 | -0.3652 | 0.16577 | -0.0145 | -2.2031
-13 | -0.3548 | 0.16044 | -0.0151 | -2.2114
-12.5 | -0.3448 | 0.15512 | -0.0156 | -2.2228
-12 | -0.3355 | 0.14989 | -0.0158 | -2.2383
-11.5 | -0.327 | 0.14474 | -0.0159 | -2.2592
-11 | -0.3193 | 0.13968 | -0.0159 | -2.2859
-10.5 | -0.3127 | 0.13473 | -0.0157 | -2.3209
-10 | -0.3074 | 0.12986 | -0.0153 | -2.3672
-9.5 | -0.3011 | 0.12482 | -0.0156 | -2.4123
-9 | -0.268 | 0.11629 | -0.0224 | -2.3046
-8.5 | -0.2327 | 0.10929 | -0.0299 | -2.1292
-8 | -0.2028 | 0.10285 | -0.0358 | -1.9718
-7.5 | -0.1729 | 0.09652 | -0.0416 | -1.7913
-7 | -0.1362 | 0.08981 | -0.0493 | -1.5165
-6.5 | -0.0943 | 0.08296 | -0.0586 | -1.1367
-6 | -0.0388 | 0.07536 | -0.0718 | -0.51486
-5.5 | 0.0297 | 0.0672 | -0.0873 | 0.44196
-5 | 0.0831 | 0.05971 | -0.0971 | 1.3917
-4.5 | 0.1518 | 0.05323 | -0.1094 | 2.8518
-4 | 0.2486 | 0.0445 | -0.1294 | 5.5865
-3.5 | 0.324 | 0.03768 | -0.1414 | 8.5987
-3 | 0.4262 | 0.03049 | -0.1576 | 13.9784
-2.5 | 0.5392 | 0.02097 | -0.1754 | 25.7129
-2 | 0.6561 | 0.01015 | -0.1904 | 64.6404
-1.5 | 0.7141 | 0.00966 | -0.1904 | 73.9234
-1 | 0.7742 | 0.00891 | -0.1911 | 86.8911
-0.5 | 0.8313 | 0.00887 | -0.1911 | 93.7204
0 | 0.8889 | 0.00881 | -0.1911 | 100.8967
0.5 | 0.9456 | 0.00887 | -0.1912 | 106.6065
1 | 1.0012 | 0.00911 | -0.1909 | 109.9012
1.5 | 1.0566 | 0.00936 | -0.1906 | 112.8846
2 | 1.112 | 0.00959 | -0.1904 | 115.9541
3.5 | 1.2735 | 0.00963 | -0.1891 | 132.243
4 | 1.327 | 0.01008 | -0.1885 | 131.6468
4.5 | 1.38 | 0.01056 | -0.1879 | 130.6818
5 | 1.4325 | 0.01104 | -0.1872 | 129.7554
5.5 | 1.4848 | 0.01153 | -0.1864 | 128.7771
6 | 1.5365 | 0.01203 | -0.1855 | 127.7224
6.5 | 1.5873 | 0.01261 | -0.1845 | 125.8763
7 | 1.6373 | 0.01322 | -0.1834 | 123.8502
7.5 | 1.6858 | 0.01395 | -0.1821 | 120.8459
8 | 1.7332 | 0.01473 | -0.1806 | 117.6646
8.5 | 1.7795 | 0.01554 | -0.1789 | 114.5109
9 | 1.8215 | 0.01672 | -0.1765 | 108.9414
9.5 | 1.8512 | 0.01896 | -0.1721 | 97.6371
10 | 1.8647 | 0.02228 | -0.1646 | 83.6939
10.5 | 1.8899 | 0.02408 | -0.1592 | 78.4842
11 | 1.9088 | 0.02595 | -0.1527 | 73.5568
11.5 | 1.9214 | 0.02806 | -0.1454 | 68.4747
12 | 1.9279 | 0.03086 | -0.138 | 62.4725
12.5 | 1.9196 | 0.03513 | -0.1297 | 54.6428
13 | 1.9084 | 0.04024 | -0.1229 | 47.4254
13.5 | 1.8991 | 0.04599 | -0.1182 | 41.2938
14 | 1.8841 | 0.05345 | -0.1157 | 35.2498
14.5 | 1.8598 | 0.06343 | -0.1155 | 29.3205
15 | 1.829 | 0.07563 | -0.1177 | 24.1835
15.5 | 1.7907 | 0.08963 | -0.1212 | 19.9788
16 | 1.7485 | 0.10475 | -0.1257 | 16.6921
16.5 | 1.7077 | 0.12006 | -0.1311 | 14.2237
17 | 1.6717 | 0.13497 | -0.1371 | 12.3857

## 45. Re 1M Mach 0.25 (1)
BIGFOIL.COM POLAR EXPORT
MID 110
MID 110 |  |  |  | Cl Max: | 1.803 | at alpha= | 8.5 | deg
JavaFoil+Calcfoil stall+Eppler ext transition |  |  |  | L/D Max: | 77.564 | at alpha= | 6.5 | deg
Re: | 1000000 |  |  | Cd Min: | 0.01724 | at alpha= | -0.5 | deg
Mach: | 0.25 |  |  | Cl=0 at alpha= | -7.7391 | deg
|  |  |  | @ Cl=0.1, Cd= | 0.055109
|  |  |  | @ Cl=0.4, Cd= | 0.042153
|  |  |  | @ Cl=0.6, Cd= | 0.040029
alpha (deg) | Cl | Cd | Cm | Cl/Cd
-20 | -0.07 | 0.18813 | -0.087 | -0.371
-19.5 | -0.067 | 0.18077 | -0.086 | -0.371
-19 | -0.064 | 0.17386 | -0.085 | -0.369
-18.5 | -0.061 | 0.17107 | -0.087 | -0.359
-18 | -0.059 | 0.16669 | -0.085 | -0.352
-17.5 | -0.056 | 0.15768 | -0.085 | -0.354
-17 | -0.053 | 0.14812 | -0.084 | -0.358
-16.5 | -0.05 | 0.14521 | -0.084 | -0.345
-16 | -0.047 | 0.13453 | -0.084 | -0.352
-15.5 | -0.044 | 0.12989 | -0.084 | -0.342
-15 | -0.042 | 0.12642 | -0.084 | -0.329
-14.5 | -0.039 | 0.12149 | -0.083 | -0.319
-14 | -0.036 | 0.1153 | -0.082 | -0.312
-13.5 | -0.033 | 0.10876 | -0.082 | -0.304
-13 | -0.03 | 0.1036 | -0.081 | -0.292
-12.5 | -0.027 | 0.09875 | -0.079 | -0.277
-12 | -0.025 | 0.09635 | -0.08 | -0.254
-11.5 | -0.022 | 0.09113 | -0.08 | -0.238
-11 | -0.019 | 0.08649 | -0.079 | -0.217
-10.5 | -0.016 | 0.08142 | -0.078 | -0.196
-10 | -0.034 | 0.07693 | -0.076 | -0.447
-9.5 | -0.04 | 0.0736 | -0.076 | -0.538
-9 | -0.037 | 0.07004 | -0.076 | -0.53
-8.5 | -0.028 | 0.06858 | -0.075 | -0.407
-8 | -0.012 | 0.06489 | -0.074 | -0.184
-7.5 | 0.011 | 0.0612 | -0.073 | 0.177
-7 | 0.04 | 0.05787 | -0.072 | 0.695
-6.5 | 0.076 | 0.05666 | -0.071 | 1.34
-6 | 0.117 | 0.05401 | -0.069 | 2.171
-5.5 | 0.163 | 0.05072 | -0.069 | 3.222
-5 | 0.213 | 0.0486 | -0.068 | 4.389
-4.5 | 0.266 | 0.04636 | -0.067 | 5.738
-4 | 0.32 | 0.04471 | -0.065 | 7.167
-3.5 | 0.376 | 0.04289 | -0.064 | 8.76
-3 | 0.431 | 0.0412 | -0.067 | 10.468
-2.5 | 0.486 | 0.03992 | -0.068 | 12.186
-2 | 0.541 | 0.04064 | -0.07 | 13.307
-1.5 | 0.594 | 0.04006 | -0.072 | 14.832
-1 | 0.646 | 0.03979 | -0.074 | 16.244
-0.5 | 0.873 | 0.01724 | -0.182 | 50.612
0 | 0.933 | 0.0174 | -0.182 | 53.593
0.5 | 0.988 | 0.01756 | -0.182 | 56.292
1 | 1.048 | 0.01763 | -0.182 | 59.454
1.5 | 1.108 | 0.01782 | -0.181 | 62.15
2 | 1.166 | 0.01819 | -0.181 | 64.118
2.5 | 1.225 | 0.01871 | -0.181 | 65.449
3 | 1.283 | 0.01909 | -0.181 | 67.189
3.5 | 1.341 | 0.01841 | -0.181 | 72.817
4 | 1.398 | 0.01879 | -0.181 | 74.388
4.5 | 1.454 | 0.01918 | -0.181 | 75.823
5 | 1.51 | 0.01972 | -0.18 | 76.592
5.5 | 1.565 | 0.02042 | -0.18 | 76.665
6 | 1.62 | 0.02103 | -0.18 | 77.028
6.5 | 1.673 | 0.02157 | -0.18 | 77.564
7 | 1.721 | 0.02527 | -0.18 | 68.078
7.5 | 1.756 | 0.02621 | -0.18 | 67.023
8 | 1.785 | 0.02703 | -0.18 | 66.011
8.5 | 1.803 | 0.02818 | -0.179 | 63.985
9 | 1.798 | 0.03157 | -0.178 | 56.943
9.5 | 1.779 | 0.03136 | -0.178 | 56.735
10 | 1.744 | 0.03554 | -0.177 | 49.069
10.5 | 1.376 | 0.07545 | -0.052 | 18.233
11 | 1.324 | 0.08039 | -0.049 | 16.471
11.5 | 1.259 | 0.08582 | -0.052 | 14.667
12 | 1.18 | 0.09115 | -0.052 | 12.94
12.5 | 1.089 | 0.09738 | -0.059 | 11.179
13 | 0.983 | 0.10433 | -0.066 | 9.42
13.5 | 0.953 | 0.07564 | -0.15 | 12.597

## 46. Re 1M Mach 0.25 (2)
BIGFOIL.COM POLAR EXPORT
MID 110
MID 110 |  |  |  | Cl Max: | 1.9242 | at alpha= | 11.5 | deg
XFOIL ncrit=9 |  |  |  | L/D Max: | 131.667 | at alpha= | 2.5 | deg
Re: | 1000000 |  |  | Cd Min: | 0.24434 | at alpha= | -20 | deg
Mach: | 0.25 |  |  | Cl=0 at alpha= | -5.78 | deg
|  |  |  | @ Cl=0.1, Cd= | 0.059597
|  |  |  | @ Cl=0.4, Cd= | 0.033847
|  |  |  | @ Cl=0.6, Cd= | 0.017486
alpha (deg) | Cl | Cd | Cm | Cl/Cd
-20 | -0.5662 | 0.24434 | 0.0167 | -2.3173
-19.5 | -0.5475 | 0.23811 | 0.0129 | -2.2994
-19 | -0.529 | 0.23192 | 0.0093 | -2.281
-18.5 | -0.5107 | 0.22573 | 0.0058 | -2.2624
-18 | -0.4929 | 0.21955 | 0.0025 | -2.245
-17.5 | -0.4755 | 0.2134 | -0.0006 | -2.2282
-17 | -0.459 | 0.20731 | -0.0035 | -2.2141
-16 | -0.4299 | 0.19485 | -0.0079 | -2.2063
-15.5 | -0.4159 | 0.18933 | -0.0097 | -2.1967
-15 | -0.4021 | 0.18387 | -0.0113 | -2.1869
-14.5 | -0.3891 | 0.17838 | -0.0127 | -2.1813
-14 | -0.3768 | 0.17291 | -0.0138 | -2.1792
-13.5 | -0.3652 | 0.16746 | -0.0147 | -2.1808
-13 | -0.3542 | 0.16203 | -0.0153 | -2.186
-12.5 | -0.3438 | 0.15666 | -0.0157 | -2.1946
-12 | -0.3339 | 0.15136 | -0.016 | -2.206
-11.5 | -0.325 | 0.14616 | -0.0162 | -2.2236
-11 | -0.3169 | 0.14104 | -0.0162 | -2.2469
-10.5 | -0.3097 | 0.13601 | -0.016 | -2.277
-10 | -0.3036 | 0.13108 | -0.0157 | -2.3161
-9 | -0.257 | 0.1169 | -0.0244 | -2.1985
-8.5 | -0.2209 | 0.10976 | -0.0321 | -2.0126
-8 | -0.1915 | 0.10329 | -0.0378 | -1.854
-7.5 | -0.1601 | 0.09679 | -0.0438 | -1.6541
-6.5 | -0.085 | 0.08357 | -0.06 | -1.0171
-6 | -0.0297 | 0.07603 | -0.073 | -0.39064
-5.5 | 0.0378 | 0.06798 | -0.0882 | 0.55605
-5 | 0.0843 | 0.06109 | -0.0957 | 1.3799
-4.5 | 0.1554 | 0.05433 | -0.109 | 2.8603
-4 | 0.2483 | 0.046 | -0.1283 | 5.3978
-3.5 | 0.3197 | 0.0393 | -0.1394 | 8.1349
-3 | 0.4219 | 0.03236 | -0.156 | 13.0377
-2.5 | 0.5337 | 0.02359 | -0.1739 | 22.624
-2 | 0.6661 | 0.0114 | -0.1937 | 58.4298
-1.5 | 0.732 | 0.01003 | -0.1951 | 72.9811
-1 | 0.7946 | 0.00926 | -0.1958 | 85.8099
-0.5 | 0.8543 | 0.00915 | -0.1957 | 93.3661
0.5 | 0.9733 | 0.00909 | -0.1958 | 107.0737
1 | 1.0308 | 0.00935 | -0.1954 | 110.246
1.5 | 1.0881 | 0.00961 | -0.1951 | 113.2258
2 | 1.1455 | 0.00986 | -0.1947 | 116.1765
2.5 | 1.2008 | 0.00912 | -0.1944 | 131.6667
3 | 1.257 | 0.00955 | -0.1937 | 131.623
3.5 | 1.3129 | 0.01001 | -0.193 | 131.1588
4 | 1.3684 | 0.01049 | -0.1921 | 130.448
4.5 | 1.4235 | 0.01099 | -0.1912 | 129.5268
5 | 1.4781 | 0.01153 | -0.1902 | 128.196
5.5 | 1.5325 | 0.01205 | -0.1891 | 127.1784
6 | 1.5863 | 0.01261 | -0.1878 | 125.797
6.5 | 1.639 | 0.01325 | -0.1864 | 123.6981
7 | 1.6905 | 0.01397 | -0.1846 | 121.0093
7.5 | 1.7411 | 0.01473 | -0.1827 | 118.201
8 | 1.7893 | 0.01567 | -0.1804 | 114.1863
8.5 | 1.8363 | 0.01662 | -0.1778 | 110.4874
9 | 1.8736 | 0.01829 | -0.1736 | 102.4385
9.5 | 1.8765 | 0.02233 | -0.1638 | 84.0349
10 | 1.8996 | 0.02432 | -0.157 | 78.1086
10.5 | 1.908 | 0.02689 | -0.148 | 70.9557
11 | 1.9188 | 0.02961 | -0.1403 | 64.8024
11.5 | 1.9242 | 0.033 | -0.1328 | 58.3091
12 | 1.9197 | 0.0376 | -0.1257 | 51.0559
12.5 | 1.9028 | 0.04416 | -0.1198 | 43.0888
13 | 1.8704 | 0.054 | -0.1169 | 34.637
13.5 | 1.8319 | 0.0667 | -0.1181 | 27.4648
14 | 1.7982 | 0.07983 | -0.121 | 22.5254
14.5 | 1.754 | 0.09493 | -0.1251 | 18.4768
15 | 1.7097 | 0.11036 | -0.13 | 15.492
15.5 | 1.6701 | 0.12556 | -0.1356 | 13.3012
16 | 1.638 | 0.13988 | -0.1416 | 11.71
16.5 | 1.6134 | 0.15334 | -0.148 | 10.5217

## 47. Re 1M Mach 0.50 (1)
BIGFOIL.COM POLAR EXPORT
MID 110
MID 110 |  |  |  | Cl Max: | 1.866 | at alpha= | 7 | deg
JavaFoil+Calcfoil stall+Eppler ext transition |  |  |  | L/D Max: | 75.84 | at alpha= | 4 | deg
Re: | 1000000 |  |  | Cd Min: | 0.01799 | at alpha= | 0 | deg
Mach: | 0.5 |  |  | Cl=0 at alpha= | -7.7222 | deg
|  |  |  | @ Cl=0.1, Cd= | 0.053341
|  |  |  | @ Cl=0.4, Cd= | 0.043158
|  |  |  | @ Cl=0.6, Cd= | 0.042025
alpha (deg) | Cl | Cd | Cm | Cl/Cd
-20 | -0.669 | 0.20094 | -0.115 | -3.328
-19.5 | -0.641 | 0.19897 | -0.111 | -3.221
-19 | -0.614 | 0.19413 | -0.109 | -3.162
-18.5 | -0.587 | 0.18755 | -0.109 | -3.13
-18 | -0.56 | 0.18233 | -0.109 | -3.072
-17.5 | -0.533 | 0.17791 | -0.109 | -2.998
-17 | -0.506 | 0.17354 | -0.109 | -2.918
-16.5 | -0.479 | 0.16532 | -0.106 | -2.896
-16 | -0.451 | 0.15956 | -0.104 | -2.829
-15.5 | -0.424 | 0.15269 | -0.103 | -2.78
-15 | -0.397 | 0.14852 | -0.103 | -2.676
-14.5 | -0.37 | 0.14405 | -0.103 | -2.571
-14 | -0.343 | 0.13999 | -0.103 | -2.452
-13.5 | -0.316 | 0.13356 | -0.099 | -2.362
-13 | -0.288 | 0.12979 | -0.099 | -2.222
-12.5 | -0.261 | 0.1263 | -0.099 | -2.068
-12 | -0.234 | 0.12357 | -0.099 | -1.893
-11.5 | -0.207 | 0.11836 | -0.099 | -1.746
-11 | -0.179 | 0.11515 | -0.095 | -1.556
-10.5 | -0.152 | 0.11207 | -0.094 | -1.355
-10 | -0.125 | 0.10579 | -0.094 | -1.178
-9.5 | -0.097 | 0.10196 | -0.094 | -0.954
-9 | -0.07 | 0.07914 | -0.091 | -0.884
-8.5 | -0.043 | 0.06974 | -0.09 | -0.611
-8 | -0.015 | 0.06314 | -0.09 | -0.243
-7.5 | 0.012 | 0.07445 | -0.087 | 0.161
-7 | 0.039 | 0.06227 | -0.086 | 0.63
-6.5 | 0.067 | 0.0573 | -0.086 | 1.161
-6 | 0.094 | 0.05241 | -0.086 | 1.79
-5.5 | 0.121 | 0.0566 | -0.084 | 2.138
-5 | 0.148 | 0.05001 | -0.083 | 2.965
-4.5 | 0.175 | 0.04796 | -0.081 | 3.658
-4 | 0.203 | 0.04549 | -0.08 | 4.454
-3.5 | 0.23 | 0.04535 | -0.078 | 5.065
-3 | 0.413 | 0.04299 | -0.075 | 9.607
-2.5 | 0.512 | 0.04353 | -0.073 | 11.756
-2 | 0.588 | 0.04215 | -0.073 | 13.959
-1.5 | 0.656 | 0.04144 | -0.076 | 15.832
-1 | 0.719 | 0.04083 | -0.079 | 17.602
-0.5 | 0.783 | 0.04057 | -0.082 | 19.288
0 | 1.043 | 0.01799 | -0.203 | 57.969
0.5 | 1.103 | 0.01821 | -0.203 | 60.584
1 | 1.169 | 0.01836 | -0.203 | 63.693
1.5 | 1.236 | 0.01886 | -0.203 | 65.533
2 | 1.301 | 0.0195 | -0.203 | 66.725
2.5 | 1.365 | 0.01989 | -0.203 | 68.642
3 | 1.429 | 0.02029 | -0.202 | 70.445
3.5 | 1.492 | 0.02073 | -0.202 | 71.978
4 | 1.554 | 0.02049 | -0.202 | 75.84
4.5 | 1.615 | 0.02134 | -0.202 | 75.666
5 | 1.674 | 0.02216 | -0.202 | 75.565
5.5 | 1.732 | 0.0229 | -0.202 | 75.638
6 | 1.788 | 0.02372 | -0.201 | 75.358
6.5 | 1.84 | 0.02889 | -0.201 | 63.686
7 | 1.866 | 0.03351 | -0.2 | 55.682
7.5 | 1.85 | 0.03626 | -0.199 | 51.015
8 | 1.439 | 0.05867 | -0.055 | 24.529
8.5 | 1.177 | 0.06376 | -0.058 | 18.458
9 | 1.042 | 0.05012 | -0.185 | 20.799
9.5 | 1.041 | 0.05972 | -0.177 | 17.436
10 | 0.945 | 0.08391 | -0.073 | 11.259
10.5 | 1.056 | 0.08059 | -0.163 | 13.108
11 | 0.996 | 0.11148 | -0.08 | 8.939
11.5 | 1.026 | 0.12915 | -0.096 | 7.941
12 | 1.052 | 0.13415 | -0.1 | 7.845

## 48. Re 1M Mach 0.50 (2)
BIGFOIL.COM POLAR EXPORT
MID 110
MID 110 |  |  |  | Cl Max: | 2.0307 | at alpha= | 9 | deg
XFOIL ncrit=9 |  |  |  | L/D Max: | 126.078 | at alpha= | 3.5 | deg
Re: | 1000000 |  |  | Cd Min: | 0.26115 | at alpha= | -20 | deg
Mach: | 0.5 |  |  | Cl=0 at alpha= | -6.1403 | deg
|  |  |  | @ Cl=0.1, Cd= | 0.066235
|  |  |  | @ Cl=0.4, Cd= | 0.039359
|  |  |  | @ Cl=0.6, Cd= | 0.027498
alpha (deg) | Cl | Cd | Cm | Cl/Cd
-20 | -0.6036 | 0.26115 | 0.0178 | -2.3113
-19.5 | -0.5814 | 0.25383 | 0.0134 | -2.2905
-19 | -0.5598 | 0.24666 | 0.0093 | -2.2695
-18.5 | -0.5389 | 0.23962 | 0.0054 | -2.249
-18 | -0.5187 | 0.23274 | 0.0019 | -2.2287
-16.5 | -0.463 | 0.21237 | -0.0065 | -2.1802
-16 | -0.4467 | 0.20588 | -0.0084 | -2.1697
-15.5 | -0.4303 | 0.1998 | -0.0103 | -2.1537
-15 | -0.4145 | 0.19373 | -0.0119 | -2.1396
-14.5 | -0.3993 | 0.18764 | -0.0133 | -2.128
-14 | -0.3847 | 0.1816 | -0.0144 | -2.1184
-13.5 | -0.3703 | 0.17562 | -0.0154 | -2.1085
-13 | -0.3569 | 0.16979 | -0.0162 | -2.102
-12.5 | -0.3441 | 0.16404 | -0.0168 | -2.0977
-12 | -0.3321 | 0.15838 | -0.0173 | -2.0969
-11.5 | -0.3209 | 0.15281 | -0.0176 | -2.1
-11 | -0.3104 | 0.14732 | -0.0178 | -2.107
-10.5 | -0.3007 | 0.14193 | -0.0178 | -2.1187
-9.5 | -0.2506 | 0.12717 | -0.0265 | -1.9706
-9 | -0.2115 | 0.1193 | -0.0349 | -1.7728
-8.5 | -0.1766 | 0.11192 | -0.0418 | -1.5779
-8 | -0.1423 | 0.10487 | -0.0483 | -1.3569
-7.5 | -0.104 | 0.09806 | -0.0565 | -1.0606
-7 | -0.0705 | 0.09168 | -0.0629 | -0.76898
-6.5 | -0.0332 | 0.08521 | -0.0703 | -0.38963
-5.5 | 0.0591 | 0.07106 | -0.0872 | 0.83169
-5 | 0.1136 | 0.06463 | -0.0971 | 1.7577
-4.5 | 0.1701 | 0.05839 | -0.107 | 2.9132
-4 | 0.2517 | 0.05114 | -0.1238 | 4.9218
-3.5 | 0.3238 | 0.04433 | -0.1354 | 7.3043
-3 | 0.3986 | 0.03944 | -0.1459 | 10.1065
-2.5 | 0.5133 | 0.03279 | -0.1655 | 15.6542
-1.5 | 0.7653 | 0.01741 | -0.2033 | 43.9575
-1 | 0.8792 | 0.01129 | -0.2147 | 77.8742
-0.5 | 0.954 | 0.01037 | -0.2156 | 91.9961
0 | 1.0247 | 0.01013 | -0.2155 | 101.155
0.5 | 1.0937 | 0.01017 | -0.215 | 107.5418
1 | 1.1609 | 0.01038 | -0.2143 | 111.8401
1.5 | 1.2266 | 0.01077 | -0.2132 | 113.8904
2 | 1.2923 | 0.01116 | -0.212 | 115.7975
2.5 | 1.3577 | 0.0116 | -0.2107 | 117.0431
3.5 | 1.4852 | 0.01178 | -0.2072 | 126.0781
4 | 1.5493 | 0.0124 | -0.2049 | 124.9435
4.5 | 1.6122 | 0.01312 | -0.2022 | 122.8811
5 | 1.6739 | 0.0139 | -0.199 | 120.4245
5.5 | 1.7347 | 0.01472 | -0.1953 | 117.8465
6 | 1.7931 | 0.01565 | -0.1909 | 114.5751
6.5 | 1.8487 | 0.01669 | -0.1858 | 110.7669
7 | 1.9004 | 0.0179 | -0.1798 | 106.1676
7.5 | 1.9475 | 0.01919 | -0.1728 | 101.4851
8 | 1.9872 | 0.02084 | -0.1647 | 95.3551
8.5 | 2.0209 | 0.02302 | -0.1561 | 87.7889
9 | 2.0307 | 0.02677 | -0.1457 | 75.8573
9.5 | 2.0065 | 0.03329 | -0.1343 | 60.2734
10 | 2.0025 | 0.03958 | -0.1269 | 50.5937
10.5 | 1.9829 | 0.04853 | -0.1226 | 40.8593
11 | 1.9492 | 0.06041 | -0.1224 | 32.2662
11.5 | 1.8991 | 0.07478 | -0.1248 | 25.3958
12 | 1.84 | 0.09033 | -0.1285 | 20.3698
12.5 | 1.7803 | 0.10633 | -0.1333 | 16.7432
13 | 1.7258 | 0.12243 | -0.1396 | 14.0962
13.5 | 1.68 | 0.13825 | -0.147 | 12.1519
14 | 1.6431 | 0.15386 | -0.1555 | 10.6792

## 49. Re 2M Mach 0.00 (1)
BIGFOIL.COM POLAR EXPORT
MID 110
MID 110 |  |  |  | Cl Max: | 1.796 | at alpha= | 9.5 | deg
JavaFoil+Calcfoil stall+Eppler ext transition |  |  |  | L/D Max: | 83.083 | at alpha= | 6.5 | deg
Re: | 2000000 |  |  | Cd Min: | 0.01624 | at alpha= | -1.5 | deg
Mach: | 0 |  |  | Cl=0 at alpha= | -7.7258 | deg
|  |  |  | @ Cl=0.1, Cd= | 0.05162
|  |  |  | @ Cl=0.4, Cd= | 0.041971
|  |  |  | @ Cl=0.6, Cd= | 0.030835
alpha (deg) | Cl | Cd | Cm | Cl/Cd
-18.5 | -0.109 | 0.15927 | -0.085 | -0.684
-18 | -0.113 | 0.15432 | -0.085 | -0.731
-17.5 | -0.117 | 0.14652 | -0.084 | -0.796
-17 | -0.121 | 0.14107 | -0.084 | -0.854
-16.5 | -0.124 | 0.13483 | -0.083 | -0.921
-16 | -0.128 | 0.12877 | -0.083 | -0.993
-15.5 | -0.131 | 0.12277 | -0.083 | -1.069
-15 | -0.134 | 0.11822 | -0.082 | -1.136
-14.5 | -0.137 | 0.11209 | -0.081 | -1.22
-14 | -0.139 | 0.10826 | -0.081 | -1.281
-13.5 | -0.14 | 0.10252 | -0.08 | -1.364
-13 | -0.14 | 0.09786 | -0.08 | -1.431
-12.5 | -0.139 | 0.09342 | -0.08 | -1.486
-12 | -0.136 | 0.08845 | -0.079 | -1.539
-11.5 | -0.132 | 0.08444 | -0.079 | -1.558
-11 | -0.125 | 0.08038 | -0.078 | -1.552
-10.5 | -0.115 | 0.07703 | -0.077 | -1.49
-10 | -0.102 | 0.07311 | -0.077 | -1.394
-9.5 | -0.086 | 0.06983 | -0.076 | -1.231
-9 | -0.067 | 0.06593 | -0.075 | -1.009
-8.5 | -0.044 | 0.06331 | -0.074 | -0.688
-8 | -0.017 | 0.06024 | -0.073 | -0.278
-7.5 | 0.014 | 0.05727 | -0.072 | 0.243
-7 | 0.048 | 0.05497 | -0.072 | 0.881
-6.5 | 0.087 | 0.05246 | -0.071 | 1.651
-6 | 0.128 | 0.04981 | -0.07 | 2.574
-5.5 | 0.173 | 0.04768 | -0.07 | 3.625
-5 | 0.22 | 0.04595 | -0.068 | 4.786
-4.5 | 0.269 | 0.04424 | -0.068 | 6.081
-4 | 0.319 | 0.04275 | -0.067 | 7.473
-3.5 | 0.371 | 0.04254 | -0.068 | 8.719
-3 | 0.423 | 0.04152 | -0.071 | 10.186
-2.5 | 0.475 | 0.04057 | -0.072 | 11.702
-2 | 0.526 | 0.03991 | -0.074 | 13.187
-1.5 | 0.719 | 0.01624 | -0.176 | 44.274
-1 | 0.781 | 0.01632 | -0.176 | 47.84
-0.5 | 0.845 | 0.01646 | -0.176 | 51.317
0 | 0.903 | 0.01658 | -0.176 | 54.453
0.5 | 0.958 | 0.0167 | -0.176 | 57.333
1 | 1.015 | 0.0168 | -0.176 | 60.423
1.5 | 1.073 | 0.01712 | -0.176 | 62.69
2 | 1.13 | 0.01747 | -0.176 | 64.67
2.5 | 1.187 | 0.01769 | -0.175 | 67.086
3 | 1.243 | 0.0179 | -0.175 | 69.444
3.5 | 1.299 | 0.01712 | -0.175 | 75.897
4 | 1.355 | 0.01745 | -0.175 | 77.636
4.5 | 1.41 | 0.01781 | -0.175 | 79.169
5 | 1.464 | 0.01827 | -0.175 | 80.17
5.5 | 1.518 | 0.01873 | -0.175 | 81.086
6 | 1.572 | 0.01914 | -0.174 | 82.134
6.5 | 1.624 | 0.01955 | -0.174 | 83.083
7 | 1.672 | 0.02271 | -0.174 | 73.642
7.5 | 1.711 | 0.02323 | -0.174 | 73.662
8 | 1.745 | 0.0239 | -0.174 | 73.003
8.5 | 1.772 | 0.02463 | -0.174 | 71.958
9 | 1.789 | 0.02536 | -0.174 | 70.544
9.5 | 1.796 | 0.02626 | -0.173 | 68.418
10 | 1.795 | 0.0275 | -0.173 | 65.272
10.5 | 1.774 | 0.03031 | -0.172 | 58.535
11 | 1.747 | 0.02851 | -0.172 | 61.283
11.5 | 1.711 | 0.03403 | -0.171 | 50.271
12 | 1.664 | 0.03573 | -0.17 | 46.58
12.5 | 1.607 | 0.03783 | -0.168 | 42.484
13 | 1.534 | 0.04061 | -0.166 | 37.772
13.5 | 1.443 | 0.04538 | -0.162 | 31.792
14 | 1.352 | 0.05142 | -0.158 | 26.289
14.5 | 1.264 | 0.05831 | -0.155 | 21.678

## 50. Re 2M Mach 0.00 (2)
BIGFOIL.COM POLAR EXPORT
MID 110
MID 110 |  |  |  | Cl Max: | 2.028 | at alpha= | 14.5 | deg
XFOIL ncrit=9 |  |  |  | L/D Max: | 149.085 | at alpha= | 3 | deg
Re: | 2000000 |  |  | Cd Min: | 0.16834 | at alpha= | 19.5 | deg
Mach: | 0 |  |  | Cl=0 at alpha= | -99 | deg
|  |  |  | @ Cl=0.1, Cd= | 0.00852
|  |  |  | @ Cl=0.4, Cd= | 0.00852
|  |  |  | @ Cl=0.6, Cd= | 0.00852
alpha (deg) | Cl | Cd | Cm | Cl/Cd
-2.5 | 0.6014 | 0.00852 | -0.1906 | 70.5869
-2 | 0.659 | 0.00836 | -0.1908 | 78.8278
-1.5 | 0.7172 | 0.00815 | -0.1912 | 88
-1 | 0.7752 | 0.00799 | -0.1915 | 97.0213
-0.5 | 0.8321 | 0.00803 | -0.1915 | 103.6239
0 | 0.8892 | 0.00806 | -0.1915 | 110.3226
0.5 | 0.9463 | 0.00806 | -0.1917 | 117.4069
1 | 1.0022 | 0.00822 | -0.1916 | 121.9221
1.5 | 1.0578 | 0.00843 | -0.1915 | 125.4804
2 | 1.113 | 0.00867 | -0.1913 | 128.3737
2.5 | 1.1682 | 0.00889 | -0.1911 | 131.4061
3 | 1.2225 | 0.0082 | -0.1913 | 149.0854
3.5 | 1.2766 | 0.00858 | -0.1909 | 148.7879
4 | 1.3305 | 0.00893 | -0.1905 | 148.9922
4.5 | 1.384 | 0.0093 | -0.19 | 148.8172
5 | 1.4372 | 0.00969 | -0.1895 | 148.3179
5.5 | 1.4899 | 0.01009 | -0.189 | 147.6611
6 | 1.5418 | 0.01057 | -0.1883 | 145.8657
6.5 | 1.5931 | 0.01106 | -0.1876 | 144.0416
7 | 1.6433 | 0.01166 | -0.1867 | 140.9348
7.5 | 1.6927 | 0.01228 | -0.1857 | 137.842
8 | 1.741 | 0.01297 | -0.1845 | 134.2328
8.5 | 1.7854 | 0.01404 | -0.1827 | 127.1652
9 | 1.8236 | 0.01571 | -0.1798 | 116.0789
9.5 | 1.8514 | 0.01831 | -0.1749 | 101.1141
10 | 1.8902 | 0.01945 | -0.172 | 97.1825
10.5 | 1.9267 | 0.0206 | -0.1687 | 93.5291
11 | 1.9594 | 0.02182 | -0.1648 | 89.7984
11.5 | 1.9856 | 0.0233 | -0.1598 | 85.2189
12 | 1.993 | 0.02562 | -0.1513 | 77.7908
12.5 | 2.0064 | 0.02754 | -0.1445 | 72.854
13 | 2.0178 | 0.02983 | -0.1381 | 67.6433
13.5 | 2.0235 | 0.03278 | -0.1315 | 61.7297
14 | 2.0272 | 0.03618 | -0.1257 | 56.031
14.5 | 2.028 | 0.04025 | -0.1208 | 50.3851
15 | 2.0227 | 0.04548 | -0.1167 | 44.4745
15.5 | 2.0113 | 0.05227 | -0.1142 | 38.4791
16 | 1.9906 | 0.06129 | -0.1136 | 32.4784
16.5 | 1.9595 | 0.07293 | -0.1151 | 26.8682
17 | 1.9177 | 0.08696 | -0.1182 | 22.0527
17.5 | 1.8678 | 0.10294 | -0.1229 | 18.1446
18 | 1.8174 | 0.11957 | -0.1287 | 15.1995
18.5 | 1.77 | 0.13627 | -0.1356 | 12.9889
19 | 1.7291 | 0.15244 | -0.1434 | 11.3428
19.5 | 1.6929 | 0.16834 | -0.1521 | 10.0564

## 51. Re 2M Mach 0.10 (1)
BIGFOIL.COM POLAR EXPORT
MID 110
MID 110 |  |  |  | Cl Max: | 1.798 | at alpha= | 9.5 | deg
JavaFoil+Calcfoil stall+Eppler ext transition |  |  |  | L/D Max: | 83.127 | at alpha= | 6.5 | deg
Re: | 2000000 |  |  | Cd Min: | 0.01625 | at alpha= | -1.5 | deg
Mach: | 0.1 |  |  | Cl=0 at alpha= | -7.7333 | deg
|  |  |  | @ Cl=0.1, Cd= | 0.051487
|  |  |  | @ Cl=0.4, Cd= | 0.042089
|  |  |  | @ Cl=0.6, Cd= | 0.031192
alpha (deg) | Cl | Cd | Cm | Cl/Cd
-18 | -0.083 | 0.15405 | -0.086 | -0.542
-17.5 | -0.088 | 0.14749 | -0.085 | -0.597
-17 | -0.093 | 0.14259 | -0.085 | -0.65
-16.5 | -0.097 | 0.13654 | -0.085 | -0.713
-16 | -0.102 | 0.12962 | -0.084 | -0.786
-15.5 | -0.106 | 0.12381 | -0.084 | -0.859
-15 | -0.111 | 0.11933 | -0.083 | -0.927
-14.5 | -0.115 | 0.11284 | -0.082 | -1.015
-14 | -0.118 | 0.10862 | -0.082 | -1.086
-13.5 | -0.121 | 0.1034 | -0.081 | -1.167
-13 | -0.123 | 0.09849 | -0.08 | -1.244
-12.5 | -0.123 | 0.09334 | -0.08 | -1.32
-12 | -0.122 | 0.08888 | -0.079 | -1.377
-11.5 | -0.12 | 0.08533 | -0.079 | -1.404
-11 | -0.115 | 0.08086 | -0.078 | -1.422
-10.5 | -0.107 | 0.0771 | -0.078 | -1.386
-10 | -0.096 | 0.07302 | -0.077 | -1.312
-9.5 | -0.082 | 0.06962 | -0.077 | -1.171
-9 | -0.064 | 0.06629 | -0.076 | -0.961
-8.5 | -0.042 | 0.06286 | -0.075 | -0.668
-8 | -0.016 | 0.06004 | -0.074 | -0.271
-7.5 | 0.014 | 0.05737 | -0.073 | 0.237
-7 | 0.048 | 0.05486 | -0.072 | 0.868
-6.5 | 0.086 | 0.05233 | -0.071 | 1.635
-6 | 0.127 | 0.04986 | -0.071 | 2.55
-5.5 | 0.172 | 0.04776 | -0.071 | 3.6
-5 | 0.219 | 0.04597 | -0.069 | 4.772
-4.5 | 0.269 | 0.04418 | -0.068 | 6.088
-4 | 0.32 | 0.04275 | -0.067 | 7.484
-3.5 | 0.372 | 0.04273 | -0.069 | 8.704
-3 | 0.424 | 0.04154 | -0.071 | 10.217
-2.5 | 0.477 | 0.04062 | -0.073 | 11.736
-2 | 0.528 | 0.04001 | -0.073 | 13.21
-1.5 | 0.722 | 0.01625 | -0.177 | 44.456
-1 | 0.785 | 0.01634 | -0.177 | 48.035
-0.5 | 0.849 | 0.01648 | -0.177 | 51.518
0 | 0.908 | 0.0166 | -0.177 | 54.676
0.5 | 0.962 | 0.01672 | -0.177 | 57.542
1 | 1.02 | 0.01683 | -0.177 | 60.615
1.5 | 1.078 | 0.01716 | -0.177 | 62.833
2 | 1.136 | 0.0175 | -0.176 | 64.872
2.5 | 1.193 | 0.01772 | -0.176 | 67.297
3 | 1.249 | 0.01794 | -0.176 | 69.646
3.5 | 1.305 | 0.01716 | -0.176 | 76.059
4 | 1.361 | 0.0175 | -0.176 | 77.784
4.5 | 1.417 | 0.01787 | -0.176 | 79.279
5 | 1.471 | 0.01833 | -0.176 | 80.255
5.5 | 1.526 | 0.0188 | -0.175 | 81.166
6 | 1.579 | 0.01921 | -0.175 | 82.209
6.5 | 1.632 | 0.01963 | -0.175 | 83.127
7 | 1.68 | 0.02282 | -0.175 | 73.589
7.5 | 1.718 | 0.02336 | -0.175 | 73.548
8 | 1.751 | 0.02405 | -0.175 | 72.808
8.5 | 1.777 | 0.0248 | -0.175 | 71.662
9 | 1.792 | 0.0257 | -0.174 | 69.755
9.5 | 1.798 | 0.0265 | -0.174 | 67.83
10 | 1.793 | 0.02781 | -0.174 | 64.459
10.5 | 1.767 | 0.02908 | -0.173 | 60.756
11 | 1.735 | 0.033 | -0.172 | 52.589
11.5 | 1.693 | 0.03454 | -0.171 | 49.008
12 | 1.64 | 0.03638 | -0.17 | 45.068
12.5 | 1.574 | 0.03873 | -0.169 | 40.629
13 | 1.49 | 0.04198 | -0.166 | 35.489
13.5 | 1.391 | 0.04742 | -0.162 | 29.334
14 | 1.296 | 0.05353 | -0.158 | 24.206
14.5 | 1.203 | 0.06034 | -0.155 | 19.941

## 52. Re 2M Mach 0.10 (2)
BIGFOIL.COM POLAR EXPORT
MID 110
MID 110 |  |  |  | Cl Max: | 2.0186 | at alpha= | 14 | deg
XFOIL ncrit=9 |  |  |  | L/D Max: | 149.042 | at alpha= | 4 | deg
Re: | 2000000 |  |  | Cd Min: | 0.1629 | at alpha= | 19 | deg
Mach: | 0.1 |  |  | Cl=0 at alpha= | -99 | deg
|  |  |  | @ Cl=0.1, Cd= | 0.00859
|  |  |  | @ Cl=0.4, Cd= | 0.00859
|  |  |  | @ Cl=0.6, Cd= | 0.00859
alpha (deg) | Cl | Cd | Cm | Cl/Cd
-2.5 | 0.6039 | 0.00859 | -0.1915 | 70.3027
-2 | 0.662 | 0.00843 | -0.1917 | 78.5291
-1.5 | 0.7207 | 0.0082 | -0.1921 | 87.8902
-1 | 0.7792 | 0.00802 | -0.1924 | 97.1571
-0.5 | 0.8365 | 0.00807 | -0.1924 | 103.6555
0 | 0.894 | 0.00809 | -0.1924 | 110.5068
0.5 | 0.9514 | 0.00809 | -0.1926 | 117.602
1 | 1.0077 | 0.00826 | -0.1925 | 121.9976
1.5 | 1.0637 | 0.00846 | -0.1923 | 125.7329
2 | 1.1193 | 0.0087 | -0.1921 | 128.6552
2.5 | 1.1748 | 0.00894 | -0.1919 | 131.4094
3 | 1.2295 | 0.00825 | -0.1921 | 149.0303
3.5 | 1.284 | 0.00862 | -0.1916 | 148.9559
4 | 1.3384 | 0.00898 | -0.1912 | 149.0423
4.5 | 1.3922 | 0.00937 | -0.1907 | 148.5806
5 | 1.4457 | 0.00977 | -0.1902 | 147.9734
5.5 | 1.4988 | 0.01019 | -0.1896 | 147.0854
6 | 1.5513 | 0.01064 | -0.1889 | 145.7989
6.5 | 1.6031 | 0.01114 | -0.1881 | 143.9048
7 | 1.6534 | 0.01177 | -0.187 | 140.4758
7.5 | 1.7035 | 0.01237 | -0.186 | 137.7122
8 | 1.7518 | 0.01313 | -0.1846 | 133.4196
8.5 | 1.7966 | 0.01421 | -0.1827 | 126.4321
9 | 1.8324 | 0.01615 | -0.1792 | 113.4613
9.5 | 1.8618 | 0.01854 | -0.1744 | 100.4207
10 | 1.8996 | 0.01978 | -0.1711 | 96.0364
10.5 | 1.9356 | 0.02093 | -0.1676 | 92.4797
11 | 1.9667 | 0.02224 | -0.1631 | 88.4308
11.5 | 1.9899 | 0.02389 | -0.1574 | 83.2943
12 | 1.9937 | 0.02635 | -0.1483 | 75.6622
12.5 | 2.006 | 0.02852 | -0.1414 | 70.3366
13 | 2.0152 | 0.03111 | -0.1348 | 64.7766
13.5 | 2.0182 | 0.03449 | -0.1283 | 58.5155
14 | 2.0186 | 0.03846 | -0.1227 | 52.4857
14.5 | 2.0159 | 0.04327 | -0.1182 | 46.5889
15 | 2.0065 | 0.04956 | -0.115 | 40.4863
15.5 | 1.9895 | 0.0578 | -0.1137 | 34.4204
16 | 1.9616 | 0.06871 | -0.1146 | 28.549
16.5 | 1.9228 | 0.08213 | -0.1173 | 23.4117
17 | 1.876 | 0.09744 | -0.1215 | 19.2529
17.5 | 1.8246 | 0.114 | -0.1269 | 16.0053
18 | 1.776 | 0.13074 | -0.1335 | 13.5842
18.5 | 1.7327 | 0.14714 | -0.141 | 11.7759
19 | 1.6963 | 0.1629 | -0.1493 | 10.4131

## 53. Re 2M Mach 0.25 (1)
BIGFOIL.COM POLAR EXPORT
MID 110
MID 110 |  |  |  | Cl Max: | 1.806 | at alpha= | 9 | deg
JavaFoil+Calcfoil stall+Eppler ext transition |  |  |  | L/D Max: | 83.256 | at alpha= | 6.5 | deg
Re: | 2000000 |  |  | Cd Min: | 0.01632 | at alpha= | -1.5 | deg
Mach: | 0.25 |  |  | Cl=0 at alpha= | -7.7391 | deg
|  |  |  | @ Cl=0.1, Cd= | 0.051487
|  |  |  | @ Cl=0.4, Cd= | 0.042677
|  |  |  | @ Cl=0.6, Cd= | 0.03324
alpha (deg) | Cl | Cd | Cm | Cl/Cd
-20 | -0.07 | 0.17549 | -0.091 | -0.399
-19.5 | -0.067 | 0.16854 | -0.091 | -0.398
-19 | -0.064 | 0.16078 | -0.091 | -0.4
-18.5 | -0.062 | 0.15914 | -0.09 | -0.387
-18 | -0.059 | 0.15254 | -0.089 | -0.385
-17.5 | -0.056 | 0.14737 | -0.089 | -0.379
-17 | -0.053 | 0.14143 | -0.088 | -0.375
-16.5 | -0.05 | 0.13403 | -0.088 | -0.375
-16 | -0.047 | 0.12782 | -0.089 | -0.371
-15.5 | -0.045 | 0.1218 | -0.088 | -0.366
-15 | -0.042 | 0.11866 | -0.088 | -0.351
-14.5 | -0.039 | 0.11322 | -0.087 | -0.343
-14 | -0.036 | 0.10787 | -0.087 | -0.334
-13.5 | -0.033 | 0.10256 | -0.087 | -0.323
-13 | -0.03 | 0.09773 | -0.086 | -0.31
-12.5 | -0.027 | 0.09277 | -0.085 | -0.295
-12 | -0.025 | 0.08987 | -0.085 | -0.273
-11.5 | -0.022 | 0.08502 | -0.084 | -0.255
-11 | -0.019 | 0.08173 | -0.084 | -0.23
-10.5 | -0.016 | 0.07744 | -0.082 | -0.206
-10 | -0.034 | 0.07361 | -0.08 | -0.467
-9.5 | -0.04 | 0.07033 | -0.08 | -0.563
-9 | -0.037 | 0.06648 | -0.08 | -0.559
-8.5 | -0.028 | 0.06356 | -0.079 | -0.439
-8 | -0.012 | 0.06048 | -0.079 | -0.197
-7.5 | 0.011 | 0.05803 | -0.078 | 0.187
-7 | 0.04 | 0.05479 | -0.076 | 0.735
-6.5 | 0.076 | 0.05298 | -0.075 | 1.434
-6 | 0.117 | 0.05043 | -0.074 | 2.326
-5.5 | 0.164 | 0.04825 | -0.073 | 3.389
-5 | 0.213 | 0.04641 | -0.072 | 4.6
-4.5 | 0.266 | 0.0444 | -0.071 | 5.995
-4 | 0.321 | 0.04309 | -0.069 | 7.441
-3.5 | 0.376 | 0.04326 | -0.068 | 8.689
-3 | 0.432 | 0.0419 | -0.071 | 10.298
-2.5 | 0.487 | 0.04099 | -0.073 | 11.874
-2 | 0.541 | 0.04032 | -0.075 | 13.425
-1.5 | 0.741 | 0.01632 | -0.182 | 45.391
-1 | 0.806 | 0.01643 | -0.182 | 49.033
-0.5 | 0.873 | 0.01658 | -0.182 | 52.62
0 | 0.933 | 0.0167 | -0.182 | 55.845
0.5 | 0.988 | 0.01685 | -0.182 | 58.68
1 | 1.048 | 0.017 | -0.182 | 61.641
1.5 | 1.108 | 0.0174 | -0.181 | 63.654
2 | 1.166 | 0.01768 | -0.181 | 65.974
2.5 | 1.225 | 0.0179 | -0.181 | 68.409
3 | 1.283 | 0.01814 | -0.181 | 70.7
3.5 | 1.341 | 0.01743 | -0.181 | 76.92
4 | 1.398 | 0.0178 | -0.181 | 78.509
4.5 | 1.454 | 0.01822 | -0.181 | 79.809
5 | 1.51 | 0.01872 | -0.18 | 80.66
5.5 | 1.565 | 0.0192 | -0.18 | 81.544
6 | 1.62 | 0.01963 | -0.18 | 82.495
6.5 | 1.673 | 0.02009 | -0.18 | 83.256
7 | 1.721 | 0.02354 | -0.18 | 73.095
7.5 | 1.756 | 0.02428 | -0.18 | 72.341
8 | 1.785 | 0.02496 | -0.18 | 71.486
8.5 | 1.803 | 0.02589 | -0.179 | 69.653
9 | 1.806 | 0.02695 | -0.179 | 66.991
9.5 | 1.787 | 0.03009 | -0.178 | 59.375
10 | 1.752 | 0.02989 | -0.178 | 58.627
10.5 | 1.699 | 0.03408 | -0.177 | 49.866
11 | 1.628 | 0.03602 | -0.176 | 45.183
11.5 | 1.534 | 0.03851 | -0.174 | 39.836
12 | 1.417 | 0.04182 | -0.171 | 33.87
12.5 | 1.28 | 0.04724 | -0.166 | 27.099
13 | 1.133 | 0.05403 | -0.162 | 20.974
13.5 | 0.977 | 0.06213 | -0.158 | 15.721
14 | 0.82 | 0.07074 | -0.153 | 11.593

## 54. Re 2M Mach 0.25 (2)
BIGFOIL.COM POLAR EXPORT
MID 110
MID 110 |  |  |  | Cl Max: | 1.9961 | at alpha= | 11.5 | deg
XFOIL ncrit=9 |  |  |  | L/D Max: | 148.873 | at alpha= | 3 | deg
Re: | 2000000 |  |  | Cd Min: | 0.24342 | at alpha= | -20 | deg
Mach: | 0.25 |  |  | Cl=0 at alpha= | -6.1838 | deg
|  |  |  | @ Cl=0.1, Cd= | 0.059479
|  |  |  | @ Cl=0.4, Cd= | 0.030185
|  |  |  | @ Cl=0.6, Cd= | 0.011119
alpha (deg) | Cl | Cd | Cm | Cl/Cd
-20 | -0.5638 | 0.24342 | 0.0161 | -2.3162
-19.5 | -0.5453 | 0.23716 | 0.0123 | -2.2993
-19 | -0.5271 | 0.23093 | 0.0086 | -2.2825
-18.5 | -0.5091 | 0.22466 | 0.0051 | -2.2661
-18 | -0.4916 | 0.21841 | 0.0019 | -2.2508
-17.5 | -0.4749 | 0.21224 | -0.001 | -2.2376
-17 | -0.4607 | 0.20609 | -0.0034 | -2.2354
-16.5 | -0.4457 | 0.20067 | -0.0056 | -2.2211
-16 | -0.4311 | 0.19519 | -0.0075 | -2.2086
-15.5 | -0.4175 | 0.18968 | -0.0091 | -2.2011
-15 | -0.4046 | 0.18397 | -0.0103 | -2.1993
-14.5 | -0.3927 | 0.17832 | -0.0113 | -2.2022
-14 | -0.3816 | 0.17286 | -0.012 | -2.2076
-13.5 | -0.3713 | 0.16747 | -0.0125 | -2.2171
-13 | -0.3617 | 0.16214 | -0.0129 | -2.2308
-12.5 | -0.3525 | 0.15685 | -0.0131 | -2.2474
-12 | -0.3439 | 0.15158 | -0.0132 | -2.2688
-11.5 | -0.3258 | 0.14508 | -0.0163 | -2.2457
-11 | -0.3027 | 0.13799 | -0.0209 | -2.1936
-10.5 | -0.2734 | 0.13028 | -0.0274 | -2.0986
-10 | -0.2429 | 0.12251 | -0.0343 | -1.9827
-9.5 | -0.2168 | 0.11527 | -0.0397 | -1.8808
-9 | -0.1884 | 0.10914 | -0.0449 | -1.7262
-8.5 | -0.1605 | 0.10279 | -0.0498 | -1.5614
-8 | -0.128 | 0.0961 | -0.0562 | -1.3319
-7.5 | -0.0928 | 0.08943 | -0.0635 | -1.0377
-7 | -0.0597 | 0.08316 | -0.07 | -0.71789
-6.5 | -0.0258 | 0.07713 | -0.0764 | -0.3345
-6 | 0.015 | 0.07082 | -0.0843 | 0.2118
-5.5 | 0.0608 | 0.06442 | -0.093 | 0.94381
-5 | 0.1134 | 0.05779 | -0.103 | 1.9623
-4.5 | 0.1698 | 0.05138 | -0.1131 | 3.3048
-4 | 0.2367 | 0.04561 | -0.1241 | 5.1897
-3.5 | 0.3368 | 0.03621 | -0.1444 | 9.3013
-2.5 | 0.613 | 0.00988 | -0.1951 | 62.0445
-2 | 0.6782 | 0.00885 | -0.1966 | 76.6328
-1.5 | 0.7399 | 0.00848 | -0.197 | 87.2524
-1 | 0.8012 | 0.00821 | -0.1974 | 97.5883
-0.5 | 0.8606 | 0.00825 | -0.1973 | 104.3152
0 | 0.9202 | 0.00827 | -0.1973 | 111.2696
0.5 | 0.9801 | 0.00825 | -0.1974 | 118.8
1 | 1.0385 | 0.00842 | -0.1973 | 123.3373
1.5 | 1.0964 | 0.00865 | -0.197 | 126.7514
2 | 1.1539 | 0.00893 | -0.1966 | 129.2161
3 | 1.2684 | 0.00852 | -0.1964 | 148.8732
3.5 | 1.3251 | 0.00891 | -0.1958 | 148.7205
4 | 1.3816 | 0.0093 | -0.1951 | 148.5591
4.5 | 1.4378 | 0.0097 | -0.1944 | 148.2268
5 | 1.4936 | 0.01013 | -0.1936 | 147.4432
5.5 | 1.549 | 0.01059 | -0.1927 | 146.2701
6 | 1.6037 | 0.01111 | -0.1916 | 144.3474
6.5 | 1.6576 | 0.01168 | -0.1903 | 141.9178
7 | 1.7108 | 0.0123 | -0.1889 | 139.0894
7.5 | 1.7624 | 0.01303 | -0.1872 | 135.2571
8 | 1.812 | 0.01392 | -0.1851 | 130.1724
8.5 | 1.8547 | 0.0154 | -0.1818 | 120.4351
9 | 1.8763 | 0.01861 | -0.1748 | 100.8221
9.5 | 1.9143 | 0.01996 | -0.1705 | 95.9068
10 | 1.9465 | 0.02149 | -0.165 | 90.577
10.5 | 1.975 | 0.02304 | -0.1591 | 85.7205
11 | 1.9898 | 0.02502 | -0.1509 | 79.5284
11.5 | 1.9961 | 0.02781 | -0.1422 | 71.7763
12 | 1.9918 | 0.03172 | -0.1331 | 62.7932
12.5 | 1.9914 | 0.03582 | -0.1261 | 55.5946
13 | 1.985 | 0.0411 | -0.1203 | 48.2968
13.5 | 1.9667 | 0.0486 | -0.1163 | 40.4671
14 | 1.943 | 0.05829 | -0.1153 | 33.3333
14.5 | 1.9102 | 0.0705 | -0.117 | 27.095
15 | 1.8676 | 0.08488 | -0.1204 | 22.0028
15.5 | 1.8182 | 0.10068 | -0.125 | 18.0592
16 | 1.7657 | 0.11742 | -0.1306 | 15.0375
16.5 | 1.7201 | 0.13365 | -0.1372 | 12.8702

## 55. Re 2M Mach 0.50 (1)
BIGFOIL.COM POLAR EXPORT
MID 110
MID 110 |  |  |  | Cl Max: | 1.876 | at alpha= | 7 | deg
JavaFoil+Calcfoil stall+Eppler ext transition |  |  |  | L/D Max: | 81.505 | at alpha= | 5.5 | deg
Re: | 2000000 |  |  | Cd Min: | 0.01699 | at alpha= | -0.5 | deg
Mach: | 0.5 |  |  | Cl=0 at alpha= | -7.7222 | deg
|  |  |  | @ Cl=0.1, Cd= | 0.049988
|  |  |  | @ Cl=0.4, Cd= | 0.043535
|  |  |  | @ Cl=0.6, Cd= | 0.041417
alpha (deg) | Cl | Cd | Cm | Cl/Cd
-20 | -0.669 | 0.18304 | -0.116 | -3.655
-19.5 | -0.641 | 0.18246 | -0.112 | -3.515
-19 | -0.614 | 0.17462 | -0.11 | -3.516
-18.5 | -0.587 | 0.17026 | -0.11 | -3.449
-18 | -0.56 | 0.1633 | -0.11 | -3.431
-17.5 | -0.533 | 0.15887 | -0.11 | -3.358
-17 | -0.507 | 0.1545 | -0.11 | -3.279
-16.5 | -0.479 | 0.1504 | -0.108 | -3.186
-16 | -0.452 | 0.14288 | -0.105 | -3.161
-15.5 | -0.425 | 0.13877 | -0.104 | -3.06
-15 | -0.398 | 0.13471 | -0.104 | -2.951
-14.5 | -0.37 | 0.1302 | -0.104 | -2.845
-14 | -0.343 | 0.12504 | -0.104 | -2.746
-13.5 | -0.316 | 0.1201 | -0.1 | -2.628
-13 | -0.288 | 0.11678 | -0.1 | -2.47
-12.5 | -0.261 | 0.11354 | -0.1 | -2.301
-12 | -0.234 | 0.1094 | -0.1 | -2.139
-11.5 | -0.207 | 0.10444 | -0.1 | -1.98
-11 | -0.179 | 0.08967 | -0.097 | -1.999
-10.5 | -0.152 | 0.08097 | -0.097 | -1.877
-10 | -0.125 | 0.07359 | -0.097 | -1.694
-9.5 | -0.097 | 0.06856 | -0.098 | -1.42
-9 | -0.07 | 0.07203 | -0.093 | -0.971
-8.5 | -0.043 | 0.06502 | -0.092 | -0.656
-8 | -0.015 | 0.06036 | -0.093 | -0.254
-7.5 | 0.012 | 0.05924 | -0.091 | 0.202
-7 | 0.039 | 0.05859 | -0.089 | 0.67
-6.5 | 0.067 | 0.05412 | -0.088 | 1.23
-6 | 0.094 | 0.05031 | -0.088 | 1.865
-5.5 | 0.121 | 0.04886 | -0.087 | 2.478
-5 | 0.148 | 0.04639 | -0.087 | 3.198
-4.5 | 0.176 | 0.04488 | -0.086 | 3.912
-4 | 0.203 | 0.04542 | -0.084 | 4.463
-3.5 | 0.23 | 0.04439 | -0.082 | 5.178
-3 | 0.413 | 0.04347 | -0.079 | 9.506
-2.5 | 0.512 | 0.04259 | -0.077 | 12.02
-2 | 0.589 | 0.04157 | -0.077 | 14.159
-1.5 | 0.656 | 0.04064 | -0.081 | 16.154
-1 | 0.72 | 0.03995 | -0.086 | 18.014
-0.5 | 0.976 | 0.01699 | -0.203 | 57.429
0 | 1.043 | 0.01721 | -0.203 | 60.588
0.5 | 1.103 | 0.01756 | -0.203 | 62.797
1 | 1.169 | 0.01795 | -0.203 | 65.161
1.5 | 1.236 | 0.01822 | -0.203 | 67.817
2 | 1.301 | 0.01851 | -0.203 | 70.274
2.5 | 1.365 | 0.01882 | -0.203 | 72.523
3 | 1.429 | 0.01919 | -0.202 | 74.454
3.5 | 1.492 | 0.01965 | -0.202 | 75.948
4 | 1.554 | 0.01941 | -0.202 | 80.061
4.5 | 1.615 | 0.02007 | -0.202 | 80.483
5 | 1.674 | 0.02062 | -0.202 | 81.218
5.5 | 1.732 | 0.02125 | -0.202 | 81.505
6 | 1.788 | 0.02195 | -0.201 | 81.459
6.5 | 1.84 | 0.02656 | -0.201 | 69.257
7 | 1.876 | 0.02807 | -0.201 | 66.843
7.5 | 1.857 | 0.03081 | -0.2 | 60.297
8 | 1.778 | 0.03551 | -0.198 | 50.055
8.5 | 1.441 | 0.03868 | -0.196 | 37.265
9 | 1.072 | 0.04286 | -0.192 | 25.006
9.5 | 1.064 | 0.051 | -0.183 | 20.858
10 | 1.06 | 0.06266 | -0.174 | 16.913
10.5 | 1.074 | 0.0697 | -0.169 | 15.402
11 | 1.046 | 0.10196 | -0.146 | 10.264
11.5 | 1.026 | 0.11458 | -0.097 | 8.955
12 | 1.053 | 0.11553 | -0.101 | 9.114

## 56. Re 2M Mach 0.50 (2)
BIGFOIL.COM POLAR EXPORT
MID 110
MID 110 |  |  |  | Cl Max: | 2.0654 | at alpha= | 10 | deg
XFOIL ncrit=9 |  |  |  | L/D Max: | 147.266 | at alpha= | 3.5 | deg
Re: | 2000000 |  |  | Cd Min: | 0.26018 | at alpha= | -20 | deg
Mach: | 0.5 |  |  | Cl=0 at alpha= | -6.8795 | deg
|  |  |  | @ Cl=0.1, Cd= | 0.066547
|  |  |  | @ Cl=0.4, Cd= | 0.038404
|  |  |  | @ Cl=0.6, Cd= | 0.026963
alpha (deg) | Cl | Cd | Cm | Cl/Cd
-20 | -0.6006 | 0.26018 | 0.0169 | -2.3084
-19.5 | -0.5788 | 0.25283 | 0.0126 | -2.2893
-19 | -0.5577 | 0.24564 | 0.0086 | -2.2704
-17.5 | -0.5008 | 0.22501 | -0.0009 | -2.2257
-17 | -0.483 | 0.21873 | -0.0034 | -2.2082
-16.5 | -0.466 | 0.21253 | -0.0056 | -2.1926
-16 | -0.4497 | 0.20637 | -0.0074 | -2.1791
-15.5 | -0.4343 | 0.20024 | -0.0089 | -2.1689
-15 | -0.4193 | 0.19396 | -0.0101 | -2.1618
-14.5 | -0.4048 | 0.18771 | -0.0112 | -2.1565
-14 | -0.3911 | 0.18168 | -0.0121 | -2.1527
-13.5 | -0.3781 | 0.17579 | -0.0129 | -2.1509
-13 | -0.365 | 0.1699 | -0.0137 | -2.1483
-12.5 | -0.3408 | 0.16256 | -0.0181 | -2.0965
-12 | -0.3165 | 0.15528 | -0.0225 | -2.0383
-11.5 | -0.2924 | 0.14809 | -0.0268 | -1.9745
-11 | -0.2676 | 0.14089 | -0.0314 | -1.8994
-10.5 | -0.2347 | 0.13286 | -0.0385 | -1.7665
-10 | -0.2009 | 0.12457 | -0.0458 | -1.6127
-9.5 | -0.1742 | 0.11809 | -0.0501 | -1.4751
-9 | -0.1447 | 0.11149 | -0.0553 | -1.2979
-8.5 | -0.1116 | 0.10444 | -0.0614 | -1.0686
-8 | -0.0758 | 0.0975 | -0.0685 | -0.77744
-7 | -0.0081 | 0.08473 | -0.0806 | -0.095598
-6.5 | 0.0255 | 0.07868 | -0.0861 | 0.3241
-6 | 0.0551 | 0.07321 | -0.0902 | 0.75263
-5.5 | 0.0947 | 0.06732 | -0.0968 | 1.4067
-5 | 0.1364 | 0.06124 | -0.1035 | 2.2273
-4.5 | 0.1852 | 0.05606 | -0.1109 | 3.3036
-4 | 0.2366 | 0.05128 | -0.1184 | 4.6139
-3.5 | 0.3183 | 0.04449 | -0.1339 | 7.1544
-3 | 0.4018 | 0.03827 | -0.1478 | 10.4991
-2.5 | 0.5094 | 0.03214 | -0.1651 | 15.8494
-2 | 0.6333 | 0.02506 | -0.1843 | 25.2713
-1.5 | 0.8162 | 0.01064 | -0.2166 | 76.7105
-1 | 0.8942 | 0.00943 | -0.2182 | 94.825
-0.5 | 0.9669 | 0.00901 | -0.2185 | 107.3141
0 | 1.0369 | 0.00898 | -0.2182 | 115.4677
0.5 | 1.1057 | 0.00909 | -0.2177 | 121.6392
1 | 1.1738 | 0.00927 | -0.2172 | 126.6235
1.5 | 1.2408 | 0.00959 | -0.2163 | 129.3848
2 | 1.3074 | 0.00995 | -0.2152 | 131.397
2.5 | 1.3741 | 0.01033 | -0.2141 | 133.0203
3 | 1.4416 | 0.01065 | -0.213 | 135.3615
3.5 | 1.508 | 0.01024 | -0.2118 | 147.2656
4 | 1.574 | 0.01078 | -0.2098 | 146.0111
4.5 | 1.6392 | 0.01141 | -0.2074 | 143.6635
5 | 1.7044 | 0.01203 | -0.2047 | 141.6791
5.5 | 1.769 | 0.01271 | -0.2016 | 139.1817
6 | 1.8325 | 0.01345 | -0.1979 | 136.2454
6.5 | 1.8946 | 0.01426 | -0.1936 | 132.8612
7 | 1.9533 | 0.01523 | -0.1885 | 128.2534
7.5 | 2.007 | 0.01643 | -0.1822 | 122.1546
8 | 2.0465 | 0.01823 | -0.1738 | 112.26
9 | 2.0489 | 0.02571 | -0.148 | 79.6927
9.5 | 2.0634 | 0.02952 | -0.1384 | 69.8984
10 | 2.0654 | 0.03478 | -0.1295 | 59.3847
10.5 | 2.0521 | 0.04234 | -0.1228 | 48.4672
11 | 2.0215 | 0.05313 | -0.1205 | 38.0482
11.5 | 1.9723 | 0.06726 | -0.1223 | 29.3235
12 | 1.9096 | 0.08311 | -0.1258 | 22.9768
12.5 | 1.8431 | 0.09947 | -0.1303 | 18.5292
13 | 1.7801 | 0.11602 | -0.1361 | 15.343
13.5 | 1.7268 | 0.1323 | -0.1432 | 13.0522
14 | 1.6826 | 0.14835 | -0.1516 | 11.3421
14.5 | 1.6498 | 0.16374 | -0.1605 | 10.0757
15 | 1.6252 | 0.17862 | -0.1698 | 9.0986

## 57. Re 3M Mach 0.00 (1)
BIGFOIL.COM POLAR EXPORT
MID 110
MID 110 |  |  |  | Cl Max: | 1.796 | at alpha= | 9.5 | deg
JavaFoil+Calcfoil stall+Eppler ext transition |  |  |  | L/D Max: | 85.77 | at alpha= | 6.5 | deg
Re: | 3000000 |  |  | Cd Min: | 0.01587 | at alpha= | -2 | deg
Mach: | 0 |  |  | Cl=0 at alpha= | -7.7258 | deg
|  |  |  | @ Cl=0.1, Cd= | 0.05066
|  |  |  | @ Cl=0.4, Cd= | 0.041829
|  |  |  | @ Cl=0.6, Cd= | 0.022107
alpha (deg) | Cl | Cd | Cm | Cl/Cd
-18.5 | -0.109 | 0.15444 | -0.087 | -0.706
-18 | -0.113 | 0.14873 | -0.087 | -0.759
-17.5 | -0.117 | 0.14292 | -0.087 | -0.817
-17 | -0.121 | 0.13706 | -0.086 | -0.88
-16.5 | -0.124 | 0.13086 | -0.086 | -0.95
-16 | -0.128 | 0.12562 | -0.086 | -1.019
-15.5 | -0.131 | 0.1197 | -0.086 | -1.097
-15 | -0.134 | 0.1144 | -0.085 | -1.175
-14.5 | -0.137 | 0.10978 | -0.084 | -1.247
-14 | -0.139 | 0.10551 | -0.083 | -1.316
-13.5 | -0.14 | 0.1006 | -0.083 | -1.391
-13 | -0.14 | 0.09534 | -0.083 | -1.47
-12.5 | -0.139 | 0.09094 | -0.083 | -1.528
-12 | -0.136 | 0.08608 | -0.082 | -1.583
-11.5 | -0.132 | 0.08196 | -0.082 | -1.607
-11 | -0.125 | 0.0786 | -0.081 | -1.589
-10.5 | -0.115 | 0.07473 | -0.081 | -1.537
-10 | -0.102 | 0.07136 | -0.08 | -1.43
-9.5 | -0.086 | 0.06788 | -0.08 | -1.267
-9 | -0.067 | 0.06444 | -0.079 | -1.034
-8.5 | -0.044 | 0.06177 | -0.077 | -0.706
-8 | -0.017 | 0.05852 | -0.076 | -0.286
-7.5 | 0.014 | 0.05629 | -0.076 | 0.248
-7 | 0.048 | 0.05385 | -0.074 | 0.9
-6.5 | 0.087 | 0.05145 | -0.073 | 1.685
-6 | 0.128 | 0.04896 | -0.073 | 2.621
-5.5 | 0.173 | 0.04691 | -0.072 | 3.686
-5 | 0.22 | 0.04528 | -0.071 | 4.859
-4.5 | 0.269 | 0.04495 | -0.071 | 5.988
-4 | 0.32 | 0.04388 | -0.07 | 7.285
-3.5 | 0.371 | 0.04256 | -0.072 | 8.722
-3 | 0.423 | 0.04125 | -0.076 | 10.263
-2.5 | 0.489 | 0.03447 | -0.118 | 14.197
-2 | 0.656 | 0.01587 | -0.177 | 41.31
-1.5 | 0.719 | 0.01595 | -0.176 | 45.054
-1 | 0.781 | 0.01603 | -0.176 | 48.717
-0.5 | 0.845 | 0.01615 | -0.176 | 52.328
0 | 0.903 | 0.01628 | -0.176 | 55.456
0.5 | 0.958 | 0.01653 | -0.176 | 57.941
1 | 1.015 | 0.01673 | -0.176 | 60.698
1.5 | 1.073 | 0.0169 | -0.176 | 63.492
2 | 1.13 | 0.01708 | -0.176 | 66.163
2.5 | 1.187 | 0.01726 | -0.175 | 68.739
3 | 1.243 | 0.01747 | -0.175 | 71.151
3.5 | 1.299 | 0.01672 | -0.175 | 77.68
4 | 1.355 | 0.01709 | -0.175 | 79.27
4.5 | 1.41 | 0.01746 | -0.175 | 80.725
5 | 1.464 | 0.01785 | -0.175 | 82.038
5.5 | 1.518 | 0.0182 | -0.175 | 83.423
6 | 1.572 | 0.01856 | -0.174 | 84.673
6.5 | 1.624 | 0.01893 | -0.174 | 85.77
7 | 1.672 | 0.02183 | -0.174 | 76.586
7.5 | 1.711 | 0.02241 | -0.174 | 76.374
8 | 1.745 | 0.02293 | -0.174 | 76.101
8.5 | 1.772 | 0.02359 | -0.174 | 75.125
9 | 1.789 | 0.02424 | -0.174 | 73.794
9.5 | 1.796 | 0.02504 | -0.173 | 71.751
10 | 1.795 | 0.02619 | -0.173 | 68.524
10.5 | 1.783 | 0.0273 | -0.173 | 65.323
11 | 1.752 | 0.02831 | -0.172 | 61.884
11.5 | 1.716 | 0.03215 | -0.171 | 53.368
12 | 1.671 | 0.03365 | -0.17 | 49.653
12.5 | 1.616 | 0.03541 | -0.169 | 45.655
13 | 1.549 | 0.03744 | -0.168 | 41.379
13.5 | 1.465 | 0.04068 | -0.165 | 36.015
14 | 1.373 | 0.04552 | -0.162 | 30.158
14.5 | 1.282 | 0.05168 | -0.158 | 24.799

## 58. Re 3M Mach 0.00 (2)
BIGFOIL.COM POLAR EXPORT
MID 110
MID 110 |  |  |  | Cl Max: | 2.0864 | at alpha= | 15 | deg
XFOIL ncrit=9 |  |  |  | L/D Max: | 158.626 | at alpha= | 3.5 | deg
Re: | 3000000 |  |  | Cd Min: | 0.24024 | at alpha= | -20 | deg
Mach: | 0 |  |  | Cl=0 at alpha= | -6.0188 | deg
|  |  |  | @ Cl=0.1, Cd= | 0.056187
|  |  |  | @ Cl=0.4, Cd= | 0.013154
|  |  |  | @ Cl=0.6, Cd= | 0.0080413
alpha (deg) | Cl | Cd | Cm | Cl/Cd
-20 | -0.5564 | 0.24024 | 0.016 | -2.316
-19.5 | -0.5387 | 0.23421 | 0.0123 | -2.3001
-19 | -0.5211 | 0.22813 | 0.0088 | -2.2842
-18.5 | -0.5037 | 0.22203 | 0.0055 | -2.2686
-18 | -0.4868 | 0.21595 | 0.0023 | -2.2542
-17.5 | -0.4707 | 0.20991 | -0.0006 | -2.2424
-17 | -0.4556 | 0.20397 | -0.0031 | -2.2337
-16.5 | -0.4415 | 0.19802 | -0.0052 | -2.2296
-16 | -0.4282 | 0.19202 | -0.0071 | -2.23
-15.5 | -0.4184 | 0.1855 | -0.0085 | -2.2555
-15 | -0.407 | 0.18066 | -0.0095 | -2.2529
-14.5 | -0.3966 | 0.17578 | -0.0102 | -2.2562
-14 | -0.3867 | 0.17082 | -0.0106 | -2.2638
-13.5 | -0.3777 | 0.16583 | -0.0109 | -2.2776
-13 | -0.369 | 0.16077 | -0.011 | -2.2952
-12.5 | -0.3491 | 0.15415 | -0.0147 | -2.2647
-12 | -0.3285 | 0.14748 | -0.0185 | -2.2274
-11.5 | -0.3042 | 0.14032 | -0.0235 | -2.1679
-11 | -0.2767 | 0.13287 | -0.0294 | -2.0825
-10.5 | -0.2508 | 0.12572 | -0.0349 | -1.9949
-10 | -0.2262 | 0.11882 | -0.0398 | -1.9037
-8.5 | -0.1533 | 0.09797 | -0.0548 | -1.5648
-8 | -0.1229 | 0.09219 | -0.0603 | -1.3331
-7.5 | -0.0937 | 0.08658 | -0.0653 | -1.0822
-7 | -0.0714 | 0.08159 | -0.0683 | -0.87511
-6.5 | -0.0384 | 0.07598 | -0.0742 | -0.5054
-6 | 0.0015 | 0.0699 | -0.0815 | 0.021459
-5.5 | 0.0493 | 0.06346 | -0.0908 | 0.77687
-4 | 0.4254 | 0.00951 | -0.189 | 44.7319
-3.5 | 0.4895 | 0.00805 | -0.1911 | 60.8075
-3 | 0.5465 | 0.00806 | -0.1912 | 67.804
-2.5 | 0.6038 | 0.00804 | -0.1913 | 75.0995
-2 | 0.6631 | 0.00765 | -0.1919 | 86.6797
-1.5 | 0.7209 | 0.00757 | -0.1921 | 95.2312
-1 | 0.7775 | 0.00767 | -0.1921 | 101.369
-0.5 | 0.8351 | 0.00763 | -0.1922 | 109.4495
0 | 0.892 | 0.00769 | -0.1923 | 115.9948
0.5 | 0.9492 | 0.00769 | -0.1925 | 123.433
1 | 1.0053 | 0.00784 | -0.1924 | 128.227
1.5 | 1.0609 | 0.00806 | -0.1922 | 131.6253
2 | 1.1164 | 0.00826 | -0.1921 | 135.1574
2.5 | 1.1714 | 0.00853 | -0.1919 | 137.3271
3 | 1.2274 | 0.00863 | -0.192 | 142.2248
3.5 | 1.2817 | 0.00808 | -0.1921 | 158.6262
4 | 1.3357 | 0.00845 | -0.1917 | 158.071
4.5 | 1.3896 | 0.00878 | -0.1913 | 158.2688
5 | 1.4432 | 0.00912 | -0.1909 | 158.2456
5.5 | 1.4962 | 0.0095 | -0.1904 | 157.4947
6 | 1.5487 | 0.00992 | -0.1899 | 156.119
6.5 | 1.5997 | 0.01048 | -0.1891 | 152.6431
7 | 1.6508 | 0.01099 | -0.1883 | 150.2093
7.5 | 1.7007 | 0.01158 | -0.1874 | 146.8653
8 | 1.7479 | 0.01245 | -0.1861 | 140.3936
8.5 | 1.7923 | 0.01357 | -0.1842 | 132.0781
9 | 1.8239 | 0.01606 | -0.18 | 113.5679
9.5 | 1.8659 | 0.01714 | -0.1777 | 108.8623
10 | 1.9085 | 0.018 | -0.1755 | 106.0278
10.5 | 1.9476 | 0.01906 | -0.1727 | 102.1826
11 | 1.9829 | 0.02023 | -0.1692 | 98.0178
11.5 | 2.016 | 0.02133 | -0.1654 | 94.5148
12 | 2.0441 | 0.02261 | -0.1607 | 90.4069
12.5 | 2.0644 | 0.02409 | -0.1547 | 85.6953
13 | 2.076 | 0.02591 | -0.1473 | 80.1235
13.5 | 2.083 | 0.02836 | -0.14 | 73.4485
14 | 2.0762 | 0.03212 | -0.1315 | 64.6389
14.5 | 2.0829 | 0.03519 | -0.126 | 59.1901
15 | 2.0864 | 0.0389 | -0.1212 | 53.635
15.5 | 2.0851 | 0.04352 | -0.1171 | 47.9113
16 | 2.0785 | 0.0494 | -0.1142 | 42.0749
16.5 | 2.0653 | 0.05692 | -0.1128 | 36.2843
17 | 2.0436 | 0.06651 | -0.1131 | 30.7262
17.5 | 2.0119 | 0.0783 | -0.115 | 25.6948
18 | 1.968 | 0.09259 | -0.1184 | 21.255
18.5 | 1.916 | 0.10872 | -0.1233 | 17.6233
19 | 1.8595 | 0.12639 | -0.1299 | 14.7124
19.5 | 1.8107 | 0.1432 | -0.1373 | 12.6446
20 | 1.7676 | 0.15978 | -0.1459 | 11.0627

## 59. Re 3M Mach 0.10 (1)
BIGFOIL.COM POLAR EXPORT
MID 110
MID 110 |  |  |  | Cl Max: | 1.798 | at alpha= | 9.5 | deg
JavaFoil+Calcfoil stall+Eppler ext transition |  |  |  | L/D Max: | 85.821 | at alpha= | 6.5 | deg
Re: | 3000000 |  |  | Cd Min: | 0.01588 | at alpha= | -2 | deg
Mach: | 0.1 |  |  | Cl=0 at alpha= | -7.7333 | deg
|  |  |  | @ Cl=0.1, Cd= | 0.050678
|  |  |  | @ Cl=0.4, Cd= | 0.041923
|  |  |  | @ Cl=0.6, Cd= | 0.023642
alpha (deg) | Cl | Cd | Cm | Cl/Cd
-18 | -0.083 | 0.14881 | -0.088 | -0.561
-17.5 | -0.088 | 0.14375 | -0.087 | -0.613
-17 | -0.093 | 0.13825 | -0.087 | -0.671
-16.5 | -0.097 | 0.13149 | -0.087 | -0.74
-16 | -0.102 | 0.12505 | -0.087 | -0.816
-15.5 | -0.106 | 0.12006 | -0.086 | -0.887
-15 | -0.111 | 0.11568 | -0.086 | -0.957
-14.5 | -0.115 | 0.11004 | -0.085 | -1.042
-14 | -0.118 | 0.10544 | -0.084 | -1.12
-13.5 | -0.121 | 0.10055 | -0.083 | -1.201
-13 | -0.123 | 0.09596 | -0.083 | -1.278
-12.5 | -0.123 | 0.0912 | -0.083 | -1.352
-12 | -0.123 | 0.08698 | -0.083 | -1.408
-11.5 | -0.12 | 0.08301 | -0.082 | -1.444
-11 | -0.115 | 0.07904 | -0.082 | -1.456
-10.5 | -0.107 | 0.07548 | -0.082 | -1.417
-10 | -0.096 | 0.07126 | -0.081 | -1.346
-9.5 | -0.082 | 0.06778 | -0.081 | -1.204
-9 | -0.064 | 0.06451 | -0.08 | -0.988
-8.5 | -0.042 | 0.06184 | -0.078 | -0.68
-8 | -0.016 | 0.05899 | -0.077 | -0.276
-7.5 | 0.014 | 0.05612 | -0.076 | 0.243
-7 | 0.048 | 0.05413 | -0.075 | 0.88
-6.5 | 0.086 | 0.05148 | -0.074 | 1.663
-6 | 0.127 | 0.04913 | -0.074 | 2.59
-5.5 | 0.172 | 0.04714 | -0.073 | 3.65
-5 | 0.219 | 0.04518 | -0.072 | 4.858
-4.5 | 0.269 | 0.04511 | -0.072 | 5.965
-4 | 0.32 | 0.04393 | -0.07 | 7.287
-3.5 | 0.372 | 0.04261 | -0.072 | 8.735
-3 | 0.425 | 0.04131 | -0.077 | 10.284
-2.5 | 0.48 | 0.03943 | -0.092 | 12.164
-2 | 0.659 | 0.01588 | -0.177 | 41.475
-1.5 | 0.722 | 0.01597 | -0.177 | 45.221
-1 | 0.785 | 0.01604 | -0.177 | 48.913
-0.5 | 0.849 | 0.01616 | -0.177 | 52.552
0 | 0.908 | 0.01631 | -0.177 | 55.664
0.5 | 0.962 | 0.01655 | -0.177 | 58.139
1 | 1.02 | 0.01675 | -0.177 | 60.915
1.5 | 1.078 | 0.01693 | -0.177 | 63.709
2 | 1.136 | 0.01711 | -0.176 | 66.382
2.5 | 1.193 | 0.01729 | -0.176 | 68.956
3 | 1.249 | 0.01751 | -0.176 | 71.359
3.5 | 1.305 | 0.01677 | -0.176 | 77.863
4 | 1.361 | 0.01714 | -0.176 | 79.418
4.5 | 1.417 | 0.01752 | -0.176 | 80.854
5 | 1.471 | 0.01791 | -0.176 | 82.167
5.5 | 1.526 | 0.01826 | -0.175 | 83.552
6 | 1.579 | 0.01863 | -0.175 | 84.753
6.5 | 1.632 | 0.01901 | -0.175 | 85.821
7 | 1.68 | 0.02194 | -0.175 | 76.543
7.5 | 1.718 | 0.02253 | -0.175 | 76.268
8 | 1.751 | 0.02307 | -0.175 | 75.917
8.5 | 1.777 | 0.02375 | -0.175 | 74.845
9 | 1.792 | 0.02455 | -0.174 | 73.021
9.5 | 1.798 | 0.02526 | -0.174 | 71.181
10 | 1.793 | 0.02647 | -0.174 | 67.745
10.5 | 1.771 | 0.02904 | -0.173 | 60.993
11 | 1.74 | 0.02874 | -0.173 | 60.554
11.5 | 1.698 | 0.03262 | -0.172 | 52.062
12 | 1.646 | 0.03422 | -0.171 | 48.111
12.5 | 1.585 | 0.03611 | -0.17 | 43.89
13 | 1.507 | 0.03854 | -0.168 | 39.112
13.5 | 1.413 | 0.04234 | -0.165 | 33.359
14 | 1.315 | 0.04744 | -0.161 | 27.722
14.5 | 1.219 | 0.05378 | -0.158 | 22.668

## 60. Re 3M Mach 0.10 (2)
BIGFOIL.COM POLAR EXPORT
MID 110
MID 110 |  |  |  | Cl Max: | 2.0776 | at alpha= | 13.5 | deg
XFOIL ncrit=9 |  |  |  | L/D Max: | 158.515 | at alpha= | 4.5 | deg
Re: | 3000000 |  |  | Cd Min: | 0.18587 | at alpha= | -15.5 | deg
Mach: | 0.1 |  |  | Cl=0 at alpha= | -6.0341 | deg
|  |  |  | @ Cl=0.1, Cd= | 0.057615
|  |  |  | @ Cl=0.4, Cd= | 0.013865
|  |  |  | @ Cl=0.6, Cd= | 0.0080945
alpha (deg) | Cl | Cd | Cm | Cl/Cd
-15.5 | -0.4187 | 0.18587 | -0.0085 | -2.2526
-15 | -0.4074 | 0.18103 | -0.0095 | -2.2505
-14.5 | -0.3968 | 0.17615 | -0.0102 | -2.2526
-14 | -0.3869 | 0.17117 | -0.0106 | -2.2603
-13.5 | -0.3778 | 0.16616 | -0.0109 | -2.2737
-13 | -0.3676 | 0.16091 | -0.0115 | -2.2845
-12.5 | -0.3476 | 0.15426 | -0.0152 | -2.2533
-12 | -0.3269 | 0.14758 | -0.0189 | -2.2151
-11.5 | -0.3025 | 0.14042 | -0.0239 | -2.1543
-11 | -0.275 | 0.13296 | -0.0299 | -2.0683
-10.5 | -0.2488 | 0.1258 | -0.0353 | -1.9777
-10 | -0.2242 | 0.11888 | -0.0403 | -1.8859
-9.5 | -0.1988 | 0.11189 | -0.0455 | -1.7767
-9 | -0.1747 | 0.10497 | -0.0504 | -1.6643
-8.5 | -0.1511 | 0.0981 | -0.0552 | -1.5403
-8 | -0.1206 | 0.09231 | -0.0607 | -1.3065
-7.5 | -0.0912 | 0.08668 | -0.0658 | -1.0521
-7 | -0.0695 | 0.08171 | -0.0686 | -0.85057
-6.5 | -0.0369 | 0.07612 | -0.0743 | -0.48476
-6 | 0.0027 | 0.07005 | -0.0816 | 0.038544
-5.5 | 0.0501 | 0.06365 | -0.0907 | 0.78712
-5 | 0.105 | 0.05701 | -0.1014 | 1.8418
-4.5 | 0.1659 | 0.05043 | -0.1126 | 3.2897
-4 | 0.4227 | 0.01032 | -0.1888 | 40.9593
-3.5 | 0.4908 | 0.00819 | -0.192 | 59.9267
-3 | 0.5487 | 0.00813 | -0.1921 | 67.4908
-2.5 | 0.6065 | 0.00809 | -0.1922 | 74.9691
-2 | 0.6662 | 0.00771 | -0.1928 | 86.4073
-1 | 0.7817 | 0.00768 | -0.193 | 101.7839
-0.5 | 0.8396 | 0.00765 | -0.1932 | 109.7516
0 | 0.8968 | 0.00771 | -0.1932 | 116.3165
0.5 | 0.9544 | 0.00772 | -0.1933 | 123.6269
1 | 1.011 | 0.00786 | -0.1933 | 128.626
1.5 | 1.0669 | 0.00809 | -0.1931 | 131.8789
2 | 1.1228 | 0.0083 | -0.1929 | 135.2771
2.5 | 1.1782 | 0.00856 | -0.1927 | 137.6402
3 | 1.2345 | 0.00867 | -0.1928 | 142.3875
3.5 | 1.2892 | 0.00814 | -0.1928 | 158.3784
4 | 1.3437 | 0.00849 | -0.1924 | 158.2686
4.5 | 1.3981 | 0.00882 | -0.192 | 158.5147
5 | 1.4521 | 0.00917 | -0.1916 | 158.3533
5.5 | 1.5055 | 0.00956 | -0.191 | 157.4791
6 | 1.5583 | 0.00999 | -0.1904 | 155.986
6.5 | 1.6098 | 0.01057 | -0.1896 | 152.299
7 | 1.6615 | 0.01106 | -0.1888 | 150.226
7.5 | 1.7116 | 0.01169 | -0.1877 | 146.4157
8 | 1.7588 | 0.01262 | -0.1862 | 139.3661
8.5 | 1.8028 | 0.01383 | -0.1841 | 130.3543
9 | 1.8344 | 0.01631 | -0.1798 | 112.4709
9.5 | 1.8772 | 0.01734 | -0.1773 | 108.2584
10 | 1.9195 | 0.01825 | -0.1749 | 105.1781
10.5 | 1.9574 | 0.01941 | -0.1717 | 100.8449
11 | 1.9923 | 0.02058 | -0.1679 | 96.8076
11.5 | 2.0237 | 0.02178 | -0.1635 | 92.9155
12 | 2.0495 | 0.02317 | -0.1583 | 88.4549
12.5 | 2.0639 | 0.02484 | -0.151 | 83.0878
13 | 2.0753 | 0.02691 | -0.1438 | 77.12
13.5 | 2.0776 | 0.02987 | -0.1359 | 69.5547
14 | 2.073 | 0.03373 | -0.1283 | 61.4586
14.5 | 2.0766 | 0.03732 | -0.1229 | 55.6431
15 | 2.0765 | 0.04173 | -0.1183 | 49.7604
15.5 | 2.0708 | 0.04735 | -0.1149 | 43.7339
16 | 2.0585 | 0.05462 | -0.1131 | 37.6877
16.5 | 2.0378 | 0.06394 | -0.113 | 31.8705
17 | 2.0067 | 0.07565 | -0.1147 | 26.5261
17.5 | 1.9639 | 0.08969 | -0.1179 | 21.8965
18 | 1.911 | 0.10592 | -0.1227 | 18.0419
18.5 | 1.857 | 0.12299 | -0.1289 | 15.0988

## 61. Re 3M Mach 0.25 (1)
BIGFOIL.COM POLAR EXPORT
MID 110
MID 110 |  |  |  | Cl Max: | 1.806 | at alpha= | 9 | deg
JavaFoil+Calcfoil stall+Eppler ext transition |  |  |  | L/D Max: | 86.008 | at alpha= | 6.5 | deg
Re: | 3000000 |  |  | Cd Min: | 0.01602 | at alpha= | -2 | deg
Mach: | 0.25 |  |  | Cl=0 at alpha= | -7.7391 | deg
|  |  |  | @ Cl=0.1, Cd= | 0.050483
|  |  |  | @ Cl=0.4, Cd= | 0.042514
|  |  |  | @ Cl=0.6, Cd= | 0.02585
alpha (deg) | Cl | Cd | Cm | Cl/Cd
-20 | -0.07 | 0.17111 | -0.095 | -0.409
-19.5 | -0.067 | 0.16404 | -0.095 | -0.41
-19 | -0.064 | 0.15748 | -0.095 | -0.409
-18.5 | -0.062 | 0.15434 | -0.093 | -0.399
-18 | -0.059 | 0.14914 | -0.092 | -0.394
-17.5 | -0.056 | 0.14349 | -0.092 | -0.39
-17 | -0.053 | 0.1372 | -0.091 | -0.387
-16.5 | -0.05 | 0.13024 | -0.091 | -0.386
-16 | -0.047 | 0.12479 | -0.091 | -0.38
-15.5 | -0.045 | 0.11877 | -0.091 | -0.375
-15 | -0.042 | 0.11482 | -0.09 | -0.363
-14.5 | -0.039 | 0.10978 | -0.09 | -0.354
-14 | -0.036 | 0.10575 | -0.09 | -0.341
-13.5 | -0.033 | 0.09997 | -0.09 | -0.332
-13 | -0.03 | 0.09448 | -0.089 | -0.321
-12.5 | -0.027 | 0.09036 | -0.089 | -0.304
-12 | -0.025 | 0.08759 | -0.087 | -0.28
-11.5 | -0.022 | 0.0833 | -0.087 | -0.26
-11 | -0.019 | 0.07908 | -0.086 | -0.238
-10.5 | -0.016 | 0.07602 | -0.085 | -0.21
-10 | -0.034 | 0.07229 | -0.084 | -0.476
-9.5 | -0.04 | 0.06859 | -0.084 | -0.578
-9 | -0.037 | 0.06493 | -0.084 | -0.573
-8.5 | -0.028 | 0.06179 | -0.083 | -0.452
-8 | -0.012 | 0.05895 | -0.082 | -0.203
-7.5 | 0.011 | 0.05656 | -0.081 | 0.192
-7 | 0.04 | 0.05376 | -0.08 | 0.749
-6.5 | 0.076 | 0.05166 | -0.078 | 1.471
-6 | 0.117 | 0.04965 | -0.076 | 2.364
-5.5 | 0.164 | 0.04746 | -0.076 | 3.447
-5 | 0.214 | 0.04566 | -0.075 | 4.677
-4.5 | 0.266 | 0.04536 | -0.074 | 5.871
-4 | 0.321 | 0.04427 | -0.072 | 7.246
-3.5 | 0.376 | 0.04308 | -0.072 | 8.73
-3 | 0.432 | 0.04176 | -0.075 | 10.341
-2.5 | 0.487 | 0.04066 | -0.079 | 11.988
-2 | 0.675 | 0.01602 | -0.182 | 42.118
-1.5 | 0.741 | 0.01605 | -0.182 | 46.16
-1 | 0.806 | 0.01613 | -0.182 | 49.959
-0.5 | 0.873 | 0.01625 | -0.182 | 53.685
0 | 0.933 | 0.01645 | -0.182 | 56.704
0.5 | 0.988 | 0.01669 | -0.182 | 59.211
1 | 1.048 | 0.01689 | -0.182 | 62.072
1.5 | 1.108 | 0.01707 | -0.181 | 64.897
2 | 1.166 | 0.01726 | -0.181 | 67.571
2.5 | 1.225 | 0.01746 | -0.181 | 70.137
3 | 1.283 | 0.01771 | -0.181 | 72.443
3.5 | 1.341 | 0.01702 | -0.181 | 78.745
4 | 1.398 | 0.01744 | -0.181 | 80.141
4.5 | 1.454 | 0.01783 | -0.181 | 81.546
5 | 1.51 | 0.01823 | -0.18 | 82.816
5.5 | 1.565 | 0.01862 | -0.18 | 84.071
6 | 1.62 | 0.01902 | -0.18 | 85.144
6.5 | 1.673 | 0.01945 | -0.18 | 86.008
7 | 1.721 | 0.02255 | -0.18 | 76.303
7.5 | 1.756 | 0.02328 | -0.18 | 75.462
8 | 1.785 | 0.0239 | -0.18 | 74.656
8.5 | 1.803 | 0.02473 | -0.179 | 72.912
9 | 1.806 | 0.02567 | -0.179 | 70.343
9.5 | 1.793 | 0.0267 | -0.179 | 67.177
10 | 1.757 | 0.02984 | -0.178 | 58.862
10.5 | 1.704 | 0.02829 | -0.177 | 60.256
11 | 1.634 | 0.03397 | -0.176 | 48.085
11.5 | 1.543 | 0.03605 | -0.175 | 42.817
12 | 1.434 | 0.03842 | -0.173 | 37.322
12.5 | 1.3 | 0.04234 | -0.17 | 30.711
13 | 1.15 | 0.04812 | -0.165 | 23.893
13.5 | 0.99 | 0.05532 | -0.161 | 17.897
14 | 0.831 | 0.06296 | -0.157 | 13.199

## 62. Re 3M Mach 0.25 (2)
BIGFOIL.COM POLAR EXPORT
MID 110
MID 110 |  |  |  | Cl Max: | 2.0611 | at alpha= | 12.5 | deg
XFOIL ncrit=9 |  |  |  | L/D Max: | 159.222 | at alpha= | 3.5 | deg
Re: | 3000000 |  |  | Cd Min: | 0.15042 | at alpha= | 17.5 | deg
Mach: | 0.25 |  |  | Cl=0 at alpha= | -6.1371 | deg
|  |  |  | @ Cl=0.1, Cd= | 0.05911
|  |  |  | @ Cl=0.4, Cd= | 0.026189
|  |  |  | @ Cl=0.6, Cd= | 0.0085093
alpha (deg) | Cl | Cd | Cm | Cl/Cd
-8.5 | -0.1391 | 0.09875 | -0.0576 | -1.4086
-8 | -0.108 | 0.09288 | -0.0631 | -1.1628
-7.5 | -0.0784 | 0.0872 | -0.0681 | -0.89908
-7 | -0.0567 | 0.08214 | -0.0707 | -0.69028
-6.5 | -0.0278 | 0.07676 | -0.0753 | -0.36217
-6 | 0.0105 | 0.07078 | -0.0822 | 0.14835
-5.5 | 0.0554 | 0.06458 | -0.0907 | 0.85785
-5 | 0.1075 | 0.05819 | -0.1006 | 1.8474
-4.5 | 0.1639 | 0.05208 | -0.1107 | 3.1471
-3 | 0.5593 | 0.00872 | -0.197 | 64.1399
-2.5 | 0.6211 | 0.0084 | -0.1974 | 73.9405
-2 | 0.6817 | 0.00829 | -0.1975 | 82.2316
-1.5 | 0.7446 | 0.00778 | -0.1982 | 95.7069
-1 | 0.8043 | 0.0078 | -0.1982 | 103.1154
-0.5 | 0.8643 | 0.00778 | -0.1982 | 111.0925
0 | 0.9239 | 0.00782 | -0.1982 | 118.1458
0.5 | 0.9833 | 0.00787 | -0.1982 | 124.9428
1.5 | 1.1 | 0.00826 | -0.1979 | 133.1719
2 | 1.1579 | 0.00849 | -0.1976 | 136.384
3 | 1.2738 | 0.00893 | -0.1971 | 142.6428
3.5 | 1.3311 | 0.00836 | -0.1971 | 159.2225
4 | 1.3879 | 0.00874 | -0.1965 | 158.7986
4.5 | 1.4444 | 0.00913 | -0.1959 | 158.2037
5 | 1.5006 | 0.00953 | -0.1951 | 157.4607
5.5 | 1.5565 | 0.00996 | -0.1943 | 156.2751
6 | 1.6119 | 0.01042 | -0.1933 | 154.6929
6.5 | 1.6663 | 0.01096 | -0.1922 | 152.0347
7 | 1.7202 | 0.01154 | -0.1909 | 149.0641
7.5 | 1.7721 | 0.01229 | -0.1892 | 144.1904
8 | 1.8198 | 0.01343 | -0.1868 | 135.5026
9 | 1.8929 | 0.01749 | -0.1778 | 108.2276
9.5 | 1.9358 | 0.01856 | -0.1743 | 104.2996
10 | 1.9739 | 0.01979 | -0.1699 | 99.7423
10.5 | 2.0043 | 0.02135 | -0.1642 | 93.8782
11 | 2.0309 | 0.02291 | -0.1579 | 88.6469
11.5 | 2.044 | 0.02488 | -0.1493 | 82.1543
12 | 2.0552 | 0.02733 | -0.1414 | 75.1994
12.5 | 2.0611 | 0.03043 | -0.1336 | 67.7325
13 | 2.059 | 0.03453 | -0.1261 | 59.6293
13.5 | 2.0347 | 0.04133 | -0.1189 | 49.2306
14 | 2.0189 | 0.04861 | -0.1151 | 41.5326
14.5 | 1.998 | 0.05789 | -0.1142 | 34.5137
15 | 1.9654 | 0.0699 | -0.1156 | 28.1173
15.5 | 1.9216 | 0.08423 | -0.1189 | 22.8137
16 | 1.8678 | 0.10052 | -0.1235 | 18.5814
16.5 | 1.8132 | 0.11734 | -0.1292 | 15.4525
17 | 1.7626 | 0.13425 | -0.1361 | 13.1292
17.5 | 1.7201 | 0.15042 | -0.1438 | 11.4353

## 63. Re 3M Mach 0.50 (1)
BIGFOIL.COM POLAR EXPORT
MID 110
MID 110 |  |  |  | Cl Max: | 1.876 | at alpha= | 7 | deg
JavaFoil+Calcfoil stall+Eppler ext transition |  |  |  | L/D Max: | 84.418 | at alpha= | 5.5 | deg
Re: | 3000000 |  |  | Cd Min: | 0.01648 | at alpha= | -1 | deg
Mach: | 0.5 |  |  | Cl=0 at alpha= | -7.7222 | deg
|  |  |  | @ Cl=0.1, Cd= | 0.048748
|  |  |  | @ Cl=0.4, Cd= | 0.043106
|  |  |  | @ Cl=0.6, Cd= | 0.04092
alpha (deg) | Cl | Cd | Cm | Cl/Cd
-20 | -0.669 | 0.17598 | -0.116 | -3.804
-19.5 | -0.642 | 0.17363 | -0.115 | -3.698
-19 | -0.614 | 0.16685 | -0.111 | -3.682
-18.5 | -0.588 | 0.16307 | -0.111 | -3.603
-18 | -0.561 | 0.15677 | -0.111 | -3.576
-17.5 | -0.534 | 0.15242 | -0.111 | -3.502
-17 | -0.507 | 0.14811 | -0.111 | -3.422
-16.5 | -0.48 | 0.1407 | -0.11 | -3.409
-16 | -0.452 | 0.13586 | -0.106 | -3.326
-15.5 | -0.425 | 0.13186 | -0.106 | -3.222
-15 | -0.398 | 0.12789 | -0.106 | -3.111
-14.5 | -0.371 | 0.1233 | -0.106 | -3.006
-14 | -0.344 | 0.11903 | -0.106 | -2.886
-13.5 | -0.316 | 0.10917 | -0.102 | -2.893
-13 | -0.289 | 0.09861 | -0.102 | -2.928
-12.5 | -0.262 | 0.09134 | -0.103 | -2.863
-12 | -0.234 | 0.08506 | -0.103 | -2.754
-11.5 | -0.207 | 0.07959 | -0.104 | -2.602
-11 | -0.179 | 0.08564 | -0.098 | -2.094
-10.5 | -0.152 | 0.07718 | -0.098 | -1.97
-10 | -0.125 | 0.07145 | -0.099 | -1.746
-9.5 | -0.097 | 0.06694 | -0.1 | -1.456
-9 | -0.07 | 0.06686 | -0.095 | -1.047
-8.5 | -0.043 | 0.06366 | -0.094 | -0.67
-8 | -0.015 | 0.05896 | -0.095 | -0.26
-7.5 | 0.012 | 0.05766 | -0.094 | 0.208
-7 | 0.039 | 0.05441 | -0.093 | 0.723
-6.5 | 0.067 | 0.05183 | -0.091 | 1.285
-6 | 0.094 | 0.04903 | -0.092 | 1.916
-5.5 | 0.121 | 0.04776 | -0.089 | 2.536
-5 | 0.148 | 0.04683 | -0.09 | 3.17
-4.5 | 0.176 | 0.04593 | -0.088 | 3.824
-4 | 0.203 | 0.04487 | -0.087 | 4.521
-3.5 | 0.23 | 0.04397 | -0.084 | 5.229
-3 | 0.413 | 0.04304 | -0.082 | 9.604
-2.5 | 0.512 | 0.04209 | -0.08 | 12.168
-2 | 0.589 | 0.04107 | -0.081 | 14.339
-1.5 | 0.657 | 0.04014 | -0.086 | 16.37
-1 | 0.897 | 0.01648 | -0.204 | 54.389
-0.5 | 0.976 | 0.0167 | -0.203 | 58.417
0 | 1.043 | 0.01704 | -0.203 | 61.177
0.5 | 1.103 | 0.01743 | -0.203 | 63.292
1 | 1.169 | 0.01753 | -0.203 | 66.698
1.5 | 1.236 | 0.01776 | -0.203 | 69.584
2 | 1.301 | 0.01802 | -0.203 | 72.174
2.5 | 1.365 | 0.01835 | -0.203 | 74.41
3 | 1.429 | 0.01874 | -0.202 | 76.251
3.5 | 1.492 | 0.01924 | -0.202 | 77.556
4 | 1.554 | 0.01894 | -0.202 | 82.076
4.5 | 1.615 | 0.01946 | -0.202 | 82.999
5 | 1.674 | 0.01994 | -0.202 | 83.963
5.5 | 1.732 | 0.02052 | -0.202 | 84.418
6 | 1.788 | 0.02118 | -0.201 | 84.385
6.5 | 1.84 | 0.02538 | -0.201 | 72.473
7 | 1.876 | 0.0267 | -0.201 | 70.279
7.5 | 1.862 | 0.03089 | -0.2 | 60.274
8 | 1.782 | 0.0297 | -0.199 | 60.019
8.5 | 1.448 | 0.03649 | -0.197 | 39.672
9 | 1.085 | 0.03968 | -0.195 | 27.35
9.5 | 1.081 | 0.04618 | -0.187 | 23.397
10 | 1.072 | 0.05706 | -0.177 | 18.791
10.5 | 1.085 | 0.06366 | -0.173 | 17.047
11 | 1.056 | 0.09409 | -0.151 | 11.221
11.5 | 1.028 | 0.10868 | -0.103 | 9.46
12 | 1.053 | 0.11106 | -0.102 | 9.485

## 64. Re 3M Mach 0.50 (2)
BIGFOIL.COM POLAR EXPORT
MID 110
MID 110 |  |  |  | Cl Max: | 2.1051 | at alpha= | 10 | deg
XFOIL ncrit=9 |  |  |  | L/D Max: | 157.474 | at alpha= | 3.5 | deg
Re: | 3000000 |  |  | Cd Min: | 0.26044 | at alpha= | -20 | deg
Mach: | 0.5 |  |  | Cl=0 at alpha= | -7.035 | deg
|  |  |  | @ Cl=0.1, Cd= | 0.06616
|  |  |  | @ Cl=0.4, Cd= | 0.038504
|  |  |  | @ Cl=0.6, Cd= | 0.026118
alpha (deg) | Cl | Cd | Cm | Cl/Cd
-20 | -0.6003 | 0.26044 | 0.0166 | -2.3049
-19.5 | -0.5784 | 0.25297 | 0.0124 | -2.2864
-19 | -0.5575 | 0.24578 | 0.0085 | -2.2683
-18.5 | -0.5376 | 0.23883 | 0.0051 | -2.251
-18 | -0.5185 | 0.23204 | 0.002 | -2.2345
-17.5 | -0.5004 | 0.22539 | -0.0006 | -2.2202
-17 | -0.4832 | 0.21884 | -0.0029 | -2.208
-16.5 | -0.4671 | 0.21239 | -0.0047 | -2.1993
-16 | -0.4519 | 0.20606 | -0.0063 | -2.1931
-15.5 | -0.4375 | 0.19974 | -0.0076 | -2.1903
-15 | -0.425 | 0.19332 | -0.0087 | -2.1984
-14.5 | -0.4079 | 0.18739 | -0.0107 | -2.1767
-14 | -0.383 | 0.18021 | -0.0153 | -2.1253
-13.5 | -0.3587 | 0.17294 | -0.0196 | -2.0741
-13 | -0.3343 | 0.16562 | -0.0239 | -2.0185
-12.5 | -0.31 | 0.15839 | -0.0282 | -1.9572
-12 | -0.2855 | 0.15123 | -0.0325 | -1.8879
-11.5 | -0.2596 | 0.14395 | -0.0372 | -1.8034
-11 | -0.2276 | 0.13605 | -0.044 | -1.6729
-10.5 | -0.1951 | 0.12824 | -0.0507 | -1.5214
-10 | -0.1713 | 0.1215 | -0.0545 | -1.4099
-9.5 | -0.145 | 0.1146 | -0.0591 | -1.2653
-9 | -0.1165 | 0.10755 | -0.0645 | -1.0832
-8.5 | -0.0867 | 0.10086 | -0.0699 | -0.85961
-8 | -0.0537 | 0.09472 | -0.0754 | -0.56693
-7.5 | -0.0266 | 0.08906 | -0.0791 | -0.29868
-7 | 0.002 | 0.08334 | -0.0829 | 0.023998
-6.5 | 0.0264 | 0.07813 | -0.0854 | 0.3379
-6 | 0.0544 | 0.07285 | -0.089 | 0.74674
-5.5 | 0.0922 | 0.06722 | -0.0951 | 1.3716
-5 | 0.129 | 0.06222 | -0.1004 | 2.0733
-4.5 | 0.1763 | 0.05688 | -0.1083 | 3.0995
-4 | 0.2379 | 0.0508 | -0.1194 | 4.6831
-3.5 | 0.3138 | 0.04405 | -0.1336 | 7.1237
-3 | 0.4083 | 0.03797 | -0.1493 | 10.7532
-2 | 0.654 | 0.02278 | -0.1906 | 28.7094
-1.5 | 0.8268 | 0.00928 | -0.2192 | 89.0948
-1 | 0.9021 | 0.00854 | -0.2201 | 105.6323
-0.5 | 0.9727 | 0.00846 | -0.2198 | 114.9764
0 | 1.0426 | 0.00846 | -0.2195 | 123.2388
0.5 | 1.1112 | 0.00862 | -0.219 | 128.9095
1.5 | 1.2474 | 0.00906 | -0.2178 | 137.6821
2 | 1.3147 | 0.00938 | -0.2168 | 140.1599
2.5 | 1.3823 | 0.00969 | -0.2158 | 142.6522
3 | 1.4501 | 0.01002 | -0.2146 | 144.7206
3.5 | 1.5212 | 0.00966 | -0.2145 | 157.4741
4 | 1.585 | 0.01009 | -0.212 | 157.0862
4.5 | 1.6518 | 0.01062 | -0.2099 | 155.5367
5 | 1.7185 | 0.01118 | -0.2074 | 153.712
5.5 | 1.7848 | 0.01179 | -0.2044 | 151.3825
6 | 1.8508 | 0.01242 | -0.2011 | 149.0177
6.5 | 1.9142 | 0.01323 | -0.197 | 144.6863
7 | 1.9757 | 0.01412 | -0.1922 | 139.9221
7.5 | 2.0292 | 0.01541 | -0.1859 | 131.6807
8 | 2.0532 | 0.01807 | -0.1753 | 113.6248
8.5 | 2.0561 | 0.02133 | -0.1614 | 96.3947
9 | 2.0846 | 0.02378 | -0.1517 | 87.6619
9.5 | 2.101 | 0.02725 | -0.1414 | 77.1009
10 | 2.1051 | 0.03206 | -0.1315 | 65.6613
11 | 2.0643 | 0.04901 | -0.1195 | 42.12
11.5 | 2.0169 | 0.0627 | -0.1204 | 32.1675
12 | 1.9493 | 0.07898 | -0.1241 | 24.6809
12.5 | 1.8819 | 0.09526 | -0.1282 | 19.7554
13 | 1.8167 | 0.11177 | -0.1336 | 16.2539
13.5 | 1.7602 | 0.12809 | -0.1404 | 13.7419
14 | 1.7124 | 0.14419 | -0.1484 | 11.876
14.5 | 1.6758 | 0.15981 | -0.1572 | 10.4862
15 | 1.6481 | 0.17486 | -0.1665 | 9.4253

## 65. Re 4M Mach 0.00 (1)
BIGFOIL.COM POLAR EXPORT
MID 110
MID 110 |  |  |  | Cl Max: | 1.796 | at alpha= | 9.5 | deg
JavaFoil+Calcfoil stall+Eppler ext transition |  |  |  | L/D Max: | 87.478 | at alpha= | 6.5 | deg
Re: | 4000000 |  |  | Cd Min: | 0.01565 | at alpha= | -2.5 | deg
Mach: | 0 |  |  | Cl=0 at alpha= | -7.7258 | deg
|  |  |  | @ Cl=0.1, Cd= | 0.05004
|  |  |  | @ Cl=0.4, Cd= | 0.039893
|  |  |  | @ Cl=0.6, Cd= | 0.015658
alpha (deg) | Cl | Cd | Cm | Cl/Cd
-18.5 | -0.109 | 0.15262 | -0.089 | -0.715
-18 | -0.113 | 0.14707 | -0.088 | -0.768
-17.5 | -0.117 | 0.14064 | -0.088 | -0.831
-17 | -0.121 | 0.13474 | -0.088 | -0.896
-16.5 | -0.124 | 0.12899 | -0.087 | -0.965
-16 | -0.128 | 0.12263 | -0.087 | -1.044
-15.5 | -0.131 | 0.11765 | -0.087 | -1.117
-15 | -0.134 | 0.11302 | -0.087 | -1.19
-14.5 | -0.137 | 0.10819 | -0.086 | -1.266
-14 | -0.139 | 0.10357 | -0.085 | -1.341
-13.5 | -0.14 | 0.09845 | -0.085 | -1.423
-13 | -0.14 | 0.09351 | -0.085 | -1.5
-12.5 | -0.139 | 0.08945 | -0.085 | -1.555
-12 | -0.136 | 0.0851 | -0.085 | -1.603
-11.5 | -0.132 | 0.08105 | -0.085 | -1.626
-11 | -0.125 | 0.07755 | -0.084 | -1.612
-10.5 | -0.115 | 0.07387 | -0.083 | -1.556
-10 | -0.102 | 0.07026 | -0.082 | -1.453
-9.5 | -0.086 | 0.06662 | -0.083 | -1.292
-9 | -0.067 | 0.06345 | -0.082 | -1.051
-8.5 | -0.044 | 0.06072 | -0.081 | -0.718
-8 | -0.017 | 0.05793 | -0.08 | -0.289
-7.5 | 0.014 | 0.05539 | -0.078 | 0.252
-7 | 0.049 | 0.05321 | -0.077 | 0.912
-6.5 | 0.087 | 0.05081 | -0.076 | 1.707
-6 | 0.128 | 0.04838 | -0.076 | 2.654
-5.5 | 0.173 | 0.04786 | -0.076 | 3.615
-5 | 0.22 | 0.04635 | -0.074 | 4.749
-4.5 | 0.269 | 0.04492 | -0.074 | 5.995
-4 | 0.32 | 0.04373 | -0.073 | 7.313
-3.5 | 0.371 | 0.04237 | -0.076 | 8.767
-3 | 0.432 | 0.03716 | -0.111 | 11.629
-2.5 | 0.592 | 0.01565 | -0.177 | 37.82
-2 | 0.656 | 0.01571 | -0.177 | 41.748
-1.5 | 0.719 | 0.01577 | -0.176 | 45.587
-1 | 0.781 | 0.01583 | -0.176 | 49.335
-0.5 | 0.845 | 0.01603 | -0.176 | 52.707
0 | 0.903 | 0.01623 | -0.176 | 55.65
0.5 | 0.958 | 0.0165 | -0.176 | 58.048
1 | 1.015 | 0.0165 | -0.176 | 61.527
1.5 | 1.073 | 0.01665 | -0.176 | 64.452
2 | 1.13 | 0.01681 | -0.176 | 67.201
2.5 | 1.187 | 0.017 | -0.175 | 69.786
3 | 1.243 | 0.01723 | -0.175 | 72.148
3.5 | 1.299 | 0.01652 | -0.175 | 78.617
4 | 1.355 | 0.01689 | -0.175 | 80.188
4.5 | 1.41 | 0.01721 | -0.175 | 81.904
5 | 1.464 | 0.01753 | -0.175 | 83.561
5.5 | 1.518 | 0.01785 | -0.175 | 85.045
6 | 1.572 | 0.01819 | -0.174 | 86.402
6.5 | 1.624 | 0.01856 | -0.174 | 87.478
7 | 1.672 | 0.02126 | -0.174 | 78.667
7.5 | 1.711 | 0.0218 | -0.174 | 78.504
8 | 1.745 | 0.02229 | -0.174 | 78.28
8.5 | 1.772 | 0.02291 | -0.174 | 77.363
9 | 1.789 | 0.02351 | -0.174 | 76.081
9.5 | 1.796 | 0.02425 | -0.173 | 74.086
10 | 1.795 | 0.02523 | -0.173 | 71.147
10.5 | 1.783 | 0.02629 | -0.173 | 67.831
11 | 1.755 | 0.02869 | -0.172 | 61.178
11.5 | 1.72 | 0.02842 | -0.172 | 60.504
12 | 1.675 | 0.03229 | -0.171 | 51.863
12.5 | 1.621 | 0.03386 | -0.17 | 47.881
13 | 1.557 | 0.03562 | -0.169 | 43.701
13.5 | 1.478 | 0.0381 | -0.167 | 38.789
14 | 1.388 | 0.04191 | -0.164 | 33.113
14.5 | 1.295 | 0.04728 | -0.16 | 27.399

## 66. Re 4M Mach 0.00 (2)
BIGFOIL.COM POLAR EXPORT
MID 110
MID 110 |  |  |  | Cl Max: | 2.1511 | at alpha= | 15.5 | deg
XFOIL ncrit=9 |  |  |  | L/D Max: | 165.071 | at alpha= | 4.5 | deg
Re: | 4000000 |  |  | Cd Min: | 0.13526 | at alpha= | 20 | deg
Mach: | 0 |  |  | Cl=0 at alpha= | -5.9973 | deg
|  |  |  | @ Cl=0.1, Cd= | 0.052922
|  |  |  | @ Cl=0.4, Cd= | 0.018159
|  |  |  | @ Cl=0.6, Cd= | 0.007496
alpha (deg) | Cl | Cd | Cm | Cl/Cd
-9 | -0.1643 | 0.10362 | -0.0534 | -1.5856
-8.5 | -0.1396 | 0.09747 | -0.0578 | -1.4322
-8 | -0.1135 | 0.09148 | -0.0624 | -1.2407
-7.5 | -0.0945 | 0.08621 | -0.0648 | -1.0962
-7 | -0.0714 | 0.0808 | -0.0684 | -0.88366
-6.5 | -0.0402 | 0.07386 | -0.0755 | -0.54427
-6 | -0.0006 | 0.06848 | -0.0824 | -0.0087617
-4.5 | 0.3388 | 0.01599 | -0.1794 | 21.1882
-4 | 0.3849 | 0.01792 | -0.1767 | 21.4788
-3.5 | 0.4355 | 0.01872 | -0.1757 | 23.2639
-3 | 0.5492 | 0.00754 | -0.192 | 72.8382
-2.5 | 0.6069 | 0.00749 | -0.1922 | 81.028
-2 | 0.6644 | 0.00746 | -0.1923 | 89.0617
-1.5 | 0.7227 | 0.0073 | -0.1926 | 99
-1 | 0.7798 | 0.00735 | -0.1927 | 106.0952
-0.5 | 0.8369 | 0.00738 | -0.1927 | 113.4011
0 | 0.8938 | 0.00745 | -0.1927 | 119.9732
0.5 | 0.9509 | 0.00748 | -0.1929 | 127.1257
1 | 1.0071 | 0.00764 | -0.1929 | 131.8194
1.5 | 1.063 | 0.00781 | -0.1928 | 136.1076
2 | 1.1184 | 0.00804 | -0.1926 | 139.1045
2.5 | 1.1739 | 0.00824 | -0.1924 | 142.4636
3 | 1.2293 | 0.00843 | -0.1924 | 145.8244
4 | 1.3391 | 0.00813 | -0.1925 | 164.7109
4.5 | 1.3932 | 0.00844 | -0.1921 | 165.0711
5 | 1.4469 | 0.00877 | -0.1917 | 164.9829
5.5 | 1.5001 | 0.00914 | -0.1913 | 164.1247
6 | 1.5528 | 0.00955 | -0.1908 | 162.5969
6.5 | 1.6044 | 0.01006 | -0.1901 | 159.4831
7 | 1.6555 | 0.01058 | -0.1894 | 156.4745
7.5 | 1.7045 | 0.01131 | -0.1883 | 150.7073
8 | 1.7521 | 0.01216 | -0.187 | 144.0872
8.5 | 1.7947 | 0.01353 | -0.1848 | 132.646
9 | 1.8316 | 0.01545 | -0.1815 | 118.5502
9.5 | 1.8763 | 0.01626 | -0.1797 | 115.3936
10 | 1.919 | 0.01718 | -0.1775 | 111.6997
10.5 | 1.9608 | 0.01805 | -0.1752 | 108.6316
11 | 2.0003 | 0.01896 | -0.1726 | 105.5011
11.5 | 2.0362 | 0.01999 | -0.1692 | 101.8609
12 | 2.0661 | 0.02124 | -0.1648 | 97.274
12.5 | 2.084 | 0.02308 | -0.1583 | 90.2946
13 | 2.1018 | 0.02444 | -0.1518 | 85.9984
13.5 | 2.1175 | 0.0261 | -0.1454 | 81.1303
14 | 2.1312 | 0.02809 | -0.1393 | 75.8704
14.5 | 2.1411 | 0.03054 | -0.1332 | 70.1081
15 | 2.1479 | 0.03347 | -0.1275 | 64.1739
15.5 | 2.1511 | 0.03701 | -0.1222 | 58.1221
16 | 2.15 | 0.04138 | -0.1178 | 51.9575
16.5 | 2.1444 | 0.04682 | -0.1144 | 45.8009
17 | 2.1332 | 0.05372 | -0.1124 | 39.7096
17.5 | 2.1141 | 0.06246 | -0.1119 | 33.8473
18 | 2.0849 | 0.07344 | -0.1131 | 28.3892
18.5 | 2.0438 | 0.08675 | -0.1157 | 23.5597
19 | 1.9933 | 0.10212 | -0.1199 | 19.5192
19.5 | 1.9384 | 0.11881 | -0.1255 | 16.3151
20 | 1.8878 | 0.13526 | -0.1322 | 13.9568

## 67. Re 4M Mach 0.10 (1)
BIGFOIL.COM POLAR EXPORT
MID 110
MID 110 |  |  |  | Cl Max: | 1.798 | at alpha= | 9.5 | deg
JavaFoil+Calcfoil stall+Eppler ext transition |  |  |  | L/D Max: | 87.559 | at alpha= | 6.5 | deg
Re: | 4000000 |  |  | Cd Min: | 0.01566 | at alpha= | -2.5 | deg
Mach: | 0.1 |  |  | Cl=0 at alpha= | -7.7333 | deg
|  |  |  | @ Cl=0.1, Cd= | 0.050149
|  |  |  | @ Cl=0.4, Cd= | 0.040642
|  |  |  | @ Cl=0.6, Cd= | 0.015665
alpha (deg) | Cl | Cd | Cm | Cl/Cd
-18 | -0.084 | 0.1471 | -0.089 | -0.568
-17.5 | -0.088 | 0.14159 | -0.089 | -0.622
-17 | -0.093 | 0.13502 | -0.088 | -0.687
-16.5 | -0.097 | 0.12944 | -0.088 | -0.753
-16 | -0.102 | 0.12399 | -0.088 | -0.823
-15.5 | -0.107 | 0.11867 | -0.088 | -0.898
-15 | -0.111 | 0.11348 | -0.087 | -0.976
-14.5 | -0.115 | 0.10822 | -0.087 | -1.06
-14 | -0.118 | 0.10334 | -0.086 | -1.143
-13.5 | -0.121 | 0.09892 | -0.086 | -1.222
-13 | -0.123 | 0.09412 | -0.086 | -1.304
-12.5 | -0.123 | 0.08944 | -0.085 | -1.38
-12 | -0.123 | 0.08526 | -0.085 | -1.438
-11.5 | -0.12 | 0.08129 | -0.085 | -1.476
-11 | -0.115 | 0.07756 | -0.084 | -1.484
-10.5 | -0.107 | 0.07416 | -0.084 | -1.444
-10 | -0.096 | 0.07038 | -0.083 | -1.364
-9.5 | -0.082 | 0.06666 | -0.084 | -1.226
-9 | -0.064 | 0.0636 | -0.083 | -1.003
-8.5 | -0.042 | 0.06068 | -0.082 | -0.693
-8 | -0.016 | 0.05804 | -0.081 | -0.281
-7.5 | 0.014 | 0.05535 | -0.079 | 0.247
-7 | 0.048 | 0.05313 | -0.077 | 0.897
-6.5 | 0.086 | 0.05102 | -0.077 | 1.679
-6 | 0.127 | 0.04847 | -0.077 | 2.626
-5.5 | 0.172 | 0.0478 | -0.076 | 3.601
-5 | 0.22 | 0.04639 | -0.074 | 4.734
-4.5 | 0.269 | 0.04498 | -0.074 | 5.986
-4 | 0.32 | 0.04381 | -0.073 | 7.31
-3.5 | 0.372 | 0.04246 | -0.076 | 8.772
-3 | 0.431 | 0.03863 | -0.104 | 11.147
-2.5 | 0.594 | 0.01566 | -0.178 | 37.94
-2 | 0.659 | 0.01572 | -0.177 | 41.904
-1.5 | 0.722 | 0.01578 | -0.177 | 45.762
-1 | 0.785 | 0.01584 | -0.177 | 49.532
-0.5 | 0.849 | 0.01605 | -0.177 | 52.922
0 | 0.908 | 0.01625 | -0.177 | 55.847
0.5 | 0.962 | 0.01652 | -0.177 | 58.263
1 | 1.02 | 0.01652 | -0.177 | 61.746
1.5 | 1.078 | 0.01667 | -0.177 | 64.684
2 | 1.136 | 0.01684 | -0.176 | 67.423
2.5 | 1.193 | 0.01703 | -0.176 | 70.006
3 | 1.249 | 0.01727 | -0.176 | 72.345
3.5 | 1.305 | 0.01657 | -0.176 | 78.8
4 | 1.361 | 0.01694 | -0.176 | 80.355
4.5 | 1.417 | 0.01726 | -0.176 | 82.055
5 | 1.471 | 0.01758 | -0.176 | 83.692
5.5 | 1.526 | 0.01791 | -0.175 | 85.178
6 | 1.579 | 0.01826 | -0.175 | 86.486
6.5 | 1.632 | 0.01863 | -0.175 | 87.559
7 | 1.68 | 0.02136 | -0.175 | 78.632
7.5 | 1.718 | 0.02192 | -0.175 | 78.406
8 | 1.751 | 0.02242 | -0.175 | 78.104
8.5 | 1.777 | 0.02306 | -0.175 | 77.087
9 | 1.792 | 0.02369 | -0.174 | 75.667
9.5 | 1.798 | 0.02445 | -0.174 | 73.525
10 | 1.793 | 0.02547 | -0.174 | 70.385
10.5 | 1.778 | 0.0266 | -0.174 | 66.824
11 | 1.743 | 0.02913 | -0.173 | 59.854
11.5 | 1.702 | 0.02884 | -0.172 | 59.015
12 | 1.651 | 0.03283 | -0.172 | 50.286
12.5 | 1.59 | 0.0345 | -0.171 | 46.089
13 | 1.517 | 0.03652 | -0.169 | 41.532
13.5 | 1.428 | 0.0393 | -0.167 | 36.332
14 | 1.33 | 0.04356 | -0.164 | 30.52
14.5 | 1.231 | 0.04926 | -0.16 | 24.998

## 68. Re 4M Mach 0.10 (2)
BIGFOIL.COM POLAR EXPORT
MID 110
MID 110 |  |  |  | Cl Max: | 2.1414 | at alpha= | 15.5 | deg
XFOIL ncrit=9 |  |  |  | L/D Max: | 165.295 | at alpha= | 4.5 | deg
Re: | 4000000 |  |  | Cd Min: | 0.14976 | at alpha= | 20 | deg
Mach: | 0.1 |  |  | Cl=0 at alpha= | -6.0051 | deg
|  |  |  | @ Cl=0.1, Cd= | 0.054113
|  |  |  | @ Cl=0.4, Cd= | 0.0098073
|  |  |  | @ Cl=0.6, Cd= | 0.0075384
alpha (deg) | Cl | Cd | Cm | Cl/Cd
-9 | -0.1623 | 0.10372 | -0.0538 | -1.5648
-8.5 | -0.1374 | 0.09755 | -0.0583 | -1.4085
-8 | -0.1112 | 0.09155 | -0.0629 | -1.2146
-7.5 | -0.092 | 0.08627 | -0.0652 | -1.0664
-7 | -0.0696 | 0.08092 | -0.0686 | -0.86011
-6.5 | -0.0388 | 0.07408 | -0.0755 | -0.52376
-6 | 0.0004 | 0.0687 | -0.0824 | 0.0058224
-5.5 | 0.0452 | 0.06314 | -0.0903 | 0.71587
-4.5 | 0.3604 | 0.01122 | -0.1872 | 32.1212
-4 | 0.4302 | 0.00873 | -0.1912 | 49.2784
-3.5 | 0.491 | 0.00814 | -0.1921 | 60.3194
-3 | 0.5516 | 0.00758 | -0.193 | 72.7704
-2.5 | 0.6097 | 0.00753 | -0.1931 | 80.9695
-2 | 0.6677 | 0.00748 | -0.1933 | 89.2647
-1.5 | 0.7264 | 0.00733 | -0.1935 | 99.0996
-1 | 0.7839 | 0.00737 | -0.1936 | 106.3636
-0.5 | 0.8415 | 0.0074 | -0.1937 | 113.7162
0 | 0.8987 | 0.00748 | -0.1936 | 120.1471
0.5 | 0.9562 | 0.0075 | -0.1938 | 127.4933
1 | 1.0128 | 0.00766 | -0.1938 | 132.2193
1.5 | 1.069 | 0.00784 | -0.1936 | 136.352
2 | 1.1249 | 0.00806 | -0.1935 | 139.5658
2.5 | 1.1807 | 0.00827 | -0.1933 | 142.769
3 | 1.2365 | 0.00847 | -0.1932 | 145.9858
4 | 1.3472 | 0.00816 | -0.1932 | 165.098
4.5 | 1.4017 | 0.00848 | -0.1929 | 165.2948
5 | 1.4559 | 0.00882 | -0.1924 | 165.068
5.5 | 1.5095 | 0.0092 | -0.1919 | 164.0761
6 | 1.5626 | 0.00962 | -0.1914 | 162.4324
6.5 | 1.6145 | 0.01014 | -0.1906 | 159.2209
7 | 1.6662 | 0.01065 | -0.1898 | 156.4507
7.5 | 1.7157 | 0.0114 | -0.1887 | 150.5
8 | 1.7635 | 0.01227 | -0.1872 | 143.7245
8.5 | 1.8054 | 0.01377 | -0.1848 | 131.1111
9 | 1.8428 | 0.01565 | -0.1813 | 117.7508
9.5 | 1.8878 | 0.01646 | -0.1794 | 114.6902
10 | 1.9302 | 0.01745 | -0.1769 | 110.6132
10.5 | 1.9722 | 0.01831 | -0.1745 | 107.7116
11 | 2.011 | 0.01928 | -0.1714 | 104.305
11.5 | 2.0454 | 0.02039 | -0.1676 | 100.3139
12 | 2.0725 | 0.0218 | -0.1625 | 95.0688
12.5 | 2.0869 | 0.02371 | -0.1551 | 88.0177
13 | 2.1027 | 0.02525 | -0.1482 | 83.2752
13.5 | 2.1177 | 0.02712 | -0.1418 | 78.0863
14 | 2.1296 | 0.0294 | -0.1356 | 72.4354
14.5 | 2.1374 | 0.03222 | -0.1295 | 66.3377
15 | 2.1413 | 0.03564 | -0.1238 | 60.0814
15.5 | 2.1414 | 0.03983 | -0.1189 | 53.7635
16 | 2.1365 | 0.04506 | -0.115 | 47.4146
16.5 | 2.1263 | 0.05173 | -0.1126 | 41.1038
17 | 2.1081 | 0.06025 | -0.1118 | 34.9892
17.5 | 2.0789 | 0.07121 | -0.1128 | 29.1939
18 | 2.0377 | 0.08453 | -0.1154 | 24.1062
18.5 | 1.988 | 0.09978 | -0.1194 | 19.9238
19 | 1.9334 | 0.11629 | -0.1248 | 16.6257
19.5 | 1.8788 | 0.13348 | -0.1317 | 14.0755
20 | 1.833 | 0.14976 | -0.1395 | 12.2396

## 69. Re 4M Mach 0.25 (1)
BIGFOIL.COM POLAR EXPORT
MID 110
MID 110 |  |  |  | Cl Max: | 1.806 | at alpha= | 9 | deg
JavaFoil+Calcfoil stall+Eppler ext transition |  |  |  | L/D Max: | 87.793 | at alpha= | 6.5 | deg
Re: | 4000000 |  |  | Cd Min: | 0.01567 | at alpha= | -2.5 | deg
Mach: | 0.25 |  |  | Cl=0 at alpha= | -7.7391 | deg
|  |  |  | @ Cl=0.1, Cd= | 0.04986
|  |  |  | @ Cl=0.4, Cd= | 0.042256
|  |  |  | @ Cl=0.6, Cd= | 0.0167
alpha (deg) | Cl | Cd | Cm | Cl/Cd
-20 | -0.07 | 0.16839 | -0.097 | -0.416
-19.5 | -0.067 | 0.1613 | -0.096 | -0.417
-19 | -0.065 | 0.15437 | -0.097 | -0.418
-18.5 | -0.062 | 0.15266 | -0.095 | -0.404
-18 | -0.059 | 0.14661 | -0.094 | -0.401
-17.5 | -0.056 | 0.14083 | -0.094 | -0.397
-17 | -0.053 | 0.1345 | -0.093 | -0.395
-16.5 | -0.05 | 0.12907 | -0.093 | -0.39
-16 | -0.047 | 0.1226 | -0.094 | -0.387
-15.5 | -0.045 | 0.1168 | -0.094 | -0.382
-15 | -0.042 | 0.11378 | -0.092 | -0.367
-14.5 | -0.039 | 0.10885 | -0.092 | -0.357
-14 | -0.036 | 0.10381 | -0.091 | -0.347
-13.5 | -0.033 | 0.09842 | -0.092 | -0.337
-13 | -0.03 | 0.09346 | -0.091 | -0.324
-12.5 | -0.027 | 0.08934 | -0.091 | -0.307
-12 | -0.025 | 0.08683 | -0.089 | -0.283
-11.5 | -0.022 | 0.082 | -0.089 | -0.265
-11 | -0.019 | 0.07783 | -0.088 | -0.242
-10.5 | -0.016 | 0.07438 | -0.087 | -0.215
-10 | -0.034 | 0.07075 | -0.086 | -0.487
-9.5 | -0.04 | 0.06747 | -0.086 | -0.588
-9 | -0.037 | 0.06421 | -0.087 | -0.579
-8.5 | -0.028 | 0.06115 | -0.086 | -0.457
-8 | -0.012 | 0.05826 | -0.085 | -0.205
-7.5 | 0.011 | 0.05566 | -0.084 | 0.195
-7 | 0.04 | 0.05309 | -0.083 | 0.76
-6.5 | 0.076 | 0.05106 | -0.081 | 1.49
-6 | 0.117 | 0.04901 | -0.079 | 2.397
-5.5 | 0.164 | 0.04819 | -0.079 | 3.396
-5 | 0.214 | 0.0468 | -0.077 | 4.566
-4.5 | 0.266 | 0.04519 | -0.076 | 5.896
-4 | 0.321 | 0.04407 | -0.074 | 7.28
-3.5 | 0.376 | 0.04289 | -0.074 | 8.772
-3 | 0.432 | 0.04141 | -0.079 | 10.438
-2.5 | 0.607 | 0.01567 | -0.183 | 38.731
-2 | 0.675 | 0.01587 | -0.182 | 42.498
-1.5 | 0.741 | 0.01585 | -0.182 | 46.758
-1 | 0.806 | 0.01593 | -0.182 | 50.59
-0.5 | 0.873 | 0.01615 | -0.182 | 54.026
0 | 0.933 | 0.01642 | -0.182 | 56.789
0.5 | 0.988 | 0.01663 | -0.182 | 59.443
1 | 1.048 | 0.01665 | -0.182 | 62.96
1.5 | 1.108 | 0.0168 | -0.181 | 65.915
2 | 1.166 | 0.01699 | -0.181 | 68.669
2.5 | 1.225 | 0.0172 | -0.181 | 71.194
3 | 1.283 | 0.01746 | -0.181 | 73.453
3.5 | 1.341 | 0.01683 | -0.181 | 79.659
4 | 1.398 | 0.01722 | -0.181 | 81.175
4.5 | 1.454 | 0.01755 | -0.181 | 82.855
5 | 1.51 | 0.01789 | -0.18 | 84.406
5.5 | 1.565 | 0.01825 | -0.18 | 85.765
6 | 1.62 | 0.01864 | -0.18 | 86.899
6.5 | 1.673 | 0.01905 | -0.18 | 87.793
7 | 1.721 | 0.02194 | -0.18 | 78.432
7.5 | 1.756 | 0.02262 | -0.18 | 77.643
8 | 1.785 | 0.02321 | -0.18 | 76.874
8.5 | 1.803 | 0.02398 | -0.179 | 75.204
9 | 1.806 | 0.02484 | -0.179 | 72.678
9.5 | 1.793 | 0.02578 | -0.179 | 69.552
10 | 1.765 | 0.02699 | -0.179 | 65.393
10.5 | 1.708 | 0.02857 | -0.178 | 59.767
11 | 1.637 | 0.03262 | -0.177 | 50.188
11.5 | 1.548 | 0.0345 | -0.176 | 44.877
12 | 1.442 | 0.03651 | -0.174 | 39.493
12.5 | 1.315 | 0.03943 | -0.172 | 33.345
13 | 1.163 | 0.04428 | -0.168 | 26.266
13.5 | 1 | 0.05092 | -0.163 | 19.639
14 | 0.838 | 0.05815 | -0.159 | 14.418

## 70. Re 4M Mach 0.25 (2)
BIGFOIL.COM POLAR EXPORT
MID 110
MID 110 |  |  |  | Cl Max: | 2.0983 | at alpha= | 13.5 | deg
XFOIL ncrit=9 |  |  |  | L/D Max: | 165.482 | at alpha= | 4 | deg
Re: | 4000000 |  |  | Cd Min: | 0.24359 | at alpha= | -20 | deg
Mach: | 0.25 |  |  | Cl=0 at alpha= | -6.0944 | deg
|  |  |  | @ Cl=0.1, Cd= | 0.058657
|  |  |  | @ Cl=0.4, Cd= | 0.028082
|  |  |  | @ Cl=0.6, Cd= | 0.0078145
alpha (deg) | Cl | Cd | Cm | Cl/Cd
-20 | -0.564 | 0.24359 | 0.0156 | -2.3154
-19.5 | -0.5454 | 0.2375 | 0.0118 | -2.2964
-19 | -0.527 | 0.23129 | 0.0082 | -2.2785
-18.5 | -0.5089 | 0.22505 | 0.0048 | -2.2613
-18 | -0.4915 | 0.21887 | 0.0017 | -2.2456
-17.5 | -0.4752 | 0.21282 | -0.0009 | -2.2329
-17 | -0.4599 | 0.20686 | -0.0032 | -2.2232
-16.5 | -0.4459 | 0.20102 | -0.0051 | -2.2182
-16 | -0.4332 | 0.19528 | -0.0065 | -2.2184
-15.5 | -0.4217 | 0.18953 | -0.0075 | -2.225
-15 | -0.4113 | 0.18358 | -0.0083 | -2.2404
-14.5 | -0.4014 | 0.17819 | -0.0088 | -2.2527
-14 | -0.3842 | 0.17178 | -0.0117 | -2.2366
-13.5 | -0.3666 | 0.16433 | -0.0154 | -2.2309
-13 | -0.3467 | 0.15812 | -0.019 | -2.1926
-12.5 | -0.3258 | 0.15185 | -0.0227 | -2.1455
-12 | -0.3016 | 0.14516 | -0.0275 | -2.0777
-11.5 | -0.2743 | 0.13801 | -0.0332 | -1.9875
-11 | -0.2487 | 0.13113 | -0.0382 | -1.8966
-10.5 | -0.2242 | 0.12441 | -0.0428 | -1.8021
-10 | -0.1989 | 0.11764 | -0.0475 | -1.6908
-9.5 | -0.1744 | 0.11101 | -0.052 | -1.571
-9 | -0.1509 | 0.10424 | -0.0563 | -1.4476
-8.5 | -0.1254 | 0.09794 | -0.0609 | -1.2804
-8 | -0.099 | 0.09194 | -0.0654 | -1.0768
-7.5 | 0.0004 | 0.06612 | -0.0733 | 0.0060496
-7 | 0.0166 | 0.06095 | -0.0746 | 0.27235
-6.5 | -0.0305 | 0.07515 | -0.076 | -0.40585
-6 | 0.0071 | 0.06979 | -0.0824 | 0.10173
-5.5 | 0.049 | 0.06438 | -0.0896 | 0.76111
-5 | 0.0952 | 0.05915 | -0.0975 | 1.6095
-4.5 | 0.1557 | 0.05294 | -0.1085 | 2.9411
-4 | 0.2311 | 0.04562 | -0.1232 | 5.0658
-3.5 | 0.3258 | 0.03723 | -0.1418 | 8.751
-3 | 0.5641 | 0.00785 | -0.1984 | 71.8599
-2.5 | 0.6247 | 0.00779 | -0.1984 | 80.1926
-2 | 0.6855 | 0.00768 | -0.1985 | 89.2578
-1.5 | 0.7458 | 0.00763 | -0.1985 | 97.7457
-1 | 0.8068 | 0.00748 | -0.1988 | 107.861
-0.5 | 0.8666 | 0.0075 | -0.1988 | 115.5467
0 | 0.9258 | 0.00759 | -0.1987 | 121.9763
0.5 | 0.9852 | 0.00766 | -0.1987 | 128.6162
1 | 1.0441 | 0.0078 | -0.1986 | 133.859
1.5 | 1.1024 | 0.008 | -0.1984 | 137.8
2 | 1.1604 | 0.00823 | -0.1982 | 140.9964
2.5 | 1.2183 | 0.00847 | -0.1979 | 143.8371
3 | 1.2763 | 0.00867 | -0.1976 | 147.2088
3.5 | 1.336 | 0.00867 | -0.1979 | 154.0946
4 | 1.3917 | 0.00841 | -0.1974 | 165.4816
4.5 | 1.4486 | 0.00877 | -0.1968 | 165.1767
5 | 1.5051 | 0.00915 | -0.1961 | 164.4918
5.5 | 1.5612 | 0.00957 | -0.1953 | 163.1348
6 | 1.6168 | 0.01002 | -0.1944 | 161.3573
6.5 | 1.6718 | 0.01052 | -0.1933 | 158.9163
7 | 1.726 | 0.01107 | -0.1921 | 155.9169
7.5 | 1.7771 | 0.01196 | -0.1903 | 148.587
8 | 1.8252 | 0.01308 | -0.1879 | 139.5413
8.5 | 1.8584 | 0.01565 | -0.1828 | 118.7476
9 | 1.9048 | 0.01664 | -0.18 | 114.4712
9.5 | 1.9492 | 0.01766 | -0.1767 | 110.3737
10 | 1.9903 | 0.01878 | -0.1728 | 105.9798
10.5 | 2.0277 | 0.01995 | -0.1683 | 101.6391
11 | 2.0588 | 0.02135 | -0.1627 | 96.4309
11.5 | 2.0787 | 0.02307 | -0.1551 | 90.104
12 | 2.0808 | 0.02577 | -0.1451 | 80.7451
12.5 | 2.0869 | 0.02867 | -0.1368 | 72.7904
13 | 2.0972 | 0.03159 | -0.1301 | 66.3881
13.5 | 2.0983 | 0.03558 | -0.1234 | 58.9741
14 | 2.0913 | 0.04094 | -0.1177 | 51.0821
14.5 | 2.0756 | 0.04813 | -0.1139 | 43.1249
15 | 2.0521 | 0.05763 | -0.1128 | 35.6082
15.5 | 2.0191 | 0.06951 | -0.1141 | 29.0476
16 | 1.9722 | 0.08406 | -0.1173 | 23.4618
16.5 | 1.9184 | 0.1001 | -0.1217 | 19.1648
17 | 1.8621 | 0.11692 | -0.1274 | 15.9263
17.5 | 1.8091 | 0.13394 | -0.1343 | 13.5068
18 | 1.7619 | 0.15071 | -0.1424 | 11.6907
18.5 | 1.725 | 0.16632 | -0.151 | 10.3716

## 71. Re 4M Mach 0.50 (1)
BIGFOIL.COM POLAR EXPORT
MID 110
MID 110 |  |  |  | Cl Max: | 1.876 | at alpha= | 7 | deg
JavaFoil+Calcfoil stall+Eppler ext transition |  |  |  | L/D Max: | 86.365 | at alpha= | 6 | deg
Re: | 4000000 |  |  | Cd Min: | 0.01625 | at alpha= | -1.5 | deg
Mach: | 0.5 |  |  | Cl=0 at alpha= | -7.7222 | deg
|  |  |  | @ Cl=0.1, Cd= | 0.048404
|  |  |  | @ Cl=0.4, Cd= | 0.042801
|  |  |  | @ Cl=0.6, Cd= | 0.039569
alpha (deg) | Cl | Cd | Cm | Cl/Cd
-20 | -0.67 | 0.17066 | -0.117 | -3.924
-19.5 | -0.642 | 0.16641 | -0.116 | -3.861
-19 | -0.615 | 0.16309 | -0.113 | -3.769
-18.5 | -0.588 | 0.15782 | -0.112 | -3.724
-18 | -0.561 | 0.15197 | -0.112 | -3.691
-17.5 | -0.534 | 0.14767 | -0.112 | -3.617
-17 | -0.507 | 0.1434 | -0.112 | -3.536
-16.5 | -0.48 | 0.13958 | -0.111 | -3.438
-16 | -0.452 | 0.12902 | -0.108 | -3.506
-15.5 | -0.425 | 0.11859 | -0.108 | -3.586
-15 | -0.398 | 0.11126 | -0.109 | -3.58
-14.5 | -0.371 | 0.10424 | -0.109 | -3.56
-14 | -0.344 | 0.0982 | -0.108 | -3.502
-13.5 | -0.316 | 0.10679 | -0.104 | -2.959
-13 | -0.289 | 0.09635 | -0.105 | -2.999
-12.5 | -0.262 | 0.08954 | -0.106 | -2.924
-12 | -0.235 | 0.0834 | -0.106 | -2.813
-11.5 | -0.208 | 0.07749 | -0.111 | -2.68
-11 | -0.179 | 0.08339 | -0.099 | -2.152
-10.5 | -0.152 | 0.07603 | -0.099 | -2.001
-10 | -0.125 | 0.0702 | -0.101 | -1.779
-9.5 | -0.098 | 0.06555 | -0.104 | -1.489
-9 | -0.07 | 0.06541 | -0.097 | -1.071
-8.5 | -0.043 | 0.06209 | -0.095 | -0.687
-8 | -0.015 | 0.05807 | -0.098 | -0.264
-7.5 | 0.012 | 0.05635 | -0.097 | 0.213
-7 | 0.039 | 0.05365 | -0.095 | 0.733
-6.5 | 0.067 | 0.05098 | -0.094 | 1.307
-6 | 0.094 | 0.04828 | -0.097 | 1.948
-5.5 | 0.121 | 0.04884 | -0.093 | 2.483
-5 | 0.149 | 0.04664 | -0.094 | 3.187
-4.5 | 0.176 | 0.04568 | -0.093 | 3.849
-4 | 0.203 | 0.04458 | -0.089 | 4.551
-3.5 | 0.23 | 0.04367 | -0.087 | 5.267
-3 | 0.414 | 0.04273 | -0.084 | 9.677
-2.5 | 0.512 | 0.04171 | -0.082 | 12.283
-2 | 0.589 | 0.04074 | -0.083 | 14.461
-1.5 | 0.819 | 0.01625 | -0.204 | 50.371
-1 | 0.897 | 0.01636 | -0.204 | 54.791
-0.5 | 0.976 | 0.01663 | -0.203 | 58.677
0 | 1.043 | 0.01699 | -0.203 | 61.384
0.5 | 1.103 | 0.01717 | -0.203 | 64.232
1 | 1.169 | 0.01725 | -0.203 | 67.809
1.5 | 1.236 | 0.01746 | -0.203 | 70.782
2 | 1.301 | 0.01774 | -0.203 | 73.327
2.5 | 1.365 | 0.01808 | -0.203 | 75.513
3 | 1.429 | 0.01851 | -0.202 | 77.205
3.5 | 1.492 | 0.01896 | -0.202 | 78.693
4 | 1.554 | 0.01859 | -0.202 | 83.63
4.5 | 1.615 | 0.01906 | -0.202 | 84.731
5 | 1.674 | 0.01951 | -0.202 | 85.813
5.5 | 1.732 | 0.02007 | -0.202 | 86.299
6 | 1.788 | 0.0207 | -0.201 | 86.365
6.5 | 1.84 | 0.02462 | -0.201 | 74.735
7 | 1.876 | 0.02583 | -0.201 | 72.648
7.5 | 1.869 | 0.02742 | -0.201 | 68.167
8 | 1.786 | 0.03009 | -0.199 | 59.344
8.5 | 1.451 | 0.03504 | -0.198 | 41.42
9 | 1.091 | 0.03787 | -0.196 | 28.811
9.5 | 1.093 | 0.04308 | -0.19 | 25.382
10 | 1.082 | 0.05325 | -0.18 | 20.322
10.5 | 1.094 | 0.05971 | -0.175 | 18.313
11 | 1.063 | 0.08851 | -0.155 | 12.015
11.5 | 1.067 | 0.09587 | -0.143 | 11.13
12 | 1.091 | 0.09967 | -0.142 | 10.946

## 72. Re 4M Mach 0.50 (2)
BIGFOIL.COM POLAR EXPORT
MID 110
MID 110 |  |  |  | Cl Max: | 2.1377 | at alpha= | 10 | deg
XFOIL ncrit=9 |  |  |  | L/D Max: | 163.498 | at alpha= | 4.5 | deg
Re: | 4000000 |  |  | Cd Min: | 0.26026 | at alpha= | -20 | deg
Mach: | 0.5 |  |  | Cl=0 at alpha= | -6.9406 | deg
|  |  |  | @ Cl=0.1, Cd= | 0.065524
|  |  |  | @ Cl=0.4, Cd= | 0.038257
|  |  |  | @ Cl=0.6, Cd= | 0.023756
alpha (deg) | Cl | Cd | Cm | Cl/Cd
-20 | -0.6 | 0.26026 | 0.0163 | -2.3054
-19.5 | -0.5784 | 0.25311 | 0.0121 | -2.2852
-19 | -0.5576 | 0.24593 | 0.0084 | -2.2673
-18.5 | -0.5379 | 0.23901 | 0.0051 | -2.2505
-18 | -0.5192 | 0.23228 | 0.0022 | -2.2352
-17.5 | -0.5016 | 0.22571 | -0.0002 | -2.2223
-17 | -0.4851 | 0.21926 | -0.0023 | -2.2124
-16.5 | -0.4697 | 0.21292 | -0.0039 | -2.206
-16 | -0.4549 | 0.20667 | -0.0053 | -2.2011
-15.5 | -0.4386 | 0.20012 | -0.0072 | -2.1917
-15 | -0.4141 | 0.19225 | -0.0119 | -2.154
-14.5 | -0.3894 | 0.18436 | -0.0167 | -2.1122
-14 | -0.3667 | 0.17657 | -0.0211 | -2.0768
-13.5 | -0.3426 | 0.16966 | -0.0255 | -2.0193
-13 | -0.3181 | 0.16273 | -0.0298 | -1.9548
-12.5 | -0.2939 | 0.15581 | -0.034 | -1.8863
-12 | -0.2686 | 0.14883 | -0.0385 | -1.8047
-11.5 | -0.2382 | 0.14114 | -0.0446 | -1.6877
-11 | -0.2068 | 0.13344 | -0.0509 | -1.5498
-10.5 | -0.1815 | 0.12654 | -0.0552 | -1.4343
-10 | -0.1565 | 0.1198 | -0.0592 | -1.3063
-9.5 | -0.1296 | 0.11297 | -0.0639 | -1.1472
-9 | -0.1018 | 0.10611 | -0.0688 | -0.95938
-8.5 | -0.0736 | 0.09947 | -0.0737 | -0.73992
-8 | -0.0488 | 0.09363 | -0.077 | -0.5212
-7.5 | -0.0263 | 0.0875 | -0.08 | -0.30057
-7 | -0.0029 | 0.08249 | -0.0823 | -0.035156
-6.5 | 0.0215 | 0.07767 | -0.0846 | 0.27681
-6 | 0.0491 | 0.07271 | -0.0879 | 0.67529
-5.5 | 0.0786 | 0.06822 | -0.0914 | 1.1522
-5 | 0.119 | 0.06313 | -0.0978 | 1.885
-4.5 | 0.172 | 0.05732 | -0.1071 | 3.0007
-4 | 0.2357 | 0.05108 | -0.1187 | 4.6143
-3.5 | 0.3141 | 0.04412 | -0.1337 | 7.1192
-3 | 0.4067 | 0.0378 | -0.1495 | 10.7593
-2.5 | 0.5185 | 0.03111 | -0.1678 | 16.6667
-2 | 0.752 | 0.01004 | -0.2186 | 74.9004
-1.5 | 0.8324 | 0.00859 | -0.2207 | 96.9034
-1 | 0.9063 | 0.0081 | -0.2211 | 111.8889
-0.5 | 0.9768 | 0.00806 | -0.2207 | 121.1911
0 | 1.0463 | 0.00813 | -0.2203 | 128.6962
0.5 | 1.1148 | 0.00832 | -0.2198 | 133.9904
1 | 1.1837 | 0.00846 | -0.2194 | 139.9173
1.5 | 1.2516 | 0.00872 | -0.2187 | 143.5321
2 | 1.3196 | 0.00899 | -0.2178 | 146.7853
2.5 | 1.3874 | 0.00931 | -0.2168 | 149.0226
3 | 1.4555 | 0.00962 | -0.2157 | 151.2994
3.5 | 1.5241 | 0.00993 | -0.2145 | 153.4844
4.5 | 1.6595 | 0.01015 | -0.2113 | 163.4975
5 | 1.7274 | 0.01064 | -0.209 | 162.3496
5.5 | 1.7953 | 0.01117 | -0.2063 | 160.7252
6 | 1.8625 | 0.01177 | -0.2032 | 158.2413
6.5 | 1.9269 | 0.01256 | -0.1992 | 153.4156
7 | 1.9885 | 0.0135 | -0.1944 | 147.2963
7.5 | 2.0408 | 0.01491 | -0.1878 | 136.8746
8 | 2.0493 | 0.01841 | -0.1748 | 111.3145
8.5 | 2.0804 | 0.02025 | -0.1645 | 102.7358
9 | 2.1118 | 0.02242 | -0.1547 | 94.1927
9.5 | 2.1329 | 0.02547 | -0.1443 | 83.7417
10 | 2.1377 | 0.02999 | -0.1335 | 71.2804
10.5 | 2.1248 | 0.03658 | -0.1241 | 58.0864
11 | 2.0962 | 0.04613 | -0.1188 | 45.4411
11.5 | 2.0489 | 0.0595 | -0.119 | 34.4353
12 | 1.9868 | 0.07513 | -0.1221 | 26.4448
12.5 | 1.9173 | 0.09149 | -0.1261 | 20.9564
13 | 1.8486 | 0.10815 | -0.1314 | 17.0929
13.5 | 1.7889 | 0.12453 | -0.1379 | 14.3652
14 | 1.7372 | 0.14081 | -0.1457 | 12.3372
14.5 | 1.6974 | 0.15658 | -0.1545 | 10.8405
15 | 1.6659 | 0.17197 | -0.164 | 9.6872

## 73. Re 5M Mach 0.00 (1)
BIGFOIL.COM POLAR EXPORT
MID 110
MID 110 |  |  |  | Cl Max: | 1.796 | at alpha= | 9.5 | deg
JavaFoil+Calcfoil stall+Eppler ext transition |  |  |  | L/D Max: | 88.79 | at alpha= | 6.5 | deg
Re: | 5000000 |  |  | Cd Min: | 0.01553 | at alpha= | -3 | deg
Mach: | 0 |  |  | Cl=0 at alpha= | -7.7258 | deg
|  |  |  | @ Cl=0.1, Cd= | 0.049999
|  |  |  | @ Cl=0.4, Cd= | 0.037186
|  |  |  | @ Cl=0.6, Cd= | 0.015535
alpha (deg) | Cl | Cd | Cm | Cl/Cd
-18.5 | -0.109 | 0.15094 | -0.09 | -0.723
-18 | -0.113 | 0.14521 | -0.09 | -0.778
-17.5 | -0.117 | 0.13921 | -0.09 | -0.84
-17 | -0.121 | 0.13313 | -0.089 | -0.907
-16.5 | -0.125 | 0.12692 | -0.089 | -0.981
-16 | -0.128 | 0.12159 | -0.089 | -1.054
-15.5 | -0.132 | 0.11641 | -0.089 | -1.13
-15 | -0.135 | 0.11112 | -0.088 | -1.211
-14.5 | -0.137 | 0.10632 | -0.087 | -1.289
-14 | -0.139 | 0.10211 | -0.087 | -1.361
-13.5 | -0.14 | 0.09745 | -0.087 | -1.438
-13 | -0.14 | 0.09232 | -0.087 | -1.52
-12.5 | -0.139 | 0.08814 | -0.087 | -1.579
-12 | -0.136 | 0.08394 | -0.086 | -1.626
-11.5 | -0.132 | 0.07996 | -0.086 | -1.649
-11 | -0.125 | 0.07664 | -0.086 | -1.632
-10.5 | -0.115 | 0.07278 | -0.085 | -1.581
-10 | -0.102 | 0.06951 | -0.085 | -1.47
-9.5 | -0.086 | 0.06593 | -0.085 | -1.307
-9 | -0.067 | 0.06277 | -0.085 | -1.063
-8.5 | -0.044 | 0.05995 | -0.084 | -0.728
-8 | -0.017 | 0.05733 | -0.082 | -0.293
-7.5 | 0.014 | 0.05483 | -0.081 | 0.255
-7 | 0.049 | 0.05256 | -0.08 | 0.924
-6.5 | 0.087 | 0.05029 | -0.079 | 1.726
-6 | 0.129 | 0.04935 | -0.08 | 2.604
-5.5 | 0.173 | 0.04771 | -0.078 | 3.63
-5 | 0.22 | 0.04616 | -0.077 | 4.772
-4.5 | 0.269 | 0.04472 | -0.077 | 6.026
-4 | 0.32 | 0.04357 | -0.076 | 7.345
-3.5 | 0.372 | 0.04196 | -0.081 | 8.865
-3 | 0.527 | 0.01553 | -0.177 | 33.955
-2.5 | 0.592 | 0.01553 | -0.177 | 38.094
-2 | 0.656 | 0.01557 | -0.177 | 42.118
-1.5 | 0.719 | 0.01563 | -0.176 | 45.992
-1 | 0.781 | 0.01577 | -0.176 | 49.532
-0.5 | 0.845 | 0.01599 | -0.176 | 52.829
0 | 0.903 | 0.01622 | -0.176 | 55.689
0.5 | 0.958 | 0.01634 | -0.176 | 58.611
1 | 1.015 | 0.01633 | -0.176 | 62.178
1.5 | 1.073 | 0.01647 | -0.176 | 65.16
2 | 1.13 | 0.01664 | -0.176 | 67.903
2.5 | 1.187 | 0.01684 | -0.175 | 70.462
3 | 1.243 | 0.01709 | -0.175 | 72.715
3.5 | 1.299 | 0.0164 | -0.175 | 79.234
4 | 1.355 | 0.01673 | -0.175 | 80.978
4.5 | 1.41 | 0.01699 | -0.175 | 82.977
5 | 1.464 | 0.01729 | -0.175 | 84.7
5.5 | 1.518 | 0.0176 | -0.175 | 86.255
6 | 1.572 | 0.01794 | -0.174 | 87.611
6.5 | 1.624 | 0.01829 | -0.174 | 88.79
7 | 1.672 | 0.02083 | -0.174 | 80.272
7.5 | 1.711 | 0.02135 | -0.174 | 80.15
8 | 1.745 | 0.02182 | -0.174 | 79.969
8.5 | 1.772 | 0.0224 | -0.174 | 79.091
9 | 1.789 | 0.02298 | -0.174 | 77.847
9.5 | 1.796 | 0.02367 | -0.173 | 75.886
10 | 1.795 | 0.02459 | -0.173 | 72.989
10.5 | 1.783 | 0.02557 | -0.173 | 69.734
11 | 1.762 | 0.02661 | -0.173 | 66.216
11.5 | 1.722 | 0.02907 | -0.172 | 59.25
12 | 1.678 | 0.03132 | -0.171 | 53.567
12.5 | 1.625 | 0.03277 | -0.17 | 49.591
13 | 1.561 | 0.03437 | -0.169 | 45.427
13.5 | 1.485 | 0.03647 | -0.168 | 40.724
14 | 1.4 | 0.03943 | -0.166 | 35.492
14.5 | 1.306 | 0.04416 | -0.162 | 29.586

## 74. Re 5M Mach 0.00 (2)
BIGFOIL.COM POLAR EXPORT
MID 110
MID 110 |  |  |  | Cl Max: | 2.1916 | at alpha= | 16 | deg
XFOIL ncrit=9 |  |  |  | L/D Max: | 169.52 | at alpha= | 5 | deg
Re: | 5000000 |  |  | Cd Min: | 0.12953 | at alpha= | 20 | deg
Mach: | 0 |  |  | Cl=0 at alpha= | -6.6196 | deg
|  |  |  | @ Cl=0.1, Cd= | 0.048636
|  |  |  | @ Cl=0.4, Cd= | 0.0077912
|  |  |  | @ Cl=0.6, Cd= | 0.0071845
alpha (deg) | Cl | Cd | Cm | Cl/Cd
-9 | -0.1596 | 0.10344 | -0.0546 | -1.5429
-8.5 | -0.1359 | 0.09708 | -0.0588 | -1.3999
-8 | -0.1163 | 0.09168 | -0.0613 | -1.2685
-7.5 | -0.0963 | 0.08636 | -0.064 | -1.1151
-7 | -0.0739 | 0.08103 | -0.0674 | -0.91201
-5 | 0.3146 | 0.00866 | -0.19 | 36.3279
-4.5 | 0.375 | 0.00798 | -0.1911 | 46.9925
-4 | 0.4346 | 0.00753 | -0.1919 | 57.7158
-3.5 | 0.4922 | 0.00751 | -0.192 | 65.5393
-3 | 0.5511 | 0.00721 | -0.1925 | 76.4355
-2.5 | 0.6087 | 0.00718 | -0.1927 | 84.7772
-2 | 0.6663 | 0.00717 | -0.1928 | 92.9289
-1.5 | 0.7236 | 0.00718 | -0.1929 | 100.7799
-1 | 0.7812 | 0.00716 | -0.193 | 109.1061
-0.5 | 0.8383 | 0.00721 | -0.1931 | 116.2691
0 | 0.895 | 0.00731 | -0.193 | 122.435
0.5 | 0.952 | 0.00735 | -0.1932 | 129.5238
1 | 1.0084 | 0.00747 | -0.1932 | 134.9933
1.5 | 1.0644 | 0.00766 | -0.1931 | 138.9556
2 | 1.1201 | 0.00785 | -0.193 | 142.6879
2.5 | 1.1756 | 0.00804 | -0.1928 | 146.2189
3 | 1.231 | 0.00824 | -0.1927 | 149.3932
3.5 | 1.2866 | 0.00839 | -0.1928 | 153.3492
5 | 1.4494 | 0.00855 | -0.1923 | 169.5205
5.5 | 1.5027 | 0.00892 | -0.1919 | 168.4641
6 | 1.5555 | 0.00932 | -0.1914 | 166.8991
6.5 | 1.6078 | 0.00974 | -0.1908 | 165.0719
7 | 1.6586 | 0.01032 | -0.1901 | 160.7171
7.5 | 1.7075 | 0.01109 | -0.189 | 153.9675
8 | 1.7553 | 0.01193 | -0.1877 | 147.1333
8.5 | 1.7942 | 0.0138 | -0.1848 | 130.0145
9 | 1.8376 | 0.01494 | -0.1827 | 122.9987
9.5 | 1.8831 | 0.0157 | -0.181 | 119.9427
10 | 1.9274 | 0.01648 | -0.1791 | 116.9539
10.5 | 1.9706 | 0.01726 | -0.1771 | 114.1715
11 | 2.0114 | 0.01814 | -0.1747 | 110.882
11.5 | 2.0479 | 0.01921 | -0.1715 | 106.6059
12 | 2.0789 | 0.02047 | -0.1672 | 101.5584
12.5 | 2.1094 | 0.02152 | -0.163 | 98.0204
13 | 2.1354 | 0.0227 | -0.1581 | 94.0705
13.5 | 2.1491 | 0.02422 | -0.1508 | 88.7325
14 | 2.1628 | 0.026 | -0.1443 | 83.1846
14.5 | 2.1753 | 0.0281 | -0.1381 | 77.4128
15 | 2.1846 | 0.03059 | -0.132 | 71.4155
15.5 | 2.1906 | 0.03359 | -0.1264 | 65.2158
16 | 2.1916 | 0.03736 | -0.1211 | 58.6617
16.5 | 2.1858 | 0.04225 | -0.1165 | 51.7349
17 | 2.1705 | 0.049 | -0.1131 | 44.2959
17.5 | 2.1332 | 0.05975 | -0.1117 | 35.7021
18 | 2.1099 | 0.06964 | -0.1124 | 30.2972
18.5 | 2.0758 | 0.08162 | -0.1144 | 25.4325
19 | 2.0251 | 0.09685 | -0.1182 | 20.9097
19.5 | 1.9739 | 0.11254 | -0.123 | 17.5395
20 | 1.9191 | 0.12953 | -0.1295 | 14.8159

## 75. Re 5M Mach 0.10 (1)
BIGFOIL.COM POLAR EXPORT
MID 110
MID 110 |  |  |  | Cl Max: | 1.798 | at alpha= | 9.5 | deg
JavaFoil+Calcfoil stall+Eppler ext transition |  |  |  | L/D Max: | 88.847 | at alpha= | 6.5 | deg
Re: | 5000000 |  |  | Cd Min: | 0.01553 | at alpha= | -3 | deg
Mach: | 0.1 |  |  | Cl=0 at alpha= | -7.7333 | deg
|  |  |  | @ Cl=0.1, Cd= | 0.049995
|  |  |  | @ Cl=0.4, Cd= | 0.037477
|  |  |  | @ Cl=0.6, Cd= | 0.015553
alpha (deg) | Cl | Cd | Cm | Cl/Cd
-18 | -0.084 | 0.14582 | -0.09 | -0.573
-17.5 | -0.088 | 0.13946 | -0.09 | -0.632
-17 | -0.093 | 0.13347 | -0.09 | -0.695
-16.5 | -0.097 | 0.12861 | -0.089 | -0.758
-16 | -0.102 | 0.1226 | -0.089 | -0.833
-15.5 | -0.107 | 0.11663 | -0.089 | -0.914
-15 | -0.111 | 0.11223 | -0.088 | -0.988
-14.5 | -0.115 | 0.10766 | -0.088 | -1.066
-14 | -0.118 | 0.10253 | -0.088 | -1.153
-13.5 | -0.121 | 0.09765 | -0.087 | -1.239
-13 | -0.123 | 0.0934 | -0.087 | -1.315
-12.5 | -0.123 | 0.08845 | -0.087 | -1.396
-12 | -0.123 | 0.08441 | -0.087 | -1.454
-11.5 | -0.12 | 0.08061 | -0.087 | -1.49
-11 | -0.115 | 0.0766 | -0.086 | -1.504
-10.5 | -0.107 | 0.07326 | -0.086 | -1.462
-10 | -0.096 | 0.06958 | -0.085 | -1.381
-9.5 | -0.082 | 0.06594 | -0.086 | -1.24
-9 | -0.064 | 0.06286 | -0.085 | -1.016
-8.5 | -0.042 | 0.05995 | -0.085 | -0.703
-8 | -0.016 | 0.05738 | -0.083 | -0.284
-7.5 | 0.014 | 0.05478 | -0.082 | 0.249
-7 | 0.048 | 0.0526 | -0.081 | 0.907
-6.5 | 0.086 | 0.05033 | -0.08 | 1.703
-6 | 0.127 | 0.04935 | -0.08 | 2.582
-5.5 | 0.172 | 0.04776 | -0.079 | 3.607
-5 | 0.22 | 0.04621 | -0.078 | 4.755
-4.5 | 0.269 | 0.04481 | -0.077 | 6.012
-4 | 0.32 | 0.0436 | -0.076 | 7.349
-3.5 | 0.373 | 0.04207 | -0.081 | 8.864
-3 | 0.529 | 0.01553 | -0.178 | 34.074
-2.5 | 0.594 | 0.01555 | -0.178 | 38.213
-2 | 0.659 | 0.01558 | -0.177 | 42.273
-1.5 | 0.722 | 0.01564 | -0.177 | 46.168
-1 | 0.785 | 0.01579 | -0.177 | 49.715
-0.5 | 0.849 | 0.01602 | -0.177 | 53.015
0 | 0.908 | 0.01623 | -0.177 | 55.911
0.5 | 0.962 | 0.01636 | -0.177 | 58.828
1 | 1.02 | 0.01635 | -0.177 | 62.411
1.5 | 1.078 | 0.01649 | -0.177 | 65.385
2 | 1.136 | 0.01667 | -0.176 | 68.128
2.5 | 1.193 | 0.01687 | -0.176 | 70.684
3 | 1.249 | 0.01713 | -0.176 | 72.928
3.5 | 1.305 | 0.01644 | -0.176 | 79.399
4 | 1.361 | 0.01678 | -0.176 | 81.146
4.5 | 1.417 | 0.01704 | -0.176 | 83.13
5 | 1.471 | 0.01735 | -0.176 | 84.834
5.5 | 1.526 | 0.01766 | -0.175 | 86.392
6 | 1.579 | 0.018 | -0.175 | 87.724
6.5 | 1.632 | 0.01836 | -0.175 | 88.847
7 | 1.68 | 0.02093 | -0.175 | 80.244
7.5 | 1.718 | 0.02146 | -0.175 | 80.058
8 | 1.751 | 0.02195 | -0.175 | 79.8
8.5 | 1.777 | 0.02255 | -0.175 | 78.821
9 | 1.792 | 0.02315 | -0.174 | 77.44
9.5 | 1.798 | 0.02386 | -0.174 | 75.331
10 | 1.793 | 0.02482 | -0.174 | 72.236
10.5 | 1.778 | 0.02586 | -0.174 | 68.743
11 | 1.746 | 0.02827 | -0.173 | 61.766
11.5 | 1.705 | 0.02794 | -0.173 | 61.022
12 | 1.654 | 0.03181 | -0.172 | 51.987
12.5 | 1.594 | 0.03336 | -0.171 | 47.775
13 | 1.522 | 0.03516 | -0.17 | 43.283
13.5 | 1.436 | 0.03747 | -0.168 | 38.33
14 | 1.341 | 0.04091 | -0.165 | 32.78
14.5 | 1.242 | 0.04592 | -0.162 | 27.05

## 76. Re 5M Mach 0.10 (2)
BIGFOIL.COM POLAR EXPORT
MID 110
MID 110 |  |  |  | Cl Max: | 2.1834 | at alpha= | 15.5 | deg
XFOIL ncrit=9 |  |  |  | L/D Max: | 170 | at alpha= | 4.5 | deg
Re: | 5000000 |  |  | Cd Min: | 0.1446 | at alpha= | 20 | deg
Mach: | 0.1 |  |  | Cl=0 at alpha= | -99 | deg
|  |  |  | @ Cl=0.1, Cd= | 0.00953
|  |  |  | @ Cl=0.4, Cd= | 0.0080919
|  |  |  | @ Cl=0.6, Cd= | 0.007224
alpha (deg) | Cl | Cd | Cm | Cl/Cd
-5 | 0.311 | 0.00953 | -0.1899 | 32.6338
-4.5 | 0.374 | 0.0084 | -0.1917 | 44.5238
-4 | 0.4356 | 0.00767 | -0.1928 | 56.7927
-3.5 | 0.494 | 0.00755 | -0.193 | 65.4305
-3 | 0.5535 | 0.00724 | -0.1935 | 76.4503
-2.5 | 0.6115 | 0.00722 | -0.1936 | 84.6953
-2 | 0.6696 | 0.00719 | -0.1938 | 93.1293
-1.5 | 0.7274 | 0.0072 | -0.1938 | 101.0278
-1 | 0.7854 | 0.00718 | -0.194 | 109.3872
-0.5 | 0.8428 | 0.00723 | -0.194 | 116.5698
0 | 0.8999 | 0.00732 | -0.194 | 122.9372
0.5 | 0.9573 | 0.00737 | -0.1941 | 129.8915
1 | 1.0141 | 0.0075 | -0.1941 | 135.2133
1.5 | 1.0704 | 0.00769 | -0.194 | 139.1938
2 | 1.1265 | 0.00787 | -0.1939 | 143.1385
2.5 | 1.1825 | 0.00806 | -0.1937 | 146.7122
3 | 1.2382 | 0.00827 | -0.1935 | 149.7219
3.5 | 1.2942 | 0.00844 | -0.1936 | 153.3412
4 | 1.3495 | 0.00795 | -0.1938 | 169.7484
4.5 | 1.4042 | 0.00826 | -0.1934 | 170
5 | 1.4584 | 0.0086 | -0.193 | 169.5814
5.5 | 1.5122 | 0.00896 | -0.1926 | 168.7723
6 | 1.5655 | 0.00937 | -0.192 | 167.0758
6.5 | 1.6182 | 0.00981 | -0.1914 | 164.9541
7 | 1.6694 | 0.0104 | -0.1905 | 160.5192
7.5 | 1.7187 | 0.01118 | -0.1893 | 153.7299
8 | 1.7668 | 0.01204 | -0.1879 | 146.7442
8.5 | 1.8043 | 0.01412 | -0.1846 | 127.7833
9 | 1.8494 | 0.01509 | -0.1826 | 122.558
9.5 | 1.8949 | 0.01591 | -0.1807 | 119.1012
10 | 1.9395 | 0.01669 | -0.1787 | 116.2073
10.5 | 1.9826 | 0.01751 | -0.1765 | 113.2267
11 | 2.0227 | 0.01845 | -0.1737 | 109.6314
11.5 | 2.0568 | 0.01969 | -0.1697 | 104.4591
12 | 2.0876 | 0.0209 | -0.1653 | 99.8852
12.5 | 2.1166 | 0.02205 | -0.1606 | 95.9909
13 | 2.1367 | 0.02339 | -0.1543 | 91.351
13.5 | 2.1498 | 0.02512 | -0.147 | 85.5812
14 | 2.1632 | 0.02711 | -0.1405 | 79.7934
14.5 | 2.1737 | 0.0295 | -0.1342 | 73.6847
15 | 2.181 | 0.03237 | -0.1282 | 67.3772
15.5 | 2.1834 | 0.03593 | -0.1226 | 60.7682
16 | 2.1783 | 0.04069 | -0.1175 | 53.534
16.5 | 2.1604 | 0.04755 | -0.1135 | 45.4343
17 | 2.1278 | 0.05755 | -0.1117 | 36.9731
17.5 | 2.1046 | 0.06737 | -0.1121 | 31.2394
18 | 2.0702 | 0.07944 | -0.1141 | 26.0599
18.5 | 2.0251 | 0.09366 | -0.1174 | 21.6218
19 | 1.9649 | 0.11088 | -0.1227 | 17.721
19.5 | 1.9111 | 0.12767 | -0.129 | 14.9691
20 | 1.8598 | 0.1446 | -0.1366 | 12.8617

## 77. Re 5M Mach 0.25 (1)
BIGFOIL.COM POLAR EXPORT
MID 110
MID 110 |  |  |  | Cl Max: | 1.806 | at alpha= | 9 | deg
JavaFoil+Calcfoil stall+Eppler ext transition |  |  |  | L/D Max: | 89.07 | at alpha= | 6.5 | deg
Re: | 5000000 |  |  | Cd Min: | 0.01567 | at alpha= | -2.5 | deg
Mach: | 0.25 |  |  | Cl=0 at alpha= | -7.7391 | deg
|  |  |  | @ Cl=0.1, Cd= | 0.050206
|  |  |  | @ Cl=0.4, Cd= | 0.041862
|  |  |  | @ Cl=0.6, Cd= | 0.016679
alpha (deg) | Cl | Cd | Cm | Cl/Cd
-20 | -0.07 | 0.16579 | -0.098 | -0.423
-19.5 | -0.067 | 0.15913 | -0.098 | -0.423
-19 | -0.065 | 0.1525 | -0.099 | -0.423
-18.5 | -0.062 | 0.15005 | -0.096 | -0.411
-18 | -0.059 | 0.14568 | -0.095 | -0.404
-17.5 | -0.056 | 0.1398 | -0.095 | -0.401
-17 | -0.053 | 0.13337 | -0.094 | -0.399
-16.5 | -0.05 | 0.12783 | -0.094 | -0.394
-16 | -0.048 | 0.12054 | -0.095 | -0.394
-15.5 | -0.045 | 0.11511 | -0.095 | -0.388
-15 | -0.042 | 0.11285 | -0.093 | -0.37
-14.5 | -0.039 | 0.10764 | -0.093 | -0.362
-14 | -0.036 | 0.10293 | -0.093 | -0.35
-13.5 | -0.033 | 0.09704 | -0.093 | -0.342
-13 | -0.03 | 0.0923 | -0.093 | -0.329
-12.5 | -0.027 | 0.08797 | -0.093 | -0.312
-12 | -0.025 | 0.08563 | -0.09 | -0.287
-11.5 | -0.022 | 0.08094 | -0.09 | -0.268
-11 | -0.019 | 0.07701 | -0.09 | -0.245
-10.5 | -0.016 | 0.07415 | -0.088 | -0.215
-10 | -0.034 | 0.06992 | -0.088 | -0.493
-9.5 | -0.04 | 0.06662 | -0.088 | -0.596
-9 | -0.037 | 0.06348 | -0.088 | -0.586
-8.5 | -0.028 | 0.06037 | -0.088 | -0.463
-8 | -0.012 | 0.05755 | -0.087 | -0.208
-7.5 | 0.011 | 0.05509 | -0.086 | 0.197
-7 | 0.04 | 0.05262 | -0.086 | 0.767
-6.5 | 0.076 | 0.05056 | -0.084 | 1.506
-6 | 0.118 | 0.04994 | -0.082 | 2.353
-5.5 | 0.164 | 0.04805 | -0.081 | 3.409
-5 | 0.214 | 0.04674 | -0.079 | 4.574
-4.5 | 0.267 | 0.04503 | -0.079 | 5.92
-4 | 0.321 | 0.04396 | -0.077 | 7.303
-3.5 | 0.376 | 0.04267 | -0.076 | 8.821
-3 | 0.433 | 0.04075 | -0.088 | 10.635
-2.5 | 0.607 | 0.01567 | -0.183 | 38.724
-2 | 0.675 | 0.01573 | -0.182 | 42.884
-1.5 | 0.741 | 0.01571 | -0.182 | 47.162
-1 | 0.806 | 0.01588 | -0.182 | 50.75
-0.5 | 0.873 | 0.01616 | -0.182 | 54.012
0 | 0.933 | 0.01634 | -0.182 | 57.096
0.5 | 0.988 | 0.01646 | -0.182 | 60.049
1 | 1.048 | 0.01647 | -0.182 | 63.651
1.5 | 1.108 | 0.01662 | -0.181 | 66.655
2 | 1.166 | 0.01681 | -0.181 | 69.377
2.5 | 1.225 | 0.01704 | -0.181 | 71.881
3 | 1.283 | 0.01733 | -0.181 | 74.018
3.5 | 1.341 | 0.01669 | -0.181 | 80.331
4 | 1.398 | 0.01704 | -0.181 | 82.046
4.5 | 1.454 | 0.01731 | -0.181 | 83.988
5 | 1.51 | 0.01764 | -0.18 | 85.586
5.5 | 1.565 | 0.01798 | -0.18 | 87.047
6 | 1.62 | 0.01837 | -0.18 | 88.178
6.5 | 1.673 | 0.01878 | -0.18 | 89.07
7 | 1.721 | 0.02149 | -0.18 | 80.079
7.5 | 1.756 | 0.02214 | -0.18 | 79.329
8 | 1.785 | 0.0227 | -0.18 | 78.603
8.5 | 1.803 | 0.02342 | -0.179 | 76.975
9 | 1.806 | 0.02424 | -0.179 | 74.483
9.5 | 1.793 | 0.02511 | -0.179 | 71.408
10 | 1.765 | 0.02621 | -0.179 | 67.327
10.5 | 1.71 | 0.02927 | -0.178 | 58.429
11 | 1.64 | 0.0277 | -0.177 | 59.222
11.5 | 1.552 | 0.03338 | -0.176 | 46.489
12 | 1.446 | 0.0352 | -0.175 | 41.086
12.5 | 1.323 | 0.03766 | -0.173 | 35.118
13 | 1.173 | 0.04162 | -0.17 | 28.184
13.5 | 1.008 | 0.04767 | -0.165 | 21.15
14 | 0.845 | 0.05453 | -0.161 | 15.487

## 78. Re 5M Mach 0.25 (2)
BIGFOIL.COM POLAR EXPORT
MID 110
MID 110 |  |  |  | Cl Max: | 2.1405 | at alpha= | 13.5 | deg
XFOIL ncrit=9 |  |  |  | L/D Max: | 170.989 | at alpha= | 4.5 | deg
Re: | 5000000 |  |  | Cd Min: | 0.18435 | at alpha= | -15 | deg
Mach: | 0.25 |  |  | Cl=0 at alpha= | -6.0666 | deg
|  |  |  | @ Cl=0.1, Cd= | 0.057635
|  |  |  | @ Cl=0.4, Cd= | 0.023144
|  |  |  | @ Cl=0.6, Cd= | 0.010175
alpha (deg) | Cl | Cd | Cm | Cl/Cd
-15 | -0.4142 | 0.18435 | -0.0072 | -2.2468
-14.5 | -0.3947 | 0.17728 | -0.011 | -2.2264
-14 | -0.3745 | 0.17049 | -0.0148 | -2.1966
-13.5 | -0.3545 | 0.16375 | -0.0186 | -2.1649
-13 | -0.3344 | 0.15701 | -0.0223 | -2.1298
-12.5 | -0.3118 | 0.14994 | -0.0269 | -2.0795
-12 | -0.2869 | 0.14266 | -0.0321 | -2.0111
-11.5 | -0.2651 | 0.13505 | -0.0371 | -1.963
-11 | -0.2412 | 0.12882 | -0.0415 | -1.8724
-10.5 | -0.217 | 0.1226 | -0.0458 | -1.77
-10 | -0.1917 | 0.11633 | -0.0503 | -1.6479
-9.5 | -0.1684 | 0.11026 | -0.0541 | -1.5273
-9 | -0.1458 | 0.10394 | -0.0577 | -1.4027
-8.5 | -0.1214 | 0.0975 | -0.0619 | -1.2451
-8 | -0.1015 | 0.09209 | -0.0643 | -1.1022
-7.5 | -0.0806 | 0.08672 | -0.067 | -0.92943
-7 | -0.0606 | 0.08157 | -0.0694 | -0.74292
-6.5 | -0.0306 | 0.07596 | -0.0746 | -0.40284
-6 | 0.0047 | 0.07025 | -0.081 | 0.066904
-5.5 | 0.0449 | 0.06468 | -0.0883 | 0.69419
-4.5 | 0.1702 | 0.04866 | -0.1164 | 3.4977
-3.5 | 0.4593 | 0.01656 | -0.1849 | 27.7355
-3 | 0.4835 | 0.02206 | -0.1753 | 21.9175
-2.5 | 0.627 | 0.00742 | -0.199 | 84.5013
-2 | 0.6877 | 0.00735 | -0.1991 | 93.5646
-1.5 | 0.7481 | 0.00731 | -0.1991 | 102.3393
-1 | 0.8085 | 0.00725 | -0.1992 | 111.5172
-0.5 | 0.8678 | 0.00736 | -0.1991 | 117.9076
0 | 0.9273 | 0.00742 | -0.1991 | 124.973
0.5 | 0.9866 | 0.00751 | -0.199 | 131.3715
1 | 1.0456 | 0.00764 | -0.199 | 136.8586
1.5 | 1.1042 | 0.00781 | -0.1989 | 141.3828
2 | 1.1623 | 0.00803 | -0.1986 | 144.7447
2.5 | 1.2204 | 0.00824 | -0.1983 | 148.1068
3 | 1.2783 | 0.00847 | -0.198 | 150.9209
3.5 | 1.3367 | 0.00863 | -0.1979 | 154.8899
4 | 1.3946 | 0.00816 | -0.198 | 170.9069
4.5 | 1.4517 | 0.00849 | -0.1975 | 170.9894
5 | 1.5084 | 0.00886 | -0.1968 | 170.2483
5.5 | 1.5648 | 0.00925 | -0.1961 | 169.1676
6 | 1.6204 | 0.00973 | -0.1951 | 166.5365
6.5 | 1.6755 | 0.01023 | -0.1941 | 163.783
7 | 1.7298 | 0.0108 | -0.1929 | 160.1667
7.5 | 1.7802 | 0.01177 | -0.191 | 151.2489
8 | 1.8272 | 0.01305 | -0.1884 | 140.0153
8.5 | 1.865 | 0.01517 | -0.184 | 122.94
9 | 1.9131 | 0.01604 | -0.1815 | 119.2706
9.5 | 1.9591 | 0.01699 | -0.1785 | 115.309
10 | 2.0031 | 0.01794 | -0.1751 | 111.6555
10.5 | 2.0427 | 0.01905 | -0.171 | 107.2283
11 | 2.0741 | 0.0205 | -0.1653 | 101.1756
11.5 | 2.0972 | 0.02225 | -0.1583 | 94.2562
12 | 2.1112 | 0.02404 | -0.1498 | 87.8203
12.5 | 2.1248 | 0.02623 | -0.142 | 81.0065
13 | 2.1364 | 0.02881 | -0.1348 | 74.1548
13.5 | 2.1405 | 0.03226 | -0.1275 | 66.3515
14 | 2.1396 | 0.03653 | -0.121 | 58.571
14.5 | 2.1317 | 0.04214 | -0.1158 | 50.5861
15 | 2.114 | 0.04982 | -0.1125 | 42.4328
15.5 | 2.085 | 0.06021 | -0.1119 | 34.6288
16 | 2.0408 | 0.07382 | -0.114 | 27.6456
16.5 | 1.9902 | 0.08885 | -0.1174 | 22.3995
17 | 1.9361 | 0.10487 | -0.1221 | 18.4619
17.5 | 1.8794 | 0.12181 | -0.1281 | 15.4289
18 | 1.8297 | 0.13817 | -0.135 | 13.2424
18.5 | 1.785 | 0.15449 | -0.1432 | 11.5541

## 79. Re 5M Mach 0.50 (1)
BIGFOIL.COM POLAR EXPORT
MID 110
MID 110 |  |  |  | Cl Max: | 1.876 | at alpha= | 7 | deg
JavaFoil+Calcfoil stall+Eppler ext transition |  |  |  | L/D Max: | 87.721 | at alpha= | 6 | deg
Re: | 5000000 |  |  | Cd Min: | 0.01621 | at alpha= | -1.5 | deg
Mach: | 0.5 |  |  | Cl=0 at alpha= | -7.7222 | deg
|  |  |  | @ Cl=0.1, Cd= | 0.048894
|  |  |  | @ Cl=0.4, Cd= | 0.042461
|  |  |  | @ Cl=0.6, Cd= | 0.039401
alpha (deg) | Cl | Cd | Cm | Cl/Cd
-20 | -0.67 | 0.16605 | -0.118 | -4.034
-19.5 | -0.643 | 0.16512 | -0.117 | -3.894
-19 | -0.615 | 0.15962 | -0.113 | -3.852
-18.5 | -0.588 | 0.15308 | -0.113 | -3.841
-18 | -0.561 | 0.14941 | -0.113 | -3.756
-17.5 | -0.534 | 0.14514 | -0.113 | -3.681
-17 | -0.507 | 0.14093 | -0.113 | -3.6
-16.5 | -0.48 | 0.13316 | -0.111 | -3.605
-16 | -0.453 | 0.12484 | -0.109 | -3.625
-15.5 | -0.426 | 0.11614 | -0.11 | -3.665
-15 | -0.399 | 0.10882 | -0.111 | -3.663
-14.5 | -0.372 | 0.10243 | -0.111 | -3.628
-14 | -0.345 | 0.09641 | -0.113 | -3.574
-13.5 | -0.316 | 0.10417 | -0.104 | -3.035
-13 | -0.289 | 0.09426 | -0.106 | -3.067
-12.5 | -0.262 | 0.08763 | -0.107 | -2.989
-12 | -0.235 | 0.08177 | -0.11 | -2.874
-11.5 | -0.208 | 0.0758 | -0.115 | -2.746
-11 | -0.18 | 0.07927 | -0.101 | -2.265
-10.5 | -0.152 | 0.07459 | -0.1 | -2.04
-10 | -0.125 | 0.06904 | -0.104 | -1.811
-9.5 | -0.098 | 0.06393 | -0.111 | -1.531
-9 | -0.07 | 0.06479 | -0.1 | -1.082
-8.5 | -0.043 | 0.06104 | -0.099 | -0.7
-8 | -0.015 | 0.05705 | -0.103 | -0.27
-7.5 | 0.012 | 0.05567 | -0.099 | 0.216
-7 | 0.039 | 0.05286 | -0.099 | 0.745
-6.5 | 0.067 | 0.05157 | -0.099 | 1.294
-6 | 0.094 | 0.04903 | -0.103 | 1.923
-5.5 | 0.121 | 0.04842 | -0.095 | 2.506
-5 | 0.149 | 0.04624 | -0.099 | 3.218
-4.5 | 0.176 | 0.04536 | -0.096 | 3.88
-4 | 0.203 | 0.04422 | -0.092 | 4.593
-3.5 | 0.23 | 0.04345 | -0.088 | 5.296
-3 | 0.414 | 0.04238 | -0.086 | 9.763
-2.5 | 0.513 | 0.04144 | -0.084 | 12.369
-2 | 0.59 | 0.04046 | -0.087 | 14.571
-1.5 | 0.819 | 0.01621 | -0.204 | 50.499
-1 | 0.897 | 0.0163 | -0.204 | 54.991
-0.5 | 0.976 | 0.0166 | -0.203 | 58.77
0 | 1.043 | 0.01681 | -0.203 | 62.041
0.5 | 1.103 | 0.01697 | -0.203 | 64.98
1 | 1.169 | 0.01704 | -0.203 | 68.638
1.5 | 1.236 | 0.01727 | -0.203 | 71.564
2 | 1.301 | 0.01756 | -0.203 | 74.098
2.5 | 1.365 | 0.01793 | -0.203 | 76.151
3 | 1.429 | 0.01834 | -0.202 | 77.919
3.5 | 1.492 | 0.01874 | -0.202 | 79.634
4 | 1.554 | 0.01832 | -0.202 | 84.845
4.5 | 1.615 | 0.01877 | -0.202 | 86.021
5 | 1.674 | 0.0192 | -0.202 | 87.187
5.5 | 1.732 | 0.01975 | -0.202 | 87.695
6 | 1.788 | 0.02038 | -0.201 | 87.721
6.5 | 1.84 | 0.02405 | -0.201 | 76.484
7 | 1.876 | 0.0252 | -0.201 | 74.472
7.5 | 1.869 | 0.02666 | -0.201 | 70.095
8 | 1.788 | 0.03095 | -0.2 | 57.773
8.5 | 1.454 | 0.03396 | -0.198 | 42.81
9 | 1.094 | 0.03666 | -0.197 | 29.851
9.5 | 1.105 | 0.04073 | -0.192 | 27.133
10 | 1.09 | 0.05041 | -0.182 | 21.628
10.5 | 1.101 | 0.05658 | -0.177 | 19.463
11 | 1.069 | 0.08457 | -0.157 | 12.642
11.5 | 1.094 | 0.08374 | -0.156 | 13.068
12 | 1.117 | 0.08723 | -0.154 | 12.802

## 80. Re 5M Mach 0.50 (2)
BIGFOIL.COM POLAR EXPORT
MID 110
MID 110 |  |  |  | Cl Max: | 2.1608 | at alpha= | 10 | deg
XFOIL ncrit=9 |  |  |  | L/D Max: | 171.373 | at alpha= | 4 | deg
Re: | 5000000 |  |  | Cd Min: | 0.17023 | at alpha= | 15 | deg
Mach: | 0.5 |  |  | Cl=0 at alpha= | -6.9476 | deg
|  |  |  | @ Cl=0.1, Cd= | 0.064476
|  |  |  | @ Cl=0.4, Cd= | 0.03794
|  |  |  | @ Cl=0.6, Cd= | 0.021863
alpha (deg) | Cl | Cd | Cm | Cl/Cd
-8.5 | -0.072 | 0.0992 | -0.074 | -0.72581
-8 | -0.0491 | 0.09353 | -0.0766 | -0.52497
-7.5 | -0.0259 | 0.08803 | -0.0792 | -0.29422
-7 | -0.0024 | 0.08268 | -0.0817 | -0.029028
-6.5 | 0.0205 | 0.07757 | -0.0839 | 0.26428
-6 | 0.0417 | 0.07319 | -0.0856 | 0.56975
-5.5 | 0.074 | 0.06752 | -0.0915 | 1.096
-5 | 0.1179 | 0.06238 | -0.0987 | 1.89
-4.5 | 0.1708 | 0.0569 | -0.1077 | 3.0018
-4 | 0.2343 | 0.05104 | -0.1189 | 4.5905
-3.5 | 0.3174 | 0.04363 | -0.1351 | 7.2748
-3 | 0.4151 | 0.0369 | -0.1518 | 11.2493
-2 | 0.761 | 0.00877 | -0.2211 | 86.7731
-1.5 | 0.8363 | 0.00813 | -0.2216 | 102.8659
-1 | 0.9086 | 0.00788 | -0.2216 | 115.3046
-0.5 | 0.9794 | 0.00782 | -0.2214 | 125.243
0 | 1.0486 | 0.00795 | -0.2209 | 131.8994
0.5 | 1.1174 | 0.00811 | -0.2204 | 137.7805
1 | 1.1864 | 0.00825 | -0.22 | 143.8061
1.5 | 1.2548 | 0.00846 | -0.2194 | 148.3215
2 | 1.3232 | 0.0087 | -0.2186 | 152.092
2.5 | 1.3912 | 0.00901 | -0.2176 | 154.4062
3 | 1.4593 | 0.00934 | -0.2165 | 156.242
3.5 | 1.5277 | 0.00969 | -0.2152 | 157.6574
4 | 1.5972 | 0.00932 | -0.2144 | 171.3734
4.5 | 1.6655 | 0.00978 | -0.2125 | 170.2965
5 | 1.7337 | 0.01027 | -0.2102 | 168.8121
5.5 | 1.8017 | 0.01081 | -0.2075 | 166.6698
6 | 1.8694 | 0.0114 | -0.2044 | 163.9825
6.5 | 1.9352 | 0.01213 | -0.2006 | 159.5383
7 | 1.9971 | 0.0131 | -0.1959 | 152.4504
7.5 | 2.0462 | 0.01472 | -0.1888 | 139.0082
8 | 2.0638 | 0.01781 | -0.1768 | 115.8787
8.5 | 2.1023 | 0.01935 | -0.1675 | 108.646
9 | 2.1342 | 0.02136 | -0.1573 | 99.9157
9.5 | 2.156 | 0.02426 | -0.1465 | 88.8706
10 | 2.1608 | 0.0286 | -0.135 | 75.5524
10.5 | 2.1478 | 0.03495 | -0.1248 | 61.4535
11 | 2.1193 | 0.04414 | -0.1185 | 48.0131
11.5 | 2.0723 | 0.0572 | -0.1179 | 36.229
12 | 2.0106 | 0.07274 | -0.1209 | 27.6409
12.5 | 1.9407 | 0.08908 | -0.1248 | 21.786
13 | 1.8704 | 0.10576 | -0.1299 | 17.6853
13.5 | 1.8086 | 0.12214 | -0.1362 | 14.8076
14 | 1.7541 | 0.13859 | -0.144 | 12.6568
14.5 | 1.7095 | 0.15483 | -0.1531 | 11.0411
15 | 1.6772 | 0.17023 | -0.1624 | 9.8526

## 81. Re 6M Mach 0.00 (1)
BIGFOIL.COM POLAR EXPORT
MID 110
MID 110 |  |  |  | Cl Max: | 1.796 | at alpha= | 9.5 | deg
JavaFoil+Calcfoil stall+Eppler ext transition |  |  |  | L/D Max: | 89.724 | at alpha= | 6.5 | deg
Re: | 6000000 |  |  | Cd Min: | 0.01543 | at alpha= | -2.5 | deg
Mach: | 0 |  |  | Cl=0 at alpha= | -7.7258 | deg
|  |  |  | @ Cl=0.1, Cd= | 0.050547
|  |  |  | @ Cl=0.4, Cd= | 0.035964
|  |  |  | @ Cl=0.6, Cd= | 0.015435
alpha (deg) | Cl | Cd | Cm | Cl/Cd
-18.5 | -0.109 | 0.14937 | -0.091 | -0.731
-18 | -0.113 | 0.1435 | -0.091 | -0.788
-17.5 | -0.117 | 0.13743 | -0.091 | -0.851
-17 | -0.121 | 0.1321 | -0.09 | -0.914
-16.5 | -0.125 | 0.12631 | -0.09 | -0.986
-16 | -0.128 | 0.12082 | -0.09 | -1.061
-15.5 | -0.132 | 0.1155 | -0.09 | -1.139
-15 | -0.135 | 0.11038 | -0.09 | -1.219
-14.5 | -0.137 | 0.10605 | -0.089 | -1.293
-14 | -0.139 | 0.10131 | -0.088 | -1.373
-13.5 | -0.14 | 0.09649 | -0.088 | -1.453
-13 | -0.14 | 0.09184 | -0.088 | -1.528
-12.5 | -0.139 | 0.08768 | -0.088 | -1.588
-12 | -0.137 | 0.08339 | -0.088 | -1.637
-11.5 | -0.132 | 0.07955 | -0.087 | -1.659
-11 | -0.125 | 0.0758 | -0.087 | -1.651
-10.5 | -0.115 | 0.07211 | -0.087 | -1.597
-10 | -0.102 | 0.06869 | -0.087 | -1.488
-9.5 | -0.086 | 0.06544 | -0.087 | -1.317
-9 | -0.067 | 0.06231 | -0.086 | -1.072
-8.5 | -0.044 | 0.0595 | -0.086 | -0.734
-8 | -0.017 | 0.05692 | -0.084 | -0.295
-7.5 | 0.014 | 0.05447 | -0.083 | 0.257
-7 | 0.049 | 0.05343 | -0.081 | 0.909
-6.5 | 0.087 | 0.0512 | -0.082 | 1.697
-6 | 0.129 | 0.04909 | -0.083 | 2.62
-5.5 | 0.173 | 0.04748 | -0.081 | 3.65
-5 | 0.221 | 0.04594 | -0.081 | 4.8
-4.5 | 0.27 | 0.04444 | -0.081 | 6.07
-4 | 0.32 | 0.04327 | -0.079 | 7.402
-3.5 | 0.375 | 0.04 | -0.1 | 9.386
-3 | 0.527 | 0.01546 | -0.177 | 34.105
-2.5 | 0.592 | 0.01543 | -0.177 | 38.357
-2 | 0.656 | 0.01547 | -0.177 | 42.393
-1.5 | 0.719 | 0.01559 | -0.176 | 46.105
-1 | 0.781 | 0.01574 | -0.176 | 49.63
-0.5 | 0.845 | 0.01599 | -0.176 | 52.834
0 | 0.903 | 0.0161 | -0.176 | 56.097
0.5 | 0.958 | 0.0162 | -0.176 | 59.103
1 | 1.015 | 0.0162 | -0.176 | 62.688
1.5 | 1.073 | 0.01634 | -0.176 | 65.669
2 | 1.13 | 0.01652 | -0.176 | 68.402
2.5 | 1.187 | 0.01674 | -0.175 | 70.904
3 | 1.243 | 0.017 | -0.175 | 73.13
3.5 | 1.299 | 0.01628 | -0.175 | 79.788
4 | 1.355 | 0.01657 | -0.175 | 81.74
4.5 | 1.41 | 0.01682 | -0.175 | 83.837
5 | 1.464 | 0.01711 | -0.175 | 85.6
5.5 | 1.518 | 0.01741 | -0.175 | 87.199
6 | 1.572 | 0.01774 | -0.174 | 88.6
6.5 | 1.624 | 0.0181 | -0.174 | 89.724
7 | 1.672 | 0.0205 | -0.174 | 81.579
7.5 | 1.711 | 0.021 | -0.174 | 81.491
8 | 1.745 | 0.02145 | -0.174 | 81.345
8.5 | 1.772 | 0.02201 | -0.174 | 80.498
9 | 1.789 | 0.02256 | -0.174 | 79.284
9.5 | 1.796 | 0.02322 | -0.173 | 77.349
10 | 1.795 | 0.0241 | -0.173 | 74.482
10.5 | 1.783 | 0.02501 | -0.173 | 71.3
11 | 1.762 | 0.02599 | -0.173 | 67.814
11.5 | 1.724 | 0.02833 | -0.172 | 60.861
12 | 1.68 | 0.02802 | -0.171 | 59.961
12.5 | 1.628 | 0.03193 | -0.171 | 50.974
13 | 1.564 | 0.03341 | -0.17 | 46.819
13.5 | 1.49 | 0.03525 | -0.169 | 42.277
14 | 1.408 | 0.03772 | -0.167 | 37.314
14.5 | 1.315 | 0.04183 | -0.164 | 31.449

## 82. Re 6M Mach 0.00 (2)
BIGFOIL.COM POLAR EXPORT
MID 110
MID 110 |  |  |  | Cl Max: | 2.214 | at alpha= | 15.5 | deg
XFOIL ncrit=9 |  |  |  | L/D Max: | 174.507 | at alpha= | 4.5 | deg
Re: | 6000000 |  |  | Cd Min: | 0.11308 | at alpha= | 20 | deg
Mach: | 0 |  |  | Cl=0 at alpha= | -99 | deg
|  |  |  | @ Cl=0.1, Cd= | 0.00928
|  |  |  | @ Cl=0.4, Cd= | 0.0073119
|  |  |  | @ Cl=0.6, Cd= | 0.0069852
alpha (deg) | Cl | Cd | Cm | Cl/Cd
-6 | 0.1984 | 0.00928 | -0.189 | 21.3793
-5.5 | 0.2596 | 0.00815 | -0.1907 | 31.8528
-5 | 0.3186 | 0.00776 | -0.1914 | 41.0567
-4.5 | 0.3779 | 0.00738 | -0.192 | 51.206
-4 | 0.4363 | 0.0072 | -0.1924 | 60.5972
-3.5 | 0.4936 | 0.00724 | -0.1924 | 68.1768
-3 | 0.5523 | 0.00701 | -0.1929 | 78.7874
-2.5 | 0.61 | 0.00698 | -0.193 | 87.3926
-2 | 0.6675 | 0.00698 | -0.1931 | 95.6304
-1.5 | 0.7249 | 0.007 | -0.1932 | 103.5571
-1 | 0.7822 | 0.00701 | -0.1933 | 111.5835
-0.5 | 0.8391 | 0.0071 | -0.1933 | 118.1831
0 | 0.896 | 0.00718 | -0.1933 | 124.7911
0.5 | 0.9528 | 0.00727 | -0.1934 | 131.0591
1 | 1.0095 | 0.00735 | -0.1935 | 137.3469
1.5 | 1.0655 | 0.00753 | -0.1934 | 141.5007
2 | 1.1213 | 0.00771 | -0.1933 | 145.4345
2.5 | 1.1769 | 0.0079 | -0.1931 | 148.9747
3 | 1.2323 | 0.00809 | -0.193 | 152.3239
3.5 | 1.2878 | 0.00826 | -0.193 | 155.908
4 | 1.3434 | 0.00771 | -0.1934 | 174.2412
4.5 | 1.3978 | 0.00801 | -0.1931 | 174.5069
5 | 1.4516 | 0.00834 | -0.1928 | 174.0528
5.5 | 1.5049 | 0.00872 | -0.1924 | 172.5803
6 | 1.5575 | 0.00917 | -0.1918 | 169.8473
6.5 | 1.61 | 0.00955 | -0.1913 | 168.5864
7 | 1.661 | 0.01012 | -0.1906 | 164.1304
7.5 | 1.7098 | 0.01092 | -0.1895 | 156.5751
8 | 1.7574 | 0.0118 | -0.1882 | 148.9322
8.5 | 1.7964 | 0.0137 | -0.1852 | 131.1241
9 | 1.8426 | 0.0145 | -0.1837 | 127.0759
9.5 | 1.8885 | 0.01525 | -0.182 | 123.8361
10 | 1.9339 | 0.01593 | -0.1804 | 121.3999
10.5 | 1.9777 | 0.01669 | -0.1785 | 118.4961
11 | 2.0189 | 0.01758 | -0.1761 | 114.8407
11.5 | 2.0563 | 0.01865 | -0.1731 | 110.2574
12 | 2.0927 | 0.01955 | -0.1699 | 107.0435
12.5 | 2.1253 | 0.02054 | -0.166 | 103.4713
13 | 2.1535 | 0.02167 | -0.1614 | 99.377
13.5 | 2.173 | 0.023 | -0.1552 | 94.4783
14 | 2.1857 | 0.02463 | -0.1481 | 88.7414
14.5 | 2.1988 | 0.02653 | -0.1417 | 82.8798
15 | 2.2085 | 0.02885 | -0.1353 | 76.5511
15.5 | 2.214 | 0.03173 | -0.1291 | 69.7762
16 | 2.21 | 0.0357 | -0.1228 | 61.9048
16.5 | 2.2007 | 0.04073 | -0.1175 | 54.0314
17 | 2.1963 | 0.04596 | -0.1141 | 47.7872
17.5 | 2.1875 | 0.05244 | -0.112 | 41.7143
18 | 2.1715 | 0.06052 | -0.1112 | 35.8807
18.5 | 2.1476 | 0.07041 | -0.1119 | 30.5013
19 | 2.1081 | 0.08311 | -0.114 | 25.3652
19.5 | 2.0635 | 0.09717 | -0.1174 | 21.236
20 | 2.0098 | 0.11308 | -0.1223 | 17.7733

## 83. Re 6M Mach 0.10 (1)
BIGFOIL.COM POLAR EXPORT
MID 110
MID 110 |  |  |  | Cl Max: | 1.798 | at alpha= | 9.5 | deg
JavaFoil+Calcfoil stall+Eppler ext transition |  |  |  | L/D Max: | 89.782 | at alpha= | 6.5 | deg
Re: | 6000000 |  |  | Cd Min: | 0.01544 | at alpha= | -2.5 | deg
Mach: | 0.1 |  |  | Cl=0 at alpha= | -7.7333 | deg
|  |  |  | @ Cl=0.1, Cd= | 0.050693
|  |  |  | @ Cl=0.4, Cd= | 0.037184
|  |  |  | @ Cl=0.6, Cd= | 0.015444
alpha (deg) | Cl | Cd | Cm | Cl/Cd
-17.5 | -0.088 | 0.138 | -0.091 | -0.639
-17 | -0.093 | 0.13271 | -0.091 | -0.7
-16.5 | -0.098 | 0.1269 | -0.09 | -0.768
-16 | -0.102 | 0.12153 | -0.091 | -0.84
-15.5 | -0.107 | 0.11596 | -0.09 | -0.92
-15 | -0.111 | 0.11126 | -0.09 | -0.997
-14.5 | -0.115 | 0.10655 | -0.089 | -1.078
-14 | -0.118 | 0.10158 | -0.089 | -1.164
-13.5 | -0.121 | 0.09674 | -0.088 | -1.251
-13 | -0.123 | 0.09237 | -0.088 | -1.33
-12.5 | -0.124 | 0.08807 | -0.088 | -1.403
-12 | -0.123 | 0.08385 | -0.088 | -1.464
-11.5 | -0.12 | 0.07976 | -0.088 | -1.506
-11 | -0.115 | 0.07573 | -0.087 | -1.522
-10.5 | -0.107 | 0.07241 | -0.087 | -1.48
-10 | -0.096 | 0.06888 | -0.087 | -1.395
-9.5 | -0.082 | 0.06558 | -0.087 | -1.248
-9 | -0.064 | 0.06235 | -0.087 | -1.025
-8.5 | -0.042 | 0.05947 | -0.086 | -0.709
-8 | -0.016 | 0.05689 | -0.085 | -0.287
-7.5 | 0.014 | 0.05447 | -0.084 | 0.251
-7 | 0.048 | 0.05351 | -0.081 | 0.892
-6.5 | 0.086 | 0.05146 | -0.081 | 1.667
-6 | 0.128 | 0.04916 | -0.083 | 2.594
-5.5 | 0.172 | 0.04757 | -0.082 | 3.625
-5 | 0.22 | 0.04596 | -0.081 | 4.786
-4.5 | 0.27 | 0.04453 | -0.081 | 6.056
-4 | 0.321 | 0.04335 | -0.079 | 7.397
-3.5 | 0.374 | 0.04156 | -0.086 | 8.99
-3 | 0.529 | 0.01547 | -0.178 | 34.21
-2.5 | 0.594 | 0.01544 | -0.178 | 38.476
-2 | 0.659 | 0.01548 | -0.177 | 42.558
-1.5 | 0.722 | 0.01561 | -0.177 | 46.271
-1 | 0.785 | 0.01576 | -0.177 | 49.803
-0.5 | 0.849 | 0.016 | -0.177 | 53.056
0 | 0.908 | 0.01611 | -0.177 | 56.329
0.5 | 0.962 | 0.01622 | -0.177 | 59.332
1 | 1.02 | 0.01622 | -0.177 | 62.923
1.5 | 1.078 | 0.01636 | -0.177 | 65.906
2 | 1.136 | 0.01654 | -0.176 | 68.64
2.5 | 1.193 | 0.01677 | -0.176 | 71.126
3 | 1.249 | 0.01703 | -0.176 | 73.343
3.5 | 1.305 | 0.01732 | -0.176 | 75.375
4 | 1.361 | 0.01662 | -0.176 | 81.929
4.5 | 1.417 | 0.01687 | -0.176 | 83.992
5 | 1.471 | 0.01716 | -0.176 | 85.76
5.5 | 1.526 | 0.01747 | -0.175 | 87.338
6 | 1.579 | 0.0178 | -0.175 | 88.715
6.5 | 1.632 | 0.01817 | -0.175 | 89.782
7 | 1.68 | 0.0206 | -0.175 | 81.556
7.5 | 1.718 | 0.02111 | -0.175 | 81.405
8 | 1.751 | 0.02157 | -0.175 | 81.181
8.5 | 1.777 | 0.02215 | -0.175 | 80.234
9 | 1.792 | 0.02272 | -0.174 | 78.883
9.5 | 1.798 | 0.02341 | -0.174 | 76.799
10 | 1.793 | 0.02432 | -0.174 | 73.735
10.5 | 1.778 | 0.02528 | -0.174 | 70.322
11 | 1.752 | 0.02635 | -0.174 | 66.485
11.5 | 1.707 | 0.02874 | -0.173 | 59.392
12 | 1.656 | 0.03103 | -0.172 | 53.374
12.5 | 1.597 | 0.03247 | -0.171 | 49.177
13 | 1.526 | 0.03409 | -0.17 | 44.762
13.5 | 1.442 | 0.03612 | -0.169 | 39.934
14 | 1.351 | 0.03888 | -0.167 | 34.735
14.5 | 1.251 | 0.04347 | -0.163 | 28.773

## 84. Re 6M Mach 0.10 (2)
BIGFOIL.COM POLAR EXPORT
MID 110
MID 110 |  |  |  | Cl Max: | 2.2052 | at alpha= | 15 | deg
XFOIL ncrit=9 |  |  |  | L/D Max: | 174.696 | at alpha= | 4.5 | deg
Re: | 6000000 |  |  | Cd Min: | 0.12788 | at alpha= | 20 | deg
Mach: | 0.1 |  |  | Cl=0 at alpha= | -6.9545 | deg
|  |  |  | @ Cl=0.1, Cd= | 0.043343
|  |  |  | @ Cl=0.4, Cd= | 0.0074619
|  |  |  | @ Cl=0.6, Cd= | 0.0070188
alpha (deg) | Cl | Cd | Cm | Cl/Cd
-8.5 | -0.1355 | 0.09725 | -0.0586 | -1.3933
-8 | -0.1156 | 0.09186 | -0.0612 | -1.2584
-7.5 | -0.0959 | 0.08659 | -0.0637 | -1.1075
-5.5 | 0.2557 | 0.00897 | -0.1907 | 28.5061
-5 | 0.3176 | 0.00809 | -0.1921 | 39.2583
-4.5 | 0.378 | 0.00758 | -0.1929 | 49.8681
-4 | 0.4376 | 0.00726 | -0.1934 | 60.2755
-3.5 | 0.4956 | 0.00726 | -0.1935 | 68.2645
-3 | 0.5547 | 0.00705 | -0.1939 | 78.6809
-2.5 | 0.6128 | 0.00701 | -0.194 | 87.418
-2 | 0.6708 | 0.007 | -0.1941 | 95.8286
-1.5 | 0.7287 | 0.00701 | -0.1942 | 103.9515
-1 | 0.7864 | 0.00703 | -0.1942 | 111.8634
-0.5 | 0.8437 | 0.00712 | -0.1942 | 118.4972
0 | 0.901 | 0.00719 | -0.1942 | 125.3129
0.5 | 0.9581 | 0.0073 | -0.1943 | 131.2466
1 | 1.0152 | 0.00737 | -0.1944 | 137.7476
1.5 | 1.0716 | 0.00756 | -0.1943 | 141.746
2 | 1.1278 | 0.00773 | -0.1942 | 145.8991
2.5 | 1.1838 | 0.00792 | -0.194 | 149.4697
3.5 | 1.2954 | 0.0083 | -0.1938 | 156.0723
4 | 1.3515 | 0.00775 | -0.1942 | 174.3871
4.5 | 1.4063 | 0.00805 | -0.1939 | 174.6957
5 | 1.4606 | 0.0084 | -0.1935 | 173.881
5.5 | 1.5144 | 0.00878 | -0.193 | 172.4829
6 | 1.5674 | 0.00922 | -0.1925 | 170
6.5 | 1.6204 | 0.00962 | -0.1919 | 168.4407
7 | 1.6718 | 0.01021 | -0.191 | 163.7414
7.5 | 1.7209 | 0.01103 | -0.1898 | 156.0199
8.5 | 1.8076 | 0.01388 | -0.1852 | 130.2305
9 | 1.8545 | 0.01466 | -0.1836 | 126.5007
10 | 1.9464 | 0.01613 | -0.18 | 120.6696
10.5 | 1.99 | 0.01694 | -0.1779 | 117.4734
11 | 2.0305 | 0.01791 | -0.1751 | 113.3724
11.5 | 2.0676 | 0.01897 | -0.1718 | 108.9931
12 | 2.1027 | 0.01995 | -0.1681 | 105.3985
12.5 | 2.1338 | 0.02102 | -0.1637 | 101.5128
13 | 2.1597 | 0.02225 | -0.1585 | 97.0652
13.5 | 2.1731 | 0.0238 | -0.151 | 91.3067
14 | 2.1866 | 0.02562 | -0.1442 | 85.3474
14.5 | 2.1984 | 0.02779 | -0.1377 | 79.1076
15 | 2.2052 | 0.03053 | -0.1312 | 72.2306
15.5 | 2.2033 | 0.03424 | -0.1245 | 64.3487
16 | 2.1936 | 0.03921 | -0.1186 | 55.9449
16.5 | 2.1902 | 0.04419 | -0.1147 | 49.5632
17 | 2.1818 | 0.05052 | -0.1122 | 43.1869
17.5 | 2.1662 | 0.05849 | -0.1111 | 37.0354
18 | 2.142 | 0.06841 | -0.1116 | 31.3112
18.5 | 2.1066 | 0.08051 | -0.1135 | 26.1657
19 | 2.0564 | 0.09543 | -0.1171 | 21.5488
19.5 | 2.0025 | 0.11136 | -0.1219 | 17.9822
20 | 1.9487 | 0.12788 | -0.1281 | 15.2385

## 85. Re 6M Mach 0.25 (1)
BIGFOIL.COM POLAR EXPORT
MID 110
MID 110 |  |  |  | Cl Max: | 1.806 | at alpha= | 9 | deg
JavaFoil+Calcfoil stall+Eppler ext transition |  |  |  | L/D Max: | 90.07 | at alpha= | 6.5 | deg
Re: | 6000000 |  |  | Cd Min: | 0.01557 | at alpha= | -2.5 | deg
Mach: | 0.25 |  |  | Cl=0 at alpha= | -7.7391 | deg
|  |  |  | @ Cl=0.1, Cd= | 0.050563
|  |  |  | @ Cl=0.4, Cd= | 0.040385
|  |  |  | @ Cl=0.6, Cd= | 0.016464
alpha (deg) | Cl | Cd | Cm | Cl/Cd
-20 | -0.07 | 0.16386 | -0.099 | -0.429
-19.5 | -0.067 | 0.157 | -0.099 | -0.429
-19 | -0.065 | 0.1505 | -0.1 | -0.429
-18.5 | -0.062 | 0.14891 | -0.096 | -0.414
-18 | -0.059 | 0.14375 | -0.096 | -0.409
-17.5 | -0.056 | 0.13768 | -0.095 | -0.407
-17 | -0.053 | 0.13216 | -0.095 | -0.402
-16.5 | -0.05 | 0.12563 | -0.095 | -0.401
-16 | -0.048 | 0.11974 | -0.096 | -0.397
-15.5 | -0.045 | 0.11431 | -0.096 | -0.391
-15 | -0.042 | 0.11176 | -0.094 | -0.374
-14.5 | -0.039 | 0.10689 | -0.094 | -0.364
-14 | -0.036 | 0.10173 | -0.094 | -0.355
-13.5 | -0.033 | 0.0961 | -0.094 | -0.346
-13 | -0.03 | 0.09187 | -0.094 | -0.33
-12.5 | -0.027 | 0.08756 | -0.094 | -0.314
-12 | -0.025 | 0.08511 | -0.091 | -0.289
-11.5 | -0.022 | 0.08044 | -0.091 | -0.27
-11 | -0.019 | 0.07703 | -0.09 | -0.245
-10.5 | -0.016 | 0.07344 | -0.089 | -0.218
-10 | -0.035 | 0.06937 | -0.09 | -0.497
-9.5 | -0.04 | 0.06611 | -0.089 | -0.601
-9 | -0.037 | 0.06279 | -0.09 | -0.593
-8.5 | -0.028 | 0.05976 | -0.089 | -0.468
-8 | -0.012 | 0.05706 | -0.089 | -0.21
-7.5 | 0.011 | 0.05465 | -0.088 | 0.199
-7 | 0.04 | 0.05326 | -0.088 | 0.758
-6.5 | 0.076 | 0.0515 | -0.085 | 1.479
-6 | 0.118 | 0.04986 | -0.083 | 2.358
-5.5 | 0.164 | 0.04784 | -0.083 | 3.426
-5 | 0.214 | 0.04654 | -0.081 | 4.596
-4.5 | 0.267 | 0.04477 | -0.083 | 5.96
-4 | 0.321 | 0.0437 | -0.079 | 7.35
-3.5 | 0.377 | 0.04243 | -0.079 | 8.876
-3 | 0.442 | 0.03665 | -0.117 | 12.067
-2.5 | 0.607 | 0.01557 | -0.183 | 38.976
-2 | 0.675 | 0.01563 | -0.182 | 43.16
-1.5 | 0.741 | 0.01568 | -0.182 | 47.242
-1 | 0.806 | 0.01588 | -0.182 | 50.731
-0.5 | 0.873 | 0.0161 | -0.182 | 54.212
0 | 0.933 | 0.01621 | -0.182 | 57.544
0.5 | 0.988 | 0.01632 | -0.182 | 60.562
1 | 1.048 | 0.01633 | -0.182 | 64.194
1.5 | 1.108 | 0.01649 | -0.181 | 67.172
2 | 1.166 | 0.01669 | -0.181 | 69.886
2.5 | 1.225 | 0.01694 | -0.181 | 72.308
3 | 1.283 | 0.01723 | -0.181 | 74.463
3.5 | 1.341 | 0.01754 | -0.181 | 76.435
4 | 1.398 | 0.01686 | -0.181 | 82.879
4.5 | 1.454 | 0.01713 | -0.181 | 84.884
5 | 1.51 | 0.01745 | -0.18 | 86.549
5.5 | 1.565 | 0.01779 | -0.18 | 87.979
6 | 1.62 | 0.01816 | -0.18 | 89.209
6.5 | 1.673 | 0.01857 | -0.18 | 90.07
7 | 1.721 | 0.02113 | -0.18 | 81.42
7.5 | 1.756 | 0.02176 | -0.18 | 80.703
8 | 1.785 | 0.0223 | -0.18 | 80.011
8.5 | 1.803 | 0.02299 | -0.179 | 78.416
9 | 1.806 | 0.02377 | -0.179 | 75.95
9.5 | 1.793 | 0.0246 | -0.179 | 72.91
10 | 1.765 | 0.02576 | -0.179 | 68.498
10.5 | 1.712 | 0.02855 | -0.178 | 59.97
11 | 1.642 | 0.02839 | -0.177 | 57.853
11.5 | 1.554 | 0.03253 | -0.176 | 47.785
12 | 1.45 | 0.03423 | -0.175 | 42.347
12.5 | 1.328 | 0.03641 | -0.174 | 36.465
13 | 1.182 | 0.03965 | -0.171 | 29.806
13.5 | 1.016 | 0.04509 | -0.167 | 22.523
14 | 0.85 | 0.05167 | -0.163 | 16.445

## 86. Re 6M Mach 0.25 (2)
BIGFOIL.COM POLAR EXPORT
MID 110
MID 110 |  |  |  | Cl Max: | 2.1723 | at alpha= | 14 | deg
XFOIL ncrit=9 |  |  |  | L/D Max: | 174.793 | at alpha= | 4 | deg
Re: | 6000000 |  |  | Cd Min: | 0.24242 | at alpha= | -20 | deg
Mach: | 0.25 |  |  | Cl=0 at alpha= | -5.986 | deg
|  |  |  | @ Cl=0.1, Cd= | 0.057902
|  |  |  | @ Cl=0.4, Cd= | 0.014278
|  |  |  | @ Cl=0.6, Cd= | 0.0073177
alpha (deg) | Cl | Cd | Cm | Cl/Cd
-20 | -0.5625 | 0.24242 | 0.0155 | -2.3204
-19.5 | -0.5455 | 0.23538 | 0.0117 | -2.3175
-19 | -0.5273 | 0.22959 | 0.008 | -2.2967
-18.5 | -0.5094 | 0.22379 | 0.0046 | -2.2762
-18 | -0.4922 | 0.21809 | 0.0016 | -2.2569
-17.5 | -0.4763 | 0.21249 | -0.001 | -2.2415
-17 | -0.4616 | 0.20691 | -0.0031 | -2.2309
-16.5 | -0.4488 | 0.2015 | -0.0045 | -2.2273
-16 | -0.4372 | 0.19603 | -0.0054 | -2.2303
-15.5 | -0.4267 | 0.19057 | -0.0059 | -2.2391
-15 | -0.4075 | 0.18358 | -0.0096 | -2.2197
-14.5 | -0.3878 | 0.17635 | -0.0133 | -2.199
-14 | -0.3677 | 0.16957 | -0.0171 | -2.1684
-13.5 | -0.3479 | 0.16287 | -0.0208 | -2.1361
-13 | -0.3262 | 0.15594 | -0.025 | -2.0918
-12.5 | -0.3019 | 0.1487 | -0.0301 | -2.0303
-12 | -0.2778 | 0.14156 | -0.0351 | -1.9624
-11.5 | -0.2554 | 0.13469 | -0.0394 | -1.8962
-11 | -0.2332 | 0.12792 | -0.0436 | -1.823
-10.5 | -0.2135 | 0.12059 | -0.0479 | -1.7705
-10 | -0.1892 | 0.11477 | -0.052 | -1.6485
-9.5 | -0.1678 | 0.10929 | -0.0549 | -1.5354
-9 | -0.1442 | 0.10368 | -0.0584 | -1.3908
-8.5 | -0.1234 | 0.0976 | -0.0612 | -1.2643
-8 | -0.1031 | 0.09218 | -0.0637 | -1.1185
-7.5 | -0.0826 | 0.08687 | -0.0663 | -0.95085
-7 | -0.0628 | 0.08176 | -0.0686 | -0.7681
-6.5 | -0.0347 | 0.07642 | -0.0732 | -0.45407
-6 | -0.0012 | 0.0711 | -0.0791 | -0.016878
-5.5 | 0.0418 | 0.06518 | -0.0874 | 0.6413
-5 | 0.0941 | 0.05876 | -0.0977 | 1.6014
-4 | 0.4396 | 0.00852 | -0.1978 | 51.5962
-3.5 | 0.5054 | 0.00757 | -0.1991 | 66.7635
-3 | 0.5664 | 0.00748 | -0.1991 | 75.7219
-2.5 | 0.6285 | 0.00718 | -0.1994 | 87.5348
-2 | 0.689 | 0.00715 | -0.1994 | 96.3636
-1.5 | 0.7494 | 0.00712 | -0.1995 | 105.2528
-1 | 0.8097 | 0.0071 | -0.1995 | 114.0423
-0.5 | 0.869 | 0.00721 | -0.1994 | 120.527
0 | 0.9285 | 0.00729 | -0.1994 | 127.3663
0.5 | 0.9877 | 0.0074 | -0.1993 | 133.473
1 | 1.0468 | 0.00751 | -0.1993 | 139.3875
1.5 | 1.1055 | 0.00767 | -0.1992 | 144.133
2 | 1.1639 | 0.00785 | -0.199 | 148.2675
2.5 | 1.2221 | 0.00805 | -0.1987 | 151.8137
3 | 1.28 | 0.00828 | -0.1984 | 154.5894
3.5 | 1.3379 | 0.00852 | -0.1982 | 157.0305
4 | 1.3966 | 0.00799 | -0.1985 | 174.7935
4.5 | 1.4538 | 0.00832 | -0.1979 | 174.7356
5 | 1.5107 | 0.00868 | -0.1973 | 174.0438
5.5 | 1.5672 | 0.00906 | -0.1966 | 172.9801
6 | 1.6232 | 0.0095 | -0.1957 | 170.8632
6.5 | 1.6788 | 0.00995 | -0.1948 | 168.7236
7 | 1.7322 | 0.01064 | -0.1934 | 162.8008
7.5 | 1.7833 | 0.01156 | -0.1916 | 154.2647
8 | 1.8295 | 0.01294 | -0.1889 | 141.3833
8.5 | 1.8706 | 0.01475 | -0.185 | 126.8203
9 | 1.9193 | 0.01559 | -0.1826 | 123.111
9.5 | 1.9671 | 0.01642 | -0.18 | 119.799
10 | 2.0123 | 0.01734 | -0.1768 | 116.0496
10.5 | 2.0526 | 0.01846 | -0.1727 | 111.1918
11 | 2.0862 | 0.01983 | -0.1674 | 105.2042
11.5 | 2.1175 | 0.02114 | -0.1618 | 100.1656
12 | 2.1366 | 0.02275 | -0.154 | 93.9165
12.5 | 2.1513 | 0.02467 | -0.146 | 87.2031
13 | 2.1645 | 0.02699 | -0.1385 | 80.1964
13.5 | 2.1721 | 0.02995 | -0.131 | 72.5242
14 | 2.1723 | 0.03384 | -0.1239 | 64.1933
14.5 | 2.1583 | 0.0396 | -0.1173 | 54.5025
15 | 2.1284 | 0.04816 | -0.1127 | 44.1944
15.5 | 2.1062 | 0.05745 | -0.1116 | 36.6614
16 | 2.0699 | 0.06964 | -0.1128 | 29.7229
16.5 | 2.0233 | 0.08392 | -0.1158 | 24.1099
17 | 1.969 | 0.09979 | -0.1201 | 19.7314
17.5 | 1.9082 | 0.11709 | -0.1259 | 16.2969
18 | 1.852 | 0.13436 | -0.133 | 13.7839
18.5 | 1.8047 | 0.15087 | -0.141 | 11.962
19 | 1.7604 | 0.16767 | -0.1505 | 10.4992

## 87. Re 6M Mach 0.50 (1)
BIGFOIL.COM POLAR EXPORT
MID 110
MID 110 |  |  |  | Cl Max: | 1.876 | at alpha= | 7 | deg
JavaFoil+Calcfoil stall+Eppler ext transition |  |  |  | L/D Max: | 88.826 | at alpha= | 6 | deg
Re: | 6000000 |  |  | Cd Min: | 0.01617 | at alpha= | -1.5 | deg
Mach: | 0.5 |  |  | Cl=0 at alpha= | -7.7222 | deg
|  |  |  | @ Cl=0.1, Cd= | 0.04831
|  |  |  | @ Cl=0.4, Cd= | 0.042224
|  |  |  | @ Cl=0.6, Cd= | 0.039103
alpha (deg) | Cl | Cd | Cm | Cl/Cd
-20 | -0.67 | 0.16283 | -0.118 | -4.115
-19.5 | -0.643 | 0.15953 | -0.117 | -4.031
-19 | -0.615 | 0.15531 | -0.114 | -3.96
-18.5 | -0.588 | 0.15202 | -0.113 | -3.869
-18 | -0.561 | 0.14566 | -0.113 | -3.853
-17.5 | -0.534 | 0.14142 | -0.113 | -3.779
-17 | -0.507 | 0.1372 | -0.113 | -3.698
-16.5 | -0.48 | 0.13269 | -0.112 | -3.619
-16 | -0.453 | 0.12294 | -0.111 | -3.684
-15.5 | -0.426 | 0.1143 | -0.112 | -3.727
-15 | -0.399 | 0.10726 | -0.113 | -3.72
-14.5 | -0.372 | 0.10069 | -0.114 | -3.696
-14 | -0.345 | 0.09449 | -0.116 | -3.653
-13.5 | -0.316 | 0.10269 | -0.105 | -3.08
-13 | -0.289 | 0.09273 | -0.107 | -3.119
-12.5 | -0.262 | 0.08622 | -0.111 | -3.043
-12 | -0.235 | 0.08038 | -0.114 | -2.929
-11.5 | -0.209 | 0.07445 | -0.118 | -2.801
-11 | -0.18 | 0.0781 | -0.103 | -2.3
-10.5 | -0.152 | 0.07405 | -0.102 | -2.056
-10 | -0.125 | 0.06821 | -0.107 | -1.834
-9.5 | -0.098 | 0.06279 | -0.115 | -1.563
-9 | -0.07 | 0.0638 | -0.101 | -1.099
-8.5 | -0.043 | 0.06063 | -0.1 | -0.705
-8 | -0.015 | 0.0563 | -0.106 | -0.274
-7.5 | 0.012 | 0.05525 | -0.102 | 0.218
-7 | 0.039 | 0.05364 | -0.102 | 0.735
-6.5 | 0.067 | 0.05131 | -0.102 | 1.303
-6 | 0.095 | 0.04835 | -0.109 | 1.955
-5.5 | 0.121 | 0.04814 | -0.099 | 2.523
-5 | 0.149 | 0.04579 | -0.104 | 3.256
-4.5 | 0.176 | 0.04503 | -0.098 | 3.912
-4 | 0.203 | 0.04389 | -0.095 | 4.631
-3.5 | 0.23 | 0.04325 | -0.089 | 5.321
-3 | 0.414 | 0.04214 | -0.088 | 9.82
-2.5 | 0.513 | 0.04125 | -0.087 | 12.432
-2 | 0.59 | 0.04015 | -0.092 | 14.7
-1.5 | 0.819 | 0.01617 | -0.204 | 50.617
-1 | 0.897 | 0.01633 | -0.204 | 54.9
-0.5 | 0.976 | 0.01647 | -0.203 | 59.231
0 | 1.043 | 0.01666 | -0.203 | 62.592
0.5 | 1.103 | 0.01682 | -0.203 | 65.583
1 | 1.169 | 0.01689 | -0.203 | 69.229
1.5 | 1.236 | 0.01713 | -0.203 | 72.144
2 | 1.301 | 0.01744 | -0.203 | 74.587
2.5 | 1.365 | 0.01781 | -0.203 | 76.641
3 | 1.429 | 0.01819 | -0.202 | 78.543
3.5 | 1.492 | 0.01854 | -0.202 | 80.479
4 | 1.554 | 0.01811 | -0.202 | 85.817
4.5 | 1.615 | 0.01854 | -0.202 | 87.096
5 | 1.674 | 0.01898 | -0.202 | 88.223
5.5 | 1.732 | 0.0195 | -0.202 | 88.814
6 | 1.788 | 0.02012 | -0.201 | 88.826
6.5 | 1.84 | 0.02361 | -0.201 | 77.91
7 | 1.876 | 0.0247 | -0.201 | 75.956
7.5 | 1.869 | 0.02608 | -0.201 | 71.647
8 | 1.79 | 0.03021 | -0.2 | 59.265
8.5 | 1.456 | 0.03314 | -0.199 | 43.933
9 | 1.097 | 0.03566 | -0.197 | 30.756
9.5 | 1.112 | 0.03933 | -0.194 | 28.264
10 | 1.097 | 0.04824 | -0.184 | 22.742
10.5 | 1.107 | 0.05431 | -0.179 | 20.38
11 | 1.075 | 0.08113 | -0.16 | 13.246
11.5 | 1.107 | 0.07771 | -0.161 | 14.249
12 | 1.133 | 0.07989 | -0.161 | 14.179

## 88. Re 6M Mach 0.50 (2)
BIGFOIL.COM POLAR EXPORT
MID 110
MID 110 |  |  |  | Cl Max: | 2.1788 | at alpha= | 10 | deg
XFOIL ncrit=9 |  |  |  | L/D Max: | 175.194 | at alpha= | 4.5 | deg
Re: | 6000000 |  |  | Cd Min: | 0.25913 | at alpha= | -20 | deg
Mach: | 0.5 |  |  | Cl=0 at alpha= | -6.8797 | deg
|  |  |  | @ Cl=0.1, Cd= | 0.065051
|  |  |  | @ Cl=0.4, Cd= | 0.037909
|  |  |  | @ Cl=0.6, Cd= | 0.023192
alpha (deg) | Cl | Cd | Cm | Cl/Cd
-20 | -0.5981 | 0.25913 | 0.0161 | -2.3081
-19.5 | -0.5777 | 0.25144 | 0.0119 | -2.2976
-19 | -0.5579 | 0.24489 | 0.0083 | -2.2782
-18.5 | -0.5388 | 0.23846 | 0.0051 | -2.2595
-18 | -0.5211 | 0.23219 | 0.0025 | -2.2443
-17.5 | -0.5046 | 0.226 | 0.0005 | -2.2327
-17 | -0.4893 | 0.21992 | -0.0011 | -2.2249
-16.5 | -0.4701 | 0.21307 | -0.004 | -2.2063
-16 | -0.4447 | 0.20526 | -0.009 | -2.1665
-15.5 | -0.4197 | 0.19752 | -0.0138 | -2.1248
-15 | -0.3952 | 0.18979 | -0.0184 | -2.0823
-14.5 | -0.3708 | 0.1819 | -0.023 | -2.0385
-14 | -0.3466 | 0.17437 | -0.0274 | -1.9877
-13.5 | -0.3227 | 0.16713 | -0.0317 | -1.9308
-13 | -0.2987 | 0.15991 | -0.036 | -1.8679
-12.5 | -0.2726 | 0.15251 | -0.041 | -1.7874
-12 | -0.2435 | 0.14481 | -0.0469 | -1.6815
-11.5 | -0.2158 | 0.13739 | -0.0523 | -1.5707
-11 | -0.1925 | 0.12975 | -0.0569 | -1.4836
-10.5 | -0.1695 | 0.12366 | -0.0602 | -1.3707
-10 | -0.1448 | 0.11752 | -0.0639 | -1.2321
-9.5 | -0.1196 | 0.11146 | -0.0676 | -1.073
-9 | -0.0945 | 0.10536 | -0.071 | -0.89692
-8.5 | -0.0733 | 0.09925 | -0.0734 | -0.73854
-8 | -0.0504 | 0.09356 | -0.0761 | -0.53869
-7.5 | -0.0276 | 0.0881 | -0.0785 | -0.31328
-7 | -0.0045 | 0.08283 | -0.0809 | -0.054328
-6.5 | 0.0142 | 0.07829 | -0.0818 | 0.18138
-6 | 0.0372 | 0.07382 | -0.0842 | 0.50393
-5.5 | 0.0739 | 0.06841 | -0.0903 | 1.0803
-5 | 0.1185 | 0.06267 | -0.0983 | 1.8909
-4.5 | 0.1723 | 0.05621 | -0.1088 | 3.0653
-4 | 0.2422 | 0.04895 | -0.123 | 4.9479
-3.5 | 0.3213 | 0.04305 | -0.1366 | 7.4634
-3 | 0.4156 | 0.03689 | -0.152 | 11.2659
-2.5 | 0.5389 | 0.02874 | -0.1743 | 18.7509
-2 | 0.7651 | 0.0082 | -0.2223 | 93.3049
-1.5 | 0.839 | 0.00781 | -0.2223 | 107.4264
-1 | 0.9109 | 0.00764 | -0.2221 | 119.2277
-0.5 | 0.9814 | 0.00764 | -0.2218 | 128.4555
0 | 1.0503 | 0.0078 | -0.2213 | 134.6538
0.5 | 1.1194 | 0.00794 | -0.2208 | 140.9824
1 | 1.1884 | 0.00808 | -0.2204 | 147.0792
2 | 1.3257 | 0.00851 | -0.2191 | 155.7814
2.5 | 1.3941 | 0.00879 | -0.2182 | 158.6007
3 | 1.4624 | 0.00911 | -0.2171 | 160.5269
3.5 | 1.5307 | 0.00947 | -0.2158 | 161.6367
4 | 1.6002 | 0.00978 | -0.2146 | 163.6196
4.5 | 1.6696 | 0.00953 | -0.2133 | 175.1941
5 | 1.7388 | 0.00996 | -0.2111 | 174.5783
5.5 | 1.8076 | 0.01046 | -0.2086 | 172.8107
6 | 1.8752 | 0.01108 | -0.2055 | 169.2419
6.5 | 1.9416 | 0.0118 | -0.2018 | 164.5424
7 | 2.0041 | 0.01276 | -0.197 | 157.0611
7.5 | 2.0487 | 0.01469 | -0.1893 | 139.4622
8 | 2.0765 | 0.01728 | -0.1786 | 120.1678
8.5 | 2.1208 | 0.01866 | -0.17 | 113.6549
9 | 2.1506 | 0.02062 | -0.1593 | 104.2968
9.5 | 2.1726 | 0.02341 | -0.1481 | 92.8065
10 | 2.1788 | 0.02757 | -0.1363 | 79.0279
10.5 | 2.1655 | 0.03375 | -0.1254 | 64.163
11 | 2.1361 | 0.04273 | -0.1183 | 49.9906
11.5 | 2.0855 | 0.05599 | -0.1173 | 37.2477
12 | 2.0259 | 0.07126 | -0.1201 | 28.4297
12.5 | 1.9575 | 0.08739 | -0.1239 | 22.3996
13 | 1.8863 | 0.10406 | -0.1289 | 18.127
13.5 | 1.822 | 0.12056 | -0.1351 | 15.1128
14 | 1.7672 | 0.13691 | -0.1427 | 12.9077
14.5 | 1.7236 | 0.15283 | -0.1513 | 11.2779
15 | 1.6892 | 0.1684 | -0.1607 | 10.0309

## 89. Re 7M Mach 0.00 (1)
BIGFOIL.COM POLAR EXPORT
MID 110
MID 110 |  |  |  | Cl Max: | 1.796 | at alpha= | 9.5 | deg
JavaFoil+Calcfoil stall+Eppler ext transition |  |  |  | L/D Max: | 90.496 | at alpha= | 6.5 | deg
Re: | 7000000 |  |  | Cd Min: | 0.01535 | at alpha= | -2.5 | deg
Mach: | 0 |  |  | Cl=0 at alpha= | -7.7258 | deg
|  |  |  | @ Cl=0.1, Cd= | 0.050394
|  |  |  | @ Cl=0.4, Cd= | 0.033975
|  |  |  | @ Cl=0.6, Cd= | 0.015361
alpha (deg) | Cl | Cd | Cm | Cl/Cd
-18.5 | -0.109 | 0.14858 | -0.092 | -0.735
-18 | -0.113 | 0.14266 | -0.091 | -0.793
-17.5 | -0.117 | 0.13607 | -0.091 | -0.86
-17 | -0.121 | 0.13066 | -0.091 | -0.925
-16.5 | -0.125 | 0.12552 | -0.091 | -0.993
-16 | -0.128 | 0.11995 | -0.091 | -1.069
-15.5 | -0.132 | 0.11454 | -0.091 | -1.149
-15 | -0.135 | 0.10952 | -0.09 | -1.229
-14.5 | -0.137 | 0.10529 | -0.09 | -1.303
-14 | -0.139 | 0.10045 | -0.089 | -1.385
-13.5 | -0.14 | 0.09599 | -0.089 | -1.461
-13 | -0.14 | 0.09103 | -0.089 | -1.543
-12.5 | -0.139 | 0.08681 | -0.089 | -1.605
-12 | -0.137 | 0.08273 | -0.089 | -1.651
-11.5 | -0.132 | 0.07877 | -0.089 | -1.676
-11 | -0.125 | 0.0752 | -0.089 | -1.665
-10.5 | -0.115 | 0.07161 | -0.088 | -1.609
-10 | -0.102 | 0.06825 | -0.088 | -1.499
-9.5 | -0.086 | 0.06487 | -0.089 | -1.33
-9 | -0.067 | 0.06181 | -0.088 | -1.081
-8.5 | -0.044 | 0.05903 | -0.087 | -0.741
-8 | -0.017 | 0.05641 | -0.086 | -0.298
-7.5 | 0.014 | 0.05511 | -0.085 | 0.254
-7 | 0.049 | 0.05335 | -0.083 | 0.911
-6.5 | 0.087 | 0.05109 | -0.083 | 1.701
-6 | 0.129 | 0.04884 | -0.086 | 2.636
-5.5 | 0.173 | 0.04719 | -0.085 | 3.676
-5 | 0.221 | 0.04559 | -0.084 | 4.843
-4.5 | 0.27 | 0.04404 | -0.085 | 6.135
-4 | 0.321 | 0.04294 | -0.083 | 7.468
-3.5 | 0.382 | 0.03661 | -0.116 | 10.421
-3 | 0.527 | 0.01538 | -0.177 | 34.289
-2.5 | 0.592 | 0.01535 | -0.177 | 38.554
-2 | 0.656 | 0.01544 | -0.177 | 42.47
-1.5 | 0.719 | 0.01556 | -0.176 | 46.186
-1 | 0.781 | 0.01576 | -0.176 | 49.55
-0.5 | 0.845 | 0.0159 | -0.176 | 53.137
0 | 0.903 | 0.01599 | -0.176 | 56.476
0.5 | 0.958 | 0.01609 | -0.176 | 59.503
1 | 1.015 | 0.01609 | -0.176 | 63.1
1.5 | 1.073 | 0.01624 | -0.176 | 66.074
2 | 1.13 | 0.01643 | -0.176 | 68.784
2.5 | 1.187 | 0.01666 | -0.175 | 71.221
3 | 1.243 | 0.01691 | -0.175 | 73.507
3.5 | 1.299 | 0.01717 | -0.175 | 75.649
4 | 1.355 | 0.01644 | -0.175 | 82.412
4.5 | 1.41 | 0.01668 | -0.175 | 84.524
5 | 1.464 | 0.01695 | -0.175 | 86.371
5.5 | 1.518 | 0.01726 | -0.175 | 87.963
6 | 1.572 | 0.01758 | -0.174 | 89.382
6.5 | 1.624 | 0.01795 | -0.174 | 90.496
7 | 1.672 | 0.02022 | -0.174 | 82.68
7.5 | 1.711 | 0.02071 | -0.174 | 82.622
8 | 1.745 | 0.02115 | -0.174 | 82.506
8.5 | 1.772 | 0.02169 | -0.174 | 81.685
9 | 1.789 | 0.02222 | -0.174 | 80.495
9.5 | 1.796 | 0.02286 | -0.173 | 78.581
10 | 1.795 | 0.0237 | -0.173 | 75.735
10.5 | 1.783 | 0.02451 | -0.173 | 72.761
11 | 1.762 | 0.02543 | -0.173 | 69.306
11.5 | 1.726 | 0.02776 | -0.172 | 62.177
12 | 1.682 | 0.02742 | -0.172 | 61.335
12.5 | 1.63 | 0.03124 | -0.171 | 52.168
13 | 1.567 | 0.03262 | -0.17 | 48.039
13.5 | 1.493 | 0.03435 | -0.169 | 43.476
14 | 1.413 | 0.03654 | -0.167 | 38.663
14.5 | 1.323 | 0.04002 | -0.165 | 33.064

## 90. Re 7M Mach 0.00 (2)
BIGFOIL.COM POLAR EXPORT
MID 110
MID 110 |  |  |  | Cl Max: | 2.2325 | at alpha= | 16.5 | deg
XFOIL ncrit=9 |  |  |  | L/D Max: | 177.101 | at alpha= | 4.5 | deg
Re: | 7000000 |  |  | Cd Min: | 0.10192 | at alpha= | 20 | deg
Mach: | 0 |  |  | Cl=0 at alpha= | -8.0174 | deg
|  |  |  | @ Cl=0.1, Cd= | 0.024905
|  |  |  | @ Cl=0.4, Cd= | 0.0070551
|  |  |  | @ Cl=0.6, Cd= | 0.0068649
alpha (deg) | Cl | Cd | Cm | Cl/Cd
-9 | -0.0593 | 0.08503 | -0.0639 | -0.6974
-8.5 | -0.0452 | 0.07914 | -0.0653 | -0.57114
-6.5 | 0.1421 | 0.00918 | -0.1892 | 15.4793
-6 | 0.2018 | 0.00824 | -0.1905 | 24.4903
-5.5 | 0.2616 | 0.00766 | -0.1915 | 34.1514
-5 | 0.3206 | 0.00734 | -0.1921 | 43.6785
-4.5 | 0.3794 | 0.00708 | -0.1925 | 53.5876
-4 | 0.4374 | 0.00701 | -0.1927 | 62.3966
-3.5 | 0.4946 | 0.00706 | -0.1928 | 70.0567
-3 | 0.5528 | 0.00693 | -0.193 | 79.7691
-2.5 | 0.6108 | 0.00685 | -0.1932 | 89.1679
-2 | 0.6683 | 0.00686 | -0.1934 | 97.4198
-1.5 | 0.7258 | 0.00687 | -0.1934 | 105.6477
-1 | 0.783 | 0.00691 | -0.1935 | 113.314
-0.5 | 0.84 | 0.00699 | -0.1935 | 120.1717
0.5 | 0.9535 | 0.00719 | -0.1936 | 132.6147
1 | 1.0103 | 0.00726 | -0.1937 | 139.1598
1.5 | 1.0664 | 0.00742 | -0.1936 | 143.7197
2 | 1.1224 | 0.00757 | -0.1935 | 148.2695
2.5 | 1.178 | 0.00776 | -0.1934 | 151.8041
3 | 1.2332 | 0.008 | -0.1932 | 154.15
3.5 | 1.2886 | 0.00818 | -0.1932 | 157.5306
4 | 1.3448 | 0.0076 | -0.1937 | 176.9474
4.5 | 1.3991 | 0.0079 | -0.1934 | 177.1013
5 | 1.4531 | 0.00822 | -0.1931 | 176.7762
5.5 | 1.5067 | 0.00856 | -0.1927 | 176.0164
6 | 1.5596 | 0.00896 | -0.1923 | 174.0625
6.5 | 1.6122 | 0.00935 | -0.1918 | 172.4278
7 | 1.6626 | 0.01001 | -0.1909 | 166.0939
7.5 | 1.712 | 0.01074 | -0.1899 | 159.4041
8 | 1.7587 | 0.01176 | -0.1885 | 149.5493
8.5 | 1.7993 | 0.01346 | -0.1858 | 133.6776
9 | 1.8465 | 0.01417 | -0.1844 | 130.3105
9.5 | 1.8932 | 0.01484 | -0.1829 | 127.5741
10 | 1.939 | 0.01551 | -0.1814 | 125.0161
10.5 | 1.9831 | 0.01626 | -0.1795 | 121.9619
11 | 2.024 | 0.01722 | -0.1771 | 117.5377
11.5 | 2.0648 | 0.01802 | -0.1747 | 114.5838
12 | 2.1026 | 0.01889 | -0.1718 | 111.3076
12.5 | 2.1367 | 0.01984 | -0.1682 | 107.6966
13 | 2.1663 | 0.02091 | -0.1638 | 103.6011
13.5 | 2.1908 | 0.02215 | -0.1586 | 98.9074
14 | 2.2027 | 0.02368 | -0.151 | 93.0194
14.5 | 2.2147 | 0.02553 | -0.1442 | 86.7489
15 | 2.2235 | 0.02782 | -0.1374 | 79.9245
15.5 | 2.2249 | 0.03091 | -0.1304 | 71.9799
16 | 2.2292 | 0.03406 | -0.1248 | 65.4492
16.5 | 2.2325 | 0.03768 | -0.12 | 59.2489
17 | 2.2304 | 0.04222 | -0.1159 | 52.828
17.5 | 2.2244 | 0.04786 | -0.1129 | 46.4772
18 | 2.213 | 0.05484 | -0.1112 | 40.3538
18.5 | 2.1945 | 0.06345 | -0.1109 | 34.5863
19 | 2.164 | 0.0744 | -0.112 | 29.086
19.5 | 2.1241 | 0.08721 | -0.1144 | 24.3562
20 | 2.0749 | 0.10192 | -0.1182 | 20.3581

## 91. Re 7M Mach 0.10 (1)
BIGFOIL.COM POLAR EXPORT
MID 110
MID 110 |  |  |  | Cl Max: | 1.798 | at alpha= | 9.5 | deg
JavaFoil+Calcfoil stall+Eppler ext transition |  |  |  | L/D Max: | 90.584 | at alpha= | 6.5 | deg
Re: | 7000000 |  |  | Cd Min: | 0.01536 | at alpha= | -2.5 | deg
Mach: | 0.1 |  |  | Cl=0 at alpha= | -7.7333 | deg
|  |  |  | @ Cl=0.1, Cd= | 0.050413
|  |  |  | @ Cl=0.4, Cd= | 0.034991
|  |  |  | @ Cl=0.6, Cd= | 0.015368
alpha (deg) | Cl | Cd | Cm | Cl/Cd
-17.5 | -0.088 | 0.13795 | -0.091 | -0.639
-17 | -0.093 | 0.13236 | -0.091 | -0.702
-16.5 | -0.098 | 0.12702 | -0.091 | -0.768
-16 | -0.102 | 0.12017 | -0.091 | -0.85
-15.5 | -0.107 | 0.11515 | -0.091 | -0.926
-15 | -0.111 | 0.11059 | -0.09 | -1.003
-14.5 | -0.115 | 0.10548 | -0.09 | -1.089
-14 | -0.118 | 0.10087 | -0.09 | -1.173
-13.5 | -0.121 | 0.09622 | -0.089 | -1.258
-13 | -0.123 | 0.09165 | -0.089 | -1.341
-12.5 | -0.124 | 0.08729 | -0.089 | -1.416
-12 | -0.123 | 0.08307 | -0.089 | -1.478
-11.5 | -0.12 | 0.07905 | -0.089 | -1.52
-11 | -0.115 | 0.07531 | -0.089 | -1.532
-10.5 | -0.107 | 0.07187 | -0.089 | -1.492
-10 | -0.096 | 0.06842 | -0.088 | -1.406
-9.5 | -0.082 | 0.06499 | -0.089 | -1.26
-9 | -0.064 | 0.06193 | -0.088 | -1.033
-8.5 | -0.042 | 0.05914 | -0.088 | -0.713
-8 | -0.016 | 0.05647 | -0.087 | -0.289
-7.5 | 0.014 | 0.05519 | -0.086 | 0.248
-7 | 0.048 | 0.05341 | -0.083 | 0.894
-6.5 | 0.086 | 0.05118 | -0.083 | 1.677
-6 | 0.128 | 0.04888 | -0.086 | 2.612
-5.5 | 0.173 | 0.04728 | -0.085 | 3.651
-5 | 0.22 | 0.04564 | -0.085 | 4.826
-4.5 | 0.27 | 0.04414 | -0.085 | 6.117
-4 | 0.321 | 0.04304 | -0.082 | 7.457
-3.5 | 0.38 | 0.03803 | -0.111 | 9.99
-3 | 0.529 | 0.01539 | -0.178 | 34.38
-2.5 | 0.594 | 0.01536 | -0.178 | 38.681
-2 | 0.659 | 0.01545 | -0.177 | 42.635
-1.5 | 0.722 | 0.01558 | -0.177 | 46.36
-1 | 0.785 | 0.01578 | -0.177 | 49.741
-0.5 | 0.849 | 0.01591 | -0.177 | 53.37
0 | 0.908 | 0.016 | -0.177 | 56.71
0.5 | 0.962 | 0.01611 | -0.177 | 59.733
1 | 1.02 | 0.01611 | -0.177 | 63.336
1.5 | 1.078 | 0.01626 | -0.177 | 66.313
2 | 1.136 | 0.01645 | -0.176 | 69.01
2.5 | 1.193 | 0.01669 | -0.176 | 71.442
3 | 1.249 | 0.01694 | -0.176 | 73.721
3.5 | 1.305 | 0.01721 | -0.176 | 75.866
4 | 1.361 | 0.01648 | -0.176 | 82.603
4.5 | 1.417 | 0.01673 | -0.176 | 84.702
5 | 1.471 | 0.017 | -0.176 | 86.533
5.5 | 1.526 | 0.01732 | -0.175 | 88.104
6 | 1.579 | 0.01764 | -0.175 | 89.499
6.5 | 1.632 | 0.01801 | -0.175 | 90.584
7 | 1.68 | 0.02032 | -0.175 | 82.662
7.5 | 1.718 | 0.02082 | -0.175 | 82.54
8 | 1.751 | 0.02127 | -0.175 | 82.346
8.5 | 1.777 | 0.02183 | -0.175 | 81.425
9 | 1.792 | 0.02238 | -0.174 | 80.098
9.5 | 1.798 | 0.02304 | -0.174 | 78.035
10 | 1.793 | 0.02391 | -0.174 | 74.992
10.5 | 1.778 | 0.02476 | -0.174 | 71.789
11 | 1.752 | 0.02583 | -0.174 | 67.824
11.5 | 1.709 | 0.02812 | -0.173 | 60.755
12 | 1.658 | 0.02786 | -0.172 | 59.522
12.5 | 1.599 | 0.03176 | -0.172 | 50.341
13 | 1.528 | 0.03328 | -0.171 | 45.919
13.5 | 1.446 | 0.03515 | -0.169 | 41.147
14 | 1.356 | 0.03756 | -0.168 | 36.115
14.5 | 1.258 | 0.04154 | -0.165 | 30.284

## 92. Re 7M Mach 0.10 (2)
BIGFOIL.COM POLAR EXPORT
MID 110
MID 110 |  |  |  | Cl Max: | 2.225 | at alpha= | 16 | deg
XFOIL ncrit=9 |  |  |  | L/D Max: | 177.236 | at alpha= | 5 | deg
Re: | 7000000 |  |  | Cd Min: | 0.11663 | at alpha= | 20 | deg
Mach: | 0.1 |  |  | Cl=0 at alpha= | -99 | deg
|  |  |  | @ Cl=0.1, Cd= | 0.00896
|  |  |  | @ Cl=0.4, Cd= | 0.0071454
|  |  |  | @ Cl=0.6, Cd= | 0.006908
alpha (deg) | Cl | Cd | Cm | Cl/Cd
-6 | 0.1978 | 0.00896 | -0.1908 | 22.0759
-5.5 | 0.26 | 0.008 | -0.1923 | 32.5
-5 | 0.3202 | 0.00754 | -0.193 | 42.4668
-4.5 | 0.3799 | 0.0072 | -0.1935 | 52.7639
-4 | 0.4388 | 0.00704 | -0.1938 | 62.3295
-3.5 | 0.4967 | 0.00707 | -0.1938 | 70.2546
-3 | 0.5551 | 0.007 | -0.194 | 79.3
-2.5 | 0.6137 | 0.00688 | -0.1942 | 89.2006
-2 | 0.6717 | 0.00688 | -0.1943 | 97.6308
-1.5 | 0.7296 | 0.00689 | -0.1944 | 105.8926
-0.5 | 0.8446 | 0.00701 | -0.1945 | 120.485
0 | 0.9018 | 0.0071 | -0.1945 | 127.0141
0.5 | 0.9588 | 0.00722 | -0.1945 | 132.7978
1 | 1.0161 | 0.00727 | -0.1946 | 139.7662
1.5 | 1.0725 | 0.00744 | -0.1945 | 144.1532
2 | 1.1289 | 0.00759 | -0.1944 | 148.7352
2.5 | 1.1849 | 0.00779 | -0.1943 | 152.1053
3 | 1.2405 | 0.00802 | -0.1941 | 154.6758
3.5 | 1.2964 | 0.00821 | -0.194 | 157.905
5 | 1.4622 | 0.00825 | -0.1939 | 177.2364
5.5 | 1.5162 | 0.0086 | -0.1934 | 176.3023
6 | 1.5696 | 0.00901 | -0.1929 | 174.2064
6.5 | 1.6227 | 0.00941 | -0.1924 | 172.4442
7 | 1.6735 | 0.01008 | -0.1914 | 166.0218
7.5 | 1.7232 | 0.01085 | -0.1903 | 158.8203
8 | 1.7699 | 0.01191 | -0.1887 | 148.6062
8.5 | 1.8109 | 0.01361 | -0.1859 | 133.0566
9 | 1.8585 | 0.01433 | -0.1844 | 129.693
9.5 | 1.9056 | 0.015 | -0.1828 | 127.04
10 | 1.9516 | 0.0157 | -0.181 | 124.3057
10.5 | 1.9957 | 0.0165 | -0.179 | 120.9515
11 | 2.0367 | 0.01748 | -0.1763 | 116.516
11.5 | 2.0768 | 0.01833 | -0.1735 | 113.3006
12 | 2.1136 | 0.01926 | -0.1702 | 109.7404
12.5 | 2.1461 | 0.02029 | -0.166 | 105.7713
13 | 2.1741 | 0.02146 | -0.1612 | 101.3094
13.5 | 2.1917 | 0.02286 | -0.1544 | 95.8749
14 | 2.2036 | 0.02462 | -0.1469 | 89.5045
14.5 | 2.2141 | 0.02676 | -0.14 | 82.7392
15 | 2.2163 | 0.02972 | -0.1326 | 74.5727
15.5 | 2.2204 | 0.03286 | -0.1264 | 67.5715
16 | 2.225 | 0.03631 | -0.1212 | 61.2779
16.5 | 2.2245 | 0.04064 | -0.1167 | 54.7367
17 | 2.2187 | 0.04612 | -0.1133 | 48.1071
17.5 | 2.2078 | 0.053 | -0.1113 | 41.6566
18 | 2.1888 | 0.06162 | -0.1107 | 35.5209
18.5 | 2.1607 | 0.07225 | -0.1116 | 29.9059
19 | 2.1181 | 0.08546 | -0.114 | 24.7847
19.5 | 2.0678 | 0.1004 | -0.1178 | 20.5956
20 | 2.0122 | 0.11663 | -0.1231 | 17.2529

## 93. Re 7M Mach 0.25 (1)
BIGFOIL.COM POLAR EXPORT
MID 110
MID 110 |  |  |  | Cl Max: | 1.806 | at alpha= | 9 | deg
JavaFoil+Calcfoil stall+Eppler ext transition |  |  |  | L/D Max: | 90.847 | at alpha= | 6.5 | deg
Re: | 7000000 |  |  | Cd Min: | 0.01536 | at alpha= | -3 | deg
Mach: | 0.25 |  |  | Cl=0 at alpha= | -7.7391 | deg
|  |  |  | @ Cl=0.1, Cd= | 0.05039
|  |  |  | @ Cl=0.4, Cd= | 0.03834
|  |  |  | @ Cl=0.6, Cd= | 0.015477
alpha (deg) | Cl | Cd | Cm | Cl/Cd
-20 | -0.07 | 0.16316 | -0.1 | -0.431
-19.5 | -0.067 | 0.15615 | -0.1 | -0.432
-19 | -0.065 | 0.14877 | -0.101 | -0.435
-18.5 | -0.062 | 0.14734 | -0.097 | -0.419
-18 | -0.059 | 0.14236 | -0.096 | -0.413
-17.5 | -0.056 | 0.13698 | -0.096 | -0.409
-17 | -0.053 | 0.13124 | -0.096 | -0.405
-16.5 | -0.05 | 0.12467 | -0.096 | -0.404
-16 | -0.048 | 0.11871 | -0.097 | -0.4
-15.5 | -0.045 | 0.11336 | -0.097 | -0.394
-15 | -0.042 | 0.1116 | -0.094 | -0.374
-14.5 | -0.039 | 0.10598 | -0.094 | -0.367
-14 | -0.036 | 0.10132 | -0.094 | -0.356
-13.5 | -0.033 | 0.09557 | -0.095 | -0.348
-13 | -0.03 | 0.09082 | -0.095 | -0.334
-12.5 | -0.028 | 0.08682 | -0.095 | -0.317
-12 | -0.025 | 0.08445 | -0.092 | -0.291
-11.5 | -0.022 | 0.07979 | -0.093 | -0.272
-11 | -0.019 | 0.07641 | -0.091 | -0.247
-10.5 | -0.016 | 0.07314 | -0.09 | -0.219
-10 | -0.035 | 0.06925 | -0.09 | -0.498
-9.5 | -0.04 | 0.06567 | -0.091 | -0.605
-9 | -0.037 | 0.06241 | -0.091 | -0.597
-8.5 | -0.028 | 0.05946 | -0.091 | -0.471
-8 | -0.012 | 0.05674 | -0.091 | -0.211
-7.5 | 0.011 | 0.0554 | -0.09 | 0.196
-7 | 0.04 | 0.05311 | -0.089 | 0.761
-6.5 | 0.076 | 0.05135 | -0.088 | 1.485
-6 | 0.118 | 0.04967 | -0.085 | 2.368
-5.5 | 0.164 | 0.04765 | -0.086 | 3.442
-5 | 0.214 | 0.04631 | -0.083 | 4.621
-4.5 | 0.267 | 0.04445 | -0.086 | 6.009
-4 | 0.321 | 0.04333 | -0.083 | 7.419
-3.5 | 0.377 | 0.04217 | -0.082 | 8.94
-3 | 0.538 | 0.01536 | -0.183 | 35.049
-2.5 | 0.607 | 0.01549 | -0.183 | 39.169
-2 | 0.675 | 0.01561 | -0.182 | 43.222
-1.5 | 0.741 | 0.01566 | -0.182 | 47.314
-1 | 0.806 | 0.01586 | -0.182 | 50.803
-0.5 | 0.873 | 0.016 | -0.182 | 54.54
0 | 0.933 | 0.0161 | -0.182 | 57.942
0.5 | 0.988 | 0.01621 | -0.182 | 60.992
1 | 1.048 | 0.01623 | -0.182 | 64.594
1.5 | 1.108 | 0.01639 | -0.181 | 67.575
2 | 1.166 | 0.0166 | -0.181 | 70.254
2.5 | 1.225 | 0.01686 | -0.181 | 72.639
3 | 1.283 | 0.01713 | -0.181 | 74.888
3.5 | 1.341 | 0.01741 | -0.181 | 77.015
4 | 1.398 | 0.01672 | -0.181 | 83.584
4.5 | 1.454 | 0.01698 | -0.181 | 85.627
5 | 1.51 | 0.01729 | -0.18 | 87.334
5.5 | 1.565 | 0.01763 | -0.18 | 88.78
6 | 1.62 | 0.018 | -0.18 | 89.977
6.5 | 1.673 | 0.01841 | -0.18 | 90.847
7 | 1.721 | 0.02084 | -0.18 | 82.552
7.5 | 1.756 | 0.02146 | -0.18 | 81.863
8 | 1.785 | 0.02198 | -0.18 | 81.199
8.5 | 1.803 | 0.02265 | -0.179 | 79.623
9 | 1.806 | 0.02339 | -0.179 | 77.185
9.5 | 1.793 | 0.02416 | -0.179 | 74.217
10 | 1.765 | 0.02529 | -0.179 | 69.79
10.5 | 1.719 | 0.02651 | -0.179 | 64.829
11 | 1.644 | 0.02779 | -0.178 | 59.157
11.5 | 1.556 | 0.03182 | -0.177 | 48.906
12 | 1.452 | 0.03344 | -0.176 | 43.419
12.5 | 1.331 | 0.03545 | -0.174 | 37.553
13 | 1.188 | 0.03826 | -0.172 | 31.044
13.5 | 1.022 | 0.04312 | -0.168 | 23.693
14 | 0.854 | 0.04933 | -0.164 | 17.323

## 94. Re 7M Mach 0.25 (2)
BIGFOIL.COM POLAR EXPORT
MID 110
MID 110 |  |  |  | Cl Max: | 2.1933 | at alpha= | 13.5 | deg
XFOIL ncrit=9 |  |  |  | L/D Max: | 178.626 | at alpha= | 4.5 | deg
Re: | 7000000 |  |  | Cd Min: | 0.14151 | at alpha= | 18.5 | deg
Mach: | 0.25 |  |  | Cl=0 at alpha= | -5.9579 | deg
|  |  |  | @ Cl=0.1, Cd= | 0.055432
|  |  |  | @ Cl=0.4, Cd= | 0.008737
|  |  |  | @ Cl=0.6, Cd= | 0.007135
alpha (deg) | Cl | Cd | Cm | Cl/Cd
-10 | -0.1905 | 0.11369 | -0.0523 | -1.6756
-9.5 | -0.1682 | 0.10836 | -0.0555 | -1.5522
-9 | -0.146 | 0.10316 | -0.0584 | -1.4153
-8.5 | -0.1251 | 0.09772 | -0.0606 | -1.2802
-8 | -0.105 | 0.09232 | -0.0631 | -1.1373
-7.5 | -0.0845 | 0.08704 | -0.0656 | -0.97082
-7 | -0.0657 | 0.08209 | -0.0676 | -0.80034
-6.5 | -0.0397 | 0.07717 | -0.0717 | -0.51445
-6 | -0.0037 | 0.07153 | -0.0784 | -0.051727
-5.5 | 0.0402 | 0.06547 | -0.087 | 0.61402
-4.5 | 0.3747 | 0.00932 | -0.1968 | 40.2039
-4 | 0.4437 | 0.00773 | -0.1991 | 57.3997
-3.5 | 0.507 | 0.00728 | -0.1996 | 69.6429
-3 | 0.5678 | 0.00726 | -0.1995 | 78.2094
-2.5 | 0.6296 | 0.00702 | -0.1997 | 89.6866
-2 | 0.6902 | 0.00699 | -0.1997 | 98.7411
-1.5 | 0.7505 | 0.00698 | -0.1997 | 107.5215
-1 | 0.8106 | 0.00699 | -0.1997 | 115.9657
-0.5 | 0.87 | 0.00709 | -0.1996 | 122.708
0 | 0.9294 | 0.00719 | -0.1996 | 129.2629
0.5 | 0.9885 | 0.00732 | -0.1995 | 135.041
1 | 1.0478 | 0.00739 | -0.1995 | 141.7862
1.5 | 1.1064 | 0.00757 | -0.1994 | 146.1559
2 | 1.165 | 0.00773 | -0.1992 | 150.7115
2.5 | 1.2233 | 0.00793 | -0.199 | 154.2623
3 | 1.2813 | 0.00815 | -0.1987 | 157.2147
3.5 | 1.3392 | 0.0084 | -0.1984 | 159.4286
4 | 1.3982 | 0.00849 | -0.1985 | 164.6879
4.5 | 1.4558 | 0.00815 | -0.1983 | 178.6258
5 | 1.5128 | 0.00849 | -0.1977 | 178.1861
5.5 | 1.5694 | 0.00887 | -0.197 | 176.9335
6 | 1.6252 | 0.00934 | -0.1962 | 174.0043
6.5 | 1.6809 | 0.00979 | -0.1952 | 171.6956
7 | 1.734 | 0.01054 | -0.1938 | 164.5161
7.5 | 1.7855 | 0.01141 | -0.192 | 156.4855
8 | 1.8275 | 0.0133 | -0.1885 | 137.406
8.5 | 1.8752 | 0.0144 | -0.1859 | 130.2222
9 | 1.9247 | 0.01519 | -0.1836 | 126.7084
9.5 | 1.9733 | 0.01597 | -0.1811 | 123.5629
10 | 2.0192 | 0.01688 | -0.178 | 119.6209
10.5 | 2.0598 | 0.01804 | -0.174 | 114.1796
11 | 2.0984 | 0.01911 | -0.1696 | 109.8064
11.5 | 2.1317 | 0.02035 | -0.1643 | 104.7518
12 | 2.1578 | 0.0218 | -0.1577 | 98.9817
12.5 | 2.1716 | 0.02355 | -0.1492 | 92.2123
13 | 2.1859 | 0.02567 | -0.1415 | 85.1539
13.5 | 2.1933 | 0.02851 | -0.1336 | 76.9309
14 | 2.1813 | 0.03315 | -0.1247 | 65.8009
14.5 | 2.1791 | 0.03771 | -0.1186 | 57.7857
15 | 2.1679 | 0.04385 | -0.1138 | 49.439
15.5 | 2.1497 | 0.05195 | -0.1112 | 41.3802
16 | 2.1189 | 0.06277 | -0.1112 | 33.7566
16.5 | 2.0778 | 0.07592 | -0.1132 | 27.3683
17 | 2.0268 | 0.09088 | -0.1167 | 22.3019
17.5 | 1.9676 | 0.10751 | -0.1216 | 18.3016
18 | 1.9087 | 0.12472 | -0.128 | 15.3039
18.5 | 1.856 | 0.14151 | -0.1354 | 13.1157

## 95. Re 7M Mach 0.50 (1)
BIGFOIL.COM POLAR EXPORT
MID 110
MID 110 |  |  |  | Cl Max: | 1.876 | at alpha= | 7 | deg
JavaFoil+Calcfoil stall+Eppler ext transition |  |  |  | L/D Max: | 89.65 | at alpha= | 5.5 | deg
Re: | 7000000 |  |  | Cd Min: | 0.01622 | at alpha= | -1.5 | deg
Mach: | 0.5 |  |  | Cl=0 at alpha= | -7.7222 | deg
|  |  |  | @ Cl=0.1, Cd= | 0.047666
|  |  |  | @ Cl=0.4, Cd= | 0.042007
|  |  |  | @ Cl=0.6, Cd= | 0.038699
alpha (deg) | Cl | Cd | Cm | Cl/Cd
-20 | -0.67 | 0.16261 | -0.119 | -4.122
-19.5 | -0.643 | 0.1575 | -0.118 | -4.084
-19 | -0.616 | 0.15315 | -0.115 | -4.02
-18.5 | -0.589 | 0.14607 | -0.115 | -4.029
-18 | -0.561 | 0.13728 | -0.114 | -4.09
-17.5 | -0.535 | 0.13003 | -0.114 | -4.111
-17 | -0.508 | 0.12342 | -0.114 | -4.113
-16.5 | -0.48 | 0.13082 | -0.112 | -3.671
-16 | -0.453 | 0.12247 | -0.112 | -3.699
-15.5 | -0.426 | 0.11384 | -0.113 | -3.744
-15 | -0.399 | 0.10594 | -0.114 | -3.77
-14.5 | -0.373 | 0.09918 | -0.116 | -3.757
-14 | -0.346 | 0.09308 | -0.119 | -3.715
-13.5 | -0.316 | 0.101 | -0.106 | -3.132
-13 | -0.289 | 0.09229 | -0.109 | -3.136
-12.5 | -0.263 | 0.08527 | -0.112 | -3.08
-12 | -0.236 | 0.0793 | -0.116 | -2.973
-11.5 | -0.209 | 0.07331 | -0.121 | -2.85
-11 | -0.18 | 0.07742 | -0.105 | -2.322
-10.5 | -0.152 | 0.07335 | -0.104 | -2.077
-10 | -0.125 | 0.06739 | -0.111 | -1.86
-9.5 | -0.098 | 0.06186 | -0.118 | -1.589
-9 | -0.07 | 0.06339 | -0.104 | -1.108
-8.5 | -0.043 | 0.06011 | -0.102 | -0.712
-8 | -0.015 | 0.05561 | -0.11 | -0.277
-7.5 | 0.012 | 0.05592 | -0.104 | 0.215
-7 | 0.039 | 0.05329 | -0.105 | 0.741
-6.5 | 0.067 | 0.05092 | -0.105 | 1.314
-6 | 0.095 | 0.04761 | -0.114 | 1.99
-5.5 | 0.122 | 0.04791 | -0.101 | 2.537
-5 | 0.15 | 0.04509 | -0.11 | 3.316
-4.5 | 0.176 | 0.04468 | -0.101 | 3.946
-4 | 0.204 | 0.04343 | -0.1 | 4.686
-3.5 | 0.23 | 0.04306 | -0.091 | 5.346
-3 | 0.414 | 0.04192 | -0.09 | 9.878
-2.5 | 0.513 | 0.04107 | -0.088 | 12.488
-2 | 0.592 | 0.03952 | -0.102 | 14.982
-1.5 | 0.819 | 0.01622 | -0.204 | 50.472
-1 | 0.897 | 0.01623 | -0.204 | 55.228
-0.5 | 0.976 | 0.01635 | -0.203 | 59.653
0 | 1.043 | 0.01654 | -0.203 | 63.058
0.5 | 1.103 | 0.01669 | -0.203 | 66.082
1 | 1.169 | 0.01678 | -0.203 | 69.702
1.5 | 1.236 | 0.01703 | -0.203 | 72.582
2 | 1.301 | 0.01735 | -0.203 | 74.959
2.5 | 1.365 | 0.01771 | -0.203 | 77.088
3 | 1.429 | 0.01805 | -0.202 | 79.179
3.5 | 1.492 | 0.01837 | -0.202 | 81.213
4 | 1.554 | 0.01794 | -0.202 | 86.635
4.5 | 1.615 | 0.01837 | -0.202 | 87.93
5 | 1.674 | 0.01879 | -0.202 | 89.103
5.5 | 1.732 | 0.01932 | -0.202 | 89.65
6 | 1.788 | 0.01995 | -0.201 | 89.591
6.5 | 1.84 | 0.02325 | -0.201 | 79.115
7 | 1.876 | 0.02431 | -0.201 | 77.205
7.5 | 1.869 | 0.02562 | -0.201 | 72.946
8 | 1.792 | 0.02959 | -0.2 | 60.555
8.5 | 1.458 | 0.02859 | -0.199 | 50.993
9 | 1.098 | 0.03493 | -0.197 | 31.441
9.5 | 1.116 | 0.03824 | -0.195 | 29.192
10 | 1.104 | 0.04635 | -0.185 | 23.811
10.5 | 1.113 | 0.0522 | -0.18 | 21.313
11 | 1.079 | 0.07844 | -0.161 | 13.757
11.5 | 1.116 | 0.07358 | -0.164 | 15.163
12 | 1.142 | 0.07525 | -0.164 | 15.182

## 96. Re 7M Mach 0.50 (2)
BIGFOIL.COM POLAR EXPORT
MID 110
MID 110 |  |  |  | Cl Max: | 2.1922 | at alpha= | 10 | deg
XFOIL ncrit=9 |  |  |  | L/D Max: | 179.303 | at alpha= | 4.5 | deg
Re: | 7000000 |  |  | Cd Min: | 0.25924 | at alpha= | -20 | deg
Mach: | 0.5 |  |  | Cl=0 at alpha= | -6.7747 | deg
|  |  |  | @ Cl=0.1, Cd= | 0.065079
|  |  |  | @ Cl=0.4, Cd= | 0.037628
|  |  |  | @ Cl=0.6, Cd= | 0.021663
alpha (deg) | Cl | Cd | Cm | Cl/Cd
-20 | -0.5979 | 0.25924 | 0.016 | -2.3064
-19.5 | -0.5767 | 0.25188 | 0.0119 | -2.2896
-19 | -0.5568 | 0.24487 | 0.0083 | -2.2739
-18.5 | -0.5382 | 0.23809 | 0.0053 | -2.2605
-18 | -0.5223 | 0.23144 | 0.0028 | -2.2567
-17.5 | -0.5062 | 0.22553 | 0.0009 | -2.2445
-17 | -0.4896 | 0.21936 | -0.0011 | -2.2319
-16.5 | -0.4643 | 0.21185 | -0.0062 | -2.1916
-16 | -0.4391 | 0.20433 | -0.0111 | -2.149
-15.5 | -0.4141 | 0.19674 | -0.0158 | -2.1048
-15 | -0.3894 | 0.18902 | -0.0205 | -2.0601
-14.5 | -0.3652 | 0.18121 | -0.0249 | -2.0153
-14 | -0.341 | 0.17363 | -0.0293 | -1.9639
-13.5 | -0.3172 | 0.1664 | -0.0336 | -1.9062
-13 | -0.2922 | 0.15906 | -0.0382 | -1.837
-12.5 | -0.2646 | 0.15149 | -0.0437 | -1.7466
-12 | -0.2362 | 0.14391 | -0.0493 | -1.6413
-11.5 | -0.2105 | 0.13676 | -0.054 | -1.5392
-11 | -0.1871 | 0.12996 | -0.0578 | -1.4397
-10.5 | -0.165 | 0.12339 | -0.0611 | -1.3372
-10 | -0.145 | 0.1163 | -0.0646 | -1.2468
-9.5 | -0.1196 | 0.11049 | -0.0682 | -1.0825
-9 | -0.0975 | 0.10513 | -0.0705 | -0.92742
-8.5 | -0.0745 | 0.09933 | -0.073 | -0.75003
-8 | -0.0521 | 0.09365 | -0.0754 | -0.55633
-7.5 | -0.0294 | 0.08822 | -0.0778 | -0.33326
-7 | -0.0082 | 0.0832 | -0.0796 | -0.098558
-6.5 | 0.01 | 0.07895 | -0.0805 | 0.12666
-6 | 0.0355 | 0.07409 | -0.0837 | 0.47915
-5.5 | 0.0729 | 0.06858 | -0.0901 | 1.063
-5 | 0.1178 | 0.06278 | -0.0981 | 1.8764
-4.5 | 0.1722 | 0.05623 | -0.109 | 3.0624
-4 | 0.2427 | 0.04894 | -0.1233 | 4.9591
-3.5 | 0.3242 | 0.04262 | -0.1377 | 7.6068
-3 | 0.4194 | 0.03635 | -0.1536 | 11.5378
-2 | 0.7658 | 0.00818 | -0.2224 | 93.6186
-1.5 | 0.841 | 0.00758 | -0.2228 | 110.9499
-1 | 0.9126 | 0.00747 | -0.2225 | 122.1687
-0.5 | 0.9828 | 0.00751 | -0.2222 | 130.8655
0 | 1.0519 | 0.00766 | -0.2216 | 137.3238
0.5 | 1.1208 | 0.00782 | -0.2212 | 143.3248
1 | 1.1903 | 0.00792 | -0.2208 | 150.2904
1.5 | 1.2593 | 0.00809 | -0.2203 | 155.6613
2 | 1.3279 | 0.00833 | -0.2196 | 159.4118
2.5 | 1.3964 | 0.00861 | -0.2187 | 162.1835
3 | 1.4645 | 0.00896 | -0.2175 | 163.4487
3.5 | 1.5331 | 0.00931 | -0.2162 | 164.6724
4 | 1.6028 | 0.0096 | -0.215 | 166.9583
4.5 | 1.6729 | 0.00933 | -0.2139 | 179.3033
5 | 1.7424 | 0.00975 | -0.2118 | 178.7077
5.5 | 1.8119 | 0.01021 | -0.2094 | 177.4633
6 | 1.8792 | 0.01088 | -0.2062 | 172.7206
6.5 | 1.946 | 0.01159 | -0.2025 | 167.9034
7.5 | 2.0459 | 0.01494 | -0.189 | 136.9411
8 | 2.0874 | 0.01681 | -0.1802 | 124.1761
8.5 | 2.1352 | 0.01815 | -0.1721 | 117.6419
9 | 2.1644 | 0.02004 | -0.161 | 108.004
9.5 | 2.1868 | 0.02274 | -0.1496 | 96.1653
10 | 2.1922 | 0.02682 | -0.1374 | 81.7375
10.5 | 2.1791 | 0.03287 | -0.1259 | 66.2945
11 | 2.1438 | 0.04215 | -0.1181 | 50.8612
11.5 | 2.0859 | 0.05613 | -0.1174 | 37.1619
12 | 2.0302 | 0.07098 | -0.12 | 28.6024
12.5 | 1.9684 | 0.08635 | -0.1233 | 22.7956
13 | 1.897 | 0.10293 | -0.1282 | 18.43
13.5 | 1.8349 | 0.11908 | -0.1341 | 15.409
14 | 1.7788 | 0.13547 | -0.1416 | 13.1306
14.5 | 1.7342 | 0.15137 | -0.1501 | 11.4567
15 | 1.6987 | 0.16699 | -0.1594 | 10.1725

## 97. Re 8M Mach 0.00 (1)
BIGFOIL.COM POLAR EXPORT
MID 110
MID 110 |  |  |  | Cl Max: | 1.796 | at alpha= | 9.5 | deg
JavaFoil+Calcfoil stall+Eppler ext transition |  |  |  | L/D Max: | 91.091 | at alpha= | 6.5 | deg
Re: | 8000000 |  |  | Cd Min: | 0.01531 | at alpha= | -3 | deg
Mach: | 0 |  |  | Cl=0 at alpha= | -7.7258 | deg
|  |  |  | @ Cl=0.1, Cd= | 0.050154
|  |  |  | @ Cl=0.4, Cd= | 0.030842
|  |  |  | @ Cl=0.6, Cd= | 0.015322
alpha (deg) | Cl | Cd | Cm | Cl/Cd
-18.5 | -0.109 | 0.14743 | -0.092 | -0.741
-18 | -0.113 | 0.14146 | -0.092 | -0.8
-17.5 | -0.117 | 0.13642 | -0.092 | -0.858
-17 | -0.121 | 0.13002 | -0.092 | -0.93
-16.5 | -0.125 | 0.1248 | -0.092 | -0.999
-16 | -0.128 | 0.11859 | -0.092 | -1.082
-15.5 | -0.132 | 0.11371 | -0.091 | -1.158
-15 | -0.135 | 0.1091 | -0.091 | -1.235
-14.5 | -0.137 | 0.10428 | -0.09 | -1.316
-14 | -0.139 | 0.09979 | -0.09 | -1.395
-13.5 | -0.14 | 0.09527 | -0.09 | -1.473
-13 | -0.14 | 0.09046 | -0.09 | -1.553
-12.5 | -0.139 | 0.08619 | -0.09 | -1.617
-12 | -0.137 | 0.0821 | -0.09 | -1.665
-11.5 | -0.132 | 0.07826 | -0.09 | -1.688
-11 | -0.125 | 0.07485 | -0.09 | -1.673
-10.5 | -0.115 | 0.07129 | -0.089 | -1.617
-10 | -0.102 | 0.06796 | -0.089 | -1.506
-9.5 | -0.086 | 0.06436 | -0.09 | -1.341
-9 | -0.067 | 0.06138 | -0.09 | -1.09
-8.5 | -0.044 | 0.05859 | -0.09 | -0.747
-8 | -0.017 | 0.05703 | -0.089 | -0.295
-7.5 | 0.014 | 0.05483 | -0.088 | 0.255
-7 | 0.049 | 0.05309 | -0.084 | 0.916
-6.5 | 0.087 | 0.0509 | -0.085 | 1.709
-6 | 0.129 | 0.04849 | -0.089 | 2.658
-5.5 | 0.174 | 0.0469 | -0.088 | 3.703
-5 | 0.221 | 0.0452 | -0.088 | 4.892
-4.5 | 0.271 | 0.0435 | -0.09 | 6.224
-4 | 0.321 | 0.04257 | -0.086 | 7.541
-3.5 | 0.392 | 0.03182 | -0.132 | 12.313
-3 | 0.527 | 0.01531 | -0.177 | 34.441
-2.5 | 0.592 | 0.01531 | -0.177 | 38.653
-2 | 0.656 | 0.01541 | -0.177 | 42.544
-1.5 | 0.719 | 0.0156 | -0.176 | 46.08
-1 | 0.781 | 0.01569 | -0.176 | 49.776
-0.5 | 0.845 | 0.01581 | -0.176 | 53.431
0 | 0.903 | 0.0159 | -0.176 | 56.793
0.5 | 0.958 | 0.016 | -0.176 | 59.862
1 | 1.015 | 0.01601 | -0.176 | 63.425
1.5 | 1.073 | 0.01617 | -0.176 | 66.366
2 | 1.13 | 0.01637 | -0.176 | 69.022
2.5 | 1.187 | 0.0166 | -0.175 | 71.488
3 | 1.243 | 0.01683 | -0.175 | 73.851
3.5 | 1.299 | 0.01706 | -0.175 | 76.132
4 | 1.355 | 0.01633 | -0.175 | 82.977
4.5 | 1.41 | 0.01656 | -0.175 | 85.144
5 | 1.464 | 0.01684 | -0.175 | 86.983
5.5 | 1.518 | 0.01714 | -0.175 | 88.613
6 | 1.572 | 0.01746 | -0.174 | 89.999
6.5 | 1.624 | 0.01783 | -0.174 | 91.091
7 | 1.672 | 0.01999 | -0.174 | 83.632
7.5 | 1.711 | 0.02047 | -0.174 | 83.599
8 | 1.745 | 0.02089 | -0.174 | 83.508
8.5 | 1.772 | 0.02143 | -0.174 | 82.705
9 | 1.789 | 0.02194 | -0.174 | 81.541
9.5 | 1.796 | 0.02256 | -0.173 | 79.645
10 | 1.795 | 0.02336 | -0.173 | 76.818
10.5 | 1.783 | 0.02414 | -0.173 | 73.866
11 | 1.762 | 0.02502 | -0.173 | 70.442
11.5 | 1.732 | 0.02605 | -0.173 | 66.468
12 | 1.684 | 0.0284 | -0.172 | 59.285
12.5 | 1.631 | 0.03064 | -0.171 | 53.236
13 | 1.569 | 0.03198 | -0.17 | 49.067
13.5 | 1.496 | 0.03363 | -0.169 | 44.485
14 | 1.417 | 0.03562 | -0.168 | 39.775
14.5 | 1.329 | 0.03882 | -0.166 | 34.224

## 98. Re 8M Mach 0.00 (2)
BIGFOIL.COM POLAR EXPORT
MID 110
MID 110 |  |  |  | Cl Max: | 2.2565 | at alpha= | 17 | deg
XFOIL ncrit=9 |  |  |  | L/D Max: | 180.248 | at alpha= | 5 | deg
Re: | 8000000 |  |  | Cd Min: | 0.09405 | at alpha= | 20 | deg
Mach: | 0 |  |  | Cl=0 at alpha= | -99 | deg
|  |  |  | @ Cl=0.1, Cd= | 0.011064
|  |  |  | @ Cl=0.4, Cd= | 0.0068995
|  |  |  | @ Cl=0.6, Cd= | 0.0068142
alpha (deg) | Cl | Cd | Cm | Cl/Cd
-7 | 0.073 | 0.01235 | -0.1844 | 5.9109
-6.5 | 0.1408 | 0.00912 | -0.1891 | 15.4386
-6 | 0.2015 | 0.00823 | -0.1906 | 24.4836
-5.5 | 0.2618 | 0.0076 | -0.1917 | 34.4474
-5 | 0.3214 | 0.00717 | -0.1924 | 44.8257
-4.5 | 0.3802 | 0.00692 | -0.1928 | 54.9422
-4 | 0.4381 | 0.00686 | -0.193 | 63.863
-3.5 | 0.4954 | 0.00692 | -0.193 | 71.5896
-3 | 0.5525 | 0.007 | -0.193 | 78.9286
-2.5 | 0.6113 | 0.00677 | -0.1934 | 90.2954
-2 | 0.669 | 0.00676 | -0.1935 | 98.9645
-1.5 | 0.7265 | 0.00677 | -0.1936 | 107.3117
-1 | 0.7836 | 0.00683 | -0.1937 | 114.7291
-0.5 | 0.8407 | 0.0069 | -0.1937 | 121.8406
0 | 0.8973 | 0.00702 | -0.1937 | 127.8205
0.5 | 0.9542 | 0.00711 | -0.1937 | 134.2053
1 | 1.0109 | 0.00719 | -0.1938 | 140.5981
1.5 | 1.0672 | 0.00733 | -0.1938 | 145.5935
2 | 1.1233 | 0.00747 | -0.1937 | 150.3748
2.5 | 1.1789 | 0.00765 | -0.1936 | 154.1046
3 | 1.2342 | 0.00788 | -0.1934 | 156.6244
3.5 | 1.2895 | 0.00807 | -0.1934 | 159.7893
4 | 1.3454 | 0.00817 | -0.1935 | 164.6756
5 | 1.4546 | 0.00807 | -0.1934 | 180.2478
5.5 | 1.5083 | 0.0084 | -0.1931 | 179.5595
6 | 1.561 | 0.00884 | -0.1926 | 176.5837
6.5 | 1.6135 | 0.00925 | -0.1921 | 174.4324
7 | 1.6637 | 0.00996 | -0.1912 | 167.0382
7.5 | 1.7132 | 0.01067 | -0.1902 | 160.5623
8 | 1.7598 | 0.01171 | -0.1887 | 150.2818
8.5 | 1.8021 | 0.01322 | -0.1863 | 136.3162
9 | 1.8497 | 0.01389 | -0.185 | 133.1677
9.5 | 1.897 | 0.0145 | -0.1837 | 130.8276
10 | 1.943 | 0.01517 | -0.1822 | 128.0817
10.5 | 1.9874 | 0.01592 | -0.1804 | 124.8367
11 | 2.0297 | 0.01676 | -0.1782 | 121.1038
11.5 | 2.0713 | 0.01753 | -0.176 | 118.1574
12 | 2.1102 | 0.01837 | -0.1732 | 114.8721
12.5 | 2.1453 | 0.01931 | -0.1699 | 111.0979
13 | 2.176 | 0.02035 | -0.1657 | 106.9287
13.5 | 2.2019 | 0.02154 | -0.1606 | 102.2238
14 | 2.2153 | 0.02303 | -0.1533 | 96.1919
14.5 | 2.2263 | 0.02485 | -0.146 | 89.5895
15 | 2.2321 | 0.02727 | -0.1387 | 81.8519
15.5 | 2.2431 | 0.02955 | -0.1328 | 75.9086
16 | 2.2516 | 0.03224 | -0.1273 | 69.8387
16.5 | 2.2562 | 0.03554 | -0.1222 | 63.4834
17 | 2.2565 | 0.0396 | -0.1177 | 56.9823
17.5 | 2.2523 | 0.04465 | -0.114 | 50.4434
18 | 2.2438 | 0.0509 | -0.1117 | 44.0825
18.5 | 2.2285 | 0.05864 | -0.1106 | 38.0031
19 | 2.2032 | 0.0685 | -0.111 | 32.1635
19.5 | 2.1685 | 0.08015 | -0.1126 | 27.0555
20 | 2.1228 | 0.09405 | -0.1157 | 22.571

## 99. Re 8M Mach 0.10 (1)
BIGFOIL.COM POLAR EXPORT
MID 110
MID 110 |  |  |  | Cl Max: | 1.798 | at alpha= | 9.5 | deg
JavaFoil+Calcfoil stall+Eppler ext transition |  |  |  | L/D Max: | 91.151 | at alpha= | 6.5 | deg
Re: | 8000000 |  |  | Cd Min: | 0.01532 | at alpha= | -3 | deg
Mach: | 0.1 |  |  | Cl=0 at alpha= | -7.7333 | deg
|  |  |  | @ Cl=0.1, Cd= | 0.05021
|  |  |  | @ Cl=0.4, Cd= | 0.033469
|  |  |  | @ Cl=0.6, Cd= | 0.01533
alpha (deg) | Cl | Cd | Cm | Cl/Cd
-17.5 | -0.088 | 0.13682 | -0.092 | -0.645
-17 | -0.093 | 0.13118 | -0.092 | -0.708
-16.5 | -0.098 | 0.1258 | -0.091 | -0.775
-16 | -0.102 | 0.11999 | -0.092 | -0.852
-15.5 | -0.107 | 0.11442 | -0.092 | -0.933
-15 | -0.111 | 0.10979 | -0.091 | -1.011
-14.5 | -0.115 | 0.10506 | -0.091 | -1.094
-14 | -0.118 | 0.10032 | -0.091 | -1.18
-13.5 | -0.121 | 0.09559 | -0.09 | -1.267
-13 | -0.123 | 0.09086 | -0.09 | -1.353
-12.5 | -0.124 | 0.08674 | -0.09 | -1.426
-12 | -0.123 | 0.08251 | -0.09 | -1.489
-11.5 | -0.12 | 0.07877 | -0.09 | -1.526
-11 | -0.115 | 0.07521 | -0.09 | -1.534
-10.5 | -0.107 | 0.07154 | -0.09 | -1.5
-10 | -0.096 | 0.06798 | -0.09 | -1.416
-9.5 | -0.082 | 0.06454 | -0.091 | -1.269
-9 | -0.064 | 0.06149 | -0.09 | -1.041
-8.5 | -0.042 | 0.05864 | -0.09 | -0.72
-8 | -0.016 | 0.05708 | -0.089 | -0.286
-7.5 | 0.014 | 0.05486 | -0.088 | 0.25
-7 | 0.048 | 0.05326 | -0.085 | 0.897
-6.5 | 0.086 | 0.05102 | -0.086 | 1.683
-6 | 0.128 | 0.04859 | -0.089 | 2.63
-5.5 | 0.173 | 0.047 | -0.087 | 3.676
-5 | 0.221 | 0.04527 | -0.088 | 4.871
-4.5 | 0.27 | 0.0437 | -0.089 | 6.19
-4 | 0.321 | 0.04269 | -0.086 | 7.528
-3.5 | 0.384 | 0.03572 | -0.12 | 10.754
-3 | 0.529 | 0.01532 | -0.178 | 34.53
-2.5 | 0.594 | 0.01532 | -0.178 | 38.779
-2 | 0.659 | 0.01543 | -0.177 | 42.698
-1.5 | 0.722 | 0.01562 | -0.177 | 46.244
-1 | 0.785 | 0.0157 | -0.177 | 49.978
-0.5 | 0.849 | 0.01582 | -0.177 | 53.665
0 | 0.908 | 0.01591 | -0.177 | 57.037
0.5 | 0.962 | 0.01601 | -0.177 | 60.093
1 | 1.02 | 0.01603 | -0.177 | 63.662
1.5 | 1.078 | 0.01619 | -0.177 | 66.605
2 | 1.136 | 0.0164 | -0.176 | 69.261
2.5 | 1.193 | 0.01663 | -0.176 | 71.711
3 | 1.249 | 0.01686 | -0.176 | 74.079
3.5 | 1.305 | 0.0171 | -0.176 | 76.351
4 | 1.361 | 0.01637 | -0.176 | 83.169
4.5 | 1.417 | 0.0166 | -0.176 | 85.324
5 | 1.471 | 0.01689 | -0.176 | 87.123
5.5 | 1.526 | 0.01718 | -0.175 | 88.78
6 | 1.579 | 0.01752 | -0.175 | 90.118
6.5 | 1.632 | 0.0179 | -0.175 | 91.151
7 | 1.68 | 0.02009 | -0.175 | 83.618
7.5 | 1.718 | 0.02057 | -0.175 | 83.521
8 | 1.751 | 0.02101 | -0.175 | 83.353
8.5 | 1.777 | 0.02156 | -0.175 | 82.449
9 | 1.792 | 0.02209 | -0.174 | 81.148
9.5 | 1.798 | 0.02273 | -0.174 | 79.102
10 | 1.793 | 0.02357 | -0.174 | 76.078
10.5 | 1.778 | 0.02438 | -0.174 | 72.898
11 | 1.752 | 0.0254 | -0.174 | 68.969
11.5 | 1.71 | 0.02762 | -0.173 | 61.909
12 | 1.66 | 0.02733 | -0.173 | 60.73
12.5 | 1.601 | 0.03116 | -0.172 | 51.371
13 | 1.53 | 0.03261 | -0.171 | 46.936
13.5 | 1.449 | 0.03437 | -0.17 | 42.157
14 | 1.36 | 0.03665 | -0.168 | 37.108
14.5 | 1.264 | 0.03998 | -0.166 | 31.628

## 100. Re 8M Mach 0.10 (2)
BIGFOIL.COM POLAR EXPORT
MID 110
MID 110 |  |  |  | Cl Max: | 2.2505 | at alpha= | 16.5 | deg
XFOIL ncrit=9 |  |  |  | L/D Max: | 180.481 | at alpha= | 5 | deg
Re: | 8000000 |  |  | Cd Min: | 0.23965 | at alpha= | -20 | deg
Mach: | 0.1 |  |  | Cl=0 at alpha= | -7.4805 | deg
|  |  |  | @ Cl=0.1, Cd= | 0.021237
|  |  |  | @ Cl=0.4, Cd= | 0.006971
|  |  |  | @ Cl=0.6, Cd= | 0.0068507
alpha (deg) | Cl | Cd | Cm | Cl/Cd
-20 | -0.5562 | 0.23965 | 0.0156 | -2.3209
-19.5 | -0.5385 | 0.23356 | 0.0119 | -2.3056
-19 | -0.5208 | 0.22739 | 0.0083 | -2.2903
-18.5 | -0.5036 | 0.22121 | 0.0049 | -2.2766
-18 | -0.4871 | 0.21511 | 0.0018 | -2.2644
-17.5 | -0.4744 | 0.20796 | -0.0008 | -2.2812
-17 | -0.4603 | 0.20282 | -0.0029 | -2.2695
-16.5 | -0.4479 | 0.19787 | -0.0042 | -2.2636
-16 | -0.4374 | 0.19303 | -0.0049 | -2.266
-15.5 | -0.4222 | 0.18747 | -0.0071 | -2.2521
-15 | -0.4029 | 0.18126 | -0.0107 | -2.2228
-14.5 | -0.3838 | 0.17408 | -0.0143 | -2.2047
-14 | -0.3638 | 0.16734 | -0.0181 | -2.174
-13.5 | -0.3423 | 0.16041 | -0.0225 | -2.1339
-13 | -0.3196 | 0.15333 | -0.0272 | -2.0844
-12.5 | -0.2983 | 0.1465 | -0.0315 | -2.0362
-12 | -0.2775 | 0.13981 | -0.0354 | -1.9848
-11.5 | -0.2569 | 0.13315 | -0.0393 | -1.9294
-11 | -0.2359 | 0.12645 | -0.0433 | -1.8656
-10.5 | -0.2184 | 0.11911 | -0.0472 | -1.8336
-10 | -0.202 | 0.11261 | -0.0499 | -1.7938
-9.5 | -0.1798 | 0.10741 | -0.0531 | -1.674
-9 | -0.16 | 0.10252 | -0.0553 | -1.5607
-8.5 | -0.1387 | 0.09747 | -0.0575 | -1.423
-6.5 | 0.1334 | 0.01057 | -0.1883 | 12.6206
-6 | 0.1984 | 0.00874 | -0.1912 | 22.7002
-5.5 | 0.2605 | 0.00786 | -0.1926 | 33.1425
-5 | 0.3212 | 0.00732 | -0.1934 | 43.8798
-4.5 | 0.3809 | 0.00701 | -0.1939 | 54.3367
-4 | 0.4396 | 0.00689 | -0.1941 | 63.8026
-3.5 | 0.4975 | 0.00694 | -0.1941 | 71.6859
-3 | 0.5551 | 0.00701 | -0.194 | 79.1869
-2.5 | 0.6143 | 0.0068 | -0.1944 | 90.3382
-2 | 0.6724 | 0.00678 | -0.1945 | 99.174
-1.5 | 0.7303 | 0.00678 | -0.1946 | 107.7139
-1 | 0.7879 | 0.00685 | -0.1946 | 115.0219
-0.5 | 0.8453 | 0.00691 | -0.1946 | 122.33
0 | 0.9024 | 0.00703 | -0.1946 | 128.3642
0.5 | 0.9595 | 0.00713 | -0.1946 | 134.5722
1 | 1.0167 | 0.00721 | -0.1947 | 141.0125
1.5 | 1.0733 | 0.00735 | -0.1947 | 146.0272
2 | 1.1298 | 0.00749 | -0.1946 | 150.8411
2.5 | 1.1859 | 0.00767 | -0.1945 | 154.6154
3 | 1.2415 | 0.00791 | -0.1943 | 156.9532
3.5 | 1.2973 | 0.00811 | -0.1942 | 159.963
4 | 1.3536 | 0.00821 | -0.1943 | 164.8721
4.5 | 1.4091 | 0.00781 | -0.1945 | 180.4225
5 | 1.4637 | 0.00811 | -0.1942 | 180.4809
5.5 | 1.5179 | 0.00845 | -0.1938 | 179.6331
6 | 1.571 | 0.0089 | -0.1932 | 176.5169
6.5 | 1.624 | 0.00932 | -0.1927 | 174.2489
7 | 1.6747 | 0.01002 | -0.1917 | 167.1357
7.5 | 1.7247 | 0.01075 | -0.1906 | 160.4372
8 | 1.7714 | 0.01183 | -0.189 | 149.738
8.5 | 1.8137 | 0.01337 | -0.1864 | 135.6545
9 | 1.8618 | 0.01405 | -0.185 | 132.5125
9.5 | 1.9096 | 0.01466 | -0.1835 | 130.2592
10 | 1.9558 | 0.01536 | -0.1818 | 127.3307
10.5 | 2.0001 | 0.01616 | -0.1798 | 123.7686
11 | 2.0428 | 0.01701 | -0.1775 | 120.0941
11.5 | 2.0839 | 0.01783 | -0.1749 | 116.8761
12 | 2.1218 | 0.01873 | -0.1717 | 113.2835
12.5 | 2.1555 | 0.01973 | -0.1678 | 109.2499
13 | 2.1846 | 0.02086 | -0.1631 | 104.7267
13.5 | 2.2066 | 0.0222 | -0.1571 | 99.3964
14 | 2.2154 | 0.02396 | -0.1489 | 92.4624
14.5 | 2.2238 | 0.02616 | -0.1414 | 85.0076
15 | 2.2331 | 0.02854 | -0.1348 | 78.2446
15.5 | 2.2429 | 0.03113 | -0.129 | 72.0495
16 | 2.2488 | 0.03426 | -0.1236 | 65.6392
16.5 | 2.2505 | 0.03816 | -0.1187 | 58.9754
17 | 2.2465 | 0.04306 | -0.1146 | 52.1714
17.5 | 2.238 | 0.04924 | -0.1118 | 45.4509
18 | 2.2226 | 0.05699 | -0.1105 | 38.9998
18.5 | 2.1992 | 0.06654 | -0.1106 | 33.0508
19 | 2.1628 | 0.07852 | -0.1122 | 27.5446
19.5 | 2.1161 | 0.09256 | -0.1153 | 22.8619
20 | 2.0618 | 0.10819 | -0.1197 | 19.0572

## 101. Re 8M Mach 0.25 (1)
BIGFOIL.COM POLAR EXPORT
MID 110
MID 110 |  |  |  | Cl Max: | 1.806 | at alpha= | 9 | deg
JavaFoil+Calcfoil stall+Eppler ext transition |  |  |  | L/D Max: | 91.381 | at alpha= | 6.5 | deg
Re: | 8000000 |  |  | Cd Min: | 0.01535 | at alpha= | -3 | deg
Mach: | 0.25 |  |  | Cl=0 at alpha= | -7.7391 | deg
|  |  |  | @ Cl=0.1, Cd= | 0.050187
|  |  |  | @ Cl=0.4, Cd= | 0.038081
|  |  |  | @ Cl=0.6, Cd= | 0.015467
alpha (deg) | Cl | Cd | Cm | Cl/Cd
-20 | -0.07 | 0.16114 | -0.101 | -0.436
-19.5 | -0.067 | 0.15488 | -0.101 | -0.436
-19 | -0.065 | 0.14863 | -0.101 | -0.435
-18.5 | -0.062 | 0.14721 | -0.098 | -0.419
-18 | -0.059 | 0.14188 | -0.097 | -0.415
-17.5 | -0.056 | 0.13612 | -0.096 | -0.412
-17 | -0.053 | 0.13036 | -0.096 | -0.408
-16.5 | -0.05 | 0.12459 | -0.097 | -0.404
-16 | -0.048 | 0.11798 | -0.098 | -0.403
-15.5 | -0.045 | 0.11256 | -0.098 | -0.397
-15 | -0.042 | 0.11076 | -0.095 | -0.377
-14.5 | -0.039 | 0.10572 | -0.095 | -0.368
-14 | -0.036 | 0.1004 | -0.095 | -0.359
-13.5 | -0.033 | 0.09513 | -0.095 | -0.349
-13 | -0.03 | 0.09077 | -0.095 | -0.335
-12.5 | -0.028 | 0.08647 | -0.095 | -0.318
-12 | -0.025 | 0.08383 | -0.093 | -0.294
-11.5 | -0.022 | 0.0793 | -0.093 | -0.274
-11 | -0.019 | 0.07592 | -0.092 | -0.249
-10.5 | -0.016 | 0.07264 | -0.091 | -0.22
-10 | -0.035 | 0.06878 | -0.091 | -0.502
-9.5 | -0.04 | 0.06515 | -0.092 | -0.611
-9 | -0.037 | 0.06195 | -0.093 | -0.602
-8.5 | -0.028 | 0.05904 | -0.093 | -0.475
-8 | -0.012 | 0.05741 | -0.092 | -0.209
-7.5 | 0.011 | 0.05513 | -0.092 | 0.197
-7 | 0.04 | 0.05287 | -0.091 | 0.765
-6.5 | 0.076 | 0.05117 | -0.089 | 1.49
-6 | 0.118 | 0.04945 | -0.087 | 2.38
-5.5 | 0.164 | 0.04741 | -0.088 | 3.462
-5 | 0.214 | 0.04609 | -0.085 | 4.646
-4.5 | 0.267 | 0.04415 | -0.089 | 6.056
-4 | 0.322 | 0.04308 | -0.086 | 7.469
-3.5 | 0.377 | 0.04187 | -0.086 | 9.012
-3 | 0.538 | 0.01535 | -0.183 | 35.066
-2.5 | 0.607 | 0.01548 | -0.183 | 39.214
-2 | 0.675 | 0.01558 | -0.182 | 43.291
-1.5 | 0.741 | 0.0157 | -0.182 | 47.202
-1 | 0.806 | 0.01578 | -0.182 | 51.054
-0.5 | 0.873 | 0.01591 | -0.182 | 54.851
0 | 0.933 | 0.016 | -0.182 | 58.275
0.5 | 0.988 | 0.01611 | -0.182 | 61.349
1 | 1.048 | 0.01614 | -0.182 | 64.95
1.5 | 1.108 | 0.01631 | -0.181 | 67.894
2 | 1.166 | 0.01654 | -0.181 | 70.505
2.5 | 1.225 | 0.01679 | -0.181 | 72.936
3 | 1.283 | 0.01704 | -0.181 | 75.281
3.5 | 1.341 | 0.01729 | -0.181 | 77.515
4 | 1.398 | 0.01661 | -0.181 | 84.158
4.5 | 1.454 | 0.01686 | -0.181 | 86.259
5 | 1.51 | 0.01717 | -0.18 | 87.955
5.5 | 1.565 | 0.01749 | -0.18 | 89.493
6 | 1.62 | 0.01787 | -0.18 | 90.628
6.5 | 1.673 | 0.0183 | -0.18 | 91.381
7 | 1.721 | 0.0206 | -0.18 | 83.53
7.5 | 1.756 | 0.0212 | -0.18 | 82.865
8 | 1.785 | 0.0217 | -0.18 | 82.226
8.5 | 1.803 | 0.02235 | -0.179 | 80.672
9 | 1.806 | 0.02307 | -0.179 | 78.251
9.5 | 1.793 | 0.02382 | -0.179 | 75.303
10 | 1.765 | 0.02489 | -0.179 | 70.898
10.5 | 1.719 | 0.02604 | -0.179 | 65.989
11 | 1.646 | 0.02884 | -0.178 | 57.071
11.5 | 1.558 | 0.03123 | -0.177 | 49.882
12 | 1.454 | 0.03276 | -0.176 | 44.372
12.5 | 1.334 | 0.03467 | -0.175 | 38.467
13 | 1.191 | 0.03731 | -0.173 | 31.932
13.5 | 1.027 | 0.0415 | -0.169 | 24.747
14 | 0.859 | 0.04735 | -0.165 | 18.137

## 102. Re 8M Mach 0.25 (2)
BIGFOIL.COM POLAR EXPORT
MID 110
MID 110 |  |  |  | Cl Max: | 2.2067 | at alpha= | 14.5 | deg
XFOIL ncrit=9 |  |  |  | L/D Max: | 181.006 | at alpha= | 4.5 | deg
Re: | 8000000 |  |  | Cd Min: | 0.21049 | at alpha= | -17.5 | deg
Mach: | 0.25 |  |  | Cl=0 at alpha= | -5.984 | deg
|  |  |  | @ Cl=0.1, Cd= | 0.051203
|  |  |  | @ Cl=0.4, Cd= | 0.0079443
|  |  |  | @ Cl=0.6, Cd= | 0.007009
alpha (deg) | Cl | Cd | Cm | Cl/Cd
-17.5 | -0.4783 | 0.21049 | -0.0008 | -2.2723
-17 | -0.4646 | 0.20533 | -0.0026 | -2.2627
-16.5 | -0.4528 | 0.20043 | -0.0036 | -2.2591
-16 | -0.4396 | 0.19516 | -0.0051 | -2.2525
-15.5 | -0.4187 | 0.18875 | -0.0091 | -2.2183
-15 | -0.3983 | 0.18234 | -0.0129 | -2.1844
-14.5 | -0.3786 | 0.17509 | -0.0165 | -2.1623
-14 | -0.3581 | 0.16827 | -0.0204 | -2.1281
-13.5 | -0.336 | 0.16128 | -0.0248 | -2.0833
-13 | -0.3126 | 0.15415 | -0.0296 | -2.0279
-12.5 | -0.2899 | 0.14715 | -0.0341 | -1.9701
-12 | -0.2684 | 0.14043 | -0.0381 | -1.9113
-11.5 | -0.2469 | 0.13369 | -0.0421 | -1.8468
-11 | -0.2251 | 0.12697 | -0.0462 | -1.7729
-10.5 | -0.2077 | 0.12006 | -0.0496 | -1.73
-10 | -0.1913 | 0.11306 | -0.0526 | -1.692
-9.5 | -0.1686 | 0.10781 | -0.0557 | -1.5639
-9 | -0.1484 | 0.10288 | -0.0579 | -1.4425
-8.5 | -0.1265 | 0.09781 | -0.0602 | -1.2933
-8 | -0.1065 | 0.09244 | -0.0626 | -1.1521
-7.5 | -0.0866 | 0.08726 | -0.0649 | -0.99244
-7 | -0.0698 | 0.08273 | -0.0663 | -0.84371
-6.5 | -0.0419 | 0.07756 | -0.0711 | -0.54023
-6 | -0.005 | 0.07176 | -0.0781 | -0.069677
-5 | 0.3078 | 0.01052 | -0.1951 | 29.2586
-4.5 | 0.3803 | 0.0082 | -0.1987 | 46.378
-4 | 0.4458 | 0.00735 | -0.1997 | 60.6531
-3.5 | 0.5082 | 0.00707 | -0.1999 | 71.8812
-3 | 0.5689 | 0.00708 | -0.1998 | 80.3531
-2.5 | 0.6302 | 0.00694 | -0.1999 | 90.8069
-2 | 0.691 | 0.00687 | -0.2 | 100.5822
-1.5 | 0.7513 | 0.00687 | -0.1999 | 109.3595
-1 | 0.8111 | 0.00692 | -0.1999 | 117.211
-0.5 | 0.8707 | 0.00701 | -0.1998 | 124.2083
0 | 0.9301 | 0.00711 | -0.1998 | 130.8158
0.5 | 0.9892 | 0.00724 | -0.1997 | 136.6298
1 | 1.0487 | 0.00729 | -0.1997 | 143.8546
1.5 | 1.1075 | 0.00745 | -0.1996 | 148.6577
2 | 1.1662 | 0.0076 | -0.1995 | 153.4474
2.5 | 1.2244 | 0.0078 | -0.1992 | 156.9744
3 | 1.2822 | 0.00807 | -0.1989 | 158.8848
3.5 | 1.3402 | 0.0083 | -0.1986 | 161.4699
4 | 1.3988 | 0.00845 | -0.1985 | 165.5385
4.5 | 1.4571 | 0.00805 | -0.1986 | 181.0062
5 | 1.5142 | 0.00838 | -0.1981 | 180.6921
5.5 | 1.571 | 0.00875 | -0.1974 | 179.5429
6 | 1.627 | 0.00919 | -0.1965 | 177.0403
6.5 | 1.6829 | 0.00964 | -0.1956 | 174.5747
7 | 1.7357 | 0.01043 | -0.1942 | 166.4142
7.5 | 1.787 | 0.01135 | -0.1924 | 157.4449
8 | 1.8289 | 0.01327 | -0.1888 | 137.8222
8.5 | 1.8789 | 0.01411 | -0.1866 | 133.1609
9 | 1.9292 | 0.01484 | -0.1844 | 130
9.5 | 1.9782 | 0.01561 | -0.182 | 126.7265
10 | 2.0246 | 0.01653 | -0.179 | 122.4803
10.5 | 2.0677 | 0.01753 | -0.1754 | 117.9521
11 | 2.1079 | 0.01856 | -0.1713 | 113.5722
11.5 | 2.1428 | 0.01974 | -0.1662 | 108.5512
12 | 2.1722 | 0.02108 | -0.1602 | 103.0455
12.5 | 2.1883 | 0.02271 | -0.1519 | 96.3584
13 | 2.2003 | 0.02483 | -0.1436 | 88.6146
13.5 | 2.1998 | 0.02809 | -0.1344 | 78.3126
14 | 2.2066 | 0.03127 | -0.1273 | 70.566
14.5 | 2.2067 | 0.03535 | -0.1207 | 62.4243
15 | 2.1987 | 0.04081 | -0.1152 | 53.8765
15.5 | 2.1828 | 0.04805 | -0.1115 | 45.4277
16 | 2.1561 | 0.05785 | -0.1104 | 37.2705
16.5 | 2.1189 | 0.07004 | -0.1115 | 30.2527
17 | 2.0723 | 0.08409 | -0.1143 | 24.6438
17.5 | 2.0144 | 0.10028 | -0.1187 | 20.0878
18 | 1.9539 | 0.11728 | -0.1244 | 16.6601
18.5 | 1.899 | 0.13403 | -0.1312 | 14.1685
19 | 1.8483 | 0.15084 | -0.1394 | 12.2534
19.5 | 1.8036 | 0.16738 | -0.1488 | 10.7755

## 103. Re 8M Mach 0.50 (1)
BIGFOIL.COM POLAR EXPORT
MID 110
MID 110 |  |  |  | Cl Max: | 1.876 | at alpha= | 7 | deg
JavaFoil+Calcfoil stall+Eppler ext transition |  |  |  | L/D Max: | 90.366 | at alpha= | 5.5 | deg
Re: | 8000000 |  |  | Cd Min: | 0.01614 | at alpha= | -1 | deg
Mach: | 0.5 |  |  | Cl=0 at alpha= | -7.7222 | deg
|  |  |  | @ Cl=0.1, Cd= | 0.047077
|  |  |  | @ Cl=0.4, Cd= | 0.04178
|  |  |  | @ Cl=0.6, Cd= | 0.035674
alpha (deg) | Cl | Cd | Cm | Cl/Cd
-20 | -0.67 | 0.15999 | -0.119 | -4.19
-19.5 | -0.643 | 0.15764 | -0.118 | -4.081
-19 | -0.616 | 0.15187 | -0.116 | -4.055
-18.5 | -0.589 | 0.1444 | -0.115 | -4.078
-18 | -0.562 | 0.13568 | -0.116 | -4.144
-17.5 | -0.535 | 0.12796 | -0.116 | -4.184
-17 | -0.508 | 0.12161 | -0.117 | -4.181
-16.5 | -0.48 | 0.12894 | -0.113 | -3.725
-16 | -0.453 | 0.12018 | -0.112 | -3.771
-15.5 | -0.426 | 0.11246 | -0.114 | -3.792
-15 | -0.4 | 0.10459 | -0.116 | -3.822
-14.5 | -0.373 | 0.09839 | -0.118 | -3.79
-14 | -0.346 | 0.09174 | -0.121 | -3.775
-13.5 | -0.316 | 0.10071 | -0.106 | -3.141
-13 | -0.29 | 0.09106 | -0.11 | -3.18
-12.5 | -0.263 | 0.08428 | -0.114 | -3.119
-12 | -0.236 | 0.07836 | -0.118 | -3.011
-11.5 | -0.209 | 0.07251 | -0.123 | -2.885
-11 | -0.18 | 0.07658 | -0.106 | -2.348
-10.5 | -0.152 | 0.07301 | -0.105 | -2.088
-10 | -0.126 | 0.06652 | -0.113 | -1.887
-9.5 | -0.098 | 0.06103 | -0.12 | -1.613
-9 | -0.07 | 0.06274 | -0.105 | -1.12
-8.5 | -0.043 | 0.05961 | -0.105 | -0.718
-8 | -0.015 | 0.05604 | -0.114 | -0.276
-7.5 | 0.012 | 0.0556 | -0.106 | 0.217
-7 | 0.04 | 0.053 | -0.107 | 0.745
-6.5 | 0.067 | 0.05042 | -0.109 | 1.329
-6 | 0.095 | 0.04697 | -0.118 | 2.022
-5.5 | 0.122 | 0.04755 | -0.104 | 2.559
-5 | 0.15 | 0.04444 | -0.114 | 3.372
-4.5 | 0.176 | 0.04448 | -0.103 | 3.965
-4 | 0.204 | 0.043 | -0.104 | 4.741
-3.5 | 0.23 | 0.04287 | -0.092 | 5.373
-3 | 0.414 | 0.04169 | -0.092 | 9.936
-2.5 | 0.513 | 0.04096 | -0.091 | 12.531
-2 | 0.605 | 0.03537 | -0.134 | 17.114
-1.5 | 0.819 | 0.01616 | -0.204 | 50.653
-1 | 0.897 | 0.01614 | -0.204 | 55.534
-0.5 | 0.976 | 0.01625 | -0.203 | 60.023
0 | 1.043 | 0.01643 | -0.203 | 63.464
0.5 | 1.103 | 0.0166 | -0.203 | 66.46
1 | 1.169 | 0.0167 | -0.203 | 70.034
1.5 | 1.236 | 0.01696 | -0.203 | 72.856
2 | 1.301 | 0.01729 | -0.203 | 75.25
2.5 | 1.365 | 0.01762 | -0.203 | 77.487
3 | 1.429 | 0.01792 | -0.202 | 79.75
3.5 | 1.492 | 0.01824 | -0.202 | 81.798
4 | 1.554 | 0.01861 | -0.202 | 83.504
4.5 | 1.615 | 0.01822 | -0.202 | 88.621
5 | 1.674 | 0.01863 | -0.202 | 89.898
5.5 | 1.732 | 0.01917 | -0.202 | 90.366
6 | 1.788 | 0.01983 | -0.201 | 90.162
6.5 | 1.84 | 0.02295 | -0.201 | 80.156
7 | 1.876 | 0.02398 | -0.201 | 78.267
7.5 | 1.869 | 0.02522 | -0.201 | 74.117
8 | 1.798 | 0.02682 | -0.201 | 67.051
8.5 | 1.459 | 0.02959 | -0.199 | 49.313
9 | 1.1 | 0.03426 | -0.198 | 32.1
9.5 | 1.12 | 0.03738 | -0.195 | 29.954
10 | 1.11 | 0.04469 | -0.187 | 24.843
10.5 | 1.117 | 0.05063 | -0.181 | 22.065
11 | 1.082 | 0.07646 | -0.162 | 14.152
11.5 | 1.122 | 0.07043 | -0.167 | 15.934
12 | 1.149 | 0.07246 | -0.166 | 15.852

## 104. Re 8M Mach 0.50 (2)
BIGFOIL.COM POLAR EXPORT
MID 110
MID 110 |  |  |  | Cl Max: | 2.2041 | at alpha= | 10 | deg
XFOIL ncrit=9 |  |  |  | L/D Max: | 182.382 | at alpha= | 5 | deg
Re: | 8000000 |  |  | Cd Min: | 0.03225 | at alpha= | 10.5 | deg
Mach: | 0.5 |  |  | Cl=0 at alpha= | -99 | deg
|  |  |  | @ Cl=0.1, Cd= | 0.00755
|  |  |  | @ Cl=0.4, Cd= | 0.00755
|  |  |  | @ Cl=0.6, Cd= | 0.00755
alpha (deg) | Cl | Cd | Cm | Cl/Cd
0 | 1.0532 | 0.00755 | -0.2219 | 139.4967
0.5 | 1.1223 | 0.0077 | -0.2215 | 145.7532
1 | 1.1917 | 0.00781 | -0.2211 | 152.5864
1.5 | 1.2608 | 0.00798 | -0.2206 | 157.995
2 | 1.3294 | 0.00822 | -0.2199 | 161.7275
2.5 | 1.3981 | 0.00849 | -0.219 | 164.6761
3 | 1.4667 | 0.0088 | -0.218 | 166.6705
3.5 | 1.5353 | 0.00915 | -0.2167 | 167.7923
5 | 1.7454 | 0.00957 | -0.2124 | 182.3824
5.5 | 1.815 | 0.01004 | -0.2099 | 180.7769
6 | 1.883 | 0.01067 | -0.2069 | 176.4761
6.5 | 1.9506 | 0.01134 | -0.2033 | 172.0106
7 | 2.0131 | 0.01235 | -0.1986 | 163.004
7.5 | 2.043 | 0.0152 | -0.1885 | 134.4079
8 | 2.0961 | 0.01643 | -0.1815 | 127.5776
8.5 | 2.1456 | 0.01774 | -0.1735 | 120.947
9 | 2.1785 | 0.01947 | -0.1628 | 111.8901
9.5 | 2.2001 | 0.02211 | -0.151 | 99.507
10 | 2.2041 | 0.02619 | -0.1383 | 84.1581
10.5 | 2.189 | 0.03225 | -0.1263 | 67.876

## 105. Re 10M Mach 0.00 (1)
BIGFOIL.COM POLAR EXPORT
MID 110
MID 110 |  |  |  | Cl Max: | 1.796 | at alpha= | 9.5 | deg
JavaFoil+Calcfoil stall+Eppler ext transition |  |  |  | L/D Max: | 91.883 | at alpha= | 6.5 | deg
Re: | 10000000 |  |  | Cd Min: | 0.01517 | at alpha= | -3.5 | deg
Mach: | 0 |  |  | Cl=0 at alpha= | -7.7258 | deg
|  |  |  | @ Cl=0.1, Cd= | 0.049721
|  |  |  | @ Cl=0.4, Cd= | 0.026128
|  |  |  | @ Cl=0.6, Cd= | 0.01529
alpha (deg) | Cl | Cd | Cm | Cl/Cd
-18 | -0.113 | 0.14025 | -0.092 | -0.807
-17.5 | -0.117 | 0.13462 | -0.092 | -0.869
-17 | -0.121 | 0.12897 | -0.092 | -0.937
-16.5 | -0.125 | 0.12359 | -0.092 | -1.009
-16 | -0.128 | 0.11786 | -0.092 | -1.089
-15.5 | -0.132 | 0.11282 | -0.093 | -1.168
-15 | -0.135 | 0.10762 | -0.092 | -1.252
-14.5 | -0.137 | 0.10368 | -0.091 | -1.324
-14 | -0.139 | 0.09883 | -0.091 | -1.409
-13.5 | -0.14 | 0.09424 | -0.091 | -1.49
-13 | -0.141 | 0.08969 | -0.091 | -1.567
-12.5 | -0.139 | 0.08555 | -0.091 | -1.63
-12 | -0.137 | 0.08114 | -0.092 | -1.686
-11.5 | -0.132 | 0.07738 | -0.092 | -1.708
-11 | -0.125 | 0.07419 | -0.091 | -1.689
-10.5 | -0.115 | 0.07072 | -0.091 | -1.631
-10 | -0.102 | 0.06735 | -0.09 | -1.52
-9.5 | -0.086 | 0.06381 | -0.092 | -1.354
-9 | -0.067 | 0.0618 | -0.092 | -1.083
-8.5 | -0.044 | 0.05904 | -0.092 | -0.742
-8 | -0.017 | 0.05656 | -0.092 | -0.298
-7.5 | 0.014 | 0.05427 | -0.092 | 0.258
-7 | 0.049 | 0.05252 | -0.089 | 0.927
-6.5 | 0.087 | 0.05039 | -0.089 | 1.729
-6 | 0.129 | 0.04823 | -0.09 | 2.675
-5.5 | 0.174 | 0.04582 | -0.095 | 3.806
-5 | 0.222 | 0.04369 | -0.099 | 5.09
-4.5 | 0.273 | 0.04127 | -0.105 | 6.621
-4 | 0.326 | 0.039 | -0.11 | 8.366
-3.5 | 0.463 | 0.01517 | -0.177 | 30.502
-3 | 0.527 | 0.01526 | -0.177 | 34.544
-2.5 | 0.592 | 0.01527 | -0.177 | 38.741
-2 | 0.656 | 0.01543 | -0.177 | 42.505
-1.5 | 0.719 | 0.01549 | -0.176 | 46.393
-1 | 0.781 | 0.01555 | -0.176 | 50.212
-0.5 | 0.845 | 0.01567 | -0.176 | 53.928
0 | 0.903 | 0.01575 | -0.176 | 57.328
0.5 | 0.958 | 0.01586 | -0.176 | 60.379
1 | 1.015 | 0.01589 | -0.176 | 63.897
1.5 | 1.073 | 0.01607 | -0.176 | 66.768
2 | 1.13 | 0.01628 | -0.176 | 69.424
2.5 | 1.187 | 0.01648 | -0.175 | 72.006
3 | 1.243 | 0.01667 | -0.175 | 74.586
3.5 | 1.299 | 0.01688 | -0.175 | 76.946
4 | 1.355 | 0.01708 | -0.175 | 79.31
4.5 | 1.41 | 0.01637 | -0.175 | 86.109
5 | 1.464 | 0.01664 | -0.175 | 87.993
5.5 | 1.518 | 0.01694 | -0.175 | 89.628
6 | 1.572 | 0.01726 | -0.174 | 91.036
6.5 | 1.624 | 0.01767 | -0.174 | 91.883
7 | 1.672 | 0.01962 | -0.174 | 85.218
7.5 | 1.711 | 0.02008 | -0.174 | 85.209
8 | 1.745 | 0.02048 | -0.174 | 85.197
8.5 | 1.772 | 0.02099 | -0.174 | 84.429
9 | 1.789 | 0.02148 | -0.174 | 83.27
9.5 | 1.796 | 0.02207 | -0.173 | 81.403
10 | 1.795 | 0.02283 | -0.173 | 78.617
10.5 | 1.783 | 0.02356 | -0.173 | 75.696
11 | 1.762 | 0.02437 | -0.173 | 72.316
11.5 | 1.732 | 0.02531 | -0.173 | 68.424
12 | 1.686 | 0.02752 | -0.172 | 61.26
12.5 | 1.634 | 0.02721 | -0.171 | 60.06
13 | 1.572 | 0.03104 | -0.171 | 50.653
13.5 | 1.499 | 0.03256 | -0.17 | 46.056
14 | 1.422 | 0.03425 | -0.169 | 41.523
14.5 | 1.337 | 0.03696 | -0.167 | 36.16

## 106. Re 10M Mach 0.00 (2)
BIGFOIL.COM POLAR EXPORT
MID 110
MID 110 |  |  |  | Cl Max: | 2.2944 | at alpha= | 17 | deg
XFOIL ncrit=9 |  |  |  | L/D Max: | 185.026 | at alpha= | 4.5 | deg
Re: | 10000000 |  |  | Cd Min: | 0.17292 | at alpha= | -14.5 | deg
Mach: | 0 |  |  | Cl=0 at alpha= | -7.4668 | deg
|  |  |  | @ Cl=0.1, Cd= | 0.02124
|  |  |  | @ Cl=0.4, Cd= | 0.0067541
|  |  |  | @ Cl=0.6, Cd= | 0.0066908
alpha (deg) | Cl | Cd | Cm | Cl/Cd
-14.5 | -0.3778 | 0.17292 | -0.0163 | -2.1848
-14 | -0.3562 | 0.16598 | -0.0207 | -2.146
-13.5 | -0.3345 | 0.15906 | -0.0252 | -2.103
-13 | -0.3138 | 0.15226 | -0.0292 | -2.0609
-12.5 | -0.2941 | 0.14565 | -0.0329 | -2.0192
-12 | -0.2738 | 0.13903 | -0.0367 | -1.9694
-11.5 | -0.2537 | 0.13242 | -0.0405 | -1.9159
-11 | -0.2369 | 0.12557 | -0.0439 | -1.8866
-10.5 | -0.2249 | 0.11722 | -0.0468 | -1.9186
-10 | -0.2045 | 0.11206 | -0.0496 | -1.8249
-9.5 | -0.1853 | 0.10716 | -0.0518 | -1.7292
-9 | -0.1654 | 0.10233 | -0.0541 | -1.6163
-8.5 | -0.1446 | 0.0976 | -0.0561 | -1.4816
-6.5 | 0.1353 | 0.01022 | -0.1876 | 13.2387
-6 | 0.1997 | 0.00859 | -0.1902 | 23.248
-5.5 | 0.261 | 0.00775 | -0.1916 | 33.6774
-5 | 0.3215 | 0.00715 | -0.1925 | 44.965
-4.5 | 0.381 | 0.00679 | -0.1931 | 56.1119
-4 | 0.4392 | 0.00668 | -0.1933 | 65.7485
-3.5 | 0.4967 | 0.00671 | -0.1934 | 74.0238
-3 | 0.554 | 0.00677 | -0.1934 | 81.8316
-2.5 | 0.6121 | 0.00667 | -0.1936 | 91.7691
-2 | 0.67 | 0.00662 | -0.1938 | 101.2085
-1.5 | 0.7275 | 0.00663 | -0.1939 | 109.7285
-1 | 0.7846 | 0.00671 | -0.1939 | 116.93
-0.5 | 0.8416 | 0.00678 | -0.194 | 124.1298
0 | 0.8984 | 0.0069 | -0.194 | 130.2029
0.5 | 0.9552 | 0.00699 | -0.194 | 136.6524
1 | 1.0121 | 0.00706 | -0.1941 | 143.3569
1.5 | 1.0685 | 0.00717 | -0.1941 | 149.0237
2 | 1.1246 | 0.00732 | -0.194 | 153.6339
2.5 | 1.1803 | 0.0075 | -0.1939 | 157.3733
3 | 1.2357 | 0.00772 | -0.1938 | 160.0648
3.5 | 1.291 | 0.0079 | -0.1937 | 163.4177
4 | 1.3465 | 0.00806 | -0.1937 | 167.0596
4.5 | 1.4025 | 0.00758 | -0.1942 | 185.0264
5 | 1.4566 | 0.00789 | -0.1939 | 184.6134
5.5 | 1.5104 | 0.00821 | -0.1936 | 183.9708
6 | 1.5636 | 0.0086 | -0.1931 | 181.814
6.5 | 1.6155 | 0.00912 | -0.1925 | 177.1382
7 | 1.6659 | 0.0098 | -0.1917 | 169.9898
7.5 | 1.7156 | 0.01051 | -0.1907 | 163.235
8 | 1.7597 | 0.01192 | -0.1887 | 147.6258
8.5 | 1.8067 | 0.01281 | -0.1872 | 141.0383
9.5 | 1.9028 | 0.01399 | -0.1848 | 136.0114
10 | 1.9492 | 0.01465 | -0.1834 | 133.0512
10.5 | 1.9941 | 0.01539 | -0.1816 | 129.5712
11 | 2.0384 | 0.01606 | -0.1799 | 126.924
11.5 | 2.081 | 0.0168 | -0.1778 | 123.869
12 | 2.1211 | 0.01761 | -0.1754 | 120.4486
12.5 | 2.1576 | 0.01854 | -0.1722 | 116.3754
13 | 2.1898 | 0.01955 | -0.1683 | 112.0102
13.5 | 2.217 | 0.02073 | -0.1634 | 106.9465
14 | 2.2351 | 0.02217 | -0.157 | 100.8164
14.5 | 2.2471 | 0.02368 | -0.1496 | 94.8944
15 | 2.2615 | 0.02539 | -0.1432 | 89.0705
15.5 | 2.2743 | 0.02738 | -0.1372 | 83.0643
16 | 2.285 | 0.02973 | -0.1315 | 76.8584
16.5 | 2.2917 | 0.03257 | -0.126 | 70.3623
17 | 2.2944 | 0.03608 | -0.1209 | 63.592
17.5 | 2.2928 | 0.04037 | -0.1164 | 56.7946
18 | 2.2868 | 0.04575 | -0.1131 | 49.9847
18.5 | 2.2757 | 0.05243 | -0.111 | 43.4045
19 | 2.2562 | 0.06085 | -0.1102 | 37.0781
19.5 | 2.2274 | 0.07125 | -0.1108 | 31.2618
20 | 2.1869 | 0.08378 | -0.1128 | 26.1029

## 107. Re 10M Mach 0.10 (1)
BIGFOIL.COM POLAR EXPORT
MID 110
MID 110 |  |  |  | Cl Max: | 1.798 | at alpha= | 9.5 | deg
JavaFoil+Calcfoil stall+Eppler ext transition |  |  |  | L/D Max: | 91.94 | at alpha= | 6.5 | deg
Re: | 10000000 |  |  | Cd Min: | 0.01516 | at alpha= | -3.5 | deg
Mach: | 0.1 |  |  | Cl=0 at alpha= | -7.7333 | deg
|  |  |  | @ Cl=0.1, Cd= | 0.049813
|  |  |  | @ Cl=0.4, Cd= | 0.026528
|  |  |  | @ Cl=0.6, Cd= | 0.015304
alpha (deg) | Cl | Cd | Cm | Cl/Cd
-17.5 | -0.088 | 0.13567 | -0.092 | -0.65
-17 | -0.093 | 0.13078 | -0.092 | -0.71
-16.5 | -0.098 | 0.1253 | -0.092 | -0.779
-16 | -0.102 | 0.11889 | -0.093 | -0.86
-15.5 | -0.107 | 0.11373 | -0.092 | -0.939
-15 | -0.111 | 0.1089 | -0.092 | -1.02
-14.5 | -0.115 | 0.10409 | -0.092 | -1.104
-14 | -0.118 | 0.09935 | -0.091 | -1.192
-13.5 | -0.121 | 0.09467 | -0.092 | -1.28
-13 | -0.123 | 0.09022 | -0.091 | -1.364
-12.5 | -0.124 | 0.08597 | -0.091 | -1.439
-12 | -0.123 | 0.08161 | -0.092 | -1.507
-11.5 | -0.12 | 0.0781 | -0.091 | -1.54
-11 | -0.115 | 0.07446 | -0.091 | -1.55
-10.5 | -0.107 | 0.07092 | -0.091 | -1.514
-10 | -0.096 | 0.06759 | -0.091 | -1.424
-9.5 | -0.082 | 0.06395 | -0.092 | -1.282
-9 | -0.064 | 0.06179 | -0.093 | -1.037
-8.5 | -0.042 | 0.05915 | -0.092 | -0.714
-8 | -0.016 | 0.05664 | -0.092 | -0.289
-7.5 | 0.014 | 0.05434 | -0.092 | 0.252
-7 | 0.048 | 0.05269 | -0.088 | 0.908
-6.5 | 0.086 | 0.05054 | -0.089 | 1.701
-6 | 0.128 | 0.04836 | -0.09 | 2.645
-5.5 | 0.173 | 0.04603 | -0.095 | 3.766
-5 | 0.222 | 0.04393 | -0.098 | 5.046
-4.5 | 0.273 | 0.04186 | -0.102 | 6.512
-4 | 0.325 | 0.03985 | -0.107 | 8.167
-3.5 | 0.464 | 0.01516 | -0.178 | 30.601
-3 | 0.529 | 0.01527 | -0.178 | 34.639
-2.5 | 0.594 | 0.01529 | -0.178 | 38.859
-2 | 0.659 | 0.01544 | -0.177 | 42.666
-1.5 | 0.722 | 0.01551 | -0.177 | 46.575
-1 | 0.785 | 0.01557 | -0.177 | 50.415
-0.5 | 0.849 | 0.01568 | -0.177 | 54.154
0 | 0.908 | 0.01577 | -0.177 | 57.564
0.5 | 0.962 | 0.01588 | -0.177 | 60.612
1 | 1.02 | 0.01591 | -0.177 | 64.134
1.5 | 1.078 | 0.01609 | -0.177 | 67.009
2 | 1.136 | 0.0163 | -0.176 | 69.662
2.5 | 1.193 | 0.01651 | -0.176 | 72.241
3 | 1.249 | 0.0167 | -0.176 | 74.818
3.5 | 1.305 | 0.01692 | -0.176 | 77.171
4 | 1.361 | 0.01712 | -0.176 | 79.526
4.5 | 1.417 | 0.01642 | -0.176 | 86.291
5 | 1.471 | 0.01669 | -0.176 | 88.158
5.5 | 1.526 | 0.01699 | -0.175 | 89.773
6 | 1.579 | 0.01733 | -0.175 | 91.129
6.5 | 1.632 | 0.01775 | -0.175 | 91.94
7 | 1.68 | 0.01971 | -0.175 | 85.211
7.5 | 1.718 | 0.02018 | -0.175 | 85.138
8 | 1.751 | 0.02059 | -0.175 | 85.048
8.5 | 1.777 | 0.02111 | -0.175 | 84.179
9 | 1.792 | 0.02162 | -0.174 | 82.895
9.5 | 1.798 | 0.02223 | -0.174 | 80.864
10 | 1.793 | 0.02302 | -0.174 | 77.882
10.5 | 1.778 | 0.02379 | -0.174 | 74.735
11 | 1.752 | 0.02472 | -0.174 | 70.853
11.5 | 1.716 | 0.02564 | -0.174 | 66.927
12 | 1.662 | 0.02795 | -0.173 | 59.471
12.5 | 1.604 | 0.02768 | -0.172 | 57.942
13 | 1.534 | 0.03161 | -0.171 | 48.527
13.5 | 1.453 | 0.03323 | -0.17 | 43.727
14 | 1.367 | 0.03512 | -0.169 | 38.912
14.5 | 1.274 | 0.03773 | -0.167 | 33.767

## 108. Re 10M Mach 0.10 (2)
BIGFOIL.COM POLAR EXPORT
MID 110
MID 110 |  |  |  | Cl Max: | 2.2875 | at alpha= | 16.5 | deg
XFOIL ncrit=9 |  |  |  | L/D Max: | 185.197 | at alpha= | 4.5 | deg
Re: | 10000000 |  |  | Cd Min: | 0.09766 | at alpha= | -8.5 | deg
Mach: | 0.1 |  |  | Cl=0 at alpha= | -6.9773 | deg
|  |  |  | @ Cl=0.1, Cd= | 0.03434
|  |  |  | @ Cl=0.4, Cd= | 0.0068171
|  |  |  | @ Cl=0.6, Cd= | 0.0067205
alpha (deg) | Cl | Cd | Cm | Cl/Cd
-8.5 | -0.1425 | 0.09766 | -0.0566 | -1.4591
-8 | -0.1233 | 0.09266 | -0.0586 | -1.3307
-7.5 | -0.105 | 0.08792 | -0.0607 | -1.1943
-6 | 0.1963 | 0.00917 | -0.1907 | 21.4068
-5.5 | 0.2596 | 0.00803 | -0.1925 | 32.3288
-5 | 0.3213 | 0.00729 | -0.1935 | 44.0741
-4.5 | 0.3816 | 0.00687 | -0.1942 | 55.5459
-4 | 0.4407 | 0.0067 | -0.1944 | 65.7761
-3.5 | 0.4987 | 0.00672 | -0.1945 | 74.2113
-3 | 0.5565 | 0.00678 | -0.1945 | 82.0796
-2.5 | 0.615 | 0.0067 | -0.1946 | 91.791
-2 | 0.6734 | 0.00663 | -0.1948 | 101.5686
-1.5 | 0.7314 | 0.00664 | -0.1949 | 110.1506
-1 | 0.7888 | 0.00672 | -0.1949 | 117.381
-0.5 | 0.8463 | 0.0068 | -0.1949 | 124.4559
0 | 0.9034 | 0.00691 | -0.1949 | 130.7381
0.5 | 0.9606 | 0.00701 | -0.1949 | 137.0328
1 | 1.0179 | 0.00707 | -0.195 | 143.9745
1.5 | 1.0747 | 0.00719 | -0.195 | 149.4715
2 | 1.1312 | 0.00733 | -0.1949 | 154.3247
2.5 | 1.1873 | 0.00752 | -0.1948 | 157.8856
3 | 1.243 | 0.00774 | -0.1946 | 160.5943
3.5 | 1.2988 | 0.00793 | -0.1945 | 163.7831
4 | 1.3548 | 0.00809 | -0.1945 | 167.466
4.5 | 1.4112 | 0.00762 | -0.195 | 185.1969
5 | 1.4658 | 0.00793 | -0.1946 | 184.8424
5.5 | 1.5201 | 0.00825 | -0.1943 | 184.2545
6 | 1.5737 | 0.00864 | -0.1938 | 182.1412
6.5 | 1.6261 | 0.00917 | -0.1931 | 177.3282
7 | 1.6769 | 0.00987 | -0.1922 | 169.8987
7.5 | 1.7271 | 0.01059 | -0.1911 | 163.0878
8 | 1.7705 | 0.01214 | -0.1888 | 145.8402
8.5 | 1.8187 | 0.01293 | -0.1874 | 140.6574
9.5 | 1.9156 | 0.01415 | -0.1847 | 135.3781
10 | 1.9623 | 0.01484 | -0.1831 | 132.2305
10.5 | 2.0075 | 0.01559 | -0.1812 | 128.7684
11 | 2.0519 | 0.01629 | -0.1792 | 125.9607
11.5 | 2.0944 | 0.01707 | -0.1769 | 122.6948
12 | 2.1337 | 0.01795 | -0.174 | 118.8691
12.5 | 2.169 | 0.01894 | -0.1704 | 114.5195
13 | 2.1993 | 0.02005 | -0.1658 | 109.6908
13.5 | 2.2235 | 0.02137 | -0.1602 | 104.0477
14 | 2.2356 | 0.02291 | -0.1524 | 97.5818
14.5 | 2.2502 | 0.02456 | -0.1456 | 91.6205
15 | 2.2641 | 0.02649 | -0.1393 | 85.47
15.5 | 2.2755 | 0.02875 | -0.1332 | 79.1478
16 | 2.2839 | 0.03147 | -0.1275 | 72.5739
16.5 | 2.2875 | 0.03485 | -0.122 | 65.6385
17 | 2.2869 | 0.03903 | -0.1172 | 58.5934
17.5 | 2.2806 | 0.04433 | -0.1133 | 51.446
18 | 2.2693 | 0.05101 | -0.1109 | 44.4874
18.5 | 2.2501 | 0.05938 | -0.1099 | 37.8932
19 | 2.2218 | 0.06975 | -0.1104 | 31.8538
19.5 | 2.1802 | 0.08248 | -0.1124 | 26.4331
20 | 2.1296 | 0.09717 | -0.1159 | 21.9162

## 109. Re 10M Mach 0.25 (1)
BIGFOIL.COM POLAR EXPORT
MID 110
MID 110 |  |  |  | Cl Max: | 1.806 | at alpha= | 9 | deg
JavaFoil+Calcfoil stall+Eppler ext transition |  |  |  | L/D Max: | 92.157 | at alpha= | 6.5 | deg
Re: | 10000000 |  |  | Cd Min: | 0.01533 | at alpha= | -3 | deg
Mach: | 0.25 |  |  | Cl=0 at alpha= | -7.7391 | deg
|  |  |  | @ Cl=0.1, Cd= | 0.049647
|  |  |  | @ Cl=0.4, Cd= | 0.036707
|  |  |  | @ Cl=0.6, Cd= | 0.015438
alpha (deg) | Cl | Cd | Cm | Cl/Cd
-20 | -0.07 | 0.15995 | -0.102 | -0.44
-19.5 | -0.067 | 0.15367 | -0.102 | -0.439
-19 | -0.065 | 0.14622 | -0.103 | -0.443
-18.5 | -0.062 | 0.14536 | -0.099 | -0.425
-18 | -0.059 | 0.13974 | -0.098 | -0.422
-17.5 | -0.056 | 0.13436 | -0.098 | -0.417
-17 | -0.053 | 0.12893 | -0.098 | -0.413
-16.5 | -0.05 | 0.12308 | -0.098 | -0.41
-16 | -0.048 | 0.11697 | -0.099 | -0.407
-15.5 | -0.045 | 0.11136 | -0.099 | -0.402
-15 | -0.042 | 0.1097 | -0.096 | -0.381
-14.5 | -0.039 | 0.10463 | -0.095 | -0.372
-14 | -0.036 | 0.09982 | -0.095 | -0.362
-13.5 | -0.033 | 0.09414 | -0.097 | -0.353
-13 | -0.03 | 0.08969 | -0.097 | -0.339
-12.5 | -0.028 | 0.0854 | -0.097 | -0.322
-12 | -0.025 | 0.08333 | -0.094 | -0.295
-11.5 | -0.022 | 0.07894 | -0.094 | -0.276
-11 | -0.019 | 0.07537 | -0.093 | -0.25
-10.5 | -0.016 | 0.07188 | -0.093 | -0.223
-10 | -0.035 | 0.06827 | -0.093 | -0.506
-9.5 | -0.04 | 0.06454 | -0.094 | -0.617
-9 | -0.037 | 0.06236 | -0.095 | -0.599
-8.5 | -0.028 | 0.05958 | -0.095 | -0.471
-8 | -0.012 | 0.05709 | -0.094 | -0.21
-7.5 | 0.011 | 0.0549 | -0.094 | 0.198
-7 | 0.04 | 0.05238 | -0.095 | 0.773
-6.5 | 0.076 | 0.05071 | -0.092 | 1.506
-6 | 0.118 | 0.04885 | -0.091 | 2.414
-5.5 | 0.164 | 0.04677 | -0.093 | 3.516
-5 | 0.214 | 0.04566 | -0.089 | 4.696
-4.5 | 0.268 | 0.04318 | -0.097 | 6.214
-4 | 0.323 | 0.04239 | -0.092 | 7.61
-3.5 | 0.381 | 0.03965 | -0.105 | 9.613
-3 | 0.538 | 0.01533 | -0.183 | 35.12
-2.5 | 0.607 | 0.01545 | -0.183 | 39.29
-2 | 0.675 | 0.01559 | -0.182 | 43.257
-1.5 | 0.741 | 0.01557 | -0.182 | 47.577
-1 | 0.806 | 0.01564 | -0.182 | 51.519
-0.5 | 0.873 | 0.01576 | -0.182 | 55.371
0 | 0.933 | 0.01586 | -0.182 | 58.822
0.5 | 0.988 | 0.01598 | -0.182 | 61.876
1 | 1.048 | 0.01602 | -0.182 | 65.43
1.5 | 1.108 | 0.01622 | -0.181 | 68.286
2 | 1.166 | 0.01644 | -0.181 | 70.934
2.5 | 1.225 | 0.01666 | -0.181 | 73.514
3 | 1.283 | 0.01686 | -0.181 | 76.078
3.5 | 1.341 | 0.01711 | -0.181 | 78.367
4 | 1.398 | 0.01732 | -0.181 | 80.7
4.5 | 1.454 | 0.01667 | -0.181 | 87.24
5 | 1.51 | 0.01696 | -0.18 | 89.031
5.5 | 1.565 | 0.0173 | -0.18 | 90.472
6 | 1.62 | 0.01768 | -0.18 | 91.617
6.5 | 1.673 | 0.01815 | -0.18 | 92.157
7 | 1.721 | 0.0202 | -0.18 | 85.162
7.5 | 1.756 | 0.02078 | -0.18 | 84.519
8 | 1.785 | 0.02134 | -0.18 | 83.605
8.5 | 1.803 | 0.02187 | -0.179 | 82.445
9 | 1.806 | 0.02256 | -0.179 | 80.027
9.5 | 1.793 | 0.02326 | -0.179 | 77.106
10 | 1.765 | 0.02426 | -0.179 | 72.731
10.5 | 1.719 | 0.02532 | -0.179 | 67.883
11 | 1.648 | 0.02797 | -0.178 | 58.933
11.5 | 1.561 | 0.02781 | -0.177 | 56.119
12 | 1.457 | 0.03179 | -0.176 | 45.824
12.5 | 1.337 | 0.03354 | -0.175 | 39.87
13 | 1.197 | 0.03574 | -0.174 | 33.506
13.5 | 1.035 | 0.03926 | -0.171 | 26.364
14 | 0.865 | 0.0447 | -0.167 | 19.348

## 110. Re 10M Mach 0.25 (2)
BIGFOIL.COM POLAR EXPORT
MID 110
MID 110 |  |  |  | Cl Max: | 1.3419 | at alpha= | 3.5 | deg
XFOIL ncrit=9 |  |  |  | L/D Max: | 165.055 | at alpha= | 3.5 | deg
Re: | 10000000 |  |  | Cd Min: | 0.00813 | at alpha= | 3.5 | deg
Mach: | 0.25 |  |  | Cl=0 at alpha= | -99 | deg
|  |  |  | @ Cl=0.1, Cd= | 0.00701
|  |  |  | @ Cl=0.4, Cd= | 0.00701
|  |  |  | @ Cl=0.6, Cd= | 0.00701
alpha (deg) | Cl | Cd | Cm | Cl/Cd
0 | 0.9311 | 0.00701 | -0.2001 | 132.8245
0.5 | 0.9904 | 0.0071 | -0.2 | 139.493
1 | 1.0501 | 0.00715 | -0.2001 | 146.8671
1.5 | 1.109 | 0.00727 | -0.2 | 152.5447
2 | 1.1678 | 0.00743 | -0.1998 | 157.1736
2.5 | 1.2261 | 0.00762 | -0.1996 | 160.9055
3 | 1.2838 | 0.00791 | -0.1993 | 162.3009
3.5 | 1.3419 | 0.00813 | -0.199 | 165.0554

## 111. Re 10M Mach 0.50 (1)
BIGFOIL.COM POLAR EXPORT
MID 110
MID 110 |  |  |  | Cl Max: | 1.876 | at alpha= | 7 | deg
JavaFoil+Calcfoil stall+Eppler ext transition |  |  |  | L/D Max: | 91.476 | at alpha= | 5.5 | deg
Re: | 10000000 |  |  | Cd Min: | 0.0159 | at alpha= | -2 | deg
Mach: | 0.5 |  |  | Cl=0 at alpha= | -7.7222 | deg
|  |  |  | @ Cl=0.1, Cd= | 0.045977
|  |  |  | @ Cl=0.4, Cd= | 0.041504
|  |  |  | @ Cl=0.6, Cd= | 0.030975
alpha (deg) | Cl | Cd | Cm | Cl/Cd
-20 | -0.671 | 0.1475 | -0.12 | -4.548
-19.5 | -0.644 | 0.15442 | -0.119 | -4.168
-19 | -0.616 | 0.15055 | -0.117 | -4.093
-18.5 | -0.589 | 0.14234 | -0.117 | -4.14
-18 | -0.563 | 0.13268 | -0.118 | -4.241
-17.5 | -0.536 | 0.12575 | -0.118 | -4.261
-17 | -0.509 | 0.11994 | -0.119 | -4.244
-16.5 | -0.48 | 0.12737 | -0.113 | -3.772
-16 | -0.453 | 0.1182 | -0.113 | -3.836
-15.5 | -0.427 | 0.11049 | -0.116 | -3.865
-15 | -0.4 | 0.103 | -0.118 | -3.886
-14.5 | -0.374 | 0.0962 | -0.121 | -3.884
-14 | -0.347 | 0.08984 | -0.124 | -3.863
-13.5 | -0.316 | 0.09883 | -0.107 | -3.202
-13 | -0.29 | 0.08958 | -0.112 | -3.237
-12.5 | -0.263 | 0.08277 | -0.117 | -3.181
-12 | -0.236 | 0.07673 | -0.121 | -3.082
-11.5 | -0.21 | 0.07087 | -0.126 | -2.958
-11 | -0.18 | 0.07572 | -0.108 | -2.377
-10.5 | -0.153 | 0.07195 | -0.107 | -2.12
-10 | -0.126 | 0.06526 | -0.117 | -1.927
-9.5 | -0.099 | 0.05986 | -0.123 | -1.648
-9 | -0.07 | 0.06288 | -0.108 | -1.119
-8.5 | -0.043 | 0.06005 | -0.108 | -0.714
-8 | -0.015 | 0.05527 | -0.117 | -0.28
-7.5 | 0.012 | 0.05517 | -0.109 | 0.219
-7 | 0.04 | 0.05232 | -0.112 | 0.757
-6.5 | 0.067 | 0.04956 | -0.115 | 1.356
-6 | 0.095 | 0.04579 | -0.123 | 2.082
-5.5 | 0.122 | 0.0468 | -0.109 | 2.606
-5 | 0.15 | 0.04333 | -0.121 | 3.472
-4.5 | 0.177 | 0.04383 | -0.108 | 4.034
-4 | 0.205 | 0.042 | -0.113 | 4.873
-3.5 | 0.231 | 0.04256 | -0.095 | 5.415
-3 | 0.415 | 0.04141 | -0.097 | 10.016
-2.5 | 0.514 | 0.04065 | -0.096 | 12.646
-2 | 0.734 | 0.0159 | -0.204 | 46.177
-1.5 | 0.819 | 0.01602 | -0.204 | 51.109
-1 | 0.897 | 0.01598 | -0.204 | 56.102
-0.5 | 0.976 | 0.01609 | -0.203 | 60.64
0 | 1.043 | 0.01628 | -0.203 | 64.052
0.5 | 1.103 | 0.01646 | -0.203 | 67.023
1 | 1.169 | 0.01658 | -0.203 | 70.525
1.5 | 1.236 | 0.01686 | -0.203 | 73.306
2 | 1.301 | 0.01715 | -0.203 | 75.849
2.5 | 1.365 | 0.01743 | -0.203 | 78.333
3 | 1.429 | 0.01771 | -0.202 | 80.697
3.5 | 1.492 | 0.01802 | -0.202 | 82.813
4 | 1.554 | 0.01839 | -0.202 | 84.524
4.5 | 1.615 | 0.01798 | -0.202 | 89.814
5 | 1.674 | 0.01841 | -0.202 | 90.971
5.5 | 1.732 | 0.01893 | -0.202 | 91.476
6 | 1.788 | 0.01964 | -0.201 | 91.006
6.5 | 1.84 | 0.02246 | -0.201 | 81.902
7 | 1.876 | 0.02344 | -0.201 | 80.066
7.5 | 1.869 | 0.0246 | -0.201 | 75.969
8 | 1.798 | 0.02623 | -0.201 | 68.539
8.5 | 1.461 | 0.02871 | -0.199 | 50.903
9 | 1.102 | 0.03321 | -0.198 | 33.183
9.5 | 1.124 | 0.0361 | -0.196 | 31.125
10 | 1.12 | 0.0423 | -0.189 | 26.488
10.5 | 1.126 | 0.04773 | -0.184 | 23.6
11 | 1.088 | 0.07274 | -0.165 | 14.963
11.5 | 1.131 | 0.06623 | -0.169 | 17.084
12 | 1.16 | 0.06722 | -0.17 | 17.254

## 112. Re 10M Mach 0.50 (2)
BIGFOIL.COM POLAR EXPORT
MID 110
MID 110 |  |  |  | Cl Max: | 2.2241 | at alpha= | 10 | deg
XFOIL ncrit=9 |  |  |  | L/D Max: | 189.686 | at alpha= | 5 | deg
Re: | 10000000 |  |  | Cd Min: | 0.25986 | at alpha= | -20 | deg
Mach: | 0.5 |  |  | Cl=0 at alpha= | -6.6524 | deg
|  |  |  | @ Cl=0.1, Cd= | 0.065151
|  |  |  | @ Cl=0.4, Cd= | 0.037511
|  |  |  | @ Cl=0.6, Cd= | 0.023152
alpha (deg) | Cl | Cd | Cm | Cl/Cd
-20 | -0.5979 | 0.25986 | 0.0156 | -2.3009
-19.5 | -0.5766 | 0.2521 | 0.0118 | -2.2872
-19 | -0.5571 | 0.24513 | 0.0084 | -2.2727
-18.5 | -0.5394 | 0.2385 | 0.0057 | -2.2616
-18 | -0.5238 | 0.2322 | 0.0038 | -2.2558
-17.5 | -0.5025 | 0.22496 | 0 | -2.2337
-17 | -0.4774 | 0.21709 | -0.0051 | -2.1991
-16.5 | -0.4526 | 0.20923 | -0.0101 | -2.1632
-16 | -0.4282 | 0.20144 | -0.0149 | -2.1257
-15 | -0.3798 | 0.18668 | -0.0243 | -2.0345
-14.5 | -0.3546 | 0.17985 | -0.0288 | -1.9716
-14 | -0.3303 | 0.17217 | -0.0331 | -1.9185
-13.5 | -0.3042 | 0.16468 | -0.0381 | -1.8472
-13 | -0.2767 | 0.15706 | -0.0435 | -1.7617
-12.5 | -0.2506 | 0.14971 | -0.0485 | -1.6739
-12 | -0.2259 | 0.14262 | -0.0528 | -1.5839
-11.5 | -0.2058 | 0.13612 | -0.0556 | -1.5119
-11 | -0.1846 | 0.12949 | -0.0587 | -1.4256
-10.5 | -0.1638 | 0.12293 | -0.062 | -1.3325
-10 | -0.1437 | 0.1166 | -0.0646 | -1.2324
-9.5 | -0.0146 | 0.09039 | -0.0775 | -0.16152
-9 | 0.0031 | 0.08514 | -0.0787 | 0.036411
-8.5 | 0.0168 | 0.08015 | -0.0788 | 0.20961
-8 | -0.057 | 0.09406 | -0.0738 | -0.606
-7.5 | -0.0387 | 0.08953 | -0.0748 | -0.43226
-7 | -0.0162 | 0.08454 | -0.0772 | -0.19163
-6.5 | 0.0071 | 0.07949 | -0.0797 | 0.089319
-6 | 0.0333 | 0.07445 | -0.0832 | 0.44728
-5.5 | 0.0716 | 0.06885 | -0.0897 | 1.0399
-5 | 0.1172 | 0.06291 | -0.0981 | 1.863
-4.5 | 0.1729 | 0.05616 | -0.1095 | 3.0787
-4 | 0.2466 | 0.04825 | -0.1252 | 5.1109
-3.5 | 0.3306 | 0.04174 | -0.1402 | 7.9205
-3 | 0.4225 | 0.03614 | -0.1547 | 11.6906
-2.5 | 0.5497 | 0.02776 | -0.1776 | 19.8019
-2 | 0.7712 | 0.00747 | -0.2238 | 103.2396
-1.5 | 0.8449 | 0.00715 | -0.2238 | 118.1678
-1 | 0.916 | 0.00714 | -0.2234 | 128.2913
-0.5 | 0.9857 | 0.00726 | -0.2229 | 135.7713
0 | 1.0553 | 0.00737 | -0.2224 | 143.1886
0.5 | 1.1245 | 0.00751 | -0.222 | 149.7337
1 | 1.1941 | 0.00761 | -0.2216 | 156.912
1.5 | 1.2635 | 0.00776 | -0.2212 | 162.8222
2 | 1.3324 | 0.00798 | -0.2205 | 166.9674
2.5 | 1.4011 | 0.00825 | -0.2197 | 169.8303
3 | 1.4697 | 0.00859 | -0.2186 | 171.0943
3.5 | 1.5385 | 0.00893 | -0.2173 | 172.2844
4 | 1.6081 | 0.00925 | -0.2159 | 173.8486
4.5 | 1.6795 | 0.00946 | -0.2147 | 177.537
5 | 1.7508 | 0.00923 | -0.2134 | 189.6858
5.5 | 1.8207 | 0.00971 | -0.211 | 187.5077
6 | 1.8894 | 0.01031 | -0.208 | 183.259
6.5 | 1.9559 | 0.0111 | -0.2043 | 176.2072
7 | 2.0185 | 0.01213 | -0.1995 | 166.4056
7.5 | 2.0524 | 0.01481 | -0.1899 | 138.582
8 | 2.1101 | 0.01583 | -0.1835 | 133.2975
8.5 | 2.1642 | 0.01698 | -0.1761 | 127.4558
9 | 2.2024 | 0.01858 | -0.1659 | 118.5361
9.5 | 2.2219 | 0.02115 | -0.1533 | 105.0544
10 | 2.2241 | 0.02517 | -0.1399 | 88.3631
10.5 | 2.1983 | 0.03172 | -0.1265 | 69.3033
11 | 2.1554 | 0.04138 | -0.1179 | 52.088
11.5 | 2.1055 | 0.0544 | -0.1165 | 38.704
12 | 2.0495 | 0.06928 | -0.119 | 29.5829
12.5 | 1.9883 | 0.08455 | -0.1223 | 23.5163
13 | 1.9229 | 0.10028 | -0.1265 | 19.1753
13.5 | 1.8611 | 0.11614 | -0.132 | 16.0246
14 | 1.8035 | 0.13249 | -0.1392 | 13.6123
14.5 | 1.7566 | 0.14834 | -0.1474 | 11.8417
15 | 1.7189 | 0.16405 | -0.1567 | 10.4779

## 113. Re 12M Mach 0.00 (1)
BIGFOIL.COM POLAR EXPORT
MID 110
MID 110 |  |  |  | Cl Max: | 1.796 | at alpha= | 9.5 | deg
JavaFoil+Calcfoil stall+Eppler ext transition |  |  |  | L/D Max: | 92.361 | at alpha= | 6.5 | deg
Re: | 12000000 |  |  | Cd Min: | 0.01517 | at alpha= | -3.5 | deg
Mach: | 0 |  |  | Cl=0 at alpha= | -7.7258 | deg
|  |  |  | @ Cl=0.1, Cd= | 0.049014
|  |  |  | @ Cl=0.4, Cd= | 0.025364
|  |  |  | @ Cl=0.6, Cd= | 0.015286
alpha (deg) | Cl | Cd | Cm | Cl/Cd
-18 | -0.113 | 0.13934 | -0.093 | -0.812
-17.5 | -0.117 | 0.13395 | -0.093 | -0.874
-17 | -0.121 | 0.1282 | -0.093 | -0.943
-16.5 | -0.125 | 0.12291 | -0.093 | -1.015
-16 | -0.128 | 0.11696 | -0.093 | -1.098
-15.5 | -0.132 | 0.11224 | -0.093 | -1.174
-15 | -0.135 | 0.10739 | -0.093 | -1.255
-14.5 | -0.137 | 0.10269 | -0.092 | -1.338
-14 | -0.139 | 0.09844 | -0.092 | -1.415
-13.5 | -0.14 | 0.09383 | -0.092 | -1.497
-13 | -0.141 | 0.08895 | -0.092 | -1.581
-12.5 | -0.14 | 0.08483 | -0.093 | -1.645
-12 | -0.137 | 0.08087 | -0.092 | -1.692
-11.5 | -0.132 | 0.07694 | -0.093 | -1.719
-11 | -0.125 | 0.07356 | -0.092 | -1.705
-10.5 | -0.115 | 0.07012 | -0.092 | -1.646
-10 | -0.102 | 0.06767 | -0.093 | -1.515
-9.5 | -0.087 | 0.06416 | -0.095 | -1.349
-9 | -0.067 | 0.06125 | -0.095 | -1.095
-8.5 | -0.044 | 0.05854 | -0.095 | -0.75
-8 | -0.017 | 0.05604 | -0.095 | -0.301
-7.5 | 0.014 | 0.05374 | -0.095 | 0.261
-7 | 0.049 | 0.05205 | -0.092 | 0.937
-6.5 | 0.087 | 0.04976 | -0.093 | 1.754
-6 | 0.129 | 0.04735 | -0.096 | 2.733
-5.5 | 0.175 | 0.04457 | -0.102 | 3.93
-5 | 0.224 | 0.04203 | -0.107 | 5.326
-4.5 | 0.276 | 0.03913 | -0.114 | 7.048
-4 | 0.33 | 0.03669 | -0.119 | 8.985
-3.5 | 0.463 | 0.01517 | -0.177 | 30.511
-3 | 0.527 | 0.01525 | -0.177 | 34.572
-2.5 | 0.592 | 0.01528 | -0.177 | 38.725
-2 | 0.656 | 0.01533 | -0.177 | 42.768
-1.5 | 0.719 | 0.01538 | -0.176 | 46.725
-1 | 0.781 | 0.01544 | -0.176 | 50.575
-0.5 | 0.845 | 0.01555 | -0.176 | 54.321
0 | 0.903 | 0.01565 | -0.176 | 57.718
0.5 | 0.958 | 0.01577 | -0.176 | 60.734
1 | 1.015 | 0.01582 | -0.176 | 64.178
1.5 | 1.073 | 0.016 | -0.176 | 67.06
2 | 1.13 | 0.01619 | -0.176 | 69.81
2.5 | 1.187 | 0.01635 | -0.175 | 72.569
3 | 1.243 | 0.01653 | -0.175 | 75.209
3.5 | 1.299 | 0.01674 | -0.175 | 77.603
4 | 1.355 | 0.01693 | -0.175 | 80
4.5 | 1.41 | 0.01623 | -0.175 | 86.871
5 | 1.464 | 0.0165 | -0.175 | 88.755
5.5 | 1.518 | 0.01679 | -0.175 | 90.409
6 | 1.572 | 0.01715 | -0.174 | 91.641
6.5 | 1.624 | 0.01758 | -0.174 | 92.361
7 | 1.672 | 0.01933 | -0.174 | 86.513
7.5 | 1.711 | 0.01977 | -0.174 | 86.535
8 | 1.745 | 0.02016 | -0.174 | 86.557
8.5 | 1.772 | 0.02065 | -0.174 | 85.819
9 | 1.789 | 0.02112 | -0.174 | 84.688
9.5 | 1.796 | 0.02168 | -0.173 | 82.844
10 | 1.795 | 0.02241 | -0.173 | 80.079
10.5 | 1.783 | 0.02311 | -0.173 | 77.18
11 | 1.762 | 0.02387 | -0.173 | 73.827
11.5 | 1.732 | 0.02475 | -0.173 | 69.983
12 | 1.693 | 0.02578 | -0.173 | 65.656
12.5 | 1.637 | 0.02654 | -0.172 | 61.67
13 | 1.574 | 0.03024 | -0.171 | 52.06
13.5 | 1.502 | 0.03168 | -0.17 | 47.422
14 | 1.426 | 0.03325 | -0.169 | 42.883
14.5 | 1.343 | 0.03557 | -0.168 | 37.739

## 114. Re 12M Mach 0.00 (2)
BIGFOIL.COM POLAR EXPORT
MID 110
MID 110 |  |  |  | Cl Max: | 2.3213 | at alpha= | 17 | deg
XFOIL ncrit=9 |  |  |  | L/D Max: | 188.097 | at alpha= | 5.5 | deg
Re: | 12000000 |  |  | Cd Min: | 0.19045 | at alpha= | -16 | deg
Mach: | 0 |  |  | Cl=0 at alpha= | -7.2055 | deg
|  |  |  | @ Cl=0.1, Cd= | 0.03416
|  |  |  | @ Cl=0.4, Cd= | 0.0067095
|  |  |  | @ Cl=0.6, Cd= | 0.0066292
alpha (deg) | Cl | Cd | Cm | Cl/Cd
-16 | -0.4344 | 0.19045 | -0.0064 | -2.2809
-15.5 | -0.4148 | 0.18451 | -0.0102 | -2.2481
-15 | -0.394 | 0.17848 | -0.0142 | -2.2075
-14.5 | -0.3713 | 0.17195 | -0.0186 | -2.1593
-14 | -0.3497 | 0.16508 | -0.023 | -2.1184
-13.5 | -0.3293 | 0.15838 | -0.0269 | -2.0792
-13 | -0.3096 | 0.15175 | -0.0306 | -2.0402
-12.5 | -0.2901 | 0.14518 | -0.0343 | -1.9982
-11.5 | -0.2524 | 0.13227 | -0.0409 | -1.9082
-11 | -0.2374 | 0.12562 | -0.0437 | -1.8898
-10.5 | -0.2257 | 0.11703 | -0.0467 | -1.9286
-10 | -0.2071 | 0.11204 | -0.0489 | -1.8484
-9.5 | -0.1877 | 0.10715 | -0.0512 | -1.7517
-9 | -0.1683 | 0.10239 | -0.0533 | -1.6437
-8.5 | -0.1496 | 0.09792 | -0.0551 | -1.5278
-8 | -0.1293 | 0.09325 | -0.0572 | -1.3866
-6 | 0.1962 | 0.00937 | -0.1891 | 20.9392
-5.5 | 0.2592 | 0.00817 | -0.1911 | 31.7258
-5 | 0.3208 | 0.00732 | -0.1924 | 43.8251
-4.5 | 0.381 | 0.00679 | -0.1932 | 56.1119
-4 | 0.44 | 0.00654 | -0.1936 | 67.2783
-3.5 | 0.4976 | 0.00655 | -0.1937 | 75.9695
-3 | 0.555 | 0.00659 | -0.1937 | 84.2185
-2.5 | 0.6124 | 0.00664 | -0.1938 | 92.2289
-2 | 0.6706 | 0.00653 | -0.194 | 102.6953
-1.5 | 0.7282 | 0.00654 | -0.1941 | 111.3456
-1 | 0.7853 | 0.00662 | -0.1941 | 118.6254
-0.5 | 0.8424 | 0.0067 | -0.1942 | 125.7313
0 | 0.8992 | 0.00679 | -0.1942 | 132.43
0.5 | 0.956 | 0.00688 | -0.1942 | 138.9535
1 | 1.013 | 0.00695 | -0.1943 | 145.7554
1.5 | 1.0695 | 0.00704 | -0.1943 | 151.9176
2 | 1.1256 | 0.00719 | -0.1943 | 156.5508
2.5 | 1.1812 | 0.00741 | -0.1942 | 159.4062
3 | 1.2367 | 0.0076 | -0.194 | 162.7237
3.5 | 1.2921 | 0.0078 | -0.1939 | 165.6538
4 | 1.3474 | 0.00798 | -0.1938 | 168.8471
4.5 | 1.4029 | 0.00812 | -0.1939 | 172.7709
5 | 1.4581 | 0.00776 | -0.1942 | 187.8995
5.5 | 1.5123 | 0.00804 | -0.1939 | 188.097
6 | 1.5652 | 0.00847 | -0.1935 | 184.7934
6.5 | 1.617 | 0.00902 | -0.1929 | 179.2683
7 | 1.6677 | 0.00967 | -0.1921 | 172.4612
7.5 | 1.7172 | 0.01043 | -0.191 | 164.6405
8 | 1.7616 | 0.01182 | -0.1891 | 149.0355
8.5 | 1.8103 | 0.01248 | -0.1879 | 145.0561
9 | 1.8592 | 0.01303 | -0.1869 | 142.6861
9.5 | 1.9072 | 0.01361 | -0.1857 | 140.1323
10 | 1.954 | 0.01426 | -0.1843 | 137.0266
11 | 2.0448 | 0.01555 | -0.1811 | 131.4984
11.5 | 2.088 | 0.01626 | -0.1792 | 128.4133
12 | 2.1286 | 0.01709 | -0.1768 | 124.5524
12.5 | 2.1661 | 0.018 | -0.1738 | 120.3389
13 | 2.1996 | 0.01901 | -0.1701 | 115.7075
13.5 | 2.2283 | 0.02011 | -0.1655 | 110.8056
14 | 2.2548 | 0.02119 | -0.1607 | 106.4087
14.5 | 2.2693 | 0.02252 | -0.1535 | 100.7682
15 | 2.2836 | 0.02408 | -0.1469 | 94.8339
15.5 | 2.2971 | 0.02591 | -0.1407 | 88.6569
16 | 2.3087 | 0.02804 | -0.1347 | 82.3359
16.5 | 2.317 | 0.03062 | -0.129 | 75.6695
17 | 2.3213 | 0.03376 | -0.1235 | 68.7589
17.5 | 2.3212 | 0.03766 | -0.1186 | 61.6357
18 | 2.3159 | 0.04254 | -0.1145 | 54.4405
18.5 | 2.3055 | 0.04874 | -0.1116 | 47.302
19 | 2.2898 | 0.05628 | -0.1101 | 40.6859
19.5 | 2.2611 | 0.0663 | -0.1101 | 34.1041
20 | 2.2235 | 0.07816 | -0.1115 | 28.4481

## 115. Re 12M Mach 0.10 (1)
BIGFOIL.COM POLAR EXPORT
MID 110
MID 110 |  |  |  | Cl Max: | 1.798 | at alpha= | 9.5 | deg
JavaFoil+Calcfoil stall+Eppler ext transition |  |  |  | L/D Max: | 92.416 | at alpha= | 6.5 | deg
Re: | 12000000 |  |  | Cd Min: | 0.01517 | at alpha= | -3.5 | deg
Mach: | 0.1 |  |  | Cl=0 at alpha= | -7.7333 | deg
|  |  |  | @ Cl=0.1, Cd= | 0.0492
|  |  |  | @ Cl=0.4, Cd= | 0.025742
|  |  |  | @ Cl=0.6, Cd= | 0.015304
alpha (deg) | Cl | Cd | Cm | Cl/Cd
-17.5 | -0.088 | 0.13461 | -0.093 | -0.656
-17 | -0.093 | 0.12964 | -0.093 | -0.717
-16.5 | -0.098 | 0.12411 | -0.093 | -0.786
-16 | -0.102 | 0.11779 | -0.094 | -0.868
-15.5 | -0.107 | 0.11249 | -0.093 | -0.949
-15 | -0.111 | 0.10816 | -0.092 | -1.027
-14.5 | -0.115 | 0.1032 | -0.093 | -1.114
-14 | -0.118 | 0.0988 | -0.092 | -1.199
-13.5 | -0.121 | 0.09429 | -0.092 | -1.285
-13 | -0.123 | 0.08949 | -0.092 | -1.375
-12.5 | -0.124 | 0.08523 | -0.092 | -1.452
-12 | -0.123 | 0.08139 | -0.093 | -1.511
-11.5 | -0.12 | 0.07747 | -0.093 | -1.554
-11 | -0.116 | 0.07396 | -0.092 | -1.562
-10.5 | -0.107 | 0.07028 | -0.092 | -1.529
-10 | -0.096 | 0.06786 | -0.093 | -1.42
-9.5 | -0.082 | 0.06441 | -0.095 | -1.275
-9 | -0.064 | 0.06148 | -0.095 | -1.043
-8.5 | -0.042 | 0.05872 | -0.095 | -0.721
-8 | -0.016 | 0.0562 | -0.095 | -0.292
-7.5 | 0.014 | 0.05385 | -0.095 | 0.255
-7 | 0.048 | 0.05221 | -0.091 | 0.918
-6.5 | 0.086 | 0.05001 | -0.092 | 1.722
-6 | 0.128 | 0.04758 | -0.095 | 2.695
-5.5 | 0.174 | 0.04488 | -0.101 | 3.879
-5 | 0.223 | 0.04242 | -0.106 | 5.256
-4.5 | 0.275 | 0.03981 | -0.112 | 6.905
-4 | 0.329 | 0.03747 | -0.117 | 8.778
-3.5 | 0.464 | 0.01517 | -0.178 | 30.585
-3 | 0.529 | 0.01527 | -0.178 | 34.657
-2.5 | 0.594 | 0.0153 | -0.178 | 38.842
-2 | 0.659 | 0.01534 | -0.177 | 42.93
-1.5 | 0.722 | 0.0154 | -0.177 | 46.909
-1 | 0.785 | 0.01546 | -0.177 | 50.775
-0.5 | 0.849 | 0.01557 | -0.177 | 54.547
0 | 0.908 | 0.01566 | -0.177 | 57.956
0.5 | 0.962 | 0.01578 | -0.177 | 60.968
1 | 1.02 | 0.01584 | -0.177 | 64.415
1.5 | 1.078 | 0.01602 | -0.177 | 67.301
2 | 1.136 | 0.01621 | -0.176 | 70.049
2.5 | 1.193 | 0.01638 | -0.176 | 72.808
3 | 1.249 | 0.01656 | -0.176 | 75.442
3.5 | 1.305 | 0.01677 | -0.176 | 77.847
4 | 1.361 | 0.01697 | -0.176 | 80.218
4.5 | 1.417 | 0.01627 | -0.176 | 87.055
5 | 1.471 | 0.01655 | -0.176 | 88.923
5.5 | 1.526 | 0.01684 | -0.175 | 90.581
6 | 1.579 | 0.01721 | -0.175 | 91.76
6.5 | 1.632 | 0.01765 | -0.175 | 92.416
7 | 1.68 | 0.01942 | -0.175 | 86.512
7.5 | 1.718 | 0.01987 | -0.175 | 86.469
8 | 1.751 | 0.02027 | -0.175 | 86.413
8.5 | 1.777 | 0.02077 | -0.175 | 85.575
9 | 1.792 | 0.02126 | -0.174 | 84.318
9.5 | 1.798 | 0.02184 | -0.174 | 82.309
10 | 1.793 | 0.0226 | -0.174 | 79.348
10.5 | 1.778 | 0.02332 | -0.174 | 76.222
11 | 1.752 | 0.02421 | -0.174 | 72.368
11.5 | 1.716 | 0.02505 | -0.174 | 68.5
12 | 1.665 | 0.02727 | -0.173 | 61.03
12.5 | 1.606 | 0.02697 | -0.172 | 59.549
13 | 1.536 | 0.03079 | -0.172 | 49.89
13.5 | 1.456 | 0.03231 | -0.171 | 45.055
14 | 1.371 | 0.03403 | -0.17 | 40.279
14.5 | 1.28 | 0.03638 | -0.168 | 35.17

## 116. Re 12M Mach 0.10 (2)
BIGFOIL.COM POLAR EXPORT
MID 110
MID 110 |  |  |  | Cl Max: | 2.3146 | at alpha= | 17 | deg
XFOIL ncrit=9 |  |  |  | L/D Max: | 188.366 | at alpha= | 5.5 | deg
Re: | 12000000 |  |  | Cd Min: | 0.15364 | at alpha= | -15 | deg
Mach: | 0.1 |  |  | Cl=0 at alpha= | -6.962 | deg
|  |  |  | @ Cl=0.1, Cd= | 0.034174
|  |  |  | @ Cl=0.4, Cd= | 0.0067788
|  |  |  | @ Cl=0.6, Cd= | 0.0066367
alpha (deg) | Cl | Cd | Cm | Cl/Cd
-15 | -0.2165 | 0.15364 | -0.0426 | -1.4091
-14.5 | -0.2003 | 0.14825 | -0.0457 | -1.3511
-14 | -0.1877 | 0.1432 | -0.0475 | -1.3108
-13.5 | -0.1742 | 0.13777 | -0.0495 | -1.2644
-13 | -0.1614 | 0.13225 | -0.0514 | -1.2204
-11.5 | -0.2508 | 0.13239 | -0.0414 | -1.8944
-11 | -0.2354 | 0.12576 | -0.0442 | -1.8718
-10.5 | -0.2212 | 0.11827 | -0.047 | -1.8703
-10 | -0.2051 | 0.1121 | -0.0494 | -1.8296
-9.5 | -0.1857 | 0.1072 | -0.0516 | -1.7323
-9 | -0.1662 | 0.10244 | -0.0538 | -1.6224
-8.5 | -0.1474 | 0.09798 | -0.0555 | -1.5044
-8 | -0.127 | 0.09331 | -0.0577 | -1.3611
-7.5 | -0.1067 | 0.08827 | -0.0603 | -1.2088
-6 | 0.1908 | 0.01041 | -0.1888 | 18.3285
-5.5 | 0.2572 | 0.00857 | -0.1917 | 30.0117
-5 | 0.3204 | 0.00749 | -0.1934 | 42.777
-4.5 | 0.3816 | 0.00688 | -0.1942 | 55.4651
-4 | 0.4416 | 0.00655 | -0.1947 | 67.4198
-3.5 | 0.4997 | 0.00656 | -0.1947 | 76.1738
-3 | 0.5576 | 0.0066 | -0.1948 | 84.4848
-2.5 | 0.6154 | 0.00665 | -0.1948 | 92.5414
-2 | 0.674 | 0.00655 | -0.195 | 102.9008
-1.5 | 0.7321 | 0.00655 | -0.1951 | 111.771
-1 | 0.7896 | 0.00663 | -0.1951 | 119.095
-0.5 | 0.847 | 0.00671 | -0.1951 | 126.2295
0 | 0.9043 | 0.00681 | -0.1951 | 132.79
0.5 | 0.9615 | 0.0069 | -0.1951 | 139.3478
1 | 1.0188 | 0.00696 | -0.1952 | 146.3793
1.5 | 1.0757 | 0.00706 | -0.1952 | 152.3654
2 | 1.1322 | 0.00721 | -0.1952 | 157.0319
2.5 | 1.1883 | 0.00742 | -0.195 | 160.1482
3 | 1.2442 | 0.00762 | -0.1949 | 163.2808
4 | 1.3556 | 0.00801 | -0.1946 | 169.2385
4.5 | 1.4117 | 0.00815 | -0.1947 | 173.2147
5 | 1.4673 | 0.0078 | -0.195 | 188.1154
5.5 | 1.522 | 0.00808 | -0.1947 | 188.3663
6 | 1.5753 | 0.00852 | -0.1941 | 184.8944
6.5 | 1.6276 | 0.00907 | -0.1935 | 179.4487
7 | 1.6787 | 0.00975 | -0.1926 | 172.1744
7.5 | 1.7286 | 0.01051 | -0.1915 | 164.4719
8 | 1.7732 | 0.01194 | -0.1893 | 148.5092
8.5 | 1.8224 | 0.0126 | -0.1881 | 144.6349
9 | 1.8718 | 0.01316 | -0.1869 | 142.234
9.5 | 1.9201 | 0.01377 | -0.1856 | 139.4408
10 | 1.9672 | 0.01444 | -0.184 | 136.2327
10.5 | 2.0136 | 0.01509 | -0.1824 | 133.4394
11 | 2.0587 | 0.01577 | -0.1805 | 130.5453
11.5 | 2.1018 | 0.01653 | -0.1783 | 127.1506
12 | 2.1418 | 0.01742 | -0.1755 | 122.9506
12.5 | 2.1781 | 0.01839 | -0.1721 | 118.4394
13 | 2.2094 | 0.0195 | -0.1677 | 113.3026
14 | 2.2602 | 0.02181 | -0.157 | 103.6314
14.5 | 2.2722 | 0.02334 | -0.1493 | 97.3522
15 | 2.2867 | 0.02508 | -0.1428 | 91.1762
15.5 | 2.299 | 0.02716 | -0.1365 | 84.6465
16 | 2.3089 | 0.02963 | -0.1305 | 77.9244
16.5 | 2.3138 | 0.03269 | -0.1247 | 70.7801
17 | 2.3146 | 0.03648 | -0.1194 | 63.4485
17.5 | 2.3093 | 0.0413 | -0.1148 | 55.9153
18 | 2.2986 | 0.04748 | -0.1116 | 48.412
18.5 | 2.2806 | 0.05533 | -0.1099 | 41.2181
19 | 2.256 | 0.06482 | -0.1097 | 34.8041
19.5 | 2.2153 | 0.07721 | -0.1112 | 28.6919
20 | 2.1669 | 0.09124 | -0.114 | 23.7495

## 117. Re 12M Mach 0.25 (1)
BIGFOIL.COM POLAR EXPORT
MID 110
MID 110 |  |  |  | Cl Max: | 1.806 | at alpha= | 9 | deg
JavaFoil+Calcfoil stall+Eppler ext transition |  |  |  | L/D Max: | 92.707 | at alpha= | 6.5 | deg
Re: | 12000000 |  |  | Cd Min: | 0.01533 | at alpha= | -3 | deg
Mach: | 0.25 |  |  | Cl=0 at alpha= | -7.7391 | deg
|  |  |  | @ Cl=0.1, Cd= | 0.049326
|  |  |  | @ Cl=0.4, Cd= | 0.035022
|  |  |  | @ Cl=0.6, Cd= | 0.015429
alpha (deg) | Cl | Cd | Cm | Cl/Cd
-20 | -0.07 | 0.15866 | -0.103 | -0.443
-19.5 | -0.068 | 0.152 | -0.103 | -0.444
-19 | -0.065 | 0.14552 | -0.103 | -0.445
-18.5 | -0.062 | 0.14467 | -0.1 | -0.427
-18 | -0.059 | 0.13889 | -0.099 | -0.424
-17.5 | -0.056 | 0.13344 | -0.099 | -0.42
-17 | -0.053 | 0.12797 | -0.098 | -0.416
-16.5 | -0.05 | 0.12197 | -0.099 | -0.413
-16 | -0.048 | 0.11565 | -0.1 | -0.412
-15.5 | -0.045 | 0.11039 | -0.1 | -0.406
-15 | -0.042 | 0.10872 | -0.097 | -0.385
-14.5 | -0.039 | 0.10388 | -0.097 | -0.375
-14 | -0.036 | 0.09897 | -0.097 | -0.365
-13.5 | -0.033 | 0.09351 | -0.098 | -0.356
-13 | -0.03 | 0.08904 | -0.098 | -0.342
-12.5 | -0.028 | 0.08492 | -0.098 | -0.324
-12 | -0.025 | 0.08266 | -0.095 | -0.298
-11.5 | -0.022 | 0.07849 | -0.095 | -0.277
-11 | -0.019 | 0.07486 | -0.094 | -0.252
-10.5 | -0.016 | 0.07183 | -0.093 | -0.223
-10 | -0.035 | 0.06854 | -0.095 | -0.504
-9.5 | -0.04 | 0.06535 | -0.095 | -0.61
-9 | -0.037 | 0.06193 | -0.097 | -0.603
-8.5 | -0.028 | 0.05903 | -0.098 | -0.476
-8 | -0.012 | 0.05665 | -0.097 | -0.212
-7.5 | 0.011 | 0.05442 | -0.096 | 0.2
-7 | 0.041 | 0.05197 | -0.097 | 0.78
-6.5 | 0.076 | 0.05024 | -0.095 | 1.522
-6 | 0.118 | 0.04864 | -0.092 | 2.426
-5.5 | 0.165 | 0.04601 | -0.098 | 3.583
-5 | 0.215 | 0.04513 | -0.093 | 4.758
-4.5 | 0.269 | 0.0427 | -0.1 | 6.297
-4 | 0.325 | 0.04095 | -0.104 | 7.927
-3.5 | 0.386 | 0.03702 | -0.118 | 10.425
-3 | 0.538 | 0.01533 | -0.183 | 35.103
-2.5 | 0.607 | 0.01544 | -0.183 | 39.299
-2 | 0.675 | 0.0155 | -0.182 | 43.533
-1.5 | 0.741 | 0.01546 | -0.182 | 47.926
-1 | 0.806 | 0.01553 | -0.182 | 51.897
-0.5 | 0.873 | 0.01564 | -0.182 | 55.775
0 | 0.933 | 0.01575 | -0.182 | 59.221
0.5 | 0.988 | 0.01588 | -0.182 | 62.256
1 | 1.048 | 0.01595 | -0.182 | 65.71
1.5 | 1.108 | 0.01615 | -0.181 | 68.602
2 | 1.166 | 0.01634 | -0.181 | 71.363
2.5 | 1.225 | 0.01652 | -0.181 | 74.118
3 | 1.283 | 0.01672 | -0.181 | 76.729
3.5 | 1.341 | 0.01695 | -0.181 | 79.09
4 | 1.398 | 0.01717 | -0.181 | 81.385
4.5 | 1.454 | 0.01651 | -0.181 | 88.062
5 | 1.51 | 0.01682 | -0.18 | 89.782
5.5 | 1.565 | 0.01714 | -0.18 | 91.315
6 | 1.62 | 0.01755 | -0.18 | 92.271
6.5 | 1.673 | 0.01804 | -0.18 | 92.707
7 | 1.721 | 0.01989 | -0.18 | 86.49
7.5 | 1.756 | 0.02045 | -0.18 | 85.88
8 | 1.785 | 0.02099 | -0.18 | 84.998
8.5 | 1.803 | 0.0215 | -0.179 | 83.868
9 | 1.806 | 0.02216 | -0.179 | 81.47
9.5 | 1.793 | 0.02283 | -0.179 | 78.563
10 | 1.765 | 0.02378 | -0.179 | 74.213
10.5 | 1.719 | 0.02477 | -0.179 | 69.399
11 | 1.655 | 0.02595 | -0.179 | 63.759
11.5 | 1.563 | 0.02711 | -0.177 | 57.645
12 | 1.459 | 0.03098 | -0.177 | 47.104
12.5 | 1.34 | 0.03263 | -0.176 | 41.065
13 | 1.201 | 0.03474 | -0.174 | 34.564
13.5 | 1.041 | 0.03756 | -0.172 | 27.727
14 | 0.871 | 0.04232 | -0.168 | 20.585

## 118. Re 12M Mach 0.25 (2)
BIGFOIL.COM POLAR EXPORT
MID 110
MID 110 |  |  |  | Cl Max: | 2.2771 | at alpha= | 14.5 | deg
XFOIL ncrit=9 |  |  |  | L/D Max: | 189.588 | at alpha= | 5 | deg
Re: | 12000000 |  |  | Cd Min: | 0.24285 | at alpha= | -20 | deg
Mach: | 0.25 |  |  | Cl=0 at alpha= | -5.9769 | deg
|  |  |  | @ Cl=0.1, Cd= | 0.051219
|  |  |  | @ Cl=0.4, Cd= | 0.0073812
|  |  |  | @ Cl=0.6, Cd= | 0.0066788
alpha (deg) | Cl | Cd | Cm | Cl/Cd
-20 | -0.5621 | 0.24285 | 0.0152 | -2.3146
-19.5 | -0.5436 | 0.23658 | 0.0114 | -2.2977
-19 | -0.5253 | 0.23026 | 0.0077 | -2.2813
-18.5 | -0.5077 | 0.224 | 0.0044 | -2.2665
-18 | -0.4918 | 0.21792 | 0.0017 | -2.2568
-17.5 | -0.4777 | 0.21206 | -0.0003 | -2.2527
-17 | -0.4679 | 0.20626 | -0.0013 | -2.2685
-16.5 | -0.4506 | 0.19954 | -0.0046 | -2.2582
-15 | -0.2102 | 0.15315 | -0.0451 | -1.3725
-14.5 | -0.1941 | 0.14785 | -0.048 | -1.3128
-14 | -0.3431 | 0.16621 | -0.0255 | -2.0643
-13.5 | -0.3214 | 0.15935 | -0.0298 | -2.0169
-13 | -0.3005 | 0.15259 | -0.0337 | -1.9693
-12.5 | -0.28 | 0.14593 | -0.0375 | -1.9187
-11.5 | -0.2418 | 0.13304 | -0.0439 | -1.8175
-11 | -0.2252 | 0.12646 | -0.0468 | -1.7808
-10.5 | -0.2087 | 0.11975 | -0.0495 | -1.7428
-10 | -0.1947 | 0.11248 | -0.052 | -1.731
-9.5 | -0.1746 | 0.10751 | -0.0543 | -1.624
-9 | -0.1545 | 0.10272 | -0.0564 | -1.5041
-8.5 | -0.1353 | 0.09824 | -0.0581 | -1.3772
-8 | -0.1147 | 0.09365 | -0.0601 | -1.2248
-7.5 | -0.0937 | 0.0886 | -0.0627 | -1.0576
-7 | -0.0739 | 0.08359 | -0.0652 | -0.88408
-6.5 | -0.045 | 0.07821 | -0.0702 | -0.57537
-6 | -0.0074 | 0.07228 | -0.0774 | -0.10238
-5 | 0.3128 | 0.00949 | -0.197 | 32.961
-4.5 | 0.3837 | 0.00755 | -0.1998 | 50.8212
-4 | 0.4484 | 0.00688 | -0.2006 | 65.1744
-3.5 | 0.5108 | 0.00665 | -0.2007 | 76.812
-3 | 0.5716 | 0.00666 | -0.2005 | 85.8258
-2.5 | 0.632 | 0.0067 | -0.2004 | 94.3284
-2 | 0.6928 | 0.00664 | -0.2005 | 104.3373
-1.5 | 0.7534 | 0.00661 | -0.2005 | 113.9788
-1 | 0.8131 | 0.0067 | -0.2004 | 121.3582
-0.5 | 0.8729 | 0.00676 | -0.2004 | 129.1272
0 | 0.9321 | 0.0069 | -0.2003 | 135.087
0.5 | 0.9915 | 0.00699 | -0.2002 | 141.8455
1 | 1.051 | 0.00705 | -0.2003 | 149.078
1.5 | 1.1101 | 0.00716 | -0.2002 | 155.0419
2 | 1.1689 | 0.00732 | -0.2001 | 159.6858
2.5 | 1.2273 | 0.00751 | -0.1999 | 163.4221
3 | 1.2853 | 0.00775 | -0.1996 | 165.8452
3.5 | 1.3435 | 0.00796 | -0.1993 | 168.7814
4 | 1.4017 | 0.00817 | -0.199 | 171.5667
4.5 | 1.4602 | 0.00834 | -0.1989 | 175.0839
5 | 1.5186 | 0.00801 | -0.199 | 189.588
5.5 | 1.5759 | 0.00833 | -0.1984 | 189.1837
6 | 1.6322 | 0.00877 | -0.1976 | 186.1117
6.5 | 1.6871 | 0.00937 | -0.1965 | 180.0534
7 | 1.7405 | 0.01011 | -0.1951 | 172.1563
7.5 | 1.7913 | 0.01113 | -0.1932 | 160.9434
8 | 1.8374 | 0.01262 | -0.1903 | 145.5943
8.5 | 1.8898 | 0.01326 | -0.1886 | 142.5189
9 | 1.9415 | 0.01391 | -0.1867 | 139.5758
9.5 | 1.9915 | 0.01465 | -0.1844 | 135.9386
10 | 2.0405 | 0.01541 | -0.1819 | 132.414
10.5 | 2.0877 | 0.01622 | -0.179 | 128.7115
11 | 2.1314 | 0.01714 | -0.1755 | 124.3524
11.5 | 2.1709 | 0.01818 | -0.1712 | 119.4114
12 | 2.2034 | 0.01946 | -0.1656 | 113.2271
12.5 | 2.229 | 0.02096 | -0.1589 | 106.3454
13 | 2.2446 | 0.02251 | -0.1504 | 99.7157
13.5 | 2.2585 | 0.02452 | -0.1425 | 92.1085
14 | 2.2703 | 0.02696 | -0.1349 | 84.2099
14.5 | 2.2771 | 0.03003 | -0.1276 | 75.8275
15 | 2.2769 | 0.034 | -0.1207 | 66.9676
15.5 | 2.2705 | 0.03914 | -0.1149 | 58.0097
16 | 2.2553 | 0.04601 | -0.1107 | 49.0176
16.5 | 2.2325 | 0.05497 | -0.1089 | 40.6131
17 | 2.2003 | 0.06604 | -0.1093 | 33.3177
17.5 | 2.1535 | 0.07977 | -0.1116 | 26.9964
18 | 2.0961 | 0.0954 | -0.1153 | 21.9717
18.5 | 2.0364 | 0.11175 | -0.1203 | 18.2228
19 | 1.9781 | 0.12854 | -0.1268 | 15.389
19.5 | 1.9202 | 0.14587 | -0.1349 | 13.1638

## 119. Re 12M Mach 0.50 (1)
BIGFOIL.COM POLAR EXPORT
MID 110
MID 110 |  |  |  | Cl Max: | 1.876 | at alpha= | 7 | deg
JavaFoil+Calcfoil stall+Eppler ext transition |  |  |  | L/D Max: | 92.196 | at alpha= | 5.5 | deg
Re: | 12000000 |  |  | Cd Min: | 0.01581 | at alpha= | -2 | deg
Mach: | 0.5 |  |  | Cl=0 at alpha= | -7.7143 | deg
|  |  |  | @ Cl=0.1, Cd= | 0.045864
|  |  |  | @ Cl=0.4, Cd= | 0.041259
|  |  |  | @ Cl=0.6, Cd= | 0.030648
alpha (deg) | Cl | Cd | Cm | Cl/Cd
-20 | -0.673 | 0.14565 | -0.124 | -4.618
-19.5 | -0.644 | 0.15348 | -0.119 | -4.194
-19 | -0.616 | 0.14768 | -0.118 | -4.174
-18.5 | -0.59 | 0.14024 | -0.118 | -4.204
-18 | -0.563 | 0.13138 | -0.119 | -4.286
-17.5 | -0.536 | 0.12447 | -0.12 | -4.309
-17 | -0.51 | 0.11784 | -0.121 | -4.326
-16.5 | -0.481 | 0.12614 | -0.114 | -3.81
-16 | -0.454 | 0.11755 | -0.115 | -3.86
-15.5 | -0.427 | 0.10851 | -0.118 | -3.938
-15 | -0.401 | 0.10157 | -0.12 | -3.946
-14.5 | -0.374 | 0.09491 | -0.123 | -3.943
-14 | -0.348 | 0.08836 | -0.126 | -3.934
-13.5 | -0.317 | 0.09746 | -0.108 | -3.249
-13 | -0.29 | 0.08864 | -0.114 | -3.274
-12.5 | -0.264 | 0.08171 | -0.119 | -3.226
-12 | -0.237 | 0.07572 | -0.123 | -3.127
-11.5 | -0.21 | 0.07005 | -0.127 | -2.997
-11 | -0.18 | 0.07473 | -0.11 | -2.411
-10.5 | -0.153 | 0.071 | -0.11 | -2.151
-10 | -0.126 | 0.06429 | -0.119 | -1.959
-9.5 | -0.099 | 0.05996 | -0.126 | -1.649
-9 | -0.07 | 0.06241 | -0.111 | -1.129
-8.5 | -0.043 | 0.05939 | -0.111 | -0.723
-8 | -0.016 | 0.0546 | -0.12 | -0.284
-7.5 | 0.012 | 0.05469 | -0.112 | 0.221
-7 | 0.04 | 0.05168 | -0.115 | 0.767
-6.5 | 0.067 | 0.04881 | -0.118 | 1.38
-6 | 0.095 | 0.04577 | -0.123 | 2.083
-5.5 | 0.122 | 0.04628 | -0.112 | 2.64
-5 | 0.151 | 0.04241 | -0.125 | 3.559
-4.5 | 0.177 | 0.04304 | -0.114 | 4.12
-4 | 0.205 | 0.04106 | -0.119 | 5.005
-3.5 | 0.231 | 0.04238 | -0.098 | 5.443
-3 | 0.415 | 0.04116 | -0.101 | 10.091
-2.5 | 0.515 | 0.04006 | -0.104 | 12.865
-2 | 0.734 | 0.01581 | -0.204 | 46.446
-1.5 | 0.819 | 0.01589 | -0.204 | 51.508
-1 | 0.897 | 0.01585 | -0.204 | 56.545
-0.5 | 0.976 | 0.01598 | -0.203 | 61.061
0 | 1.043 | 0.01617 | -0.203 | 64.489
0.5 | 1.103 | 0.01636 | -0.203 | 67.421
1 | 1.169 | 0.0165 | -0.203 | 70.857
1.5 | 1.236 | 0.01676 | -0.203 | 73.725
2 | 1.301 | 0.01702 | -0.203 | 76.444
2.5 | 1.365 | 0.01727 | -0.203 | 79.068
3 | 1.429 | 0.01754 | -0.202 | 81.455
3.5 | 1.492 | 0.01784 | -0.202 | 83.659
4 | 1.554 | 0.01821 | -0.202 | 85.365
4.5 | 1.615 | 0.01781 | -0.202 | 90.656
5 | 1.674 | 0.01822 | -0.202 | 91.921
5.5 | 1.732 | 0.01879 | -0.202 | 92.196
6 | 1.788 | 0.01953 | -0.201 | 91.553
6.5 | 1.84 | 0.02208 | -0.201 | 83.319
7 | 1.876 | 0.02302 | -0.201 | 81.532
7.5 | 1.869 | 0.02412 | -0.201 | 77.471
8 | 1.798 | 0.02566 | -0.201 | 70.083
8.5 | 1.463 | 0.02973 | -0.2 | 49.214
9 | 1.104 | 0.03238 | -0.198 | 34.092
9.5 | 1.127 | 0.0351 | -0.197 | 32.096
10 | 1.13 | 0.04038 | -0.191 | 27.977
10.5 | 1.134 | 0.04546 | -0.185 | 24.957
11 | 1.094 | 0.06977 | -0.166 | 15.674
11.5 | 1.14 | 0.0623 | -0.172 | 18.306
12 | 1.169 | 0.06328 | -0.172 | 18.469

## 120. Re 12M Mach 0.50 (2)
BIGFOIL.COM POLAR EXPORT
MID 110
MID 110 |  |  |  | Cl Max: | 2.2387 | at alpha= | 10 | deg
XFOIL ncrit=9 |  |  |  | L/D Max: | 194.275 | at alpha= | 5 | deg
Re: | 12000000 |  |  | Cd Min: | 0.16264 | at alpha= | 15 | deg
Mach: | 0.5 |  |  | Cl=0 at alpha= | -99 | deg
|  |  |  | @ Cl=0.1, Cd= | 0.00723
|  |  |  | @ Cl=0.4, Cd= | 0.00723
|  |  |  | @ Cl=0.6, Cd= | 0.00723
alpha (deg) | Cl | Cd | Cm | Cl/Cd
0 | 1.0569 | 0.00723 | -0.2228 | 146.1826
0.5 | 1.1261 | 0.00737 | -0.2224 | 152.7951
1 | 1.1957 | 0.00748 | -0.222 | 159.8529
1.5 | 1.2652 | 0.00763 | -0.2216 | 165.8191
2 | 1.3343 | 0.00784 | -0.2209 | 170.1913
2.5 | 1.4033 | 0.00809 | -0.2201 | 173.4611
3 | 1.4723 | 0.00839 | -0.2191 | 175.4827
3.5 | 1.5413 | 0.00872 | -0.2179 | 176.7546
4 | 1.6113 | 0.00902 | -0.2165 | 178.6364
4.5 | 1.6822 | 0.0093 | -0.2151 | 180.8817
5 | 1.7543 | 0.00903 | -0.214 | 194.2746
5.5 | 1.8247 | 0.00948 | -0.2117 | 192.4789
6 | 1.8932 | 0.01013 | -0.2087 | 186.8904
6.5 | 1.961 | 0.01083 | -0.2051 | 181.0711
7 | 2.0215 | 0.01204 | -0.2001 | 167.8987
7.5 | 2.0615 | 0.0144 | -0.1913 | 143.1597
8 | 2.1215 | 0.01534 | -0.1851 | 138.2986
8.5 | 2.1779 | 0.01641 | -0.178 | 132.7179
9 | 2.2224 | 0.01792 | -0.1687 | 124.0179
9.5 | 2.2386 | 0.02043 | -0.1552 | 109.5742
10 | 2.2387 | 0.02445 | -0.1411 | 91.5624
10.5 | 2.2076 | 0.03117 | -0.1268 | 70.8245
11 | 2.1666 | 0.04051 | -0.1177 | 53.4831
11.5 | 2.1172 | 0.05333 | -0.1159 | 39.7
12 | 2.0606 | 0.06826 | -0.1184 | 30.1875
12.5 | 1.9991 | 0.08354 | -0.1217 | 23.9299
13 | 1.9338 | 0.0992 | -0.1258 | 19.494
13.5 | 1.8726 | 0.11489 | -0.1311 | 16.2991
14 | 1.8149 | 0.13114 | -0.1382 | 13.8394
14.5 | 1.7674 | 0.14692 | -0.1462 | 12.0297
15 | 1.7287 | 0.16264 | -0.1554 | 10.629

## 121. Re 14M Mach 0.00 (1)
BIGFOIL.COM POLAR EXPORT
MID 110
MID 110 |  |  |  | Cl Max: | 1.796 | at alpha= | 9.5 | deg
JavaFoil+Calcfoil stall+Eppler ext transition |  |  |  | L/D Max: | 93.048 | at alpha= | 6.5 | deg
Re: | 14000000 |  |  | Cd Min: | 0.01517 | at alpha= | -3.5 | deg
Mach: | 0 |  |  | Cl=0 at alpha= | -7.7258 | deg
|  |  |  | @ Cl=0.1, Cd= | 0.048369
|  |  |  | @ Cl=0.4, Cd= | 0.024182
|  |  |  | @ Cl=0.6, Cd= | 0.015205
alpha (deg) | Cl | Cd | Cm | Cl/Cd
-18.5 | -0.109 | 0.14389 | -0.094 | -0.76
-18 | -0.113 | 0.13822 | -0.094 | -0.819
-17.5 | -0.117 | 0.13337 | -0.094 | -0.878
-17 | -0.121 | 0.12765 | -0.093 | -0.948
-16.5 | -0.125 | 0.12183 | -0.094 | -1.024
-16 | -0.128 | 0.116 | -0.094 | -1.107
-15.5 | -0.132 | 0.11124 | -0.094 | -1.185
-15 | -0.135 | 0.10648 | -0.094 | -1.267
-14.5 | -0.137 | 0.10196 | -0.093 | -1.348
-14 | -0.139 | 0.09769 | -0.093 | -1.427
-13.5 | -0.141 | 0.09325 | -0.093 | -1.507
-13 | -0.141 | 0.08829 | -0.094 | -1.594
-12.5 | -0.14 | 0.08416 | -0.094 | -1.659
-12 | -0.137 | 0.08024 | -0.094 | -1.706
-11.5 | -0.132 | 0.07631 | -0.095 | -1.735
-11 | -0.126 | 0.07299 | -0.094 | -1.72
-10.5 | -0.116 | 0.07039 | -0.094 | -1.641
-10 | -0.103 | 0.06722 | -0.095 | -1.526
-9.5 | -0.087 | 0.06363 | -0.097 | -1.361
-9 | -0.067 | 0.06072 | -0.097 | -1.105
-8.5 | -0.044 | 0.05803 | -0.097 | -0.757
-8 | -0.017 | 0.05548 | -0.098 | -0.305
-7.5 | 0.014 | 0.05309 | -0.098 | 0.265
-7 | 0.049 | 0.05134 | -0.096 | 0.952
-6.5 | 0.087 | 0.0492 | -0.096 | 1.777
-6 | 0.13 | 0.04645 | -0.101 | 2.794
-5.5 | 0.176 | 0.0434 | -0.107 | 4.053
-5 | 0.224 | 0.04178 | -0.108 | 5.363
-4.5 | 0.277 | 0.0377 | -0.119 | 7.36
-4 | 0.335 | 0.03348 | -0.128 | 10.003
-3.5 | 0.463 | 0.01517 | -0.177 | 30.509
-3 | 0.527 | 0.01524 | -0.177 | 34.592
-2.5 | 0.592 | 0.0152 | -0.177 | 38.921
-2 | 0.656 | 0.01524 | -0.177 | 43.023
-1.5 | 0.719 | 0.01529 | -0.176 | 47.005
-1 | 0.781 | 0.01535 | -0.176 | 50.883
-0.5 | 0.845 | 0.01547 | -0.176 | 54.629
0 | 0.903 | 0.01557 | -0.176 | 57.999
0.5 | 0.958 | 0.0157 | -0.176 | 60.975
1 | 1.015 | 0.01576 | -0.176 | 64.401
1.5 | 1.073 | 0.01593 | -0.176 | 67.352
2 | 1.13 | 0.01609 | -0.176 | 70.226
2.5 | 1.187 | 0.01624 | -0.175 | 73.063
3 | 1.243 | 0.01642 | -0.175 | 75.72
3.5 | 1.299 | 0.01661 | -0.175 | 78.195
4 | 1.355 | 0.01682 | -0.175 | 80.561
4.5 | 1.41 | 0.01611 | -0.175 | 87.506
5 | 1.464 | 0.01639 | -0.175 | 89.365
5.5 | 1.518 | 0.01669 | -0.175 | 90.954
6 | 1.572 | 0.01707 | -0.174 | 92.077
6.5 | 1.624 | 0.01745 | -0.174 | 93.048
7 | 1.672 | 0.01909 | -0.174 | 87.6
7.5 | 1.711 | 0.01952 | -0.174 | 87.652
8 | 1.745 | 0.01989 | -0.174 | 87.703
8.5 | 1.772 | 0.02037 | -0.174 | 86.992
9 | 1.789 | 0.02083 | -0.174 | 85.884
9.5 | 1.796 | 0.02137 | -0.173 | 84.058
10 | 1.795 | 0.02208 | -0.173 | 81.277
10.5 | 1.783 | 0.02274 | -0.173 | 78.427
11 | 1.762 | 0.02354 | -0.173 | 74.853
11.5 | 1.732 | 0.0243 | -0.173 | 71.28
12 | 1.693 | 0.02526 | -0.173 | 67.016
12.5 | 1.638 | 0.0274 | -0.172 | 59.789
13 | 1.577 | 0.02703 | -0.171 | 58.324
13.5 | 1.505 | 0.03099 | -0.17 | 48.556
14 | 1.428 | 0.03252 | -0.169 | 43.916
14.5 | 1.347 | 0.03456 | -0.168 | 38.966

## 122. Re 14M Mach 0.00 (2)
BIGFOIL.COM POLAR EXPORT
MID 110
MID 110 |  |  |  | Cl Max: | 1.4039 | at alpha= | 4.5 | deg
XFOIL ncrit=9 |  |  |  | L/D Max: | 175.268 | at alpha= | 4.5 | deg
Re: | 14000000 |  |  | Cd Min: | 0.01069 | at alpha= | -6 | deg
Mach: | 0 |  |  | Cl=0 at alpha= | -99 | deg
|  |  |  | @ Cl=0.1, Cd= | 0.01069
|  |  |  | @ Cl=0.4, Cd= | 0.0067705
|  |  |  | @ Cl=0.6, Cd= | 0.0064931
alpha (deg) | Cl | Cd | Cm | Cl/Cd
-6 | 0.1903 | 0.01069 | -0.1871 | 17.8017
-4.5 | 0.3804 | 0.00693 | -0.1931 | 54.8918
-4 | 0.4406 | 0.00644 | -0.1938 | 68.4161
-3.5 | 0.4983 | 0.00644 | -0.1939 | 77.3758
-3 | 0.5558 | 0.00647 | -0.194 | 85.9042
-2.5 | 0.6133 | 0.0065 | -0.194 | 94.3538
-2 | 0.6711 | 0.00647 | -0.1941 | 103.7249
-1.5 | 0.7288 | 0.00647 | -0.1943 | 112.643
-1 | 0.786 | 0.00653 | -0.1943 | 120.3675
-0.5 | 0.843 | 0.00663 | -0.1943 | 127.1493
0 | 0.8999 | 0.00671 | -0.1943 | 134.1133
0.5 | 0.9568 | 0.0068 | -0.1944 | 140.7059
1 | 1.0138 | 0.00683 | -0.1945 | 148.4334
1.5 | 1.0704 | 0.00694 | -0.1945 | 154.2363
2 | 1.1266 | 0.00708 | -0.1945 | 159.1243
2.5 | 1.1821 | 0.00731 | -0.1944 | 161.71
3 | 1.2377 | 0.00748 | -0.1943 | 165.4679
3.5 | 1.2932 | 0.00766 | -0.1941 | 168.8251
4 | 1.3484 | 0.00786 | -0.194 | 171.5522
4.5 | 1.4039 | 0.00801 | -0.1941 | 175.2684

## 123. Re 14M Mach 0.10 (1)
BIGFOIL.COM POLAR EXPORT
MID 110
MID 110 |  |  |  | Cl Max: | 1.798 | at alpha= | 9.5 | deg
JavaFoil+Calcfoil stall+Eppler ext transition |  |  |  | L/D Max: | 93.133 | at alpha= | 6.5 | deg
Re: | 14000000 |  |  | Cd Min: | 0.01517 | at alpha= | -3.5 | deg
Mach: | 0.1 |  |  | Cl=0 at alpha= | -7.7333 | deg
|  |  |  | @ Cl=0.1, Cd= | 0.048585
|  |  |  | @ Cl=0.4, Cd= | 0.025134
|  |  |  | @ Cl=0.6, Cd= | 0.015223
alpha (deg) | Cl | Cd | Cm | Cl/Cd
-17.5 | -0.088 | 0.13415 | -0.094 | -0.658
-17 | -0.093 | 0.12833 | -0.093 | -0.724
-16.5 | -0.098 | 0.12299 | -0.093 | -0.794
-16 | -0.102 | 0.11733 | -0.094 | -0.872
-15.5 | -0.107 | 0.1117 | -0.094 | -0.956
-15 | -0.111 | 0.10752 | -0.093 | -1.033
-14.5 | -0.115 | 0.10275 | -0.093 | -1.119
-14 | -0.118 | 0.09794 | -0.093 | -1.21
-13.5 | -0.121 | 0.09352 | -0.093 | -1.296
-13 | -0.123 | 0.08887 | -0.094 | -1.386
-12.5 | -0.124 | 0.08464 | -0.094 | -1.463
-12 | -0.123 | 0.08075 | -0.094 | -1.524
-11.5 | -0.12 | 0.07721 | -0.093 | -1.56
-11 | -0.116 | 0.07333 | -0.094 | -1.576
-10.5 | -0.108 | 0.07071 | -0.094 | -1.521
-10 | -0.096 | 0.06753 | -0.094 | -1.428
-9.5 | -0.082 | 0.0639 | -0.097 | -1.286
-9 | -0.064 | 0.06094 | -0.097 | -1.054
-8.5 | -0.042 | 0.05824 | -0.097 | -0.727
-8 | -0.016 | 0.05566 | -0.098 | -0.295
-7.5 | 0.014 | 0.05324 | -0.098 | 0.258
-7 | 0.048 | 0.05158 | -0.095 | 0.931
-6.5 | 0.086 | 0.04948 | -0.095 | 1.744
-6 | 0.129 | 0.04673 | -0.1 | 2.752
-5.5 | 0.175 | 0.04382 | -0.106 | 3.988
-5 | 0.223 | 0.04213 | -0.107 | 5.297
-4.5 | 0.277 | 0.03832 | -0.117 | 7.218
-4 | 0.332 | 0.03572 | -0.123 | 9.284
-3.5 | 0.464 | 0.01517 | -0.178 | 30.574
-3 | 0.529 | 0.01525 | -0.178 | 34.685
-2.5 | 0.594 | 0.01522 | -0.178 | 39.046
-2 | 0.659 | 0.01525 | -0.177 | 43.187
-1.5 | 0.722 | 0.0153 | -0.177 | 47.191
-1 | 0.785 | 0.01536 | -0.177 | 51.084
-0.5 | 0.849 | 0.01548 | -0.177 | 54.867
0 | 0.908 | 0.01558 | -0.177 | 58.236
0.5 | 0.962 | 0.01572 | -0.177 | 61.209
1 | 1.02 | 0.01578 | -0.177 | 64.641
1.5 | 1.078 | 0.01595 | -0.177 | 67.592
2 | 1.136 | 0.01611 | -0.176 | 70.479
2.5 | 1.193 | 0.01627 | -0.176 | 73.302
3 | 1.249 | 0.01644 | -0.176 | 75.971
3.5 | 1.305 | 0.01665 | -0.176 | 78.424
4 | 1.361 | 0.01685 | -0.176 | 80.782
4.5 | 1.417 | 0.01615 | -0.176 | 87.693
5 | 1.471 | 0.01643 | -0.176 | 89.557
5.5 | 1.526 | 0.01675 | -0.175 | 91.101
6 | 1.579 | 0.01713 | -0.175 | 92.168
6.5 | 1.632 | 0.01752 | -0.175 | 93.133
7 | 1.68 | 0.01917 | -0.175 | 87.603
7.5 | 1.718 | 0.01962 | -0.175 | 87.591
8 | 1.751 | 0.02 | -0.175 | 87.564
8.5 | 1.777 | 0.02049 | -0.175 | 86.752
9 | 1.792 | 0.02096 | -0.174 | 85.518
9.5 | 1.798 | 0.02152 | -0.174 | 83.526
10 | 1.793 | 0.02226 | -0.174 | 80.546
10.5 | 1.778 | 0.02295 | -0.174 | 77.471
11 | 1.752 | 0.02379 | -0.174 | 73.636
11.5 | 1.716 | 0.02458 | -0.174 | 69.804
12 | 1.671 | 0.02567 | -0.174 | 65.088
12.5 | 1.608 | 0.02644 | -0.173 | 60.802
13 | 1.538 | 0.03012 | -0.172 | 51.078
13.5 | 1.458 | 0.03158 | -0.171 | 46.173
14 | 1.373 | 0.03326 | -0.17 | 41.285
14.5 | 1.284 | 0.03526 | -0.169 | 36.413

## 124. Re 14M Mach 0.10 (2)
BIGFOIL.COM POLAR EXPORT
MID 110
MID 110 |  |  |  | Cl Max: | 2.3342 | at alpha= | 17 | deg
XFOIL ncrit=9 |  |  |  | L/D Max: | 192.013 | at alpha= | 5 | deg
Re: | 14000000 |  |  | Cd Min: | 0.08783 | at alpha= | 20 | deg
Mach: | 0.1 |  |  | Cl=0 at alpha= | -99 | deg
|  |  |  | @ Cl=0.1, Cd= | 0.00966
|  |  |  | @ Cl=0.4, Cd= | 0.0071694
|  |  |  | @ Cl=0.6, Cd= | 0.0064987
alpha (deg) | Cl | Cd | Cm | Cl/Cd
-5.5 | 0.2522 | 0.00966 | -0.1901 | 26.1077
-4 | 0.4421 | 0.00646 | -0.1949 | 68.4365
-3.5 | 0.5004 | 0.00645 | -0.195 | 77.5814
-3 | 0.5584 | 0.00647 | -0.195 | 86.306
-2.5 | 0.6163 | 0.00651 | -0.195 | 94.6697
-2 | 0.6745 | 0.00649 | -0.1951 | 103.9291
-1.5 | 0.7327 | 0.00648 | -0.1953 | 113.071
-1 | 0.7903 | 0.00654 | -0.1953 | 120.841
-0.5 | 0.8477 | 0.00664 | -0.1953 | 127.6657
0 | 0.905 | 0.00672 | -0.1953 | 134.6726
0.5 | 0.9622 | 0.00681 | -0.1953 | 141.2922
1 | 1.0197 | 0.00685 | -0.1954 | 148.8613
1.5 | 1.0766 | 0.00695 | -0.1954 | 154.9065
2 | 1.1332 | 0.0071 | -0.1954 | 159.6056
2.5 | 1.1891 | 0.00733 | -0.1952 | 162.2237
3 | 1.2452 | 0.00751 | -0.1951 | 165.8056
3.5 | 1.3011 | 0.00769 | -0.195 | 169.1938
4 | 1.3567 | 0.00789 | -0.1948 | 171.9518
4.5 | 1.4127 | 0.00804 | -0.1949 | 175.709
5 | 1.4689 | 0.00765 | -0.1953 | 192.0131
5.5 | 1.5232 | 0.00798 | -0.1949 | 190.8772
6 | 1.577 | 0.00835 | -0.1945 | 188.8623
6.5 | 1.6292 | 0.00895 | -0.1938 | 182.0335
7 | 1.6806 | 0.00957 | -0.1929 | 175.6113
7.5 | 1.7299 | 0.01045 | -0.1917 | 165.5407
8 | 1.7755 | 0.01174 | -0.1898 | 151.2351
8.5 | 1.8254 | 0.01233 | -0.1887 | 148.0454
9 | 1.8752 | 0.01285 | -0.1876 | 145.93
9.5 | 1.9238 | 0.01346 | -0.1863 | 142.9272
10.5 | 2.0184 | 0.01469 | -0.1833 | 137.3996
11 | 2.0639 | 0.01535 | -0.1815 | 134.456
11.5 | 2.1073 | 0.01612 | -0.1794 | 130.7258
12 | 2.1479 | 0.01701 | -0.1767 | 126.2728
12.5 | 2.1851 | 0.01798 | -0.1734 | 121.5295
13.5 | 2.2504 | 0.01991 | -0.1652 | 113.0286
14 | 2.2768 | 0.02103 | -0.1601 | 108.2644
14.5 | 2.29 | 0.02242 | -0.1524 | 102.1409
15 | 2.3042 | 0.02405 | -0.1456 | 95.8087
15.5 | 2.3175 | 0.02599 | -0.1392 | 89.1689
16 | 2.3273 | 0.02832 | -0.1329 | 82.1787
16.5 | 2.3331 | 0.03119 | -0.1269 | 74.8028
17 | 2.3342 | 0.03476 | -0.1212 | 67.1519
17.5 | 2.3291 | 0.03935 | -0.1161 | 59.1893
18 | 2.3179 | 0.04528 | -0.1123 | 51.1904
18.5 | 2.2995 | 0.05294 | -0.11 | 43.436
19 | 2.277 | 0.06189 | -0.1094 | 36.7911
19.5 | 2.2368 | 0.07407 | -0.1105 | 30.1985
20 | 2.189 | 0.08783 | -0.1131 | 24.9231

## 125. Re 14M Mach 0.25 (1)
BIGFOIL.COM POLAR EXPORT
MID 110
MID 110 |  |  |  | Cl Max: | 1.806 | at alpha= | 9 | deg
JavaFoil+Calcfoil stall+Eppler ext transition |  |  |  | L/D Max: | 93.522 | at alpha= | 6.5 | deg
Re: | 14000000 |  |  | Cd Min: | 0.01531 | at alpha= | -3 | deg
Mach: | 0.25 |  |  | Cl=0 at alpha= | -7.7391 | deg
|  |  |  | @ Cl=0.1, Cd= | 0.048734
|  |  |  | @ Cl=0.4, Cd= | 0.033361
|  |  |  | @ Cl=0.6, Cd= | 0.015355
alpha (deg) | Cl | Cd | Cm | Cl/Cd
-20 | -0.07 | 0.16112 | -0.101 | -0.436
-19.5 | -0.067 | 0.15413 | -0.101 | -0.438
-19 | -0.065 | 0.14506 | -0.104 | -0.446
-18.5 | -0.062 | 0.14356 | -0.1 | -0.431
-18 | -0.059 | 0.13819 | -0.1 | -0.427
-17.5 | -0.056 | 0.13259 | -0.099 | -0.423
-17 | -0.053 | 0.12701 | -0.099 | -0.42
-16.5 | -0.05 | 0.12102 | -0.1 | -0.417
-16 | -0.048 | 0.11519 | -0.1 | -0.413
-15.5 | -0.045 | 0.11008 | -0.101 | -0.407
-15 | -0.042 | 0.10837 | -0.097 | -0.386
-14.5 | -0.039 | 0.10326 | -0.097 | -0.378
-14 | -0.036 | 0.09861 | -0.097 | -0.366
-13.5 | -0.033 | 0.09262 | -0.099 | -0.36
-13 | -0.03 | 0.08832 | -0.099 | -0.345
-12.5 | -0.028 | 0.08432 | -0.099 | -0.327
-12 | -0.025 | 0.08269 | -0.095 | -0.298
-11.5 | -0.022 | 0.07845 | -0.095 | -0.277
-11 | -0.019 | 0.07479 | -0.095 | -0.253
-10.5 | -0.016 | 0.0723 | -0.094 | -0.221
-10 | -0.035 | 0.06839 | -0.096 | -0.506
-9.5 | -0.04 | 0.06523 | -0.096 | -0.611
-9 | -0.037 | 0.06198 | -0.097 | -0.603
-8.5 | -0.028 | 0.0591 | -0.098 | -0.476
-8 | -0.012 | 0.05636 | -0.099 | -0.213
-7.5 | 0.011 | 0.05427 | -0.097 | 0.201
-7 | 0.041 | 0.05141 | -0.1 | 0.79
-6.5 | 0.077 | 0.0498 | -0.097 | 1.537
-6 | 0.118 | 0.0479 | -0.097 | 2.469
-5.5 | 0.165 | 0.04518 | -0.103 | 3.659
-5 | 0.215 | 0.04447 | -0.098 | 4.84
-4.5 | 0.27 | 0.04154 | -0.107 | 6.503
-4 | 0.327 | 0.0394 | -0.112 | 8.297
-3.5 | 0.389 | 0.0348 | -0.125 | 11.191
-3 | 0.538 | 0.01531 | -0.183 | 35.146
-2.5 | 0.607 | 0.01536 | -0.183 | 39.501
-2 | 0.675 | 0.0154 | -0.182 | 43.793
-1.5 | 0.741 | 0.01537 | -0.182 | 48.207
-1 | 0.806 | 0.01544 | -0.182 | 52.202
-0.5 | 0.873 | 0.01556 | -0.182 | 56.09
0 | 0.933 | 0.01567 | -0.182 | 59.525
0.5 | 0.988 | 0.01582 | -0.182 | 62.497
1 | 1.048 | 0.01589 | -0.182 | 65.945
1.5 | 1.108 | 0.01607 | -0.181 | 68.908
2 | 1.166 | 0.01624 | -0.181 | 71.811
2.5 | 1.225 | 0.01641 | -0.181 | 74.621
3 | 1.283 | 0.0166 | -0.181 | 77.267
3.5 | 1.341 | 0.01683 | -0.181 | 79.663
4 | 1.398 | 0.01705 | -0.181 | 81.984
4.5 | 1.454 | 0.0164 | -0.181 | 88.688
5 | 1.51 | 0.0167 | -0.18 | 90.449
5.5 | 1.565 | 0.01705 | -0.18 | 91.806
6 | 1.62 | 0.01748 | -0.18 | 92.638
6.5 | 1.673 | 0.01789 | -0.18 | 93.522
7 | 1.721 | 0.01964 | -0.18 | 87.609
7.5 | 1.756 | 0.02018 | -0.18 | 87.028
8 | 1.785 | 0.02071 | -0.18 | 86.173
8.5 | 1.803 | 0.0212 | -0.179 | 85.067
9 | 1.806 | 0.02184 | -0.179 | 82.686
9.5 | 1.793 | 0.02247 | -0.179 | 79.795
10 | 1.765 | 0.02339 | -0.179 | 75.456
10.5 | 1.719 | 0.02432 | -0.179 | 70.663
11 | 1.655 | 0.02546 | -0.179 | 64.987
11.5 | 1.565 | 0.02809 | -0.178 | 55.696
12 | 1.461 | 0.03033 | -0.177 | 48.176
12.5 | 1.342 | 0.03198 | -0.176 | 41.96
13 | 1.203 | 0.03387 | -0.175 | 35.533
13.5 | 1.045 | 0.03647 | -0.173 | 28.659
14 | 0.876 | 0.04045 | -0.17 | 21.661

## 126. Re 14M Mach 0.25 (2)
BIGFOIL.COM POLAR EXPORT
MID 110
MID 110 |  |  |  | Cl Max: | 2.3028 | at alpha= | 15 | deg
XFOIL ncrit=9 |  |  |  | L/D Max: | 193.941 | at alpha= | 5 | deg
Re: | 14000000 |  |  | Cd Min: | 0.18509 | at alpha= | -15.5 | deg
Mach: | 0.25 |  |  | Cl=0 at alpha= | -5.9297 | deg
|  |  |  | @ Cl=0.1, Cd= | 0.051229
|  |  |  | @ Cl=0.4, Cd= | 0.0077863
|  |  |  | @ Cl=0.6, Cd= | 0.0065482
alpha (deg) | Cl | Cd | Cm | Cl/Cd
-15.5 | -0.4072 | 0.18509 | -0.0138 | -2.2
-15 | -0.3848 | 0.17889 | -0.0182 | -2.151
-14.5 | -0.3615 | 0.17243 | -0.0228 | -2.0965
-14 | -0.3386 | 0.16557 | -0.0271 | -2.0451
-13.5 | -0.318 | 0.15891 | -0.031 | -2.0011
-12 | -0.2595 | 0.13934 | -0.0411 | -1.8624
-11.5 | -0.2418 | 0.13307 | -0.0438 | -1.8171
-11 | -0.2257 | 0.12651 | -0.0466 | -1.784
-10.5 | -0.2127 | 0.11897 | -0.0491 | -1.7878
-10 | -0.1966 | 0.11243 | -0.0516 | -1.7486
-9.5 | -0.1772 | 0.10754 | -0.0537 | -1.6478
-9 | -0.1582 | 0.10299 | -0.0554 | -1.5361
-8.5 | -0.1384 | 0.09861 | -0.0574 | -1.4035
-8 | -0.1171 | 0.0938 | -0.0599 | -1.2484
-7.5 | -0.0949 | 0.08872 | -0.0626 | -1.0697
-7 | -0.0749 | 0.08373 | -0.065 | -0.89454
-6.5 | -0.0458 | 0.07835 | -0.0701 | -0.58456
-6 | -0.0079 | 0.07241 | -0.0773 | -0.1091
-5.5 | 0.0483 | 0.05916 | -0.0971 | 0.81643
-4.5 | 0.3809 | 0.00814 | -0.199 | 46.7936
-4 | 0.4484 | 0.00689 | -0.2006 | 65.0798
-3.5 | 0.5115 | 0.00653 | -0.2009 | 78.3308
-3 | 0.5725 | 0.00653 | -0.2008 | 87.6723
-2.5 | 0.6329 | 0.00657 | -0.2007 | 96.3318
-2 | 0.6932 | 0.00659 | -0.2006 | 105.1897
-1.5 | 0.754 | 0.00654 | -0.2007 | 115.2905
-1 | 0.8139 | 0.00661 | -0.2006 | 123.1316
-0.5 | 0.8735 | 0.00669 | -0.2006 | 130.568
0 | 0.933 | 0.00679 | -0.2005 | 137.408
0.5 | 0.9924 | 0.00687 | -0.2005 | 144.4541
1 | 1.052 | 0.00693 | -0.2005 | 151.8038
1.5 | 1.1112 | 0.00703 | -0.2005 | 158.0654
2 | 1.1699 | 0.00719 | -0.2003 | 162.7121
2.5 | 1.2281 | 0.00744 | -0.2001 | 165.0672
3 | 1.2863 | 0.00766 | -0.1998 | 167.9243
3.5 | 1.3446 | 0.00786 | -0.1996 | 171.0687
4 | 1.4028 | 0.00806 | -0.1993 | 174.0447
5 | 1.5205 | 0.00784 | -0.1994 | 193.9413
5.5 | 1.5776 | 0.00818 | -0.1988 | 192.8606
6 | 1.6341 | 0.00861 | -0.198 | 189.7909
6.5 | 1.6886 | 0.00927 | -0.1969 | 182.1575
7 | 1.7421 | 0.01002 | -0.1955 | 173.8623
7.5 | 1.7927 | 0.01108 | -0.1935 | 161.796
8 | 1.8408 | 0.01234 | -0.191 | 149.1734
8.5 | 1.8937 | 0.01294 | -0.1893 | 146.3447
9 | 1.9456 | 0.01359 | -0.1874 | 143.1641
9.5 | 1.9962 | 0.01431 | -0.1852 | 139.4969
10 | 2.0461 | 0.015 | -0.1829 | 136.4067
10.5 | 2.0941 | 0.01579 | -0.1802 | 132.6219
11 | 2.1388 | 0.01669 | -0.1768 | 128.1486
11.5 | 2.1791 | 0.01773 | -0.1726 | 122.9047
12 | 2.2128 | 0.01899 | -0.1672 | 116.5245
12.5 | 2.2443 | 0.0202 | -0.1615 | 111.104
13 | 2.2643 | 0.0216 | -0.1537 | 104.8287
13.5 | 2.2784 | 0.02345 | -0.1455 | 97.1599
14 | 2.2911 | 0.0257 | -0.1377 | 89.1479
14.5 | 2.2998 | 0.02848 | -0.1303 | 80.7514
15 | 2.3028 | 0.03202 | -0.1232 | 71.9176
15.5 | 2.2995 | 0.03658 | -0.1168 | 62.8622
16 | 2.2875 | 0.04267 | -0.1118 | 53.6091
16.5 | 2.2682 | 0.05067 | -0.1089 | 44.7642
17 | 2.2393 | 0.0609 | -0.1083 | 36.7701
17.5 | 2.1962 | 0.07382 | -0.1099 | 29.7507
18 | 2.1418 | 0.08871 | -0.113 | 24.1438
18.5 | 2.082 | 0.10484 | -0.1175 | 19.8588
19 | 2.0217 | 0.12155 | -0.1233 | 16.6327
19.5 | 1.963 | 0.13854 | -0.1306 | 14.1692
20 | 1.9136 | 0.15485 | -0.139 | 12.3578

## 127. Re 14M Mach 0.50 (1)
BIGFOIL.COM POLAR EXPORT
MID 110
MID 110 |  |  |  | Cl Max: | 1.876 | at alpha= | 7 | deg
JavaFoil+Calcfoil stall+Eppler ext transition |  |  |  | L/D Max: | 92.671 | at alpha= | 5.5 | deg
Re: | 14000000 |  |  | Cd Min: | 0.01572 | at alpha= | -2 | deg
Mach: | 0.5 |  |  | Cl=0 at alpha= | -7.7143 | deg
|  |  |  | @ Cl=0.1, Cd= | 0.045154
|  |  |  | @ Cl=0.4, Cd= | 0.040694
|  |  |  | @ Cl=0.6, Cd= | 0.029859
alpha (deg) | Cl | Cd | Cm | Cl/Cd
-20 | -0.672 | 0.15252 | -0.123 | -4.406
-19.5 | -0.644 | 0.15332 | -0.12 | -4.2
-19 | -0.617 | 0.14693 | -0.119 | -4.198
-18.5 | -0.59 | 0.1389 | -0.119 | -4.248
-18 | -0.563 | 0.12997 | -0.12 | -4.335
-17.5 | -0.537 | 0.12267 | -0.121 | -4.377
-17 | -0.51 | 0.11629 | -0.123 | -4.389
-16.5 | -0.481 | 0.12483 | -0.114 | -3.851
-16 | -0.454 | 0.11653 | -0.116 | -3.896
-15.5 | -0.428 | 0.10779 | -0.119 | -3.967
-15 | -0.401 | 0.10028 | -0.122 | -4.001
-14.5 | -0.375 | 0.09363 | -0.124 | -4.001
-14 | -0.348 | 0.0873 | -0.127 | -3.986
-13.5 | -0.317 | 0.0969 | -0.109 | -3.27
-13 | -0.29 | 0.08766 | -0.116 | -3.314
-12.5 | -0.264 | 0.08075 | -0.121 | -3.268
-12 | -0.237 | 0.07484 | -0.125 | -3.168
-11.5 | -0.21 | 0.06921 | -0.129 | -3.037
-11 | -0.18 | 0.07435 | -0.112 | -2.426
-10.5 | -0.153 | 0.07049 | -0.112 | -2.169
-10 | -0.126 | 0.0648 | -0.121 | -1.946
-9.5 | -0.099 | 0.05942 | -0.127 | -1.666
-9 | -0.071 | 0.06189 | -0.113 | -1.139
-8.5 | -0.043 | 0.05883 | -0.114 | -0.731
-8 | -0.016 | 0.05453 | -0.12 | -0.285
-7.5 | 0.012 | 0.05445 | -0.113 | 0.222
-7 | 0.04 | 0.05132 | -0.116 | 0.773
-6.5 | 0.067 | 0.04824 | -0.12 | 1.398
-6 | 0.096 | 0.04506 | -0.126 | 2.121
-5.5 | 0.122 | 0.04567 | -0.116 | 2.68
-5 | 0.151 | 0.04192 | -0.127 | 3.607
-4.5 | 0.178 | 0.0424 | -0.118 | 4.192
-4 | 0.206 | 0.04025 | -0.123 | 5.123
-3.5 | 0.231 | 0.04222 | -0.099 | 5.466
-3 | 0.416 | 0.04055 | -0.107 | 10.272
-2.5 | 0.52 | 0.0383 | -0.12 | 13.574
-2 | 0.734 | 0.01572 | -0.204 | 46.725
-1.5 | 0.819 | 0.01579 | -0.204 | 51.848
-1 | 0.897 | 0.01576 | -0.204 | 56.886
-0.5 | 0.976 | 0.01589 | -0.203 | 61.408
0 | 1.043 | 0.01609 | -0.203 | 64.823
0.5 | 1.103 | 0.01629 | -0.203 | 67.694
1 | 1.169 | 0.01643 | -0.203 | 71.163
1.5 | 1.236 | 0.01667 | -0.203 | 74.142
2 | 1.301 | 0.01689 | -0.203 | 77.002
2.5 | 1.365 | 0.01715 | -0.203 | 79.627
3 | 1.429 | 0.0174 | -0.202 | 82.111
3.5 | 1.492 | 0.0177 | -0.202 | 84.288
4 | 1.554 | 0.01805 | -0.202 | 86.106
4.5 | 1.615 | 0.01843 | -0.202 | 87.621
5 | 1.674 | 0.0181 | -0.202 | 92.511
5.5 | 1.732 | 0.01869 | -0.202 | 92.671
6 | 1.788 | 0.01934 | -0.201 | 92.418
6.5 | 1.84 | 0.02177 | -0.201 | 84.515
7 | 1.876 | 0.02267 | -0.201 | 82.768
7.5 | 1.869 | 0.02374 | -0.201 | 78.735
8 | 1.798 | 0.02519 | -0.201 | 71.369
8.5 | 1.465 | 0.02911 | -0.2 | 50.324
9 | 1.105 | 0.02783 | -0.199 | 39.706
9.5 | 1.128 | 0.03439 | -0.197 | 32.806
10 | 1.138 | 0.03887 | -0.193 | 29.267
10.5 | 1.142 | 0.04353 | -0.187 | 26.244
11 | 1.098 | 0.06727 | -0.168 | 16.325
11.5 | 1.148 | 0.05923 | -0.174 | 19.381
12 | 1.177 | 0.06009 | -0.174 | 19.58

## 128. Re 14M Mach 0.50 (2)
BIGFOIL.COM POLAR EXPORT
MID 110
MID 110 |  |  |  | Cl Max: | 2.2527 | at alpha= | 9.5 | deg
XFOIL ncrit=9 |  |  |  | L/D Max: | 196.094 | at alpha= | 5.5 | deg
Re: | 14000000 |  |  | Cd Min: | 0.17067 | at alpha= | -14 | deg
Mach: | 0.5 |  |  | Cl=0 at alpha= | -6.6271 | deg
|  |  |  | @ Cl=0.1, Cd= | 0.065277
|  |  |  | @ Cl=0.4, Cd= | 0.037405
|  |  |  | @ Cl=0.6, Cd= | 0.017829
alpha (deg) | Cl | Cd | Cm | Cl/Cd
-14 | -0.3194 | 0.17067 | -0.037 | -1.8714
-13.5 | -0.2925 | 0.16312 | -0.0421 | -1.7932
-13 | -0.2675 | 0.15588 | -0.0467 | -1.7161
-12.5 | -0.2474 | 0.1493 | -0.0495 | -1.6571
-12 | -0.2263 | 0.14262 | -0.0527 | -1.5867
-11.5 | -0.2054 | 0.13604 | -0.0557 | -1.5099
-11 | -0.1862 | 0.12948 | -0.0585 | -1.4381
-10.5 | -0.167 | 0.12305 | -0.061 | -1.3572
-10 | -0.1479 | 0.11637 | -0.0636 | -1.2709
-9.5 | -0.1284 | 0.1101 | -0.066 | -1.1662
-9 | -0.108 | 0.10417 | -0.0684 | -1.0368
-8.5 | -0.0889 | 0.10003 | -0.0693 | -0.88873
-7.5 | -0.0418 | 0.09013 | -0.0741 | -0.46377
-7 | -0.0176 | 0.08487 | -0.0768 | -0.20738
-6.5 | 0.006 | 0.07976 | -0.0794 | 0.075226
-5.5 | 0.071 | 0.06902 | -0.0896 | 1.0287
-5 | 0.1171 | 0.06307 | -0.0981 | 1.8567
-4.5 | 0.1778 | 0.05434 | -0.113 | 3.272
-4 | 0.2519 | 0.04724 | -0.1277 | 5.3323
-3.5 | 0.3364 | 0.04098 | -0.1424 | 8.2089
-3 | 0.425 | 0.036 | -0.1554 | 11.8056
-2.5 | 0.6988 | 0.00757 | -0.2247 | 92.3118
-2 | 0.7749 | 0.00703 | -0.2248 | 110.2276
0 | 1.0583 | 0.0071 | -0.2231 | 149.0563
0.5 | 1.1278 | 0.00723 | -0.2227 | 155.9889
1 | 1.1974 | 0.00733 | -0.2223 | 163.3561
1.5 | 1.2669 | 0.00748 | -0.2219 | 169.3717
2 | 1.3361 | 0.00768 | -0.2213 | 173.9714
2.5 | 1.405 | 0.00796 | -0.2205 | 176.5075
3 | 1.4738 | 0.00829 | -0.2194 | 177.7805
3.5 | 1.5433 | 0.00859 | -0.2183 | 179.6624
4 | 1.6137 | 0.00885 | -0.217 | 182.339
4.5 | 1.6849 | 0.00911 | -0.2156 | 184.9506
5.5 | 1.8276 | 0.00932 | -0.2122 | 196.0944
6 | 1.8971 | 0.0099 | -0.2094 | 191.6263
6.5 | 1.9641 | 0.0107 | -0.2057 | 183.5607
7 | 2.0229 | 0.01205 | -0.2003 | 167.8755
7.5 | 2.0689 | 0.01407 | -0.1924 | 147.0434
8 | 2.1307 | 0.01493 | -0.1865 | 142.7127
8.5 | 2.1888 | 0.01595 | -0.1796 | 137.2288
9 | 2.2366 | 0.0174 | -0.1706 | 128.5402
9.5 | 2.2527 | 0.01985 | -0.1568 | 113.4861
10 | 2.2493 | 0.02395 | -0.1419 | 93.9165

## 129. Re 16M Mach 0.00 (1)
BIGFOIL.COM POLAR EXPORT
MID 110
MID 110 |  |  |  | Cl Max: | 1.796 | at alpha= | 9.5 | deg
JavaFoil+Calcfoil stall+Eppler ext transition |  |  |  | L/D Max: | 93.718 | at alpha= | 6.5 | deg
Re: | 16000000 |  |  | Cd Min: | 0.01501 | at alpha= | -4 | deg
Mach: | 0 |  |  | Cl=0 at alpha= | -7.7258 | deg
|  |  |  | @ Cl=0.1, Cd= | 0.047713
|  |  |  | @ Cl=0.4, Cd= | 0.015012
|  |  |  | @ Cl=0.6, Cd= | 0.015134
alpha (deg) | Cl | Cd | Cm | Cl/Cd
-18.5 | -0.109 | 0.14419 | -0.094 | -0.759
-18 | -0.113 | 0.1385 | -0.094 | -0.818
-17.5 | -0.117 | 0.13236 | -0.095 | -0.885
-17 | -0.121 | 0.12699 | -0.094 | -0.953
-16.5 | -0.125 | 0.12185 | -0.094 | -1.024
-16 | -0.128 | 0.11607 | -0.095 | -1.107
-15.5 | -0.132 | 0.11031 | -0.095 | -1.196
-15 | -0.135 | 0.10589 | -0.095 | -1.274
-14.5 | -0.137 | 0.1013 | -0.094 | -1.357
-14 | -0.139 | 0.09699 | -0.094 | -1.438
-13.5 | -0.141 | 0.09253 | -0.094 | -1.519
-13 | -0.141 | 0.08771 | -0.095 | -1.606
-12.5 | -0.14 | 0.08357 | -0.095 | -1.672
-12 | -0.137 | 0.07974 | -0.095 | -1.718
-11.5 | -0.132 | 0.07647 | -0.096 | -1.732
-11 | -0.126 | 0.07353 | -0.095 | -1.708
-10.5 | -0.116 | 0.0701 | -0.095 | -1.649
-10 | -0.103 | 0.06692 | -0.096 | -1.534
-9.5 | -0.087 | 0.06343 | -0.098 | -1.367
-9 | -0.067 | 0.06048 | -0.098 | -1.11
-8.5 | -0.044 | 0.05777 | -0.098 | -0.761
-8 | -0.017 | 0.05491 | -0.1 | -0.308
-7.5 | 0.014 | 0.05247 | -0.1 | 0.269
-7 | 0.049 | 0.05074 | -0.099 | 0.965
-6.5 | 0.088 | 0.04855 | -0.099 | 1.805
-6 | 0.13 | 0.04562 | -0.104 | 2.853
-5.5 | 0.177 | 0.0424 | -0.111 | 4.165
-5 | 0.225 | 0.0406 | -0.113 | 5.544
-4.5 | 0.279 | 0.03632 | -0.123 | 7.686
-4 | 0.399 | 0.01501 | -0.177 | 26.549
-3.5 | 0.463 | 0.01516 | -0.177 | 30.519
-3 | 0.527 | 0.01518 | -0.177 | 34.745
-2.5 | 0.592 | 0.01513 | -0.177 | 39.12
-2 | 0.656 | 0.01516 | -0.177 | 43.24
-1.5 | 0.719 | 0.01521 | -0.176 | 47.249
-1 | 0.781 | 0.01528 | -0.176 | 51.122
-0.5 | 0.845 | 0.0154 | -0.176 | 54.846
0 | 0.903 | 0.01552 | -0.176 | 58.196
0.5 | 0.958 | 0.01565 | -0.176 | 61.174
1 | 1.015 | 0.01571 | -0.176 | 64.624
1.5 | 1.073 | 0.01586 | -0.176 | 67.663
2 | 1.13 | 0.016 | -0.176 | 70.622
2.5 | 1.187 | 0.01615 | -0.175 | 73.463
3 | 1.243 | 0.01631 | -0.175 | 76.195
3.5 | 1.299 | 0.01652 | -0.175 | 78.635
4 | 1.355 | 0.01671 | -0.175 | 81.066
4.5 | 1.41 | 0.0169 | -0.175 | 83.442
5 | 1.464 | 0.01629 | -0.175 | 89.898
5.5 | 1.518 | 0.01661 | -0.175 | 91.397
6 | 1.572 | 0.01701 | -0.174 | 92.383
6.5 | 1.624 | 0.01733 | -0.174 | 93.718
7 | 1.672 | 0.01889 | -0.174 | 88.538
7.5 | 1.711 | 0.01931 | -0.174 | 88.617
8 | 1.745 | 0.01967 | -0.174 | 88.701
8.5 | 1.772 | 0.02014 | -0.174 | 88.004
9 | 1.789 | 0.02058 | -0.174 | 86.916
9.5 | 1.796 | 0.02111 | -0.173 | 85.107
10 | 1.795 | 0.0218 | -0.173 | 82.34
10.5 | 1.783 | 0.02243 | -0.173 | 79.502
11 | 1.762 | 0.0232 | -0.173 | 75.941
11.5 | 1.732 | 0.02395 | -0.173 | 72.321
12 | 1.693 | 0.02486 | -0.173 | 68.086
12.5 | 1.64 | 0.02695 | -0.172 | 60.855
13 | 1.578 | 0.02656 | -0.171 | 59.405
13.5 | 1.506 | 0.03046 | -0.171 | 49.451
14 | 1.43 | 0.03185 | -0.17 | 44.897
14.5 | 1.35 | 0.03375 | -0.169 | 39.991

## 130. Re 16M Mach 0.00 (2)
BIGFOIL.COM POLAR EXPORT
MID 110
MID 110 |  |  |  | Cl Max: | 2.357 | at alpha= | 17.5 | deg
XFOIL ncrit=9 |  |  |  | L/D Max: | 192.684 | at alpha= | 5.5 | deg
Re: | 16000000 |  |  | Cd Min: | 0.07054 | at alpha= | 20 | deg
Mach: | 0 |  |  | Cl=0 at alpha= | -99 | deg
|  |  |  | @ Cl=0.1, Cd= | 0.00901
|  |  |  | @ Cl=0.4, Cd= | 0.0068554
|  |  |  | @ Cl=0.6, Cd= | 0.0063927
alpha (deg) | Cl | Cd | Cm | Cl/Cd
-6 | 0.1979 | 0.00901 | -0.1898 | 21.9645
-5.5 | 0.2621 | 0.00756 | -0.1921 | 34.6693
-3.5 | 0.4989 | 0.00635 | -0.1941 | 78.5669
-3 | 0.5565 | 0.00637 | -0.1941 | 87.3626
-2.5 | 0.614 | 0.0064 | -0.1942 | 95.9375
-1 | 0.7865 | 0.00647 | -0.1945 | 121.5611
-0.5 | 0.8435 | 0.00657 | -0.1945 | 128.3866
0 | 0.9005 | 0.00664 | -0.1945 | 135.6175
0.5 | 0.9573 | 0.00674 | -0.1945 | 142.0326
1 | 1.0144 | 0.00677 | -0.1946 | 149.8375
1.5 | 1.071 | 0.00687 | -0.1947 | 155.8952
2 | 1.127 | 0.00704 | -0.1946 | 160.0852
2.5 | 1.1829 | 0.00722 | -0.1945 | 163.8366
3 | 1.2385 | 0.0074 | -0.1944 | 167.3649
3.5 | 1.2939 | 0.00759 | -0.1943 | 170.4743
4 | 1.3491 | 0.0078 | -0.1942 | 172.9615
4.5 | 1.4045 | 0.00796 | -0.1942 | 176.4447
5 | 1.46 | 0.00807 | -0.1943 | 180.917
5.5 | 1.5145 | 0.00786 | -0.1944 | 192.6845
6 | 1.5676 | 0.00827 | -0.194 | 189.5526
6.5 | 1.6193 | 0.00886 | -0.1934 | 182.7652
7 | 1.6704 | 0.00947 | -0.1926 | 176.3886
8 | 1.7659 | 0.01144 | -0.1899 | 154.3619
8.5 | 1.8157 | 0.01198 | -0.189 | 151.5609
9 | 1.8652 | 0.01248 | -0.188 | 149.4551
9.5 | 1.9135 | 0.01306 | -0.1869 | 146.5161
10 | 1.9613 | 0.01362 | -0.1857 | 144.0015
10.5 | 2.0082 | 0.01419 | -0.1844 | 141.5222
11 | 2.0538 | 0.01481 | -0.1829 | 138.6766
11.5 | 2.0975 | 0.01553 | -0.181 | 135.0612
12 | 2.1388 | 0.01637 | -0.1787 | 130.6536
13 | 2.2157 | 0.01802 | -0.1732 | 122.9578
13.5 | 2.2491 | 0.01892 | -0.1695 | 118.8742
14 | 2.2787 | 0.0199 | -0.1652 | 114.5075
14.5 | 2.3038 | 0.02099 | -0.1601 | 109.757
15 | 2.3155 | 0.02237 | -0.1525 | 103.5092
15.5 | 2.3291 | 0.02398 | -0.1458 | 97.1268
16 | 2.3418 | 0.02587 | -0.1396 | 90.5218
16.5 | 2.351 | 0.02816 | -0.1334 | 83.4872
17 | 2.3566 | 0.03095 | -0.1275 | 76.1422
17.5 | 2.357 | 0.03447 | -0.1218 | 68.3783
18 | 2.3515 | 0.03894 | -0.1168 | 60.3878
18.5 | 2.3369 | 0.04508 | -0.1127 | 51.839
19 | 2.3243 | 0.05185 | -0.1105 | 44.8274
20 | 2.275 | 0.07054 | -0.1101 | 32.2512

## 131. Re 16M Mach 0.10 (1)
BIGFOIL.COM POLAR EXPORT
MID 110
MID 110 |  |  |  | Cl Max: | 1.798 | at alpha= | 9.5 | deg
JavaFoil+Calcfoil stall+Eppler ext transition |  |  |  | L/D Max: | 93.833 | at alpha= | 6.5 | deg
Re: | 16000000 |  |  | Cd Min: | 0.01498 | at alpha= | -4 | deg
Mach: | 0.1 |  |  | Cl=0 at alpha= | -7.7333 | deg
|  |  |  | @ Cl=0.1, Cd= | 0.047939
|  |  |  | @ Cl=0.4, Cd= | 0.014983
|  |  |  | @ Cl=0.6, Cd= | 0.015143
alpha (deg) | Cl | Cd | Cm | Cl/Cd
-17.5 | -0.088 | 0.13345 | -0.094 | -0.662
-17 | -0.093 | 0.12806 | -0.094 | -0.726
-16.5 | -0.098 | 0.12289 | -0.094 | -0.795
-16 | -0.102 | 0.11667 | -0.095 | -0.877
-15.5 | -0.107 | 0.11148 | -0.094 | -0.958
-15 | -0.111 | 0.10688 | -0.094 | -1.04
-14.5 | -0.115 | 0.10232 | -0.094 | -1.125
-14 | -0.118 | 0.09773 | -0.093 | -1.213
-13.5 | -0.121 | 0.09311 | -0.094 | -1.303
-13 | -0.123 | 0.08886 | -0.094 | -1.386
-12.5 | -0.124 | 0.08406 | -0.095 | -1.474
-12 | -0.123 | 0.08016 | -0.095 | -1.536
-11.5 | -0.12 | 0.07731 | -0.095 | -1.559
-11 | -0.116 | 0.0739 | -0.095 | -1.565
-10.5 | -0.108 | 0.0704 | -0.095 | -1.528
-10 | -0.097 | 0.0671 | -0.096 | -1.438
-9.5 | -0.082 | 0.0637 | -0.097 | -1.291
-9 | -0.064 | 0.06075 | -0.098 | -1.058
-8.5 | -0.042 | 0.05774 | -0.099 | -0.735
-8 | -0.016 | 0.0551 | -0.1 | -0.298
-7.5 | 0.014 | 0.05264 | -0.1 | 0.262
-7 | 0.048 | 0.05104 | -0.098 | 0.942
-6.5 | 0.086 | 0.04889 | -0.098 | 1.768
-6 | 0.129 | 0.04597 | -0.103 | 2.804
-5.5 | 0.175 | 0.04284 | -0.11 | 4.093
-5 | 0.224 | 0.04099 | -0.112 | 5.471
-4.5 | 0.278 | 0.03721 | -0.121 | 7.471
-4 | 0.399 | 0.01498 | -0.178 | 26.639
-3.5 | 0.464 | 0.01517 | -0.178 | 30.58
-3 | 0.529 | 0.01519 | -0.178 | 34.837
-2.5 | 0.594 | 0.01514 | -0.178 | 39.245
-2 | 0.659 | 0.01517 | -0.177 | 43.404
-1.5 | 0.722 | 0.01523 | -0.177 | 47.435
-1 | 0.785 | 0.01529 | -0.177 | 51.325
-0.5 | 0.849 | 0.01542 | -0.177 | 55.084
0 | 0.908 | 0.01553 | -0.177 | 58.442
0.5 | 0.962 | 0.01567 | -0.177 | 61.408
1 | 1.02 | 0.01573 | -0.177 | 64.875
1.5 | 1.078 | 0.01588 | -0.177 | 67.905
2 | 1.136 | 0.01602 | -0.176 | 70.878
2.5 | 1.193 | 0.01618 | -0.176 | 73.717
3 | 1.249 | 0.01634 | -0.176 | 76.448
3.5 | 1.305 | 0.01655 | -0.176 | 78.883
4 | 1.361 | 0.01674 | -0.176 | 81.307
4.5 | 1.417 | 0.01693 | -0.176 | 83.653
5 | 1.471 | 0.01634 | -0.176 | 90.069
5.5 | 1.526 | 0.01667 | -0.175 | 91.544
6 | 1.579 | 0.01707 | -0.175 | 92.499
6.5 | 1.632 | 0.01739 | -0.175 | 93.833
7 | 1.68 | 0.01897 | -0.175 | 88.546
7.5 | 1.718 | 0.0194 | -0.175 | 88.56
8 | 1.751 | 0.01977 | -0.175 | 88.567
8.5 | 1.777 | 0.02025 | -0.175 | 87.768
9 | 1.792 | 0.02071 | -0.174 | 86.554
9.5 | 1.798 | 0.02127 | -0.174 | 84.514
10 | 1.793 | 0.02197 | -0.174 | 81.611
10.5 | 1.778 | 0.02263 | -0.174 | 78.547
11 | 1.752 | 0.02344 | -0.174 | 74.726
11.5 | 1.716 | 0.02422 | -0.174 | 70.831
12 | 1.671 | 0.02521 | -0.174 | 66.256
12.5 | 1.609 | 0.02739 | -0.173 | 58.761
13 | 1.54 | 0.02703 | -0.172 | 56.961
13.5 | 1.46 | 0.03103 | -0.171 | 47.04
14 | 1.375 | 0.03256 | -0.17 | 42.248
14.5 | 1.287 | 0.03454 | -0.169 | 37.26

## 132. Re 16M Mach 0.10 (2)
BIGFOIL.COM POLAR EXPORT
MID 110
MID 110 |  |  |  | Cl Max: | 2.349 | at alpha= | 17 | deg
XFOIL ncrit=9 |  |  |  | L/D Max: | 192.949 | at alpha= | 5.5 | deg
Re: | 16000000 |  |  | Cd Min: | 0.11777 | at alpha= | -10.5 | deg
Mach: | 0.1 |  |  | Cl=0 at alpha= | -6.3299 | deg
|  |  |  | @ Cl=0.1, Cd= | 0.038749
|  |  |  | @ Cl=0.4, Cd= | 0.0067488
|  |  |  | @ Cl=0.6, Cd= | 0.0063983
alpha (deg) | Cl | Cd | Cm | Cl/Cd
-10.5 | -0.2261 | 0.11777 | -0.046 | -1.9198
-10 | -0.2098 | 0.112 | -0.0483 | -1.8732
-9.5 | -0.1918 | 0.10737 | -0.0502 | -1.7863
-9 | -0.1727 | 0.10288 | -0.0523 | -1.6787
-8.5 | -0.1522 | 0.09812 | -0.0548 | -1.5512
-8 | -0.1312 | 0.0932 | -0.0575 | -1.4077
-7.5 | -0.1102 | 0.08824 | -0.0602 | -1.2489
-6.5 | -0.0533 | 0.06823 | -0.0809 | -0.78118
-5.5 | 0.2601 | 0.00796 | -0.1928 | 32.6759
-4 | 0.4426 | 0.00638 | -0.1951 | 69.373
-3.5 | 0.501 | 0.00636 | -0.1951 | 78.7736
-3 | 0.5591 | 0.00637 | -0.1952 | 87.7708
-2.5 | 0.617 | 0.00641 | -0.1952 | 96.2559
-1.5 | 0.7331 | 0.00643 | -0.1954 | 114.0124
-0.5 | 0.8482 | 0.00658 | -0.1954 | 128.9058
0 | 0.9055 | 0.00666 | -0.1954 | 135.961
0.5 | 0.9628 | 0.00675 | -0.1954 | 142.637
1 | 1.0203 | 0.00678 | -0.1956 | 150.4867
1.5 | 1.0772 | 0.00689 | -0.1956 | 156.3425
2 | 1.1337 | 0.00705 | -0.1955 | 160.8085
2.5 | 1.1899 | 0.00723 | -0.1954 | 164.5781
3 | 1.246 | 0.00742 | -0.1953 | 167.9245
3.5 | 1.3018 | 0.00762 | -0.1952 | 170.8399
4 | 1.3574 | 0.00783 | -0.195 | 173.3589
5 | 1.4692 | 0.00811 | -0.195 | 181.1591
5.5 | 1.5243 | 0.0079 | -0.1952 | 192.9494
6 | 1.5779 | 0.00831 | -0.1947 | 189.8797
6.5 | 1.63 | 0.00891 | -0.194 | 182.9405
7 | 1.6815 | 0.00954 | -0.1931 | 176.2579
7.5 | 1.7314 | 0.01033 | -0.192 | 167.6089
8 | 1.7776 | 0.01155 | -0.1902 | 153.9048
8.5 | 1.828 | 0.01209 | -0.1892 | 151.1993
9 | 1.878 | 0.01261 | -0.1881 | 148.9294
9.5 | 1.9268 | 0.0132 | -0.1868 | 145.9697
10 | 1.975 | 0.01377 | -0.1855 | 143.4277
10.5 | 2.0223 | 0.01437 | -0.184 | 140.7307
11 | 2.0681 | 0.01502 | -0.1823 | 137.6897
11.5 | 2.1117 | 0.0158 | -0.1802 | 133.6519
12 | 2.1529 | 0.01668 | -0.1776 | 129.0707
12.5 | 2.1921 | 0.01753 | -0.1747 | 125.0485
13 | 2.2284 | 0.0184 | -0.1713 | 121.1087
13.5 | 2.2603 | 0.01937 | -0.1671 | 116.6908
14 | 2.2885 | 0.02043 | -0.1622 | 112.0166
14.5 | 2.3061 | 0.02169 | -0.1554 | 106.3209
15 | 2.3187 | 0.02326 | -0.148 | 99.6862
15.5 | 2.3322 | 0.02508 | -0.1415 | 92.9904
16 | 2.3422 | 0.02731 | -0.135 | 85.7635
16.5 | 2.3479 | 0.03011 | -0.1286 | 77.9774
17 | 2.349 | 0.03353 | -0.1226 | 70.0567
17.5 | 2.3437 | 0.03799 | -0.1172 | 61.6926
18 | 2.3309 | 0.04385 | -0.1128 | 53.1562
18.5 | 2.3173 | 0.05074 | -0.1103 | 45.6701
19 | 2.2988 | 0.05892 | -0.1092 | 39.0156
19.5 | 2.2689 | 0.06938 | -0.1097 | 32.7025
20 | 2.2287 | 0.08173 | -0.1115 | 27.2691

## 133. Re 16M Mach 0.25 (1)
BIGFOIL.COM POLAR EXPORT
MID 110
MID 110 |  |  |  | Cl Max: | 1.806 | at alpha= | 9 | deg
JavaFoil+Calcfoil stall+Eppler ext transition |  |  |  | L/D Max: | 94.264 | at alpha= | 6.5 | deg
Re: | 16000000 |  |  | Cd Min: | 0.01514 | at alpha= | -3.5 | deg
Mach: | 0.25 |  |  | Cl=0 at alpha= | -7.7391 | deg
|  |  |  | @ Cl=0.1, Cd= | 0.048215
|  |  |  | @ Cl=0.4, Cd= | 0.026451
|  |  |  | @ Cl=0.6, Cd= | 0.015277
alpha (deg) | Cl | Cd | Cm | Cl/Cd
-20 | -0.07 | 0.1644 | -0.099 | -0.427
-19.5 | -0.067 | 0.15768 | -0.099 | -0.428
-19 | -0.065 | 0.14901 | -0.101 | -0.434
-18.5 | -0.062 | 0.14372 | -0.1 | -0.43
-18 | -0.059 | 0.13813 | -0.1 | -0.427
-17.5 | -0.056 | 0.13295 | -0.099 | -0.422
-17 | -0.053 | 0.12731 | -0.099 | -0.419
-16.5 | -0.05 | 0.12199 | -0.099 | -0.413
-16 | -0.048 | 0.11448 | -0.101 | -0.416
-15.5 | -0.045 | 0.10924 | -0.101 | -0.41
-15 | -0.042 | 0.10764 | -0.098 | -0.389
-14.5 | -0.039 | 0.10278 | -0.098 | -0.38
-14 | -0.036 | 0.09808 | -0.098 | -0.369
-13.5 | -0.033 | 0.09209 | -0.1 | -0.362
-13 | -0.03 | 0.08777 | -0.1 | -0.347
-12.5 | -0.028 | 0.08373 | -0.1 | -0.329
-12 | -0.025 | 0.08218 | -0.095 | -0.3
-11.5 | -0.022 | 0.07795 | -0.096 | -0.279
-11 | -0.019 | 0.07511 | -0.095 | -0.252
-10.5 | -0.016 | 0.07208 | -0.094 | -0.222
-10 | -0.035 | 0.06802 | -0.097 | -0.509
-9.5 | -0.04 | 0.06496 | -0.097 | -0.614
-9 | -0.037 | 0.06141 | -0.099 | -0.609
-8.5 | -0.028 | 0.05855 | -0.1 | -0.481
-8 | -0.012 | 0.05584 | -0.101 | -0.216
-7.5 | 0.011 | 0.05383 | -0.099 | 0.203
-7 | 0.041 | 0.0509 | -0.102 | 0.799
-6.5 | 0.077 | 0.04932 | -0.1 | 1.554
-6 | 0.118 | 0.04735 | -0.1 | 2.501
-5.5 | 0.166 | 0.04463 | -0.105 | 3.712
-5 | 0.216 | 0.04389 | -0.101 | 4.915
-4.5 | 0.271 | 0.04049 | -0.112 | 6.702
-4 | 0.329 | 0.03809 | -0.118 | 8.633
-3.5 | 0.469 | 0.01514 | -0.183 | 30.972
-3 | 0.538 | 0.01525 | -0.183 | 35.296
-2.5 | 0.607 | 0.01528 | -0.183 | 39.709
-2 | 0.675 | 0.01533 | -0.182 | 44.015
-1.5 | 0.741 | 0.01529 | -0.182 | 48.463
-1 | 0.806 | 0.01536 | -0.182 | 52.458
-0.5 | 0.873 | 0.01549 | -0.182 | 56.329
0 | 0.933 | 0.01562 | -0.182 | 59.722
0.5 | 0.988 | 0.01577 | -0.182 | 62.697
1 | 1.048 | 0.01584 | -0.182 | 66.181
1.5 | 1.108 | 0.016 | -0.181 | 69.249
2 | 1.166 | 0.01615 | -0.181 | 72.232
2.5 | 1.225 | 0.01632 | -0.181 | 75.045
3 | 1.283 | 0.01649 | -0.181 | 77.772
3.5 | 1.341 | 0.01673 | -0.181 | 80.145
4 | 1.398 | 0.01693 | -0.181 | 82.54
4.5 | 1.454 | 0.01715 | -0.181 | 84.797
5 | 1.51 | 0.01661 | -0.18 | 90.94
5.5 | 1.565 | 0.01697 | -0.18 | 92.247
6 | 1.62 | 0.0174 | -0.18 | 93.075
6.5 | 1.673 | 0.01775 | -0.18 | 94.264
7 | 1.721 | 0.01942 | -0.18 | 88.576
7.5 | 1.756 | 0.01995 | -0.18 | 88.02
8 | 1.785 | 0.02046 | -0.18 | 87.2
8.5 | 1.803 | 0.02094 | -0.179 | 86.104
9 | 1.806 | 0.02156 | -0.179 | 83.737
9.5 | 1.793 | 0.0223 | -0.179 | 80.407
10 | 1.765 | 0.02306 | -0.179 | 76.527
10.5 | 1.719 | 0.02395 | -0.179 | 71.747
11 | 1.655 | 0.02503 | -0.179 | 66.1
11.5 | 1.566 | 0.02758 | -0.178 | 56.784
12 | 1.462 | 0.02732 | -0.177 | 53.527
12.5 | 1.344 | 0.03134 | -0.176 | 42.876
13 | 1.206 | 0.03311 | -0.175 | 36.413
13.5 | 1.049 | 0.03549 | -0.173 | 29.549
14 | 0.881 | 0.03893 | -0.171 | 22.634

## 134. Re 16M Mach 0.25 (2)
BIGFOIL.COM POLAR EXPORT
MID 110
MID 110 |  |  |  | Cl Max: | 2.323 | at alpha= | 15 | deg
XFOIL ncrit=9 |  |  |  | L/D Max: | 194.17 | at alpha= | 5.5 | deg
Re: | 16000000 |  |  | Cd Min: | 0.24299 | at alpha= | -20 | deg
Mach: | 0.25 |  |  | Cl=0 at alpha= | -5.9643 | deg
|  |  |  | @ Cl=0.1, Cd= | 0.050944
|  |  |  | @ Cl=0.4, Cd= | 0.0076045
|  |  |  | @ Cl=0.6, Cd= | 0.0064478
alpha (deg) | Cl | Cd | Cm | Cl/Cd
-20 | -0.5619 | 0.24299 | 0.0151 | -2.3124
-19.5 | -0.5433 | 0.23672 | 0.0113 | -2.2951
-19 | -0.525 | 0.2304 | 0.0076 | -2.2786
-18.5 | -0.5076 | 0.22415 | 0.0044 | -2.2646
-18 | -0.4923 | 0.21812 | 0.0019 | -2.257
-17.5 | -0.48 | 0.2124 | 0.0004 | -2.2599
-16.5 | -0.4467 | 0.19683 | -0.0067 | -2.2695
-16 | -0.4256 | 0.19071 | -0.0108 | -2.2317
-15.5 | -0.4035 | 0.18444 | -0.0152 | -2.1877
-15 | -0.3807 | 0.1782 | -0.0197 | -2.1364
-14.5 | -0.3577 | 0.17178 | -0.0242 | -2.0823
-14 | -0.3358 | 0.16516 | -0.0282 | -2.0332
-12.5 | -0.2774 | 0.14566 | -0.0383 | -1.9044
-12 | -0.2597 | 0.13939 | -0.041 | -1.8631
-11.5 | -0.2423 | 0.13318 | -0.0436 | -1.8193
-11 | -0.2319 | 0.12475 | -0.0463 | -1.8589
-10 | -0.1988 | 0.11241 | -0.051 | -1.7685
-9.5 | -0.1804 | 0.10769 | -0.0528 | -1.6752
-9 | -0.1612 | 0.10329 | -0.0548 | -1.5607
-8.5 | -0.1402 | 0.09858 | -0.0573 | -1.4222
-8 | -0.1187 | 0.09365 | -0.0599 | -1.2675
-7.5 | -0.0966 | 0.08865 | -0.0626 | -1.0897
-7 | -0.0761 | 0.08377 | -0.0648 | -0.90844
-6.5 | -0.0464 | 0.07839 | -0.07 | -0.59191
-6 | -0.0038 | 0.06458 | -0.088 | -0.058842
-5.5 | 0.0495 | 0.05865 | -0.0981 | 0.84399
-4.5 | 0.3826 | 0.00782 | -0.1995 | 48.9258
-4 | 0.448 | 0.00701 | -0.2005 | 63.9087
-3.5 | 0.5122 | 0.00644 | -0.2011 | 79.5342
-3 | 0.5731 | 0.00643 | -0.201 | 89.1291
-2.5 | 0.6336 | 0.00647 | -0.2009 | 97.9289
-2 | 0.694 | 0.00649 | -0.2008 | 106.9337
-1.5 | 0.7544 | 0.0065 | -0.2008 | 116.0615
-1 | 0.8145 | 0.00652 | -0.2008 | 124.9233
-0.5 | 0.8741 | 0.00664 | -0.2007 | 131.6416
0 | 0.9336 | 0.00672 | -0.2007 | 138.9286
0.5 | 0.993 | 0.00681 | -0.2006 | 145.815
1 | 1.0526 | 0.00687 | -0.2006 | 153.2169
1.5 | 1.1119 | 0.00697 | -0.2006 | 159.5265
2 | 1.1706 | 0.00713 | -0.2005 | 164.1795
2.5 | 1.229 | 0.00734 | -0.2003 | 167.4387
3 | 1.2874 | 0.00753 | -0.2001 | 170.9695
3.5 | 1.3457 | 0.00774 | -0.1998 | 173.863
4 | 1.4037 | 0.00797 | -0.1995 | 176.123
4.5 | 1.4621 | 0.00816 | -0.1992 | 179.1789
5 | 1.5206 | 0.00834 | -0.199 | 182.3261
5.5 | 1.5786 | 0.00813 | -0.199 | 194.1697
6 | 1.6352 | 0.00855 | -0.1982 | 191.2515
6.5 | 1.6899 | 0.00919 | -0.1971 | 183.8847
7 | 1.7437 | 0.0099 | -0.1958 | 176.1313
7.5 | 1.7912 | 0.01137 | -0.1932 | 157.5374
8 | 1.8436 | 0.01212 | -0.1915 | 152.1122
8.5 | 1.8969 | 0.01268 | -0.1899 | 149.5978
9 | 1.949 | 0.01333 | -0.188 | 146.2116
9.5 | 2.0004 | 0.01399 | -0.186 | 142.9878
10 | 2.0507 | 0.01467 | -0.1837 | 139.7887
10.5 | 2.0992 | 0.01544 | -0.1811 | 135.9585
11 | 2.1446 | 0.01634 | -0.1779 | 131.2485
11.5 | 2.1854 | 0.01738 | -0.1737 | 125.7422
12 | 2.2227 | 0.01846 | -0.1689 | 120.4063
12.5 | 2.256 | 0.01961 | -0.1635 | 115.0433
13 | 2.2823 | 0.0209 | -0.1569 | 109.201
13.5 | 2.294 | 0.02264 | -0.1479 | 101.3251
14 | 2.308 | 0.02472 | -0.1401 | 93.3657
14.5 | 2.3182 | 0.0273 | -0.1325 | 84.9158
15 | 2.323 | 0.03058 | -0.1252 | 75.9647
15.5 | 2.321 | 0.03479 | -0.1185 | 66.7146
16 | 2.3098 | 0.04051 | -0.1128 | 57.018
16.5 | 2.2906 | 0.04813 | -0.1091 | 47.5919
17 | 2.2608 | 0.05817 | -0.108 | 38.8654
17.5 | 2.2162 | 0.0711 | -0.1092 | 31.1702
18 | 2.1637 | 0.08562 | -0.112 | 25.271
18.5 | 2.1032 | 0.10176 | -0.1163 | 20.6682
19 | 2.043 | 0.11824 | -0.1218 | 17.2784
19.5 | 1.9824 | 0.13541 | -0.1289 | 14.64
20 | 1.9296 | 0.15209 | -0.1372 | 12.6872

## 135. Re 16M Mach 0.50 (1)
BIGFOIL.COM POLAR EXPORT
MID 110
MID 110 |  |  |  | Cl Max: | 1.876 | at alpha= | 7 | deg
JavaFoil+Calcfoil stall+Eppler ext transition |  |  |  | L/D Max: | 93.218 | at alpha= | 6 | deg
Re: | 16000000 |  |  | Cd Min: | 0.01564 | at alpha= | -2 | deg
Mach: | 0.5 |  |  | Cl=0 at alpha= | -7.7143 | deg
|  |  |  | @ Cl=0.1, Cd= | 0.044545
|  |  |  | @ Cl=0.4, Cd= | 0.039966
|  |  |  | @ Cl=0.6, Cd= | 0.028976
alpha (deg) | Cl | Cd | Cm | Cl/Cd
-20 | -0.672 | 0.15657 | -0.122 | -4.29
-19.5 | -0.644 | 0.16137 | -0.119 | -3.988
-19 | -0.617 | 0.15413 | -0.118 | -4
-18.5 | -0.59 | 0.14602 | -0.118 | -4.039
-18 | -0.563 | 0.13303 | -0.12 | -4.236
-17.5 | -0.537 | 0.12565 | -0.121 | -4.273
-17 | -0.51 | 0.11886 | -0.122 | -4.292
-16.5 | -0.481 | 0.12362 | -0.115 | -3.89
-16 | -0.454 | 0.11546 | -0.117 | -3.934
-15.5 | -0.428 | 0.10654 | -0.12 | -4.016
-15 | -0.401 | 0.09925 | -0.123 | -4.045
-14.5 | -0.375 | 0.09257 | -0.126 | -4.051
-14 | -0.348 | 0.08626 | -0.129 | -4.039
-13.5 | -0.317 | 0.096 | -0.11 | -3.301
-13 | -0.291 | 0.08694 | -0.117 | -3.343
-12.5 | -0.264 | 0.08001 | -0.122 | -3.301
-12 | -0.237 | 0.07407 | -0.126 | -3.204
-11.5 | -0.21 | 0.06854 | -0.13 | -3.069
-11 | -0.18 | 0.07462 | -0.113 | -2.418
-10.5 | -0.153 | 0.07097 | -0.113 | -2.156
-10 | -0.126 | 0.06429 | -0.122 | -1.964
-9.5 | -0.099 | 0.0591 | -0.128 | -1.676
-9 | -0.071 | 0.06118 | -0.116 | -1.154
-8.5 | -0.043 | 0.05787 | -0.117 | -0.745
-8 | -0.016 | 0.05402 | -0.122 | -0.288
-7.5 | 0.012 | 0.05395 | -0.114 | 0.224
-7 | 0.04 | 0.05085 | -0.118 | 0.781
-6.5 | 0.068 | 0.04772 | -0.122 | 1.416
-6 | 0.096 | 0.04444 | -0.128 | 2.155
-5.5 | 0.123 | 0.04515 | -0.118 | 2.716
-5 | 0.152 | 0.04135 | -0.129 | 3.664
-4.5 | 0.178 | 0.04184 | -0.121 | 4.257
-4 | 0.207 | 0.03958 | -0.127 | 5.225
-3.5 | 0.231 | 0.04209 | -0.101 | 5.488
-3 | 0.418 | 0.03974 | -0.114 | 10.52
-2.5 | 0.524 | 0.03654 | -0.13 | 14.348
-2 | 0.734 | 0.01564 | -0.204 | 46.959
-1.5 | 0.819 | 0.01571 | -0.204 | 52.115
-1 | 0.897 | 0.01568 | -0.204 | 57.176
-0.5 | 0.976 | 0.01581 | -0.203 | 61.697
0 | 1.043 | 0.01603 | -0.203 | 65.045
0.5 | 1.103 | 0.01624 | -0.203 | 67.931
1 | 1.169 | 0.01637 | -0.203 | 71.457
1.5 | 1.236 | 0.01657 | -0.203 | 74.58
2 | 1.301 | 0.01679 | -0.203 | 77.459
2.5 | 1.365 | 0.01703 | -0.203 | 80.154
3 | 1.429 | 0.01729 | -0.202 | 82.637
3.5 | 1.492 | 0.01758 | -0.202 | 84.869
4 | 1.554 | 0.01795 | -0.202 | 86.611
4.5 | 1.615 | 0.0183 | -0.202 | 88.226
5 | 1.674 | 0.018 | -0.202 | 92.997
5.5 | 1.732 | 0.01864 | -0.202 | 92.939
6 | 1.788 | 0.01918 | -0.201 | 93.218
6.5 | 1.84 | 0.0215 | -0.201 | 85.55
7 | 1.876 | 0.02238 | -0.201 | 83.837
7.5 | 1.869 | 0.02341 | -0.201 | 79.825
8 | 1.798 | 0.02481 | -0.201 | 72.461
8.5 | 1.47 | 0.02647 | -0.201 | 55.545
9 | 1.106 | 0.02887 | -0.199 | 38.307
9.5 | 1.13 | 0.03373 | -0.197 | 33.502
10 | 1.143 | 0.03779 | -0.194 | 30.251
10.5 | 1.148 | 0.04223 | -0.188 | 27.179
11 | 1.101 | 0.06572 | -0.169 | 16.756
11.5 | 1.154 | 0.05675 | -0.176 | 20.34
12 | 1.148 | 0.07118 | -0.166 | 16.131

## 136. Re 16M Mach 0.50 (2)
BIGFOIL.COM POLAR EXPORT
MID 110
MID 110 |  |  |  | Cl Max: | 2.2647 | at alpha= | 9.5 | deg
XFOIL ncrit=9 |  |  |  | L/D Max: | 200.066 | at alpha= | 5.5 | deg
Re: | 16000000 |  |  | Cd Min: | 0.17012 | at alpha= | -14 | deg
Mach: | 0.5 |  |  | Cl=0 at alpha= | -6.6181 | deg
|  |  |  | @ Cl=0.1, Cd= | 0.065339
|  |  |  | @ Cl=0.4, Cd= | 0.035043
|  |  |  | @ Cl=0.6, Cd= | 0.016575
alpha (deg) | Cl | Cd | Cm | Cl/Cd
-14 | -0.3155 | 0.17012 | -0.0384 | -1.8546
-13.5 | -0.2895 | 0.16273 | -0.0432 | -1.779
-13 | -0.2683 | 0.15596 | -0.0464 | -1.7203
-12.5 | -0.2476 | 0.14932 | -0.0495 | -1.6582
-12 | -0.2265 | 0.14264 | -0.0526 | -1.5879
-11.5 | -0.2064 | 0.13616 | -0.0553 | -1.5159
-11 | -0.1874 | 0.1296 | -0.058 | -1.446
-10.5 | -0.1685 | 0.12298 | -0.0606 | -1.3701
-10 | -0.1506 | 0.11614 | -0.0631 | -1.2967
-9.5 | -0.1303 | 0.11007 | -0.0655 | -1.1838
-9 | -0.1127 | 0.10465 | -0.067 | -1.0769
-8.5 | -0.0912 | 0.10027 | -0.0689 | -0.90954
-8 | -0.0674 | 0.09538 | -0.0714 | -0.70665
-7.5 | -0.0426 | 0.09019 | -0.074 | -0.47234
-7 | -0.0181 | 0.08493 | -0.0768 | -0.21312
-6.5 | 0.0056 | 0.07983 | -0.0793 | 0.070149
-6 | 0.032 | 0.07475 | -0.0829 | 0.42809
-5.5 | 0.0708 | 0.06909 | -0.0896 | 1.0248
-5 | 0.1172 | 0.06313 | -0.0981 | 1.8565
-4.5 | 0.1807 | 0.05329 | -0.1151 | 3.3909
-4 | 0.2537 | 0.04692 | -0.1285 | 5.4071
-3.5 | 0.3383 | 0.04074 | -0.1431 | 8.3039
-2.5 | 0.7012 | 0.00723 | -0.2254 | 96.9848
-2 | 0.776 | 0.00689 | -0.2251 | 112.627
-1.5 | 0.8479 | 0.00687 | -0.2245 | 123.4207
-1 | 0.9195 | 0.00683 | -0.2242 | 134.6266
-0.5 | 0.9897 | 0.0069 | -0.2238 | 143.4348
0 | 1.0593 | 0.00703 | -0.2233 | 150.6828
0.5 | 1.1289 | 0.00713 | -0.2229 | 158.331
1 | 1.1985 | 0.00725 | -0.2226 | 165.3103
1.5 | 1.268 | 0.0074 | -0.2222 | 171.3514
2 | 1.3373 | 0.0076 | -0.2216 | 175.9605
2.5 | 1.4064 | 0.00786 | -0.2208 | 178.9313
3 | 1.4756 | 0.00815 | -0.2198 | 181.0552
3.5 | 1.5453 | 0.00845 | -0.2186 | 182.8757
4 | 1.6155 | 0.00873 | -0.2173 | 185.0515
4.5 | 1.687 | 0.00896 | -0.216 | 188.2812
5 | 1.7585 | 0.00927 | -0.2143 | 189.698
5.5 | 1.8306 | 0.00915 | -0.2128 | 200.0656
6 | 1.8998 | 0.00976 | -0.2099 | 194.6516
6.5 | 1.9678 | 0.0105 | -0.2063 | 187.4095
7 | 2.0252 | 0.01197 | -0.2007 | 169.1896
7.5 | 2.075 | 0.01378 | -0.1933 | 150.5806
8 | 2.1383 | 0.0146 | -0.1876 | 146.4589
8.5 | 2.1978 | 0.01558 | -0.1809 | 141.0655
9 | 2.2477 | 0.01698 | -0.1721 | 132.3734
9.5 | 2.2647 | 0.0194 | -0.1582 | 116.7371
10 | 2.2534 | 0.02379 | -0.1421 | 94.7205

## 137. Re 18M Mach 0.00 (1)
BIGFOIL.COM POLAR EXPORT
MID 110
MID 110 |  |  |  | Cl Max: | 1.796 | at alpha= | 9.5 | deg
JavaFoil+Calcfoil stall+Eppler ext transition |  |  |  | L/D Max: | 94.353 | at alpha= | 6.5 | deg
Re: | 18000000 |  |  | Cd Min: | 0.01504 | at alpha= | -4 | deg
Mach: | 0 |  |  | Cl=0 at alpha= | -7.7258 | deg
|  |  |  | @ Cl=0.1, Cd= | 0.046948
|  |  |  | @ Cl=0.4, Cd= | 0.015041
|  |  |  | @ Cl=0.6, Cd= | 0.015064
alpha (deg) | Cl | Cd | Cm | Cl/Cd
-18.5 | -0.109 | 0.14324 | -0.095 | -0.764
-18 | -0.113 | 0.13754 | -0.095 | -0.824
-17.5 | -0.117 | 0.13216 | -0.095 | -0.887
-17 | -0.121 | 0.12601 | -0.095 | -0.961
-16.5 | -0.125 | 0.12087 | -0.095 | -1.033
-16 | -0.129 | 0.11539 | -0.095 | -1.114
-15.5 | -0.132 | 0.11036 | -0.095 | -1.195
-15 | -0.135 | 0.10516 | -0.096 | -1.284
-14.5 | -0.137 | 0.10132 | -0.094 | -1.357
-14 | -0.139 | 0.09634 | -0.095 | -1.448
-13.5 | -0.141 | 0.092 | -0.095 | -1.529
-13 | -0.141 | 0.08764 | -0.095 | -1.607
-12.5 | -0.14 | 0.08359 | -0.095 | -1.672
-12 | -0.137 | 0.08004 | -0.096 | -1.713
-11.5 | -0.133 | 0.0762 | -0.097 | -1.74
-11 | -0.126 | 0.07312 | -0.096 | -1.719
-10.5 | -0.116 | 0.06974 | -0.097 | -1.659
-10 | -0.103 | 0.06655 | -0.097 | -1.544
-9.5 | -0.087 | 0.06283 | -0.099 | -1.381
-9 | -0.067 | 0.05999 | -0.1 | -1.121
-8.5 | -0.044 | 0.0573 | -0.1 | -0.768
-8 | -0.017 | 0.0544 | -0.102 | -0.311
-7.5 | 0.014 | 0.05194 | -0.102 | 0.272
-7 | 0.049 | 0.05051 | -0.099 | 0.97
-6.5 | 0.088 | 0.048 | -0.102 | 1.828
-6 | 0.131 | 0.04423 | -0.11 | 2.957
-5.5 | 0.177 | 0.04158 | -0.114 | 4.26
-5 | 0.227 | 0.03897 | -0.118 | 5.815
-4.5 | 0.284 | 0.0328 | -0.133 | 8.668
-4 | 0.399 | 0.01504 | -0.177 | 26.509
-3.5 | 0.463 | 0.01511 | -0.177 | 30.632
-3 | 0.527 | 0.01511 | -0.177 | 34.896
-2.5 | 0.592 | 0.01506 | -0.177 | 39.288
-2 | 0.656 | 0.01509 | -0.177 | 43.448
-1.5 | 0.719 | 0.01515 | -0.176 | 47.445
-1 | 0.781 | 0.01522 | -0.176 | 51.321
-0.5 | 0.845 | 0.01535 | -0.176 | 55.042
0 | 0.903 | 0.01547 | -0.176 | 58.371
0.5 | 0.958 | 0.0156 | -0.176 | 61.362
1 | 1.015 | 0.01565 | -0.176 | 64.862
1.5 | 1.073 | 0.01579 | -0.176 | 67.972
2 | 1.13 | 0.01592 | -0.176 | 70.958
2.5 | 1.187 | 0.01607 | -0.175 | 73.838
3 | 1.243 | 0.01623 | -0.175 | 76.585
3.5 | 1.299 | 0.01643 | -0.175 | 79.052
4 | 1.355 | 0.01663 | -0.175 | 81.464
4.5 | 1.41 | 0.01681 | -0.175 | 83.875
5 | 1.464 | 0.01623 | -0.175 | 90.229
5.5 | 1.518 | 0.01657 | -0.175 | 91.649
6 | 1.572 | 0.01691 | -0.174 | 92.923
6.5 | 1.624 | 0.01721 | -0.174 | 94.353
7 | 1.672 | 0.01871 | -0.174 | 89.364
7.5 | 1.711 | 0.01913 | -0.174 | 89.466
8 | 1.745 | 0.01948 | -0.174 | 89.572
8.5 | 1.772 | 0.01993 | -0.174 | 88.895
9 | 1.789 | 0.02037 | -0.174 | 87.825
9.5 | 1.796 | 0.0209 | -0.173 | 85.967
10 | 1.795 | 0.02155 | -0.173 | 83.274
10.5 | 1.783 | 0.02217 | -0.173 | 80.447
11 | 1.762 | 0.02292 | -0.173 | 76.896
11.5 | 1.732 | 0.02363 | -0.173 | 73.292
12 | 1.693 | 0.0245 | -0.173 | 69.087
12.5 | 1.646 | 0.02554 | -0.173 | 64.446
13 | 1.579 | 0.02614 | -0.171 | 60.433
13.5 | 1.508 | 0.02998 | -0.171 | 50.286
14 | 1.432 | 0.03133 | -0.17 | 45.705
14.5 | 1.352 | 0.03308 | -0.169 | 40.868

## 138. Re 18M Mach 0.00 (2)
BIGFOIL.COM POLAR EXPORT
MID 110
MID 110 |  |  |  | Cl Max: | 2.3693 | at alpha= | 17.5 | deg
XFOIL ncrit=9 |  |  |  | L/D Max: | 194.269 | at alpha= | 5.5 | deg
Re: | 18000000 |  |  | Cd Min: | 0.06626 | at alpha= | 20 | deg
Mach: | 0 |  |  | Cl=0 at alpha= | -99 | deg
|  |  |  | @ Cl=0.1, Cd= | 0.0092025
|  |  |  | @ Cl=0.4, Cd= | 0.0064751
|  |  |  | @ Cl=0.6, Cd= | 0.0063124
alpha (deg) | Cl | Cd | Cm | Cl/Cd
-7 | 0.0806 | 0.00958 | -0.1889 | 8.4134
-6.5 | 0.1433 | 0.00836 | -0.1908 | 17.1411
-6 | 0.2041 | 0.00766 | -0.1919 | 26.6449
-5.5 | 0.2644 | 0.00708 | -0.1928 | 37.3446
-4 | 0.4415 | 0.00629 | -0.1941 | 70.1908
-3.5 | 0.4994 | 0.00627 | -0.1942 | 79.6491
-3 | 0.557 | 0.00629 | -0.1943 | 88.5533
-2.5 | 0.6145 | 0.00632 | -0.1943 | 97.231
-2 | 0.672 | 0.00635 | -0.1944 | 105.8268
-1.5 | 0.7295 | 0.00638 | -0.1945 | 114.3417
-0.5 | 0.8441 | 0.00649 | -0.1946 | 130.0616
0 | 0.9011 | 0.00656 | -0.1946 | 137.3628
0.5 | 0.9579 | 0.00665 | -0.1947 | 144.0451
1 | 1.015 | 0.0067 | -0.1948 | 151.4925
1.5 | 1.0716 | 0.00679 | -0.1948 | 157.8203
2 | 1.1276 | 0.00697 | -0.1947 | 161.7791
2.5 | 1.1835 | 0.00715 | -0.1947 | 165.5245
3 | 1.2393 | 0.00731 | -0.1946 | 169.5349
3.5 | 1.2947 | 0.00749 | -0.1945 | 172.8571
4 | 1.3499 | 0.0077 | -0.1943 | 175.3117
5 | 1.4603 | 0.00806 | -0.1943 | 181.1787
5.5 | 1.5153 | 0.0078 | -0.1946 | 194.2692
6 | 1.5688 | 0.00816 | -0.1942 | 192.2549
6.5 | 1.6205 | 0.00875 | -0.1936 | 185.2
7 | 1.6716 | 0.00936 | -0.1929 | 178.5897
7.5 | 1.7208 | 0.01019 | -0.1918 | 168.8714
8 | 1.7677 | 0.01128 | -0.1902 | 156.711
8.5 | 1.8178 | 0.01178 | -0.1894 | 154.3124
9 | 1.8674 | 0.01228 | -0.1885 | 152.0684
10 | 1.9642 | 0.01336 | -0.1863 | 147.021
10.5 | 2.0113 | 0.01392 | -0.185 | 144.4899
11 | 2.0572 | 0.01453 | -0.1835 | 141.5829
11.5 | 2.101 | 0.01526 | -0.1817 | 137.6802
12.5 | 2.1838 | 0.01683 | -0.1772 | 129.7564
13 | 2.2219 | 0.01763 | -0.1744 | 126.0295
13.5 | 2.2566 | 0.01849 | -0.171 | 122.0443
14 | 2.2872 | 0.01943 | -0.1668 | 117.7149
14.5 | 2.3139 | 0.02048 | -0.162 | 112.9834
15 | 2.3284 | 0.02176 | -0.1548 | 107.0037
15.5 | 2.3415 | 0.02329 | -0.1479 | 100.5367
16 | 2.354 | 0.02512 | -0.1415 | 93.7102
16.5 | 2.3636 | 0.02731 | -0.1352 | 86.5471
17 | 2.3688 | 0.03004 | -0.129 | 78.8549
17.5 | 2.3693 | 0.03343 | -0.1231 | 70.8735
19 | 2.346 | 0.04918 | -0.111 | 47.7023
19.5 | 2.3292 | 0.05684 | -0.1096 | 40.9782
20 | 2.3043 | 0.06626 | -0.1095 | 34.7766

## 139. Re 18M Mach 0.10 (1)
BIGFOIL.COM POLAR EXPORT
MID 110
MID 110 |  |  |  | Cl Max: | 1.798 | at alpha= | 9.5 | deg
JavaFoil+Calcfoil stall+Eppler ext transition |  |  |  | L/D Max: | 94.471 | at alpha= | 6.5 | deg
Re: | 18000000 |  |  | Cd Min: | 0.01503 | at alpha= | -4 | deg
Mach: | 0.1 |  |  | Cl=0 at alpha= | -7.7333 | deg
|  |  |  | @ Cl=0.1, Cd= | 0.047197
|  |  |  | @ Cl=0.4, Cd= | 0.015031
|  |  |  | @ Cl=0.6, Cd= | 0.015073
alpha (deg) | Cl | Cd | Cm | Cl/Cd
-17.5 | -0.088 | 0.13297 | -0.095 | -0.664
-17 | -0.093 | 0.12753 | -0.095 | -0.729
-16.5 | -0.098 | 0.12232 | -0.094 | -0.799
-16 | -0.102 | 0.11574 | -0.095 | -0.885
-15.5 | -0.107 | 0.11084 | -0.095 | -0.964
-15 | -0.111 | 0.10619 | -0.095 | -1.047
-14.5 | -0.115 | 0.10173 | -0.095 | -1.132
-14 | -0.119 | 0.09732 | -0.094 | -1.218
-13.5 | -0.121 | 0.09249 | -0.095 | -1.312
-13 | -0.123 | 0.0883 | -0.095 | -1.395
-12.5 | -0.124 | 0.08415 | -0.095 | -1.473
-12 | -0.123 | 0.08047 | -0.096 | -1.531
-11.5 | -0.121 | 0.07711 | -0.096 | -1.564
-11 | -0.116 | 0.07351 | -0.096 | -1.575
-10.5 | -0.108 | 0.07006 | -0.096 | -1.537
-10 | -0.097 | 0.06688 | -0.097 | -1.444
-9.5 | -0.082 | 0.06311 | -0.099 | -1.304
-9 | -0.064 | 0.06025 | -0.1 | -1.068
-8.5 | -0.042 | 0.0575 | -0.1 | -0.738
-8 | -0.016 | 0.05459 | -0.102 | -0.301
-7.5 | 0.014 | 0.05214 | -0.102 | 0.265
-7 | 0.048 | 0.05085 | -0.099 | 0.946
-6.5 | 0.087 | 0.04833 | -0.101 | 1.791
-6 | 0.129 | 0.04467 | -0.109 | 2.899
-5.5 | 0.176 | 0.04202 | -0.113 | 4.186
-5 | 0.225 | 0.04007 | -0.115 | 5.616
-4.5 | 0.28 | 0.03577 | -0.125 | 7.822
-4 | 0.399 | 0.01503 | -0.178 | 26.557
-3.5 | 0.464 | 0.01512 | -0.178 | 30.691
-3 | 0.529 | 0.01512 | -0.178 | 34.988
-2.5 | 0.594 | 0.01507 | -0.178 | 39.414
-2 | 0.659 | 0.0151 | -0.177 | 43.613
-1.5 | 0.722 | 0.01516 | -0.177 | 47.633
-1 | 0.785 | 0.01523 | -0.177 | 51.515
-0.5 | 0.849 | 0.01536 | -0.177 | 55.271
0 | 0.908 | 0.01549 | -0.177 | 58.608
0.5 | 0.962 | 0.01562 | -0.177 | 61.606
1 | 1.02 | 0.01567 | -0.177 | 65.113
1.5 | 1.078 | 0.0158 | -0.177 | 68.227
2 | 1.136 | 0.01595 | -0.176 | 71.201
2.5 | 1.193 | 0.01609 | -0.176 | 74.095
3 | 1.249 | 0.01626 | -0.176 | 76.824
3.5 | 1.305 | 0.01646 | -0.176 | 79.301
4 | 1.361 | 0.01666 | -0.176 | 81.706
4.5 | 1.417 | 0.01685 | -0.176 | 84.086
5 | 1.471 | 0.01628 | -0.176 | 90.399
5.5 | 1.526 | 0.01662 | -0.175 | 91.794
6 | 1.579 | 0.01697 | -0.175 | 93.041
6.5 | 1.632 | 0.01727 | -0.175 | 94.471
7 | 1.68 | 0.01879 | -0.175 | 89.376
7.5 | 1.718 | 0.01922 | -0.175 | 89.413
8 | 1.751 | 0.01958 | -0.175 | 89.441
8.5 | 1.777 | 0.02005 | -0.175 | 88.662
9 | 1.792 | 0.02049 | -0.174 | 87.465
9.5 | 1.798 | 0.02104 | -0.174 | 85.438
10 | 1.793 | 0.02172 | -0.174 | 82.548
10.5 | 1.778 | 0.02236 | -0.174 | 79.493
11 | 1.752 | 0.02315 | -0.174 | 75.681
11.5 | 1.716 | 0.0239 | -0.174 | 71.805
12 | 1.671 | 0.02484 | -0.174 | 67.266
12.5 | 1.611 | 0.02695 | -0.173 | 59.768
13 | 1.541 | 0.0266 | -0.172 | 57.931
13.5 | 1.461 | 0.03055 | -0.171 | 47.838
14 | 1.377 | 0.03199 | -0.17 | 43.048
14.5 | 1.289 | 0.03383 | -0.169 | 38.115

## 140. Re 18M Mach 0.10 (2)
BIGFOIL.COM POLAR EXPORT
MID 110
MID 110 |  |  |  | Cl Max: | 2.3602 | at alpha= | 17 | deg
XFOIL ncrit=9 |  |  |  | L/D Max: | 194.777 | at alpha= | 5.5 | deg
Re: | 18000000 |  |  | Cd Min: | 0.07669 | at alpha= | 20 | deg
Mach: | 0.1 |  |  | Cl=0 at alpha= | -99 | deg
|  |  |  | @ Cl=0.1, Cd= | 0.00942
|  |  |  | @ Cl=0.4, Cd= | 0.006511
|  |  |  | @ Cl=0.6, Cd= | 0.0063209
alpha (deg) | Cl | Cd | Cm | Cl/Cd
-6.5 | 0.1372 | 0.00942 | -0.1906 | 14.5648
-6 | 0.2008 | 0.0082 | -0.1925 | 24.4878
-5.5 | 0.2632 | 0.00732 | -0.1938 | 35.9563
-5 | 0.3237 | 0.00685 | -0.1944 | 47.2555
-4 | 0.443 | 0.00632 | -0.1952 | 70.0949
-3.5 | 0.5015 | 0.00628 | -0.1953 | 79.8567
-3 | 0.5596 | 0.0063 | -0.1953 | 88.8254
-2.5 | 0.6175 | 0.00633 | -0.1954 | 97.5513
-2 | 0.6755 | 0.00636 | -0.1954 | 106.2107
-1.5 | 0.7334 | 0.00639 | -0.1955 | 114.7731
-1 | 0.7912 | 0.00643 | -0.1955 | 123.0482
-0.5 | 0.8488 | 0.0065 | -0.1956 | 130.5846
0 | 0.9062 | 0.00657 | -0.1956 | 137.93
0.5 | 0.9634 | 0.00666 | -0.1956 | 144.6547
1 | 1.0208 | 0.00671 | -0.1957 | 152.1311
1.5 | 1.0779 | 0.0068 | -0.1957 | 158.5147
2 | 1.1343 | 0.00698 | -0.1957 | 162.5072
2.5 | 1.1905 | 0.00718 | -0.1956 | 165.8078
3 | 1.2467 | 0.00733 | -0.1955 | 170.0819
3.5 | 1.3026 | 0.00751 | -0.1953 | 173.4487
4 | 1.3583 | 0.00772 | -0.1952 | 175.9456
4.5 | 1.414 | 0.00792 | -0.1951 | 178.5354
5 | 1.4695 | 0.00809 | -0.195 | 181.644
5.5 | 1.5251 | 0.00783 | -0.1953 | 194.7765
6 | 1.5791 | 0.0082 | -0.1949 | 192.5732
6.5 | 1.6312 | 0.0088 | -0.1942 | 185.3636
7 | 1.6828 | 0.00942 | -0.1934 | 178.6412
7.5 | 1.7324 | 0.01027 | -0.1922 | 168.6855
8 | 1.7796 | 0.01137 | -0.1905 | 156.5172
8.5 | 1.8303 | 0.01188 | -0.1896 | 154.0657
9 | 1.8803 | 0.0124 | -0.1886 | 151.6371
9.5 | 1.9295 | 0.01297 | -0.1874 | 148.7664
10 | 1.978 | 0.01351 | -0.1861 | 146.4101
10.5 | 2.0256 | 0.0141 | -0.1847 | 143.6596
11 | 2.0716 | 0.01475 | -0.183 | 140.4475
11.5 | 2.1154 | 0.01553 | -0.1809 | 136.2138
12 | 2.1575 | 0.01635 | -0.1785 | 131.9572
12.5 | 2.198 | 0.01715 | -0.1758 | 128.1633
13 | 2.2352 | 0.01799 | -0.1726 | 124.2468
13.5 | 2.2685 | 0.01892 | -0.1686 | 119.8996
14 | 2.2978 | 0.01994 | -0.1639 | 115.2357
14.5 | 2.3208 | 0.0211 | -0.1582 | 109.9905
15 | 2.3311 | 0.02261 | -0.1501 | 103.1004
15.5 | 2.3441 | 0.02437 | -0.1433 | 96.1879
16 | 2.3536 | 0.02656 | -0.1366 | 88.6145
16.5 | 2.3593 | 0.02928 | -0.1301 | 80.5772
17 | 2.3602 | 0.03262 | -0.1238 | 72.3544
17.5 | 2.3552 | 0.03694 | -0.1181 | 63.7574
18 | 2.349 | 0.04193 | -0.1137 | 56.0219
18.5 | 2.3395 | 0.04806 | -0.1108 | 48.6787
19 | 2.324 | 0.0556 | -0.1092 | 41.7986
19.5 | 2.2982 | 0.0652 | -0.1091 | 35.2485
20 | 2.2624 | 0.07669 | -0.1103 | 29.5006

## 141. Re 18M Mach 0.25 (1)
BIGFOIL.COM POLAR EXPORT
MID 110
MID 110 |  |  |  | Cl Max: | 1.806 | at alpha= | 9 | deg
JavaFoil+Calcfoil stall+Eppler ext transition |  |  |  | L/D Max: | 94.911 | at alpha= | 6.5 | deg
Re: | 18000000 |  |  | Cd Min: | 0.01513 | at alpha= | -3.5 | deg
Mach: | 0.25 |  |  | Cl=0 at alpha= | -7.7391 | deg
|  |  |  | @ Cl=0.1, Cd= | 0.047935
|  |  |  | @ Cl=0.4, Cd= | 0.026051
|  |  |  | @ Cl=0.6, Cd= | 0.015216
alpha (deg) | Cl | Cd | Cm | Cl/Cd
-20 | -0.07 | 0.16675 | -0.099 | -0.421
-19.5 | -0.067 | 0.15941 | -0.098 | -0.423
-19 | -0.065 | 0.15043 | -0.1 | -0.43
-18.5 | -0.062 | 0.14582 | -0.099 | -0.424
-18 | -0.059 | 0.1409 | -0.098 | -0.418
-17.5 | -0.056 | 0.13582 | -0.097 | -0.413
-17 | -0.053 | 0.13012 | -0.097 | -0.409
-16.5 | -0.05 | 0.12302 | -0.098 | -0.41
-16 | -0.048 | 0.11519 | -0.1 | -0.413
-15.5 | -0.045 | 0.11038 | -0.1 | -0.406
-15 | -0.042 | 0.10692 | -0.098 | -0.392
-14.5 | -0.039 | 0.10205 | -0.099 | -0.382
-14 | -0.036 | 0.09736 | -0.099 | -0.371
-13.5 | -0.033 | 0.09211 | -0.1 | -0.362
-13 | -0.03 | 0.08784 | -0.1 | -0.347
-12.5 | -0.028 | 0.08373 | -0.1 | -0.329
-12 | -0.025 | 0.08254 | -0.096 | -0.299
-11.5 | -0.022 | 0.07843 | -0.097 | -0.278
-11 | -0.019 | 0.07497 | -0.096 | -0.252
-10.5 | -0.016 | 0.07195 | -0.095 | -0.223
-10 | -0.035 | 0.06829 | -0.096 | -0.507
-9.5 | -0.04 | 0.06461 | -0.098 | -0.617
-9 | -0.037 | 0.06153 | -0.099 | -0.608
-8.5 | -0.028 | 0.0586 | -0.1 | -0.48
-8 | -0.012 | 0.05574 | -0.101 | -0.216
-7.5 | 0.011 | 0.05342 | -0.101 | 0.204
-7 | 0.041 | 0.05066 | -0.103 | 0.803
-6.5 | 0.077 | 0.04897 | -0.101 | 1.567
-6 | 0.119 | 0.04708 | -0.101 | 2.518
-5.5 | 0.166 | 0.044 | -0.108 | 3.774
-5 | 0.217 | 0.04202 | -0.111 | 5.173
-4.5 | 0.272 | 0.03956 | -0.116 | 6.886
-4 | 0.33 | 0.03713 | -0.122 | 8.897
-3.5 | 0.469 | 0.01513 | -0.183 | 31.001
-3 | 0.538 | 0.01518 | -0.183 | 35.454
-2.5 | 0.607 | 0.01522 | -0.183 | 39.882
-2 | 0.675 | 0.01525 | -0.182 | 44.237
-1.5 | 0.741 | 0.01522 | -0.182 | 48.667
-1 | 0.806 | 0.0153 | -0.182 | 52.65
-0.5 | 0.873 | 0.01544 | -0.182 | 56.518
0 | 0.933 | 0.01557 | -0.182 | 59.898
0.5 | 0.988 | 0.01572 | -0.182 | 62.896
1 | 1.048 | 0.01578 | -0.182 | 66.433
1.5 | 1.108 | 0.01592 | -0.181 | 69.58
2 | 1.166 | 0.01607 | -0.181 | 72.562
2.5 | 1.225 | 0.01623 | -0.181 | 75.446
3 | 1.283 | 0.01641 | -0.181 | 78.154
3.5 | 1.341 | 0.01663 | -0.181 | 80.59
4 | 1.398 | 0.01685 | -0.181 | 82.926
4.5 | 1.454 | 0.01706 | -0.181 | 85.26
5 | 1.51 | 0.01654 | -0.18 | 91.318
5.5 | 1.565 | 0.01693 | -0.18 | 92.462
6 | 1.62 | 0.01729 | -0.18 | 93.652
6.5 | 1.673 | 0.01762 | -0.18 | 94.911
7 | 1.721 | 0.01924 | -0.18 | 89.426
7.5 | 1.756 | 0.01976 | -0.18 | 88.893
8 | 1.785 | 0.02026 | -0.18 | 88.094
8.5 | 1.803 | 0.02072 | -0.179 | 87.016
9 | 1.806 | 0.02133 | -0.179 | 84.661
9.5 | 1.793 | 0.02205 | -0.179 | 81.342
10 | 1.765 | 0.0228 | -0.179 | 77.408
10.5 | 1.719 | 0.02364 | -0.179 | 72.696
11 | 1.655 | 0.02467 | -0.179 | 67.066
11.5 | 1.568 | 0.02715 | -0.178 | 57.732
12 | 1.464 | 0.02687 | -0.177 | 54.483
12.5 | 1.345 | 0.03082 | -0.176 | 43.643
13 | 1.207 | 0.03258 | -0.175 | 37.046
13.5 | 1.051 | 0.03471 | -0.174 | 30.284
14 | 0.883 | 0.03813 | -0.171 | 23.171

## 142. Re 18M Mach 0.25 (2)
BIGFOIL.COM POLAR EXPORT
MID 110
MID 110 |  |  |  | Cl Max: | 2.338 | at alpha= | 15 | deg
XFOIL ncrit=9 |  |  |  | L/D Max: | 196.737 | at alpha= | 5.5 | deg
Re: | 18000000 |  |  | Cd Min: | 0.24304 | at alpha= | -20 | deg
Mach: | 0.25 |  |  | Cl=0 at alpha= | -5.9892 | deg
|  |  |  | @ Cl=0.1, Cd= | 0.046274
|  |  |  | @ Cl=0.4, Cd= | 0.0078431
|  |  |  | @ Cl=0.6, Cd= | 0.0063674
alpha (deg) | Cl | Cd | Cm | Cl/Cd
-20 | -0.5618 | 0.24304 | 0.015 | -2.3116
-19.5 | -0.5432 | 0.23678 | 0.0112 | -2.2941
-19 | -0.5249 | 0.23046 | 0.0076 | -2.2776
-18.5 | -0.5076 | 0.22422 | 0.0044 | -2.2638
-18 | -0.4926 | 0.21825 | 0.002 | -2.257
-17.5 | -0.4811 | 0.21261 | 0.0007 | -2.2628
-17 | -0.4627 | 0.2048 | -0.0034 | -2.2593
-16.5 | -0.4446 | 0.19641 | -0.0075 | -2.2636
-16 | -0.4227 | 0.1902 | -0.0118 | -2.2224
-15.5 | -0.4001 | 0.18388 | -0.0164 | -2.1759
-15 | -0.3774 | 0.17764 | -0.0208 | -2.1245
-14.5 | -0.3551 | 0.17129 | -0.0251 | -2.0731
-13 | -0.2951 | 0.15195 | -0.0356 | -1.9421
-12.5 | -0.2777 | 0.14572 | -0.0382 | -1.9057
-12 | -0.2602 | 0.13949 | -0.0408 | -1.8654
-11.5 | -0.2433 | 0.13335 | -0.0432 | -1.8245
-11 | -0.2348 | 0.12426 | -0.0459 | -1.8896
-10.5 | -0.1045 | 0.10135 | -0.0599 | -1.0311
-10 | -0.09 | 0.09638 | -0.0612 | -0.9338
-9.5 | -0.1834 | 0.10794 | -0.0522 | -1.6991
-9 | -0.163 | 0.10319 | -0.0547 | -1.5796
-8.5 | -0.1418 | 0.09834 | -0.0572 | -1.4419
-8 | -0.1201 | 0.09339 | -0.0599 | -1.286
-7.5 | -0.0982 | 0.08845 | -0.0627 | -1.1102
-7 | -0.0783 | 0.08366 | -0.0648 | -0.93593
-6.5 | -0.047 | 0.07835 | -0.0701 | -0.59987
-6 | -0.0034 | 0.06411 | -0.0888 | -0.053034
-5 | 0.3125 | 0.00962 | -0.197 | 32.4844
-4 | 0.4489 | 0.00685 | -0.2008 | 65.5328
-3.5 | 0.5127 | 0.00636 | -0.2012 | 80.6132
-3 | 0.5737 | 0.00635 | -0.2011 | 90.3465
-2.5 | 0.6342 | 0.00639 | -0.201 | 99.2488
-2 | 0.6946 | 0.00641 | -0.2009 | 108.3619
-1 | 0.815 | 0.00647 | -0.2009 | 125.966
-0.5 | 0.8746 | 0.00657 | -0.2008 | 133.1202
0 | 0.9343 | 0.00663 | -0.2008 | 140.9201
0.5 | 0.9937 | 0.00673 | -0.2008 | 147.6523
1 | 1.0533 | 0.00677 | -0.2008 | 155.5835
1.5 | 1.1126 | 0.00688 | -0.2008 | 161.7151
2 | 1.1713 | 0.00705 | -0.2006 | 166.1418
2.5 | 1.2296 | 0.00729 | -0.2004 | 168.6694
3 | 1.2881 | 0.00747 | -0.2002 | 172.4364
3.5 | 1.3466 | 0.00764 | -0.2 | 176.2565
4 | 1.4048 | 0.00786 | -0.1997 | 178.7277
4.5 | 1.463 | 0.00806 | -0.1994 | 181.5136
5 | 1.5212 | 0.00828 | -0.1991 | 183.7198
5.5 | 1.5798 | 0.00803 | -0.1992 | 196.7372
6 | 1.6366 | 0.00842 | -0.1985 | 194.3705
6.5 | 1.691 | 0.00911 | -0.1973 | 185.6202
7 | 1.7443 | 0.0099 | -0.1959 | 176.1919
7.5 | 1.7929 | 0.01125 | -0.1935 | 159.3689
8 | 1.846 | 0.01192 | -0.1919 | 154.8658
8.5 | 1.8996 | 0.01247 | -0.1904 | 152.3336
9 | 1.952 | 0.0131 | -0.1886 | 149.0076
10 | 2.0546 | 0.01439 | -0.1844 | 142.7797
10.5 | 2.1033 | 0.01515 | -0.1819 | 138.8317
11 | 2.1493 | 0.01604 | -0.1787 | 133.9963
12.5 | 2.2654 | 0.01912 | -0.1651 | 118.4833
13 | 2.2949 | 0.02035 | -0.1591 | 112.7715
13.5 | 2.3079 | 0.02197 | -0.1501 | 105.0478
14 | 2.3213 | 0.02397 | -0.142 | 96.8419
14.5 | 2.3326 | 0.0264 | -0.1344 | 88.3561
15 | 2.338 | 0.02953 | -0.1269 | 79.1737
15.5 | 2.3358 | 0.03361 | -0.1197 | 69.4972
16 | 2.3242 | 0.03919 | -0.1135 | 59.3059
16.5 | 2.3027 | 0.04679 | -0.1093 | 49.2135
17 | 2.2747 | 0.05647 | -0.1078 | 40.2816
17.5 | 2.2362 | 0.06841 | -0.1085 | 32.6882
18 | 2.184 | 0.08278 | -0.1111 | 26.3832
18.5 | 2.1266 | 0.09834 | -0.115 | 21.625
19 | 2.0658 | 0.11473 | -0.1202 | 18.0058
19.5 | 1.9982 | 0.13287 | -0.1275 | 15.0388
20 | 1.9484 | 0.14884 | -0.1352 | 13.0906

## 143. Re 18M Mach 0.50 (1)
BIGFOIL.COM POLAR EXPORT
MID 110
MID 110 |  |  |  | Cl Max: | 1.876 | at alpha= | 7 | deg
JavaFoil+Calcfoil stall+Eppler ext transition |  |  |  | L/D Max: | 93.923 | at alpha= | 6 | deg
Re: | 18000000 |  |  | Cd Min: | 0.01556 | at alpha= | -2 | deg
Mach: | 0.5 |  |  | Cl=0 at alpha= | -7.7143 | deg
|  |  |  | @ Cl=0.1, Cd= | 0.04405
|  |  |  | @ Cl=0.4, Cd= | 0.039814
|  |  |  | @ Cl=0.6, Cd= | 0.028339
alpha (deg) | Cl | Cd | Cm | Cl/Cd
-20 | -0.672 | 0.16005 | -0.122 | -4.196
-19.5 | -0.643 | 0.1641 | -0.118 | -3.921
-19 | -0.616 | 0.16106 | -0.118 | -3.827
-18.5 | -0.59 | 0.15032 | -0.118 | -3.922
-18 | -0.563 | 0.13876 | -0.118 | -4.057
-17.5 | -0.536 | 0.13086 | -0.119 | -4.097
-17 | -0.509 | 0.12357 | -0.119 | -4.121
-16.5 | -0.481 | 0.12685 | -0.114 | -3.79
-16 | -0.454 | 0.11399 | -0.117 | -3.986
-15.5 | -0.428 | 0.10584 | -0.121 | -4.046
-15 | -0.402 | 0.09849 | -0.124 | -4.079
-14.5 | -0.375 | 0.09171 | -0.127 | -4.092
-14 | -0.349 | 0.08544 | -0.13 | -4.082
-13.5 | -0.317 | 0.09516 | -0.111 | -3.331
-13 | -0.291 | 0.08624 | -0.118 | -3.372
-12.5 | -0.264 | 0.07942 | -0.123 | -3.327
-12 | -0.237 | 0.07349 | -0.127 | -3.231
-11.5 | -0.211 | 0.06885 | -0.131 | -3.058
-11 | -0.181 | 0.07422 | -0.114 | -2.433
-10.5 | -0.153 | 0.07039 | -0.114 | -2.175
-10 | -0.126 | 0.06377 | -0.123 | -1.981
-9.5 | -0.099 | 0.05867 | -0.129 | -1.69
-9 | -0.071 | 0.06082 | -0.117 | -1.162
-8.5 | -0.043 | 0.05753 | -0.119 | -0.75
-8 | -0.016 | 0.05379 | -0.123 | -0.289
-7.5 | 0.012 | 0.05357 | -0.116 | 0.226
-7 | 0.04 | 0.05039 | -0.12 | 0.79
-6.5 | 0.068 | 0.04719 | -0.124 | 1.434
-6 | 0.096 | 0.04394 | -0.13 | 2.182
-5.5 | 0.123 | 0.04468 | -0.12 | 2.748
-5 | 0.152 | 0.0409 | -0.131 | 3.711
-4.5 | 0.179 | 0.04116 | -0.124 | 4.34
-4 | 0.207 | 0.03901 | -0.13 | 5.314
-3.5 | 0.231 | 0.04154 | -0.107 | 5.572
-3 | 0.418 | 0.03963 | -0.115 | 10.551
-2.5 | 0.527 | 0.0353 | -0.135 | 14.942
-2 | 0.734 | 0.01556 | -0.204 | 47.188
-1.5 | 0.819 | 0.01564 | -0.204 | 52.345
-1 | 0.897 | 0.01562 | -0.204 | 57.392
-0.5 | 0.976 | 0.01576 | -0.203 | 61.886
0 | 1.043 | 0.01599 | -0.203 | 65.227
0.5 | 1.103 | 0.01618 | -0.203 | 68.158
1 | 1.169 | 0.01629 | -0.203 | 71.785
1.5 | 1.236 | 0.01648 | -0.203 | 74.983
2 | 1.301 | 0.01671 | -0.203 | 77.861
2.5 | 1.365 | 0.01693 | -0.203 | 80.625
3 | 1.429 | 0.0172 | -0.202 | 83.081
3.5 | 1.492 | 0.01747 | -0.202 | 85.392
4 | 1.554 | 0.01784 | -0.202 | 87.106
4.5 | 1.615 | 0.01822 | -0.202 | 88.642
5 | 1.674 | 0.01793 | -0.202 | 93.388
5.5 | 1.732 | 0.01853 | -0.202 | 93.494
6 | 1.788 | 0.01903 | -0.201 | 93.923
6.5 | 1.84 | 0.02128 | -0.201 | 86.461
7 | 1.876 | 0.02213 | -0.201 | 84.778
7.5 | 1.869 | 0.02313 | -0.201 | 80.784
8 | 1.798 | 0.02449 | -0.201 | 73.427
8.5 | 1.47 | 0.02623 | -0.201 | 56.053
9 | 1.107 | 0.0284 | -0.199 | 38.982
9.5 | 1.131 | 0.03317 | -0.197 | 34.116
10 | 1.147 | 0.03693 | -0.194 | 31.057
10.5 | 1.153 | 0.04108 | -0.189 | 28.061
11 | 1.105 | 0.06381 | -0.17 | 17.324
11.5 | 1.139 | 0.06197 | -0.172 | 18.377
12 | 1.123 | 0.08313 | -0.157 | 13.505

## 144. Re 18M Mach 0.50 (2)
BIGFOIL.COM POLAR EXPORT
MID 110
MID 110 |  |  |  | Cl Max: | 2.2054 | at alpha= | 8.5 | deg
XFOIL ncrit=9 |  |  |  | L/D Max: | 343.851 | at alpha= | 9.5 | deg
Re: | 18000000 |  |  | Cd Min: | 0.09567 | at alpha= | 13.5 | deg
Mach: | 0.5 |  |  | Cl=0 at alpha= | -99 | deg
|  |  |  | @ Cl=0.1, Cd= | 0.00692
|  |  |  | @ Cl=0.4, Cd= | 0.00692
|  |  |  | @ Cl=0.6, Cd= | 0.00692
alpha (deg) | Cl | Cd | Cm | Cl/Cd
0 | 1.0604 | 0.00692 | -0.2236 | 153.237
0.5 | 1.1299 | 0.00704 | -0.2232 | 160.4972
1 | 1.1995 | 0.00717 | -0.2228 | 167.2943
1.5 | 1.2692 | 0.0073 | -0.2224 | 173.863
2 | 1.3386 | 0.0075 | -0.2218 | 178.48
2.5 | 1.4079 | 0.00774 | -0.2211 | 181.8992
3 | 1.477 | 0.00806 | -0.2201 | 183.2506
3.5 | 1.5471 | 0.00831 | -0.219 | 186.1733
4 | 1.6172 | 0.00861 | -0.2176 | 187.8281
4.5 | 1.6884 | 0.00887 | -0.2162 | 190.3495
5 | 1.7605 | 0.00913 | -0.2146 | 192.8258
5.5 | 1.8329 | 0.00902 | -0.2132 | 203.204
6 | 1.9017 | 0.00968 | -0.2102 | 196.4566
6.5 | 1.9706 | 0.01036 | -0.2068 | 190.2124
7.5 | 2.0804 | 0.01353 | -0.1941 | 153.762
8 | 2.1448 | 0.01432 | -0.1886 | 149.7765
8.5 | 2.2054 | 0.01527 | -0.182 | 144.427
9.5 | 2.125 | 0.00618 | -0.1391 | 343.8511
10 | 2.1147 | 0.00921 | -0.1247 | 229.6091
10.5 | 2.0785 | 0.01495 | -0.1108 | 139.0301
11 | 2.0294 | 0.02412 | -0.1007 | 84.1376
11.5 | 1.9699 | 0.03713 | -0.0956 | 53.0541
12 | 1.9071 | 0.052 | -0.0935 | 36.675
12.5 | 1.8392 | 0.0673 | -0.093 | 27.3284
13 | 1.7708 | 0.08203 | -0.094 | 21.5872
13.5 | 1.7054 | 0.09567 | -0.0961 | 17.8259

## 145. Re 20M Mach 0.00 (1)
BIGFOIL.COM POLAR EXPORT
MID 110
MID 110 |  |  |  | Cl Max: | 1.796 | at alpha= | 9.5 | deg
JavaFoil+Calcfoil stall+Eppler ext transition |  |  |  | L/D Max: | 94.923 | at alpha= | 6.5 | deg
Re: | 20000000 |  |  | Cd Min: | 0.01492 | at alpha= | -4.5 | deg
Mach: | 0 |  |  | Cl=0 at alpha= | -7.7258 | deg
|  |  |  | @ Cl=0.1, Cd= | 0.046415
|  |  |  | @ Cl=0.4, Cd= | 0.014991
|  |  |  | @ Cl=0.6, Cd= | 0.015005
alpha (deg) | Cl | Cd | Cm | Cl/Cd
-18.5 | -0.109 | 0.14264 | -0.096 | -0.767
-18 | -0.113 | 0.13691 | -0.095 | -0.828
-17.5 | -0.117 | 0.13151 | -0.095 | -0.891
-17 | -0.121 | 0.12616 | -0.095 | -0.96
-16.5 | -0.125 | 0.1205 | -0.095 | -1.036
-16 | -0.129 | 0.11471 | -0.096 | -1.121
-15.5 | -0.132 | 0.10992 | -0.096 | -1.2
-15 | -0.135 | 0.10513 | -0.095 | -1.284
-14.5 | -0.138 | 0.10081 | -0.095 | -1.364
-14 | -0.139 | 0.09651 | -0.095 | -1.445
-13.5 | -0.141 | 0.09161 | -0.096 | -1.536
-13 | -0.141 | 0.08727 | -0.096 | -1.615
-12.5 | -0.14 | 0.08397 | -0.096 | -1.665
-12 | -0.137 | 0.08026 | -0.096 | -1.708
-11.5 | -0.133 | 0.07586 | -0.098 | -1.748
-11 | -0.126 | 0.07331 | -0.096 | -1.714
-10.5 | -0.116 | 0.06945 | -0.098 | -1.667
-10 | -0.103 | 0.06621 | -0.098 | -1.553
-9.5 | -0.087 | 0.06247 | -0.1 | -1.39
-9 | -0.067 | 0.0596 | -0.101 | -1.129
-8.5 | -0.044 | 0.05689 | -0.101 | -0.774
-8 | -0.017 | 0.05391 | -0.103 | -0.315
-7.5 | 0.014 | 0.05143 | -0.104 | 0.275
-7 | 0.049 | 0.05005 | -0.101 | 0.98
-6.5 | 0.088 | 0.04742 | -0.104 | 1.854
-6 | 0.131 | 0.04382 | -0.111 | 2.989
-5.5 | 0.177 | 0.04115 | -0.115 | 4.311
-5 | 0.227 | 0.03819 | -0.12 | 5.953
-4.5 | 0.336 | 0.01492 | -0.177 | 22.489
-4 | 0.399 | 0.01499 | -0.177 | 26.59
-3.5 | 0.463 | 0.01505 | -0.177 | 30.748
-3 | 0.527 | 0.01505 | -0.177 | 35.033
-2.5 | 0.592 | 0.015 | -0.177 | 39.456
-2 | 0.656 | 0.01504 | -0.177 | 43.61
-1.5 | 0.719 | 0.0151 | -0.176 | 47.614
-1 | 0.781 | 0.01516 | -0.176 | 51.499
-0.5 | 0.845 | 0.01531 | -0.176 | 55.192
0 | 0.903 | 0.01543 | -0.176 | 58.526
0.5 | 0.958 | 0.01556 | -0.176 | 61.551
1 | 1.015 | 0.01559 | -0.176 | 65.11
1.5 | 1.073 | 0.01571 | -0.176 | 68.285
2 | 1.13 | 0.01586 | -0.176 | 71.259
2.5 | 1.187 | 0.01599 | -0.175 | 74.206
3 | 1.243 | 0.01616 | -0.175 | 76.909
3.5 | 1.299 | 0.01635 | -0.175 | 79.449
4 | 1.355 | 0.01656 | -0.175 | 81.827
4.5 | 1.41 | 0.01674 | -0.175 | 84.214
5 | 1.464 | 0.01617 | -0.175 | 90.568
5.5 | 1.518 | 0.01653 | -0.175 | 91.838
6 | 1.572 | 0.01682 | -0.174 | 93.426
6.5 | 1.624 | 0.01711 | -0.174 | 94.923
7 | 1.672 | 0.01856 | -0.174 | 90.073
7.5 | 1.711 | 0.01897 | -0.174 | 90.224
8 | 1.745 | 0.01931 | -0.174 | 90.35
8.5 | 1.772 | 0.01976 | -0.174 | 89.691
9 | 1.789 | 0.02018 | -0.174 | 88.636
9.5 | 1.796 | 0.0207 | -0.173 | 86.789
10 | 1.795 | 0.02134 | -0.173 | 84.108
10.5 | 1.783 | 0.02194 | -0.173 | 81.288
11 | 1.762 | 0.02267 | -0.173 | 77.745
11.5 | 1.732 | 0.02335 | -0.173 | 74.155
12 | 1.693 | 0.02419 | -0.173 | 69.971
12.5 | 1.646 | 0.02518 | -0.173 | 65.378
13 | 1.581 | 0.02721 | -0.172 | 58.083
13.5 | 1.509 | 0.02955 | -0.171 | 51.074
14 | 1.433 | 0.03091 | -0.17 | 46.36
14.5 | 1.354 | 0.03255 | -0.169 | 41.591

## 146. Re 20M Mach 0.00 (2)
BIGFOIL.COM POLAR EXPORT
MID 110
MID 110 |  |  |  | Cl Max: | 2.3791 | at alpha= | 17.5 | deg
XFOIL ncrit=9 |  |  |  | L/D Max: | 197.178 | at alpha= | 5.5 | deg
Re: | 20000000 |  |  | Cd Min: | 0.06302 | at alpha= | 20 | deg
Mach: | 0 |  |  | Cl=0 at alpha= | -7.7065 | deg
|  |  |  | @ Cl=0.1, Cd= | 0.0080824
|  |  |  | @ Cl=0.4, Cd= | 0.0063579
|  |  |  | @ Cl=0.6, Cd= | 0.0062474
alpha (deg) | Cl | Cd | Cm | Cl/Cd
-9 | -0.1602 | 0.01328 | -0.1829 | -12.0633
-8.5 | -0.0965 | 0.01103 | -0.1864 | -8.7489
-8 | -0.0351 | 0.00982 | -0.1884 | -3.5743
-7.5 | 0.0247 | 0.0092 | -0.1895 | 2.6848
-7 | 0.0864 | 0.00822 | -0.191 | 10.5109
-6.5 | 0.1467 | 0.00761 | -0.192 | 19.2773
-6 | 0.2063 | 0.00718 | -0.1927 | 28.7326
-5.5 | 0.2657 | 0.00682 | -0.1932 | 38.9589
-5 | 0.3246 | 0.00657 | -0.1936 | 49.4064
-4 | 0.4419 | 0.00624 | -0.1942 | 70.8173
-3.5 | 0.4998 | 0.00621 | -0.1943 | 80.4831
-3 | 0.5574 | 0.00624 | -0.1944 | 89.3269
-2.5 | 0.615 | 0.00625 | -0.1945 | 98.4
-2 | 0.6724 | 0.00631 | -0.1945 | 106.561
-1 | 0.7873 | 0.00639 | -0.1947 | 123.2081
-0.5 | 0.8444 | 0.00645 | -0.1947 | 130.9147
0 | 0.9015 | 0.00652 | -0.1947 | 138.2669
0.5 | 0.9583 | 0.0066 | -0.1948 | 145.197
1 | 1.0154 | 0.00664 | -0.1949 | 152.9217
1.5 | 1.072 | 0.00675 | -0.1949 | 158.8148
2 | 1.1281 | 0.00693 | -0.1948 | 162.785
2.5 | 1.184 | 0.00709 | -0.1948 | 166.9958
3 | 1.2398 | 0.00726 | -0.1947 | 170.7713
3.5 | 1.2952 | 0.00744 | -0.1946 | 174.086
4 | 1.3507 | 0.00761 | -0.1945 | 177.4901
4.5 | 1.4058 | 0.00781 | -0.1944 | 180
5 | 1.4609 | 0.008 | -0.1944 | 182.6125
5.5 | 1.5163 | 0.00769 | -0.1948 | 197.1782
6 | 1.5694 | 0.00813 | -0.1944 | 193.0381
6.5 | 1.621 | 0.00874 | -0.1937 | 185.4691
7 | 1.6721 | 0.00936 | -0.193 | 178.6432
7.5 | 1.7197 | 0.01044 | -0.1916 | 164.7222
8 | 1.7694 | 0.01111 | -0.1906 | 159.2619
8.5 | 1.8197 | 0.01159 | -0.1897 | 157.006
9 | 1.8694 | 0.0121 | -0.1888 | 154.4959
10.5 | 2.014 | 0.01369 | -0.1855 | 147.1147
11 | 2.06 | 0.0143 | -0.1841 | 144.0559
11.5 | 2.104 | 0.01504 | -0.1822 | 139.8936
12 | 2.1468 | 0.01577 | -0.1803 | 136.1319
12.5 | 2.1883 | 0.01651 | -0.1781 | 132.5439
13 | 2.2272 | 0.01729 | -0.1754 | 128.8143
13.5 | 2.2627 | 0.01813 | -0.1721 | 124.8042
14 | 2.2944 | 0.01904 | -0.1682 | 120.5042
14.5 | 2.3223 | 0.02005 | -0.1636 | 115.8254
15 | 2.3412 | 0.02123 | -0.1573 | 110.2779
15.5 | 2.3518 | 0.02274 | -0.1497 | 103.4213
16 | 2.3645 | 0.02449 | -0.1431 | 96.5496
16.5 | 2.3728 | 0.02669 | -0.1365 | 88.9022
17 | 2.3785 | 0.02934 | -0.1302 | 81.0668
17.5 | 2.3791 | 0.03263 | -0.1241 | 72.9114
19 | 2.3641 | 0.04702 | -0.1115 | 50.2786
19.5 | 2.3496 | 0.05418 | -0.1097 | 43.3666
20 | 2.3272 | 0.06302 | -0.1092 | 36.928

## 147. Re 20M Mach 0.10 (1)
BIGFOIL.COM POLAR EXPORT
MID 110
MID 110 |  |  |  | Cl Max: | 1.798 | at alpha= | 9.5 | deg
JavaFoil+Calcfoil stall+Eppler ext transition |  |  |  | L/D Max: | 95.042 | at alpha= | 6.5 | deg
Re: | 20000000 |  |  | Cd Min: | 0.01499 | at alpha= | -4 | deg
Mach: | 0.1 |  |  | Cl=0 at alpha= | -7.7333 | deg
|  |  |  | @ Cl=0.1, Cd= | 0.046759
|  |  |  | @ Cl=0.4, Cd= | 0.014991
|  |  |  | @ Cl=0.6, Cd= | 0.015014
alpha (deg) | Cl | Cd | Cm | Cl/Cd
-17.5 | -0.088 | 0.13238 | -0.095 | -0.668
-17 | -0.093 | 0.12691 | -0.095 | -0.733
-16.5 | -0.098 | 0.12168 | -0.095 | -0.803
-16 | -0.102 | 0.116 | -0.096 | -0.883
-15.5 | -0.107 | 0.11044 | -0.096 | -0.968
-15 | -0.111 | 0.10629 | -0.095 | -1.046
-14.5 | -0.115 | 0.10127 | -0.095 | -1.137
-14 | -0.119 | 0.09683 | -0.095 | -1.225
-13.5 | -0.121 | 0.09266 | -0.095 | -1.31
-13 | -0.123 | 0.08794 | -0.096 | -1.402
-12.5 | -0.124 | 0.08441 | -0.096 | -1.469
-12 | -0.123 | 0.08068 | -0.096 | -1.527
-11.5 | -0.121 | 0.07684 | -0.097 | -1.57
-11 | -0.116 | 0.0732 | -0.097 | -1.582
-10.5 | -0.108 | 0.06978 | -0.097 | -1.544
-10 | -0.097 | 0.06654 | -0.098 | -1.452
-9.5 | -0.082 | 0.06275 | -0.1 | -1.313
-9 | -0.064 | 0.05984 | -0.101 | -1.076
-8.5 | -0.042 | 0.05709 | -0.101 | -0.744
-8 | -0.016 | 0.05415 | -0.103 | -0.304
-7.5 | 0.014 | 0.05164 | -0.104 | 0.267
-7 | 0.048 | 0.05038 | -0.1 | 0.956
-6.5 | 0.087 | 0.04782 | -0.103 | 1.813
-6 | 0.13 | 0.04431 | -0.11 | 2.926
-5.5 | 0.176 | 0.04159 | -0.114 | 4.236
-5 | 0.226 | 0.03868 | -0.12 | 5.851
-4.5 | 0.285 | 0.03204 | -0.136 | 8.91
-4 | 0.399 | 0.01499 | -0.178 | 26.627
-3.5 | 0.464 | 0.01506 | -0.178 | 30.807
-3 | 0.529 | 0.01506 | -0.178 | 35.125
-2.5 | 0.594 | 0.01501 | -0.178 | 39.583
-2 | 0.659 | 0.01505 | -0.177 | 43.775
-1.5 | 0.722 | 0.01511 | -0.177 | 47.802
-1 | 0.785 | 0.01518 | -0.177 | 51.704
-0.5 | 0.849 | 0.01532 | -0.177 | 55.43
0 | 0.908 | 0.01544 | -0.177 | 58.774
0.5 | 0.962 | 0.01557 | -0.177 | 61.796
1 | 1.02 | 0.01561 | -0.177 | 65.359
1.5 | 1.078 | 0.01573 | -0.177 | 68.53
2 | 1.136 | 0.01588 | -0.176 | 71.504
2.5 | 1.193 | 0.01602 | -0.176 | 74.451
3 | 1.249 | 0.01619 | -0.176 | 77.163
3.5 | 1.305 | 0.01638 | -0.176 | 79.7
4 | 1.361 | 0.01659 | -0.176 | 82.052
4.5 | 1.417 | 0.01678 | -0.176 | 84.428
5 | 1.471 | 0.01621 | -0.176 | 90.761
5.5 | 1.526 | 0.01658 | -0.175 | 92.008
6 | 1.579 | 0.01688 | -0.175 | 93.572
6.5 | 1.632 | 0.01717 | -0.175 | 95.042
7 | 1.68 | 0.01864 | -0.175 | 90.089
7.5 | 1.718 | 0.01906 | -0.175 | 90.174
8 | 1.751 | 0.01941 | -0.175 | 90.222
8.5 | 1.777 | 0.01987 | -0.175 | 89.461
9 | 1.792 | 0.0203 | -0.174 | 88.278
9.5 | 1.798 | 0.02084 | -0.174 | 86.262
10 | 1.793 | 0.0215 | -0.174 | 83.383
10.5 | 1.778 | 0.02213 | -0.174 | 80.335
11 | 1.752 | 0.02289 | -0.174 | 76.531
11.5 | 1.716 | 0.02361 | -0.174 | 72.668
12 | 1.671 | 0.02451 | -0.174 | 68.155
12.5 | 1.612 | 0.02661 | -0.173 | 60.57
13 | 1.543 | 0.02622 | -0.172 | 58.832
13.5 | 1.463 | 0.03009 | -0.172 | 48.613
14 | 1.379 | 0.03155 | -0.171 | 43.695
14.5 | 1.291 | 0.03321 | -0.17 | 38.889

## 148. Re 20M Mach 0.10 (2)
BIGFOIL.COM POLAR EXPORT
MID 110
MID 110 |  |  |  | Cl Max: | 2.3704 | at alpha= | 17.5 | deg
XFOIL ncrit=9 |  |  |  | L/D Max: | 197.426 | at alpha= | 5.5 | deg
Re: | 20000000 |  |  | Cd Min: | 0.07279 | at alpha= | 20 | deg
Mach: | 0.1 |  |  | Cl=0 at alpha= | -99 | deg
|  |  |  | @ Cl=0.1, Cd= | 0.0088737
|  |  |  | @ Cl=0.4, Cd= | 0.0064616
|  |  |  | @ Cl=0.6, Cd= | 0.0062538
alpha (deg) | Cl | Cd | Cm | Cl/Cd
-7.5 | 0.0117 | 0.01172 | -0.1871 | 0.99829
-7 | 0.0798 | 0.00922 | -0.191 | 8.6551
-6.5 | 0.1428 | 0.00814 | -0.1927 | 17.543
-6 | 0.2041 | 0.00749 | -0.1936 | 27.2497
-5.5 | 0.2648 | 0.00698 | -0.1943 | 37.937
-4.5 | 0.3838 | 0.0065 | -0.195 | 59.0462
-3.5 | 0.5019 | 0.00622 | -0.1954 | 80.6913
-3 | 0.56 | 0.00624 | -0.1954 | 89.7436
-2.5 | 0.6181 | 0.00626 | -0.1955 | 98.738
-2 | 0.6759 | 0.00631 | -0.1955 | 107.1157
-0.5 | 0.8491 | 0.00646 | -0.1957 | 131.4396
0 | 0.9065 | 0.00653 | -0.1957 | 138.8208
0.5 | 0.9638 | 0.00662 | -0.1957 | 145.5891
1 | 1.0213 | 0.00666 | -0.1958 | 153.3483
1.5 | 1.0783 | 0.00676 | -0.1958 | 159.5118
2 | 1.1347 | 0.00694 | -0.1958 | 163.5014
2.5 | 1.1911 | 0.00711 | -0.1957 | 167.5246
3 | 1.2472 | 0.00728 | -0.1956 | 171.3187
3.5 | 1.3032 | 0.00747 | -0.1954 | 174.4578
4 | 1.3591 | 0.00763 | -0.1953 | 178.1258
5 | 1.4702 | 0.00803 | -0.1951 | 183.0884
5.5 | 1.5261 | 0.00773 | -0.1955 | 197.4256
6 | 1.5797 | 0.00817 | -0.1951 | 193.3537
6.5 | 1.6318 | 0.00879 | -0.1943 | 185.6428
7 | 1.6833 | 0.00943 | -0.1935 | 178.5048
7.5 | 1.7309 | 0.01057 | -0.1919 | 163.7559
8 | 1.7814 | 0.01121 | -0.1909 | 158.9117
8.5 | 1.8323 | 0.01169 | -0.19 | 156.7408
9 | 1.8823 | 0.01222 | -0.1889 | 154.0344
10 | 1.9806 | 0.01329 | -0.1866 | 149.0293
10.5 | 2.0284 | 0.01386 | -0.1852 | 146.3492
11 | 2.0745 | 0.01452 | -0.1835 | 142.8719
11.5 | 2.1185 | 0.0153 | -0.1815 | 138.4641
12 | 2.1617 | 0.01604 | -0.1793 | 134.7693
12.5 | 2.2029 | 0.01682 | -0.1768 | 130.9691
13 | 2.241 | 0.01764 | -0.1737 | 127.0408
13.5 | 2.2753 | 0.01854 | -0.1699 | 122.7238
14 | 2.3055 | 0.01953 | -0.1654 | 118.0492
14.5 | 2.331 | 0.02064 | -0.1601 | 112.936
15 | 2.3419 | 0.02207 | -0.152 | 106.1124
15.5 | 2.3539 | 0.0238 | -0.1449 | 98.9034
16 | 2.3637 | 0.02595 | -0.1381 | 91.0867
16.5 | 2.3692 | 0.02858 | -0.1313 | 82.8971
17 | 2.3702 | 0.03184 | -0.1249 | 74.441
17.5 | 2.3704 | 0.03559 | -0.1194 | 66.603
18 | 2.3659 | 0.04022 | -0.1148 | 58.824
18.5 | 2.3581 | 0.04591 | -0.1114 | 51.3635
19 | 2.345 | 0.05295 | -0.1094 | 44.2871
19.5 | 2.3226 | 0.06179 | -0.1087 | 37.5886
20 | 2.2894 | 0.07279 | -0.1096 | 31.4521

## 149. Re 20M Mach 0.25 (1)
BIGFOIL.COM POLAR EXPORT
MID 110
MID 110 |  |  |  | Cl Max: | 1.806 | at alpha= | 9 | deg
JavaFoil+Calcfoil stall+Eppler ext transition |  |  |  | L/D Max: | 95.524 | at alpha= | 6.5 | deg
Re: | 20000000 |  |  | Cd Min: | 0.01508 | at alpha= | -3.5 | deg
Mach: | 0.25 |  |  | Cl=0 at alpha= | -7.7391 | deg
|  |  |  | @ Cl=0.1, Cd= | 0.047747
|  |  |  | @ Cl=0.4, Cd= | 0.02597
|  |  |  | @ Cl=0.6, Cd= | 0.015147
alpha (deg) | Cl | Cd | Cm | Cl/Cd
-20 | -0.07 | 0.16703 | -0.098 | -0.42
-19.5 | -0.067 | 0.16057 | -0.098 | -0.42
-19 | -0.065 | 0.1518 | -0.099 | -0.426
-18.5 | -0.062 | 0.14718 | -0.098 | -0.419
-18 | -0.059 | 0.14203 | -0.097 | -0.415
-17.5 | -0.056 | 0.13634 | -0.096 | -0.411
-17 | -0.053 | 0.13043 | -0.096 | -0.408
-16.5 | -0.05 | 0.12493 | -0.096 | -0.403
-16 | -0.048 | 0.11674 | -0.099 | -0.408
-15.5 | -0.045 | 0.11177 | -0.099 | -0.4
-15 | -0.042 | 0.10645 | -0.099 | -0.393
-14.5 | -0.039 | 0.10157 | -0.099 | -0.384
-14 | -0.036 | 0.09746 | -0.099 | -0.371
-13.5 | -0.033 | 0.09186 | -0.1 | -0.363
-13 | -0.03 | 0.08738 | -0.1 | -0.349
-12.5 | -0.028 | 0.08418 | -0.101 | -0.328
-12 | -0.025 | 0.08228 | -0.097 | -0.3
-11.5 | -0.022 | 0.07807 | -0.098 | -0.279
-11 | -0.019 | 0.0747 | -0.097 | -0.253
-10.5 | -0.016 | 0.07163 | -0.096 | -0.224
-10 | -0.035 | 0.068 | -0.097 | -0.509
-9.5 | -0.04 | 0.06441 | -0.099 | -0.62
-9 | -0.037 | 0.06122 | -0.1 | -0.612
-8.5 | -0.028 | 0.05821 | -0.101 | -0.484
-8 | -0.012 | 0.05537 | -0.102 | -0.218
-7.5 | 0.011 | 0.05303 | -0.102 | 0.206
-7 | 0.041 | 0.05029 | -0.105 | 0.81
-6.5 | 0.077 | 0.04864 | -0.103 | 1.579
-6 | 0.119 | 0.04701 | -0.102 | 2.522
-5.5 | 0.166 | 0.04363 | -0.11 | 3.811
-5 | 0.218 | 0.04138 | -0.114 | 5.266
-4.5 | 0.273 | 0.03883 | -0.119 | 7.037
-4 | 0.331 | 0.03686 | -0.122 | 8.972
-3.5 | 0.469 | 0.01508 | -0.183 | 31.109
-3 | 0.538 | 0.01512 | -0.183 | 35.591
-2.5 | 0.607 | 0.01515 | -0.183 | 40.054
-2 | 0.675 | 0.0152 | -0.182 | 44.393
-1.5 | 0.741 | 0.01517 | -0.182 | 48.844
-1 | 0.806 | 0.01525 | -0.182 | 52.852
-0.5 | 0.873 | 0.01539 | -0.182 | 56.68
0 | 0.933 | 0.01553 | -0.182 | 60.064
0.5 | 0.988 | 0.01567 | -0.182 | 63.098
1 | 1.048 | 0.01571 | -0.182 | 66.696
1.5 | 1.108 | 0.01585 | -0.181 | 69.889
2 | 1.166 | 0.016 | -0.181 | 72.882
2.5 | 1.225 | 0.01616 | -0.181 | 75.809
3 | 1.283 | 0.01634 | -0.181 | 78.499
3.5 | 1.341 | 0.01655 | -0.181 | 80.981
4 | 1.398 | 0.01678 | -0.181 | 83.297
4.5 | 1.454 | 0.01699 | -0.181 | 85.586
5 | 1.51 | 0.01648 | -0.18 | 91.632
5.5 | 1.565 | 0.01687 | -0.18 | 92.775
6 | 1.62 | 0.0172 | -0.18 | 94.192
6.5 | 1.673 | 0.01751 | -0.18 | 95.524
7 | 1.721 | 0.01908 | -0.18 | 90.186
7.5 | 1.756 | 0.01959 | -0.18 | 89.673
8 | 1.785 | 0.02009 | -0.18 | 88.835
8.5 | 1.803 | 0.02054 | -0.179 | 87.764
9 | 1.806 | 0.02112 | -0.179 | 85.486
9.5 | 1.793 | 0.02173 | -0.179 | 82.535
10 | 1.765 | 0.02245 | -0.179 | 78.609
10.5 | 1.719 | 0.02345 | -0.179 | 73.296
11 | 1.655 | 0.02436 | -0.179 | 67.921
11.5 | 1.573 | 0.02557 | -0.179 | 61.497
12 | 1.465 | 0.02649 | -0.177 | 55.311
12.5 | 1.346 | 0.03037 | -0.177 | 44.341
13 | 1.209 | 0.03207 | -0.176 | 37.684
13.5 | 1.053 | 0.03417 | -0.174 | 30.802
14 | 0.887 | 0.03716 | -0.172 | 23.855

## 150. Re 20M Mach 0.25 (2)
BIGFOIL.COM POLAR EXPORT
MID 110
MID 110 |  |  |  | Cl Max: | 2.3497 | at alpha= | 15 | deg
XFOIL ncrit=9 |  |  |  | L/D Max: | 199.106 | at alpha= | 5.5 | deg
Re: | 20000000 |  |  | Cd Min: | 0.14392 | at alpha= | 20 | deg
Mach: | 0.25 |  |  | Cl=0 at alpha= | -5.9901 | deg
|  |  |  | @ Cl=0.1, Cd= | 0.046046
|  |  |  | @ Cl=0.4, Cd= | 0.0069828
|  |  |  | @ Cl=0.6, Cd= | 0.0063043
alpha (deg) | Cl | Cd | Cm | Cl/Cd
-6 | -0.0032 | 0.06386 | -0.0892 | -0.05011
-5 | 0.3196 | 0.00814 | -0.1995 | 39.2629
-4.5 | 0.3865 | 0.00707 | -0.2008 | 54.6676
-4 | 0.45 | 0.00666 | -0.2011 | 67.5676
-3.5 | 0.513 | 0.00631 | -0.2014 | 81.2995
-3 | 0.5741 | 0.0063 | -0.2013 | 91.127
-2.5 | 0.6347 | 0.00631 | -0.2012 | 100.5864
-2 | 0.695 | 0.00636 | -0.2011 | 109.2767
-1 | 0.8154 | 0.00643 | -0.201 | 126.8118
-0.5 | 0.8751 | 0.00652 | -0.201 | 134.2178
0 | 0.9348 | 0.00658 | -0.2009 | 142.0669
0.5 | 0.9941 | 0.00668 | -0.2009 | 148.8174
1 | 1.0537 | 0.00674 | -0.2009 | 156.3353
1.5 | 1.113 | 0.00685 | -0.2009 | 162.4818
2 | 1.1718 | 0.00701 | -0.2008 | 167.1612
2.5 | 1.2304 | 0.0072 | -0.2006 | 170.8889
3 | 1.2888 | 0.00739 | -0.2004 | 174.3978
3.5 | 1.3472 | 0.00759 | -0.2001 | 177.4967
4 | 1.4055 | 0.00779 | -0.1998 | 180.4236
4.5 | 1.4638 | 0.00799 | -0.1995 | 183.204
5 | 1.5221 | 0.00819 | -0.1993 | 185.8486
5.5 | 1.5809 | 0.00794 | -0.1994 | 199.1058
6 | 1.6372 | 0.0084 | -0.1986 | 194.9048
6.5 | 1.6919 | 0.00906 | -0.1975 | 186.7439
7 | 1.7454 | 0.00984 | -0.1961 | 177.378
7.5 | 1.7943 | 0.01115 | -0.1938 | 160.9238
8 | 1.8481 | 0.01174 | -0.1923 | 157.4191
8.5 | 1.9019 | 0.01228 | -0.1908 | 154.8779
9 | 1.9546 | 0.0129 | -0.189 | 151.5194
9.5 | 2.0068 | 0.01349 | -0.1872 | 148.762
10 | 2.0579 | 0.01415 | -0.185 | 145.4346
10.5 | 2.1068 | 0.01491 | -0.1825 | 141.3011
11 | 2.1533 | 0.0158 | -0.1794 | 136.2848
11.5 | 2.1971 | 0.0167 | -0.1758 | 131.5629
12 | 2.2376 | 0.01766 | -0.1716 | 126.7044
12.5 | 2.2733 | 0.01872 | -0.1665 | 121.437
13 | 2.3043 | 0.01991 | -0.1607 | 115.7358
13.5 | 2.3194 | 0.02143 | -0.152 | 108.2315
14 | 2.333 | 0.02335 | -0.1438 | 99.9143
14.5 | 2.3449 | 0.02569 | -0.136 | 91.2768
15 | 2.3497 | 0.02875 | -0.1282 | 81.7287
15.5 | 2.3465 | 0.0328 | -0.1206 | 71.5396
16 | 2.3335 | 0.03837 | -0.1141 | 60.8157
16.5 | 2.3186 | 0.04509 | -0.1097 | 51.4216
17 | 2.298 | 0.05364 | -0.1077 | 42.8412
17.5 | 2.263 | 0.06484 | -0.1078 | 34.9013
18 | 2.2142 | 0.07863 | -0.1099 | 28.1597
18.5 | 2.1577 | 0.09384 | -0.1134 | 22.9934
19 | 2.0973 | 0.10996 | -0.1181 | 19.0733
19.5 | 2.0296 | 0.12791 | -0.125 | 15.8674
20 | 1.9771 | 0.14392 | -0.1323 | 13.7375

## 151. Re 20M Mach 0.50 (1)
BIGFOIL.COM POLAR EXPORT
MID 110
MID 110 |  |  |  | Cl Max: | 1.876 | at alpha= | 7 | deg
JavaFoil+Calcfoil stall+Eppler ext transition |  |  |  | L/D Max: | 94.599 | at alpha= | 6 | deg
Re: | 20000000 |  |  | Cd Min: | 0.01551 | at alpha= | -2 | deg
Mach: | 0.5 |  |  | Cl=0 at alpha= | -7.7143 | deg
|  |  |  | @ Cl=0.1, Cd= | 0.04362
|  |  |  | @ Cl=0.4, Cd= | 0.039522
|  |  |  | @ Cl=0.6, Cd= | 0.027682
alpha (deg) | Cl | Cd | Cm | Cl/Cd
-20 | -0.672 | 0.16308 | -0.122 | -4.118
-19.5 | -0.643 | 0.1722 | -0.118 | -3.736
-19 | -0.616 | 0.16479 | -0.117 | -3.74
-18.5 | -0.589 | 0.15372 | -0.117 | -3.834
-18 | -0.563 | 0.14124 | -0.118 | -3.985
-17.5 | -0.536 | 0.13358 | -0.118 | -4.012
-17 | -0.509 | 0.12616 | -0.119 | -4.035
-16.5 | -0.48 | 0.13043 | -0.113 | -3.684
-16 | -0.454 | 0.11958 | -0.115 | -3.796
-15.5 | -0.427 | 0.11043 | -0.118 | -3.87
-15 | -0.401 | 0.1023 | -0.12 | -3.918
-14.5 | -0.374 | 0.09535 | -0.123 | -3.924
-14 | -0.348 | 0.08699 | -0.128 | -4.002
-13.5 | -0.317 | 0.09482 | -0.112 | -3.345
-13 | -0.291 | 0.08591 | -0.118 | -3.386
-12.5 | -0.264 | 0.07886 | -0.123 | -3.353
-12 | -0.238 | 0.07383 | -0.128 | -3.219
-11.5 | -0.211 | 0.06849 | -0.131 | -3.076
-11 | -0.181 | 0.07377 | -0.115 | -2.449
-10.5 | -0.153 | 0.07002 | -0.115 | -2.188
-10 | -0.126 | 0.06334 | -0.125 | -1.997
-9.5 | -0.099 | 0.05831 | -0.13 | -1.702
-9 | -0.071 | 0.06046 | -0.118 | -1.17
-8.5 | -0.043 | 0.05711 | -0.12 | -0.756
-8 | -0.016 | 0.05333 | -0.124 | -0.292
-7.5 | 0.012 | 0.05324 | -0.117 | 0.227
-7 | 0.04 | 0.05 | -0.121 | 0.797
-6.5 | 0.068 | 0.04675 | -0.126 | 1.449
-6 | 0.096 | 0.0435 | -0.131 | 2.207
-5.5 | 0.123 | 0.04431 | -0.122 | 2.774
-5 | 0.152 | 0.04048 | -0.132 | 3.755
-4.5 | 0.179 | 0.04079 | -0.126 | 4.387
-4 | 0.207 | 0.0397 | -0.126 | 5.206
-3.5 | 0.232 | 0.04104 | -0.111 | 5.651
-3 | 0.419 | 0.03935 | -0.117 | 10.638
-2.5 | 0.53 | 0.03404 | -0.14 | 15.58
-2 | 0.734 | 0.01551 | -0.204 | 47.357
-1.5 | 0.819 | 0.01558 | -0.204 | 52.533
-1 | 0.897 | 0.01557 | -0.204 | 57.591
-0.5 | 0.976 | 0.01572 | -0.203 | 62.053
0 | 1.043 | 0.01594 | -0.203 | 65.41
0.5 | 1.103 | 0.01612 | -0.203 | 68.415
1 | 1.169 | 0.01622 | -0.203 | 72.112
1.5 | 1.236 | 0.01641 | -0.203 | 75.307
2 | 1.301 | 0.01663 | -0.203 | 78.244
2.5 | 1.365 | 0.01686 | -0.203 | 80.986
3 | 1.429 | 0.01711 | -0.202 | 83.508
3.5 | 1.492 | 0.0174 | -0.202 | 85.772
4 | 1.554 | 0.01775 | -0.202 | 87.565
4.5 | 1.615 | 0.01815 | -0.202 | 89
5 | 1.674 | 0.01789 | -0.202 | 93.573
5.5 | 1.732 | 0.01842 | -0.202 | 94.051
6 | 1.788 | 0.0189 | -0.201 | 94.599
6.5 | 1.84 | 0.02109 | -0.201 | 87.242
7 | 1.876 | 0.02192 | -0.201 | 85.619
7.5 | 1.869 | 0.02289 | -0.201 | 81.639
8 | 1.798 | 0.0242 | -0.201 | 74.286
8.5 | 1.47 | 0.02588 | -0.201 | 56.829
9 | 1.108 | 0.02799 | -0.199 | 39.587
9.5 | 1.133 | 0.03268 | -0.198 | 34.657
10 | 1.15 | 0.03623 | -0.195 | 31.749
10.5 | 1.158 | 0.03996 | -0.19 | 28.983
11 | 1.109 | 0.0621 | -0.171 | 17.859
11.5 | 1.115 | 0.07176 | -0.164 | 15.531
12 | 1.105 | 0.0928 | -0.149 | 11.904

## 152. Re 20M Mach 0.50 (2)
BIGFOIL.COM POLAR EXPORT
MID 110
MID 110 |  |  |  | Cl Max: | 2.2117 | at alpha= | 8.5 | deg
XFOIL ncrit=9 |  |  |  | L/D Max: | 204.47 | at alpha= | 5.5 | deg
Re: | 20000000 |  |  | Cd Min: | 0.015 | at alpha= | 8.5 | deg
Mach: | 0.5 |  |  | Cl=0 at alpha= | -99 | deg
|  |  |  | @ Cl=0.1, Cd= | 0.00684
|  |  |  | @ Cl=0.4, Cd= | 0.00684
|  |  |  | @ Cl=0.6, Cd= | 0.00684
alpha (deg) | Cl | Cd | Cm | Cl/Cd
0 | 1.0612 | 0.00684 | -0.2238 | 155.1462
0.5 | 1.1309 | 0.00695 | -0.2234 | 162.7194
1 | 1.2005 | 0.00708 | -0.223 | 169.5621
1.5 | 1.2703 | 0.0072 | -0.2226 | 176.4306
2 | 1.3396 | 0.00742 | -0.222 | 180.5391
2.5 | 1.4089 | 0.00768 | -0.2213 | 183.4505
3 | 1.478 | 0.00799 | -0.2203 | 184.9812
3.5 | 1.5485 | 0.00821 | -0.2192 | 188.6114
4 | 1.619 | 0.00848 | -0.218 | 190.9198
4.5 | 1.6897 | 0.00879 | -0.2165 | 192.2298
5 | 1.7619 | 0.00905 | -0.2149 | 194.6851
5.5 | 1.8341 | 0.00897 | -0.2134 | 204.4705
6 | 1.9041 | 0.00954 | -0.2106 | 199.5912
6.5 | 1.9723 | 0.01029 | -0.2071 | 191.6715
7 | 2.0209 | 0.01242 | -0.2 | 162.7134
7.5 | 2.0851 | 0.01331 | -0.1948 | 156.6566
8 | 2.1503 | 0.01408 | -0.1894 | 152.7202
8.5 | 2.2117 | 0.015 | -0.1829 | 147.4467