## index
index | Re | Mach | Datasource
1 | 50000 | 0 | JavaFoil+Calcfoil stall+Eppler ext transition
2 | 50000 | 0 | XFOIL ncrit=9
3 | 50000 | 0.1 | JavaFoil+Calcfoil stall+Eppler ext transition
4 | 50000 | 0.1 | XFOIL ncrit=9
5 | 50000 | 0.25 | JavaFoil+Calcfoil stall+Eppler ext transition
6 | 50000 | 0.25 | XFOIL ncrit=9
7 | 50000 | 0.5 | JavaFoil+Calcfoil stall+Eppler ext transition
8 | 50000 | 0.5 | XFOIL ncrit=9
9 | 100000 | 0 | JavaFoil+Calcfoil stall+Eppler ext transition
10 | 100000 | 0 | XFOIL ncrit=9
11 | 100000 | 0.1 | JavaFoil+Calcfoil stall+Eppler ext transition
12 | 100000 | 0.1 | XFOIL ncrit=9
13 | 100000 | 0.25 | JavaFoil+Calcfoil stall+Eppler ext transition
14 | 100000 | 0.25 | XFOIL ncrit=9
15 | 100000 | 0.5 | JavaFoil+Calcfoil stall+Eppler ext transition
16 | 100000 | 0.5 | XFOIL ncrit=9
17 | 250000 | 0 | JavaFoil+Calcfoil stall+Eppler ext transition
18 | 250000 | 0 | XFOIL ncrit=9
19 | 250000 | 0.1 | JavaFoil+Calcfoil stall+Eppler ext transition
20 | 250000 | 0.1 | XFOIL ncrit=9
21 | 250000 | 0.25 | JavaFoil+Calcfoil stall+Eppler ext transition
22 | 250000 | 0.25 | XFOIL ncrit=9
23 | 250000 | 0.5 | JavaFoil+Calcfoil stall+Eppler ext transition
24 | 250000 | 0.5 | XFOIL ncrit=9
25 | 500000 | 0 | JavaFoil+Calcfoil stall+Eppler ext transition
26 | 500000 | 0 | XFOIL ncrit=9
27 | 500000 | 0.1 | JavaFoil+Calcfoil stall+Eppler ext transition
28 | 500000 | 0.1 | XFOIL ncrit=9
29 | 500000 | 0.25 | JavaFoil+Calcfoil stall+Eppler ext transition
30 | 500000 | 0.25 | XFOIL ncrit=9
31 | 500000 | 0.5 | JavaFoil+Calcfoil stall+Eppler ext transition
32 | 500000 | 0.5 | XFOIL ncrit=9
33 | 750000 | 0 | JavaFoil+Calcfoil stall+Eppler ext transition
34 | 750000 | 0 | XFOIL ncrit=9
35 | 750000 | 0.1 | JavaFoil+Calcfoil stall+Eppler ext transition
36 | 750000 | 0.1 | XFOIL ncrit=9
37 | 750000 | 0.25 | JavaFoil+Calcfoil stall+Eppler ext transition
38 | 750000 | 0.25 | XFOIL ncrit=9
39 | 750000 | 0.5 | JavaFoil+Calcfoil stall+Eppler ext transition
40 | 750000 | 0.5 | XFOIL ncrit=9
41 | 1000000 | 0 | JavaFoil+Calcfoil stall+Eppler ext transition
42 | 1000000 | 0 | XFOIL ncrit=9
43 | 1000000 | 0.1 | JavaFoil+Calcfoil stall+Eppler ext transition
44 | 1000000 | 0.1 | XFOIL ncrit=9
45 | 1000000 | 0.25 | JavaFoil+Calcfoil stall+Eppler ext transition
46 | 1000000 | 0.25 | XFOIL ncrit=9
47 | 1000000 | 0.5 | JavaFoil+Calcfoil stall+Eppler ext transition
48 | 1000000 | 0.5 | XFOIL ncrit=9
49 | 2000000 | 0 | JavaFoil+Calcfoil stall+Eppler ext transition
50 | 2000000 | 0 | XFOIL ncrit=9
51 | 2000000 | 0.1 | JavaFoil+Calcfoil stall+Eppler ext transition
52 | 2000000 | 0.1 | XFOIL ncrit=9
53 | 2000000 | 0.25 | JavaFoil+Calcfoil stall+Eppler ext transition
54 | 2000000 | 0.25 | XFOIL ncrit=9
55 | 2000000 | 0.5 | JavaFoil+Calcfoil stall+Eppler ext transition
56 | 2000000 | 0.5 | XFOIL ncrit=9
57 | 3000000 | 0 | JavaFoil+Calcfoil stall+Eppler ext transition
58 | 3000000 | 0 | XFOIL ncrit=9
59 | 3000000 | 0.1 | JavaFoil+Calcfoil stall+Eppler ext transition
60 | 3000000 | 0.1 | XFOIL ncrit=9
61 | 3000000 | 0.25 | JavaFoil+Calcfoil stall+Eppler ext transition
62 | 3000000 | 0.25 | XFOIL ncrit=9
63 | 3000000 | 0.5 | JavaFoil+Calcfoil stall+Eppler ext transition
64 | 3000000 | 0.5 | XFOIL ncrit=9
65 | 4000000 | 0 | JavaFoil+Calcfoil stall+Eppler ext transition
66 | 4000000 | 0 | XFOIL ncrit=9
67 | 4000000 | 0.1 | JavaFoil+Calcfoil stall+Eppler ext transition
68 | 4000000 | 0.1 | XFOIL ncrit=9
69 | 4000000 | 0.25 | JavaFoil+Calcfoil stall+Eppler ext transition
70 | 4000000 | 0.25 | XFOIL ncrit=9
71 | 4000000 | 0.5 | JavaFoil+Calcfoil stall+Eppler ext transition
72 | 4000000 | 0.5 | XFOIL ncrit=9
73 | 5000000 | 0 | JavaFoil+Calcfoil stall+Eppler ext transition
74 | 5000000 | 0 | XFOIL ncrit=9
75 | 5000000 | 0.1 | JavaFoil+Calcfoil stall+Eppler ext transition
76 | 5000000 | 0.1 | XFOIL ncrit=9
77 | 5000000 | 0.25 | JavaFoil+Calcfoil stall+Eppler ext transition
78 | 5000000 | 0.25 | XFOIL ncrit=9
79 | 5000000 | 0.5 | JavaFoil+Calcfoil stall+Eppler ext transition
80 | 5000000 | 0.5 | XFOIL ncrit=9
81 | 6000000 | 0 | JavaFoil+Calcfoil stall+Eppler ext transition
82 | 6000000 | 0 | XFOIL ncrit=9
83 | 6000000 | 0.1 | JavaFoil+Calcfoil stall+Eppler ext transition
84 | 6000000 | 0.1 | XFOIL ncrit=9
85 | 6000000 | 0.25 | JavaFoil+Calcfoil stall+Eppler ext transition
86 | 6000000 | 0.25 | XFOIL ncrit=9
87 | 6000000 | 0.5 | JavaFoil+Calcfoil stall+Eppler ext transition
88 | 6000000 | 0.5 | XFOIL ncrit=9
89 | 7000000 | 0 | JavaFoil+Calcfoil stall+Eppler ext transition
90 | 7000000 | 0 | XFOIL ncrit=9
91 | 7000000 | 0.1 | JavaFoil+Calcfoil stall+Eppler ext transition
92 | 7000000 | 0.1 | XFOIL ncrit=9
93 | 7000000 | 0.25 | JavaFoil+Calcfoil stall+Eppler ext transition
94 | 7000000 | 0.25 | XFOIL ncrit=9
95 | 7000000 | 0.5 | JavaFoil+Calcfoil stall+Eppler ext transition
96 | 7000000 | 0.5 | XFOIL ncrit=9
97 | 8000000 | 0 | JavaFoil+Calcfoil stall+Eppler ext transition
98 | 8000000 | 0 | XFOIL ncrit=9
99 | 8000000 | 0.1 | JavaFoil+Calcfoil stall+Eppler ext transition
100 | 8000000 | 0.1 | XFOIL ncrit=9
101 | 8000000 | 0.25 | JavaFoil+Calcfoil stall+Eppler ext transition
102 | 8000000 | 0.25 | XFOIL ncrit=9
103 | 8000000 | 0.5 | JavaFoil+Calcfoil stall+Eppler ext transition
104 | 8000000 | 0.5 | XFOIL ncrit=9
105 | 10000000 | 0 | JavaFoil+Calcfoil stall+Eppler ext transition
106 | 10000000 | 0 | XFOIL ncrit=9
107 | 10000000 | 0.1 | JavaFoil+Calcfoil stall+Eppler ext transition
108 | 10000000 | 0.1 | XFOIL ncrit=9
109 | 10000000 | 0.25 | JavaFoil+Calcfoil stall+Eppler ext transition
110 | 10000000 | 0.25 | XFOIL ncrit=9
111 | 10000000 | 0.5 | JavaFoil+Calcfoil stall+Eppler ext transition
112 | 10000000 | 0.5 | XFOIL ncrit=9
113 | 12000000 | 0 | JavaFoil+Calcfoil stall+Eppler ext transition
114 | 12000000 | 0 | XFOIL ncrit=9
115 | 12000000 | 0.1 | JavaFoil+Calcfoil stall+Eppler ext transition
116 | 12000000 | 0.1 | XFOIL ncrit=9
117 | 12000000 | 0.25 | JavaFoil+Calcfoil stall+Eppler ext transition
118 | 12000000 | 0.25 | XFOIL ncrit=9
119 | 12000000 | 0.5 | JavaFoil+Calcfoil stall+Eppler ext transition
120 | 12000000 | 0.5 | XFOIL ncrit=9
121 | 14000000 | 0 | JavaFoil+Calcfoil stall+Eppler ext transition
122 | 14000000 | 0 | XFOIL ncrit=9
123 | 14000000 | 0.1 | JavaFoil+Calcfoil stall+Eppler ext transition
124 | 14000000 | 0.1 | XFOIL ncrit=9
125 | 14000000 | 0.25 | JavaFoil+Calcfoil stall+Eppler ext transition
126 | 14000000 | 0.25 | XFOIL ncrit=9
127 | 14000000 | 0.5 | JavaFoil+Calcfoil stall+Eppler ext transition
128 | 14000000 | 0.5 | XFOIL ncrit=9
129 | 16000000 | 0 | JavaFoil+Calcfoil stall+Eppler ext transition
130 | 16000000 | 0 | XFOIL ncrit=9
131 | 16000000 | 0.1 | JavaFoil+Calcfoil stall+Eppler ext transition
132 | 16000000 | 0.1 | XFOIL ncrit=9
133 | 16000000 | 0.25 | JavaFoil+Calcfoil stall+Eppler ext transition
134 | 16000000 | 0.25 | XFOIL ncrit=9
135 | 16000000 | 0.5 | JavaFoil+Calcfoil stall+Eppler ext transition
136 | 16000000 | 0.5 | XFOIL ncrit=9
137 | 18000000 | 0 | JavaFoil+Calcfoil stall+Eppler ext transition
138 | 18000000 | 0 | XFOIL ncrit=9
139 | 18000000 | 0.1 | JavaFoil+Calcfoil stall+Eppler ext transition
140 | 18000000 | 0.1 | XFOIL ncrit=9
141 | 18000000 | 0.25 | JavaFoil+Calcfoil stall+Eppler ext transition
142 | 18000000 | 0.25 | XFOIL ncrit=9
143 | 18000000 | 0.5 | JavaFoil+Calcfoil stall+Eppler ext transition
144 | 18000000 | 0.5 | XFOIL ncrit=9
145 | 20000000 | 0 | JavaFoil+Calcfoil stall+Eppler ext transition
146 | 20000000 | 0 | XFOIL ncrit=9
147 | 20000000 | 0.1 | JavaFoil+Calcfoil stall+Eppler ext transition
148 | 20000000 | 0.1 | XFOIL ncrit=9
149 | 20000000 | 0.25 | JavaFoil+Calcfoil stall+Eppler ext transition
150 | 20000000 | 0.25 | XFOIL ncrit=9
151 | 20000000 | 0.5 | JavaFoil+Calcfoil stall+Eppler ext transition
152 | 20000000 | 0.5 | XFOIL ncrit=9

## 1. Re 50k Mach 0.00 (1)
BIGFOIL.COM POLAR EXPORT
goe165
GOE 165 (MVA MK.11) |  |  |  | Cl Max: | 1.788 | at alpha= | 8.5 | deg
JavaFoil+Calcfoil stall+Eppler ext transition |  |  |  | L/D Max: | 59.685 | at alpha= | 4.5 | deg
Re: | 50000 |  |  | Cd Min: | 0.01634 | at alpha= | -1 | deg
Mach: | 0 |  |  | Cl=0 at alpha= | -7.3296 | deg
|  |  |  | @ Cl=0.1, Cd= | 0.04906
|  |  |  | @ Cl=0.4, Cd= | 0.030815
|  |  |  | @ Cl=0.6, Cd= | 0.021965
alpha (deg) | Cl | Cd | Cm | Cl/Cd
-20 | -0.312 | 0.3998 | -0.038 | -0.781
-19.5 | -0.322 | 0.37319 | -0.038 | -0.863
-19 | -0.331 | 0.35885 | -0.038 | -0.924
-18.5 | -0.341 | 0.3256 | -0.039 | -1.046
-18 | -0.349 | 0.30762 | -0.039 | -1.134
-17.5 | -0.357 | 0.2861 | -0.039 | -1.247
-17 | -0.363 | 0.25662 | -0.039 | -1.415
-16.5 | -0.369 | 0.24341 | -0.04 | -1.514
-16 | -0.372 | 0.21686 | -0.039 | -1.717
-15.5 | -0.374 | 0.20376 | -0.04 | -1.837
-15 | -0.374 | 0.18786 | -0.04 | -1.991
-14.5 | -0.372 | 0.17229 | -0.041 | -2.156
-14 | -0.366 | 0.15422 | -0.04 | -2.375
-13.5 | -0.358 | 0.14578 | -0.041 | -2.457
-13 | -0.347 | 0.13231 | -0.041 | -2.622
-12.5 | -0.332 | 0.12191 | -0.042 | -2.726
-12 | -0.314 | 0.11224 | -0.043 | -2.801
-11.5 | -0.293 | 0.10287 | -0.044 | -2.847
-11 | -0.268 | 0.09425 | -0.045 | -2.844
-10.5 | -0.24 | 0.0872 | -0.045 | -2.751
-10 | -0.209 | 0.08062 | -0.046 | -2.588
-9.5 | -0.174 | 0.07483 | -0.047 | -2.332
-9 | -0.138 | 0.0691 | -0.049 | -1.993
-8.5 | -0.099 | 0.0647 | -0.05 | -1.524
-8 | -0.058 | 0.06028 | -0.052 | -0.955
-7.5 | -0.015 | 0.0571 | -0.054 | -0.261
-7 | 0.029 | 0.05361 | -0.056 | 0.543
-6.5 | 0.074 | 0.05058 | -0.058 | 1.466
-6 | 0.12 | 0.04789 | -0.062 | 2.506
-5.5 | 0.184 | 0.0275 | -0.132 | 6.674
-5 | 0.215 | 0.0431 | -0.083 | 4.977
-4.5 | 0.262 | 0.04144 | -0.084 | 6.314
-4 | 0.309 | 0.03985 | -0.085 | 7.75
-3.5 | 0.356 | 0.03853 | -0.088 | 9.245
-3 | 0.446 | 0.02275 | -0.14 | 19.623
-2.5 | 0.5 | 0.02235 | -0.142 | 22.352
-2 | 0.553 | 0.022 | -0.144 | 25.125
-1.5 | 0.606 | 0.02196 | -0.145 | 27.606
-1 | 0.725 | 0.01634 | -0.166 | 44.407
-0.5 | 0.784 | 0.0174 | -0.167 | 45.054
0 | 0.849 | 0.01718 | -0.139 | 49.414
0.5 | 0.908 | 0.0175 | -0.14 | 51.867
1 | 0.967 | 0.01786 | -0.141 | 54.124
1.5 | 1.026 | 0.02225 | -0.142 | 46.096
2 | 1.085 | 0.02288 | -0.144 | 47.409
2.5 | 1.143 | 0.02008 | -0.145 | 56.923
3 | 1.201 | 0.02086 | -0.147 | 57.602
3.5 | 1.26 | 0.02157 | -0.148 | 58.4
4 | 1.318 | 0.02228 | -0.15 | 59.126
4.5 | 1.375 | 0.02304 | -0.152 | 59.685
5 | 1.433 | 0.02404 | -0.154 | 59.604
5.5 | 1.206 | 0.04261 | -0.085 | 28.309
6 | 1.252 | 0.04535 | -0.085 | 27.596
6.5 | 1.295 | 0.04915 | -0.085 | 26.347
7 | 1.338 | 0.05274 | -0.096 | 25.372
7.5 | 1.381 | 0.05633 | -0.096 | 24.511
8 | 1.752 | 0.03709 | -0.185 | 47.245
8.5 | 1.788 | 0.03334 | -0.186 | 53.638
9 | 1.459 | 0.0662 | -0.075 | 22.033
9.5 | 1.477 | 0.07143 | -0.073 | 20.677
10 | 1.49 | 0.07731 | -0.071 | 19.268
10.5 | 1.496 | 0.08374 | -0.07 | 17.867
11 | 1.497 | 0.09107 | -0.069 | 16.433
11.5 | 1.49 | 0.09902 | -0.068 | 15.052
12 | 1.478 | 0.10779 | -0.067 | 13.713
12.5 | 1.46 | 0.11653 | -0.066 | 12.526
13 | 1.435 | 0.12625 | -0.065 | 11.369
13.5 | 1.406 | 0.13765 | -0.065 | 10.213

## 2. Re 50k Mach 0.00 (2)
BIGFOIL.COM POLAR EXPORT
goe165
GOE 165 (MVA MK.11) |  |  |  | Cl Max: | 1.4481 | at alpha= | 11.5 | deg
XFOIL ncrit=9 |  |  |  | L/D Max: | 31.2082 | at alpha= | 4 | deg
Re: | 50000 |  |  | Cd Min: | 0.24566 | at alpha= | -20 | deg
Mach: | 0 |  |  | Cl=0 at alpha= | -2.3103 | deg
|  |  |  | @ Cl=0.1, Cd= | 0.038607
|  |  |  | @ Cl=0.4, Cd= | 0.03462
|  |  |  | @ Cl=0.6, Cd= | 0.030414
alpha (deg) | Cl | Cd | Cm | Cl/Cd
-20 | -0.5565 | 0.24566 | 0.0115 | -2.2653
-19.5 | -0.5419 | 0.2414 | 0.0076 | -2.2448
-19 | -0.5355 | 0.24227 | 0.0022 | -2.2103
-18.5 | -0.5085 | 0.22862 | 0.0021 | -2.2242
-18 | -0.493 | 0.22341 | -0.0009 | -2.2067
-17.5 | -0.4901 | 0.22469 | -0.0061 | -2.1812
-17 | -0.4616 | 0.21133 | -0.0059 | -2.1843
-16.5 | -0.4492 | 0.20701 | -0.009 | -2.1699
-16 | -0.4471 | 0.20609 | -0.0133 | -2.1694
-15.5 | -0.4179 | 0.19385 | -0.0129 | -2.1558
-15 | -0.4093 | 0.19008 | -0.0158 | -2.1533
-14.5 | -0.3959 | 0.1832 | -0.0176 | -2.161
-14 | -0.379 | 0.17654 | -0.0186 | -2.1468
-13.5 | -0.3829 | 0.17486 | -0.0221 | -2.1898
-13 | -0.3555 | 0.16483 | -0.0214 | -2.1568
-12.5 | -0.3479 | 0.15935 | -0.0231 | -2.1832
-12 | -0.3458 | 0.15593 | -0.0248 | -2.2177
-11.5 | -0.3286 | 0.14866 | -0.0247 | -2.2104
-11 | -0.316 | 0.14249 | -0.0248 | -2.2177
-10.5 | -0.3046 | 0.1365 | -0.0248 | -2.2315
-10 | -0.2955 | 0.13074 | -0.0249 | -2.2602
-9.5 | -0.2949 | 0.12622 | -0.0253 | -2.3364
-9 | -0.3015 | 0.12354 | -0.0253 | -2.4405
-8.5 | -0.2805 | 0.11567 | -0.0239 | -2.425
-8 | -0.2712 | 0.10979 | -0.0225 | -2.4702
-7.5 | -0.2698 | 0.10497 | -0.0208 | -2.5703
-7 | -0.2796 | 0.10137 | -0.0183 | -2.7582
-6.5 | -0.2957 | 0.09868 | -0.0141 | -2.9966
-6 | -0.3037 | 0.09399 | -0.0103 | -3.2312
-5 | -0.2846 | 0.05059 | -0.0743 | -5.6256
-4.5 | -0.1801 | 0.03682 | -0.0973 | -4.8914
-4 | -0.1166 | 0.03274 | -0.1009 | -3.5614
-3.5 | -0.0614 | 0.03041 | -0.1016 | -2.0191
-3 | 0.0117 | 0.02782 | -0.1072 | 0.42056
-2.5 | -0.0022 | 0.03552 | -0.0897 | -0.061937
-2 | 0.0036 | 0.03905 | -0.0764 | 0.09219
-1.5 | 0.0898 | 0.03873 | -0.0817 | 2.3186
-1 | 0.1966 | 0.03744 | -0.0933 | 5.2511
-0.5 | 0.3085 | 0.03613 | -0.1061 | 8.5386
0 | 0.4218 | 0.03426 | -0.117 | 12.3117
0.5 | 0.5298 | 0.03207 | -0.1252 | 16.5201
1 | 0.6341 | 0.02961 | -0.1312 | 21.4151
1.5 | 0.7255 | 0.02798 | -0.135 | 25.9292
2 | 0.7985 | 0.02784 | -0.1368 | 28.6818
2.5 | 0.856 | 0.02868 | -0.1371 | 29.8466
3 | 0.9104 | 0.02974 | -0.1372 | 30.612
3.5 | 0.9618 | 0.03102 | -0.137 | 31.0058
4 | 1.0074 | 0.03228 | -0.1358 | 31.2082
4.5 | 1.0546 | 0.03515 | -0.1369 | 30.0028
5 | 1.0997 | 0.03834 | -0.1376 | 28.6828
5.5 | 1.1408 | 0.0418 | -0.1376 | 27.2919
6 | 1.1759 | 0.04556 | -0.1367 | 25.8099
6.5 | 1.1964 | 0.05033 | -0.1346 | 23.7711
7 | 1.124 | 0.06475 | -0.1303 | 17.3591
7.5 | 1.026 | 0.08426 | -0.1319 | 12.1766
8 | 1.0159 | 0.09236 | -0.1311 | 10.9994
8.5 | 1.0642 | 0.09352 | -0.128 | 11.3794
9 | 0.9512 | 0.11826 | -0.1376 | 8.0433
9.5 | 0.9959 | 0.11865 | -0.1327 | 8.3936
10 | 1.0011 | 0.12694 | -0.1335 | 7.8864
10.5 | 1.0238 | 0.13108 | -0.1314 | 7.8105
11.5 | 1.4481 | 0.05716 | -0.0872 | 25.3341
12 | 1.4076 | 0.06672 | -0.0867 | 21.0971
12.5 | 1.362 | 0.07927 | -0.0887 | 17.1818
13 | 1.3207 | 0.09222 | -0.0916 | 14.3212
13.5 | 1.2917 | 0.10383 | -0.0941 | 12.4405
14 | 1.2777 | 0.11314 | -0.0957 | 11.2931
14.5 | 1.2791 | 0.11948 | -0.0953 | 10.7056
15 | 1.2947 | 0.12373 | -0.0928 | 10.4639
15.5 | 1.3251 | 0.12541 | -0.0874 | 10.5661
16 | 1.3131 | 0.13701 | -0.0922 | 9.584
16.5 | 1.2883 | 0.15223 | -0.1008 | 8.4629

## 3. Re 50k Mach 0.10 (1)
BIGFOIL.COM POLAR EXPORT
goe165
GOE 165 (MVA MK.11) |  |  |  | Cl Max: | 1.795 | at alpha= | 8.5 | deg
JavaFoil+Calcfoil stall+Eppler ext transition |  |  |  | L/D Max: | 59.543 | at alpha= | 4.5 | deg
Re: | 50000 |  |  | Cd Min: | 0.01627 | at alpha= | -1 | deg
Mach: | 0.1 |  |  | Cl=0 at alpha= | -7.3296 | deg
|  |  |  | @ Cl=0.1, Cd= | 0.049158
|  |  |  | @ Cl=0.4, Cd= | 0.031197
|  |  |  | @ Cl=0.6, Cd= | 0.02207
alpha (deg) | Cl | Cd | Cm | Cl/Cd
-20 | -0.275 | 0.45547 | -0.039 | -0.603
-19.5 | -0.286 | 0.41163 | -0.039 | -0.696
-19 | -0.298 | 0.38899 | -0.038 | -0.765
-18.5 | -0.309 | 0.35802 | -0.039 | -0.862
-18 | -0.319 | 0.33283 | -0.039 | -0.959
-17.5 | -0.329 | 0.30791 | -0.039 | -1.069
-17 | -0.338 | 0.28173 | -0.04 | -1.2
-16.5 | -0.346 | 0.25205 | -0.04 | -1.372
-16 | -0.352 | 0.23774 | -0.04 | -1.481
-15.5 | -0.356 | 0.2146 | -0.041 | -1.661
-15 | -0.359 | 0.19196 | -0.041 | -1.868
-14.5 | -0.358 | 0.17547 | -0.041 | -2.043
-14 | -0.355 | 0.16123 | -0.041 | -2.205
-13.5 | -0.349 | 0.14828 | -0.041 | -2.356
-13 | -0.34 | 0.13478 | -0.041 | -2.522
-12.5 | -0.327 | 0.12417 | -0.042 | -2.634
-12 | -0.311 | 0.11373 | -0.043 | -2.731
-11.5 | -0.29 | 0.10605 | -0.044 | -2.738
-11 | -0.267 | 0.09664 | -0.045 | -2.758
-10.5 | -0.239 | 0.08914 | -0.046 | -2.682
-10 | -0.208 | 0.08209 | -0.046 | -2.538
-9.5 | -0.175 | 0.07593 | -0.048 | -2.298
-9 | -0.138 | 0.06991 | -0.049 | -1.973
-8.5 | -0.099 | 0.06477 | -0.05 | -1.526
-8 | -0.058 | 0.06032 | -0.052 | -0.958
-7.5 | -0.015 | 0.05732 | -0.054 | -0.261
-7 | 0.029 | 0.05378 | -0.056 | 0.544
-6.5 | 0.074 | 0.05069 | -0.059 | 1.47
-6 | 0.121 | 0.04792 | -0.062 | 2.516
-5.5 | 0.184 | 0.02762 | -0.132 | 6.675
-5 | 0.216 | 0.04316 | -0.083 | 4.994
-4.5 | 0.263 | 0.04142 | -0.084 | 6.349
-4 | 0.31 | 0.03989 | -0.086 | 7.781
-3.5 | 0.358 | 0.03851 | -0.088 | 9.295
-3 | 0.448 | 0.02284 | -0.141 | 19.628
-2.5 | 0.502 | 0.02244 | -0.143 | 22.353
-2 | 0.555 | 0.02212 | -0.144 | 25.101
-1.5 | 0.609 | 0.02206 | -0.146 | 27.602
-1 | 0.729 | 0.01627 | -0.167 | 44.797
-0.5 | 0.788 | 0.01747 | -0.168 | 45.086
0 | 0.853 | 0.01722 | -0.139 | 49.54
0.5 | 0.912 | 0.01755 | -0.14 | 51.974
1 | 0.972 | 0.01793 | -0.142 | 54.187
1.5 | 1.031 | 0.02239 | -0.143 | 46.027
2 | 1.09 | 0.02304 | -0.145 | 47.302
2.5 | 1.149 | 0.02015 | -0.146 | 57.008
3 | 1.207 | 0.02091 | -0.147 | 57.742
3.5 | 1.266 | 0.02165 | -0.149 | 58.458
4 | 1.324 | 0.02236 | -0.15 | 59.222
4.5 | 1.382 | 0.02321 | -0.152 | 59.543
5 | 1.44 | 0.02425 | -0.154 | 59.37
5.5 | 1.212 | 0.04265 | -0.085 | 28.411
6 | 1.257 | 0.0454 | -0.085 | 27.691
6.5 | 1.301 | 0.04923 | -0.085 | 26.418
7 | 1.344 | 0.05282 | -0.097 | 25.442
7.5 | 1.387 | 0.05641 | -0.097 | 24.579
8 | 1.759 | 0.03794 | -0.186 | 46.367
8.5 | 1.795 | 0.03414 | -0.187 | 52.561
9 | 1.463 | 0.06651 | -0.075 | 21.991
9.5 | 1.48 | 0.07188 | -0.073 | 20.584
10 | 1.491 | 0.07785 | -0.071 | 19.148
10.5 | 1.495 | 0.08452 | -0.07 | 17.688
11 | 1.493 | 0.09169 | -0.069 | 16.279
11.5 | 1.483 | 0.10027 | -0.068 | 14.793
12 | 1.467 | 0.10873 | -0.067 | 13.493
12.5 | 1.444 | 0.11856 | -0.066 | 12.182
13 | 1.415 | 0.13018 | -0.065 | 10.871
13.5 | 1.38 | 0.14072 | -0.064 | 9.81

## 4. Re 50k Mach 0.10 (2)
BIGFOIL.COM POLAR EXPORT
goe165
GOE 165 (MVA MK.11) |  |  |  | Cl Max: | 1.4409 | at alpha= | 11.5 | deg
XFOIL ncrit=9 |  |  |  | L/D Max: | 30.9108 | at alpha= | 3.5 | deg
Re: | 50000 |  |  | Cd Min: | 0.28278 | at alpha= | 20 | deg
Mach: | 0.1 |  |  | Cl=0 at alpha= | -3.0204 | deg
|  |  |  | @ Cl=0.1, Cd= | 0.038881
|  |  |  | @ Cl=0.4, Cd= | 0.034778
|  |  |  | @ Cl=0.6, Cd= | 0.030436
alpha (deg) | Cl | Cd | Cm | Cl/Cd
-20 | -0.558 | 0.2464 | 0.0116 | -2.2646
-19.5 | -0.5438 | 0.24253 | 0.0075 | -2.2422
-19 | -0.5341 | 0.24079 | 0.0028 | -2.2181
-18.5 | -0.5093 | 0.22916 | 0.0022 | -2.2225
-18 | -0.4943 | 0.22426 | -0.001 | -2.2041
-17.5 | -0.4927 | 0.22633 | -0.0064 | -2.1769
-17 | -0.462 | 0.21182 | -0.0059 | -2.1811
-16.5 | -0.4506 | 0.20803 | -0.0092 | -2.166
-16 | -0.4409 | 0.20341 | -0.0124 | -2.1675
-15.5 | -0.4178 | 0.19428 | -0.0129 | -2.1505
-15 | -0.4108 | 0.19114 | -0.0161 | -2.1492
-14.5 | -0.3941 | 0.18318 | -0.0174 | -2.1514
-14 | -0.3792 | 0.1771 | -0.0187 | -2.1412
-13.5 | -0.3749 | 0.17285 | -0.0214 | -2.1689
-13 | -0.3556 | 0.16539 | -0.0216 | -2.1501
-12.5 | -0.3455 | 0.15941 | -0.0229 | -2.1674
-12 | -0.3477 | 0.15696 | -0.0251 | -2.2152
-11.5 | -0.3301 | 0.14955 | -0.025 | -2.2073
-11 | -0.3169 | 0.14323 | -0.0251 | -2.2125
-10.5 | -0.3043 | 0.13702 | -0.025 | -2.2208
-10 | -0.2938 | 0.13101 | -0.025 | -2.2426
-9.5 | -0.2916 | 0.12621 | -0.0253 | -2.3104
-9 | -0.3026 | 0.12428 | -0.0255 | -2.4348
-8.5 | -0.2809 | 0.11626 | -0.0241 | -2.4161
-8 | -0.2699 | 0.11011 | -0.0226 | -2.4512
-7.5 | -0.2677 | 0.10519 | -0.0209 | -2.5449
-7 | -0.2768 | 0.10149 | -0.0185 | -2.7274
-6.5 | -0.2937 | 0.0989 | -0.0143 | -2.9697
-6 | -0.3026 | 0.0943 | -0.0104 | -3.2089
-5 | -0.2956 | 0.05308 | -0.0704 | -5.569
-4.5 | -0.1887 | 0.03778 | -0.0962 | -4.9947
-4 | -0.1225 | 0.03328 | -0.1008 | -3.6809
-3.5 | -0.0658 | 0.03083 | -0.1018 | -2.1343
-3 | 0.0028 | 0.02846 | -0.1063 | 0.098384
-2.5 | 0.0004 | 0.03505 | -0.0915 | 0.011412
-2 | 0.0073 | 0.03925 | -0.0776 | 0.18599
-1.5 | 0.0939 | 0.03896 | -0.0828 | 2.4102
-1 | 0.2007 | 0.03758 | -0.0942 | 5.3406
-0.5 | 0.3128 | 0.0362 | -0.1069 | 8.6409
0 | 0.4207 | 0.03444 | -0.1168 | 12.2154
0.5 | 0.5402 | 0.03184 | -0.1266 | 16.9661
1 | 0.6433 | 0.02942 | -0.1322 | 21.8661
1.5 | 0.7315 | 0.02801 | -0.1355 | 26.1157
2 | 0.8007 | 0.02811 | -0.1369 | 28.4845
2.5 | 0.8587 | 0.02901 | -0.1374 | 29.6001
3 | 0.9121 | 0.03015 | -0.1373 | 30.2521
3.5 | 0.9672 | 0.03129 | -0.1375 | 30.9108
4.5 | 1.0527 | 0.03591 | -0.1366 | 29.315
5 | 1.096 | 0.03932 | -0.1372 | 27.8739
5.5 | 1.1312 | 0.04339 | -0.1369 | 26.0705
6 | 1.1593 | 0.04794 | -0.1358 | 24.1823
6.5 | 1.1749 | 0.05344 | -0.1338 | 21.9854
7 | 1.1294 | 0.06508 | -0.1304 | 17.354
7.5 | 1.016 | 0.08621 | -0.1323 | 11.7852
8 | 1.0075 | 0.09415 | -0.1317 | 10.701
8.5 | 1.0081 | 0.10139 | -0.1311 | 9.9428
9 | 1.0093 | 0.10902 | -0.131 | 9.2579
9.5 | 0.9998 | 0.11907 | -0.1328 | 8.3967
10 | 1.003 | 0.12841 | -0.1345 | 7.8109
10.5 | 1.0161 | 0.13535 | -0.1345 | 7.5072
11.5 | 1.4409 | 0.05964 | -0.0871 | 24.16
12 | 1.3926 | 0.07172 | -0.0885 | 19.4172
12.5 | 1.2855 | 0.10197 | -0.0983 | 12.6066
13.5 | 1.0653 | 0.17333 | -0.1375 | 6.1461
14 | 1.2749 | 0.11505 | -0.0964 | 11.0813
14.5 | 1.2771 | 0.12149 | -0.0962 | 10.512
15 | 1.2904 | 0.12635 | -0.0942 | 10.2129
15.5 | 1.3109 | 0.13015 | -0.0913 | 10.0722
16 | 1.3075 | 0.14009 | -0.0942 | 9.3333
17.5 | 1.1727 | 0.22064 | -0.1465 | 5.315
18 | 1.1707 | 0.23754 | -0.1568 | 4.9284
19.5 | 1.1924 | 0.27638 | -0.1823 | 4.3143
20 | 1.2064 | 0.28278 | -0.1872 | 4.2662

## 5. Re 50k Mach 0.25 (1)
BIGFOIL.COM POLAR EXPORT
goe165
GOE 165 (MVA MK.11) |  |  |  | Cl Max: | 1.796 | at alpha= | 8 | deg
JavaFoil+Calcfoil stall+Eppler ext transition |  |  |  | L/D Max: | 59.681 | at alpha= | 4.5 | deg
Re: | 50000 |  |  | Cd Min: | 0.01735 | at alpha= | 0 | deg
Mach: | 0.25 |  |  | Cl=0 at alpha= | -7.3333 | deg
|  |  |  | @ Cl=0.1, Cd= | 0.049625
|  |  |  | @ Cl=0.4, Cd= | 0.033226
|  |  |  | @ Cl=0.6, Cd= | 0.022346
alpha (deg) | Cl | Cd | Cm | Cl/Cd
-17.5 | -0.054 | 1.6379 | -0.047 | -0.033
-17 | -0.051 | 1.6287 | -0.048 | -0.031
-16.5 | -0.112 | 0.77005 | -0.045 | -0.146
-16 | -0.156 | 0.53986 | -0.045 | -0.289
-15.5 | -0.189 | 0.39496 | -0.044 | -0.479
-15 | -0.217 | 0.32581 | -0.044 | -0.666
-14.5 | -0.24 | 0.27214 | -0.044 | -0.882
-14 | -0.258 | 0.23383 | -0.044 | -1.105
-13.5 | -0.272 | 0.20032 | -0.044 | -1.356
-13 | -0.279 | 0.17569 | -0.044 | -1.591
-12.5 | -0.281 | 0.15191 | -0.044 | -1.853
-12 | -0.278 | 0.13696 | -0.044 | -2.026
-11.5 | -0.268 | 0.11887 | -0.044 | -2.252
-11 | -0.252 | 0.11011 | -0.045 | -2.288
-10.5 | -0.231 | 0.09591 | -0.046 | -2.405
-10 | -0.204 | 0.08722 | -0.046 | -2.342
-9.5 | -0.173 | 0.07982 | -0.048 | -2.171
-9 | -0.138 | 0.07286 | -0.049 | -1.898
-8.5 | -0.1 | 0.06717 | -0.051 | -1.487
-8 | -0.059 | 0.06164 | -0.052 | -0.952
-7.5 | -0.015 | 0.05799 | -0.054 | -0.263
-7 | 0.03 | 0.05427 | -0.057 | 0.551
-6.5 | 0.076 | 0.05109 | -0.06 | 1.494
-6 | 0.124 | 0.04816 | -0.063 | 2.568
-5.5 | 0.173 | 0.04376 | -0.089 | 3.96
-5 | 0.221 | 0.04332 | -0.085 | 5.109
-4.5 | 0.27 | 0.04151 | -0.086 | 6.509
-4 | 0.319 | 0.03997 | -0.088 | 7.98
-3.5 | 0.368 | 0.03861 | -0.09 | 9.524
-3 | 0.46 | 0.02313 | -0.144 | 19.88
-2.5 | 0.515 | 0.02271 | -0.146 | 22.66
-2 | 0.569 | 0.02238 | -0.148 | 25.45
-1.5 | 0.624 | 0.02232 | -0.149 | 27.971
-1 | 0.68 | 0.02289 | -0.151 | 29.725
-0.5 | 0.809 | 0.01745 | -0.173 | 46.348
0 | 0.877 | 0.01735 | -0.143 | 50.536
0.5 | 0.937 | 0.0177 | -0.144 | 52.948
1 | 0.998 | 0.018 | -0.146 | 55.444
1.5 | 1.059 | 0.02296 | -0.147 | 46.101
2 | 1.119 | 0.02367 | -0.148 | 47.296
2.5 | 1.18 | 0.02042 | -0.149 | 57.768
3 | 1.24 | 0.02129 | -0.151 | 58.222
3.5 | 1.299 | 0.0221 | -0.153 | 58.789
4 | 1.359 | 0.02289 | -0.154 | 59.365
4.5 | 1.418 | 0.02376 | -0.156 | 59.681
5 | 1.196 | 0.0406 | -0.086 | 29.456
5.5 | 1.242 | 0.04318 | -0.086 | 28.77
6 | 1.289 | 0.04606 | -0.087 | 27.987
6.5 | 1.333 | 0.05009 | -0.086 | 26.603
7 | 1.376 | 0.05377 | -0.087 | 25.593
7.5 | 1.419 | 0.05788 | -0.099 | 24.51
8 | 1.796 | 0.03993 | -0.191 | 44.985
8.5 | 1.465 | 0.06311 | -0.079 | 23.217
9 | 1.481 | 0.06866 | -0.076 | 21.571
9.5 | 1.489 | 0.07481 | -0.073 | 19.898
10 | 1.487 | 0.08183 | -0.071 | 18.168
10.5 | 1.474 | 0.0899 | -0.07 | 16.399
11 | 1.45 | 0.09955 | -0.068 | 14.571
11.5 | 1.415 | 0.11107 | -0.067 | 12.738
12 | 1.367 | 0.12391 | -0.066 | 11.032
12.5 | 1.307 | 0.13882 | -0.065 | 9.418
13 | 1.236 | 0.15488 | -0.064 | 7.983

## 6. Re 50k Mach 0.25 (2)
BIGFOIL.COM POLAR EXPORT
goe165
GOE 165 (MVA MK.11) |  |  |  | Cl Max: | 1.098 | at alpha= | 5 | deg
XFOIL ncrit=9 |  |  |  | L/D Max: | 28.6428 | at alpha= | 3.5 | deg
Re: | 50000 |  |  | Cd Min: | 0.25114 | at alpha= | -20 | deg
Mach: | 0.25 |  |  | Cl=0 at alpha= | -2.4793 | deg
|  |  |  | @ Cl=0.1, Cd= | 0.03995
|  |  |  | @ Cl=0.4, Cd= | 0.035351
|  |  |  | @ Cl=0.6, Cd= | 0.031011
alpha (deg) | Cl | Cd | Cm | Cl/Cd
-20 | -0.5671 | 0.25114 | 0.012 | -2.2581
-19.5 | -0.5563 | 0.25038 | 0.0067 | -2.2218
-19 | -0.5331 | 0.23892 | 0.0053 | -2.2313
-18.5 | -0.515 | 0.23267 | 0.0026 | -2.2134
-18 | -0.5044 | 0.23088 | -0.002 | -2.1847
-17.5 | -0.4832 | 0.22115 | -0.0036 | -2.1849
-17 | -0.4657 | 0.21505 | -0.0059 | -2.1655
-16.5 | -0.4613 | 0.21505 | -0.0107 | -2.1451
-16 | -0.4351 | 0.20301 | -0.0111 | -2.1432
-15.5 | -0.4194 | 0.19717 | -0.0133 | -2.1271
-15 | -0.4217 | 0.19795 | -0.0178 | -2.1303
-14.5 | -0.39 | 0.18472 | -0.0172 | -2.1113
-14 | -0.385 | 0.18179 | -0.0202 | -2.1178
-13.5 | -0.364 | 0.17286 | -0.0206 | -2.1058
-13 | -0.3619 | 0.17007 | -0.0233 | -2.1279
-12.5 | -0.3391 | 0.1611 | -0.0231 | -2.1049
-12 | -0.3291 | 0.15542 | -0.0243 | -2.1175
-11.5 | -0.3242 | 0.15087 | -0.0256 | -2.1489
-11 | -0.3262 | 0.14838 | -0.0268 | -2.1984
-10.5 | -0.3101 | 0.14128 | -0.0265 | -2.1949
-10 | -0.289 | 0.13311 | -0.0258 | -2.1711
-9.5 | -0.2791 | 0.12704 | -0.0256 | -2.1969
-9 | -0.2804 | 0.12288 | -0.0258 | -2.2819
-8.5 | -0.2851 | 0.11978 | -0.0251 | -2.3802
-8 | -0.2674 | 0.11247 | -0.0235 | -2.3775
-7.5 | -0.2584 | 0.10653 | -0.0217 | -2.4256
-7 | -0.2635 | 0.10233 | -0.0195 | -2.575
-6.5 | -0.2834 | 0.10012 | -0.0155 | -2.8306
-5 | -0.3464 | 0.07074 | -0.0419 | -4.8968
-4.5 | -0.2722 | 0.04971 | -0.0747 | -5.4758
-4 | -0.1614 | 0.03702 | -0.0982 | -4.3598
-3.5 | -0.0922 | 0.03317 | -0.1024 | -2.7796
-3 | -0.0302 | 0.03086 | -0.1047 | -0.97861
-2 | 0.0278 | 0.04039 | -0.0843 | 0.68829
-1.5 | 0.1049 | 0.03992 | -0.0859 | 2.6278
-1 | 0.2128 | 0.03845 | -0.0974 | 5.5345
-0.5 | 0.337 | 0.03662 | -0.1113 | 9.2026
0 | 0.4502 | 0.03434 | -0.1208 | 13.1101
0.5 | 0.5641 | 0.03173 | -0.1288 | 17.7781
1 | 0.6705 | 0.0296 | -0.1348 | 22.652
1.5 | 0.7487 | 0.02911 | -0.137 | 25.7197
2 | 0.8137 | 0.02967 | -0.138 | 27.425
2.5 | 0.8729 | 0.03071 | -0.1386 | 28.424
3 | 0.9228 | 0.03243 | -0.1385 | 28.4551
3.5 | 0.975 | 0.03404 | -0.1384 | 28.6428
4 | 1.0227 | 0.03576 | -0.1376 | 28.599
4.5 | 1.0619 | 0.03871 | -0.1369 | 27.4322
5 | 1.098 | 0.04296 | -0.137 | 25.5587
5.5 | 1.0953 | 0.05049 | -0.135 | 21.6934
6 | 1.0075 | 0.06614 | -0.1321 | 15.2328
6.5 | 1.0097 | 0.07479 | -0.1331 | 13.5005
7 | 0.9595 | 0.08805 | -0.1347 | 10.8972
7.5 | 0.9714 | 0.09476 | -0.1346 | 10.2512
8 | 0.9734 | 0.10195 | -0.1343 | 9.5478
8.5 | 1.0215 | 0.10472 | -0.1321 | 9.7546
9 | 0.9822 | 0.11742 | -0.1351 | 8.3648

## 7. Re 50k Mach 0.50 (1)
BIGFOIL.COM POLAR EXPORT
goe165
GOE 165 (MVA MK.11) |  |  |  | Cl Max: | 1.739 | at alpha= | 7.5 | deg
JavaFoil+Calcfoil stall+Eppler ext transition |  |  |  | L/D Max: | 59.078 | at alpha= | 2 | deg
Re: | 50000 |  |  | Cd Min: | 0.01866 | at alpha= | 0 | deg
Mach: | 0.5 |  |  | Cl=0 at alpha= | -7.3333 | deg
|  |  |  | @ Cl=0.1, Cd= | 0.052951
|  |  |  | @ Cl=0.4, Cd= | 0.039804
|  |  |  | @ Cl=0.6, Cd= | 0.024283
alpha (deg) | Cl | Cd | Cm | Cl/Cd
-20 | -0.624 | 0.32142 | -0.065 | -1.94
-19.5 | -0.6 | 0.3148 | -0.066 | -1.908
-19 | -0.577 | 0.31469 | -0.067 | -1.835
-18.5 | -0.554 | 0.30236 | -0.068 | -1.832
-18 | -0.531 | 0.29967 | -0.068 | -1.771
-17.5 | -0.507 | 0.28514 | -0.069 | -1.778
-17 | -0.483 | 0.28051 | -0.07 | -1.723
-16.5 | -0.459 | 0.27246 | -0.071 | -1.686
-16 | -0.436 | 0.27195 | -0.072 | -1.602
-15.5 | -0.411 | 0.2636 | -0.073 | -1.561
-15 | -0.387 | 0.30412 | -0.072 | -1.272
-14.5 | -0.362 | 0.26216 | -0.069 | -1.381
-14 | -0.337 | 0.26124 | -0.066 | -1.291
-13.5 | -0.313 | 0.24981 | -0.066 | -1.251
-13 | -0.287 | 0.19984 | -0.058 | -1.438
-12.5 | -0.263 | 0.19079 | -0.052 | -1.376
-12 | -0.238 | 0.18343 | -0.05 | -1.296
-11.5 | -0.213 | 0.17862 | -0.051 | -1.191
-11 | -0.188 | 0.17541 | -0.051 | -1.07
-10.5 | -0.162 | 0.17422 | -0.052 | -0.933
-10 | -0.137 | 0.17136 | -0.052 | -0.8
-9.5 | -0.112 | 0.16873 | -0.053 | -0.662
-9 | -0.086 | 0.16568 | -0.053 | -0.52
-8.5 | -0.061 | 0.12805 | -0.06 | -0.473
-8 | -0.054 | 0.09096 | -0.051 | -0.592
-7.5 | -0.016 | 0.07204 | -0.054 | -0.217
-7 | 0.032 | 0.06005 | -0.058 | 0.533
-6.5 | 0.083 | 0.05421 | -0.063 | 1.538
-6 | 0.137 | 0.05021 | -0.067 | 2.72
-5.5 | 0.191 | 0.04704 | -0.073 | 4.055
-5 | 0.247 | 0.04458 | -0.094 | 5.533
-4.5 | 0.302 | 0.04256 | -0.096 | 7.085
-4 | 0.356 | 0.04094 | -0.097 | 8.695
-3.5 | 0.411 | 0.03952 | -0.1 | 10.39
-3 | 0.465 | 0.03826 | -0.102 | 12.16
-2.5 | 0.571 | 0.02443 | -0.161 | 23.365
-2 | 0.632 | 0.02412 | -0.163 | 26.196
-1.5 | 0.693 | 0.0249 | -0.165 | 27.816
-1 | 0.754 | 0.02495 | -0.166 | 30.214
-0.5 | 0.816 | 0.02506 | -0.168 | 32.554
0 | 0.978 | 0.01866 | -0.17 | 52.415
0.5 | 1.045 | 0.01937 | -0.16 | 53.985
1 | 1.113 | 0.01988 | -0.162 | 55.966
1.5 | 1.18 | 0.02054 | -0.163 | 57.458
2 | 1.247 | 0.02111 | -0.164 | 59.078
2.5 | 1.314 | 0.02327 | -0.166 | 56.444
3 | 1.379 | 0.02436 | -0.168 | 56.627
3.5 | 1.444 | 0.02561 | -0.169 | 56.383
4 | 1.222 | 0.03765 | -0.093 | 32.441
4.5 | 1.272 | 0.04 | -0.093 | 31.793
5 | 1.321 | 0.04288 | -0.092 | 30.818
5.5 | 1.37 | 0.04613 | -0.092 | 29.697
6 | 1.417 | 0.05132 | -0.091 | 27.609
6.5 | 1.459 | 0.05625 | -0.092 | 25.933
7 | 1.497 | 0.06134 | -0.092 | 24.403
7.5 | 1.739 | 0.05871 | -0.165 | 29.621
8 | 1.51 | 0.06789 | -0.072 | 22.244
8.5 | 1.426 | 0.08167 | -0.066 | 17.457
9 | 0.894 | 0.1639 | -0.063 | 5.453
9.5 | 0.922 | 0.17187 | -0.065 | 5.365
10 | 0.95 | 0.17395 | -0.066 | 5.463
10.5 | 0.979 | 0.17953 | -0.069 | 5.451
11 | 1.007 | 0.18522 | -0.072 | 5.437
11.5 | 1.036 | 0.19607 | -0.078 | 5.282
12 | 1.07 | 0.31896 | -0.107 | 3.353
12.5 | 1.098 | 0.31688 | -0.107 | 3.464

## 8. Re 50k Mach 0.50 (2)
BIGFOIL.COM POLAR EXPORT
goe165
GOE 165 (MVA MK.11) |  |  |  | Cl Max: | 1.365 | at alpha= | 20 | deg
XFOIL ncrit=9 |  |  |  | L/D Max: | 20.4225 | at alpha= | 2 | deg
Re: | 50000 |  |  | Cd Min: | 0.33326 | at alpha= | 20 | deg
Mach: | 0.5 |  |  | Cl=0 at alpha= | -2.629 | deg
|  |  |  | @ Cl=0.1, Cd= | 0.042995
|  |  |  | @ Cl=0.4, Cd= | 0.038337
|  |  |  | @ Cl=0.6, Cd= | 0.035519
alpha (deg) | Cl | Cd | Cm | Cl/Cd
-20 | -0.6114 | 0.27223 | 0.0161 | -2.2459
-19.5 | -0.591 | 0.26587 | 0.0119 | -2.2229
-19 | -0.5771 | 0.2654 | 0.0061 | -2.1745
-18.5 | -0.5491 | 0.25096 | 0.0045 | -2.188
-18 | -0.5286 | 0.24428 | 0.001 | -2.1639
-17.5 | -0.5185 | 0.24477 | -0.0045 | -2.1183
-17 | -0.4884 | 0.2299 | -0.0055 | -2.1244
-16.5 | -0.4687 | 0.22328 | -0.0085 | -2.0992
-16 | -0.4612 | 0.22316 | -0.0134 | -2.0667
-15.5 | -0.4302 | 0.20915 | -0.0139 | -2.0569
-15 | -0.4148 | 0.20401 | -0.0169 | -2.0332
-14.5 | -0.3963 | 0.19644 | -0.0191 | -2.0174
-14 | -0.3784 | 0.18992 | -0.021 | -1.9924
-13.5 | -0.3615 | 0.18295 | -0.0228 | -1.9759
-13 | -0.3531 | 0.17935 | -0.0252 | -1.9688
-12.5 | -0.3302 | 0.17052 | -0.0256 | -1.9364
-12 | -0.3136 | 0.16369 | -0.0265 | -1.9158
-11.5 | -0.301 | 0.15771 | -0.0275 | -1.9086
-11 | -0.3011 | 0.15506 | -0.0291 | -1.9418
-10.5 | -0.2773 | 0.1462 | -0.0287 | -1.8967
-10 | -0.2636 | 0.13948 | -0.0288 | -1.8899
-9.5 | -0.2665 | 0.13637 | -0.0294 | -1.9542
-9 | -0.2498 | 0.12926 | -0.0285 | -1.9325
-8.5 | -0.236 | 0.12249 | -0.0275 | -1.9267
-8 | -0.2338 | 0.11768 | -0.0265 | -1.9867
-7.5 | -0.2455 | 0.11533 | -0.0247 | -2.1287
-7 | -0.2289 | 0.1078 | -0.0223 | -2.1234
-6.5 | -0.2415 | 0.10458 | -0.019 | -2.3092
-6 | -0.2553 | 0.10079 | -0.0147 | -2.533
-5.5 | -0.3132 | 0.09695 | -0.0136 | -3.2305
-5 | -0.3489 | 0.0917 | -0.0147 | -3.8048
-4.5 | -0.3621 | 0.08567 | -0.0171 | -4.2267
-4 | -0.3594 | 0.07713 | -0.0264 | -4.6597
-3 | -0.1286 | 0.04178 | -0.1035 | -3.078
-2.5 | 0.0447 | 0.03556 | -0.126 | 1.257
-2 | 0.1019 | 0.04325 | -0.1107 | 2.3561
-1.5 | 0.1624 | 0.0437 | -0.1014 | 3.7162
-1 | 0.2554 | 0.04114 | -0.1046 | 6.2081
-0.5 | 0.3905 | 0.03851 | -0.1177 | 10.1402
0 | 0.5236 | 0.03609 | -0.1287 | 14.5082
0.5 | 0.6226 | 0.03535 | -0.1345 | 17.6124
1 | 0.6943 | 0.0361 | -0.137 | 19.2327
1.5 | 0.7555 | 0.03773 | -0.1384 | 20.0239
2 | 0.812 | 0.03976 | -0.1392 | 20.4225
2.5 | 0.8405 | 0.04379 | -0.1383 | 19.1939
3 | 0.8515 | 0.04923 | -0.1367 | 17.2964
3.5 | 0.8499 | 0.05579 | -0.1351 | 15.2339
4 | 0.8653 | 0.0623 | -0.1358 | 13.8892
4.5 | 0.8517 | 0.07099 | -0.1365 | 11.9975
5 | 0.8569 | 0.07834 | -0.1374 | 10.9382
5.5 | 0.8492 | 0.0862 | -0.138 | 9.8515
6 | 0.8526 | 0.09323 | -0.1384 | 9.1451
6.5 | 0.874 | 0.09991 | -0.1397 | 8.7479
7 | 0.869 | 0.10805 | -0.1413 | 8.0426
7.5 | 0.9054 | 0.11389 | -0.1419 | 7.9498
8 | 0.9043 | 0.12181 | -0.1434 | 7.4239
8.5 | 0.9367 | 0.12968 | -0.1452 | 7.2232
9.5 | 0.9199 | 0.15155 | -0.1565 | 6.0699
10 | 0.9314 | 0.15714 | -0.1572 | 5.9272
10.5 | 0.9527 | 0.16308 | -0.1581 | 5.8419
11 | 0.992 | 0.17129 | -0.1593 | 5.7913
11.5 | 1.0011 | 0.17581 | -0.1603 | 5.6942
12 | 1.025 | 0.18249 | -0.1619 | 5.6167
12.5 | 1.0513 | 0.18984 | -0.1635 | 5.5378
13 | 1.0759 | 0.19767 | -0.1653 | 5.4429
13.5 | 1.0999 | 0.20526 | -0.1667 | 5.3586
14 | 1.1623 | 0.19466 | -0.1511 | 5.9709
14.5 | 1.1825 | 0.19877 | -0.1517 | 5.9491
15 | 1.1969 | 0.20771 | -0.1557 | 5.7624
15.5 | 1.2088 | 0.21857 | -0.1615 | 5.5305
16 | 1.2156 | 0.2318 | -0.1701 | 5.2442
16.5 | 1.229 | 0.24377 | -0.1772 | 5.0416
17 | 1.2442 | 0.25561 | -0.1843 | 4.8676
17.5 | 1.2608 | 0.26722 | -0.1913 | 4.7182
18 | 1.2793 | 0.27874 | -0.1979 | 4.5896
19 | 1.3159 | 0.30796 | -0.2154 | 4.273
19.5 | 1.3384 | 0.3189 | -0.221 | 4.1969
20 | 1.365 | 0.33326 | -0.225 | 4.0959

## 9. Re 100k Mach 0.00 (1)
BIGFOIL.COM POLAR EXPORT
goe165
GOE 165 (MVA MK.11) |  |  |  | Cl Max: | 1.819 | at alpha= | 9 | deg
JavaFoil+Calcfoil stall+Eppler ext transition |  |  |  | L/D Max: | 69.92 | at alpha= | 2.5 | deg
Re: | 100000 |  |  | Cd Min: | 0.01225 | at alpha= | -2 | deg
Mach: | 0 |  |  | Cl=0 at alpha= | -7.3296 | deg
|  |  |  | @ Cl=0.1, Cd= | 0.045964
|  |  |  | @ Cl=0.4, Cd= | 0.019973
|  |  |  | @ Cl=0.6, Cd= | 0.012767
alpha (deg) | Cl | Cd | Cm | Cl/Cd
-20 | -0.312 | 0.32868 | -0.039 | -0.95
-19.5 | -0.322 | 0.30328 | -0.039 | -1.062
-19 | -0.332 | 0.29005 | -0.039 | -1.143
-18.5 | -0.341 | 0.26765 | -0.039 | -1.273
-18 | -0.349 | 0.25249 | -0.04 | -1.382
-17.5 | -0.357 | 0.2319 | -0.04 | -1.538
-17 | -0.363 | 0.21862 | -0.04 | -1.662
-16.5 | -0.369 | 0.20048 | -0.04 | -1.838
-16 | -0.372 | 0.18751 | -0.041 | -1.986
-15.5 | -0.374 | 0.16877 | -0.041 | -2.218
-15 | -0.374 | 0.15767 | -0.041 | -2.373
-14.5 | -0.372 | 0.14511 | -0.041 | -2.56
-14 | -0.366 | 0.13565 | -0.041 | -2.7
-13.5 | -0.358 | 0.12598 | -0.041 | -2.843
-13 | -0.347 | 0.11528 | -0.042 | -3.009
-12.5 | -0.332 | 0.10838 | -0.043 | -3.066
-12 | -0.314 | 0.09989 | -0.044 | -3.147
-11.5 | -0.293 | 0.09235 | -0.044 | -3.172
-11 | -0.268 | 0.08583 | -0.046 | -3.124
-10.5 | -0.24 | 0.07892 | -0.046 | -3.04
-10 | -0.209 | 0.07392 | -0.047 | -2.823
-9.5 | -0.175 | 0.06872 | -0.049 | -2.539
-9 | -0.138 | 0.06365 | -0.05 | -2.164
-8.5 | -0.099 | 0.05994 | -0.051 | -1.646
-8 | -0.058 | 0.05603 | -0.053 | -1.028
-7.5 | -0.015 | 0.05323 | -0.055 | -0.28
-7 | 0.029 | 0.05013 | -0.057 | 0.581
-6.5 | 0.074 | 0.0474 | -0.06 | 1.565
-6 | 0.12 | 0.04486 | -0.063 | 2.675
-5.5 | 0.185 | 0.02366 | -0.133 | 7.8
-5 | 0.215 | 0.03995 | -0.084 | 5.373
-4.5 | 0.262 | 0.03838 | -0.085 | 6.823
-4 | 0.309 | 0.03681 | -0.087 | 8.398
-3.5 | 0.395 | 0.02004 | -0.14 | 19.714
-3 | 0.448 | 0.01933 | -0.142 | 23.198
-2.5 | 0.509 | 0.01747 | -0.146 | 29.105
-2 | 0.61 | 0.01225 | -0.164 | 49.754
-1.5 | 0.667 | 0.01299 | -0.165 | 51.401
-1 | 0.726 | 0.01297 | -0.166 | 55.94
-0.5 | 0.784 | 0.01448 | -0.168 | 54.157
0 | 0.849 | 0.01393 | -0.14 | 60.97
0.5 | 0.908 | 0.01418 | -0.142 | 64.007
1 | 0.967 | 0.01452 | -0.143 | 66.572
1.5 | 1.026 | 0.01809 | -0.144 | 56.686
2 | 1.085 | 0.01866 | -0.147 | 58.127
2.5 | 1.143 | 0.01635 | -0.149 | 69.92
3 | 1.201 | 0.01811 | -0.151 | 66.355
3.5 | 1.26 | 0.01875 | -0.153 | 67.194
4 | 1.318 | 0.01936 | -0.155 | 68.061
4.5 | 1.375 | 0.02034 | -0.179 | 67.61
5 | 1.433 | 0.02132 | -0.18 | 67.209
5.5 | 1.49 | 0.02207 | -0.181 | 67.523
6 | 1.547 | 0.02294 | -0.182 | 67.432
6.5 | 1.296 | 0.04566 | -0.098 | 28.39
7 | 1.339 | 0.04852 | -0.098 | 27.604
7.5 | 1.382 | 0.05154 | -0.098 | 26.805
8 | 1.752 | 0.03264 | -0.185 | 53.675
8.5 | 1.788 | 0.03498 | -0.186 | 51.129
9 | 1.819 | 0.03681 | -0.187 | 49.409
9.5 | 1.478 | 0.0661 | -0.075 | 22.352
10 | 1.49 | 0.07133 | -0.074 | 20.892
10.5 | 1.497 | 0.07686 | -0.073 | 19.474
11 | 1.497 | 0.08282 | -0.071 | 18.075
11.5 | 1.491 | 0.08922 | -0.07 | 16.71
12 | 1.478 | 0.09649 | -0.069 | 15.322
12.5 | 1.46 | 0.10392 | -0.069 | 14.049
13 | 1.436 | 0.11278 | -0.068 | 12.731
13.5 | 1.406 | 0.12192 | -0.067 | 11.533
14 | 1.372 | 0.13091 | -0.067 | 10.481

## 10. Re 100k Mach 0.00 (2)
BIGFOIL.COM POLAR EXPORT
goe165
GOE 165 (MVA MK.11) |  |  |  | Cl Max: | 1.5015 | at alpha= | 9.5 | deg
XFOIL ncrit=9 |  |  |  | L/D Max: | 54.3326 | at alpha= | 8.5 | deg
Re: | 100000 |  |  | Cd Min: | 0.24265 | at alpha= | -20 | deg
Mach: | 0 |  |  | Cl=0 at alpha= | -4.0958 | deg
|  |  |  | @ Cl=0.1, Cd= | 0.022497
|  |  |  | @ Cl=0.4, Cd= | 0.023102
|  |  |  | @ Cl=0.6, Cd= | 0.020317
alpha (deg) | Cl | Cd | Cm | Cl/Cd
-20 | -0.5497 | 0.24265 | 0.0106 | -2.2654
-19.5 | -0.5335 | 0.23702 | 0.0073 | -2.2509
-19 | -0.5189 | 0.23267 | 0.0031 | -2.2302
-18.5 | -0.5107 | 0.23148 | -0.002 | -2.2062
-18 | -0.5064 | 0.23071 | -0.0067 | -2.195
-17.5 | -0.4731 | 0.2134 | -0.005 | -2.217
-17 | -0.4565 | 0.20715 | -0.0068 | -2.2037
-16.5 | -0.4414 | 0.20126 | -0.0091 | -2.1932
-16 | -0.4278 | 0.19555 | -0.0118 | -2.1877
-15.5 | -0.4212 | 0.19221 | -0.0161 | -2.1914
-15 | -0.4235 | 0.19069 | -0.0206 | -2.2209
-14.5 | -0.3923 | 0.17724 | -0.019 | -2.2134
-14 | -0.3766 | 0.17087 | -0.0198 | -2.204
-13.5 | -0.3654 | 0.16502 | -0.0217 | -2.2143
-13 | -0.3716 | 0.16235 | -0.0266 | -2.2889
-12.5 | -0.3466 | 0.15259 | -0.0251 | -2.2714
-12 | -0.3354 | 0.1467 | -0.0261 | -2.2863
-11.5 | -0.3494 | 0.14377 | -0.0312 | -2.4303
-11 | -0.3199 | 0.1345 | -0.0286 | -2.3784
-10.5 | -0.3228 | 0.13006 | -0.0312 | -2.4819
-10 | -0.3127 | 0.12296 | -0.0311 | -2.5431
-9.5 | -0.3041 | 0.11767 | -0.031 | -2.5843
-9 | -0.3192 | 0.11262 | -0.0335 | -2.8343
-8.5 | -0.2979 | 0.10664 | -0.0305 | -2.7935
-8 | -0.3522 | 0.10549 | -0.0327 | -3.3387
-7.5 | -0.3095 | 0.09731 | -0.0279 | -3.1806
-7 | -0.3302 | 0.09339 | -0.0243 | -3.5357
-6 | -0.3598 | 0.08696 | -0.0183 | -4.1375
-5.5 | -0.3665 | 0.08308 | -0.0218 | -4.4114
-5 | -0.1932 | 0.03474 | -0.1031 | -5.5613
-4.5 | -0.0806 | 0.02825 | -0.1147 | -2.8531
-4 | 0.0191 | 0.02459 | -0.122 | 0.77674
-3.5 | 0.1161 | 0.02208 | -0.1296 | 5.2582
-3 | 0.1965 | 0.02303 | -0.1321 | 8.5323
-2.5 | 0.263 | 0.02497 | -0.1304 | 10.5326
-1.5 | 0.4236 | 0.02278 | -0.1381 | 18.5953
-1 | 0.4981 | 0.02176 | -0.1407 | 22.8906
-0.5 | 0.5732 | 0.02064 | -0.1441 | 27.7713
0 | 0.643 | 0.0198 | -0.1461 | 32.4747
0.5 | 0.7034 | 0.0194 | -0.1462 | 36.2577
1 | 0.7573 | 0.01935 | -0.1452 | 39.137
1.5 | 0.808 | 0.01952 | -0.1436 | 41.3934
2 | 0.8583 | 0.01975 | -0.1423 | 43.4582
2.5 | 0.9107 | 0.02006 | -0.1417 | 45.3988
3 | 0.9627 | 0.02034 | -0.141 | 47.3304
3.5 | 1.0144 | 0.02073 | -0.1403 | 48.9339
4 | 1.0675 | 0.02135 | -0.14 | 50
4.5 | 1.1219 | 0.02211 | -0.14 | 50.7417
5 | 1.1752 | 0.02293 | -0.1398 | 51.2516
5.5 | 1.2274 | 0.02378 | -0.1393 | 51.6148
6 | 1.2779 | 0.02467 | -0.1386 | 51.7998
6.5 | 1.3261 | 0.02533 | -0.1374 | 52.3529
7 | 1.3622 | 0.02542 | -0.1337 | 53.5877
7.5 | 1.403 | 0.02595 | -0.1312 | 54.0655
8 | 1.4387 | 0.02649 | -0.1278 | 54.3111
8.5 | 1.4735 | 0.02712 | -0.1241 | 54.3326
9 | 1.4973 | 0.02769 | -0.1187 | 54.0737
9.5 | 1.5015 | 0.02996 | -0.1111 | 50.1168
10 | 1.4702 | 0.03609 | -0.1008 | 40.737
10.5 | 1.4467 | 0.04211 | -0.0935 | 34.3553
11 | 1.4201 | 0.04953 | -0.0895 | 28.6715
11.5 | 1.3839 | 0.05974 | -0.0891 | 23.1654
12 | 1.3623 | 0.06938 | -0.0902 | 19.6353
12.5 | 1.3376 | 0.07994 | -0.0921 | 16.7325
13 | 1.3206 | 0.08931 | -0.0934 | 14.7867
13.5 | 1.3247 | 0.09399 | -0.0911 | 14.0941
14 | 1.3784 | 0.09029 | -0.0808 | 15.2664
14.5 | 1.4147 | 0.09256 | -0.0756 | 15.2841

## 11. Re 100k Mach 0.10 (1)
BIGFOIL.COM POLAR EXPORT
goe165
GOE 165 (MVA MK.11) |  |  |  | Cl Max: | 1.824 | at alpha= | 9 | deg
JavaFoil+Calcfoil stall+Eppler ext transition |  |  |  | L/D Max: | 70.159 | at alpha= | 2.5 | deg
Re: | 100000 |  |  | Cd Min: | 0.01231 | at alpha= | -2 | deg
Mach: | 0.1 |  |  | Cl=0 at alpha= | -7.3296 | deg
|  |  |  | @ Cl=0.1, Cd= | 0.04606
|  |  |  | @ Cl=0.4, Cd= | 0.020113
|  |  |  | @ Cl=0.6, Cd= | 0.013032
alpha (deg) | Cl | Cd | Cm | Cl/Cd
-20 | -0.275 | 0.36805 | -0.04 | -0.747
-19.5 | -0.286 | 0.34142 | -0.04 | -0.839
-19 | -0.298 | 0.32037 | -0.039 | -0.929
-18.5 | -0.309 | 0.29296 | -0.04 | -1.054
-18 | -0.319 | 0.27111 | -0.04 | -1.178
-17.5 | -0.329 | 0.24795 | -0.04 | -1.328
-17 | -0.338 | 0.23358 | -0.041 | -1.448
-16.5 | -0.346 | 0.21385 | -0.041 | -1.617
-16 | -0.352 | 0.19505 | -0.041 | -1.805
-15.5 | -0.356 | 0.17924 | -0.042 | -1.989
-15 | -0.359 | 0.16401 | -0.041 | -2.187
-14.5 | -0.358 | 0.15041 | -0.042 | -2.383
-14 | -0.355 | 0.14009 | -0.042 | -2.538
-13.5 | -0.349 | 0.12755 | -0.042 | -2.739
-13 | -0.34 | 0.11997 | -0.042 | -2.834
-12.5 | -0.327 | 0.1105 | -0.043 | -2.96
-12 | -0.311 | 0.10132 | -0.044 | -3.065
-11.5 | -0.29 | 0.09342 | -0.044 | -3.108
-11 | -0.267 | 0.08668 | -0.046 | -3.075
-10.5 | -0.239 | 0.08042 | -0.046 | -2.973
-10 | -0.208 | 0.07444 | -0.047 | -2.799
-9.5 | -0.175 | 0.06908 | -0.048 | -2.526
-9 | -0.138 | 0.06393 | -0.05 | -2.157
-8.5 | -0.099 | 0.0601 | -0.051 | -1.645
-8 | -0.058 | 0.05626 | -0.053 | -1.027
-7.5 | -0.015 | 0.05332 | -0.055 | -0.28
-7 | 0.029 | 0.05019 | -0.057 | 0.583
-6.5 | 0.075 | 0.04744 | -0.06 | 1.571
-6 | 0.121 | 0.0449 | -0.063 | 2.686
-5.5 | 0.185 | 0.02377 | -0.134 | 7.798
-5 | 0.216 | 0.03996 | -0.084 | 5.397
-4.5 | 0.263 | 0.03833 | -0.085 | 6.867
-4 | 0.311 | 0.03687 | -0.087 | 8.427
-3.5 | 0.397 | 0.02016 | -0.14 | 19.685
-3 | 0.451 | 0.01931 | -0.142 | 23.336
-2.5 | 0.508 | 0.01814 | -0.146 | 27.988
-2 | 0.613 | 0.01231 | -0.165 | 49.784
-1.5 | 0.671 | 0.01291 | -0.166 | 51.957
-1 | 0.729 | 0.01304 | -0.167 | 55.941
-0.5 | 0.788 | 0.01455 | -0.168 | 54.151
0 | 0.853 | 0.01396 | -0.141 | 61.125
0.5 | 0.912 | 0.01425 | -0.142 | 64.014
1 | 0.972 | 0.01455 | -0.144 | 66.756
1.5 | 1.031 | 0.01819 | -0.145 | 56.66
2 | 1.09 | 0.01872 | -0.148 | 58.225
2.5 | 1.149 | 0.01637 | -0.15 | 70.159
3 | 1.207 | 0.01817 | -0.152 | 66.438
3.5 | 1.266 | 0.01881 | -0.154 | 67.277
4 | 1.324 | 0.01945 | -0.156 | 68.081
4.5 | 1.382 | 0.02051 | -0.18 | 67.388
5 | 1.44 | 0.02137 | -0.181 | 67.383
5.5 | 1.497 | 0.0222 | -0.182 | 67.444
6 | 1.554 | 0.02313 | -0.182 | 67.203
6.5 | 1.302 | 0.04579 | -0.099 | 28.435
7 | 1.345 | 0.04859 | -0.098 | 27.681
7.5 | 1.388 | 0.05182 | -0.098 | 26.776
8 | 1.759 | 0.03275 | -0.186 | 53.712
8.5 | 1.795 | 0.03528 | -0.187 | 50.863
9 | 1.824 | 0.03726 | -0.188 | 48.949
9.5 | 1.48 | 0.06652 | -0.076 | 22.254
10 | 1.491 | 0.07161 | -0.074 | 20.822
10.5 | 1.496 | 0.07725 | -0.072 | 19.359
11 | 1.493 | 0.08351 | -0.071 | 17.879
11.5 | 1.484 | 0.09033 | -0.07 | 16.425
12 | 1.467 | 0.09761 | -0.069 | 15.034
12.5 | 1.445 | 0.10573 | -0.069 | 13.663
13 | 1.416 | 0.11415 | -0.068 | 12.4
13.5 | 1.381 | 0.12359 | -0.067 | 11.172
14 | 1.341 | 0.1342 | -0.066 | 9.993

## 12. Re 100k Mach 0.10 (2)
BIGFOIL.COM POLAR EXPORT
goe165
GOE 165 (MVA MK.11) |  |  |  | Cl Max: | 1.5019 | at alpha= | 9 | deg
XFOIL ncrit=9 |  |  |  | L/D Max: | 53.9821 | at alpha= | 8 | deg
Re: | 100000 |  |  | Cd Min: | 0.24334 | at alpha= | -20 | deg
Mach: | 0.1 |  |  | Cl=0 at alpha= | -4.1056 | deg
|  |  |  | @ Cl=0.1, Cd= | 0.022633
|  |  |  | @ Cl=0.4, Cd= | 0.023165
|  |  |  | @ Cl=0.6, Cd= | 0.020398
alpha (deg) | Cl | Cd | Cm | Cl/Cd
-20 | -0.5511 | 0.24334 | 0.0107 | -2.2647
-19.5 | -0.5348 | 0.23771 | 0.0073 | -2.2498
-19 | -0.5205 | 0.2337 | 0.0029 | -2.2272
-18.5 | -0.5126 | 0.23269 | -0.0022 | -2.2029
-17.5 | -0.4734 | 0.21384 | -0.0048 | -2.2138
-17 | -0.4569 | 0.20766 | -0.0068 | -2.2002
-16.5 | -0.4418 | 0.20175 | -0.0092 | -2.1898
-16 | -0.4282 | 0.1961 | -0.0119 | -2.1836
-15.5 | -0.4226 | 0.19317 | -0.0164 | -2.1877
-15 | -0.4246 | 0.19158 | -0.0208 | -2.2163
-14.5 | -0.3911 | 0.17754 | -0.0189 | -2.2029
-14 | -0.376 | 0.17127 | -0.0199 | -2.1954
-13.5 | -0.3651 | 0.16547 | -0.0219 | -2.2064
-13 | -0.3732 | 0.16328 | -0.027 | -2.2856
-12.5 | -0.3449 | 0.15295 | -0.0251 | -2.255
-12 | -0.3347 | 0.14711 | -0.0263 | -2.2752
-11.5 | -0.3509 | 0.14461 | -0.0317 | -2.4265
-11 | -0.318 | 0.13488 | -0.0286 | -2.3577
-10.5 | -0.3253 | 0.13095 | -0.0318 | -2.4842
-10 | -0.3087 | 0.12323 | -0.0308 | -2.5051
-9.5 | -0.3048 | 0.11828 | -0.0314 | -2.5769
-9 | -0.3103 | 0.11254 | -0.0326 | -2.7572
-8.5 | -0.297 | 0.10709 | -0.0308 | -2.7734
-8 | -0.3127 | 0.10219 | -0.0311 | -3.06
-7.5 | -0.3109 | 0.09791 | -0.0282 | -3.1754
-7 | -0.319 | 0.09346 | -0.0244 | -3.4132
-6.5 | -0.3646 | 0.09084 | -0.0266 | -4.0137
-6 | -0.3664 | 0.08775 | -0.0202 | -4.1755
-5 | -0.1945 | 0.03545 | -0.1033 | -5.4866
-4.5 | -0.0795 | 0.02851 | -0.1157 | -2.7885
-4 | 0.0213 | 0.02472 | -0.1231 | 0.86165
-3.5 | 0.1148 | 0.02224 | -0.1299 | 5.1619
-2.5 | 0.2635 | 0.02506 | -0.1308 | 10.5148
-2 | 0.3454 | 0.0239 | -0.1348 | 14.4519
-1.5 | 0.4286 | 0.02278 | -0.1391 | 18.8147
-1 | 0.5007 | 0.0218 | -0.1411 | 22.9679
-0.5 | 0.5764 | 0.02066 | -0.1445 | 27.8993
0 | 0.6439 | 0.01991 | -0.1461 | 32.3405
0.5 | 0.7049 | 0.0195 | -0.1463 | 36.1487
1 | 0.761 | 0.01947 | -0.1455 | 39.0858
1.5 | 0.8114 | 0.01965 | -0.1439 | 41.2926
2 | 0.8616 | 0.01989 | -0.1426 | 43.3183
2.5 | 0.9149 | 0.02021 | -0.1421 | 45.2697
3 | 0.9672 | 0.02049 | -0.1414 | 47.2035
3.5 | 1.0193 | 0.0209 | -0.1407 | 48.7703
4 | 1.0733 | 0.02156 | -0.1405 | 49.782
4.5 | 1.1283 | 0.02233 | -0.1405 | 50.5284
5 | 1.1822 | 0.02319 | -0.1402 | 50.9789
5.5 | 1.2348 | 0.02406 | -0.1398 | 51.3217
6 | 1.2852 | 0.02495 | -0.1389 | 51.511
6.5 | 1.3325 | 0.02564 | -0.1375 | 51.9696
7 | 1.3687 | 0.02568 | -0.1337 | 53.2983
7.5 | 1.4085 | 0.02621 | -0.1309 | 53.739
8 | 1.4451 | 0.02677 | -0.1275 | 53.9821
8.5 | 1.4789 | 0.02742 | -0.1235 | 53.9351
9 | 1.5019 | 0.02804 | -0.1179 | 53.5628
9.5 | 1.5017 | 0.03056 | -0.1097 | 49.1394
10 | 1.4698 | 0.0368 | -0.0997 | 39.9402
10.5 | 1.4442 | 0.04315 | -0.0928 | 33.4693
11 | 1.4171 | 0.05095 | -0.0894 | 27.8135
11.5 | 1.3813 | 0.06149 | -0.0896 | 22.4638
12 | 1.3486 | 0.07283 | -0.0915 | 18.5171
12.5 | 1.3258 | 0.08343 | -0.0937 | 15.8912
13 | 1.31 | 0.09281 | -0.0951 | 14.1149
13.5 | 1.3147 | 0.09764 | -0.0931 | 13.4648
14 | 1.3693 | 0.09317 | -0.0821 | 14.6968

## 13. Re 100k Mach 0.25 (1)
BIGFOIL.COM POLAR EXPORT
goe165
GOE 165 (MVA MK.11) |  |  |  | Cl Max: | 1.826 | at alpha= | 8.5 | deg
JavaFoil+Calcfoil stall+Eppler ext transition |  |  |  | L/D Max: | 71.126 | at alpha= | 2.5 | deg
Re: | 100000 |  |  | Cd Min: | 0.01292 | at alpha= | -1.5 | deg
Mach: | 0.25 |  |  | Cl=0 at alpha= | -7.3333 | deg
|  |  |  | @ Cl=0.1, Cd= | 0.046395
|  |  |  | @ Cl=0.4, Cd= | 0.03016
|  |  |  | @ Cl=0.6, Cd= | 0.016737
alpha (deg) | Cl | Cd | Cm | Cl/Cd
-17.5 | -0.054 | 1.2699 | -0.05 | -0.042
-17 | -0.051 | 1.259 | -0.051 | -0.041
-16.5 | -0.112 | 0.5876 | -0.047 | -0.191
-16 | -0.156 | 0.41122 | -0.046 | -0.379
-15.5 | -0.189 | 0.31202 | -0.046 | -0.607
-15 | -0.217 | 0.2593 | -0.045 | -0.837
-14.5 | -0.24 | 0.22065 | -0.045 | -1.089
-14 | -0.258 | 0.18773 | -0.045 | -1.377
-13.5 | -0.272 | 0.16393 | -0.045 | -1.657
-13 | -0.279 | 0.14798 | -0.044 | -1.888
-12.5 | -0.281 | 0.13001 | -0.044 | -2.165
-12 | -0.278 | 0.11637 | -0.044 | -2.385
-11.5 | -0.268 | 0.10507 | -0.045 | -2.548
-11 | -0.252 | 0.09569 | -0.045 | -2.633
-10.5 | -0.231 | 0.08566 | -0.046 | -2.693
-10 | -0.204 | 0.07838 | -0.047 | -2.607
-9.5 | -0.173 | 0.07203 | -0.049 | -2.406
-9 | -0.138 | 0.06683 | -0.05 | -2.069
-8.5 | -0.1 | 0.06151 | -0.052 | -1.624
-8 | -0.059 | 0.05706 | -0.054 | -1.028
-7.5 | -0.015 | 0.054 | -0.056 | -0.282
-7 | 0.03 | 0.05058 | -0.058 | 0.591
-6.5 | 0.076 | 0.04767 | -0.061 | 1.601
-6 | 0.124 | 0.04512 | -0.065 | 2.741
-5.5 | 0.19 | 0.02437 | -0.137 | 7.789
-5 | 0.221 | 0.04015 | -0.086 | 5.516
-4.5 | 0.27 | 0.03842 | -0.088 | 7.038
-4 | 0.319 | 0.03691 | -0.09 | 8.649
-3.5 | 0.368 | 0.03558 | -0.092 | 10.346
-3 | 0.462 | 0.01966 | -0.146 | 23.493
-2.5 | 0.517 | 0.01924 | -0.147 | 26.851
-2 | 0.578 | 0.01768 | -0.152 | 32.714
-1.5 | 0.689 | 0.01292 | -0.17 | 53.32
-1 | 0.749 | 0.01441 | -0.172 | 51.972
-0.5 | 0.809 | 0.01464 | -0.173 | 55.286
0 | 0.877 | 0.01404 | -0.144 | 62.434
0.5 | 0.937 | 0.01437 | -0.146 | 65.236
1 | 0.998 | 0.01462 | -0.148 | 68.256
1.5 | 1.059 | 0.01867 | -0.149 | 56.686
2 | 1.119 | 0.01922 | -0.151 | 58.245
2.5 | 1.18 | 0.01658 | -0.153 | 71.126
3 | 1.24 | 0.01848 | -0.154 | 67.083
3.5 | 1.299 | 0.01919 | -0.158 | 67.716
4 | 1.359 | 0.01986 | -0.16 | 68.438
4.5 | 1.418 | 0.02065 | -0.162 | 68.688
5 | 1.477 | 0.02172 | -0.185 | 67.994
5.5 | 1.536 | 0.02277 | -0.186 | 67.427
6 | 1.29 | 0.04286 | -0.102 | 30.108
6.5 | 1.334 | 0.04643 | -0.101 | 28.73
7 | 1.377 | 0.04937 | -0.1 | 27.895
7.5 | 1.42 | 0.05275 | -0.1 | 26.911
8 | 1.796 | 0.03486 | -0.191 | 51.536
8.5 | 1.826 | 0.03866 | -0.192 | 47.244
9 | 1.482 | 0.0634 | -0.079 | 23.372
9.5 | 1.489 | 0.06875 | -0.076 | 21.661
10 | 1.487 | 0.07474 | -0.074 | 19.9
10.5 | 1.475 | 0.08159 | -0.073 | 18.074
11 | 1.451 | 0.08923 | -0.071 | 16.261
11.5 | 1.415 | 0.098 | -0.069 | 14.44
12 | 1.367 | 0.10833 | -0.068 | 12.621
12.5 | 1.308 | 0.11892 | -0.067 | 10.995
13 | 1.237 | 0.13289 | -0.066 | 9.306
13.5 | 1.155 | 0.14898 | -0.065 | 7.755

## 14. Re 100k Mach 0.25 (2)
BIGFOIL.COM POLAR EXPORT
goe165
GOE 165 (MVA MK.11) |  |  |  | Cl Max: | 1.5217 | at alpha= | 9 | deg
XFOIL ncrit=9 |  |  |  | L/D Max: | 51.9669 | at alpha= | 7.5 | deg
Re: | 100000 |  |  | Cd Min: | 0.11403 | at alpha= | 13.5 | deg
Mach: | 0.25 |  |  | Cl=0 at alpha= | -4.1222 | deg
|  |  |  | @ Cl=0.1, Cd= | 0.023453
|  |  |  | @ Cl=0.4, Cd= | 0.023638
|  |  |  | @ Cl=0.6, Cd= | 0.020908
alpha (deg) | Cl | Cd | Cm | Cl/Cd
-5 | -0.2061 | 0.04006 | -0.1018 | -5.1448
-4.5 | -0.0779 | 0.03009 | -0.1203 | -2.5889
-4 | 0.0252 | 0.02553 | -0.128 | 0.98707
-3.5 | 0.121 | 0.02287 | -0.134 | 5.2908
-3 | 0.211 | 0.02253 | -0.1384 | 9.3653
-2.5 | 0.2782 | 0.02533 | -0.1344 | 10.983
-2 | 0.3619 | 0.02416 | -0.1391 | 14.9793
-1.5 | 0.4422 | 0.02306 | -0.1417 | 19.1761
-1 | 0.5177 | 0.02204 | -0.144 | 23.4891
-0.5 | 0.5915 | 0.02099 | -0.1466 | 28.1801
0 | 0.6597 | 0.02033 | -0.1479 | 32.4496
0.5 | 0.7208 | 0.0201 | -0.1478 | 35.8607
1 | 0.7754 | 0.0202 | -0.1466 | 38.3861
1.5 | 0.8278 | 0.02041 | -0.1452 | 40.5585
2 | 0.8824 | 0.02066 | -0.1445 | 42.7106
2.5 | 0.9376 | 0.02096 | -0.1439 | 44.7328
3 | 0.9923 | 0.02136 | -0.1434 | 46.456
3.5 | 1.0474 | 0.02193 | -0.1429 | 47.7611
4 | 1.1024 | 0.02263 | -0.1424 | 48.7141
4.5 | 1.1587 | 0.02352 | -0.1422 | 49.2645
5 | 1.2136 | 0.02449 | -0.1417 | 49.5549
5.5 | 1.267 | 0.02551 | -0.1409 | 49.6668
6 | 1.3193 | 0.0266 | -0.1398 | 49.5977
6.5 | 1.366 | 0.02728 | -0.1375 | 50.0733
7.5 | 1.4426 | 0.02776 | -0.1297 | 51.9669
8 | 1.4773 | 0.02855 | -0.1254 | 51.7443
8.5 | 1.5051 | 0.02921 | -0.1198 | 51.5269
9 | 1.5217 | 0.03016 | -0.1128 | 50.4542
9.5 | 1.5074 | 0.03362 | -0.1033 | 44.8364
10 | 1.4701 | 0.04072 | -0.0951 | 36.1027
10.5 | 1.4324 | 0.04946 | -0.0911 | 28.9608
11 | 1.3962 | 0.06014 | -0.0913 | 23.2158
11.5 | 1.3573 | 0.07262 | -0.0939 | 18.6904
12 | 1.3196 | 0.08588 | -0.0976 | 15.3656
12.5 | 1.289 | 0.09822 | -0.1009 | 13.1236
13 | 1.2686 | 0.10826 | -0.1028 | 11.7181
13.5 | 1.2742 | 0.11403 | -0.1023 | 11.1743
14 | 1.3082 | 0.11326 | -0.0957 | 11.5504

## 15. Re 100k Mach 0.50 (1)
BIGFOIL.COM POLAR EXPORT
goe165
GOE 165 (MVA MK.11) |  |  |  | Cl Max: | 1.756 | at alpha= | 7.5 | deg
JavaFoil+Calcfoil stall+Eppler ext transition |  |  |  | L/D Max: | 73.348 | at alpha= | 2 | deg
Re: | 100000 |  |  | Cd Min: | 0.01569 | at alpha= | 0.5 | deg
Mach: | 0.5 |  |  | Cl=0 at alpha= | -7.3333 | deg
|  |  |  | @ Cl=0.1, Cd= | 0.048994
|  |  |  | @ Cl=0.4, Cd= | 0.036578
|  |  |  | @ Cl=0.6, Cd= | 0.020572
alpha (deg) | Cl | Cd | Cm | Cl/Cd
-20 | -0.624 | 0.26853 | -0.065 | -2.322
-19.5 | -0.601 | 0.26277 | -0.066 | -2.285
-19 | -0.577 | 0.24909 | -0.067 | -2.318
-18.5 | -0.554 | 0.25426 | -0.068 | -2.179
-18 | -0.531 | 0.24332 | -0.069 | -2.181
-17.5 | -0.507 | 0.23357 | -0.069 | -2.171
-17 | -0.483 | 0.23005 | -0.07 | -2.101
-16.5 | -0.46 | 0.22406 | -0.071 | -2.051
-16 | -0.436 | 0.22131 | -0.072 | -1.968
-15.5 | -0.411 | 0.21504 | -0.073 | -1.913
-15 | -0.387 | 0.24148 | -0.072 | -1.603
-14.5 | -0.362 | 0.21324 | -0.07 | -1.699
-14 | -0.337 | 0.20651 | -0.066 | -1.633
-13.5 | -0.313 | 0.20054 | -0.066 | -1.559
-13 | -0.288 | 0.16628 | -0.061 | -1.73
-12.5 | -0.263 | 0.15508 | -0.053 | -1.693
-12 | -0.238 | 0.15442 | -0.052 | -1.539
-11.5 | -0.213 | 0.14988 | -0.052 | -1.419
-11 | -0.188 | 0.14666 | -0.053 | -1.28
-10.5 | -0.162 | 0.14507 | -0.053 | -1.12
-10 | -0.137 | 0.14235 | -0.054 | -0.964
-9.5 | -0.112 | 0.13967 | -0.054 | -0.8
-9 | -0.086 | 0.13666 | -0.055 | -0.631
-8.5 | -0.061 | 0.10321 | -0.06 | -0.587
-8 | -0.054 | 0.07835 | -0.051 | -0.687
-7.5 | -0.016 | 0.06368 | -0.054 | -0.246
-7 | 0.032 | 0.05463 | -0.059 | 0.586
-6.5 | 0.083 | 0.05009 | -0.064 | 1.665
-6 | 0.137 | 0.04661 | -0.068 | 2.93
-5.5 | 0.191 | 0.0438 | -0.075 | 4.356
-5 | 0.247 | 0.04109 | -0.094 | 6.005
-4.5 | 0.302 | 0.03923 | -0.097 | 7.691
-4 | 0.356 | 0.03773 | -0.098 | 9.443
-3.5 | 0.411 | 0.03629 | -0.101 | 11.324
-3 | 0.512 | 0.02128 | -0.161 | 24.064
-2.5 | 0.573 | 0.02074 | -0.162 | 27.629
-2 | 0.634 | 0.02036 | -0.164 | 31.145
-1.5 | 0.695 | 0.02146 | -0.166 | 32.405
-1 | 0.757 | 0.02146 | -0.168 | 35.276
-0.5 | 0.819 | 0.02152 | -0.17 | 38.058
0 | 0.978 | 0.01592 | -0.195 | 61.442
0.5 | 1.045 | 0.01569 | -0.161 | 66.646
1 | 1.113 | 0.01609 | -0.164 | 69.172
1.5 | 1.18 | 0.01663 | -0.165 | 70.983
2 | 1.247 | 0.01701 | -0.166 | 73.348
2.5 | 1.314 | 0.02027 | -0.168 | 64.814
3 | 1.379 | 0.02113 | -0.17 | 65.266
3.5 | 1.444 | 0.02216 | -0.172 | 65.158
4 | 1.508 | 0.02323 | -0.174 | 64.94
4.5 | 1.572 | 0.02453 | -0.176 | 64.083
5 | 1.323 | 0.0394 | -0.097 | 33.575
5.5 | 1.371 | 0.04221 | -0.096 | 32.483
6 | 1.418 | 0.04645 | -0.096 | 30.526
6.5 | 1.459 | 0.05078 | -0.109 | 28.741
7 | 1.498 | 0.0553 | -0.109 | 27.081
7.5 | 1.756 | 0.0517 | -0.194 | 33.977
8 | 1.511 | 0.06158 | -0.086 | 24.532
8.5 | 1.426 | 0.07251 | -0.078 | 19.668
9 | 0.894 | 0.13157 | -0.065 | 6.794
9.5 | 0.922 | 0.13503 | -0.066 | 6.829
10 | 0.95 | 0.13936 | -0.068 | 6.82
10.5 | 0.979 | 0.14512 | -0.071 | 6.744
11 | 1.007 | 0.15056 | -0.075 | 6.69
11.5 | 1.036 | 0.15919 | -0.083 | 6.508
12 | 1.07 | 0.25061 | -0.107 | 4.268
12.5 | 1.098 | 0.25032 | -0.108 | 4.386

## 16. Re 100k Mach 0.50 (2)
BIGFOIL.COM POLAR EXPORT
goe165
GOE 165 (MVA MK.11) |  |  |  | Cl Max: | 1.4581 | at alpha= | 7 | deg
XFOIL ncrit=9 |  |  |  | L/D Max: | 42.2819 | at alpha= | 4 | deg
Re: | 100000 |  |  | Cd Min: | 0.27791 | at alpha= | -20 | deg
Mach: | 0.5 |  |  | Cl=0 at alpha= | -4.0664 | deg
|  |  |  | @ Cl=0.1, Cd= | 0.026929
|  |  |  | @ Cl=0.4, Cd= | 0.026047
|  |  |  | @ Cl=0.6, Cd= | 0.023829
alpha (deg) | Cl | Cd | Cm | Cl/Cd
-20 | -0.6105 | 0.27791 | 0.0114 | -2.1968
-19.5 | -0.586 | 0.26467 | 0.0089 | -2.2141
-19 | -0.5622 | 0.25402 | 0.0069 | -2.2132
-18.5 | -0.5411 | 0.24649 | 0.0038 | -2.1952
-18 | -0.5206 | 0.23934 | 0.0004 | -2.1751
-17.5 | -0.5009 | 0.23257 | -0.0032 | -2.1538
-17 | -0.4856 | 0.22858 | -0.0081 | -2.1244
-16.5 | -0.4768 | 0.22718 | -0.0132 | -2.0988
-16 | -0.4454 | 0.21176 | -0.013 | -2.1033
-15.5 | -0.4247 | 0.2041 | -0.0148 | -2.0808
-15 | -0.4063 | 0.19727 | -0.0173 | -2.0596
-14.5 | -0.3929 | 0.19206 | -0.021 | -2.0457
-14 | -0.379 | 0.18531 | -0.0238 | -2.0452
-13.5 | -0.3562 | 0.17698 | -0.024 | -2.0127
-13 | -0.346 | 0.17188 | -0.0271 | -2.013
-12.5 | -0.3315 | 0.16453 | -0.0287 | -2.0148
-12 | -0.3127 | 0.15744 | -0.029 | -1.9862
-11.5 | -0.3202 | 0.15563 | -0.0334 | -2.0574
-11 | -0.2891 | 0.14473 | -0.0316 | -1.9975
-10.5 | -0.2856 | 0.14025 | -0.0336 | -2.0364
-10 | -0.2736 | 0.13297 | -0.0338 | -2.0576
-9.5 | -0.2606 | 0.12691 | -0.0334 | -2.0534
-9 | -0.2613 | 0.12161 | -0.0343 | -2.1487
-8.5 | -0.2521 | 0.11613 | -0.0332 | -2.1708
-8 | -0.2443 | 0.1103 | -0.0315 | -2.2149
-7.5 | -0.2455 | 0.10574 | -0.0296 | -2.3217
-7 | -0.2567 | 0.10213 | -0.0268 | -2.5135
-6.5 | -0.2925 | 0.1017 | -0.0215 | -2.8761
-6 | -0.2889 | 0.09667 | -0.0188 | -2.9885
-5.5 | -0.2418 | 0.08812 | -0.0338 | -2.744
-5 | -0.2085 | 0.06436 | -0.0704 | -3.2396
-4.5 | -0.1149 | 0.04251 | -0.1168 | -2.7029
-4 | 0.0176 | 0.03077 | -0.1413 | 0.57199
-3.5 | 0.1343 | 0.02533 | -0.1497 | 5.302
-3 | 0.2371 | 0.02263 | -0.1546 | 10.4772
-2.5 | 0.3257 | 0.02532 | -0.1515 | 12.8633
-2 | 0.4034 | 0.02608 | -0.1484 | 15.4678
-1.5 | 0.5037 | 0.0245 | -0.1541 | 20.5592
-1 | 0.5805 | 0.02397 | -0.1544 | 24.2178
-0.5 | 0.6509 | 0.02346 | -0.1543 | 27.7451
0 | 0.7169 | 0.02333 | -0.1542 | 30.7287
0.5 | 0.7785 | 0.02337 | -0.1534 | 33.3119
1 | 0.8416 | 0.02346 | -0.1529 | 35.8738
1.5 | 0.9049 | 0.02382 | -0.1525 | 37.9891
2 | 0.9702 | 0.02435 | -0.1523 | 39.8439
2.5 | 1.0351 | 0.02514 | -0.1521 | 41.1734
3 | 1.098 | 0.02615 | -0.1516 | 41.9885
3.5 | 1.1557 | 0.02736 | -0.15 | 42.2405
4 | 1.2118 | 0.02866 | -0.1481 | 42.2819
4.5 | 1.2692 | 0.0304 | -0.1464 | 41.75
5 | 1.3212 | 0.03227 | -0.1438 | 40.9421
5.5 | 1.3684 | 0.03424 | -0.1403 | 39.965
6 | 1.4101 | 0.03658 | -0.1362 | 38.5484
6.5 | 1.4295 | 0.03976 | -0.1297 | 35.9532
7 | 1.4581 | 0.04143 | -0.1232 | 35.1943
7.5 | 1.4533 | 0.04439 | -0.1141 | 32.7394
8 | 1.4381 | 0.0484 | -0.1062 | 29.7128
8.5 | 1.4067 | 0.05421 | -0.1004 | 25.9491

## 17. Re 250k Mach 0.00 (1)
BIGFOIL.COM POLAR EXPORT
goe165
GOE 165 (MVA MK.11) |  |  |  | Cl Max: | 1.867 | at alpha= | 10.5 | deg
JavaFoil+Calcfoil stall+Eppler ext transition |  |  |  | L/D Max: | 86.516 | at alpha= | 2.5 | deg
Re: | 250000 |  |  | Cd Min: | 0.00955 | at alpha= | -3 | deg
Mach: | 0 |  |  | Cl=0 at alpha= | -7.3296 | deg
|  |  |  | @ Cl=0.1, Cd= | 0.034381
|  |  |  | @ Cl=0.4, Cd= | 0.01269
|  |  |  | @ Cl=0.6, Cd= | 0.0097097
alpha (deg) | Cl | Cd | Cm | Cl/Cd
-20 | -0.312 | 0.26559 | -0.041 | -1.176
-19.5 | -0.322 | 0.2491 | -0.041 | -1.293
-19 | -0.332 | 0.23826 | -0.042 | -1.392
-18.5 | -0.341 | 0.21667 | -0.042 | -1.573
-18 | -0.349 | 0.20539 | -0.042 | -1.7
-17.5 | -0.357 | 0.19138 | -0.042 | -1.864
-17 | -0.363 | 0.17823 | -0.042 | -2.039
-16.5 | -0.369 | 0.16706 | -0.043 | -2.207
-16 | -0.372 | 0.15691 | -0.043 | -2.374
-15.5 | -0.374 | 0.14325 | -0.043 | -2.613
-15 | -0.374 | 0.13439 | -0.043 | -2.784
-14.5 | -0.372 | 0.12614 | -0.043 | -2.946
-14 | -0.366 | 0.11646 | -0.043 | -3.146
-13.5 | -0.358 | 0.10848 | -0.043 | -3.302
-13 | -0.347 | 0.10123 | -0.043 | -3.427
-12.5 | -0.332 | 0.09458 | -0.045 | -3.514
-12 | -0.314 | 0.08823 | -0.046 | -3.564
-11.5 | -0.293 | 0.08242 | -0.046 | -3.555
-11 | -0.268 | 0.07699 | -0.048 | -3.483
-10.5 | -0.24 | 0.07186 | -0.049 | -3.34
-10 | -0.209 | 0.06736 | -0.05 | -3.099
-9.5 | -0.175 | 0.06277 | -0.051 | -2.781
-9 | -0.138 | 0.05887 | -0.053 | -2.34
-8.5 | -0.099 | 0.05573 | -0.054 | -1.771
-8 | -0.058 | 0.05241 | -0.056 | -1.099
-7.5 | -0.015 | 0.0498 | -0.058 | -0.299
-7 | 0.029 | 0.04693 | -0.06 | 0.621
-6.5 | 0.074 | 0.0444 | -0.063 | 1.672
-6 | 0.134 | 0.02128 | -0.133 | 6.277
-5.5 | 0.186 | 0.0201 | -0.134 | 9.231
-5 | 0.238 | 0.01897 | -0.136 | 12.559
-4.5 | 0.262 | 0.03534 | -0.088 | 7.426
-4 | 0.344 | 0.01731 | -0.14 | 19.888
-3.5 | 0.436 | 0.00972 | -0.16 | 44.873
-3 | 0.494 | 0.00955 | -0.161 | 51.719
-2.5 | 0.552 | 0.01014 | -0.163 | 54.411
-2 | 0.61 | 0.00962 | -0.164 | 63.367
-1.5 | 0.668 | 0.01001 | -0.165 | 66.699
-1 | 0.726 | 0.0101 | -0.166 | 71.871
-0.5 | 0.784 | 0.01181 | -0.168 | 66.382
0 | 0.849 | 0.01098 | -0.148 | 77.348
0.5 | 0.908 | 0.01171 | -0.17 | 77.527
1 | 0.967 | 0.01209 | -0.171 | 79.937
1.5 | 1.026 | 0.01488 | -0.172 | 68.947
2 | 1.085 | 0.01532 | -0.173 | 70.78
2.5 | 1.143 | 0.01321 | -0.175 | 86.516
3 | 1.201 | 0.01557 | -0.176 | 77.165
3.5 | 1.26 | 0.01615 | -0.177 | 77.98
4 | 1.318 | 0.01671 | -0.178 | 78.844
4.5 | 1.375 | 0.01726 | -0.179 | 79.691
5 | 1.433 | 0.01799 | -0.18 | 79.634
5.5 | 1.49 | 0.01863 | -0.181 | 80.002
6 | 1.547 | 0.01934 | -0.182 | 80.002
6.5 | 1.602 | 0.0201 | -0.183 | 79.703
7 | 1.656 | 0.02112 | -0.183 | 78.395
7.5 | 1.709 | 0.02192 | -0.184 | 77.992
8 | 1.752 | 0.02718 | -0.185 | 64.47
8.5 | 1.788 | 0.02952 | -0.186 | 60.583
9 | 1.819 | 0.0312 | -0.187 | 58.28
9.5 | 1.842 | 0.03262 | -0.188 | 56.462
10 | 1.858 | 0.02882 | -0.188 | 64.48
10.5 | 1.867 | 0.03029 | -0.189 | 61.639
11 | 1.498 | 0.07556 | -0.077 | 19.83
11.5 | 1.492 | 0.08131 | -0.077 | 18.353
12 | 1.48 | 0.08732 | -0.076 | 16.946
12.5 | 1.461 | 0.09312 | -0.075 | 15.69
13 | 1.437 | 0.09985 | -0.074 | 14.389
13.5 | 1.407 | 0.10711 | -0.073 | 13.138
14 | 1.373 | 0.11531 | -0.073 | 11.906
14.5 | 1.335 | 0.12385 | -0.072 | 10.775
15 | 1.293 | 0.13221 | -0.072 | 9.78
15.5 | 1.249 | 0.14162 | -0.071 | 8.818

## 18. Re 250k Mach 0.00 (2)
BIGFOIL.COM POLAR EXPORT
goe165
GOE 165 (MVA MK.11) |  |  |  | Cl Max: | 1.5001 | at alpha= | 10 | deg
XFOIL ncrit=9 |  |  |  | L/D Max: | 73.5297 | at alpha= | 6.5 | deg
Re: | 250000 |  |  | Cd Min: | 0.24094 | at alpha= | -20 | deg
Mach: | 0 |  |  | Cl=0 at alpha= | -5.0436 | deg
|  |  |  | @ Cl=0.1, Cd= | 0.015532
|  |  |  | @ Cl=0.4, Cd= | 0.010806
|  |  |  | @ Cl=0.6, Cd= | 0.012455
alpha (deg) | Cl | Cd | Cm | Cl/Cd
-20 | -0.5467 | 0.24094 | 0.0104 | -2.269
-19.5 | -0.5309 | 0.23505 | 0.0074 | -2.2587
-19 | -0.5152 | 0.22906 | 0.0044 | -2.2492
-18.5 | -0.4999 | 0.22314 | 0.0009 | -2.2403
-18 | -0.4881 | 0.21811 | -0.0035 | -2.2379
-17.5 | -0.4781 | 0.21306 | -0.0074 | -2.244
-17 | -0.457 | 0.204 | -0.0068 | -2.2402
-16.5 | -0.442 | 0.19832 | -0.0087 | -2.2287
-16 | -0.4281 | 0.19233 | -0.0108 | -2.2259
-15.5 | -0.4148 | 0.18614 | -0.013 | -2.2284
-15 | -0.4025 | 0.17982 | -0.0157 | -2.2383
-14.5 | -0.3964 | 0.17426 | -0.0197 | -2.2748
-14 | -0.3901 | 0.16832 | -0.0229 | -2.3176
-13.5 | -0.3728 | 0.1599 | -0.0222 | -2.3315
-13 | -0.3588 | 0.15413 | -0.0226 | -2.3279
-12.5 | -0.348 | 0.14815 | -0.0238 | -2.349
-12 | -0.3392 | 0.14184 | -0.0254 | -2.3914
-11.5 | -0.3399 | 0.13546 | -0.0296 | -2.5092
-11 | -0.3385 | 0.12893 | -0.0327 | -2.6255
-10.5 | -0.3246 | 0.12172 | -0.0303 | -2.6668
-10 | -0.3144 | 0.11644 | -0.0301 | -2.7001
-9.5 | -0.3123 | 0.11037 | -0.0313 | -2.8296
-9 | -0.3242 | 0.10372 | -0.0356 | -3.1257
-8 | -0.3242 | 0.09234 | -0.0311 | -3.5109
-7.5 | -0.3354 | 0.08822 | -0.0281 | -3.8019
-7 | -0.3551 | 0.08344 | -0.0265 | -4.2558
-6.5 | -0.288 | 0.05587 | -0.0745 | -5.1548
-5.5 | -0.0722 | 0.02418 | -0.1282 | -2.9859
-5 | 0.0069 | 0.01912 | -0.1331 | 0.36088
-4.5 | 0.0812 | 0.01608 | -0.1364 | 5.0498
-4 | 0.1598 | 0.01379 | -0.1408 | 11.5881
-3.5 | 0.2549 | 0.01196 | -0.1487 | 21.3127
-3 | 0.346 | 0.01028 | -0.1565 | 33.6576
-2.5 | 0.4117 | 0.01092 | -0.1576 | 37.7015
-2 | 0.4681 | 0.01156 | -0.1569 | 40.4931
-1.5 | 0.5229 | 0.012 | -0.1561 | 43.575
-1 | 0.5766 | 0.01235 | -0.1552 | 46.6883
-0.5 | 0.63 | 0.01259 | -0.1543 | 50.0397
0 | 0.6815 | 0.01293 | -0.153 | 52.7069
0.5 | 0.7308 | 0.01321 | -0.1512 | 55.3217
1 | 0.7756 | 0.01356 | -0.1486 | 57.1976
1.5 | 0.8207 | 0.01438 | -0.1465 | 57.0723
2 | 0.87 | 0.01493 | -0.1452 | 58.2719
2.5 | 0.9214 | 0.01537 | -0.1444 | 59.948
3 | 0.9735 | 0.01574 | -0.1437 | 61.8488
3.5 | 1.0255 | 0.01608 | -0.1431 | 63.7749
4 | 1.0764 | 0.01639 | -0.1422 | 65.6742
4.5 | 1.1275 | 0.01678 | -0.1414 | 67.1931
5 | 1.1777 | 0.01711 | -0.1405 | 68.8311
5.5 | 1.2269 | 0.01732 | -0.1393 | 70.8372
6 | 1.2759 | 0.0176 | -0.1382 | 72.4943
6.5 | 1.3228 | 0.01799 | -0.1367 | 73.5297
7 | 1.3526 | 0.01994 | -0.1329 | 67.8335
7.5 | 1.3796 | 0.0222 | -0.1286 | 62.1441
8 | 1.4149 | 0.02349 | -0.1253 | 60.2341
8.5 | 1.4452 | 0.02484 | -0.1211 | 58.1804
9 | 1.4698 | 0.02656 | -0.1162 | 55.3389
9.5 | 1.4892 | 0.02864 | -0.1108 | 51.9972
10 | 1.5001 | 0.03134 | -0.105 | 47.8653
10.5 | 1.4951 | 0.03471 | -0.0983 | 43.074
11 | 1.4825 | 0.04031 | -0.0935 | 36.7775
11.5 | 1.4626 | 0.04788 | -0.0912 | 30.5472
12 | 1.4442 | 0.05628 | -0.0906 | 25.661
12.5 | 1.4261 | 0.06486 | -0.0903 | 21.9874
13 | 1.4131 | 0.07271 | -0.0896 | 19.4347
13.5 | 1.4104 | 0.07907 | -0.0882 | 17.8374
14 | 1.4165 | 0.08421 | -0.0862 | 16.821
14.5 | 1.4258 | 0.08933 | -0.0848 | 15.961
15 | 1.4434 | 0.09347 | -0.0807 | 15.4424

## 19. Re 250k Mach 0.10 (1)
BIGFOIL.COM POLAR EXPORT
goe165
GOE 165 (MVA MK.11) |  |  |  | Cl Max: | 1.866 | at alpha= | 10.5 | deg
JavaFoil+Calcfoil stall+Eppler ext transition |  |  |  | L/D Max: | 86.505 | at alpha= | 2.5 | deg
Re: | 250000 |  |  | Cd Min: | 0.00955 | at alpha= | -3 | deg
Mach: | 0.1 |  |  | Cl=0 at alpha= | -7.3296 | deg
|  |  |  | @ Cl=0.1, Cd= | 0.034655
|  |  |  | @ Cl=0.4, Cd= | 0.015128
|  |  |  | @ Cl=0.6, Cd= | 0.0096978
alpha (deg) | Cl | Cd | Cm | Cl/Cd
-20 | -0.275 | 0.29136 | -0.043 | -0.944
-19.5 | -0.287 | 0.2702 | -0.043 | -1.06
-19 | -0.298 | 0.25454 | -0.042 | -1.17
-18.5 | -0.309 | 0.23164 | -0.043 | -1.334
-18 | -0.319 | 0.22115 | -0.043 | -1.445
-17.5 | -0.329 | 0.20184 | -0.042 | -1.632
-17 | -0.338 | 0.18957 | -0.043 | -1.784
-16.5 | -0.346 | 0.17651 | -0.043 | -1.96
-16 | -0.352 | 0.1617 | -0.044 | -2.178
-15.5 | -0.357 | 0.14993 | -0.044 | -2.378
-15 | -0.359 | 0.1391 | -0.043 | -2.579
-14.5 | -0.359 | 0.12828 | -0.044 | -2.795
-14 | -0.356 | 0.11999 | -0.044 | -2.963
-13.5 | -0.349 | 0.11053 | -0.043 | -3.162
-13 | -0.34 | 0.10334 | -0.043 | -3.291
-12.5 | -0.327 | 0.09652 | -0.044 | -3.39
-12 | -0.311 | 0.08964 | -0.046 | -3.466
-11.5 | -0.29 | 0.08351 | -0.046 | -3.478
-11 | -0.267 | 0.07788 | -0.048 | -3.423
-10.5 | -0.239 | 0.07258 | -0.049 | -3.295
-10 | -0.208 | 0.06757 | -0.049 | -3.085
-9.5 | -0.175 | 0.06315 | -0.051 | -2.764
-9 | -0.138 | 0.05902 | -0.053 | -2.338
-8.5 | -0.099 | 0.05589 | -0.054 | -1.77
-8 | -0.058 | 0.05253 | -0.056 | -1.1
-7.5 | -0.015 | 0.04986 | -0.058 | -0.3
-7 | 0.029 | 0.047 | -0.06 | 0.623
-6.5 | 0.075 | 0.04446 | -0.063 | 1.677
-6 | 0.134 | 0.02132 | -0.133 | 6.295
-5.5 | 0.186 | 0.02024 | -0.135 | 9.207
-5 | 0.239 | 0.01909 | -0.137 | 12.529
-4.5 | 0.292 | 0.01817 | -0.139 | 16.095
-4 | 0.346 | 0.01745 | -0.14 | 19.802
-3.5 | 0.406 | 0.01487 | -0.146 | 27.291
-3 | 0.496 | 0.00955 | -0.162 | 51.972
-2.5 | 0.554 | 0.01015 | -0.163 | 54.623
-2 | 0.613 | 0.00957 | -0.165 | 64.018
-1.5 | 0.671 | 0.01007 | -0.166 | 66.624
-1 | 0.73 | 0.01016 | -0.167 | 71.826
-0.5 | 0.788 | 0.01181 | -0.168 | 66.763
0 | 0.853 | 0.01101 | -0.148 | 77.477
0.5 | 0.912 | 0.0118 | -0.171 | 77.337
1 | 0.972 | 0.01204 | -0.172 | 80.656
1.5 | 1.031 | 0.01496 | -0.173 | 68.911
2 | 1.09 | 0.01542 | -0.174 | 70.666
2.5 | 1.149 | 0.01328 | -0.175 | 86.505
3 | 1.207 | 0.01565 | -0.176 | 77.16
3.5 | 1.266 | 0.01624 | -0.178 | 77.916
4 | 1.324 | 0.01674 | -0.179 | 79.078
4.5 | 1.382 | 0.01736 | -0.18 | 79.597
5 | 1.44 | 0.01809 | -0.181 | 79.607
5.5 | 1.497 | 0.01872 | -0.182 | 79.966
6 | 1.554 | 0.01947 | -0.182 | 79.832
6.5 | 1.609 | 0.02023 | -0.183 | 79.558
7 | 1.663 | 0.02117 | -0.184 | 78.581
7.5 | 1.717 | 0.0222 | -0.185 | 77.313
8 | 1.759 | 0.02767 | -0.186 | 63.576
8.5 | 1.795 | 0.02971 | -0.187 | 60.407
9 | 1.824 | 0.03147 | -0.188 | 57.941
9.5 | 1.846 | 0.033 | -0.189 | 55.92
10 | 1.86 | 0.02917 | -0.189 | 63.744
10.5 | 1.866 | 0.0308 | -0.19 | 60.581
11 | 1.495 | 0.07605 | -0.078 | 19.653
11.5 | 1.485 | 0.08177 | -0.076 | 18.16
12 | 1.469 | 0.0881 | -0.076 | 16.672
12.5 | 1.446 | 0.09448 | -0.075 | 15.303
13 | 1.417 | 0.10155 | -0.074 | 13.95
13.5 | 1.382 | 0.1092 | -0.073 | 12.652
14 | 1.342 | 0.11791 | -0.073 | 11.381
14.5 | 1.298 | 0.12727 | -0.072 | 10.197
15 | 1.25 | 0.13606 | -0.072 | 9.19
15.5 | 1.2 | 0.14649 | -0.071 | 8.193

## 20. Re 250k Mach 0.10 (2)
BIGFOIL.COM POLAR EXPORT
goe165
GOE 165 (MVA MK.11) |  |  |  | Cl Max: | 1.5001 | at alpha= | 10 | deg
XFOIL ncrit=9 |  |  |  | L/D Max: | 73.2929 | at alpha= | 6.5 | deg
Re: | 250000 |  |  | Cd Min: | 0.24164 | at alpha= | -20 | deg
Mach: | 0.1 |  |  | Cl=0 at alpha= | -5.052 | deg
|  |  |  | @ Cl=0.1, Cd= | 0.015649
|  |  |  | @ Cl=0.4, Cd= | 0.010806
|  |  |  | @ Cl=0.6, Cd= | 0.01249
alpha (deg) | Cl | Cd | Cm | Cl/Cd
-20 | -0.5481 | 0.24164 | 0.0105 | -2.2683
-19.5 | -0.5321 | 0.23571 | 0.0075 | -2.2574
-19 | -0.5163 | 0.22967 | 0.0045 | -2.248
-18.5 | -0.5009 | 0.2238 | 0.0008 | -2.2382
-18 | -0.4891 | 0.21881 | -0.0035 | -2.2353
-17 | -0.4573 | 0.20456 | -0.0067 | -2.2355
-16.5 | -0.4423 | 0.19884 | -0.0086 | -2.2244
-16 | -0.4281 | 0.19281 | -0.0108 | -2.2203
-15.5 | -0.4147 | 0.18659 | -0.0131 | -2.2225
-15 | -0.4025 | 0.1803 | -0.0159 | -2.2324
-14.5 | -0.3969 | 0.17485 | -0.0199 | -2.2699
-14 | -0.3899 | 0.16885 | -0.023 | -2.3092
-13.5 | -0.371 | 0.16041 | -0.0219 | -2.3128
-13 | -0.3576 | 0.15461 | -0.0226 | -2.3129
-12.5 | -0.3469 | 0.14859 | -0.0239 | -2.3346
-12 | -0.3382 | 0.14223 | -0.0256 | -2.3778
-11.5 | -0.3395 | 0.13597 | -0.03 | -2.4969
-11 | -0.3374 | 0.12944 | -0.0329 | -2.6066
-10.5 | -0.3215 | 0.12234 | -0.0301 | -2.6279
-10 | -0.3122 | 0.11692 | -0.0301 | -2.6702
-9.5 | -0.3112 | 0.11075 | -0.0317 | -2.8099
-9 | -0.3224 | 0.10425 | -0.0358 | -3.0926
-8.5 | -0.3371 | 0.09617 | -0.0369 | -3.5053
-8 | -0.3189 | 0.09304 | -0.0309 | -3.4276
-7.5 | -0.3307 | 0.08867 | -0.0283 | -3.7296
-7 | -0.3508 | 0.08373 | -0.0271 | -4.1897
-6.5 | -0.2903 | 0.06051 | -0.0659 | -4.7976
-5.5 | -0.0715 | 0.02437 | -0.1292 | -2.9339
-5 | 0.0083 | 0.01928 | -0.1342 | 0.4305
-4.5 | 0.0808 | 0.01621 | -0.137 | 4.9846
-4 | 0.1626 | 0.01382 | -0.1419 | 11.7656
-3.5 | 0.2588 | 0.01201 | -0.1499 | 21.5487
-3 | 0.3492 | 0.0103 | -0.1576 | 33.9029
-2.5 | 0.4134 | 0.01094 | -0.1582 | 37.7879
-2 | 0.4703 | 0.01161 | -0.1576 | 40.5082
-1.5 | 0.525 | 0.01206 | -0.1567 | 43.5323
-1 | 0.579 | 0.0124 | -0.1557 | 46.6935
-0.5 | 0.6327 | 0.01263 | -0.1548 | 50.095
0 | 0.6844 | 0.01299 | -0.1534 | 52.6867
0.5 | 0.7334 | 0.01328 | -0.1515 | 55.2259
1 | 0.7778 | 0.01368 | -0.1488 | 56.8567
2 | 0.8738 | 0.01503 | -0.1456 | 58.1371
2.5 | 0.9255 | 0.01548 | -0.1448 | 59.7868
3 | 0.978 | 0.01584 | -0.1441 | 61.7424
3.5 | 1.0304 | 0.01618 | -0.1434 | 63.6836
4 | 1.0816 | 0.01649 | -0.1425 | 65.5913
4.5 | 1.133 | 0.01686 | -0.1417 | 67.2005
5 | 1.1835 | 0.01723 | -0.1407 | 68.6883
5.5 | 1.233 | 0.01743 | -0.1395 | 70.7401
6 | 1.282 | 0.01773 | -0.1382 | 72.3068
6.5 | 1.3288 | 0.01813 | -0.1367 | 73.2929
7 | 1.3573 | 0.02022 | -0.1326 | 67.1266
7.5 | 1.3847 | 0.02242 | -0.1282 | 61.7618
8 | 1.4195 | 0.02374 | -0.1247 | 59.7936
8.5 | 1.4483 | 0.02511 | -0.1201 | 57.6782
9 | 1.4726 | 0.02692 | -0.1151 | 54.7028
9.5 | 1.4909 | 0.02911 | -0.1096 | 51.2161
10 | 1.5001 | 0.03201 | -0.1038 | 46.8635
10.5 | 1.494 | 0.03559 | -0.0973 | 41.9781
11 | 1.4802 | 0.04157 | -0.0931 | 35.6074
11.5 | 1.4594 | 0.0496 | -0.0913 | 29.4234
12 | 1.4391 | 0.05843 | -0.0911 | 24.6295
12.5 | 1.4197 | 0.06733 | -0.0911 | 21.0857
13 | 1.4057 | 0.07545 | -0.0906 | 18.6309
13.5 | 1.4023 | 0.08197 | -0.0893 | 17.1075
14 | 1.4084 | 0.08714 | -0.0873 | 16.1625
14.5 | 1.4174 | 0.09232 | -0.0858 | 15.3531
15 | 1.4295 | 0.09733 | -0.0835 | 14.6871

## 21. Re 250k Mach 0.25 (1)
BIGFOIL.COM POLAR EXPORT
goe165
GOE 165 (MVA MK.11) |  |  |  | Cl Max: | 1.857 | at alpha= | 9.5 | deg
JavaFoil+Calcfoil stall+Eppler ext transition |  |  |  | L/D Max: | 88.285 | at alpha= | 2.5 | deg
Re: | 250000 |  |  | Cd Min: | 0.0095 | at alpha= | -2 | deg
Mach: | 0.25 |  |  | Cl=0 at alpha= | -7.3333 | deg
|  |  |  | @ Cl=0.1, Cd= | 0.035712
|  |  |  | @ Cl=0.4, Cd= | 0.017166
|  |  |  | @ Cl=0.6, Cd= | 0.0098197
alpha (deg) | Cl | Cd | Cm | Cl/Cd
-17.5 | -0.054 | 0.14027 | -0.064 | -0.385
-17 | -0.052 | 0.13415 | -0.065 | -0.384
-16.5 | -0.112 | 0.40985 | -0.052 | -0.274
-16 | -0.156 | 0.30766 | -0.051 | -0.507
-15.5 | -0.189 | 0.24301 | -0.05 | -0.78
-15 | -0.217 | 0.20598 | -0.049 | -1.055
-14.5 | -0.24 | 0.17606 | -0.048 | -1.365
-14 | -0.259 | 0.15364 | -0.047 | -1.683
-13.5 | -0.272 | 0.13577 | -0.047 | -2.002
-13 | -0.28 | 0.1212 | -0.046 | -2.306
-12.5 | -0.282 | 0.10915 | -0.046 | -2.579
-12 | -0.278 | 0.09965 | -0.046 | -2.786
-11.5 | -0.268 | 0.091 | -0.046 | -2.942
-11 | -0.252 | 0.08381 | -0.047 | -3.007
-10.5 | -0.231 | 0.07599 | -0.049 | -3.036
-10 | -0.204 | 0.07058 | -0.05 | -2.895
-9.5 | -0.173 | 0.0651 | -0.051 | -2.663
-9 | -0.138 | 0.06096 | -0.053 | -2.269
-8.5 | -0.1 | 0.0569 | -0.055 | -1.756
-8 | -0.059 | 0.05314 | -0.057 | -1.104
-7.5 | -0.015 | 0.05029 | -0.059 | -0.303
-7 | 0.03 | 0.04734 | -0.061 | 0.632
-6.5 | 0.076 | 0.04469 | -0.064 | 1.709
-6 | 0.137 | 0.02187 | -0.136 | 6.28
-5.5 | 0.191 | 0.02064 | -0.138 | 9.251
-5 | 0.222 | 0.03699 | -0.089 | 5.998
-4.5 | 0.3 | 0.01856 | -0.142 | 16.152
-4 | 0.354 | 0.01771 | -0.144 | 20.013
-3.5 | 0.409 | 0.01706 | -0.145 | 23.987
-3 | 0.51 | 0.00958 | -0.167 | 53.23
-2.5 | 0.569 | 0.01015 | -0.168 | 56.121
-2 | 0.63 | 0.0095 | -0.169 | 66.281
-1.5 | 0.689 | 0.01005 | -0.17 | 68.589
-1 | 0.749 | 0.01173 | -0.172 | 63.867
-0.5 | 0.809 | 0.01187 | -0.173 | 68.213
0 | 0.877 | 0.01108 | -0.151 | 79.131
0.5 | 0.937 | 0.01135 | -0.153 | 82.601
1 | 0.998 | 0.0121 | -0.177 | 82.483
1.5 | 1.059 | 0.01532 | -0.178 | 69.094
2 | 1.119 | 0.01577 | -0.179 | 70.992
2.5 | 1.18 | 0.01336 | -0.18 | 88.285
3 | 1.24 | 0.01588 | -0.181 | 78.056
3.5 | 1.299 | 0.01649 | -0.182 | 78.781
4 | 1.359 | 0.01707 | -0.183 | 79.628
4.5 | 1.418 | 0.01774 | -0.185 | 79.956
5 | 1.477 | 0.01841 | -0.186 | 80.224
5.5 | 1.536 | 0.01925 | -0.187 | 79.778
6 | 1.594 | 0.02003 | -0.187 | 79.572
6.5 | 1.649 | 0.02094 | -0.188 | 78.755
7 | 1.704 | 0.02641 | -0.189 | 64.503
7.5 | 1.757 | 0.02268 | -0.19 | 77.464
8 | 1.796 | 0.02936 | -0.191 | 61.188
8.5 | 1.826 | 0.03214 | -0.192 | 56.831
9 | 1.847 | 0.03404 | -0.193 | 54.269
9.5 | 1.857 | 0.02885 | -0.194 | 64.367
10 | 1.809 | 0.03844 | -0.189 | 47.064
10.5 | 1.476 | 0.07362 | -0.079 | 20.049
11 | 1.452 | 0.08 | -0.077 | 18.152
11.5 | 1.416 | 0.08725 | -0.076 | 16.231
12 | 1.368 | 0.09484 | -0.074 | 14.426
12.5 | 1.308 | 0.10321 | -0.073 | 12.677
13 | 1.237 | 0.11359 | -0.072 | 10.893
13.5 | 1.156 | 0.12645 | -0.07 | 9.142
14 | 1.066 | 0.14061 | -0.069 | 7.578
14.5 | 0.967 | 0.15727 | -0.068 | 6.152

## 22. Re 250k Mach 0.25 (2)
BIGFOIL.COM POLAR EXPORT
goe165
GOE 165 (MVA MK.11) |  |  |  | Cl Max: | 1.4997 | at alpha= | 10 | deg
XFOIL ncrit=9 |  |  |  | L/D Max: | 72.0794 | at alpha= | 6.5 | deg
Re: | 250000 |  |  | Cd Min: | 0.24562 | at alpha= | -20 | deg
Mach: | 0.25 |  |  | Cl=0 at alpha= | -5.0274 | deg
|  |  |  | @ Cl=0.1, Cd= | 0.016363
|  |  |  | @ Cl=0.4, Cd= | 0.010803
|  |  |  | @ Cl=0.6, Cd= | 0.012697
alpha (deg) | Cl | Cd | Cm | Cl/Cd
-20 | -0.5561 | 0.24562 | 0.0113 | -2.2641
-19.5 | -0.5393 | 0.23943 | 0.0081 | -2.2524
-19 | -0.5224 | 0.23321 | 0.0047 | -2.24
-18.5 | -0.5075 | 0.22776 | 0.0004 | -2.2282
-17.5 | -0.4768 | 0.21402 | -0.0049 | -2.2278
-17 | -0.4597 | 0.2077 | -0.0063 | -2.2133
-16.5 | -0.444 | 0.20172 | -0.0086 | -2.2011
-16 | -0.4291 | 0.19546 | -0.0109 | -2.1953
-15.5 | -0.415 | 0.18909 | -0.0135 | -2.1947
-15 | -0.4051 | 0.18343 | -0.0174 | -2.2085
-14.5 | -0.3984 | 0.17801 | -0.0211 | -2.2381
-14 | -0.3808 | 0.16929 | -0.0211 | -2.2494
-13.5 | -0.3649 | 0.16312 | -0.0214 | -2.237
-13 | -0.3524 | 0.15707 | -0.0227 | -2.2436
-12.5 | -0.3416 | 0.1508 | -0.0243 | -2.2653
-12 | -0.3371 | 0.14463 | -0.0277 | -2.3308
-11.5 | -0.3367 | 0.13867 | -0.0315 | -2.4281
-11 | -0.3227 | 0.13063 | -0.0301 | -2.4703
-10.5 | -0.309 | 0.12512 | -0.0296 | -2.4696
-10 | -0.3024 | 0.11919 | -0.0304 | -2.5371
-9.5 | -0.309 | 0.11314 | -0.0346 | -2.7311
-9 | -0.3135 | 0.10691 | -0.0368 | -2.9324
-8.5 | -0.2996 | 0.10071 | -0.0321 | -2.9749
-8 | -0.3001 | 0.0958 | -0.0309 | -3.1326
-7.5 | -0.3147 | 0.09068 | -0.0298 | -3.4704
-7 | -0.3242 | 0.08115 | -0.0428 | -3.9951
-6.5 | -0.2752 | 0.07122 | -0.0514 | -3.8641
-5.5 | -0.0967 | 0.03186 | -0.1282 | -3.0352
-5 | 0.0056 | 0.02048 | -0.1376 | 0.27344
-4.5 | 0.0842 | 0.01684 | -0.1412 | 5
-4 | 0.176 | 0.01407 | -0.1476 | 12.5089
-3.5 | 0.2784 | 0.01212 | -0.1565 | 22.9703
-3 | 0.3613 | 0.01043 | -0.1622 | 34.6405
-2.5 | 0.4236 | 0.01103 | -0.162 | 38.4044
-2 | 0.4807 | 0.01192 | -0.1608 | 40.3272
-1.5 | 0.5371 | 0.01232 | -0.1598 | 43.5958
-1 | 0.5927 | 0.01266 | -0.1588 | 46.8167
-0.5 | 0.6475 | 0.01294 | -0.1576 | 50.0386
0 | 0.6991 | 0.01327 | -0.1557 | 52.6827
0.5 | 0.7476 | 0.0136 | -0.1532 | 54.9706
1 | 0.792 | 0.01437 | -0.1504 | 55.1148
1.5 | 0.8422 | 0.01505 | -0.1488 | 55.9601
2 | 0.8953 | 0.01554 | -0.1478 | 57.6126
2.5 | 0.9492 | 0.01601 | -0.1469 | 59.2879
3 | 1.003 | 0.0164 | -0.146 | 61.1585
3.5 | 1.0568 | 0.01682 | -0.1451 | 62.83
4 | 1.1095 | 0.01714 | -0.144 | 64.7316
4.5 | 1.1624 | 0.01747 | -0.1429 | 66.5369
5 | 1.2155 | 0.0178 | -0.1418 | 68.2865
5.5 | 1.2644 | 0.01812 | -0.1399 | 69.7792
6 | 1.3153 | 0.01845 | -0.1383 | 71.29
6.5 | 1.3623 | 0.0189 | -0.1361 | 72.0794
7 | 1.3847 | 0.02147 | -0.1307 | 64.4946
7.5 | 1.41 | 0.02356 | -0.1254 | 59.8472
8 | 1.4389 | 0.02508 | -0.1203 | 57.3724
8.5 | 1.4667 | 0.02675 | -0.1154 | 54.8299
9 | 1.4859 | 0.02906 | -0.1097 | 51.1321
9.5 | 1.498 | 0.03203 | -0.1039 | 46.7687
10 | 1.4997 | 0.03612 | -0.0986 | 41.5199
11 | 1.4698 | 0.04933 | -0.0928 | 29.7953
11.5 | 1.444 | 0.05929 | -0.0935 | 24.3549
12 | 1.4165 | 0.06989 | -0.0948 | 20.2676
12.5 | 1.3892 | 0.08079 | -0.0965 | 17.1952
13 | 1.3712 | 0.09035 | -0.0976 | 15.1765
13.5 | 1.3656 | 0.09774 | -0.0973 | 13.9718
14 | 1.3691 | 0.10345 | -0.0957 | 13.2344
14.5 | 1.3757 | 0.10911 | -0.0944 | 12.6084
15 | 1.3787 | 0.11606 | -0.0946 | 11.8792

## 23. Re 250k Mach 0.50 (1)
BIGFOIL.COM POLAR EXPORT
goe165
GOE 165 (MVA MK.11) |  |  |  | Cl Max: | 1.831 | at alpha= | 7.5 | deg
JavaFoil+Calcfoil stall+Eppler ext transition |  |  |  | L/D Max: | 92.92 | at alpha= | 2 | deg
Re: | 250000 |  |  | Cd Min: | 0.01235 | at alpha= | 0.5 | deg
Mach: | 0.5 |  |  | Cl=0 at alpha= | -7.3333 | deg
|  |  |  | @ Cl=0.1, Cd= | 0.045358
|  |  |  | @ Cl=0.4, Cd= | 0.01926
|  |  |  | @ Cl=0.6, Cd= | 0.017115
alpha (deg) | Cl | Cd | Cm | Cl/Cd
-20 | -0.624 | 0.21866 | -0.065 | -2.852
-19.5 | -0.601 | 0.21382 | -0.066 | -2.809
-19 | -0.577 | 0.2041 | -0.067 | -2.829
-18.5 | -0.554 | 0.20036 | -0.068 | -2.766
-18 | -0.531 | 0.1951 | -0.069 | -2.72
-17.5 | -0.507 | 0.18952 | -0.07 | -2.676
-17 | -0.483 | 0.18347 | -0.07 | -2.635
-16.5 | -0.46 | 0.17942 | -0.071 | -2.561
-16 | -0.436 | 0.17454 | -0.072 | -2.496
-15.5 | -0.412 | 0.17029 | -0.073 | -2.417
-15 | -0.387 | 0.18348 | -0.072 | -2.109
-14.5 | -0.363 | 0.168 | -0.073 | -2.159
-14 | -0.337 | 0.16188 | -0.067 | -2.083
-13.5 | -0.313 | 0.15888 | -0.067 | -1.968
-13 | -0.288 | 0.1377 | -0.068 | -2.092
-12.5 | -0.263 | 0.12751 | -0.057 | -2.06
-12 | -0.238 | 0.12405 | -0.054 | -1.917
-11.5 | -0.213 | 0.1199 | -0.055 | -1.775
-11 | -0.188 | 0.11665 | -0.056 | -1.609
-10.5 | -0.163 | 0.11461 | -0.056 | -1.418
-10 | -0.137 | 0.11197 | -0.057 | -1.226
-9.5 | -0.112 | 0.10925 | -0.057 | -1.023
-9 | -0.086 | 0.1064 | -0.058 | -0.81
-8.5 | -0.061 | 0.08446 | -0.062 | -0.717
-8 | -0.054 | 0.06652 | -0.053 | -0.81
-7.5 | -0.016 | 0.05678 | -0.057 | -0.275
-7 | 0.032 | 0.05015 | -0.063 | 0.638
-6.5 | 0.083 | 0.04629 | -0.068 | 1.802
-6 | 0.137 | 0.04333 | -0.072 | 3.155
-5.5 | 0.21 | 0.02295 | -0.152 | 9.173
-5 | 0.247 | 0.03786 | -0.097 | 6.525
-4.5 | 0.302 | 0.03607 | -0.1 | 8.38
-4 | 0.393 | 0.01935 | -0.158 | 20.31
-3.5 | 0.454 | 0.01857 | -0.16 | 24.426
-3 | 0.515 | 0.01781 | -0.162 | 28.892
-2.5 | 0.576 | 0.01728 | -0.164 | 33.316
-2 | 0.637 | 0.01686 | -0.166 | 37.789
-1.5 | 0.707 | 0.01687 | -0.171 | 41.911
-1 | 0.836 | 0.01239 | -0.192 | 67.469
-0.5 | 0.903 | 0.01269 | -0.193 | 71.181
0 | 0.978 | 0.01289 | -0.195 | 75.863
0.5 | 1.045 | 0.01235 | -0.166 | 84.629
1 | 1.113 | 0.01268 | -0.17 | 87.74
1.5 | 1.18 | 0.01313 | -0.172 | 89.889
2 | 1.247 | 0.01342 | -0.174 | 92.92
2.5 | 1.314 | 0.01712 | -0.176 | 76.729
3 | 1.379 | 0.0181 | -0.203 | 76.192
3.5 | 1.444 | 0.01895 | -0.204 | 76.226
4 | 1.508 | 0.01992 | -0.205 | 75.735
4.5 | 1.572 | 0.02095 | -0.206 | 75.027
5 | 1.634 | 0.02204 | -0.207 | 74.154
5.5 | 1.695 | 0.02347 | -0.209 | 72.22
6 | 1.421 | 0.04219 | -0.114 | 33.673
6.5 | 1.462 | 0.04551 | -0.113 | 32.12
7 | 1.5 | 0.04927 | -0.112 | 30.439
7.5 | 1.831 | 0.03982 | -0.205 | 45.971
8 | 1.758 | 0.04674 | -0.197 | 37.613
8.5 | 1.427 | 0.06415 | -0.085 | 22.249
9 | 0.894 | 0.10391 | -0.069 | 8.604
9.5 | 0.922 | 0.10854 | -0.072 | 8.498
10 | 0.951 | 0.1111 | -0.073 | 8.557
10.5 | 0.979 | 0.11651 | -0.077 | 8.404
11 | 1.008 | 0.1222 | -0.083 | 8.249
11.5 | 1.044 | 0.16302 | -0.115 | 6.405
12 | 1.07 | 0.17548 | -0.108 | 6.096
12.5 | 1.098 | 0.18195 | -0.108 | 6.034

## 24. Re 250k Mach 0.50 (2)
BIGFOIL.COM POLAR EXPORT
goe165
GOE 165 (MVA MK.11) |  |  |  | Cl Max: | 1.5061 | at alpha= | 8.5 | deg
XFOIL ncrit=9 |  |  |  | L/D Max: | 64.4694 | at alpha= | 6 | deg
Re: | 250000 |  |  | Cd Min: | 0.267 | at alpha= | -20 | deg
Mach: | 0.5 |  |  | Cl=0 at alpha= | -4.9803 | deg
|  |  |  | @ Cl=0.1, Cd= | 0.021249
|  |  |  | @ Cl=0.4, Cd= | 0.012385
|  |  |  | @ Cl=0.6, Cd= | 0.013462
alpha (deg) | Cl | Cd | Cm | Cl/Cd
-20 | -0.5988 | 0.267 | 0.0142 | -2.2427
-19.5 | -0.5798 | 0.26081 | 0.0093 | -2.2231
-18.5 | -0.5388 | 0.24415 | 0.0034 | -2.2068
-18 | -0.5187 | 0.23679 | 0.0007 | -2.1905
-17.5 | -0.4989 | 0.2297 | -0.0023 | -2.172
-17 | -0.4794 | 0.22259 | -0.0054 | -2.1537
-16.5 | -0.4606 | 0.21564 | -0.009 | -2.136
-16 | -0.4464 | 0.21024 | -0.0138 | -2.1233
-15.5 | -0.43 | 0.20276 | -0.0167 | -2.1207
-15 | -0.4073 | 0.19381 | -0.0169 | -2.1015
-14.5 | -0.3894 | 0.18703 | -0.0187 | -2.082
-14 | -0.3727 | 0.18027 | -0.0208 | -2.0675
-13.5 | -0.357 | 0.17345 | -0.023 | -2.0582
-13 | -0.3495 | 0.16816 | -0.0275 | -2.0784
-12.5 | -0.3428 | 0.16253 | -0.0307 | -2.1091
-12 | -0.317 | 0.15275 | -0.0287 | -2.0753
-11.5 | -0.3025 | 0.14642 | -0.0293 | -2.066
-11 | -0.2911 | 0.14005 | -0.0306 | -2.0785
-10.5 | -0.2933 | 0.13517 | -0.0349 | -2.1699
-10 | -0.2909 | 0.12917 | -0.0372 | -2.2521
-9.5 | -0.2656 | 0.1208 | -0.033 | -2.1987
-9 | -0.259 | 0.11507 | -0.033 | -2.2508
-8.5 | -0.2695 | 0.11017 | -0.036 | -2.4462
-8 | -0.2792 | 0.10491 | -0.0367 | -2.6613
-7 | -0.2164 | 0.08832 | -0.0443 | -2.4502
-6.5 | -0.1765 | 0.07843 | -0.0581 | -2.2504
-6 | -0.148 | 0.06756 | -0.0723 | -2.1906
-5.5 | -0.1104 | 0.05163 | -0.0902 | -2.1383
-5 | -0.005 | 0.02888 | -0.1431 | -0.17313
-4.5 | 0.122 | 0.01965 | -0.1638 | 6.2087
-4 | 0.2266 | 0.01594 | -0.1708 | 14.2158
-3.5 | 0.3102 | 0.01426 | -0.1733 | 21.7532
-3 | 0.3903 | 0.01245 | -0.1765 | 31.3494
-2.5 | 0.46 | 0.01198 | -0.1769 | 38.3973
-2 | 0.524 | 0.01284 | -0.1748 | 40.81
-1.5 | 0.5857 | 0.01337 | -0.1725 | 43.807
-1 | 0.6449 | 0.01375 | -0.17 | 46.9018
-0.5 | 0.6983 | 0.01419 | -0.1665 | 49.2107
0 | 0.7501 | 0.015 | -0.1632 | 50.0067
0.5 | 0.8075 | 0.01589 | -0.161 | 50.8181
1 | 0.867 | 0.01659 | -0.1593 | 52.2604
1.5 | 0.9267 | 0.01721 | -0.1576 | 53.8466
2 | 0.988 | 0.01776 | -0.1561 | 55.6306
2.5 | 1.0496 | 0.01837 | -0.1547 | 57.1366
3 | 1.1106 | 0.01896 | -0.1529 | 58.5759
3.5 | 1.1692 | 0.01941 | -0.1508 | 60.237
4 | 1.2264 | 0.01991 | -0.1481 | 61.5972
4.5 | 1.2841 | 0.02052 | -0.1455 | 62.578
5 | 1.3398 | 0.02115 | -0.1423 | 63.3475
5.5 | 1.388 | 0.02164 | -0.1377 | 64.1405
6 | 1.4338 | 0.02224 | -0.1326 | 64.4694
6.5 | 1.4761 | 0.02316 | -0.1272 | 63.7349
7 | 1.4841 | 0.0265 | -0.1191 | 56.0038
7.5 | 1.496 | 0.03006 | -0.1123 | 49.7671
8 | 1.5035 | 0.03436 | -0.1066 | 43.7573
8.5 | 1.5061 | 0.0398 | -0.1026 | 37.8417
9 | 1.5017 | 0.04684 | -0.1007 | 32.0602
9.5 | 1.4893 | 0.05537 | -0.1003 | 26.8972
10 | 1.4533 | 0.06688 | -0.1019 | 21.73
10.5 | 1.4129 | 0.07976 | -0.1051 | 17.7144
11 | 1.3761 | 0.09251 | -0.1085 | 14.8751
11.5 | 1.3441 | 0.10496 | -0.1122 | 12.8058
12 | 1.3177 | 0.11713 | -0.1164 | 11.2499
12.5 | 1.2981 | 0.12888 | -0.1209 | 10.0722
13 | 1.2899 | 0.13922 | -0.1248 | 9.2652
13.5 | 1.3009 | 0.14618 | -0.1262 | 8.8993

## 25. Re 500k Mach 0.00 (1)
BIGFOIL.COM POLAR EXPORT
goe165
GOE 165 (MVA MK.11) |  |  |  | Cl Max: | 1.868 | at alpha= | 11 | deg
JavaFoil+Calcfoil stall+Eppler ext transition |  |  |  | L/D Max: | 100.174 | at alpha= | 2.5 | deg
Re: | 500000 |  |  | Cd Min: | 0.00816 | at alpha= | -3 | deg
Mach: | 0 |  |  | Cl=0 at alpha= | -7.3404 | deg
|  |  |  | @ Cl=0.1, Cd= | 0.01991
|  |  |  | @ Cl=0.4, Cd= | 0.0083716
|  |  |  | @ Cl=0.6, Cd= | 0.0082997
alpha (deg) | Cl | Cd | Cm | Cl/Cd
-20 | -0.313 | 0.23327 | -0.045 | -1.34
-19.5 | -0.322 | 0.21756 | -0.045 | -1.482
-19 | -0.332 | 0.20712 | -0.045 | -1.603
-18.5 | -0.341 | 0.19369 | -0.045 | -1.76
-18 | -0.349 | 0.18406 | -0.046 | -1.898
-17.5 | -0.357 | 0.17063 | -0.046 | -2.092
-17 | -0.364 | 0.16125 | -0.045 | -2.255
-16.5 | -0.369 | 0.14993 | -0.046 | -2.46
-16 | -0.373 | 0.1422 | -0.046 | -2.62
-15.5 | -0.375 | 0.13148 | -0.046 | -2.849
-15 | -0.374 | 0.12312 | -0.045 | -3.04
-14.5 | -0.372 | 0.1145 | -0.046 | -3.247
-14 | -0.366 | 0.10827 | -0.046 | -3.385
-13.5 | -0.358 | 0.10057 | -0.045 | -3.563
-13 | -0.347 | 0.09442 | -0.046 | -3.675
-12.5 | -0.332 | 0.08847 | -0.048 | -3.758
-12 | -0.315 | 0.08276 | -0.049 | -3.801
-11.5 | -0.293 | 0.07759 | -0.049 | -3.778
-11 | -0.268 | 0.07291 | -0.051 | -3.68
-10.5 | -0.24 | 0.06811 | -0.052 | -3.526
-10 | -0.209 | 0.06404 | -0.053 | -3.261
-9.5 | -0.175 | 0.06 | -0.055 | -2.911
-9 | -0.138 | 0.05628 | -0.057 | -2.45
-8.5 | -0.099 | 0.05345 | -0.058 | -1.848
-8 | -0.058 | 0.05036 | -0.06 | -1.145
-7.5 | -0.015 | 0.04781 | -0.062 | -0.312
-7 | 0.032 | 0.02167 | -0.13 | 1.497
-6.5 | 0.083 | 0.02031 | -0.132 | 4.074
-6 | 0.134 | 0.01911 | -0.134 | 7.021
-5.5 | 0.186 | 0.01799 | -0.135 | 10.357
-5 | 0.24 | 0.01651 | -0.138 | 14.527
-4.5 | 0.297 | 0.01411 | -0.143 | 21.061
-4 | 0.379 | 0.00839 | -0.159 | 45.116
-3.5 | 0.436 | 0.00834 | -0.16 | 52.304
-3 | 0.494 | 0.00816 | -0.161 | 60.548
-2.5 | 0.552 | 0.00873 | -0.163 | 63.239
-2 | 0.61 | 0.00821 | -0.164 | 74.323
-1.5 | 0.668 | 0.0086 | -0.165 | 77.708
-1 | 0.726 | 0.00853 | -0.166 | 85.116
-0.5 | 0.784 | 0.01029 | -0.168 | 76.244
0 | 0.849 | 0.00989 | -0.169 | 85.897
0.5 | 0.908 | 0.01009 | -0.17 | 89.964
1 | 0.967 | 0.01037 | -0.171 | 93.2
1.5 | 1.026 | 0.01281 | -0.172 | 80.033
2 | 1.085 | 0.01316 | -0.173 | 82.385
2.5 | 1.143 | 0.01141 | -0.175 | 100.174
3 | 1.201 | 0.01388 | -0.176 | 86.542
3.5 | 1.26 | 0.01439 | -0.177 | 87.523
4 | 1.318 | 0.01487 | -0.178 | 88.631
4.5 | 1.375 | 0.01535 | -0.179 | 89.596
5 | 1.433 | 0.01597 | -0.18 | 89.746
5.5 | 1.49 | 0.01655 | -0.181 | 90.038
6 | 1.547 | 0.01715 | -0.182 | 90.191
6.5 | 1.602 | 0.01783 | -0.183 | 89.853
7 | 1.656 | 0.01862 | -0.183 | 88.961
7.5 | 1.709 | 0.01926 | -0.184 | 88.748
8 | 1.752 | 0.0251 | -0.185 | 69.819
8.5 | 1.788 | 0.02613 | -0.186 | 68.427
9 | 1.819 | 0.02746 | -0.187 | 66.213
9.5 | 1.842 | 0.029 | -0.188 | 63.521
10 | 1.858 | 0.02557 | -0.188 | 72.684
10.5 | 1.867 | 0.02706 | -0.189 | 68.99
11 | 1.868 | 0.02896 | -0.19 | 64.494
11.5 | 1.86 | 0.03015 | -0.19 | 61.701
12 | 1.787 | 0.03865 | -0.185 | 46.244
12.5 | 1.717 | 0.0446 | -0.179 | 38.499
13 | 1.668 | 0.04963 | -0.176 | 33.604
13.5 | 1.408 | 0.10033 | -0.079 | 14.038
14 | 1.374 | 0.10705 | -0.078 | 12.836
14.5 | 1.336 | 0.11427 | -0.077 | 11.689
15 | 1.294 | 0.12258 | -0.077 | 10.557
15.5 | 1.25 | 0.13076 | -0.077 | 9.558
16 | 1.204 | 0.13823 | -0.077 | 8.708

## 26. Re 500k Mach 0.00 (2)
BIGFOIL.COM POLAR EXPORT
goe165
GOE 165 (MVA MK.11) |  |  |  | Cl Max: | 1.4883 | at alpha= | 10.5 | deg
XFOIL ncrit=9 |  |  |  | L/D Max: | 85.3338 | at alpha= | 4.5 | deg
Re: | 500000 |  |  | Cd Min: | 0.19246 | at alpha= | -19 | deg
Mach: | 0 |  |  | Cl=0 at alpha= | -5.446 | deg
|  |  |  | @ Cl=0.1, Cd= | 0.012187
|  |  |  | @ Cl=0.4, Cd= | 0.0088368
|  |  |  | @ Cl=0.6, Cd= | 0.0092951
alpha (deg) | Cl | Cd | Cm | Cl/Cd
-19 | -0.328 | 0.19246 | -0.0138 | -1.7043
-18.5 | -0.3197 | 0.18833 | -0.0152 | -1.6976
-18 | -0.3116 | 0.18416 | -0.0166 | -1.692
-17.5 | -0.3039 | 0.1799 | -0.018 | -1.6893
-17 | -0.2975 | 0.17551 | -0.0196 | -1.6951
-16.5 | -0.2945 | 0.17157 | -0.0217 | -1.7165
-16 | -0.2912 | 0.16772 | -0.0234 | -1.7362
-15.5 | -0.2834 | 0.16252 | -0.0236 | -1.7438
-15 | -0.2756 | 0.15899 | -0.0239 | -1.7334
-14.5 | -0.2714 | 0.15586 | -0.0245 | -1.7413
-14 | -0.3874 | 0.16412 | -0.0186 | -2.3605
-13.5 | -0.3751 | 0.15835 | -0.0196 | -2.3688
-13 | -0.3643 | 0.15235 | -0.0209 | -2.3912
-12.5 | -0.3546 | 0.14615 | -0.0223 | -2.4263
-12 | -0.3458 | 0.13976 | -0.0237 | -2.4742
-11.5 | -0.3383 | 0.13315 | -0.0251 | -2.5407
-11 | -0.3339 | 0.12595 | -0.0271 | -2.6511
-10.5 | -0.3303 | 0.11852 | -0.0295 | -2.7869
-10 | -0.327 | 0.1114 | -0.0309 | -2.9354
-9.5 | -0.3342 | 0.10286 | -0.0317 | -3.2491
-9 | -0.331 | 0.09813 | -0.0309 | -3.3731
-8.5 | -0.3322 | 0.09319 | -0.03 | -3.5648
-8 | -0.3253 | 0.08583 | -0.0341 | -3.7901
-7.5 | -0.3012 | 0.06958 | -0.0528 | -4.3288
-7 | -0.224 | 0.03625 | -0.117 | -6.1793
-6.5 | -0.1529 | 0.03127 | -0.1267 | -4.8897
-6 | -0.0835 | 0.026 | -0.1347 | -3.2115
-5.5 | -0.0085 | 0.0165 | -0.1393 | -0.51515
-5 | 0.0702 | 0.01271 | -0.1436 | 5.5232
-4.5 | 0.183 | 0.01073 | -0.156 | 17.055
-4 | 0.2489 | 0.01004 | -0.1579 | 24.7908
-3.5 | 0.3031 | 0.00973 | -0.1573 | 31.1511
-3 | 0.3587 | 0.00933 | -0.1572 | 38.4459
-2.5 | 0.4148 | 0.00866 | -0.1577 | 47.8984
-1.5 | 0.5245 | 0.00898 | -0.1567 | 58.4076
-1 | 0.579 | 0.0092 | -0.156 | 62.9348
-0.5 | 0.632 | 0.00944 | -0.1551 | 66.9492
0 | 0.679 | 0.01016 | -0.1531 | 66.8307
1 | 0.7815 | 0.01134 | -0.151 | 68.9153
1.5 | 0.8346 | 0.01174 | -0.1504 | 71.0903
2 | 0.8875 | 0.01202 | -0.1497 | 73.8353
2.5 | 0.9409 | 0.01233 | -0.1491 | 76.3098
3 | 0.994 | 0.01256 | -0.1485 | 79.1401
3.5 | 1.0467 | 0.01286 | -0.1479 | 81.3919
4 | 1.0991 | 0.01313 | -0.1472 | 83.7091
4.5 | 1.1503 | 0.01348 | -0.1464 | 85.3338
5 | 1.199 | 0.01406 | -0.1452 | 85.2774
5.5 | 1.2334 | 0.01605 | -0.1418 | 76.8474
6 | 1.2751 | 0.01725 | -0.1395 | 73.9188
6.5 | 1.3193 | 0.01814 | -0.1376 | 72.7288
7 | 1.3636 | 0.01891 | -0.1356 | 72.11
7.5 | 1.4038 | 0.02001 | -0.1329 | 70.1549
8 | 1.4415 | 0.0212 | -0.1297 | 67.9953
8.5 | 1.471 | 0.02276 | -0.1253 | 64.6309
9 | 1.4853 | 0.02496 | -0.1185 | 59.5072
10 | 1.4866 | 0.03136 | -0.1037 | 47.4043
10.5 | 1.4883 | 0.0351 | -0.0985 | 42.4017
11 | 1.4839 | 0.04008 | -0.0946 | 37.0235
11.5 | 1.4771 | 0.04621 | -0.0923 | 31.9649
12 | 1.469 | 0.05308 | -0.0911 | 27.6752
12.5 | 1.4604 | 0.05938 | -0.0897 | 24.5941
13 | 1.4544 | 0.0661 | -0.0883 | 22.003
13.5 | 1.4533 | 0.07207 | -0.0861 | 20.1651
14 | 1.4543 | 0.07809 | -0.0847 | 18.6234
14.5 | 1.4532 | 0.08475 | -0.0842 | 17.1469

## 27. Re 500k Mach 0.10 (1)
BIGFOIL.COM POLAR EXPORT
goe165
GOE 165 (MVA MK.11) |  |  |  | Cl Max: | 1.866 | at alpha= | 10.5 | deg
JavaFoil+Calcfoil stall+Eppler ext transition |  |  |  | L/D Max: | 100.832 | at alpha= | 2.5 | deg
Re: | 500000 |  |  | Cd Min: | 0.00815 | at alpha= | -2 | deg
Mach: | 0.1 |  |  | Cl=0 at alpha= | -7.3438 | deg
|  |  |  | @ Cl=0.1, Cd= | 0.019991
|  |  |  | @ Cl=0.4, Cd= | 0.0085717
|  |  |  | @ Cl=0.6, Cd= | 0.0082665
alpha (deg) | Cl | Cd | Cm | Cl/Cd
-20 | -0.275 | 0.24837 | -0.046 | -1.108
-19.5 | -0.287 | 0.23423 | -0.046 | -1.224
-19 | -0.298 | 0.22008 | -0.046 | -1.355
-18.5 | -0.309 | 0.20353 | -0.047 | -1.519
-18 | -0.32 | 0.19561 | -0.046 | -1.635
-17.5 | -0.33 | 0.17872 | -0.046 | -1.844
-17 | -0.338 | 0.1672 | -0.047 | -2.025
-16.5 | -0.346 | 0.15588 | -0.046 | -2.221
-16 | -0.352 | 0.14698 | -0.047 | -2.398
-15.5 | -0.357 | 0.13579 | -0.047 | -2.627
-15 | -0.359 | 0.12628 | -0.046 | -2.842
-14.5 | -0.359 | 0.1175 | -0.047 | -3.053
-14 | -0.356 | 0.10964 | -0.046 | -3.244
-13.5 | -0.35 | 0.10232 | -0.046 | -3.416
-13 | -0.34 | 0.09585 | -0.046 | -3.549
-12.5 | -0.327 | 0.08981 | -0.047 | -3.644
-12 | -0.311 | 0.08367 | -0.049 | -3.714
-11.5 | -0.291 | 0.0783 | -0.049 | -3.711
-11 | -0.267 | 0.07307 | -0.051 | -3.65
-10.5 | -0.239 | 0.06857 | -0.052 | -3.489
-10 | -0.209 | 0.06414 | -0.053 | -3.251
-9.5 | -0.175 | 0.06026 | -0.055 | -2.899
-9 | -0.138 | 0.05648 | -0.056 | -2.444
-8.5 | -0.099 | 0.05352 | -0.058 | -1.849
-8 | -0.058 | 0.05042 | -0.06 | -1.147
-7.5 | -0.015 | 0.04792 | -0.062 | -0.312
-7 | 0.033 | 0.02171 | -0.131 | 1.5
-6.5 | 0.083 | 0.02037 | -0.133 | 4.082
-6 | 0.135 | 0.01921 | -0.134 | 7.014
-5.5 | 0.187 | 0.01809 | -0.136 | 10.348
-5 | 0.24 | 0.01692 | -0.138 | 14.206
-4.5 | 0.298 | 0.01447 | -0.143 | 20.584
-4 | 0.38 | 0.00842 | -0.159 | 45.185
-3.5 | 0.438 | 0.00886 | -0.161 | 49.499
-3 | 0.497 | 0.0082 | -0.162 | 60.536
-2.5 | 0.555 | 0.00867 | -0.163 | 63.959
-2 | 0.613 | 0.00815 | -0.165 | 75.196
-1.5 | 0.671 | 0.00855 | -0.166 | 78.526
-1 | 0.73 | 0.00855 | -0.167 | 85.345
-0.5 | 0.788 | 0.01028 | -0.168 | 76.679
0 | 0.853 | 0.00994 | -0.17 | 85.822
0.5 | 0.912 | 0.01018 | -0.171 | 89.611
1 | 0.972 | 0.0104 | -0.172 | 93.414
1.5 | 1.031 | 0.01281 | -0.173 | 80.439
2 | 1.09 | 0.01324 | -0.174 | 82.302
2.5 | 1.149 | 0.01139 | -0.175 | 100.832
3 | 1.207 | 0.01396 | -0.177 | 86.473
3.5 | 1.266 | 0.01441 | -0.178 | 87.817
4 | 1.324 | 0.01491 | -0.179 | 88.791
4.5 | 1.382 | 0.01543 | -0.18 | 89.547
5 | 1.44 | 0.01604 | -0.181 | 89.771
5.5 | 1.497 | 0.01662 | -0.182 | 90.079
6 | 1.554 | 0.01723 | -0.183 | 90.23
6.5 | 1.609 | 0.01789 | -0.183 | 89.948
7 | 1.663 | 0.01882 | -0.184 | 88.389
7.5 | 1.717 | 0.01949 | -0.185 | 88.058
8 | 1.759 | 0.02528 | -0.186 | 69.6
8.5 | 1.795 | 0.02633 | -0.187 | 68.155
9 | 1.824 | 0.02772 | -0.188 | 65.797
9.5 | 1.846 | 0.02932 | -0.189 | 62.941
10 | 1.86 | 0.02587 | -0.189 | 71.896
10.5 | 1.866 | 0.02747 | -0.19 | 67.927
11 | 1.863 | 0.02968 | -0.191 | 62.772
11.5 | 1.814 | 0.03656 | -0.187 | 49.622
12 | 1.762 | 0.04011 | -0.184 | 43.92
12.5 | 1.69 | 0.04638 | -0.178 | 36.431
13 | 1.418 | 0.09432 | -0.079 | 15.032
13.5 | 1.383 | 0.10186 | -0.079 | 13.575
14 | 1.343 | 0.10896 | -0.078 | 12.325
14.5 | 1.299 | 0.11688 | -0.077 | 11.112
15 | 1.251 | 0.12434 | -0.077 | 10.063
15.5 | 1.201 | 0.13323 | -0.077 | 9.015

## 28. Re 500k Mach 0.10 (2)
BIGFOIL.COM POLAR EXPORT
goe165
GOE 165 (MVA MK.11) |  |  |  | Cl Max: | 1.4875 | at alpha= | 9 | deg
XFOIL ncrit=9 |  |  |  | L/D Max: | 85.321 | at alpha= | 4.5 | deg
Re: | 500000 |  |  | Cd Min: | 0.08119 | at alpha= | 14 | deg
Mach: | 0.1 |  |  | Cl=0 at alpha= | -99 | deg
|  |  |  | @ Cl=0.1, Cd= | 0.01028
|  |  |  | @ Cl=0.4, Cd= | 0.01028
|  |  |  | @ Cl=0.6, Cd= | 0.01028
alpha (deg) | Cl | Cd | Cm | Cl/Cd
0 | 0.6812 | 0.01028 | -0.1535 | 66.2646
0.5 | 0.7321 | 0.01096 | -0.1523 | 66.7974
1 | 0.785 | 0.0114 | -0.1515 | 68.8596
2 | 0.8917 | 0.01209 | -0.1502 | 73.7552
2.5 | 0.9454 | 0.01239 | -0.1496 | 76.3035
3 | 0.9988 | 0.01263 | -0.149 | 79.0816
3.5 | 1.0519 | 0.01292 | -0.1483 | 81.4164
4 | 1.1047 | 0.01319 | -0.1476 | 83.7528
4.5 | 1.1561 | 0.01355 | -0.1467 | 85.321
5 | 1.2047 | 0.01417 | -0.1454 | 85.0176
5.5 | 1.2391 | 0.01618 | -0.142 | 76.5822
6 | 1.2811 | 0.01737 | -0.1396 | 73.7536
6.5 | 1.3253 | 0.01828 | -0.1375 | 72.5
7 | 1.3695 | 0.01907 | -0.1354 | 71.8144
7.5 | 1.4096 | 0.02018 | -0.1325 | 69.8513
8.5 | 1.4738 | 0.02299 | -0.1241 | 64.1061
9 | 1.4875 | 0.02532 | -0.1173 | 58.748
10 | 1.4854 | 0.03211 | -0.1025 | 46.2597
10.5 | 1.4857 | 0.03616 | -0.0976 | 41.0868
11.5 | 1.4722 | 0.04812 | -0.0924 | 30.5943
12 | 1.4628 | 0.05533 | -0.0915 | 26.4377
12.5 | 1.4544 | 0.06253 | -0.0907 | 23.2592
13 | 1.4466 | 0.06879 | -0.089 | 21.0292
13.5 | 1.4447 | 0.07497 | -0.0871 | 19.2704
14 | 1.4449 | 0.08119 | -0.0858 | 17.7965

## 29. Re 500k Mach 0.25 (1)
BIGFOIL.COM POLAR EXPORT
goe165
GOE 165 (MVA MK.11) |  |  |  | Cl Max: | 1.857 | at alpha= | 9.5 | deg
JavaFoil+Calcfoil stall+Eppler ext transition |  |  |  | L/D Max: | 102.42 | at alpha= | 2.5 | deg
Re: | 500000 |  |  | Cd Min: | 0.00813 | at alpha= | -3 | deg
Mach: | 0.25 |  |  | Cl=0 at alpha= | -7.3333 | deg
|  |  |  | @ Cl=0.1, Cd= | 0.020575
|  |  |  | @ Cl=0.4, Cd= | 0.011542
|  |  |  | @ Cl=0.6, Cd= | 0.00848
alpha (deg) | Cl | Cd | Cm | Cl/Cd
-17.5 | -0.054 | 0.13224 | -0.067 | -0.41
-17 | -0.052 | 0.12546 | -0.068 | -0.411
-16.5 | -0.113 | 0.12165 | -0.067 | -0.93
-16 | -0.157 | 0.11803 | -0.066 | -1.331
-15.5 | -0.19 | 0.20459 | -0.054 | -0.927
-15 | -0.217 | 0.17392 | -0.053 | -1.25
-14.5 | -0.24 | 0.15377 | -0.052 | -1.564
-14 | -0.259 | 0.13399 | -0.051 | -1.931
-13.5 | -0.272 | 0.12173 | -0.051 | -2.234
-13 | -0.28 | 0.10938 | -0.05 | -2.556
-12.5 | -0.282 | 0.09954 | -0.05 | -2.83
-12 | -0.278 | 0.09069 | -0.048 | -3.062
-11.5 | -0.268 | 0.0838 | -0.049 | -3.196
-11 | -0.252 | 0.07754 | -0.049 | -3.251
-10.5 | -0.231 | 0.0716 | -0.052 | -3.224
-10 | -0.204 | 0.06635 | -0.053 | -3.081
-9.5 | -0.173 | 0.06175 | -0.055 | -2.808
-9 | -0.138 | 0.05819 | -0.057 | -2.379
-8.5 | -0.1 | 0.0544 | -0.058 | -1.838
-8 | -0.059 | 0.05088 | -0.061 | -1.154
-7.5 | -0.015 | 0.04825 | -0.063 | -0.316
-7 | 0.03 | 0.04547 | -0.065 | 0.659
-6.5 | 0.085 | 0.02094 | -0.136 | 4.057
-6 | 0.138 | 0.01965 | -0.137 | 7.02
-5.5 | 0.192 | 0.01845 | -0.139 | 10.397
-5 | 0.246 | 0.01729 | -0.141 | 14.241
-4.5 | 0.301 | 0.01652 | -0.143 | 18.227
-4 | 0.361 | 0.01407 | -0.148 | 25.657
-3.5 | 0.45 | 0.0083 | -0.165 | 54.293
-3 | 0.51 | 0.00813 | -0.167 | 62.731
-2.5 | 0.57 | 0.00876 | -0.168 | 65.021
-2 | 0.63 | 0.0082 | -0.169 | 76.762
-1.5 | 0.689 | 0.00855 | -0.17 | 80.639
-1 | 0.749 | 0.01013 | -0.172 | 73.973
-0.5 | 0.81 | 0.0103 | -0.173 | 78.605
0 | 0.877 | 0.00995 | -0.174 | 88.1
0.5 | 0.937 | 0.01022 | -0.176 | 91.743
1 | 0.998 | 0.01041 | -0.177 | 95.876
1.5 | 1.059 | 0.01318 | -0.178 | 80.302
2 | 1.119 | 0.01356 | -0.179 | 82.538
2.5 | 1.18 | 0.01152 | -0.18 | 102.42
3 | 1.24 | 0.01416 | -0.181 | 87.543
3.5 | 1.299 | 0.01468 | -0.182 | 88.508
4 | 1.359 | 0.01521 | -0.183 | 89.351
4.5 | 1.418 | 0.01574 | -0.185 | 90.107
5 | 1.477 | 0.01634 | -0.186 | 90.385
5.5 | 1.536 | 0.01708 | -0.187 | 89.927
6 | 1.594 | 0.01775 | -0.187 | 89.797
6.5 | 1.649 | 0.01851 | -0.188 | 89.102
7 | 1.704 | 0.02318 | -0.189 | 73.506
7.5 | 1.757 | 0.01992 | -0.19 | 88.184
8 | 1.796 | 0.02584 | -0.191 | 69.51
8.5 | 1.826 | 0.02837 | -0.192 | 64.371
9 | 1.847 | 0.02978 | -0.193 | 62.026
9.5 | 1.857 | 0.02531 | -0.194 | 73.377
10 | 1.855 | 0.02757 | -0.194 | 67.293
10.5 | 1.84 | 0.0297 | -0.195 | 61.964
11 | 1.737 | 0.04048 | -0.187 | 42.903
11.5 | 1.417 | 0.08118 | -0.081 | 17.459
12 | 1.369 | 0.08819 | -0.08 | 15.527
12.5 | 1.309 | 0.09583 | -0.079 | 13.664
13 | 1.238 | 0.10481 | -0.078 | 11.814
13.5 | 1.157 | 0.11469 | -0.076 | 10.086
14 | 1.066 | 0.12671 | -0.075 | 8.414
14.5 | 0.968 | 0.13884 | -0.074 | 6.972

## 30. Re 500k Mach 0.25 (2)
BIGFOIL.COM POLAR EXPORT
goe165
GOE 165 (MVA MK.11) |  |  |  | Cl Max: | 1.4997 | at alpha= | 9 | deg
XFOIL ncrit=9 |  |  |  | L/D Max: | 85.086 | at alpha= | 4.5 | deg
Re: | 500000 |  |  | Cd Min: | 0.24517 | at alpha= | -20 | deg
Mach: | 0.25 |  |  | Cl=0 at alpha= | -5.4424 | deg
|  |  |  | @ Cl=0.1, Cd= | 0.013124
|  |  |  | @ Cl=0.4, Cd= | 0.0093191
|  |  |  | @ Cl=0.6, Cd= | 0.0093927
alpha (deg) | Cl | Cd | Cm | Cl/Cd
-20 | -0.5568 | 0.24517 | 0.01 | -2.2711
-19 | -0.5245 | 0.23171 | 0.0046 | -2.2636
-18.5 | -0.5083 | 0.22573 | 0.0025 | -2.2518
-18 | -0.4925 | 0.21983 | 0 | -2.2404
-17.5 | -0.4769 | 0.21374 | -0.0025 | -2.2312
-17 | -0.4616 | 0.20748 | -0.005 | -2.2248
-16.5 | -0.4466 | 0.20101 | -0.0075 | -2.2218
-16 | -0.4325 | 0.19419 | -0.0106 | -2.2272
-15.5 | -0.4215 | 0.18769 | -0.0139 | -2.2457
-15 | -0.4103 | 0.18115 | -0.0167 | -2.265
-14.5 | -0.3954 | 0.17371 | -0.0171 | -2.2762
-14 | -0.3817 | 0.16777 | -0.0182 | -2.2751
-13.5 | -0.3694 | 0.16168 | -0.0197 | -2.2848
-13 | -0.358 | 0.15542 | -0.0212 | -2.3034
-12.5 | -0.3476 | 0.14902 | -0.0226 | -2.3326
-12 | -0.338 | 0.14246 | -0.0241 | -2.3726
-11.5 | -0.3304 | 0.13553 | -0.026 | -2.4378
-11 | -0.3261 | 0.1283 | -0.0287 | -2.5417
-10.5 | -0.32 | 0.12142 | -0.0301 | -2.6355
-10 | -0.3206 | 0.11328 | -0.0311 | -2.8302
-9.5 | -0.3129 | 0.10832 | -0.0303 | -2.8887
-9 | -0.3088 | 0.10297 | -0.0301 | -2.9989
-8.5 | -0.3099 | 0.09724 | -0.0298 | -3.187
-8 | -0.2967 | 0.08723 | -0.0383 | -3.4014
-7.5 | -0.2808 | 0.07343 | -0.0527 | -3.8241
-7 | -0.2387 | 0.06629 | -0.0631 | -3.6008
-6.5 | -0.1523 | 0.03989 | -0.1225 | -3.818
-6 | -0.1021 | 0.03004 | -0.1318 | -3.3988
-5.5 | -0.0125 | 0.01938 | -0.1429 | -0.64499
-5 | 0.096 | 0.0132 | -0.1539 | 7.2727
-4.5 | 0.1909 | 0.01139 | -0.1616 | 16.7603
-4 | 0.2486 | 0.01074 | -0.1613 | 23.1471
-3.5 | 0.3074 | 0.01011 | -0.1613 | 30.4055
-3 | 0.3661 | 0.00976 | -0.1611 | 37.5102
-2.5 | 0.4253 | 0.00899 | -0.1617 | 47.3081
-2 | 0.4827 | 0.00889 | -0.1614 | 54.297
-1.5 | 0.5393 | 0.00915 | -0.1606 | 58.9399
-1 | 0.5955 | 0.00936 | -0.1598 | 63.6218
-0.5 | 0.6478 | 0.00974 | -0.1582 | 66.5092
0 | 0.6956 | 0.01076 | -0.156 | 64.6468
0.5 | 0.7498 | 0.01127 | -0.1551 | 66.5306
1 | 0.805 | 0.01167 | -0.1543 | 68.9803
1.5 | 0.8602 | 0.01205 | -0.1535 | 71.3859
2 | 0.9155 | 0.01234 | -0.1528 | 74.1896
2.5 | 0.9706 | 0.01267 | -0.1519 | 76.6062
3 | 1.0255 | 0.01298 | -0.1511 | 79.0062
3.5 | 1.0799 | 0.0133 | -0.1502 | 81.1955
4 | 1.1344 | 0.01363 | -0.1493 | 83.2282
4.5 | 1.1878 | 0.01396 | -0.1482 | 85.086
5 | 1.2275 | 0.01553 | -0.1451 | 79.0406
5.5 | 1.2708 | 0.01679 | -0.1424 | 75.6879
6 | 1.3134 | 0.01799 | -0.1396 | 73.0072
6.5 | 1.3579 | 0.01894 | -0.1369 | 71.6948
7 | 1.4002 | 0.01997 | -0.1338 | 70.1152
7.5 | 1.4389 | 0.02113 | -0.1301 | 68.0975
8 | 1.4687 | 0.02253 | -0.1248 | 65.1886
8.5 | 1.4914 | 0.0245 | -0.1188 | 60.8735
9 | 1.4997 | 0.02736 | -0.1115 | 54.8136
9.5 | 1.4844 | 0.03207 | -0.1032 | 46.2862
10 | 1.4757 | 0.03729 | -0.0981 | 39.5736
10.5 | 1.4699 | 0.04341 | -0.0956 | 33.8609
11 | 1.4583 | 0.05115 | -0.0949 | 28.5103
11.5 | 1.4431 | 0.05963 | -0.0949 | 24.2009
12 | 1.4267 | 0.06838 | -0.095 | 20.8643
12.5 | 1.4133 | 0.07688 | -0.0952 | 18.3832
13.5 | 1.4036 | 0.09156 | -0.095 | 15.3298
14 | 1.3993 | 0.09822 | -0.0938 | 14.2466

## 31. Re 500k Mach 0.50 (1)
BIGFOIL.COM POLAR EXPORT
goe165
GOE 165 (MVA MK.11) |  |  |  | Cl Max: | 1.897 | at alpha= | 7.5 | deg
JavaFoil+Calcfoil stall+Eppler ext transition |  |  |  | L/D Max: | 104.321 | at alpha= | 2 | deg
Re: | 500000 |  |  | Cd Min: | 0.00843 | at alpha= | -2 | deg
Mach: | 0.5 |  |  | Cl=0 at alpha= | -7.3333 | deg
|  |  |  | @ Cl=0.1, Cd= | 0.038765
|  |  |  | @ Cl=0.4, Cd= | 0.017236
|  |  |  | @ Cl=0.6, Cd= | 0.014116
alpha (deg) | Cl | Cd | Cm | Cl/Cd
-20 | -0.624 | 0.19421 | -0.066 | -3.212
-19.5 | -0.601 | 0.18894 | -0.067 | -3.18
-19 | -0.578 | 0.18376 | -0.068 | -3.143
-18.5 | -0.554 | 0.17846 | -0.068 | -3.106
-18 | -0.531 | 0.17092 | -0.069 | -3.106
-17.5 | -0.507 | 0.16546 | -0.07 | -3.065
-17 | -0.483 | 0.16239 | -0.071 | -2.977
-16.5 | -0.46 | 0.15721 | -0.071 | -2.924
-16 | -0.436 | 0.15345 | -0.072 | -2.839
-15.5 | -0.412 | 0.14765 | -0.073 | -2.787
-15 | -0.387 | 0.15686 | -0.073 | -2.468
-14.5 | -0.363 | 0.14787 | -0.075 | -2.455
-14 | -0.337 | 0.14044 | -0.068 | -2.402
-13.5 | -0.313 | 0.13483 | -0.067 | -2.32
-13 | -0.289 | 0.12328 | -0.073 | -2.341
-12.5 | -0.263 | 0.11393 | -0.062 | -2.307
-12 | -0.238 | 0.1094 | -0.058 | -2.174
-11.5 | -0.213 | 0.10545 | -0.059 | -2.019
-11 | -0.188 | 0.1022 | -0.06 | -1.838
-10.5 | -0.163 | 0.09996 | -0.06 | -1.627
-10 | -0.137 | 0.09732 | -0.061 | -1.411
-9.5 | -0.112 | 0.09459 | -0.062 | -1.182
-9 | -0.086 | 0.09178 | -0.062 | -0.94
-8.5 | -0.061 | 0.07364 | -0.064 | -0.823
-8 | -0.054 | 0.06092 | -0.055 | -0.884
-7.5 | -0.016 | 0.05303 | -0.059 | -0.295
-7 | 0.032 | 0.04773 | -0.067 | 0.671
-6.5 | 0.083 | 0.0443 | -0.072 | 1.885
-6 | 0.151 | 0.02216 | -0.151 | 6.816
-5.5 | 0.211 | 0.02054 | -0.153 | 10.29
-5 | 0.272 | 0.01903 | -0.156 | 14.321
-4.5 | 0.334 | 0.01812 | -0.157 | 18.409
-4 | 0.394 | 0.01732 | -0.159 | 22.764
-3.5 | 0.456 | 0.01645 | -0.161 | 27.684
-3 | 0.516 | 0.01584 | -0.163 | 32.609
-2.5 | 0.578 | 0.01533 | -0.165 | 37.69
-2 | 0.703 | 0.00843 | -0.189 | 83.372
-1.5 | 0.769 | 0.01056 | -0.191 | 72.871
-1 | 0.836 | 0.01076 | -0.192 | 77.701
-0.5 | 0.903 | 0.01102 | -0.193 | 81.931
0 | 0.978 | 0.01119 | -0.195 | 87.394
0.5 | 1.045 | 0.01097 | -0.196 | 95.339
1 | 1.113 | 0.01098 | -0.198 | 101.323
1.5 | 1.18 | 0.01167 | -0.199 | 101.093
2 | 1.247 | 0.01196 | -0.2 | 104.321
2.5 | 1.314 | 0.01543 | -0.201 | 85.157
3 | 1.379 | 0.01612 | -0.203 | 85.568
3.5 | 1.444 | 0.0169 | -0.204 | 85.465
4 | 1.508 | 0.0177 | -0.205 | 85.209
4.5 | 1.572 | 0.01863 | -0.206 | 84.373
5 | 1.634 | 0.01963 | -0.207 | 83.244
5.5 | 1.695 | 0.02081 | -0.209 | 81.446
6 | 1.755 | 0.02206 | -0.21 | 79.562
6.5 | 1.807 | 0.02335 | -0.211 | 77.396
7 | 1.855 | 0.02495 | -0.212 | 74.351
7.5 | 1.897 | 0.02828 | -0.213 | 67.09
8 | 1.81 | 0.03917 | -0.205 | 46.199
8.5 | 1.659 | 0.04636 | -0.198 | 35.785
9 | 0.894 | 0.09195 | -0.075 | 9.727
9.5 | 0.923 | 0.09368 | -0.077 | 9.851
10 | 0.951 | 0.09866 | -0.08 | 9.642
10.5 | 0.98 | 0.10349 | -0.084 | 9.468
11 | 1.009 | 0.10833 | -0.089 | 9.312
11.5 | 1.044 | 0.15036 | -0.115 | 6.946
12 | 1.07 | 0.14441 | -0.108 | 7.409
12.5 | 1.098 | 0.1495 | -0.109 | 7.346

## 32. Re 500k Mach 0.50 (2)
BIGFOIL.COM POLAR EXPORT
goe165
GOE 165 (MVA MK.11) |  |  |  | Cl Max: | 1.5445 | at alpha= | 8.5 | deg
XFOIL ncrit=9 |  |  |  | L/D Max: | 81.9202 | at alpha= | 4.5 | deg
Re: | 500000 |  |  | Cd Min: | 0.26559 | at alpha= | -20 | deg
Mach: | 0.5 |  |  | Cl=0 at alpha= | -5.5737 | deg
|  |  |  | @ Cl=0.1, Cd= | 0.019953
|  |  |  | @ Cl=0.4, Cd= | 0.01099
|  |  |  | @ Cl=0.6, Cd= | 0.010118
alpha (deg) | Cl | Cd | Cm | Cl/Cd
-20 | -0.5994 | 0.26559 | 0.0153 | -2.2569
-19.5 | -0.5795 | 0.25838 | 0.0119 | -2.2428
-19 | -0.5595 | 0.25117 | 0.0085 | -2.2276
-18.5 | -0.5397 | 0.24391 | 0.0052 | -2.2127
-18 | -0.5201 | 0.23663 | 0.0019 | -2.1979
-17.5 | -0.5006 | 0.22931 | -0.0012 | -2.1831
-17 | -0.4812 | 0.22184 | -0.0045 | -2.1691
-16.5 | -0.4634 | 0.2146 | -0.0085 | -2.1594
-16 | -0.4474 | 0.20757 | -0.0121 | -2.1554
-15.5 | -0.4289 | 0.19949 | -0.0139 | -2.15
-15 | -0.4101 | 0.19264 | -0.0151 | -2.1288
-14.5 | -0.3931 | 0.18594 | -0.0171 | -2.1141
-14 | -0.3768 | 0.17904 | -0.0192 | -2.1046
-13.5 | -0.3612 | 0.17207 | -0.0212 | -2.0991
-13 | -0.3465 | 0.16501 | -0.0233 | -2.0999
-12.5 | -0.3357 | 0.15811 | -0.0264 | -2.1232
-12 | -0.3253 | 0.15125 | -0.0287 | -2.1507
-11 | -0.2996 | 0.13713 | -0.0293 | -2.1848
-10.5 | -0.2881 | 0.13102 | -0.0297 | -2.1989
-10 | -0.2789 | 0.12481 | -0.0303 | -2.2346
-9.5 | -0.2723 | 0.11838 | -0.031 | -2.3002
-9 | -0.2732 | 0.11156 | -0.0335 | -2.4489
-8.5 | -0.2425 | 0.10251 | -0.04 | -2.3656
-8 | -0.2045 | 0.09424 | -0.0489 | -2.17
-7.5 | -0.1742 | 0.08306 | -0.0627 | -2.0973
-6.5 | -0.1248 | 0.06615 | -0.0804 | -1.8866
-6 | -0.0772 | 0.05462 | -0.0959 | -1.4134
-5 | 0.1039 | 0.01919 | -0.1708 | 5.4143
-4.5 | 0.175 | 0.01529 | -0.1733 | 11.4454
-4 | 0.246 | 0.01336 | -0.1738 | 18.4132
-3.5 | 0.3195 | 0.01186 | -0.175 | 26.9393
-2.5 | 0.4602 | 0.01034 | -0.1755 | 44.5068
-2 | 0.527 | 0.00964 | -0.1755 | 54.668
-1.5 | 0.5863 | 0.00986 | -0.1734 | 59.4625
-1 | 0.64 | 0.01087 | -0.1705 | 58.8776
-0.5 | 0.7014 | 0.01145 | -0.169 | 61.2576
0 | 0.764 | 0.01195 | -0.1676 | 63.9331
0.5 | 0.8264 | 0.01246 | -0.1662 | 66.3242
1 | 0.8889 | 0.01288 | -0.1648 | 69.014
1.5 | 0.9508 | 0.01336 | -0.1633 | 71.1677
2 | 1.0123 | 0.01379 | -0.1616 | 73.4083
2.5 | 1.0748 | 0.01416 | -0.16 | 75.904
3 | 1.1363 | 0.01454 | -0.1581 | 78.1499
3.5 | 1.1974 | 0.01498 | -0.156 | 79.9332
4 | 1.257 | 0.01541 | -0.1536 | 81.5704
4.5 | 1.314 | 0.01604 | -0.1506 | 81.9202
5 | 1.3394 | 0.01833 | -0.1432 | 73.0715
5.5 | 1.3792 | 0.01979 | -0.1376 | 69.6918
6 | 1.4201 | 0.02127 | -0.1323 | 66.7654
6.5 | 1.4522 | 0.02325 | -0.126 | 62.4602
7 | 1.4949 | 0.0247 | -0.1211 | 60.5223
7.5 | 1.5164 | 0.0276 | -0.1147 | 54.942
8 | 1.5359 | 0.03111 | -0.1092 | 49.37
8.5 | 1.5445 | 0.03613 | -0.1049 | 42.7484
9 | 1.5386 | 0.04345 | -0.103 | 35.4108
9.5 | 1.5147 | 0.05327 | -0.1029 | 28.4344
10 | 1.476 | 0.06518 | -0.1044 | 22.645
10.5 | 1.4334 | 0.07836 | -0.1073 | 18.2925
11 | 1.3944 | 0.09104 | -0.1102 | 15.3163
11.5 | 1.3629 | 0.10302 | -0.1133 | 13.2295
12 | 1.3414 | 0.1141 | -0.1164 | 11.7564
12.5 | 1.328 | 0.12444 | -0.1194 | 10.6718
13 | 1.3216 | 0.134 | -0.1223 | 9.8627
13.5 | 1.3241 | 0.14244 | -0.1246 | 9.2958

## 33. Re 750k Mach 0.00 (1)
BIGFOIL.COM POLAR EXPORT
goe165
GOE 165 (MVA MK.11) |  |  |  | Cl Max: | 1.868 | at alpha= | 11 | deg
JavaFoil+Calcfoil stall+Eppler ext transition |  |  |  | L/D Max: | 108.95 | at alpha= | 2.5 | deg
Re: | 750000 |  |  | Cd Min: | 0.00756 | at alpha= | -2 | deg
Mach: | 0 |  |  | Cl=0 at alpha= | -7.33 | deg
|  |  |  | @ Cl=0.1, Cd= | 0.018843
|  |  |  | @ Cl=0.4, Cd= | 0.0082383
|  |  |  | @ Cl=0.6, Cd= | 0.0076324
alpha (deg) | Cl | Cd | Cm | Cl/Cd
-20 | -0.314 | 0.16648 | -0.054 | -1.886
-19.5 | -0.323 | 0.20585 | -0.047 | -1.567
-19 | -0.332 | 0.19656 | -0.047 | -1.69
-18.5 | -0.341 | 0.18126 | -0.048 | -1.882
-18 | -0.35 | 0.17275 | -0.048 | -2.024
-17.5 | -0.357 | 0.16187 | -0.048 | -2.207
-17 | -0.364 | 0.15225 | -0.048 | -2.389
-16.5 | -0.369 | 0.14382 | -0.048 | -2.566
-16 | -0.373 | 0.13368 | -0.048 | -2.789
-15.5 | -0.375 | 0.12538 | -0.048 | -2.989
-15 | -0.374 | 0.11776 | -0.048 | -3.18
-14.5 | -0.372 | 0.1104 | -0.048 | -3.369
-14 | -0.367 | 0.1034 | -0.048 | -3.546
-13.5 | -0.358 | 0.09738 | -0.047 | -3.68
-13 | -0.347 | 0.09108 | -0.048 | -3.811
-12.5 | -0.333 | 0.08572 | -0.05 | -3.88
-12 | -0.315 | 0.08054 | -0.051 | -3.907
-11.5 | -0.293 | 0.07543 | -0.052 | -3.887
-11 | -0.268 | 0.0707 | -0.054 | -3.796
-10.5 | -0.24 | 0.06664 | -0.055 | -3.605
-10 | -0.209 | 0.06253 | -0.056 | -3.342
-9.5 | -0.175 | 0.05853 | -0.057 | -2.986
-9 | -0.138 | 0.055 | -0.059 | -2.508
-8.5 | -0.099 | 0.05234 | -0.06 | -1.888
-8 | -0.058 | 0.05031 | -0.062 | -1.147
-7.5 | -0.017 | 0.02191 | -0.129 | -0.757
-7 | 0.033 | 0.02036 | -0.131 | 1.597
-6.5 | 0.083 | 0.01917 | -0.133 | 4.327
-6 | 0.134 | 0.01819 | -0.134 | 7.389
-5.5 | 0.187 | 0.01702 | -0.136 | 10.97
-5 | 0.263 | 0.0086 | -0.156 | 30.555
-4.5 | 0.321 | 0.00851 | -0.157 | 37.672
-4 | 0.378 | 0.00828 | -0.159 | 45.698
-3.5 | 0.436 | 0.00817 | -0.16 | 53.418
-3 | 0.494 | 0.0076 | -0.161 | 65
-2.5 | 0.552 | 0.00798 | -0.163 | 69.173
-2 | 0.61 | 0.00756 | -0.164 | 80.679
-1.5 | 0.668 | 0.0079 | -0.165 | 84.514
-1 | 0.726 | 0.00793 | -0.166 | 91.621
-0.5 | 0.784 | 0.00954 | -0.168 | 82.238
0 | 0.849 | 0.01094 | -0.169 | 77.606
0.5 | 0.908 | 0.0112 | -0.17 | 81.043
1 | 0.967 | 0.00961 | -0.171 | 100.604
1.5 | 1.026 | 0.00976 | -0.172 | 105.111
2 | 1.085 | 0.01213 | -0.173 | 89.383
2.5 | 1.143 | 0.01049 | -0.175 | 108.95
3 | 1.201 | 0.01302 | -0.176 | 92.276
3.5 | 1.26 | 0.01349 | -0.177 | 93.355
4 | 1.318 | 0.01389 | -0.178 | 94.858
4.5 | 1.375 | 0.01437 | -0.179 | 95.685
5 | 1.433 | 0.01495 | -0.18 | 95.863
5.5 | 1.49 | 0.01547 | -0.181 | 96.344
6 | 1.547 | 0.01603 | -0.182 | 96.542
6.5 | 1.602 | 0.0166 | -0.183 | 96.532
7 | 1.656 | 0.02038 | -0.184 | 81.253
7.5 | 1.709 | 0.01797 | -0.184 | 95.133
8 | 1.752 | 0.02337 | -0.185 | 74.961
8.5 | 1.788 | 0.02431 | -0.186 | 73.564
9 | 1.819 | 0.02549 | -0.187 | 71.329
9.5 | 1.842 | 0.0271 | -0.187 | 67.969
10 | 1.858 | 0.02367 | -0.188 | 78.503
10.5 | 1.867 | 0.02491 | -0.189 | 74.939
11 | 1.868 | 0.0268 | -0.19 | 69.685
11.5 | 1.86 | 0.02779 | -0.19 | 66.956
12 | 1.845 | 0.02953 | -0.191 | 62.483
12.5 | 1.759 | 0.03842 | -0.184 | 45.79
13 | 1.69 | 0.04419 | -0.179 | 38.232
13.5 | 1.635 | 0.04909 | -0.177 | 33.297
14 | 1.577 | 0.05508 | -0.174 | 28.627
14.5 | 1.336 | 0.11032 | -0.08 | 12.112
15 | 1.295 | 0.11739 | -0.08 | 11.028
15.5 | 1.25 | 0.12519 | -0.079 | 9.988
16 | 1.204 | 0.13256 | -0.079 | 9.083

## 34. Re 750k Mach 0.00 (2)
BIGFOIL.COM POLAR EXPORT
goe165
GOE 165 (MVA MK.11) |  |  |  | Cl Max: | 1.5189 | at alpha= | 9.5 | deg
XFOIL ncrit=9 |  |  |  | L/D Max: | 92.3231 | at alpha= | 4 | deg
Re: | 750000 |  |  | Cd Min: | 0.23962 | at alpha= | -20 | deg
Mach: | 0 |  |  | Cl=0 at alpha= | -5.7787 | deg
|  |  |  | @ Cl=0.1, Cd= | 0.011593
|  |  |  | @ Cl=0.4, Cd= | 0.0087025
|  |  |  | @ Cl=0.6, Cd= | 0.0084661
alpha (deg) | Cl | Cd | Cm | Cl/Cd
-20 | -0.5485 | 0.23962 | 0.011 | -2.289
-19.5 | -0.5334 | 0.23403 | 0.0083 | -2.2792
-19 | -0.5185 | 0.22831 | 0.0056 | -2.271
-18.5 | -0.5037 | 0.22245 | 0.003 | -2.2643
-18 | -0.489 | 0.21644 | 0.0004 | -2.2593
-17.5 | -0.4746 | 0.21027 | -0.002 | -2.2571
-17 | -0.4602 | 0.20372 | -0.0045 | -2.259
-16.5 | -0.4478 | 0.19667 | -0.0077 | -2.2769
-16 | -0.4366 | 0.18991 | -0.0105 | -2.299
-15.5 | -0.4248 | 0.18326 | -0.0128 | -2.318
-15 | -0.4134 | 0.17608 | -0.0139 | -2.3478
-14.5 | -0.4003 | 0.17062 | -0.0151 | -2.3461
-14 | -0.3883 | 0.16487 | -0.0165 | -2.3552
-13.5 | -0.3774 | 0.15873 | -0.0181 | -2.3776
-13 | -0.3675 | 0.15234 | -0.0196 | -2.4124
-12.5 | -0.3584 | 0.14578 | -0.0211 | -2.4585
-12 | -0.3503 | 0.13898 | -0.0226 | -2.5205
-11.5 | -0.3452 | 0.13141 | -0.0249 | -2.6269
-11 | -0.3393 | 0.12423 | -0.0266 | -2.7312
-10.5 | -0.3345 | 0.1171 | -0.028 | -2.8565
-10 | -0.3318 | 0.10983 | -0.0292 | -3.021
-9.5 | -0.3426 | 0.1005 | -0.0305 | -3.409
-9 | -0.3408 | 0.09502 | -0.0307 | -3.5866
-8.5 | -0.3103 | 0.08673 | -0.04 | -3.5778
-8 | -0.2863 | 0.07643 | -0.051 | -3.7459
-7.5 | -0.2706 | 0.05466 | -0.0765 | -4.9506
-7 | -0.1773 | 0.03303 | -0.1259 | -5.3678
-6.5 | -0.115 | 0.02275 | -0.1377 | -5.0549
-6 | -0.0486 | 0.02236 | -0.14 | -2.1735
-5.5 | 0.0612 | 0.01227 | -0.1533 | 4.9878
-5 | 0.1397 | 0.0109 | -0.1582 | 12.8165
-4.5 | 0.19 | 0.01044 | -0.157 | 18.1992
-4 | 0.2458 | 0.00964 | -0.1571 | 25.4979
-3 | 0.3589 | 0.0089 | -0.157 | 40.3258
-2.5 | 0.4151 | 0.00863 | -0.157 | 48.0997
-2 | 0.4713 | 0.0081 | -0.1573 | 58.1852
-1.5 | 0.5272 | 0.00791 | -0.1573 | 66.6498
-1 | 0.5811 | 0.00813 | -0.1566 | 71.476
-0.5 | 0.6289 | 0.00898 | -0.1549 | 70.0334
0 | 0.6817 | 0.00947 | -0.1542 | 71.9852
0.5 | 0.7356 | 0.00982 | -0.1536 | 74.9084
2 | 0.898 | 0.01068 | -0.1521 | 84.0824
2.5 | 0.952 | 0.01092 | -0.1517 | 87.1795
3 | 1.0053 | 0.01123 | -0.1511 | 89.5191
3.5 | 1.0582 | 0.0115 | -0.1505 | 92.0174
4 | 1.1088 | 0.01201 | -0.1495 | 92.3231
4.5 | 1.1457 | 0.01391 | -0.1464 | 82.3652
5 | 1.1913 | 0.01485 | -0.1447 | 80.2222
5.5 | 1.2409 | 0.01534 | -0.1435 | 80.8931
6 | 1.2882 | 0.01604 | -0.142 | 80.3117
6.5 | 1.3337 | 0.01682 | -0.1403 | 79.2925
7 | 1.378 | 0.01767 | -0.1382 | 77.9853
7.5 | 1.4174 | 0.0189 | -0.1352 | 74.9947
8 | 1.4544 | 0.02016 | -0.132 | 72.1429
8.5 | 1.4872 | 0.02157 | -0.1281 | 68.9476
9 | 1.5083 | 0.02322 | -0.1223 | 64.9569
9.5 | 1.5189 | 0.02558 | -0.1153 | 59.3784
10.5 | 1.4911 | 0.03433 | -0.0989 | 43.4343
11 | 1.5012 | 0.0379 | -0.0956 | 39.6095
11.5 | 1.5017 | 0.04296 | -0.093 | 34.9558
12 | 1.4962 | 0.04929 | -0.0914 | 30.355
12.5 | 1.4905 | 0.05595 | -0.0904 | 26.6399
13 | 1.4859 | 0.06263 | -0.0897 | 23.7251
13.5 | 1.4822 | 0.0687 | -0.0892 | 21.575
14 | 1.4777 | 0.07564 | -0.089 | 19.536
14.5 | 1.4742 | 0.0824 | -0.0885 | 17.8908

## 35. Re 750k Mach 0.10 (1)
BIGFOIL.COM POLAR EXPORT
goe165
GOE 165 (MVA MK.11) |  |  |  | Cl Max: | 1.866 | at alpha= | 10.5 | deg
JavaFoil+Calcfoil stall+Eppler ext transition |  |  |  | L/D Max: | 109.336 | at alpha= | 2.5 | deg
Re: | 750000 |  |  | Cd Min: | 0.00751 | at alpha= | -3 | deg
Mach: | 0.1 |  |  | Cl=0 at alpha= | -7.33 | deg
|  |  |  | @ Cl=0.1, Cd= | 0.018902
|  |  |  | @ Cl=0.4, Cd= | 0.0082421
|  |  |  | @ Cl=0.6, Cd= | 0.0076266
alpha (deg) | Cl | Cd | Cm | Cl/Cd
-20 | -0.277 | 0.16503 | -0.058 | -1.678
-19.5 | -0.288 | 0.16017 | -0.057 | -1.8
-19 | -0.298 | 0.20654 | -0.048 | -1.444
-18.5 | -0.309 | 0.19175 | -0.049 | -1.614
-18 | -0.32 | 0.18195 | -0.049 | -1.758
-17.5 | -0.33 | 0.16853 | -0.048 | -1.957
-17 | -0.339 | 0.15802 | -0.049 | -2.143
-16.5 | -0.346 | 0.14938 | -0.049 | -2.319
-16 | -0.353 | 0.13828 | -0.049 | -2.55
-15.5 | -0.357 | 0.12967 | -0.049 | -2.753
-15 | -0.359 | 0.12075 | -0.049 | -2.974
-14.5 | -0.359 | 0.11212 | -0.049 | -3.201
-14 | -0.356 | 0.1049 | -0.049 | -3.392
-13.5 | -0.35 | 0.09827 | -0.048 | -3.558
-13 | -0.34 | 0.09203 | -0.048 | -3.697
-12.5 | -0.327 | 0.08657 | -0.049 | -3.782
-12 | -0.311 | 0.08101 | -0.051 | -3.838
-11.5 | -0.291 | 0.07582 | -0.051 | -3.834
-11 | -0.267 | 0.07136 | -0.053 | -3.739
-10.5 | -0.239 | 0.06685 | -0.054 | -3.581
-10 | -0.209 | 0.06268 | -0.056 | -3.328
-9.5 | -0.175 | 0.05879 | -0.057 | -2.973
-9 | -0.138 | 0.05522 | -0.059 | -2.501
-8.5 | -0.099 | 0.05252 | -0.061 | -1.886
-8 | -0.058 | 0.05047 | -0.063 | -1.147
-7.5 | -0.017 | 0.02196 | -0.13 | -0.758
-7 | 0.033 | 0.02048 | -0.131 | 1.594
-6.5 | 0.083 | 0.01918 | -0.133 | 4.345
-6 | 0.135 | 0.01833 | -0.135 | 7.363
-5.5 | 0.188 | 0.01704 | -0.137 | 11.012
-5 | 0.245 | 0.01384 | -0.142 | 17.686
-4.5 | 0.322 | 0.00847 | -0.158 | 38.045
-4 | 0.38 | 0.00828 | -0.159 | 45.933
-3.5 | 0.438 | 0.00817 | -0.161 | 53.664
-3 | 0.497 | 0.00751 | -0.162 | 66.166
-2.5 | 0.555 | 0.00803 | -0.163 | 69.097
-2 | 0.613 | 0.00751 | -0.165 | 81.645
-1.5 | 0.671 | 0.00786 | -0.166 | 85.421
-1 | 0.73 | 0.00791 | -0.167 | 92.297
-0.5 | 0.788 | 0.00953 | -0.168 | 82.702
0 | 0.853 | 0.01101 | -0.17 | 77.517
0.5 | 0.912 | 0.01131 | -0.171 | 80.644
1 | 0.972 | 0.01159 | -0.172 | 83.792
1.5 | 1.031 | 0.00982 | -0.173 | 104.99
2 | 1.09 | 0.01214 | -0.174 | 89.786
2.5 | 1.149 | 0.01051 | -0.175 | 109.336
3 | 1.207 | 0.01309 | -0.177 | 92.209
3.5 | 1.266 | 0.01352 | -0.178 | 93.6
4 | 1.324 | 0.01394 | -0.179 | 94.988
4.5 | 1.382 | 0.01445 | -0.18 | 95.628
5 | 1.44 | 0.015 | -0.181 | 95.955
5.5 | 1.497 | 0.01554 | -0.182 | 96.334
6 | 1.554 | 0.01609 | -0.183 | 96.585
6.5 | 1.609 | 0.01665 | -0.183 | 96.643
7 | 1.663 | 0.02066 | -0.184 | 80.508
7.5 | 1.717 | 0.01817 | -0.185 | 94.462
8 | 1.759 | 0.02355 | -0.186 | 74.709
8.5 | 1.795 | 0.0245 | -0.187 | 73.263
9 | 1.824 | 0.02573 | -0.188 | 70.886
9.5 | 1.846 | 0.0274 | -0.188 | 67.348
10 | 1.86 | 0.02392 | -0.189 | 77.751
10.5 | 1.866 | 0.02524 | -0.19 | 73.908
11 | 1.863 | 0.02737 | -0.191 | 68.062
11.5 | 1.852 | 0.0284 | -0.191 | 65.185
12 | 1.793 | 0.03606 | -0.188 | 49.715
12.5 | 1.727 | 0.04024 | -0.183 | 42.906
13 | 1.656 | 0.04623 | -0.179 | 35.818
13.5 | 1.597 | 0.05157 | -0.177 | 30.969
14 | 1.536 | 0.0574 | -0.174 | 26.756
14.5 | 1.299 | 0.11175 | -0.08 | 11.626
15 | 1.252 | 0.11913 | -0.079 | 10.507
15.5 | 1.202 | 0.12767 | -0.079 | 9.411

## 36. Re 750k Mach 0.10 (2)
BIGFOIL.COM POLAR EXPORT
goe165
GOE 165 (MVA MK.11) |  |  |  | Cl Max: | 1.5191 | at alpha= | 9.5 | deg
XFOIL ncrit=9 |  |  |  | L/D Max: | 91.9984 | at alpha= | 4 | deg
Re: | 750000 |  |  | Cd Min: | 0.24039 | at alpha= | -20 | deg
Mach: | 0.1 |  |  | Cl=0 at alpha= | -5.8579 | deg
|  |  |  | @ Cl=0.1, Cd= | 0.011761
|  |  |  | @ Cl=0.4, Cd= | 0.0087472
|  |  |  | @ Cl=0.6, Cd= | 0.0084778
alpha (deg) | Cl | Cd | Cm | Cl/Cd
-20 | -0.5499 | 0.24039 | 0.0112 | -2.2875
-19.5 | -0.5347 | 0.23475 | 0.0084 | -2.2777
-19 | -0.5195 | 0.22898 | 0.0057 | -2.2688
-18.5 | -0.5046 | 0.22308 | 0.003 | -2.262
-18 | -0.4897 | 0.21703 | 0.0005 | -2.2564
-17.5 | -0.4752 | 0.21083 | -0.002 | -2.2539
-17 | -0.4606 | 0.20421 | -0.0045 | -2.2555
-16.5 | -0.448 | 0.19719 | -0.0077 | -2.2719
-16 | -0.4367 | 0.19043 | -0.0105 | -2.2932
-15.5 | -0.4247 | 0.18377 | -0.0128 | -2.311
-15 | -0.4128 | 0.17668 | -0.0139 | -2.3364
-14.5 | -0.3996 | 0.17115 | -0.0151 | -2.3348
-14 | -0.3876 | 0.16537 | -0.0165 | -2.3438
-13.5 | -0.3766 | 0.15921 | -0.0181 | -2.3654
-13 | -0.3665 | 0.15279 | -0.0196 | -2.3987
-12.5 | -0.3572 | 0.14622 | -0.0212 | -2.4429
-12 | -0.349 | 0.13936 | -0.0227 | -2.5043
-11.5 | -0.3437 | 0.13181 | -0.0251 | -2.6075
-11 | -0.3376 | 0.1247 | -0.0267 | -2.7073
-10.5 | -0.3326 | 0.1176 | -0.028 | -2.8282
-10 | -0.3297 | 0.11038 | -0.0292 | -2.987
-9.5 | -0.3389 | 0.10151 | -0.0302 | -3.3386
-9 | -0.3354 | 0.09597 | -0.0308 | -3.4948
-8.5 | -0.305 | 0.08762 | -0.04 | -3.4809
-8 | -0.2805 | 0.07737 | -0.0509 | -3.6254
-7.5 | -0.2642 | 0.05779 | -0.0723 | -4.5717
-7 | -0.1801 | 0.03428 | -0.1243 | -5.2538
-6.5 | -0.117 | 0.02338 | -0.1377 | -5.0043
-5.5 | 0.0652 | 0.01238 | -0.155 | 5.2666
-5 | 0.1383 | 0.01108 | -0.1586 | 12.4819
-4.5 | 0.1897 | 0.01053 | -0.1575 | 18.0152
-4 | 0.2461 | 0.00971 | -0.1577 | 25.345
-3.5 | 0.3031 | 0.00924 | -0.1577 | 32.803
-3 | 0.3602 | 0.00893 | -0.1577 | 40.3359
-2.5 | 0.4168 | 0.00867 | -0.1576 | 48.0738
-2 | 0.4733 | 0.00814 | -0.1579 | 58.145
-1.5 | 0.5296 | 0.00793 | -0.1579 | 66.7844
-1 | 0.5834 | 0.00817 | -0.1571 | 71.4076
-0.5 | 0.6314 | 0.00906 | -0.1554 | 69.6909
0 | 0.6849 | 0.00951 | -0.1547 | 72.0189
0.5 | 0.7391 | 0.00987 | -0.1542 | 74.8835
1 | 0.7935 | 0.01018 | -0.1536 | 77.947
1.5 | 0.8479 | 0.01049 | -0.1531 | 80.8294
2 | 0.9024 | 0.01073 | -0.1526 | 84.1007
2.5 | 0.9567 | 0.01097 | -0.1521 | 87.2106
3 | 1.0104 | 0.01129 | -0.1515 | 89.4951
3.5 | 1.0635 | 0.01157 | -0.1509 | 91.9188
4 | 1.1141 | 0.01211 | -0.1499 | 91.9983
4.5 | 1.1512 | 0.01401 | -0.1467 | 82.1699
5 | 1.1973 | 0.01493 | -0.1449 | 80.1942
5.5 | 1.2471 | 0.01543 | -0.1437 | 80.8231
6 | 1.2948 | 0.01612 | -0.1421 | 80.3226
6.5 | 1.3402 | 0.01693 | -0.1403 | 79.1613
7 | 1.3845 | 0.01781 | -0.1381 | 77.7372
7.5 | 1.4234 | 0.01909 | -0.1349 | 74.5626
8 | 1.46 | 0.02037 | -0.1315 | 71.674
8.5 | 1.491 | 0.02182 | -0.1271 | 68.3318
9 | 1.5105 | 0.02357 | -0.121 | 64.0857
9.5 | 1.5191 | 0.02607 | -0.1138 | 58.27
10 | 1.509 | 0.02993 | -0.1052 | 50.4176
10.5 | 1.4875 | 0.03547 | -0.0979 | 41.9368
11 | 1.4964 | 0.03939 | -0.0949 | 37.9893
11.5 | 1.4958 | 0.04491 | -0.0929 | 33.3066
12 | 1.4892 | 0.0516 | -0.0916 | 28.8605
12.5 | 1.4822 | 0.05853 | -0.0907 | 25.3238
13.5 | 1.4746 | 0.0718 | -0.09 | 20.5376
14 | 1.4679 | 0.0788 | -0.0897 | 18.6282
14.5 | 1.4639 | 0.08579 | -0.0894 | 17.0638

## 37. Re 750k Mach 0.25 (1)
BIGFOIL.COM POLAR EXPORT
goe165
GOE 165 (MVA MK.11) |  |  |  | Cl Max: | 1.857 | at alpha= | 9.5 | deg
JavaFoil+Calcfoil stall+Eppler ext transition |  |  |  | L/D Max: | 111.117 | at alpha= | 2.5 | deg
Re: | 750000 |  |  | Cd Min: | 0.00753 | at alpha= | -3 | deg
Mach: | 0.25 |  |  | Cl=0 at alpha= | -7.33 | deg
|  |  |  | @ Cl=0.1, Cd= | 0.019411
|  |  |  | @ Cl=0.4, Cd= | 0.0083348
|  |  |  | @ Cl=0.6, Cd= | 0.007765
alpha (deg) | Cl | Cd | Cm | Cl/Cd
-17.5 | -0.054 | 0.12793 | -0.068 | -0.424
-17 | -0.052 | 0.12149 | -0.069 | -0.425
-16.5 | -0.113 | 0.11874 | -0.069 | -0.954
-16 | -0.157 | 0.11461 | -0.069 | -1.374
-15.5 | -0.191 | 0.11073 | -0.068 | -1.724
-15 | -0.218 | 0.10754 | -0.065 | -2.032
-14.5 | -0.241 | 0.143 | -0.054 | -1.682
-14 | -0.259 | 0.12679 | -0.054 | -2.042
-13.5 | -0.272 | 0.11461 | -0.053 | -2.374
-13 | -0.28 | 0.10433 | -0.052 | -2.681
-12.5 | -0.282 | 0.09564 | -0.052 | -2.946
-12 | -0.278 | 0.08702 | -0.051 | -3.192
-11.5 | -0.268 | 0.08041 | -0.051 | -3.331
-11 | -0.252 | 0.07498 | -0.052 | -3.363
-10.5 | -0.231 | 0.06936 | -0.054 | -3.329
-10 | -0.205 | 0.06455 | -0.056 | -3.169
-9.5 | -0.174 | 0.06018 | -0.057 | -2.883
-9 | -0.138 | 0.0568 | -0.059 | -2.438
-8.5 | -0.1 | 0.05317 | -0.061 | -1.881
-8 | -0.059 | 0.05089 | -0.063 | -1.155
-7.5 | -0.017 | 0.02298 | -0.132 | -0.736
-7 | 0.033 | 0.02115 | -0.134 | 1.575
-6.5 | 0.085 | 0.01977 | -0.136 | 4.308
-6 | 0.138 | 0.0185 | -0.138 | 7.475
-5.5 | 0.192 | 0.01749 | -0.14 | 10.985
-5 | 0.248 | 0.01586 | -0.143 | 15.612
-4.5 | 0.307 | 0.01355 | -0.147 | 22.633
-4 | 0.391 | 0.00835 | -0.164 | 46.782
-3.5 | 0.45 | 0.00825 | -0.165 | 54.574
-3 | 0.51 | 0.00753 | -0.167 | 67.763
-2.5 | 0.57 | 0.00799 | -0.168 | 71.342
-2 | 0.63 | 0.00754 | -0.169 | 83.526
-1.5 | 0.69 | 0.00784 | -0.171 | 87.944
-1 | 0.75 | 0.00947 | -0.172 | 79.169
-0.5 | 0.81 | 0.00962 | -0.173 | 84.185
0 | 0.877 | 0.01116 | -0.174 | 78.527
0.5 | 0.937 | 0.01153 | -0.176 | 81.285
1 | 0.998 | 0.00965 | -0.177 | 103.427
1.5 | 1.059 | 0.00986 | -0.178 | 107.348
2 | 1.119 | 0.01246 | -0.179 | 89.858
2.5 | 1.18 | 0.01062 | -0.18 | 111.117
3 | 1.24 | 0.01327 | -0.181 | 93.432
3.5 | 1.299 | 0.01375 | -0.182 | 94.478
4 | 1.359 | 0.01425 | -0.183 | 95.372
4.5 | 1.418 | 0.01473 | -0.185 | 96.256
5 | 1.477 | 0.01529 | -0.186 | 96.608
5.5 | 1.536 | 0.01596 | -0.187 | 96.219
6 | 1.594 | 0.01658 | -0.188 | 96.112
6.5 | 1.649 | 0.01722 | -0.188 | 95.784
7 | 1.704 | 0.0216 | -0.189 | 78.863
7.5 | 1.757 | 0.01857 | -0.19 | 94.601
8 | 1.796 | 0.02416 | -0.191 | 74.36
8.5 | 1.826 | 0.02637 | -0.192 | 69.248
9 | 1.847 | 0.02806 | -0.193 | 65.819
9.5 | 1.857 | 0.02415 | -0.194 | 76.898
10 | 1.855 | 0.02579 | -0.194 | 71.936
10.5 | 1.84 | 0.02752 | -0.195 | 66.871
11 | 1.756 | 0.03746 | -0.19 | 46.878
11.5 | 1.697 | 0.03964 | -0.188 | 42.817
12 | 1.599 | 0.04619 | -0.183 | 34.604
12.5 | 1.31 | 0.09164 | -0.081 | 14.295
13 | 1.239 | 0.10006 | -0.08 | 12.381
13.5 | 1.157 | 0.1098 | -0.079 | 10.539
14 | 1.067 | 0.11888 | -0.078 | 8.973
14.5 | 0.968 | 0.13029 | -0.077 | 7.433

## 38. Re 750k Mach 0.25 (2)
BIGFOIL.COM POLAR EXPORT
goe165
GOE 165 (MVA MK.11) |  |  |  | Cl Max: | 1.5204 | at alpha= | 9.5 | deg
XFOIL ncrit=9 |  |  |  | L/D Max: | 92.123 | at alpha= | 3.5 | deg
Re: | 750000 |  |  | Cd Min: | 0.2447 | at alpha= | -20 | deg
Mach: | 0.25 |  |  | Cl=0 at alpha= | -5.8596 | deg
|  |  |  | @ Cl=0.1, Cd= | 0.012788
|  |  |  | @ Cl=0.4, Cd= | 0.0089849
|  |  |  | @ Cl=0.6, Cd= | 0.0087945
alpha (deg) | Cl | Cd | Cm | Cl/Cd
-20 | -0.558 | 0.2447 | 0.0121 | -2.2803
-19.5 | -0.5419 | 0.23876 | 0.0092 | -2.2696
-19 | -0.5258 | 0.23271 | 0.0063 | -2.2595
-18.5 | -0.51 | 0.22657 | 0.0035 | -2.251
-18 | -0.4944 | 0.22033 | 0.0009 | -2.2439
-17.5 | -0.4789 | 0.21391 | -0.0017 | -2.2388
-17 | -0.4633 | 0.207 | -0.0045 | -2.2382
-16.5 | -0.4499 | 0.20008 | -0.0077 | -2.2486
-16 | -0.4376 | 0.19327 | -0.0106 | -2.2642
-15 | -0.4105 | 0.17984 | -0.0136 | -2.2826
-14.5 | -0.3971 | 0.174 | -0.0151 | -2.2822
-14 | -0.3844 | 0.168 | -0.0167 | -2.2881
-13.5 | -0.3726 | 0.16169 | -0.0184 | -2.3044
-13 | -0.3616 | 0.15513 | -0.02 | -2.3309
-12.5 | -0.3515 | 0.14843 | -0.0216 | -2.3681
-12 | -0.3438 | 0.14112 | -0.0239 | -2.4362
-11.5 | -0.3368 | 0.13405 | -0.0258 | -2.5125
-11 | -0.3295 | 0.12712 | -0.0271 | -2.592
-10.5 | -0.3235 | 0.12012 | -0.0284 | -2.6931
-10 | -0.3193 | 0.11306 | -0.0294 | -2.8242
-9.5 | -0.3214 | 0.10621 | -0.0294 | -3.0261
-9 | -0.3091 | 0.09995 | -0.0319 | -3.0925
-8.5 | -0.2791 | 0.09109 | -0.0411 | -3.064
-8 | -0.2538 | 0.08023 | -0.052 | -3.1634
-7.5 | -0.2275 | 0.0652 | -0.068 | -3.4893
-7 | -0.2046 | 0.04651 | -0.0977 | -4.3991
-6.5 | -0.1389 | 0.02834 | -0.1326 | -4.9012
-5.5 | 0.078 | 0.01333 | -0.1622 | 5.8515
-5 | 0.1312 | 0.01202 | -0.161 | 10.9151
-4.5 | 0.1879 | 0.01107 | -0.1607 | 16.9738
-4 | 0.2476 | 0.01014 | -0.161 | 24.4181
-3.5 | 0.3076 | 0.00947 | -0.1613 | 32.4815
-2.5 | 0.4257 | 0.00885 | -0.1611 | 48.1017
-2 | 0.4844 | 0.00836 | -0.1613 | 57.9426
-1.5 | 0.5423 | 0.00807 | -0.1613 | 67.1995
-1 | 0.5931 | 0.00871 | -0.1596 | 68.0941
-0.5 | 0.6462 | 0.00936 | -0.1585 | 69.0385
0 | 0.7021 | 0.00973 | -0.1578 | 72.1583
0.5 | 0.7585 | 0.01006 | -0.1572 | 75.3976
1 | 0.8148 | 0.0104 | -0.1566 | 78.3462
1.5 | 0.871 | 0.01068 | -0.156 | 81.5543
2 | 0.9273 | 0.01097 | -0.1554 | 84.5305
2.5 | 0.9831 | 0.01123 | -0.1547 | 87.5423
3 | 1.0387 | 0.01154 | -0.154 | 90.0087
3.5 | 1.0935 | 0.01187 | -0.1532 | 92.123
4 | 1.1397 | 0.01296 | -0.151 | 87.9398
4.5 | 1.1824 | 0.01441 | -0.1482 | 82.0541
5 | 1.2298 | 0.01535 | -0.1461 | 80.1173
5.5 | 1.2805 | 0.01594 | -0.1444 | 80.3325
6 | 1.3297 | 0.01661 | -0.1425 | 80.0542
6.5 | 1.375 | 0.01756 | -0.1399 | 78.303
7 | 1.4182 | 0.01859 | -0.1369 | 76.2883
7.5 | 1.4534 | 0.02012 | -0.1325 | 72.2366
8 | 1.4831 | 0.0215 | -0.1271 | 68.9814
8.5 | 1.5065 | 0.02331 | -0.1211 | 64.6289
9 | 1.5199 | 0.02571 | -0.1142 | 59.1171
9.5 | 1.5204 | 0.02908 | -0.1067 | 52.2834
10 | 1.5057 | 0.03423 | -0.1 | 43.9877
10.5 | 1.4784 | 0.04206 | -0.0961 | 35.1498
11 | 1.465 | 0.04981 | -0.095 | 29.4118
11.5 | 1.4603 | 0.05698 | -0.0947 | 25.6283
12 | 1.4479 | 0.06502 | -0.0943 | 22.2685
12.5 | 1.4374 | 0.07301 | -0.0942 | 19.6877
13 | 1.4293 | 0.08081 | -0.0941 | 17.6872
13.5 | 1.4239 | 0.08855 | -0.0945 | 16.0802
14 | 1.4191 | 0.09663 | -0.0956 | 14.6859
14.5 | 1.4141 | 0.10492 | -0.0972 | 13.4779

## 39. Re 750k Mach 0.50 (1)
BIGFOIL.COM POLAR EXPORT
goe165
GOE 165 (MVA MK.11) |  |  |  | Cl Max: | 1.897 | at alpha= | 7.5 | deg
JavaFoil+Calcfoil stall+Eppler ext transition |  |  |  | L/D Max: | 111.697 | at alpha= | 2 | deg
Re: | 750000 |  |  | Cd Min: | 0.00773 | at alpha= | -2 | deg
Mach: | 0.5 |  |  | Cl=0 at alpha= | -7.3333 | deg
|  |  |  | @ Cl=0.1, Cd= | 0.022501
|  |  |  | @ Cl=0.4, Cd= | 0.016165
|  |  |  | @ Cl=0.6, Cd= | 0.011996
alpha (deg) | Cl | Cd | Cm | Cl/Cd
-20 | -0.624 | 0.1842 | -0.067 | -3.389
-19.5 | -0.601 | 0.17796 | -0.067 | -3.377
-19 | -0.578 | 0.17418 | -0.068 | -3.318
-18.5 | -0.554 | 0.16801 | -0.069 | -3.3
-18 | -0.531 | 0.16128 | -0.07 | -3.292
-17.5 | -0.507 | 0.15597 | -0.07 | -3.253
-17 | -0.484 | 0.15232 | -0.071 | -3.175
-16.5 | -0.46 | 0.14664 | -0.072 | -3.135
-16 | -0.436 | 0.14192 | -0.073 | -3.07
-15.5 | -0.412 | 0.13748 | -0.073 | -2.994
-15 | -0.387 | 0.14468 | -0.073 | -2.676
-14.5 | -0.363 | 0.13702 | -0.076 | -2.651
-14 | -0.338 | 0.13129 | -0.069 | -2.571
-13.5 | -0.313 | 0.12586 | -0.068 | -2.485
-13 | -0.289 | 0.1127 | -0.075 | -2.563
-12.5 | -0.263 | 0.1072 | -0.065 | -2.453
-12 | -0.238 | 0.1031 | -0.061 | -2.308
-11.5 | -0.213 | 0.09923 | -0.062 | -2.147
-11 | -0.188 | 0.09598 | -0.063 | -1.958
-10.5 | -0.163 | 0.09369 | -0.063 | -1.737
-10 | -0.137 | 0.09104 | -0.064 | -1.509
-9.5 | -0.112 | 0.08831 | -0.065 | -1.267
-9 | -0.086 | 0.08654 | -0.065 | -0.997
-8.5 | -0.061 | 0.07058 | -0.067 | -0.859
-8 | -0.054 | 0.05827 | -0.057 | -0.925
-7.5 | -0.016 | 0.05147 | -0.062 | -0.304
-7 | 0.032 | 0.0466 | -0.07 | 0.688
-6.5 | 0.092 | 0.02276 | -0.149 | 4.048
-6 | 0.151 | 0.02085 | -0.152 | 7.262
-5.5 | 0.212 | 0.01937 | -0.154 | 10.938
-5 | 0.273 | 0.0179 | -0.156 | 15.262
-4.5 | 0.334 | 0.01703 | -0.158 | 19.634
-4 | 0.395 | 0.01622 | -0.16 | 24.367
-3.5 | 0.456 | 0.01555 | -0.162 | 29.337
-3 | 0.518 | 0.01491 | -0.164 | 34.728
-2.5 | 0.59 | 0.01241 | -0.171 | 47.567
-2 | 0.703 | 0.00773 | -0.189 | 90.949
-1.5 | 0.769 | 0.00987 | -0.191 | 77.964
-1 | 0.836 | 0.01213 | -0.192 | 68.939
-0.5 | 0.903 | 0.01022 | -0.193 | 88.375
0 | 0.978 | 0.01035 | -0.195 | 94.477
0.5 | 1.045 | 0.01017 | -0.196 | 102.755
1 | 1.113 | 0.01013 | -0.198 | 109.858
1.5 | 1.18 | 0.01076 | -0.199 | 109.674
2 | 1.247 | 0.01117 | -0.2 | 111.697
2.5 | 1.314 | 0.01447 | -0.201 | 90.75
3 | 1.379 | 0.01512 | -0.203 | 91.235
3.5 | 1.444 | 0.01583 | -0.204 | 91.218
4 | 1.508 | 0.01658 | -0.205 | 90.955
4.5 | 1.572 | 0.01742 | -0.206 | 90.204
5 | 1.634 | 0.01834 | -0.207 | 89.106
5.5 | 1.695 | 0.0194 | -0.209 | 87.386
6 | 1.755 | 0.02049 | -0.21 | 85.638
6.5 | 1.807 | 0.02176 | -0.211 | 83.054
7 | 1.855 | 0.02315 | -0.212 | 80.141
7.5 | 1.897 | 0.02681 | -0.213 | 70.762
8 | 1.834 | 0.03592 | -0.208 | 51.047
8.5 | 1.67 | 0.04294 | -0.2 | 38.902
9 | 0.895 | 0.08378 | -0.078 | 10.68
9.5 | 0.923 | 0.08714 | -0.081 | 10.593
10 | 0.952 | 0.09263 | -0.083 | 10.273
10.5 | 0.98 | 0.09561 | -0.087 | 10.253
11 | 1.016 | 0.13335 | -0.115 | 7.618
11.5 | 1.045 | 0.14773 | -0.116 | 7.071
12 | 1.07 | 0.13398 | -0.109 | 7.988
12.5 | 1.099 | 0.13556 | -0.11 | 8.104

## 40. Re 750k Mach 0.50 (2)
BIGFOIL.COM POLAR EXPORT
goe165
GOE 165 (MVA MK.11) |  |  |  | Cl Max: | 1.5508 | at alpha= | 8 | deg
XFOIL ncrit=9 |  |  |  | L/D Max: | 90.1168 | at alpha= | 3 | deg
Re: | 750000 |  |  | Cd Min: | 0.26633 | at alpha= | -20 | deg
Mach: | 0.5 |  |  | Cl=0 at alpha= | -5.8272 | deg
|  |  |  | @ Cl=0.1, Cd= | 0.018268
|  |  |  | @ Cl=0.4, Cd= | 0.0099921
|  |  |  | @ Cl=0.6, Cd= | 0.0098584
alpha (deg) | Cl | Cd | Cm | Cl/Cd
-20 | -0.6012 | 0.26633 | 0.0164 | -2.2573
-19.5 | -0.5812 | 0.25891 | 0.0128 | -2.2448
-19 | -0.5612 | 0.25148 | 0.0093 | -2.2316
-18.5 | -0.5414 | 0.24401 | 0.0059 | -2.2188
-18 | -0.5213 | 0.23638 | 0.0025 | -2.2053
-17.5 | -0.5021 | 0.22882 | -0.001 | -2.1943
-17 | -0.4839 | 0.22139 | -0.0045 | -2.1857
-16.5 | -0.4666 | 0.21398 | -0.0078 | -2.1806
-16 | -0.4486 | 0.20617 | -0.01 | -2.1759
-15.5 | -0.4303 | 0.19935 | -0.0116 | -2.1585
-15 | -0.4129 | 0.19259 | -0.0138 | -2.1439
-14.5 | -0.3962 | 0.1857 | -0.016 | -2.1335
-14 | -0.3799 | 0.1787 | -0.0181 | -2.1259
-13.5 | -0.3646 | 0.17133 | -0.0207 | -2.1281
-13 | -0.3519 | 0.16418 | -0.0233 | -2.1434
-12.5 | -0.3396 | 0.15714 | -0.0253 | -2.1611
-12 | -0.3276 | 0.15006 | -0.027 | -2.1831
-11.5 | -0.3161 | 0.14306 | -0.0284 | -2.2096
-11 | -0.304 | 0.13621 | -0.0281 | -2.2318
-10.5 | -0.2931 | 0.1301 | -0.0285 | -2.2529
-10 | -0.2841 | 0.12391 | -0.029 | -2.2928
-9.5 | -0.2568 | 0.11536 | -0.0358 | -2.2261
-9 | -0.2244 | 0.10507 | -0.0468 | -2.1357
-8.5 | -0.1928 | 0.09526 | -0.0563 | -2.0239
-8 | -0.1608 | 0.08638 | -0.0651 | -1.8615
-7.5 | -0.1321 | 0.07848 | -0.0724 | -1.6832
-7 | -0.1197 | 0.06984 | -0.0778 | -1.7139
-6.5 | -0.0401 | 0.05661 | -0.1047 | -0.70836
-5.5 | 0.0195 | 0.02806 | -0.1532 | 0.69494
-5 | 0.1022 | 0.018 | -0.1707 | 5.6778
-4.5 | 0.1759 | 0.01417 | -0.1736 | 12.4135
-4 | 0.2484 | 0.01232 | -0.1744 | 20.1623
-3.5 | 0.3223 | 0.01081 | -0.1757 | 29.815
-3 | 0.3932 | 0.01003 | -0.1759 | 39.2024
-2.5 | 0.4614 | 0.00965 | -0.1754 | 47.8135
-2 | 0.5229 | 0.00968 | -0.1739 | 54.0186
-1.5 | 0.5834 | 0.00983 | -0.1731 | 59.3489
-1 | 0.6477 | 0.00994 | -0.1725 | 65.161
-0.5 | 0.7123 | 0.01027 | -0.1715 | 69.3574
0 | 0.7767 | 0.0106 | -0.1705 | 73.2736
0.5 | 0.8408 | 0.01095 | -0.1694 | 76.7854
1 | 0.9045 | 0.01133 | -0.1682 | 79.8323
1.5 | 0.9679 | 0.01172 | -0.1669 | 82.5853
2 | 1.0318 | 0.01205 | -0.1655 | 85.6266
2.5 | 1.0947 | 0.01245 | -0.164 | 87.9277
3 | 1.1571 | 0.01284 | -0.1622 | 90.1168
4 | 1.2542 | 0.01544 | -0.1543 | 81.2306
4.5 | 1.302 | 0.01667 | -0.15 | 78.1044
5 | 1.3523 | 0.01749 | -0.1457 | 77.3185
5.5 | 1.3978 | 0.01856 | -0.1405 | 75.3125
6 | 1.4452 | 0.01963 | -0.1358 | 73.622
6.5 | 1.4857 | 0.0211 | -0.1302 | 70.4123
7 | 1.5211 | 0.02294 | -0.1241 | 66.3078
7.5 | 1.5439 | 0.02569 | -0.1172 | 60.0973
8 | 1.5508 | 0.02991 | -0.1105 | 51.8489
8.5 | 1.5484 | 0.03579 | -0.106 | 43.2635
9 | 1.536 | 0.04399 | -0.1046 | 34.917
9.5 | 1.5087 | 0.05431 | -0.1049 | 27.7794
10 | 1.4699 | 0.06641 | -0.1065 | 22.1337
10.5 | 1.4304 | 0.0792 | -0.109 | 18.0606
11 | 1.3934 | 0.09152 | -0.1116 | 15.2251
11.5 | 1.3646 | 0.10311 | -0.1144 | 13.2344
12 | 1.3459 | 0.11373 | -0.1171 | 11.8342
12.5 | 1.337 | 0.12337 | -0.1196 | 10.8373
13 | 1.3347 | 0.13236 | -0.1219 | 10.0839

## 41. Re 1M Mach 0.00 (1)
BIGFOIL.COM POLAR EXPORT
goe165
GOE 165 (MVA MK.11) |  |  |  | Cl Max: | 1.868 | at alpha= | 11 | deg
JavaFoil+Calcfoil stall+Eppler ext transition |  |  |  | L/D Max: | 115.464 | at alpha= | 2.5 | deg
Re: | 1000000 |  |  | Cd Min: | 0.00717 | at alpha= | -2 | deg
Mach: | 0 |  |  | Cl=0 at alpha= | -7.33 | deg
|  |  |  | @ Cl=0.1, Cd= | 0.018313
|  |  |  | @ Cl=0.4, Cd= | 0.0078358
|  |  |  | @ Cl=0.6, Cd= | 0.0072579
alpha (deg) | Cl | Cd | Cm | Cl/Cd
-20 | -0.315 | 0.16112 | -0.058 | -1.954
-19.5 | -0.325 | 0.15486 | -0.058 | -2.096
-19 | -0.334 | 0.15076 | -0.058 | -2.214
-18.5 | -0.343 | 0.14455 | -0.057 | -2.37
-18 | -0.35 | 0.16907 | -0.049 | -2.069
-17.5 | -0.357 | 0.15821 | -0.049 | -2.259
-17 | -0.364 | 0.14885 | -0.049 | -2.445
-16.5 | -0.369 | 0.1379 | -0.05 | -2.677
-16 | -0.373 | 0.13066 | -0.05 | -2.854
-15.5 | -0.375 | 0.12129 | -0.05 | -3.09
-15 | -0.375 | 0.11463 | -0.049 | -3.268
-14.5 | -0.372 | 0.10723 | -0.05 | -3.469
-14 | -0.367 | 0.10104 | -0.049 | -3.629
-13.5 | -0.359 | 0.09492 | -0.049 | -3.777
-13 | -0.347 | 0.08944 | -0.05 | -3.882
-12.5 | -0.333 | 0.08408 | -0.052 | -3.957
-12 | -0.315 | 0.07897 | -0.053 | -3.986
-11.5 | -0.293 | 0.0743 | -0.054 | -3.948
-11 | -0.268 | 0.06966 | -0.055 | -3.854
-10.5 | -0.24 | 0.06553 | -0.056 | -3.667
-10 | -0.209 | 0.06149 | -0.058 | -3.399
-9.5 | -0.175 | 0.05772 | -0.059 | -3.029
-9 | -0.138 | 0.05487 | -0.061 | -2.515
-8.5 | -0.109 | 0.02499 | -0.126 | -4.382
-8 | -0.064 | 0.02339 | -0.127 | -2.739
-7.5 | -0.017 | 0.02107 | -0.129 | -0.788
-7 | 0.033 | 0.01994 | -0.131 | 1.632
-6.5 | 0.083 | 0.01866 | -0.133 | 4.452
-6 | 0.135 | 0.0176 | -0.134 | 7.645
-5.5 | 0.189 | 0.01513 | -0.138 | 12.469
-5 | 0.263 | 0.00819 | -0.156 | 32.083
-4.5 | 0.321 | 0.00805 | -0.157 | 39.838
-4 | 0.379 | 0.00788 | -0.159 | 48.045
-3.5 | 0.436 | 0.00776 | -0.16 | 56.211
-3 | 0.494 | 0.0072 | -0.161 | 68.658
-2.5 | 0.552 | 0.00768 | -0.163 | 71.883
-2 | 0.61 | 0.00717 | -0.164 | 85.13
-1.5 | 0.668 | 0.00745 | -0.165 | 89.69
-1 | 0.726 | 0.00833 | -0.166 | 87.225
-0.5 | 0.785 | 0.00907 | -0.168 | 86.528
0 | 0.849 | 0.01038 | -0.169 | 81.801
0.5 | 0.908 | 0.01062 | -0.17 | 85.483
1 | 0.967 | 0.00909 | -0.171 | 106.372
1.5 | 1.026 | 0.00927 | -0.172 | 110.603
2 | 1.085 | 0.01148 | -0.173 | 94.446
2.5 | 1.143 | 0.0099 | -0.175 | 115.464
3 | 1.201 | 0.01249 | -0.176 | 96.21
3.5 | 1.26 | 0.01288 | -0.177 | 97.757
4 | 1.318 | 0.01329 | -0.178 | 99.142
4.5 | 1.375 | 0.01372 | -0.179 | 100.252
5 | 1.433 | 0.01428 | -0.18 | 100.374
5.5 | 1.49 | 0.01465 | -0.181 | 101.694
6 | 1.547 | 0.01518 | -0.182 | 101.936
6.5 | 1.602 | 0.01581 | -0.183 | 101.317
7 | 1.656 | 0.01951 | -0.184 | 84.895
7.5 | 1.709 | 0.02017 | -0.184 | 84.733
8 | 1.752 | 0.02216 | -0.185 | 79.06
8.5 | 1.788 | 0.02302 | -0.186 | 77.689
9 | 1.819 | 0.0244 | -0.187 | 74.522
9.5 | 1.842 | 0.02591 | -0.187 | 71.098
10 | 1.858 | 0.02262 | -0.188 | 82.162
10.5 | 1.867 | 0.02376 | -0.189 | 78.59
11 | 1.868 | 0.02544 | -0.19 | 73.421
11.5 | 1.86 | 0.02629 | -0.19 | 70.768
12 | 1.845 | 0.02773 | -0.191 | 66.53
12.5 | 1.762 | 0.0375 | -0.185 | 47
13 | 1.721 | 0.03936 | -0.184 | 43.718
13.5 | 1.648 | 0.04526 | -0.179 | 36.424
14 | 1.59 | 0.05045 | -0.177 | 31.524
14.5 | 1.527 | 0.05784 | -0.174 | 26.395
15 | 1.473 | 0.06178 | -0.173 | 23.843
15.5 | 1.412 | 0.06825 | -0.171 | 20.686
16 | 1.337 | 0.07966 | -0.166 | 16.784

## 42. Re 1M Mach 0.00 (2)
BIGFOIL.COM POLAR EXPORT
goe165
GOE 165 (MVA MK.11) |  |  |  | Cl Max: | 1.5645 | at alpha= | 10.5 | deg
XFOIL ncrit=9 |  |  |  | L/D Max: | 96.2417 | at alpha= | 3 | deg
Re: | 1000000 |  |  | Cd Min: | 0.24008 | at alpha= | -20 | deg
Mach: | 0 |  |  | Cl=0 at alpha= | -6.1065 | deg
|  |  |  | @ Cl=0.1, Cd= | 0.011472
|  |  |  | @ Cl=0.4, Cd= | 0.008376
|  |  |  | @ Cl=0.6, Cd= | 0.0083912
alpha (deg) | Cl | Cd | Cm | Cl/Cd
-20 | -0.5484 | 0.24008 | 0.0112 | -2.2842
-19.5 | -0.5336 | 0.23395 | 0.0082 | -2.2808
-19 | -0.5193 | 0.22774 | 0.0054 | -2.2802
-18.5 | -0.5053 | 0.22143 | 0.0025 | -2.282
-18 | -0.4913 | 0.21506 | -0.0001 | -2.2845
-17 | -0.4644 | 0.20232 | -0.004 | -2.2954
-16.5 | -0.4506 | 0.19673 | -0.0061 | -2.2904
-16 | -0.4373 | 0.19086 | -0.0081 | -2.2912
-15.5 | -0.4245 | 0.18467 | -0.0101 | -2.2987
-15 | -0.4122 | 0.1778 | -0.0122 | -2.3183
-14.5 | -0.4021 | 0.17071 | -0.0148 | -2.3555
-14 | -0.3921 | 0.16392 | -0.0168 | -2.392
-13.5 | -0.3823 | 0.15716 | -0.0186 | -2.4326
-13 | -0.3731 | 0.15034 | -0.0203 | -2.4817
-12.5 | -0.3646 | 0.14342 | -0.0218 | -2.5422
-12 | -0.3622 | 0.13505 | -0.0234 | -2.682
-11.5 | -0.3544 | 0.12912 | -0.0241 | -2.7447
-11 | -0.3464 | 0.12334 | -0.0249 | -2.8085
-10.5 | -0.34 | 0.11733 | -0.0257 | -2.8978
-10 | -0.3361 | 0.11109 | -0.0265 | -3.0255
-9.5 | -0.3257 | 0.1036 | -0.0301 | -3.1438
-9 | -0.3031 | 0.09328 | -0.0392 | -3.2494
-8.5 | -0.2789 | 0.07987 | -0.0515 | -3.4919
-8 | -0.2782 | 0.05913 | -0.0715 | -4.7049
-7.5 | -0.2195 | 0.02823 | -0.1307 | -7.7754
-7 | -0.1578 | 0.02368 | -0.1374 | -6.6639
-6.5 | -0.0946 | 0.01974 | -0.1419 | -4.7923
-6 | 0.0256 | 0.01344 | -0.1569 | 1.9048
-5.5 | 0.0827 | 0.01194 | -0.1574 | 6.9263
-5 | 0.1341 | 0.01055 | -0.1569 | 12.7109
-4.5 | 0.1898 | 0.00979 | -0.1571 | 19.3871
-4 | 0.2464 | 0.00925 | -0.1573 | 26.6378
-3.5 | 0.3036 | 0.00879 | -0.1574 | 34.5392
-3 | 0.3603 | 0.00853 | -0.1573 | 42.2392
-2.5 | 0.417 | 0.00831 | -0.1573 | 50.1805
-2 | 0.4735 | 0.00809 | -0.1573 | 58.529
-1 | 0.5778 | 0.00823 | -0.1563 | 70.2066
-0.5 | 0.6315 | 0.00862 | -0.1557 | 73.2599
0 | 0.6859 | 0.00893 | -0.1552 | 76.8085
0.5 | 0.7407 | 0.00918 | -0.1548 | 80.6863
1 | 0.7954 | 0.00943 | -0.1544 | 84.3478
1.5 | 0.85 | 0.0097 | -0.154 | 87.6289
2 | 0.9043 | 0.00994 | -0.1536 | 90.9759
2.5 | 0.9583 | 0.01021 | -0.1531 | 93.859
3 | 1.0115 | 0.01051 | -0.1525 | 96.2417
3.5 | 1.0614 | 0.01114 | -0.1515 | 95.2783
4 | 1.1013 | 0.01279 | -0.1487 | 86.1063
4.5 | 1.1493 | 0.01356 | -0.1473 | 84.7566
5 | 1.1999 | 0.01401 | -0.1463 | 85.646
5.5 | 1.249 | 0.0146 | -0.1451 | 85.5479
6 | 1.2985 | 0.01506 | -0.144 | 86.2218
6.5 | 1.3434 | 0.01597 | -0.142 | 84.1202
7 | 1.3877 | 0.01687 | -0.1399 | 82.2584
7.5 | 1.4306 | 0.01778 | -0.1376 | 80.4612
8 | 1.4697 | 0.01892 | -0.1347 | 77.6797
8.5 | 1.4936 | 0.02107 | -0.1293 | 70.8875
9 | 1.522 | 0.02228 | -0.1246 | 68.3124
9.5 | 1.5421 | 0.02398 | -0.1189 | 64.3078
10 | 1.5556 | 0.02611 | -0.1126 | 59.5787
10.5 | 1.5645 | 0.02867 | -0.1065 | 54.5692
11.5 | 1.5633 | 0.03655 | -0.0962 | 42.7715
12 | 1.55 | 0.04298 | -0.0933 | 36.0633
12.5 | 1.518 | 0.05238 | -0.0913 | 28.9805
13 | 1.5118 | 0.05928 | -0.0908 | 25.5027
13.5 | 1.5093 | 0.06613 | -0.0912 | 22.8232
14 | 1.5017 | 0.07297 | -0.0912 | 20.5797
14.5 | 1.4936 | 0.08058 | -0.0913 | 18.5356
15 | 1.487 | 0.08803 | -0.0915 | 16.892
15.5 | 1.4817 | 0.09543 | -0.0918 | 15.5266

## 43. Re 1M Mach 0.10 (1)
BIGFOIL.COM POLAR EXPORT
goe165
GOE 165 (MVA MK.11) |  |  |  | Cl Max: | 1.866 | at alpha= | 10.5 | deg
JavaFoil+Calcfoil stall+Eppler ext transition |  |  |  | L/D Max: | 115.549 | at alpha= | 2.5 | deg
Re: | 1000000 |  |  | Cd Min: | 0.00718 | at alpha= | -2 | deg
Mach: | 0.1 |  |  | Cl=0 at alpha= | -7.33 | deg
|  |  |  | @ Cl=0.1, Cd= | 0.018401
|  |  |  | @ Cl=0.4, Cd= | 0.0078917
|  |  |  | @ Cl=0.6, Cd= | 0.0072719
alpha (deg) | Cl | Cd | Cm | Cl/Cd
-20 | -0.277 | 0.15961 | -0.06 | -1.737
-19.5 | -0.289 | 0.15344 | -0.06 | -1.883
-19 | -0.3 | 0.14909 | -0.059 | -2.012
-18.5 | -0.311 | 0.14299 | -0.06 | -2.176
-18 | -0.322 | 0.13709 | -0.06 | -2.346
-17.5 | -0.33 | 0.16507 | -0.05 | -1.999
-17 | -0.339 | 0.15441 | -0.05 | -2.194
-16.5 | -0.346 | 0.14325 | -0.05 | -2.419
-16 | -0.353 | 0.13484 | -0.051 | -2.616
-15.5 | -0.357 | 0.12475 | -0.051 | -2.862
-15 | -0.359 | 0.11683 | -0.05 | -3.075
-14.5 | -0.359 | 0.10978 | -0.051 | -3.27
-14 | -0.356 | 0.10327 | -0.05 | -3.447
-13.5 | -0.35 | 0.09626 | -0.05 | -3.634
-13 | -0.34 | 0.09058 | -0.05 | -3.757
-12.5 | -0.327 | 0.08501 | -0.051 | -3.852
-12 | -0.311 | 0.07949 | -0.053 | -3.912
-11.5 | -0.291 | 0.07473 | -0.053 | -3.891
-11 | -0.267 | 0.06989 | -0.055 | -3.818
-10.5 | -0.239 | 0.06573 | -0.056 | -3.643
-10 | -0.209 | 0.06186 | -0.057 | -3.374
-9.5 | -0.175 | 0.05798 | -0.059 | -3.015
-9 | -0.138 | 0.05506 | -0.061 | -2.509
-8.5 | -0.11 | 0.02521 | -0.126 | -4.352
-8 | -0.064 | 0.02347 | -0.128 | -2.738
-7.5 | -0.017 | 0.02112 | -0.13 | -0.79
-7 | 0.033 | 0.01971 | -0.132 | 1.659
-6.5 | 0.083 | 0.0188 | -0.133 | 4.435
-6 | 0.135 | 0.01758 | -0.135 | 7.689
-5.5 | 0.189 | 0.01554 | -0.138 | 12.169
-5 | 0.264 | 0.00822 | -0.157 | 32.124
-4.5 | 0.322 | 0.00801 | -0.158 | 40.243
-4 | 0.38 | 0.00794 | -0.159 | 47.942
-3.5 | 0.438 | 0.0078 | -0.161 | 56.2
-3 | 0.497 | 0.0072 | -0.162 | 69.009
-2.5 | 0.555 | 0.00759 | -0.163 | 73.129
-2 | 0.613 | 0.00718 | -0.165 | 85.457
-1.5 | 0.671 | 0.0075 | -0.166 | 89.546
-1 | 0.73 | 0.00836 | -0.167 | 87.328
-0.5 | 0.788 | 0.00906 | -0.168 | 87.052
0 | 0.853 | 0.01035 | -0.17 | 82.46
0.5 | 0.912 | 0.0107 | -0.171 | 85.236
1 | 0.972 | 0.01096 | -0.172 | 88.604
1.5 | 1.031 | 0.00928 | -0.173 | 111.037
2 | 1.09 | 0.01148 | -0.174 | 94.976
2.5 | 1.149 | 0.00994 | -0.175 | 115.549
3 | 1.207 | 0.01256 | -0.177 | 96.124
3.5 | 1.266 | 0.01291 | -0.178 | 98.022
4 | 1.324 | 0.01334 | -0.179 | 99.28
4.5 | 1.382 | 0.01378 | -0.18 | 100.32
5 | 1.44 | 0.01434 | -0.181 | 100.399
5.5 | 1.497 | 0.01472 | -0.182 | 101.679
6 | 1.554 | 0.01524 | -0.183 | 101.988
6.5 | 1.609 | 0.01591 | -0.183 | 101.173
7 | 1.663 | 0.01961 | -0.184 | 84.839
7.5 | 1.717 | 0.02047 | -0.185 | 83.855
8 | 1.759 | 0.02257 | -0.186 | 77.954
8.5 | 1.795 | 0.02347 | -0.187 | 76.453
9 | 1.824 | 0.02463 | -0.188 | 74.046
9.5 | 1.846 | 0.02619 | -0.188 | 70.469
10 | 1.86 | 0.02287 | -0.189 | 81.312
10.5 | 1.866 | 0.02407 | -0.19 | 77.495
11 | 1.863 | 0.02591 | -0.191 | 71.896
11.5 | 1.852 | 0.02682 | -0.191 | 69.044
12 | 1.832 | 0.02856 | -0.192 | 64.133
12.5 | 1.73 | 0.03932 | -0.184 | 43.992
13 | 1.678 | 0.04183 | -0.182 | 40.115
13.5 | 1.611 | 0.04738 | -0.179 | 33.991
14 | 1.546 | 0.05317 | -0.176 | 29.073
14.5 | 1.483 | 0.05928 | -0.174 | 25.018
15 | 1.419 | 0.0653 | -0.173 | 21.724
15.5 | 1.202 | 0.12463 | -0.081 | 9.643

## 44. Re 1M Mach 0.10 (2)
BIGFOIL.COM POLAR EXPORT
goe165
GOE 165 (MVA MK.11) |  |  |  | Cl Max: | 1.5615 | at alpha= | 11 | deg
XFOIL ncrit=9 |  |  |  | L/D Max: | 96.087 | at alpha= | 3 | deg
Re: | 1000000 |  |  | Cd Min: | 0.24077 | at alpha= | -20 | deg
Mach: | 0.1 |  |  | Cl=0 at alpha= | -6.1144 | deg
|  |  |  | @ Cl=0.1, Cd= | 0.011613
|  |  |  | @ Cl=0.4, Cd= | 0.0084089
|  |  |  | @ Cl=0.6, Cd= | 0.0084319
alpha (deg) | Cl | Cd | Cm | Cl/Cd
-20 | -0.5498 | 0.24077 | 0.0114 | -2.2835
-19.5 | -0.5349 | 0.23461 | 0.0084 | -2.28
-19 | -0.5204 | 0.22838 | 0.0054 | -2.2787
-18.5 | -0.5062 | 0.22205 | 0.0026 | -2.2797
-18 | -0.4921 | 0.21566 | -0.0001 | -2.2818
-17 | -0.4647 | 0.20291 | -0.004 | -2.2902
-16.5 | -0.4508 | 0.19728 | -0.006 | -2.2851
-16 | -0.4374 | 0.19138 | -0.0081 | -2.2855
-15.5 | -0.4244 | 0.18517 | -0.0101 | -2.2919
-15 | -0.4119 | 0.17823 | -0.0123 | -2.3111
-14.5 | -0.4017 | 0.17116 | -0.0148 | -2.3469
-14 | -0.3915 | 0.16438 | -0.0169 | -2.3817
-13.5 | -0.3815 | 0.15762 | -0.0187 | -2.4204
-13 | -0.3721 | 0.1508 | -0.0204 | -2.4675
-12.5 | -0.3635 | 0.14389 | -0.0219 | -2.5262
-12 | -0.3606 | 0.13572 | -0.0233 | -2.6569
-11.5 | -0.3521 | 0.12986 | -0.0241 | -2.7114
-11 | -0.3439 | 0.12405 | -0.0248 | -2.7723
-10.5 | -0.3375 | 0.11801 | -0.0257 | -2.8599
-10 | -0.3334 | 0.11174 | -0.0265 | -2.9837
-9.5 | -0.3216 | 0.10409 | -0.0304 | -3.0896
-9 | -0.2988 | 0.09354 | -0.0397 | -3.1944
-8 | -0.2704 | 0.06189 | -0.0684 | -4.369
-7.5 | -0.2235 | 0.03002 | -0.1284 | -7.445
-7 | -0.1624 | 0.0247 | -0.1365 | -6.5749
-6.5 | -0.0947 | 0.02028 | -0.1426 | -4.6696
-6 | 0.0281 | 0.01377 | -0.1583 | 2.0407
-5.5 | 0.0809 | 0.01213 | -0.1578 | 6.6694
-5 | 0.1334 | 0.01071 | -0.1574 | 12.4556
-4.5 | 0.1897 | 0.00986 | -0.1577 | 19.2394
-4 | 0.2468 | 0.00931 | -0.1579 | 26.5091
-3.5 | 0.3044 | 0.00884 | -0.158 | 34.4344
-3 | 0.3617 | 0.00855 | -0.158 | 42.3041
-2.5 | 0.4187 | 0.00834 | -0.1579 | 50.2038
-2 | 0.4755 | 0.00812 | -0.158 | 58.5591
-1.5 | 0.5315 | 0.00769 | -0.1582 | 69.1157
-1 | 0.5801 | 0.0083 | -0.1568 | 69.8916
-0.5 | 0.6344 | 0.00866 | -0.1563 | 73.2564
0 | 0.6892 | 0.00896 | -0.1558 | 76.9196
0.5 | 0.7443 | 0.00921 | -0.1554 | 80.8143
1 | 0.7994 | 0.00946 | -0.155 | 84.5032
1.5 | 0.8544 | 0.00972 | -0.1546 | 87.9012
2 | 0.909 | 0.00997 | -0.1541 | 91.1735
2.5 | 0.9633 | 0.01024 | -0.1536 | 94.0723
3 | 1.0166 | 0.01058 | -0.153 | 96.087
3.5 | 1.0663 | 0.01124 | -0.1518 | 94.8665
4 | 1.1068 | 0.01285 | -0.1491 | 86.1323
4.5 | 1.1552 | 0.01362 | -0.1476 | 84.8164
5 | 1.206 | 0.01409 | -0.1466 | 85.5926
5.5 | 1.2553 | 0.01469 | -0.1453 | 85.4527
6 | 1.3052 | 0.01515 | -0.1442 | 86.1518
6.5 | 1.3501 | 0.01608 | -0.1421 | 83.9614
7 | 1.3945 | 0.01699 | -0.1398 | 82.0777
7.5 | 1.4372 | 0.01795 | -0.1374 | 80.0669
8 | 1.4756 | 0.01913 | -0.1342 | 77.1354
8.5 | 1.4983 | 0.0213 | -0.1285 | 70.3427
9 | 1.5241 | 0.02261 | -0.1233 | 67.4082
9.5 | 1.5429 | 0.02443 | -0.1173 | 63.156
10 | 1.5544 | 0.02674 | -0.1108 | 58.1301
10.5 | 1.5611 | 0.02956 | -0.1047 | 52.8112
11 | 1.5615 | 0.03331 | -0.0993 | 46.8778
11.5 | 1.5554 | 0.03841 | -0.0952 | 40.4947
12 | 1.5414 | 0.04539 | -0.0931 | 33.959
12.5 | 1.5115 | 0.05481 | -0.0917 | 27.5771
13 | 1.5003 | 0.06232 | -0.091 | 24.0741
13.5 | 1.4969 | 0.06942 | -0.0915 | 21.563
14 | 1.489 | 0.07705 | -0.0918 | 19.3251
14.5 | 1.4823 | 0.08401 | -0.0919 | 17.6443
15 | 1.4763 | 0.09152 | -0.0922 | 16.1309
15.5 | 1.4703 | 0.09922 | -0.0928 | 14.8186
16 | 1.4624 | 0.10758 | -0.0943 | 13.5936

## 45. Re 1M Mach 0.25 (1)
BIGFOIL.COM POLAR EXPORT
goe165
GOE 165 (MVA MK.11) |  |  |  | Cl Max: | 1.857 | at alpha= | 9.5 | deg
JavaFoil+Calcfoil stall+Eppler ext transition |  |  |  | L/D Max: | 117.236 | at alpha= | 2.5 | deg
Re: | 1000000 |  |  | Cd Min: | 0.00713 | at alpha= | -3 | deg
Mach: | 0.25 |  |  | Cl=0 at alpha= | -7.33 | deg
|  |  |  | @ Cl=0.1, Cd= | 0.018734
|  |  |  | @ Cl=0.4, Cd= | 0.0079417
|  |  |  | @ Cl=0.6, Cd= | 0.007395
alpha (deg) | Cl | Cd | Cm | Cl/Cd
-17.5 | -0.054 | 0.1255 | -0.068 | -0.432
-17 | -0.052 | 0.11936 | -0.069 | -0.433
-16.5 | -0.113 | 0.11591 | -0.069 | -0.978
-16 | -0.158 | 0.1111 | -0.07 | -1.418
-15.5 | -0.191 | 0.10737 | -0.07 | -1.78
-15 | -0.219 | 0.1032 | -0.07 | -2.123
-14.5 | -0.241 | 0.13649 | -0.056 | -1.763
-14 | -0.259 | 0.12083 | -0.055 | -2.143
-13.5 | -0.272 | 0.10945 | -0.055 | -2.487
-13 | -0.28 | 0.10065 | -0.054 | -2.781
-12.5 | -0.282 | 0.09249 | -0.054 | -3.048
-12 | -0.278 | 0.08525 | -0.053 | -3.259
-11.5 | -0.268 | 0.07871 | -0.053 | -3.404
-11 | -0.252 | 0.07317 | -0.054 | -3.447
-10.5 | -0.231 | 0.06811 | -0.056 | -3.392
-10 | -0.205 | 0.06325 | -0.057 | -3.234
-9.5 | -0.174 | 0.05982 | -0.059 | -2.902
-9 | -0.139 | 0.05593 | -0.061 | -2.477
-8.5 | -0.1 | 0.05244 | -0.063 | -1.908
-8 | -0.065 | 0.02437 | -0.131 | -2.671
-7.5 | -0.017 | 0.02195 | -0.133 | -0.773
-7 | 0.033 | 0.02032 | -0.135 | 1.641
-6.5 | 0.085 | 0.01898 | -0.137 | 4.494
-6 | 0.138 | 0.01811 | -0.138 | 7.639
-5.5 | 0.192 | 0.01681 | -0.14 | 11.448
-5 | 0.251 | 0.01391 | -0.145 | 18.011
-4.5 | 0.331 | 0.00805 | -0.162 | 41.159
-4 | 0.391 | 0.00796 | -0.164 | 49.066
-3.5 | 0.45 | 0.00784 | -0.165 | 57.467
-3 | 0.51 | 0.00713 | -0.167 | 71.542
-2.5 | 0.57 | 0.00766 | -0.168 | 74.385
-2 | 0.63 | 0.00713 | -0.169 | 88.366
-1.5 | 0.69 | 0.00746 | -0.171 | 92.413
-1 | 0.75 | 0.00891 | -0.172 | 84.13
-0.5 | 0.81 | 0.00912 | -0.173 | 88.76
0 | 0.877 | 0.01058 | -0.174 | 82.836
0.5 | 0.937 | 0.01092 | -0.176 | 85.83
1 | 0.998 | 0.00914 | -0.177 | 109.189
1.5 | 1.059 | 0.00936 | -0.178 | 113.111
2 | 1.119 | 0.01177 | -0.179 | 95.085
2.5 | 1.18 | 0.01006 | -0.18 | 117.236
3 | 1.24 | 0.01274 | -0.181 | 97.271
3.5 | 1.299 | 0.01316 | -0.182 | 98.765
4 | 1.359 | 0.01359 | -0.184 | 99.975
4.5 | 1.418 | 0.01408 | -0.185 | 100.705
5 | 1.477 | 0.01461 | -0.186 | 101.096
5.5 | 1.536 | 0.01524 | -0.187 | 100.788
6 | 1.594 | 0.01569 | -0.188 | 101.561
6.5 | 1.649 | 0.01639 | -0.188 | 100.637
7 | 1.704 | 0.0172 | -0.189 | 99.048
7.5 | 1.757 | 0.02159 | -0.19 | 81.384
8 | 1.796 | 0.02325 | -0.191 | 77.276
8.5 | 1.826 | 0.0249 | -0.192 | 73.341
9 | 1.847 | 0.0264 | -0.193 | 69.97
9.5 | 1.857 | 0.02282 | -0.194 | 81.398
10 | 1.855 | 0.0246 | -0.194 | 75.418
10.5 | 1.84 | 0.02613 | -0.195 | 70.418
11 | 1.811 | 0.02889 | -0.196 | 62.675
11.5 | 1.717 | 0.03665 | -0.191 | 46.837
12 | 1.619 | 0.04231 | -0.186 | 38.27
12.5 | 1.517 | 0.04889 | -0.181 | 31.026
13 | 1.239 | 0.09739 | -0.082 | 12.722
13.5 | 1.158 | 0.10529 | -0.081 | 10.993
14 | 1.067 | 0.11654 | -0.08 | 9.155
14.5 | 0.969 | 0.12717 | -0.079 | 7.617

## 46. Re 1M Mach 0.25 (2)
BIGFOIL.COM POLAR EXPORT
goe165
GOE 165 (MVA MK.11) |  |  |  | Cl Max: | 1.544 | at alpha= | 10 | deg
XFOIL ncrit=9 |  |  |  | L/D Max: | 95.8624 | at alpha= | 3 | deg
Re: | 1000000 |  |  | Cd Min: | 0.24476 | at alpha= | -20 | deg
Mach: | 0.25 |  |  | Cl=0 at alpha= | -6.1041 | deg
|  |  |  | @ Cl=0.1, Cd= | 0.013418
|  |  |  | @ Cl=0.4, Cd= | 0.0085886
|  |  |  | @ Cl=0.6, Cd= | 0.0086099
alpha (deg) | Cl | Cd | Cm | Cl/Cd
-20 | -0.558 | 0.24476 | 0.0121 | -2.2798
-19.5 | -0.5422 | 0.2384 | 0.009 | -2.2743
-19 | -0.5268 | 0.232 | 0.006 | -2.2707
-18.5 | -0.5118 | 0.22553 | 0.003 | -2.2693
-18 | -0.4967 | 0.21901 | 0.0003 | -2.2679
-17.5 | -0.4822 | 0.21197 | -0.0019 | -2.2749
-17 | -0.4671 | 0.20622 | -0.0037 | -2.2651
-16.5 | -0.4523 | 0.20033 | -0.0059 | -2.2578
-16 | -0.4381 | 0.19421 | -0.0081 | -2.2558
-15.5 | -0.4244 | 0.18785 | -0.0101 | -2.2592
-15 | -0.411 | 0.18066 | -0.0126 | -2.275
-14.5 | -0.3998 | 0.17364 | -0.0152 | -2.3025
-14 | -0.3887 | 0.16685 | -0.0172 | -2.3296
-13.5 | -0.3778 | 0.16006 | -0.0191 | -2.3604
-13 | -0.3675 | 0.15322 | -0.0208 | -2.3985
-12.5 | -0.3579 | 0.14636 | -0.0223 | -2.4453
-12 | -0.3508 | 0.13938 | -0.023 | -2.5169
-11.5 | -0.3411 | 0.13349 | -0.0238 | -2.5552
-11 | -0.3327 | 0.12739 | -0.0247 | -2.6117
-10.5 | -0.3258 | 0.12116 | -0.0256 | -2.689
-10 | -0.3208 | 0.11478 | -0.0265 | -2.7949
-9.5 | -0.301 | 0.10611 | -0.0328 | -2.8367
-9 | -0.2748 | 0.09507 | -0.0426 | -2.8905
-8.5 | -0.2504 | 0.08402 | -0.0527 | -2.9802
-8 | -0.2447 | 0.06909 | -0.0658 | -3.5418
-7.5 | -0.2325 | 0.05459 | -0.0812 | -4.259
-6.5 | -0.0924 | 0.0238 | -0.1452 | -3.8824
-6 | 0.0243 | 0.01702 | -0.1631 | 1.4277
-5 | 0.1296 | 0.01201 | -0.1603 | 10.791
-4.5 | 0.1891 | 0.01032 | -0.1611 | 18.3236
-4 | 0.2492 | 0.00959 | -0.1615 | 25.9854
-3.5 | 0.3092 | 0.00911 | -0.1616 | 33.9407
-3 | 0.3687 | 0.0087 | -0.1616 | 42.3793
-2.5 | 0.4277 | 0.00849 | -0.1614 | 50.3769
-2 | 0.4866 | 0.00828 | -0.1614 | 58.7681
-1.5 | 0.5412 | 0.00815 | -0.1609 | 66.4049
-1 | 0.5937 | 0.00858 | -0.16 | 69.1958
-0.5 | 0.6505 | 0.00885 | -0.1596 | 73.5028
0 | 0.7073 | 0.00913 | -0.1591 | 77.4699
1 | 0.8211 | 0.00966 | -0.1581 | 85
1.5 | 0.878 | 0.0099 | -0.1576 | 88.6869
2 | 0.9346 | 0.01016 | -0.157 | 91.9882
2.5 | 0.9902 | 0.01049 | -0.1563 | 94.3947
3 | 1.0449 | 0.0109 | -0.1555 | 95.8624
3.5 | 1.0864 | 0.01249 | -0.1525 | 86.9816
4 | 1.1347 | 0.01347 | -0.1506 | 84.239
4.5 | 1.1874 | 0.01399 | -0.1493 | 84.8749
5 | 1.2394 | 0.01451 | -0.1479 | 85.417
5.5 | 1.2904 | 0.01511 | -0.1462 | 85.4004
6 | 1.3393 | 0.01584 | -0.1443 | 84.5518
6.5 | 1.386 | 0.01671 | -0.1418 | 82.9443
7 | 1.4301 | 0.01771 | -0.1389 | 80.751
7.5 | 1.4707 | 0.01887 | -0.1354 | 77.9385
8 | 1.503 | 0.02033 | -0.1305 | 73.9302
8.5 | 1.5127 | 0.02278 | -0.1222 | 66.4047
9 | 1.5328 | 0.02471 | -0.116 | 62.0316
9.5 | 1.5427 | 0.02737 | -0.1092 | 56.3646
10 | 1.544 | 0.031 | -0.1028 | 49.8065
10.5 | 1.5392 | 0.0359 | -0.098 | 42.8747
11 | 1.529 | 0.04251 | -0.0955 | 35.968
11.5 | 1.5152 | 0.05054 | -0.095 | 29.9802
12 | 1.4963 | 0.0594 | -0.0949 | 25.1902
12.5 | 1.4757 | 0.06866 | -0.0952 | 21.4929
13 | 1.4547 | 0.07786 | -0.0953 | 18.6835
13.5 | 1.4408 | 0.08585 | -0.0944 | 16.7828
14 | 1.4347 | 0.09448 | -0.0962 | 15.1852
14.5 | 1.4286 | 0.10274 | -0.0974 | 13.905
15 | 1.4208 | 0.11148 | -0.0993 | 12.7449

## 47. Re 1M Mach 0.50 (1)
BIGFOIL.COM POLAR EXPORT
goe165
GOE 165 (MVA MK.11) |  |  |  | Cl Max: | 1.897 | at alpha= | 7.5 | deg
JavaFoil+Calcfoil stall+Eppler ext transition |  |  |  | L/D Max: | 117.991 | at alpha= | 2 | deg
Re: | 1000000 |  |  | Cd Min: | 0.0079 | at alpha= | -2.5 | deg
Mach: | 0.5 |  |  | Cl=0 at alpha= | -7.3333 | deg
|  |  |  | @ Cl=0.1, Cd= | 0.021646
|  |  |  | @ Cl=0.4, Cd= | 0.015507
|  |  |  | @ Cl=0.6, Cd= | 0.0095249
alpha (deg) | Cl | Cd | Cm | Cl/Cd
-20 | -0.624 | 0.17717 | -0.067 | -3.524
-19.5 | -0.601 | 0.17183 | -0.068 | -3.499
-19 | -0.578 | 0.16495 | -0.069 | -3.504
-18.5 | -0.555 | 0.16117 | -0.069 | -3.441
-18 | -0.531 | 0.15524 | -0.07 | -3.421
-17.5 | -0.507 | 0.14981 | -0.071 | -3.387
-17 | -0.484 | 0.14533 | -0.071 | -3.328
-16.5 | -0.46 | 0.14099 | -0.072 | -3.261
-16 | -0.436 | 0.13644 | -0.073 | -3.194
-15.5 | -0.412 | 0.13112 | -0.074 | -3.14
-15 | -0.387 | 0.13695 | -0.073 | -2.827
-14.5 | -0.363 | 0.13328 | -0.077 | -2.726
-14 | -0.338 | 0.12366 | -0.07 | -2.731
-13.5 | -0.313 | 0.12017 | -0.069 | -2.604
-13 | -0.289 | 0.10846 | -0.077 | -2.665
-12.5 | -0.263 | 0.103 | -0.07 | -2.558
-12 | -0.238 | 0.09816 | -0.063 | -2.425
-11.5 | -0.213 | 0.09436 | -0.064 | -2.258
-11 | -0.188 | 0.09114 | -0.065 | -2.062
-10.5 | -0.163 | 0.08876 | -0.065 | -1.834
-10 | -0.137 | 0.08615 | -0.066 | -1.595
-9.5 | -0.112 | 0.0834 | -0.067 | -1.342
-9 | -0.086 | 0.08161 | -0.067 | -1.058
-8.5 | -0.061 | 0.06794 | -0.068 | -0.893
-8 | -0.054 | 0.05712 | -0.059 | -0.944
-7.5 | -0.016 | 0.05056 | -0.064 | -0.31
-7 | 0.032 | 0.04589 | -0.072 | 0.699
-6.5 | 0.092 | 0.02189 | -0.15 | 4.218
-6 | 0.152 | 0.02006 | -0.152 | 7.561
-5.5 | 0.212 | 0.01873 | -0.154 | 11.327
-5 | 0.273 | 0.01724 | -0.157 | 15.863
-4.5 | 0.335 | 0.01629 | -0.159 | 20.563
-4 | 0.396 | 0.01555 | -0.161 | 25.463
-3.5 | 0.457 | 0.0149 | -0.162 | 30.677
-3 | 0.525 | 0.01291 | -0.168 | 40.656
-2.5 | 0.636 | 0.0079 | -0.188 | 80.511
-2 | 0.703 | 0.00971 | -0.189 | 72.412
-1.5 | 0.77 | 0.00937 | -0.191 | 82.14
-1 | 0.836 | 0.01148 | -0.192 | 72.889
-0.5 | 0.903 | 0.00965 | -0.193 | 93.6
0 | 0.978 | 0.00981 | -0.195 | 99.665
0.5 | 1.045 | 0.00958 | -0.196 | 109.125
1 | 1.113 | 0.00965 | -0.198 | 115.331
1.5 | 1.18 | 0.0102 | -0.199 | 115.718
2 | 1.247 | 0.01057 | -0.2 | 117.991
2.5 | 1.314 | 0.01385 | -0.201 | 94.82
3 | 1.379 | 0.01446 | -0.203 | 95.349
3.5 | 1.444 | 0.01514 | -0.204 | 95.4
4 | 1.508 | 0.01582 | -0.205 | 95.361
4.5 | 1.572 | 0.01664 | -0.206 | 94.459
5 | 1.634 | 0.01749 | -0.207 | 93.414
5.5 | 1.695 | 0.01848 | -0.209 | 91.716
6 | 1.755 | 0.01959 | -0.21 | 89.588
6.5 | 1.807 | 0.02076 | -0.211 | 87.041
7 | 1.855 | 0.022 | -0.212 | 84.338
7.5 | 1.897 | 0.02535 | -0.213 | 74.824
8 | 1.842 | 0.0346 | -0.209 | 53.221
8.5 | 1.699 | 0.03954 | -0.204 | 42.962
9 | 0.895 | 0.08208 | -0.081 | 10.904
9.5 | 0.923 | 0.08481 | -0.083 | 10.887
10 | 0.952 | 0.08893 | -0.085 | 10.703
10.5 | 0.981 | 0.09221 | -0.089 | 10.634
11 | 1.016 | 0.12814 | -0.115 | 7.929
11.5 | 1.045 | 0.14113 | -0.116 | 7.401
12 | 1.07 | 0.12353 | -0.11 | 8.666
12.5 | 1.099 | 0.12791 | -0.11 | 8.591

## 48. Re 1M Mach 0.50 (2)
BIGFOIL.COM POLAR EXPORT
goe165
GOE 165 (MVA MK.11) |  |  |  | Cl Max: | 1.5773 | at alpha= | 8 | deg
XFOIL ncrit=9 |  |  |  | L/D Max: | 430.432 | at alpha= | -0.5 | deg
Re: | 1000000 |  |  | Cd Min: | 0.26571 | at alpha= | -20 | deg
Mach: | 0.5 |  |  | Cl=0 at alpha= | -5.7285 | deg
|  |  |  | @ Cl=0.1, Cd= | 0.0048025
|  |  |  | @ Cl=0.4, Cd= | 0.0016397
|  |  |  | @ Cl=0.6, Cd= | 0.001732
alpha (deg) | Cl | Cd | Cm | Cl/Cd
-20 | -0.6015 | 0.26571 | 0.016 | -2.2637
-18.5 | -0.5429 | 0.24284 | 0.0058 | -2.2356
-18 | -0.5239 | 0.23574 | 0.0031 | -2.2224
-17.5 | -0.505 | 0.22877 | 0.0002 | -2.2075
-17 | -0.4863 | 0.22174 | -0.0026 | -2.1931
-16.5 | -0.4678 | 0.21462 | -0.0054 | -2.1797
-16 | -0.4496 | 0.20739 | -0.008 | -2.1679
-15.5 | -0.4314 | 0.19968 | -0.0108 | -2.1605
-15 | -0.4153 | 0.19207 | -0.014 | -2.1622
-14.5 | -0.4001 | 0.18472 | -0.0167 | -2.166
-14 | -0.3851 | 0.17744 | -0.019 | -2.1703
-13.5 | -0.3689 | 0.17038 | -0.0197 | -2.1652
-13 | -0.3539 | 0.16391 | -0.0211 | -2.1591
-12.5 | -0.34 | 0.15727 | -0.0226 | -2.1619
-12 | -0.3269 | 0.15056 | -0.024 | -2.1712
-11.5 | -0.3149 | 0.14386 | -0.0253 | -2.1889
-11 | -0.3041 | 0.13713 | -0.0264 | -2.2176
-10.5 | -0.2841 | 0.12864 | -0.0314 | -2.2085
-10 | -0.2553 | 0.11889 | -0.0402 | -2.1474
-9.5 | -0.2225 | 0.10919 | -0.0493 | -2.0377
-9 | -0.1989 | 0.09957 | -0.0566 | -1.9976
-8.5 | -0.1635 | 0.09165 | -0.0649 | -1.784
-8 | -0.1361 | 0.08356 | -0.072 | -1.6288
-7 | -0.0484 | 0.05842 | -0.1064 | -0.82848
-6.5 | -0.0473 | 0.05342 | -0.1071 | -0.88544
-6 | -0.0354 | 0.04306 | -0.1192 | -0.82211
-5.5 | 0.0298 | 0.00958 | -0.1528 | 3.1106
-5 | 0.1018 | 0.00468 | -0.1637 | 21.7521
-4.5 | 0.1723 | 0.00297 | -0.1667 | 58.0135
-4 | 0.2437 | 0.00225 | -0.1683 | 108.3111
-3.5 | 0.3146 | 0.0019 | -0.1693 | 165.5789
-3 | 0.3837 | 0.00165 | -0.1697 | 232.5455
-2.5 | 0.4469 | 0.00161 | -0.1686 | 277.5776
-2 | 0.5047 | 0.00181 | -0.1667 | 278.8398
-1.5 | 0.5685 | 0.0018 | -0.1661 | 315.8333
-1 | 0.6334 | 0.00166 | -0.1661 | 381.5663
-0.5 | 0.6973 | 0.00162 | -0.1655 | 430.4321
0 | 0.7854 | 0.00985 | -0.1723 | 79.736
0.5 | 0.8503 | 0.01014 | -0.1714 | 83.856
1 | 0.9151 | 0.01044 | -0.1704 | 87.6533
1.5 | 0.9795 | 0.01078 | -0.1692 | 90.8627
2 | 1.0434 | 0.01114 | -0.1679 | 93.6625
2.5 | 1.1051 | 0.01163 | -0.1662 | 95.0215
3 | 1.1478 | 0.01342 | -0.1615 | 85.5291
3.5 | 1.2064 | 0.01409 | -0.159 | 85.621
4 | 1.2601 | 0.01505 | -0.1556 | 83.7276
4.5 | 1.317 | 0.01573 | -0.1525 | 83.7254
5 | 1.3684 | 0.01664 | -0.1483 | 82.2356
5.5 | 1.4175 | 0.01742 | -0.1436 | 81.372
6 | 1.4635 | 0.01857 | -0.1385 | 78.8099
6.5 | 1.506 | 0.01993 | -0.1328 | 75.5645
7 | 1.5372 | 0.02195 | -0.1259 | 70.0319
7.5 | 1.5639 | 0.02437 | -0.1191 | 64.1732
8 | 1.5773 | 0.02795 | -0.1122 | 56.4329
8.5 | 1.5762 | 0.03338 | -0.1068 | 47.2199
9 | 1.5594 | 0.04171 | -0.1048 | 37.3867
9.5 | 1.5244 | 0.05281 | -0.1053 | 28.8657
10.5 | 1.4341 | 0.07895 | -0.1097 | 18.1647
11 | 1.3938 | 0.09157 | -0.1124 | 15.2211
11.5 | 1.36 | 0.10363 | -0.1153 | 13.1236
12 | 1.344 | 0.11378 | -0.1177 | 11.8123
12.5 | 1.3402 | 0.12274 | -0.1196 | 10.919
13 | 1.3403 | 0.13141 | -0.1216 | 10.1994

## 49. Re 2M Mach 0.00 (1)
BIGFOIL.COM POLAR EXPORT
goe165
GOE 165 (MVA MK.11) |  |  |  | Cl Max: | 1.868 | at alpha= | 11 | deg
JavaFoil+Calcfoil stall+Eppler ext transition |  |  |  | L/D Max: | 128.331 | at alpha= | 2.5 | deg
Re: | 2000000 |  |  | Cd Min: | 0.00642 | at alpha= | -3 | deg
Mach: | 0 |  |  | Cl=0 at alpha= | -7.33 | deg
|  |  |  | @ Cl=0.1, Cd= | 0.01588
|  |  |  | @ Cl=0.4, Cd= | 0.0070584
|  |  |  | @ Cl=0.6, Cd= | 0.0074359
alpha (deg) | Cl | Cd | Cm | Cl/Cd
-20 | -0.316 | 0.15195 | -0.061 | -2.077
-19.5 | -0.326 | 0.14669 | -0.062 | -2.219
-19 | -0.335 | 0.14126 | -0.062 | -2.372
-18.5 | -0.344 | 0.13562 | -0.063 | -2.538
-18 | -0.353 | 0.12936 | -0.064 | -2.727
-17.5 | -0.36 | 0.12488 | -0.065 | -2.886
-17 | -0.367 | 0.11899 | -0.065 | -3.083
-16.5 | -0.372 | 0.11478 | -0.065 | -3.242
-16 | -0.375 | 0.11113 | -0.064 | -3.378
-15.5 | -0.375 | 0.11583 | -0.053 | -3.239
-15 | -0.375 | 0.10899 | -0.053 | -3.44
-14.5 | -0.372 | 0.10205 | -0.053 | -3.648
-14 | -0.367 | 0.09602 | -0.053 | -3.822
-13.5 | -0.359 | 0.09047 | -0.053 | -3.966
-13 | -0.348 | 0.08567 | -0.054 | -4.057
-12.5 | -0.333 | 0.08048 | -0.055 | -4.137
-12 | -0.315 | 0.07608 | -0.056 | -4.14
-11.5 | -0.294 | 0.07163 | -0.057 | -4.098
-11 | -0.269 | 0.06783 | -0.058 | -3.962
-10.5 | -0.243 | 0.06065 | -0.078 | -4.002
-10 | -0.23 | 0.02953 | -0.12 | -7.794
-9.5 | -0.194 | 0.02598 | -0.123 | -7.448
-9 | -0.153 | 0.02369 | -0.125 | -6.47
-8.5 | -0.11 | 0.02206 | -0.127 | -4.989
-8 | -0.064 | 0.02052 | -0.129 | -3.138
-7.5 | -0.017 | 0.01958 | -0.13 | -0.852
-7 | 0.033 | 0.01822 | -0.132 | 1.794
-6.5 | 0.084 | 0.01668 | -0.134 | 5.012
-6 | 0.137 | 0.01403 | -0.139 | 9.771
-5.5 | 0.205 | 0.00713 | -0.155 | 28.793
-5 | 0.263 | 0.00728 | -0.156 | 36.141
-4.5 | 0.321 | 0.00717 | -0.157 | 44.789
-4 | 0.379 | 0.00711 | -0.159 | 53.276
-3.5 | 0.436 | 0.00697 | -0.16 | 62.591
-3 | 0.494 | 0.00642 | -0.161 | 76.994
-2.5 | 0.552 | 0.00684 | -0.163 | 80.727
-2 | 0.61 | 0.00756 | -0.164 | 80.728
-1.5 | 0.668 | 0.00795 | -0.165 | 84.031
-1 | 0.726 | 0.00804 | -0.166 | 90.315
-0.5 | 0.785 | 0.00813 | -0.168 | 96.562
0 | 0.849 | 0.00929 | -0.169 | 91.38
0.5 | 0.908 | 0.00951 | -0.17 | 95.497
1 | 0.967 | 0.00818 | -0.171 | 118.141
1.5 | 1.026 | 0.01006 | -0.172 | 101.927
2 | 1.085 | 0.01027 | -0.173 | 105.637
2.5 | 1.143 | 0.00891 | -0.175 | 128.331
3 | 1.201 | 0.01124 | -0.176 | 106.918
3.5 | 1.26 | 0.0116 | -0.177 | 108.628
4 | 1.318 | 0.01191 | -0.178 | 110.666
4.5 | 1.375 | 0.01234 | -0.179 | 111.484
5 | 1.433 | 0.0129 | -0.18 | 111.069
5.5 | 1.49 | 0.01314 | -0.181 | 113.434
6 | 1.547 | 0.01373 | -0.182 | 112.708
6.5 | 1.602 | 0.01414 | -0.183 | 113.27
7 | 1.656 | 0.01735 | -0.184 | 95.454
7.5 | 1.709 | 0.01803 | -0.184 | 94.797
8 | 1.752 | 0.01985 | -0.185 | 88.285
8.5 | 1.788 | 0.01756 | -0.186 | 101.821
9 | 1.819 | 0.0212 | -0.187 | 85.782
9.5 | 1.842 | 0.02229 | -0.188 | 82.646
10 | 1.858 | 0.01974 | -0.188 | 94.118
10.5 | 1.867 | 0.0206 | -0.189 | 90.621
11 | 1.868 | 0.02159 | -0.19 | 86.51
11.5 | 1.86 | 0.02394 | -0.19 | 77.708
12 | 1.845 | 0.02516 | -0.191 | 73.325
12.5 | 1.822 | 0.02645 | -0.191 | 68.895
13 | 1.755 | 0.0341 | -0.188 | 51.464
13.5 | 1.686 | 0.03817 | -0.184 | 44.162
14 | 1.618 | 0.04267 | -0.181 | 37.911
14.5 | 1.587 | 0.04096 | -0.183 | 38.741
15 | 1.501 | 0.05031 | -0.178 | 29.829
15.5 | 1.433 | 0.05635 | -0.176 | 25.432
16 | 1.37 | 0.06311 | -0.174 | 21.702

## 50. Re 2M Mach 0.00 (2)
BIGFOIL.COM POLAR EXPORT
goe165
GOE 165 (MVA MK.11) |  |  |  | Cl Max: | 1.709 | at alpha= | 13 | deg
XFOIL ncrit=9 |  |  |  | L/D Max: | 101.988 | at alpha= | 1.5 | deg
Re: | 2000000 |  |  | Cd Min: | 0.24008 | at alpha= | -20 | deg
Mach: | 0 |  |  | Cl=0 at alpha= | -6.2203 | deg
|  |  |  | @ Cl=0.1, Cd= | 0.0095898
|  |  |  | @ Cl=0.4, Cd= | 0.0074656
|  |  |  | @ Cl=0.6, Cd= | 0.0080859
alpha (deg) | Cl | Cd | Cm | Cl/Cd
-20 | -0.5536 | 0.24008 | 0.0131 | -2.3059
-19.5 | -0.539 | 0.23395 | 0.0103 | -2.3039
-19 | -0.5246 | 0.22779 | 0.0076 | -2.303
-18.5 | -0.5103 | 0.22152 | 0.005 | -2.3036
-17.5 | -0.4848 | 0.20839 | 0.0004 | -2.3264
-17 | -0.471 | 0.20285 | -0.0018 | -2.3219
-16.5 | -0.4577 | 0.19712 | -0.0038 | -2.3219
-16 | -0.4447 | 0.19118 | -0.0058 | -2.3261
-15.5 | -0.4319 | 0.18484 | -0.0078 | -2.3366
-15 | -0.4202 | 0.17707 | -0.0103 | -2.3731
-14.5 | -0.4093 | 0.17037 | -0.0122 | -2.4024
-14 | -0.3988 | 0.16366 | -0.014 | -2.4368
-13.5 | -0.3891 | 0.15691 | -0.0156 | -2.4798
-13 | -0.3803 | 0.15014 | -0.0172 | -2.533
-12.5 | -0.3721 | 0.14324 | -0.0186 | -2.5977
-12 | -0.3608 | 0.13569 | -0.0214 | -2.659
-11.5 | -0.3493 | 0.12483 | -0.0278 | -2.7982
-11 | -0.3261 | 0.117 | -0.0341 | -2.7872
-10.5 | -0.303 | 0.10901 | -0.0406 | -2.7796
-10 | -0.2789 | 0.10033 | -0.0483 | -2.7798
-9.5 | -0.2578 | 0.09112 | -0.056 | -2.8292
-9 | -0.2398 | 0.08056 | -0.0637 | -2.9767
-8.5 | -0.3014 | 0.04475 | -0.0976 | -6.7352
-7.5 | -0.1322 | 0.01492 | -0.1575 | -8.8606
-7 | -0.0817 | 0.01285 | -0.1576 | -6.358
-6.5 | -0.0311 | 0.01178 | -0.1571 | -2.6401
-6 | 0.0245 | 0.01053 | -0.1575 | 2.3267
-5.5 | 0.081 | 0.00995 | -0.1577 | 8.1407
-5 | 0.1385 | 0.00886 | -0.1585 | 15.6321
-4.5 | 0.1957 | 0.00842 | -0.1587 | 23.2423
-4 | 0.2529 | 0.00806 | -0.1589 | 31.3772
-3.5 | 0.3101 | 0.00773 | -0.159 | 40.1164
-3 | 0.3671 | 0.00753 | -0.159 | 48.7517
-2.5 | 0.4233 | 0.00742 | -0.1589 | 57.0485
-2 | 0.4725 | 0.00812 | -0.1576 | 58.1897
-1.5 | 0.5279 | 0.00824 | -0.1573 | 64.0655
-0.5 | 0.6402 | 0.008 | -0.1575 | 80.025
0 | 0.6962 | 0.00789 | -0.1575 | 88.2383
0.5 | 0.7518 | 0.00801 | -0.1574 | 93.8577
1 | 0.8072 | 0.00819 | -0.1571 | 98.5592
1.5 | 0.8618 | 0.00845 | -0.1567 | 101.9882
2 | 0.9134 | 0.00898 | -0.1559 | 101.7149
2.5 | 0.9581 | 0.01026 | -0.1538 | 93.3821
3 | 1.0088 | 0.01088 | -0.1527 | 92.7206
3.5 | 1.0617 | 0.01124 | -0.1521 | 94.4573
4 | 1.1144 | 0.01158 | -0.1514 | 96.2349
4.5 | 1.1668 | 0.01194 | -0.1507 | 97.7219
5 | 1.2192 | 0.01224 | -0.1501 | 99.6078
5.5 | 1.2684 | 0.01285 | -0.1489 | 98.7082
6 | 1.3173 | 0.01347 | -0.1476 | 97.7951
6.5 | 1.3661 | 0.01404 | -0.1463 | 97.3006
7 | 1.412 | 0.01484 | -0.1444 | 95.1482
7.5 | 1.4589 | 0.01546 | -0.1429 | 94.3661
8 | 1.504 | 0.01618 | -0.1411 | 92.9543
8.5 | 1.5406 | 0.01755 | -0.1377 | 87.7835
9 | 1.5814 | 0.0184 | -0.1352 | 85.9457
9.5 | 1.6175 | 0.01947 | -0.1319 | 83.0765
10 | 1.6455 | 0.02062 | -0.1272 | 79.8012
10.5 | 1.6715 | 0.02186 | -0.1223 | 76.4639
11 | 1.6954 | 0.02322 | -0.1175 | 73.0146
11.5 | 1.6992 | 0.02584 | -0.1101 | 65.7585
12 | 1.6919 | 0.02956 | -0.1026 | 57.2361
12.5 | 1.7041 | 0.03239 | -0.0987 | 52.6119
13 | 1.709 | 0.03631 | -0.0952 | 47.0669
13.5 | 1.7041 | 0.04197 | -0.093 | 40.6028
14 | 1.6929 | 0.04924 | -0.0923 | 34.3806
14.5 | 1.6769 | 0.05731 | -0.0928 | 29.2602
15 | 1.6506 | 0.06742 | -0.0938 | 24.4823
15.5 | 1.6191 | 0.0789 | -0.0957 | 20.5209
16 | 1.59 | 0.09076 | -0.0986 | 17.5187
16.5 | 1.5634 | 0.10244 | -0.1016 | 15.2616
17 | 1.5389 | 0.11376 | -0.1049 | 13.5276
17.5 | 1.519 | 0.1244 | -0.1083 | 12.2106
18 | 1.5053 | 0.13415 | -0.1118 | 11.221

## 51. Re 2M Mach 0.10 (1)
BIGFOIL.COM POLAR EXPORT
goe165
GOE 165 (MVA MK.11) |  |  |  | Cl Max: | 1.866 | at alpha= | 10.5 | deg
JavaFoil+Calcfoil stall+Eppler ext transition |  |  |  | L/D Max: | 128.983 | at alpha= | 2.5 | deg
Re: | 2000000 |  |  | Cd Min: | 0.00646 | at alpha= | -3 | deg
Mach: | 0.1 |  |  | Cl=0 at alpha= | -7.33 | deg
|  |  |  | @ Cl=0.1, Cd= | 0.016233
|  |  |  | @ Cl=0.4, Cd= | 0.0069938
|  |  |  | @ Cl=0.6, Cd= | 0.0074697
alpha (deg) | Cl | Cd | Cm | Cl/Cd
-20 | -0.278 | 0.15277 | -0.061 | -1.819
-19.5 | -0.289 | 0.14708 | -0.062 | -1.968
-19 | -0.301 | 0.14102 | -0.063 | -2.134
-18.5 | -0.312 | 0.13501 | -0.064 | -2.312
-18 | -0.323 | 0.12879 | -0.065 | -2.506
-17.5 | -0.333 | 0.12359 | -0.065 | -2.692
-17 | -0.342 | 0.11877 | -0.066 | -2.877
-16.5 | -0.349 | 0.11458 | -0.066 | -3.049
-16 | -0.355 | 0.10939 | -0.066 | -3.248
-15.5 | -0.359 | 0.10562 | -0.065 | -3.402
-15 | -0.36 | 0.10975 | -0.054 | -3.276
-14.5 | -0.359 | 0.10451 | -0.054 | -3.438
-14 | -0.356 | 0.09812 | -0.054 | -3.63
-13.5 | -0.35 | 0.09148 | -0.054 | -3.826
-13 | -0.341 | 0.08642 | -0.054 | -3.941
-12.5 | -0.328 | 0.08161 | -0.055 | -4.016
-12 | -0.311 | 0.07626 | -0.056 | -4.081
-11.5 | -0.291 | 0.07178 | -0.057 | -4.054
-11 | -0.267 | 0.0682 | -0.058 | -3.916
-10.5 | -0.24 | 0.06409 | -0.059 | -3.74
-10 | -0.23 | 0.02883 | -0.121 | -7.973
-9.5 | -0.193 | 0.02636 | -0.123 | -7.333
-9 | -0.153 | 0.0239 | -0.125 | -6.419
-8.5 | -0.11 | 0.02224 | -0.127 | -4.955
-8 | -0.065 | 0.02028 | -0.129 | -3.187
-7.5 | -0.017 | 0.01971 | -0.131 | -0.849
-7 | 0.033 | 0.01837 | -0.133 | 1.785
-6.5 | 0.084 | 0.017 | -0.135 | 4.931
-6 | 0.137 | 0.01446 | -0.139 | 9.493
-5.5 | 0.206 | 0.00715 | -0.155 | 28.856
-5 | 0.264 | 0.00727 | -0.157 | 36.352
-4.5 | 0.323 | 0.00716 | -0.158 | 45.042
-4 | 0.381 | 0.00702 | -0.159 | 54.237
-3.5 | 0.439 | 0.00694 | -0.161 | 63.239
-3 | 0.497 | 0.00646 | -0.162 | 76.951
-2.5 | 0.555 | 0.00688 | -0.163 | 80.662
-2 | 0.613 | 0.00764 | -0.165 | 80.211
-1.5 | 0.672 | 0.00793 | -0.166 | 84.672
-1 | 0.73 | 0.00812 | -0.167 | 89.944
-0.5 | 0.789 | 0.00818 | -0.169 | 96.376
0 | 0.853 | 0.00935 | -0.17 | 91.249
0.5 | 0.912 | 0.00957 | -0.171 | 95.351
1 | 0.972 | 0.00986 | -0.172 | 98.52
1.5 | 1.031 | 0.01004 | -0.173 | 102.634
2 | 1.09 | 0.01031 | -0.174 | 105.696
2.5 | 1.149 | 0.00891 | -0.175 | 128.983
3 | 1.207 | 0.01126 | -0.177 | 107.24
3.5 | 1.266 | 0.01159 | -0.178 | 109.209
4 | 1.324 | 0.01196 | -0.179 | 110.722
4.5 | 1.382 | 0.01239 | -0.18 | 111.554
5 | 1.44 | 0.01279 | -0.181 | 112.601
5.5 | 1.497 | 0.01319 | -0.182 | 113.542
6 | 1.554 | 0.01381 | -0.182 | 112.515
6.5 | 1.609 | 0.01421 | -0.183 | 113.238
7 | 1.663 | 0.01756 | -0.184 | 94.743
7.5 | 1.717 | 0.01815 | -0.185 | 94.592
8 | 1.759 | 0.02002 | -0.186 | 87.866
8.5 | 1.795 | 0.0178 | -0.187 | 100.845
9 | 1.824 | 0.02157 | -0.188 | 84.542
9.5 | 1.846 | 0.0225 | -0.188 | 82.012
10 | 1.86 | 0.01995 | -0.189 | 93.205
10.5 | 1.866 | 0.02084 | -0.19 | 89.536
11 | 1.863 | 0.02187 | -0.191 | 85.164
11.5 | 1.852 | 0.0245 | -0.191 | 75.58
12 | 1.832 | 0.02603 | -0.192 | 70.365
12.5 | 1.803 | 0.02739 | -0.192 | 65.838
13 | 1.716 | 0.03561 | -0.187 | 48.202
13.5 | 1.635 | 0.04106 | -0.182 | 39.821
14 | 1.569 | 0.0454 | -0.18 | 34.557
14.5 | 1.515 | 0.04706 | -0.18 | 32.188
15 | 1.437 | 0.05474 | -0.176 | 26.253
15.5 | 1.37 | 0.06053 | -0.175 | 22.633

## 52. Re 2M Mach 0.10 (2)
BIGFOIL.COM POLAR EXPORT
goe165
GOE 165 (MVA MK.11) |  |  |  | Cl Max: | 1.6939 | at alpha= | 11 | deg
XFOIL ncrit=9 |  |  |  | L/D Max: | 102.014 | at alpha= | 1.5 | deg
Re: | 2000000 |  |  | Cd Min: | 0.0984 | at alpha= | 16 | deg
Mach: | 0.1 |  |  | Cl=0 at alpha= | -6.2064 | deg
|  |  |  | @ Cl=0.1, Cd= | 0.0096425
|  |  |  | @ Cl=0.4, Cd= | 0.0074997
|  |  |  | @ Cl=0.6, Cd= | 0.0081983
alpha (deg) | Cl | Cd | Cm | Cl/Cd
-7.5 | -0.1303 | 0.01584 | -0.1587 | -8.226
-7 | -0.0847 | 0.01349 | -0.158 | -6.2787
-6.5 | -0.033 | 0.0121 | -0.1577 | -2.7273
-6 | 0.0232 | 0.01073 | -0.1582 | 2.1622
-5.5 | 0.0803 | 0.01001 | -0.1585 | 8.022
-5 | 0.1382 | 0.00893 | -0.1592 | 15.4759
-4.5 | 0.1959 | 0.00847 | -0.1594 | 23.1287
-4 | 0.2535 | 0.00809 | -0.1596 | 31.335
-3.5 | 0.3111 | 0.00777 | -0.1597 | 40.0386
-3 | 0.3686 | 0.00755 | -0.1597 | 48.8212
-2.5 | 0.4248 | 0.00746 | -0.1595 | 56.9437
-2 | 0.4745 | 0.00816 | -0.1582 | 58.1495
-1.5 | 0.5303 | 0.00827 | -0.158 | 64.1233
-1 | 0.5867 | 0.00825 | -0.1579 | 71.1152
-0.5 | 0.6433 | 0.00803 | -0.1581 | 80.1121
0 | 0.6997 | 0.00792 | -0.1582 | 88.346
0.5 | 0.7557 | 0.00803 | -0.158 | 94.1096
1 | 0.8114 | 0.00821 | -0.1577 | 98.8307
1.5 | 0.8661 | 0.00849 | -0.1573 | 102.0141
2 | 0.9179 | 0.00904 | -0.1564 | 101.5376
2.5 | 0.9631 | 0.01029 | -0.1543 | 93.5957
3 | 1.0141 | 0.01092 | -0.1532 | 92.8663
3.5 | 1.0673 | 0.01128 | -0.1525 | 94.6188
4 | 1.1203 | 0.01163 | -0.1518 | 96.3285
4.5 | 1.173 | 0.01198 | -0.1511 | 97.9132
5 | 1.2259 | 0.0123 | -0.1504 | 99.6667
5.5 | 1.2748 | 0.01298 | -0.1491 | 98.2126
6 | 1.3245 | 0.01354 | -0.1478 | 97.8213
6.5 | 1.3734 | 0.01413 | -0.1464 | 97.1975
7 | 1.4195 | 0.01495 | -0.1444 | 94.9498
7.5 | 1.4664 | 0.01559 | -0.1428 | 94.0603
8 | 1.5115 | 0.01634 | -0.1408 | 92.5031
9 | 1.5876 | 0.01866 | -0.1344 | 85.0804
9.5 | 1.6222 | 0.0198 | -0.1307 | 81.9293
10 | 1.647 | 0.02103 | -0.1253 | 78.3167
10.5 | 1.6719 | 0.02238 | -0.1202 | 74.7051
11 | 1.6939 | 0.02391 | -0.1151 | 70.8448
11.5 | 1.673 | 0.02825 | -0.105 | 59.2212
12.5 | 1.6923 | 0.03455 | -0.0966 | 48.9812
13 | 1.6911 | 0.03955 | -0.0938 | 42.7585
13.5 | 1.681 | 0.04648 | -0.0926 | 36.1661
14 | 1.6638 | 0.05497 | -0.0926 | 30.2674
14.5 | 1.639 | 0.06477 | -0.0933 | 25.3049
15.5 | 1.5822 | 0.08689 | -0.0978 | 18.2092
16 | 1.5561 | 0.0984 | -0.1007 | 15.814

## 53. Re 2M Mach 0.25 (1)
BIGFOIL.COM POLAR EXPORT
goe165
GOE 165 (MVA MK.11) |  |  |  | Cl Max: | 1.857 | at alpha= | 9.5 | deg
JavaFoil+Calcfoil stall+Eppler ext transition |  |  |  | L/D Max: | 131.46 | at alpha= | 2.5 | deg
Re: | 2000000 |  |  | Cd Min: | 0.00641 | at alpha= | -3 | deg
Mach: | 0.25 |  |  | Cl=0 at alpha= | -7.33 | deg
|  |  |  | @ Cl=0.1, Cd= | 0.017376
|  |  |  | @ Cl=0.4, Cd= | 0.007058
|  |  |  | @ Cl=0.6, Cd= | 0.007755
alpha (deg) | Cl | Cd | Cm | Cl/Cd
-17.5 | -0.056 | 0.09727 | -0.088 | -0.576
-17 | -0.054 | 0.08681 | -0.092 | -0.62
-16.5 | -0.115 | 0.10385 | -0.08 | -1.106
-16 | -0.16 | 0.10085 | -0.081 | -1.582
-15.5 | -0.191 | 0.10336 | -0.072 | -1.852
-15 | -0.22 | 0.09819 | -0.073 | -2.236
-14.5 | -0.243 | 0.09369 | -0.073 | -2.592
-14 | -0.261 | 0.0895 | -0.073 | -2.919
-13.5 | -0.274 | 0.08621 | -0.073 | -3.183
-13 | -0.28 | 0.09379 | -0.058 | -2.986
-12.5 | -0.282 | 0.08746 | -0.057 | -3.225
-12 | -0.278 | 0.08064 | -0.057 | -3.448
-11.5 | -0.268 | 0.07484 | -0.057 | -3.583
-11 | -0.252 | 0.07096 | -0.058 | -3.557
-10.5 | -0.231 | 0.06634 | -0.059 | -3.485
-10 | -0.205 | 0.06176 | -0.061 | -3.315
-9.5 | -0.175 | 0.055 | -0.082 | -3.186
-9 | -0.153 | 0.02559 | -0.128 | -5.982
-8.5 | -0.111 | 0.02323 | -0.13 | -4.779
-8 | -0.065 | 0.02133 | -0.132 | -3.065
-7.5 | -0.017 | 0.02051 | -0.134 | -0.829
-7 | 0.033 | 0.01897 | -0.136 | 1.764
-6.5 | 0.086 | 0.01769 | -0.137 | 4.836
-6 | 0.139 | 0.0165 | -0.139 | 8.427
-5.5 | 0.196 | 0.01325 | -0.145 | 14.814
-5 | 0.271 | 0.00732 | -0.161 | 37.054
-4.5 | 0.331 | 0.00721 | -0.162 | 45.918
-4 | 0.391 | 0.00707 | -0.164 | 55.302
-3.5 | 0.451 | 0.00699 | -0.165 | 64.472
-3 | 0.51 | 0.00641 | -0.167 | 79.617
-2.5 | 0.57 | 0.00744 | -0.168 | 76.593
-2 | 0.63 | 0.00807 | -0.169 | 78.033
-1.5 | 0.69 | 0.00803 | -0.171 | 85.94
-1 | 0.75 | 0.00773 | -0.172 | 97.088
-0.5 | 0.81 | 0.00823 | -0.173 | 98.458
0 | 0.877 | 0.00951 | -0.174 | 92.165
0.5 | 0.937 | 0.00978 | -0.176 | 95.873
1 | 0.998 | 0.00999 | -0.177 | 99.852
1.5 | 1.059 | 0.01023 | -0.178 | 103.44
2 | 1.119 | 0.01057 | -0.179 | 105.935
2.5 | 1.18 | 0.00897 | -0.18 | 131.46
3 | 1.24 | 0.01145 | -0.181 | 108.229
3.5 | 1.299 | 0.01181 | -0.182 | 110.05
4 | 1.359 | 0.0122 | -0.184 | 111.406
4.5 | 1.418 | 0.01264 | -0.185 | 112.174
5 | 1.477 | 0.01311 | -0.186 | 112.69
5.5 | 1.536 | 0.01354 | -0.187 | 113.425
6 | 1.594 | 0.01422 | -0.187 | 112.077
6.5 | 1.649 | 0.01466 | -0.188 | 112.468
7 | 1.704 | 0.01536 | -0.189 | 110.948
7.5 | 1.757 | 0.01911 | -0.19 | 91.91
8 | 1.796 | 0.02067 | -0.191 | 86.919
8.5 | 1.826 | 0.02233 | -0.192 | 81.794
9 | 1.847 | 0.02325 | -0.193 | 79.445
9.5 | 1.857 | 0.02542 | -0.194 | 73.054
10 | 1.855 | 0.02159 | -0.194 | 85.938
10.5 | 1.84 | 0.02301 | -0.195 | 79.972
11 | 1.811 | 0.02431 | -0.196 | 74.487
11.5 | 1.766 | 0.02745 | -0.197 | 64.344
12 | 1.673 | 0.03423 | -0.193 | 48.887
12.5 | 1.561 | 0.03916 | -0.188 | 39.862
13 | 1.443 | 0.0461 | -0.183 | 31.302
13.5 | 1.324 | 0.05459 | -0.179 | 24.249
14 | 1.067 | 0.10856 | -0.082 | 9.833
14.5 | 0.969 | 0.11834 | -0.082 | 8.189

## 54. Re 2M Mach 0.25 (2)
BIGFOIL.COM POLAR EXPORT
goe165
GOE 165 (MVA MK.11) |  |  |  | Cl Max: | 1.6627 | at alpha= | 11 | deg
XFOIL ncrit=9 |  |  |  | L/D Max: | 102.734 | at alpha= | 1.5 | deg
Re: | 2000000 |  |  | Cd Min: | 0.2448 | at alpha= | -20 | deg
Mach: | 0.25 |  |  | Cl=0 at alpha= | -6.1324 | deg
|  |  |  | @ Cl=0.1, Cd= | 0.010139
|  |  |  | @ Cl=0.4, Cd= | 0.0078293
|  |  |  | @ Cl=0.6, Cd= | 0.0083714
alpha (deg) | Cl | Cd | Cm | Cl/Cd
-20 | -0.5631 | 0.2448 | 0.0141 | -2.3002
-19.5 | -0.5473 | 0.23843 | 0.0112 | -2.2954
-19 | -0.5318 | 0.23204 | 0.0083 | -2.2918
-18.5 | -0.5166 | 0.22562 | 0.0056 | -2.2897
-18 | -0.5017 | 0.21911 | 0.003 | -2.2897
-17.5 | -0.4885 | 0.21252 | 0.0008 | -2.2986
-17 | -0.4738 | 0.20671 | -0.0015 | -2.2921
-16.5 | -0.4593 | 0.20072 | -0.0037 | -2.2883
-16 | -0.4452 | 0.19453 | -0.0058 | -2.2886
-15.5 | -0.4313 | 0.18804 | -0.0079 | -2.2937
-15 | -0.4184 | 0.18026 | -0.0105 | -2.3211
-14.5 | -0.4064 | 0.17337 | -0.0125 | -2.3441
-14 | -0.395 | 0.16663 | -0.0143 | -2.3705
-13.5 | -0.3841 | 0.15987 | -0.016 | -2.4026
-13 | -0.3741 | 0.15309 | -0.0176 | -2.4437
-12.5 | -0.3647 | 0.14624 | -0.0191 | -2.4938
-12 | -0.3503 | 0.13642 | -0.0245 | -2.5678
-11.5 | -0.3259 | 0.12854 | -0.0305 | -2.5354
-11 | -0.301 | 0.12063 | -0.0369 | -2.4952
-10.5 | -0.2757 | 0.11236 | -0.0438 | -2.4537
-10 | -0.2487 | 0.10352 | -0.0519 | -2.4024
-9.5 | -0.231 | 0.09499 | -0.0577 | -2.4318
-9 | -0.2091 | 0.08473 | -0.0656 | -2.4678
-8.5 | -0.1893 | 0.07289 | -0.0763 | -2.5971
-8 | -0.203 | 0.05877 | -0.0859 | -3.4541
-7.5 | -0.1481 | 0.0253 | -0.1503 | -5.8538
-7 | -0.101 | 0.01833 | -0.1581 | -5.5101
-6.5 | -0.0433 | 0.01426 | -0.1608 | -3.0365
-6 | 0.0156 | 0.01221 | -0.1616 | 1.2776
-5.5 | 0.0756 | 0.01061 | -0.1622 | 7.1254
-5 | 0.1362 | 0.00944 | -0.1629 | 14.428
-4.5 | 0.1966 | 0.00877 | -0.1632 | 22.4173
-4 | 0.2567 | 0.00831 | -0.1634 | 30.8905
-3.5 | 0.3166 | 0.00802 | -0.1634 | 39.4763
-3 | 0.3762 | 0.00768 | -0.1634 | 48.9844
-2.5 | 0.4304 | 0.00802 | -0.1624 | 53.6658
-2 | 0.4855 | 0.00832 | -0.1617 | 58.3534
-1.5 | 0.5436 | 0.00841 | -0.1615 | 64.6373
-1 | 0.6021 | 0.00837 | -0.1614 | 71.9355
-0.5 | 0.6605 | 0.00821 | -0.1615 | 80.4507
0 | 0.719 | 0.0081 | -0.1616 | 88.7654
0.5 | 0.777 | 0.00816 | -0.1614 | 95.2206
1 | 0.8344 | 0.00837 | -0.161 | 99.6894
1.5 | 0.8907 | 0.00867 | -0.1605 | 102.7336
2 | 0.9359 | 0.01004 | -0.158 | 93.2171
2.5 | 0.9896 | 0.01059 | -0.157 | 93.4466
3 | 1.0432 | 0.01113 | -0.1559 | 93.7287
3.5 | 1.0981 | 0.01152 | -0.155 | 95.3212
4 | 1.1529 | 0.01191 | -0.154 | 96.801
4.5 | 1.2075 | 0.01227 | -0.1531 | 98.4108
5 | 1.262 | 0.01263 | -0.1521 | 99.9208
5.5 | 1.3119 | 0.0134 | -0.1503 | 97.903
6 | 1.3633 | 0.01398 | -0.1486 | 97.5179
6.5 | 1.4127 | 0.01469 | -0.1466 | 96.1675
7 | 1.4595 | 0.01557 | -0.1441 | 93.738
7.5 | 1.5062 | 0.01636 | -0.1416 | 92.066
8 | 1.5487 | 0.01738 | -0.1384 | 89.1082
8.5 | 1.5808 | 0.01895 | -0.1334 | 83.4195
9 | 1.6076 | 0.02026 | -0.1274 | 79.3485
9.5 | 1.6301 | 0.02193 | -0.1212 | 74.332
10 | 1.647 | 0.02395 | -0.1146 | 68.7683
10.5 | 1.6603 | 0.02635 | -0.1083 | 63.0095
11 | 1.6627 | 0.02985 | -0.1021 | 55.7018
11.5 | 1.6245 | 0.03783 | -0.0959 | 42.9421
12 | 1.6187 | 0.04454 | -0.0946 | 36.3426
12.5 | 1.6025 | 0.05308 | -0.0945 | 30.1903
13 | 1.5778 | 0.0629 | -0.095 | 25.0843
13.5 | 1.5499 | 0.0736 | -0.0963 | 21.0584
14 | 1.5233 | 0.08469 | -0.0983 | 17.9868
14.5 | 1.5003 | 0.09547 | -0.1005 | 15.7149
15 | 1.4809 | 0.10576 | -0.1027 | 14.0025
16 | 1.4517 | 0.12501 | -0.1074 | 11.6127

## 55. Re 2M Mach 0.50 (1)
BIGFOIL.COM POLAR EXPORT
goe165
GOE 165 (MVA MK.11) |  |  |  | Cl Max: | 1.897 | at alpha= | 7.5 | deg
JavaFoil+Calcfoil stall+Eppler ext transition |  |  |  | L/D Max: | 127.936 | at alpha= | 1 | deg
Re: | 2000000 |  |  | Cd Min: | 0.00729 | at alpha= | -3.5 | deg
Mach: | 0.5 |  |  | Cl=0 at alpha= | -7.3431 | deg
|  |  |  | @ Cl=0.1, Cd= | 0.019703
|  |  |  | @ Cl=0.4, Cd= | 0.013207
|  |  |  | @ Cl=0.6, Cd= | 0.0080499
alpha (deg) | Cl | Cd | Cm | Cl/Cd
-20 | -0.625 | 0.16491 | -0.069 | -3.793
-19.5 | -0.602 | 0.1595 | -0.07 | -3.775
-19 | -0.579 | 0.15367 | -0.07 | -3.766
-18.5 | -0.555 | 0.14908 | -0.071 | -3.724
-18 | -0.532 | 0.14369 | -0.072 | -3.7
-17.5 | -0.508 | 0.13972 | -0.072 | -3.635
-17 | -0.484 | 0.13446 | -0.073 | -3.6
-16.5 | -0.46 | 0.12959 | -0.073 | -3.55
-16 | -0.436 | 0.12518 | -0.074 | -3.484
-15.5 | -0.412 | 0.11979 | -0.075 | -3.439
-15 | -0.388 | 0.12391 | -0.075 | -3.127
-14.5 | -0.364 | 0.1203 | -0.078 | -3.023
-14 | -0.338 | 0.11237 | -0.074 | -3.01
-13.5 | -0.313 | 0.10888 | -0.071 | -2.876
-13 | -0.289 | 0.10315 | -0.079 | -2.805
-12.5 | -0.264 | 0.09344 | -0.079 | -2.83
-12 | -0.239 | 0.09024 | -0.074 | -2.646
-11.5 | -0.214 | 0.08118 | -0.078 | -2.636
-11 | -0.189 | 0.07551 | -0.081 | -2.503
-10.5 | -0.164 | 0.06851 | -0.083 | -2.39
-10 | -0.138 | 0.06256 | -0.087 | -2.213
-9.5 | -0.113 | 0.05851 | -0.09 | -1.93
-9 | -0.087 | 0.05434 | -0.091 | -1.603
-8.5 | -0.067 | 0.02715 | -0.142 | -2.45
-8 | -0.054 | 0.05392 | -0.064 | -1
-7.5 | -0.016 | 0.04849 | -0.069 | -0.323
-7 | 0.035 | 0.02196 | -0.149 | 1.615
-6.5 | 0.093 | 0.01987 | -0.151 | 4.669
-6 | 0.152 | 0.01846 | -0.153 | 8.245
-5.5 | 0.213 | 0.01723 | -0.155 | 12.36
-5 | 0.275 | 0.01571 | -0.158 | 17.486
-4.5 | 0.336 | 0.01493 | -0.16 | 22.513
-4 | 0.401 | 0.01318 | -0.164 | 30.427
-3.5 | 0.503 | 0.00729 | -0.185 | 68.943
-3 | 0.569 | 0.0078 | -0.186 | 73.03
-2.5 | 0.636 | 0.00834 | -0.188 | 76.311
-2 | 0.703 | 0.00797 | -0.189 | 88.236
-1.5 | 0.77 | 0.00999 | -0.191 | 77.036
-1 | 0.837 | 0.01034 | -0.192 | 80.936
-0.5 | 0.904 | 0.00834 | -0.194 | 108.392
0 | 0.978 | 0.01086 | -0.195 | 90.072
0.5 | 1.045 | 0.00859 | -0.196 | 121.766
1 | 1.113 | 0.0087 | -0.198 | 127.936
1.5 | 1.18 | 0.01127 | -0.199 | 104.689
2 | 1.247 | 0.01164 | -0.2 | 107.189
2.5 | 1.314 | 0.01246 | -0.202 | 105.436
3 | 1.379 | 0.01298 | -0.203 | 106.277
3.5 | 1.444 | 0.0136 | -0.204 | 106.187
4 | 1.508 | 0.01421 | -0.205 | 106.172
4.5 | 1.572 | 0.01495 | -0.206 | 105.163
5 | 1.634 | 0.01565 | -0.207 | 104.401
5.5 | 1.695 | 0.01639 | -0.209 | 103.441
6 | 1.755 | 0.01744 | -0.21 | 100.629
6.5 | 1.807 | 0.01838 | -0.211 | 98.306
7 | 1.855 | 0.01951 | -0.212 | 95.079
7.5 | 1.897 | 0.02256 | -0.213 | 84.079
8 | 1.884 | 0.03047 | -0.214 | 61.814
8.5 | 1.743 | 0.03372 | -0.21 | 51.684
9 | 0.895 | 0.07331 | -0.084 | 12.214
9.5 | 0.924 | 0.07669 | -0.086 | 12.046
10 | 0.952 | 0.07991 | -0.088 | 11.918
10.5 | 0.989 | 0.09289 | -0.118 | 10.646
11 | 1.016 | 0.11981 | -0.115 | 8.482
11.5 | 1.045 | 0.12264 | -0.116 | 8.52
12 | 1.072 | 0.11187 | -0.113 | 9.58
12.5 | 1.1 | 0.11384 | -0.114 | 9.667

## 56. Re 2M Mach 0.50 (2)
BIGFOIL.COM POLAR EXPORT
goe165
GOE 165 (MVA MK.11) |  |  |  | Cl Max: | 1.6358 | at alpha= | 8.5 | deg
XFOIL ncrit=9 |  |  |  | L/D Max: | 102.841 | at alpha= | 1 | deg
Re: | 2000000 |  |  | Cd Min: | 0.25811 | at alpha= | -19.5 | deg
Mach: | 0.5 |  |  | Cl=0 at alpha= | -5.7014 | deg
|  |  |  | @ Cl=0.1, Cd= | 0.015904
|  |  |  | @ Cl=0.4, Cd= | 0.0091518
|  |  |  | @ Cl=0.6, Cd= | 0.0089497
alpha (deg) | Cl | Cd | Cm | Cl/Cd
-19.5 | -0.5863 | 0.25811 | 0.0146 | -2.2715
-18.5 | -0.5487 | 0.24322 | 0.0084 | -2.256
-18 | -0.5299 | 0.23622 | 0.0054 | -2.2432
-17.5 | -0.5111 | 0.22917 | 0.0024 | -2.2302
-17 | -0.4924 | 0.2221 | -0.0005 | -2.217
-16.5 | -0.4739 | 0.21491 | -0.0033 | -2.2051
-16 | -0.4557 | 0.20762 | -0.006 | -2.1949
-15.5 | -0.4374 | 0.19982 | -0.0086 | -2.189
-15 | -0.4208 | 0.19213 | -0.0112 | -2.1902
-14.5 | -0.4055 | 0.18455 | -0.0137 | -2.1972
-14 | -0.3902 | 0.17725 | -0.0158 | -2.2014
-13.5 | -0.3753 | 0.17004 | -0.0178 | -2.2071
-13 | -0.3514 | 0.16118 | -0.0231 | -2.1802
-12.5 | -0.32 | 0.15288 | -0.03 | -2.0931
-12 | -0.2906 | 0.14443 | -0.0367 | -2.012
-11.5 | -0.2586 | 0.13544 | -0.0446 | -1.9093
-11 | -0.2279 | 0.1265 | -0.0523 | -1.8016
-10.5 | -0.2043 | 0.11784 | -0.0579 | -1.7337
-10 | -0.1775 | 0.10869 | -0.0652 | -1.6331
-9.5 | -0.1473 | 0.09953 | -0.0734 | -1.48
-9 | -0.1322 | 0.09183 | -0.0768 | -1.4396
-8.5 | -0.0886 | 0.08148 | -0.0903 | -1.0874
-8 | -0.0859 | 0.07358 | -0.0939 | -1.1674
-7.5 | -0.0722 | 0.0674 | -0.0974 | -1.0712
-6.5 | -0.0651 | 0.04857 | -0.1088 | -1.3403
-6 | -0.0499 | 0.03468 | -0.1306 | -1.4389
-5 | 0.1172 | 0.01375 | -0.1761 | 8.5236
-4.5 | 0.192 | 0.011 | -0.1781 | 17.4545
-4 | 0.2653 | 0.00958 | -0.179 | 27.6931
-3.5 | 0.3359 | 0.00888 | -0.179 | 37.8266
-3 | 0.3969 | 0.00916 | -0.1775 | 43.3297
-2.5 | 0.4653 | 0.00898 | -0.1771 | 51.8151
-2 | 0.5331 | 0.00892 | -0.1767 | 59.7646
-1.5 | 0.6006 | 0.00895 | -0.1763 | 67.1061
-1 | 0.6682 | 0.0089 | -0.176 | 75.0787
-0.5 | 0.7349 | 0.009 | -0.1756 | 81.6556
0 | 0.8021 | 0.00889 | -0.1754 | 90.225
0.5 | 0.8688 | 0.00884 | -0.1752 | 98.2805
1 | 0.9338 | 0.00908 | -0.1743 | 102.8414
1.5 | 0.9824 | 0.01056 | -0.1707 | 93.0303
2 | 1.045 | 0.01102 | -0.1691 | 94.8276
2.5 | 1.1044 | 0.01173 | -0.1669 | 94.1517
3 | 1.1671 | 0.01219 | -0.1652 | 95.7424
3.5 | 1.229 | 0.01268 | -0.1631 | 96.9243
4 | 1.2898 | 0.01324 | -0.1607 | 97.4169
4.5 | 1.3509 | 0.01376 | -0.1581 | 98.1759
5 | 1.4097 | 0.0144 | -0.155 | 97.8958
5.5 | 1.4616 | 0.01536 | -0.1506 | 95.1562
6 | 1.5088 | 0.01623 | -0.1451 | 92.9636
6.5 | 1.5519 | 0.01751 | -0.139 | 88.6294
7 | 1.588 | 0.01916 | -0.1321 | 82.881
7.5 | 1.6174 | 0.02122 | -0.1247 | 76.2205
8 | 1.6354 | 0.02413 | -0.1168 | 67.7746
8.5 | 1.6358 | 0.02871 | -0.1094 | 56.9767
9 | 1.6147 | 0.03643 | -0.1052 | 44.3234
9.5 | 1.5872 | 0.04662 | -0.1049 | 34.0455
10 | 1.5497 | 0.05803 | -0.1055 | 26.7052
10.5 | 1.5075 | 0.07069 | -0.1073 | 21.3255
11 | 1.4661 | 0.08335 | -0.1095 | 17.5897
11.5 | 1.4306 | 0.09536 | -0.1119 | 15.0021
12 | 1.4039 | 0.10664 | -0.1145 | 13.1649
12.5 | 1.388 | 0.11688 | -0.1169 | 11.8754
13 | 1.3791 | 0.1266 | -0.1193 | 10.8934
13.5 | 1.3717 | 0.13648 | -0.1223 | 10.0506

## 57. Re 3M Mach 0.00 (1)
BIGFOIL.COM POLAR EXPORT
goe165
GOE 165 (MVA MK.11) |  |  |  | Cl Max: | 1.868 | at alpha= | 11 | deg
JavaFoil+Calcfoil stall+Eppler ext transition |  |  |  | L/D Max: | 133.208 | at alpha= | 2.5 | deg
Re: | 3000000 |  |  | Cd Min: | 0.00655 | at alpha= | -3.5 | deg
Mach: | 0 |  |  | Cl=0 at alpha= | -7.33 | deg
|  |  |  | @ Cl=0.1, Cd= | 0.012583
|  |  |  | @ Cl=0.4, Cd= | 0.0066074
|  |  |  | @ Cl=0.6, Cd= | 0.0077645
alpha (deg) | Cl | Cd | Cm | Cl/Cd
-20 | -0.316 | 0.1488 | -0.062 | -2.122
-19.5 | -0.326 | 0.14273 | -0.063 | -2.282
-19 | -0.335 | 0.13819 | -0.063 | -2.427
-18.5 | -0.345 | 0.13182 | -0.064 | -2.613
-18 | -0.353 | 0.12576 | -0.065 | -2.807
-17.5 | -0.361 | 0.12084 | -0.066 | -2.985
-17 | -0.367 | 0.11576 | -0.067 | -3.174
-16.5 | -0.373 | 0.11112 | -0.067 | -3.354
-16 | -0.376 | 0.10661 | -0.068 | -3.53
-15.5 | -0.378 | 0.10244 | -0.068 | -3.691
-15 | -0.378 | 0.09795 | -0.068 | -3.857
-14.5 | -0.375 | 0.09432 | -0.067 | -3.973
-14 | -0.367 | 0.09436 | -0.054 | -3.891
-13.5 | -0.359 | 0.0886 | -0.054 | -4.051
-13 | -0.348 | 0.08363 | -0.055 | -4.157
-12.5 | -0.333 | 0.07944 | -0.056 | -4.193
-12 | -0.315 | 0.07499 | -0.057 | -4.202
-11.5 | -0.296 | 0.06764 | -0.076 | -4.38
-11 | -0.295 | 0.03292 | -0.117 | -8.951
-10.5 | -0.265 | 0.02916 | -0.119 | -9.094
-10 | -0.232 | 0.0271 | -0.122 | -8.544
-9.5 | -0.194 | 0.02437 | -0.124 | -7.969
-9 | -0.154 | 0.02225 | -0.126 | -6.914
-8.5 | -0.11 | 0.02103 | -0.127 | -5.245
-8 | -0.065 | 0.01951 | -0.129 | -3.308
-7.5 | -0.017 | 0.01859 | -0.131 | -0.899
-7 | 0.033 | 0.01686 | -0.133 | 1.949
-6.5 | 0.085 | 0.01415 | -0.137 | 5.989
-6 | 0.148 | 0.00757 | -0.153 | 19.534
-5.5 | 0.205 | 0.00665 | -0.155 | 30.899
-5 | 0.263 | 0.00685 | -0.156 | 38.41
-4.5 | 0.321 | 0.00672 | -0.157 | 47.783
-4 | 0.379 | 0.00664 | -0.159 | 57.015
-3.5 | 0.437 | 0.00655 | -0.16 | 66.641
-3 | 0.494 | 0.00676 | -0.161 | 73.133
-2.5 | 0.552 | 0.00865 | -0.163 | 63.865
-2 | 0.61 | 0.00758 | -0.164 | 80.483
-1.5 | 0.669 | 0.00841 | -0.165 | 79.537
-1 | 0.727 | 0.0086 | -0.167 | 84.483
-0.5 | 0.785 | 0.00883 | -0.168 | 88.907
0 | 0.849 | 0.00873 | -0.169 | 97.21
0.5 | 0.908 | 0.00765 | -0.17 | 118.623
1 | 0.967 | 0.00917 | -0.171 | 105.427
1.5 | 1.026 | 0.00783 | -0.172 | 130.99
2 | 1.085 | 0.00969 | -0.173 | 111.922
2.5 | 1.143 | 0.00858 | -0.175 | 133.208
3 | 1.201 | 0.01071 | -0.176 | 112.126
3.5 | 1.26 | 0.01105 | -0.177 | 114.029
4 | 1.318 | 0.01141 | -0.178 | 115.511
4.5 | 1.375 | 0.01175 | -0.179 | 117.071
5 | 1.433 | 0.01212 | -0.18 | 118.218
5.5 | 1.49 | 0.01233 | -0.181 | 120.903
6 | 1.547 | 0.0129 | -0.182 | 119.962
6.5 | 1.602 | 0.0134 | -0.183 | 119.534
7 | 1.656 | 0.01626 | -0.184 | 101.839
7.5 | 1.709 | 0.01688 | -0.184 | 101.288
8 | 1.752 | 0.0186 | -0.185 | 94.224
8.5 | 1.788 | 0.01647 | -0.186 | 108.563
9 | 1.819 | 0.0198 | -0.187 | 91.866
9.5 | 1.842 | 0.02059 | -0.188 | 89.481
10 | 1.858 | 0.01867 | -0.188 | 99.535
10.5 | 1.867 | 0.01942 | -0.189 | 96.138
11 | 1.868 | 0.02031 | -0.19 | 91.955
11.5 | 1.86 | 0.02237 | -0.191 | 83.175
12 | 1.845 | 0.02341 | -0.191 | 78.808
12.5 | 1.822 | 0.02512 | -0.192 | 72.532
13 | 1.792 | 0.02568 | -0.192 | 69.785
13.5 | 1.718 | 0.0336 | -0.188 | 51.135
14 | 1.662 | 0.0355 | -0.187 | 46.819
14.5 | 1.62 | 0.03548 | -0.188 | 45.662
15 | 1.508 | 0.04699 | -0.179 | 32.101
15.5 | 1.451 | 0.0497 | -0.179 | 29.197
16 | 1.383 | 0.05602 | -0.176 | 24.683

## 58. Re 3M Mach 0.00 (2)
BIGFOIL.COM POLAR EXPORT
goe165
GOE 165 (MVA MK.11) |  |  |  | Cl Max: | 1.8392 | at alpha= | 13.5 | deg
XFOIL ncrit=9 |  |  |  | L/D Max: | 107.807 | at alpha= | 5 | deg
Re: | 3000000 |  |  | Cd Min: | 0.1883 | at alpha= | -16 | deg
Mach: | 0 |  |  | Cl=0 at alpha= | -6.2478 | deg
|  |  |  | @ Cl=0.1, Cd= | 0.008408
|  |  |  | @ Cl=0.4, Cd= | 0.0076467
|  |  |  | @ Cl=0.6, Cd= | 0.0078442
alpha (deg) | Cl | Cd | Cm | Cl/Cd
-16 | -0.4532 | 0.1883 | -0.0048 | -2.4068
-15.5 | -0.4398 | 0.18285 | -0.0067 | -2.4053
-15 | -0.4269 | 0.17716 | -0.0086 | -2.4097
-14.5 | -0.4149 | 0.17123 | -0.0103 | -2.4231
-14 | -0.3965 | 0.16391 | -0.0145 | -2.419
-13.5 | -0.3749 | 0.1554 | -0.0198 | -2.4125
-13 | -0.3536 | 0.14679 | -0.0257 | -2.4089
-12.5 | -0.3337 | 0.13851 | -0.031 | -2.4092
-12 | -0.3141 | 0.13011 | -0.0364 | -2.4141
-11.5 | -0.2936 | 0.12138 | -0.0424 | -2.4188
-11 | -0.2729 | 0.11232 | -0.049 | -2.4297
-10.5 | -0.2546 | 0.10306 | -0.0554 | -2.4704
-9.5 | -0.3986 | 0.031 | -0.1214 | -12.8581
-9 | -0.3138 | 0.01958 | -0.1482 | -16.0266
-8.5 | -0.2492 | 0.01569 | -0.1544 | -15.8827
-8 | -0.1862 | 0.01383 | -0.1579 | -13.4635
-7.5 | -0.1402 | 0.01281 | -0.1569 | -10.9446
-7 | -0.0852 | 0.01174 | -0.1574 | -7.2572
-6.5 | -0.0287 | 0.00922 | -0.159 | -3.1128
-6 | 0.0282 | 0.0088 | -0.1592 | 3.2045
-5.5 | 0.0853 | 0.00848 | -0.1594 | 10.059
-5 | 0.1425 | 0.0082 | -0.1596 | 17.378
-4.5 | 0.1998 | 0.00774 | -0.1598 | 25.814
-4 | 0.2573 | 0.00733 | -0.16 | 35.1023
-3.5 | 0.3139 | 0.00721 | -0.16 | 43.5368
-3 | 0.3664 | 0.00749 | -0.1592 | 48.9186
-2.5 | 0.42 | 0.00774 | -0.1586 | 54.2636
-2 | 0.4759 | 0.00774 | -0.1585 | 61.4858
-1.5 | 0.5321 | 0.00782 | -0.1584 | 68.0435
-1 | 0.5883 | 0.00784 | -0.1583 | 75.0383
-0.5 | 0.6446 | 0.00786 | -0.1582 | 82.0102
0 | 0.7011 | 0.00768 | -0.1584 | 91.2891
0.5 | 0.7569 | 0.00765 | -0.1584 | 98.9412
1 | 0.8117 | 0.0078 | -0.1582 | 104.0641
1.5 | 0.8574 | 0.00899 | -0.1562 | 95.3726
2 | 0.9086 | 0.00961 | -0.1552 | 94.5473
2.5 | 0.9625 | 0.00991 | -0.1547 | 97.1241
3 | 1.0165 | 0.01018 | -0.1542 | 99.8527
3.5 | 1.0702 | 0.01047 | -0.1537 | 102.2159
4 | 1.1237 | 0.01074 | -0.1533 | 104.6276
4.5 | 1.177 | 0.01102 | -0.1527 | 106.8058
5 | 1.229 | 0.0114 | -0.152 | 107.807
5.5 | 1.278 | 0.01206 | -0.1507 | 105.9701
6 | 1.3285 | 0.01253 | -0.1497 | 106.0255
6.5 | 1.3777 | 0.01309 | -0.1485 | 105.2483
7 | 1.4269 | 0.01359 | -0.1473 | 104.9963
7.5 | 1.4745 | 0.0142 | -0.1459 | 103.838
8 | 1.5197 | 0.01497 | -0.144 | 101.5164
8.5 | 1.5655 | 0.01559 | -0.1423 | 100.4169
9 | 1.6091 | 0.01632 | -0.1403 | 98.5968
9.5 | 1.6503 | 0.01715 | -0.1379 | 96.2274
10 | 1.6834 | 0.01845 | -0.1341 | 91.2412
10.5 | 1.7105 | 0.01969 | -0.1292 | 86.8715
11 | 1.7417 | 0.02055 | -0.1251 | 84.7543
11.5 | 1.7683 | 0.02169 | -0.1206 | 81.526
12 | 1.7896 | 0.02317 | -0.1154 | 77.2378
12.5 | 1.8092 | 0.02482 | -0.1105 | 72.8928
13.5 | 1.8392 | 0.02923 | -0.1013 | 62.9217
14.5 | 1.8389 | 0.03735 | -0.0938 | 49.2343
15 | 1.8169 | 0.04529 | -0.0919 | 40.117
15.5 | 1.7818 | 0.05591 | -0.0919 | 31.8691
16 | 1.7391 | 0.06811 | -0.0931 | 25.5337
16.5 | 1.6965 | 0.08124 | -0.0956 | 20.8826
17 | 1.6492 | 0.09606 | -0.0995 | 17.1684
17.5 | 1.6099 | 0.10984 | -0.1036 | 14.6568
18 | 1.568 | 0.12406 | -0.1083 | 12.639
18.5 | 1.5472 | 0.13505 | -0.1125 | 11.4565

## 59. Re 3M Mach 0.10 (1)
BIGFOIL.COM POLAR EXPORT
goe165
GOE 165 (MVA MK.11) |  |  |  | Cl Max: | 1.866 | at alpha= | 10.5 | deg
JavaFoil+Calcfoil stall+Eppler ext transition |  |  |  | L/D Max: | 133.95 | at alpha= | 2.5 | deg
Re: | 3000000 |  |  | Cd Min: | 0.00659 | at alpha= | -3.5 | deg
Mach: | 0.1 |  |  | Cl=0 at alpha= | -7.33 | deg
|  |  |  | @ Cl=0.1, Cd= | 0.012872
|  |  |  | @ Cl=0.4, Cd= | 0.0066505
|  |  |  | @ Cl=0.6, Cd= | 0.0087429
alpha (deg) | Cl | Cd | Cm | Cl/Cd
-20 | -0.281 | 0.13813 | -0.07 | -2.035
-19.5 | -0.29 | 0.1432 | -0.063 | -2.023
-19 | -0.304 | 0.12959 | -0.072 | -2.348
-18.5 | -0.316 | 0.12393 | -0.073 | -2.548
-18 | -0.327 | 0.11867 | -0.074 | -2.752
-17.5 | -0.337 | 0.11029 | -0.076 | -3.057
-17 | -0.342 | 0.1158 | -0.067 | -2.954
-16.5 | -0.35 | 0.11063 | -0.068 | -3.162
-16 | -0.356 | 0.10632 | -0.068 | -3.348
-15.5 | -0.36 | 0.10187 | -0.069 | -3.536
-15 | -0.363 | 0.09733 | -0.069 | -3.725
-14.5 | -0.362 | 0.09319 | -0.069 | -3.884
-14 | -0.358 | 0.09024 | -0.067 | -3.97
-13.5 | -0.35 | 0.08973 | -0.055 | -3.903
-13 | -0.341 | 0.08467 | -0.055 | -4.024
-12.5 | -0.328 | 0.0802 | -0.056 | -4.088
-12 | -0.311 | 0.07545 | -0.057 | -4.126
-11.5 | -0.293 | 0.06849 | -0.075 | -4.284
-11 | -0.292 | 0.03407 | -0.116 | -8.571
-10.5 | -0.263 | 0.03048 | -0.119 | -8.637
-10 | -0.231 | 0.02713 | -0.122 | -8.508
-9.5 | -0.194 | 0.0246 | -0.124 | -7.892
-9 | -0.154 | 0.02244 | -0.126 | -6.859
-8.5 | -0.11 | 0.02118 | -0.128 | -5.217
-8 | -0.065 | 0.01928 | -0.13 | -3.359
-7.5 | -0.017 | 0.01875 | -0.131 | -0.894
-7 | 0.033 | 0.0172 | -0.134 | 1.915
-6.5 | 0.085 | 0.01452 | -0.138 | 5.849
-6 | 0.148 | 0.0076 | -0.153 | 19.531
-5.5 | 0.206 | 0.00665 | -0.155 | 31.048
-5 | 0.264 | 0.0068 | -0.157 | 38.899
-4.5 | 0.323 | 0.00675 | -0.158 | 47.797
-4 | 0.381 | 0.00668 | -0.159 | 57.005
-3.5 | 0.439 | 0.00659 | -0.161 | 66.613
-3 | 0.497 | 0.00676 | -0.162 | 73.48
-2.5 | 0.555 | 0.00858 | -0.163 | 64.666
-2 | 0.613 | 0.00879 | -0.165 | 69.734
-1.5 | 0.672 | 0.00846 | -0.166 | 79.43
-1 | 0.73 | 0.00863 | -0.167 | 84.684
-0.5 | 0.789 | 0.00885 | -0.169 | 89.136
0 | 0.853 | 0.00879 | -0.17 | 97.049
0.5 | 0.912 | 0.00764 | -0.171 | 119.37
1 | 0.972 | 0.00922 | -0.172 | 105.356
1.5 | 1.031 | 0.00791 | -0.173 | 130.271
2 | 1.09 | 0.00968 | -0.174 | 112.623
2.5 | 1.149 | 0.00858 | -0.175 | 133.95
3 | 1.207 | 0.01078 | -0.177 | 112.035
3.5 | 1.266 | 0.01107 | -0.178 | 114.347
4 | 1.324 | 0.01144 | -0.179 | 115.71
4.5 | 1.382 | 0.01182 | -0.18 | 116.905
5 | 1.44 | 0.012 | -0.181 | 120.025
5.5 | 1.497 | 0.01241 | -0.182 | 120.645
6 | 1.554 | 0.01299 | -0.183 | 119.695
6.5 | 1.609 | 0.01332 | -0.184 | 120.821
7 | 1.663 | 0.01642 | -0.184 | 101.306
7.5 | 1.717 | 0.01697 | -0.185 | 101.187
8 | 1.759 | 0.01873 | -0.186 | 93.911
8.5 | 1.795 | 0.01666 | -0.187 | 107.708
9 | 1.824 | 0.01995 | -0.188 | 91.427
9.5 | 1.846 | 0.021 | -0.189 | 87.895
10 | 1.86 | 0.01886 | -0.189 | 98.603
10.5 | 1.866 | 0.01963 | -0.19 | 95.049
11 | 1.863 | 0.02058 | -0.191 | 90.502
11.5 | 1.852 | 0.02279 | -0.191 | 81.249
12 | 1.832 | 0.02401 | -0.192 | 76.293
12.5 | 1.803 | 0.02541 | -0.193 | 70.968
13 | 1.767 | 0.02666 | -0.193 | 66.292
13.5 | 1.673 | 0.03531 | -0.187 | 47.368
14 | 1.609 | 0.03767 | -0.186 | 42.72
14.5 | 1.561 | 0.0376 | -0.187 | 41.516
15 | 1.459 | 0.04713 | -0.18 | 30.95
15.5 | 1.385 | 0.05321 | -0.178 | 26.036

## 60. Re 3M Mach 0.10 (2)
BIGFOIL.COM POLAR EXPORT
goe165
GOE 165 (MVA MK.11) |  |  |  | Cl Max: | 1.8273 | at alpha= | 13.5 | deg
XFOIL ncrit=9 |  |  |  | L/D Max: | 107.827 | at alpha= | 5 | deg
Re: | 3000000 |  |  | Cd Min: | 0.24203 | at alpha= | -20 | deg
Mach: | 0.1 |  |  | Cl=0 at alpha= | -6.2369 | deg
|  |  |  | @ Cl=0.1, Cd= | 0.0084604
|  |  |  | @ Cl=0.4, Cd= | 0.007684
|  |  |  | @ Cl=0.6, Cd= | 0.0078859
alpha (deg) | Cl | Cd | Cm | Cl/Cd
-20 | -0.5587 | 0.24203 | 0.0148 | -2.3084
-19.5 | -0.5436 | 0.23588 | 0.012 | -2.3046
-19 | -0.5289 | 0.22969 | 0.0093 | -2.3027
-18.5 | -0.5146 | 0.22344 | 0.0068 | -2.3031
-18 | -0.5007 | 0.21709 | 0.0044 | -2.3064
-17.5 | -0.4873 | 0.21071 | 0.0021 | -2.3127
-17 | -0.474 | 0.20417 | -0.0002 | -2.3216
-16.5 | -0.4611 | 0.19749 | -0.0024 | -2.3348
-16 | -0.4532 | 0.18877 | -0.0048 | -2.4008
-15.5 | -0.4395 | 0.18332 | -0.0067 | -2.3974
-15 | -0.4265 | 0.17763 | -0.0086 | -2.4011
-14.5 | -0.4143 | 0.1717 | -0.0104 | -2.4129
-14 | -0.3945 | 0.16421 | -0.0149 | -2.4024
-13.5 | -0.3727 | 0.15569 | -0.0203 | -2.3939
-13 | -0.3511 | 0.14709 | -0.0262 | -2.387
-12.5 | -0.3311 | 0.13882 | -0.0315 | -2.3851
-12 | -0.3111 | 0.1304 | -0.037 | -2.3857
-11.5 | -0.2902 | 0.12168 | -0.0431 | -2.3849
-11 | -0.2691 | 0.11265 | -0.0496 | -2.3888
-10.5 | -0.2504 | 0.10348 | -0.0561 | -2.4198
-10 | -0.2517 | 0.09291 | -0.0613 | -2.7091
-9.5 | -0.3741 | 0.04841 | -0.0901 | -7.7277
-9 | -0.3233 | 0.0234 | -0.142 | -13.8162
-8.5 | -0.2508 | 0.01713 | -0.1542 | -14.641
-8 | -0.1902 | 0.01479 | -0.1579 | -12.86
-7.5 | -0.1429 | 0.01342 | -0.1574 | -10.6483
-7 | -0.0873 | 0.01215 | -0.158 | -7.1852
-6 | 0.0271 | 0.00888 | -0.16 | 3.0518
-5.5 | 0.0847 | 0.00854 | -0.1602 | 9.918
-5 | 0.1424 | 0.00824 | -0.1603 | 17.2816
-4.5 | 0.2001 | 0.00782 | -0.1605 | 25.5882
-4 | 0.258 | 0.00736 | -0.1607 | 35.0543
-3.5 | 0.315 | 0.00723 | -0.1607 | 43.5685
-3 | 0.3673 | 0.00757 | -0.1598 | 48.5205
-2.5 | 0.4218 | 0.00776 | -0.1593 | 54.3557
-2 | 0.4781 | 0.00776 | -0.1592 | 61.6108
-1.5 | 0.5346 | 0.00784 | -0.159 | 68.1888
-1 | 0.5911 | 0.0079 | -0.1589 | 74.8228
0 | 0.7047 | 0.00772 | -0.159 | 91.2824
0.5 | 0.7609 | 0.00768 | -0.159 | 99.0755
1 | 0.8158 | 0.00784 | -0.1587 | 104.0561
1.5 | 0.8618 | 0.00903 | -0.1568 | 95.4374
2 | 0.9132 | 0.00966 | -0.1558 | 94.5342
2.5 | 0.9676 | 0.00994 | -0.1553 | 97.3441
3 | 1.0219 | 0.01022 | -0.1548 | 99.9902
3.5 | 1.0759 | 0.01051 | -0.1542 | 102.3692
4.5 | 1.1835 | 0.01106 | -0.1531 | 107.0072
5 | 1.2357 | 0.01146 | -0.1523 | 107.8272
5.5 | 1.2851 | 0.01212 | -0.151 | 106.0314
6 | 1.3359 | 0.0126 | -0.1499 | 106.0238
6.5 | 1.3854 | 0.01317 | -0.1486 | 105.1936
7 | 1.4348 | 0.01369 | -0.1474 | 104.8064
7.5 | 1.4823 | 0.01434 | -0.1458 | 103.3682
8 | 1.5279 | 0.01509 | -0.1438 | 101.2525
8.5 | 1.5735 | 0.01576 | -0.142 | 99.8414
9 | 1.6169 | 0.01652 | -0.1398 | 97.8753
9.5 | 1.6574 | 0.01742 | -0.1371 | 95.1435
10 | 1.6836 | 0.01915 | -0.1318 | 87.9164
10.5 | 1.7136 | 0.02003 | -0.1273 | 85.5517
11 | 1.7441 | 0.021 | -0.1231 | 83.0524
11.5 | 1.7686 | 0.02231 | -0.1181 | 79.2739
12 | 1.7875 | 0.02399 | -0.1127 | 74.5102
13 | 1.8203 | 0.02815 | -0.1029 | 64.6643
13.5 | 1.8273 | 0.03132 | -0.0983 | 58.3429
14 | 1.8254 | 0.03582 | -0.0944 | 50.9604
14.5 | 1.8108 | 0.0426 | -0.092 | 42.507
15 | 1.7841 | 0.05165 | -0.0919 | 34.5421
15.5 | 1.7441 | 0.06327 | -0.0927 | 27.566
16 | 1.7005 | 0.07616 | -0.0947 | 22.328
16.5 | 1.6579 | 0.09002 | -0.0981 | 18.417
17 | 1.6132 | 0.10454 | -0.1022 | 15.4314
17.5 | 1.5757 | 0.11794 | -0.1064 | 13.3602
18 | 1.5391 | 0.13144 | -0.1112 | 11.7095
18.5 | 1.5234 | 0.14165 | -0.1153 | 10.7547

## 61. Re 3M Mach 0.25 (1)
BIGFOIL.COM POLAR EXPORT
goe165
GOE 165 (MVA MK.11) |  |  |  | Cl Max: | 1.857 | at alpha= | 9.5 | deg
JavaFoil+Calcfoil stall+Eppler ext transition |  |  |  | L/D Max: | 136.618 | at alpha= | 2.5 | deg
Re: | 3000000 |  |  | Cd Min: | 0.00662 | at alpha= | -4 | deg
Mach: | 0.25 |  |  | Cl=0 at alpha= | -7.3333 | deg
|  |  |  | @ Cl=0.1, Cd= | 0.015988
|  |  |  | @ Cl=0.4, Cd= | 0.006845
|  |  |  | @ Cl=0.6, Cd= | 0.00817
alpha (deg) | Cl | Cd | Cm | Cl/Cd
-17.5 | -0.056 | 0.09289 | -0.09 | -0.605
-17 | -0.055 | 0.07212 | -0.099 | -0.76
-16.5 | -0.119 | 0.07998 | -0.095 | -1.483
-16 | -0.162 | 0.08727 | -0.091 | -1.862
-15.5 | -0.201 | 0.06882 | -0.1 | -2.928
-15 | -0.229 | 0.07256 | -0.097 | -3.151
-14.5 | -0.253 | 0.06834 | -0.099 | -3.706
-14 | -0.262 | 0.08732 | -0.075 | -2.995
-13.5 | -0.275 | 0.08355 | -0.075 | -3.289
-13 | -0.282 | 0.08007 | -0.075 | -3.527
-12.5 | -0.284 | 0.07822 | -0.073 | -3.631
-12 | -0.278 | 0.07939 | -0.058 | -3.504
-11.5 | -0.268 | 0.07365 | -0.058 | -3.642
-11 | -0.253 | 0.06981 | -0.06 | -3.617
-10.5 | -0.231 | 0.06529 | -0.061 | -3.542
-10 | -0.207 | 0.05751 | -0.081 | -3.595
-9.5 | -0.192 | 0.02685 | -0.126 | -7.131
-9 | -0.154 | 0.02461 | -0.129 | -6.247
-8.5 | -0.111 | 0.02215 | -0.131 | -5.024
-8 | -0.066 | 0.02012 | -0.133 | -3.26
-7.5 | -0.017 | 0.01939 | -0.134 | -0.88
-7 | 0.034 | 0.01804 | -0.136 | 1.859
-6.5 | 0.086 | 0.01667 | -0.138 | 5.153
-6 | 0.141 | 0.01399 | -0.143 | 10.073
-5.5 | 0.212 | 0.00664 | -0.16 | 31.895
-5 | 0.271 | 0.00695 | -0.161 | 39.087
-4.5 | 0.331 | 0.00679 | -0.162 | 48.785
-4 | 0.391 | 0.00662 | -0.164 | 59.06
-3.5 | 0.451 | 0.00812 | -0.165 | 55.463
-3 | 0.51 | 0.00672 | -0.167 | 75.968
-2.5 | 0.57 | 0.0087 | -0.168 | 65.504
-2 | 0.63 | 0.00764 | -0.169 | 82.389
-1.5 | 0.69 | 0.00757 | -0.171 | 91.153
-1 | 0.75 | 0.00873 | -0.172 | 85.889
-0.5 | 0.81 | 0.00896 | -0.173 | 90.445
0 | 0.877 | 0.00745 | -0.174 | 117.702
0.5 | 0.937 | 0.00763 | -0.176 | 122.863
1 | 0.998 | 0.00775 | -0.177 | 128.816
1.5 | 1.059 | 0.00793 | -0.178 | 133.439
2 | 1.119 | 0.00988 | -0.179 | 113.325
2.5 | 1.18 | 0.00863 | -0.18 | 136.618
3 | 1.24 | 0.01097 | -0.181 | 113.043
3.5 | 1.299 | 0.01129 | -0.182 | 115.067
4 | 1.359 | 0.01166 | -0.183 | 116.553
4.5 | 1.418 | 0.01189 | -0.185 | 119.3
5 | 1.477 | 0.01232 | -0.186 | 119.85
5.5 | 1.536 | 0.01273 | -0.187 | 120.607
6 | 1.594 | 0.01337 | -0.187 | 119.216
6.5 | 1.649 | 0.01376 | -0.189 | 119.835
7 | 1.704 | 0.01443 | -0.189 | 118.06
7.5 | 1.757 | 0.0179 | -0.19 | 98.164
8 | 1.796 | 0.01923 | -0.191 | 93.396
8.5 | 1.826 | 0.0202 | -0.192 | 90.42
9 | 1.847 | 0.02124 | -0.193 | 86.947
9.5 | 1.857 | 0.02375 | -0.194 | 78.196
10 | 1.855 | 0.01988 | -0.195 | 93.348
10.5 | 1.84 | 0.021 | -0.195 | 87.636
11 | 1.811 | 0.02282 | -0.196 | 79.36
11.5 | 1.766 | 0.0253 | -0.197 | 69.833
12 | 1.707 | 0.02745 | -0.197 | 62.192
12.5 | 1.591 | 0.03477 | -0.193 | 45.757
13 | 1.468 | 0.04059 | -0.188 | 36.168
13.5 | 1.338 | 0.04898 | -0.182 | 27.323
14 | 1.22 | 0.05496 | -0.179 | 22.192
14.5 | 1.095 | 0.06332 | -0.176 | 17.295

## 62. Re 3M Mach 0.25 (2)
BIGFOIL.COM POLAR EXPORT
goe165
GOE 165 (MVA MK.11) |  |  |  | Cl Max: | 1.7393 | at alpha= | 11.5 | deg
XFOIL ncrit=9 |  |  |  | L/D Max: | 108.156 | at alpha= | 5 | deg
Re: | 3000000 |  |  | Cd Min: | 0.246 | at alpha= | -20 | deg
Mach: | 0.25 |  |  | Cl=0 at alpha= | -6.168 | deg
|  |  |  | @ Cl=0.1, Cd= | 0.0088632
|  |  |  | @ Cl=0.4, Cd= | 0.0078729
|  |  |  | @ Cl=0.6, Cd= | 0.0079739
alpha (deg) | Cl | Cd | Cm | Cl/Cd
-20 | -0.5666 | 0.246 | 0.0157 | -2.3033
-19.5 | -0.5507 | 0.23964 | 0.0127 | -2.298
-19 | -0.5352 | 0.23326 | 0.01 | -2.2944
-18.5 | -0.5202 | 0.22688 | 0.0073 | -2.2928
-18 | -0.5055 | 0.22043 | 0.0048 | -2.2932
-17.5 | -0.4909 | 0.21387 | 0.0024 | -2.2953
-17 | -0.4764 | 0.2072 | 0 | -2.2992
-16.5 | -0.4624 | 0.20042 | -0.0024 | -2.3072
-16 | -0.449 | 0.19352 | -0.0047 | -2.3202
-15.5 | -0.4389 | 0.1859 | -0.0069 | -2.3609
-15 | -0.4249 | 0.1802 | -0.0088 | -2.3579
-14.5 | -0.4087 | 0.17385 | -0.0116 | -2.3509
-14 | -0.3845 | 0.16583 | -0.0173 | -2.3186
-13.5 | -0.3614 | 0.15718 | -0.023 | -2.2993
-13 | -0.3391 | 0.14866 | -0.0288 | -2.281
-12.5 | -0.3171 | 0.14028 | -0.0345 | -2.2605
-12 | -0.295 | 0.1318 | -0.0404 | -2.2382
-11.5 | -0.2721 | 0.12307 | -0.0467 | -2.2109
-11 | -0.2494 | 0.11422 | -0.0533 | -2.1835
-10.5 | -0.2348 | 0.10608 | -0.0575 | -2.2134
-10 | -0.2232 | 0.09709 | -0.0626 | -2.2989
-9.5 | -0.2159 | 0.08581 | -0.0706 | -2.516
-9 | -0.2118 | 0.07255 | -0.0803 | -2.9194
-8.5 | -0.2427 | 0.05154 | -0.0947 | -4.709
-8 | -0.2324 | 0.02879 | -0.1356 | -8.0722
-7.5 | -0.1602 | 0.01931 | -0.1557 | -8.2962
-7 | -0.0996 | 0.01498 | -0.1605 | -6.6489
-6.5 | -0.0403 | 0.01102 | -0.1631 | -3.657
-6 | 0.0204 | 0.0096 | -0.164 | 2.125
-5 | 0.1414 | 0.00848 | -0.1644 | 16.6745
-4.5 | 0.2011 | 0.00822 | -0.1643 | 24.4647
-4 | 0.2618 | 0.00753 | -0.1647 | 34.7676
-3.5 | 0.3205 | 0.00739 | -0.1645 | 43.3694
-3 | 0.3735 | 0.00785 | -0.1633 | 47.5796
-2.5 | 0.4314 | 0.0079 | -0.1629 | 54.6076
-2 | 0.4899 | 0.00787 | -0.1628 | 62.249
-1.5 | 0.5486 | 0.00793 | -0.1627 | 69.1803
-1 | 0.6072 | 0.00798 | -0.1625 | 76.0902
-0.5 | 0.6658 | 0.00796 | -0.1625 | 83.6432
0 | 0.7245 | 0.00786 | -0.1625 | 92.1756
0.5 | 0.7826 | 0.00784 | -0.1625 | 99.8214
1 | 0.8386 | 0.00804 | -0.162 | 104.3035
1.5 | 0.886 | 0.00922 | -0.1599 | 96.0954
2 | 0.9394 | 0.00982 | -0.1588 | 95.6619
2.5 | 0.9957 | 0.01012 | -0.1582 | 98.3893
3 | 1.0519 | 0.01041 | -0.1575 | 101.0471
3.5 | 1.1077 | 0.01073 | -0.1568 | 103.2339
4 | 1.1636 | 0.01101 | -0.1561 | 105.6857
4.5 | 1.2191 | 0.01133 | -0.1553 | 107.5993
5 | 1.273 | 0.01177 | -0.1542 | 108.1563
5.5 | 1.324 | 0.01247 | -0.1525 | 106.1748
6 | 1.376 | 0.01303 | -0.1509 | 105.6025
6.5 | 1.4271 | 0.01363 | -0.1492 | 104.7029
7 | 1.4774 | 0.01426 | -0.1473 | 103.6045
7.5 | 1.5235 | 0.01517 | -0.1447 | 100.4285
8 | 1.5708 | 0.0159 | -0.1422 | 98.7925
8.5 | 1.6145 | 0.0168 | -0.1391 | 96.1012
9 | 1.6546 | 0.01782 | -0.1355 | 92.8507
9.5 | 1.6796 | 0.01923 | -0.1291 | 87.3427
10.5 | 1.719 | 0.02278 | -0.1159 | 75.4609
11 | 1.7345 | 0.02496 | -0.1096 | 69.4912
11.5 | 1.7393 | 0.02812 | -0.1031 | 61.8528
12 | 1.7366 | 0.03247 | -0.0976 | 53.4832
12.5 | 1.7292 | 0.03826 | -0.0941 | 45.196
13 | 1.716 | 0.04589 | -0.093 | 37.3938
13.5 | 1.6941 | 0.05516 | -0.0932 | 30.7125
14.5 | 1.6277 | 0.07786 | -0.0962 | 20.9055
15 | 1.593 | 0.09053 | -0.0992 | 17.5964
15.5 | 1.5588 | 0.10321 | -0.1025 | 15.1032
16 | 1.5302 | 0.11514 | -0.1061 | 13.2899
16.5 | 1.5066 | 0.12649 | -0.1099 | 11.9108

## 63. Re 3M Mach 0.50 (1)
BIGFOIL.COM POLAR EXPORT
goe165
GOE 165 (MVA MK.11) |  |  |  | Cl Max: | 1.897 | at alpha= | 7.5 | deg
JavaFoil+Calcfoil stall+Eppler ext transition |  |  |  | L/D Max: | 138.414 | at alpha= | 1.5 | deg
Re: | 3000000 |  |  | Cd Min: | 0.00701 | at alpha= | -4 | deg
Mach: | 0.5 |  |  | Cl=0 at alpha= | -7.3461 | deg
|  |  |  | @ Cl=0.1, Cd= | 0.01885
|  |  |  | @ Cl=0.4, Cd= | 0.0092488
|  |  |  | @ Cl=0.6, Cd= | 0.0086036
alpha (deg) | Cl | Cd | Cm | Cl/Cd
-20 | -0.626 | 0.15862 | -0.071 | -3.948
-19.5 | -0.603 | 0.1525 | -0.071 | -3.953
-19 | -0.579 | 0.14705 | -0.072 | -3.939
-18.5 | -0.556 | 0.1428 | -0.072 | -3.891
-18 | -0.532 | 0.13871 | -0.073 | -3.836
-17.5 | -0.508 | 0.13283 | -0.073 | -3.826
-17 | -0.484 | 0.12817 | -0.074 | -3.78
-16.5 | -0.46 | 0.12374 | -0.075 | -3.721
-16 | -0.436 | 0.12056 | -0.075 | -3.619
-15.5 | -0.412 | 0.11513 | -0.076 | -3.58
-15 | -0.388 | 0.11901 | -0.076 | -3.258
-14.5 | -0.364 | 0.11461 | -0.079 | -3.174
-14 | -0.339 | 0.10903 | -0.077 | -3.107
-13.5 | -0.313 | 0.10315 | -0.073 | -3.038
-13 | -0.29 | 0.09917 | -0.08 | -2.919
-12.5 | -0.265 | 0.0916 | -0.081 | -2.889
-12 | -0.239 | 0.08559 | -0.081 | -2.798
-11.5 | -0.215 | 0.07777 | -0.083 | -2.759
-11 | -0.189 | 0.07149 | -0.085 | -2.65
-10.5 | -0.164 | 0.06628 | -0.087 | -2.475
-10 | -0.139 | 0.06082 | -0.09 | -2.28
-9.5 | -0.113 | 0.05751 | -0.091 | -1.965
-9 | -0.094 | 0.02991 | -0.139 | -3.152
-8.5 | -0.067 | 0.02564 | -0.143 | -2.604
-8 | -0.054 | 0.05251 | -0.067 | -1.027
-7.5 | -0.016 | 0.04846 | -0.071 | -0.323
-7 | 0.036 | 0.02089 | -0.149 | 1.702
-6.5 | 0.093 | 0.01902 | -0.152 | 4.886
-6 | 0.153 | 0.01756 | -0.154 | 8.689
-5.5 | 0.213 | 0.01632 | -0.156 | 13.079
-5 | 0.275 | 0.01494 | -0.159 | 18.426
-4.5 | 0.34 | 0.01298 | -0.163 | 26.209
-4 | 0.436 | 0.00701 | -0.183 | 62.244
-3.5 | 0.503 | 0.00754 | -0.185 | 66.665
-3 | 0.57 | 0.00914 | -0.186 | 62.277
-2.5 | 0.636 | 0.00796 | -0.188 | 79.923
-2 | 0.703 | 0.00761 | -0.189 | 92.456
-1.5 | 0.77 | 0.00798 | -0.191 | 96.42
-1 | 0.837 | 0.00975 | -0.192 | 85.819
-0.5 | 0.904 | 0.00961 | -0.194 | 94.063
0 | 0.978 | 0.00842 | -0.195 | 116.179
0.5 | 1.045 | 0.00996 | -0.196 | 104.989
1 | 1.113 | 0.00811 | -0.198 | 137.193
1.5 | 1.18 | 0.00853 | -0.199 | 138.414
2 | 1.247 | 0.01091 | -0.2 | 114.32
2.5 | 1.314 | 0.01195 | -0.201 | 109.907
3 | 1.379 | 0.01242 | -0.203 | 111.05
3.5 | 1.444 | 0.01276 | -0.204 | 113.156
4 | 1.508 | 0.01337 | -0.205 | 112.816
4.5 | 1.572 | 0.014 | -0.206 | 112.271
5 | 1.634 | 0.01469 | -0.207 | 111.217
5.5 | 1.695 | 0.01538 | -0.209 | 110.259
6 | 1.755 | 0.01629 | -0.21 | 107.721
6.5 | 1.807 | 0.01717 | -0.211 | 105.273
7 | 1.855 | 0.01826 | -0.212 | 101.616
7.5 | 1.897 | 0.02121 | -0.213 | 89.464
8 | 1.884 | 0.02212 | -0.214 | 85.151
8.5 | 1.78 | 0.03079 | -0.215 | 57.798
9 | 0.896 | 0.07139 | -0.086 | 12.544
9.5 | 0.924 | 0.07343 | -0.087 | 12.583
10 | 0.953 | 0.07822 | -0.09 | 12.177
10.5 | 0.989 | 0.09059 | -0.118 | 10.918
11 | 1.016 | 0.11283 | -0.116 | 9.008
11.5 | 1.045 | 0.1184 | -0.117 | 8.826
12 | 1.073 | 0.10199 | -0.115 | 10.516
12.5 | 1.101 | 0.10751 | -0.116 | 10.245

## 64. Re 3M Mach 0.50 (2)
BIGFOIL.COM POLAR EXPORT
goe165
GOE 165 (MVA MK.11) |  |  |  | Cl Max: | 1.6788 | at alpha= | 8.5 | deg
XFOIL ncrit=9 |  |  |  | L/D Max: | 107.681 | at alpha= | 4.5 | deg
Re: | 3000000 |  |  | Cd Min: | 0.26686 | at alpha= | -20 | deg
Mach: | 0.5 |  |  | Cl=0 at alpha= | -5.7577 | deg
|  |  |  | @ Cl=0.1, Cd= | 0.013464
|  |  |  | @ Cl=0.4, Cd= | 0.00861
|  |  |  | @ Cl=0.6, Cd= | 0.0083302
alpha (deg) | Cl | Cd | Cm | Cl/Cd
-20 | -0.6094 | 0.26686 | 0.0199 | -2.2836
-19.5 | -0.59 | 0.25928 | 0.0164 | -2.2755
-19 | -0.5707 | 0.25174 | 0.0131 | -2.267
-18.5 | -0.5514 | 0.24418 | 0.0098 | -2.2582
-18 | -0.5323 | 0.23666 | 0.0066 | -2.2492
-17.5 | -0.5135 | 0.22915 | 0.0035 | -2.2409
-17 | -0.495 | 0.22165 | 0.0006 | -2.2333
-16.5 | -0.4768 | 0.21414 | -0.0023 | -2.2266
-16 | -0.4591 | 0.20663 | -0.0049 | -2.2218
-15.5 | -0.4414 | 0.19896 | -0.0077 | -2.2185
-15 | -0.4132 | 0.19018 | -0.0142 | -2.1727
-14.5 | -0.3814 | 0.18168 | -0.0214 | -2.0993
-14 | -0.3512 | 0.17246 | -0.0281 | -2.0364
-13.5 | -0.3218 | 0.16329 | -0.0352 | -1.9707
-13 | -0.293 | 0.15428 | -0.0421 | -1.8991
-12.5 | -0.2611 | 0.14498 | -0.0501 | -1.8009
-12 | -0.2383 | 0.13677 | -0.0549 | -1.7423
-11.5 | -0.2157 | 0.12859 | -0.0598 | -1.6774
-11 | -0.191 | 0.12016 | -0.0656 | -1.5895
-10.5 | -0.164 | 0.11146 | -0.0724 | -1.4714
-10 | -0.1501 | 0.10415 | -0.075 | -1.4412
-9.5 | -0.1212 | 0.09574 | -0.0837 | -1.2659
-9 | -0.1106 | 0.0882 | -0.0867 | -1.254
-8.5 | -0.1033 | 0.07973 | -0.0906 | -1.2956
-8 | -0.0885 | 0.07337 | -0.0941 | -1.2062
-7 | -0.0708 | 0.05757 | -0.1039 | -1.2298
-6.5 | -0.0712 | 0.04645 | -0.1128 | -1.5328
-6 | -0.0455 | 0.03065 | -0.1418 | -1.4845
-5.5 | 0.0484 | 0.01664 | -0.1744 | 2.9087
-5 | 0.1259 | 0.01187 | -0.1795 | 10.6066
-4.5 | 0.2003 | 0.00972 | -0.1807 | 20.607
-4 | 0.2691 | 0.00912 | -0.1802 | 29.5066
-3.5 | 0.3338 | 0.00883 | -0.1794 | 37.8029
-3 | 0.403 | 0.0086 | -0.179 | 46.8605
-2.5 | 0.472 | 0.00845 | -0.1787 | 55.858
-2 | 0.5404 | 0.0084 | -0.1783 | 64.3333
-1.5 | 0.6087 | 0.00832 | -0.1781 | 73.1611
-1 | 0.676 | 0.00841 | -0.1777 | 80.3805
-0.5 | 0.7434 | 0.00841 | -0.1774 | 88.3948
0 | 0.8099 | 0.00856 | -0.1768 | 94.6145
0.5 | 0.8751 | 0.00866 | -0.1762 | 101.0508
1 | 0.927 | 0.00979 | -0.1733 | 94.6885
1.5 | 0.9882 | 0.01026 | -0.1718 | 96.3158
2 | 1.0526 | 0.0106 | -0.1706 | 99.3019
2.5 | 1.1169 | 0.01096 | -0.1692 | 101.9069
3 | 1.1808 | 0.01135 | -0.1676 | 104.0352
3.5 | 1.2444 | 0.01176 | -0.1658 | 105.8163
4 | 1.3076 | 0.01221 | -0.1637 | 107.0925
4.5 | 1.3697 | 0.01272 | -0.1613 | 107.6808
5 | 1.4266 | 0.01352 | -0.1578 | 105.5178
5.5 | 1.4843 | 0.01424 | -0.1542 | 104.2346
6 | 1.535 | 0.01517 | -0.1492 | 101.1866
6.5 | 1.5812 | 0.01612 | -0.1433 | 98.0893
7 | 1.6234 | 0.01743 | -0.1368 | 93.1383
7.5 | 1.6521 | 0.01943 | -0.1287 | 85.0283
8 | 1.6735 | 0.02195 | -0.1204 | 76.2415
8.5 | 1.6788 | 0.02578 | -0.112 | 65.1202
9 | 1.6697 | 0.03164 | -0.1057 | 52.7718
9.5 | 1.6481 | 0.04053 | -0.1037 | 40.6637
10 | 1.6123 | 0.05165 | -0.1038 | 31.2159
10.5 | 1.5664 | 0.06409 | -0.1049 | 24.4406
11 | 1.5216 | 0.07714 | -0.1071 | 19.7252
12 | 1.4453 | 0.10169 | -0.1121 | 14.2128
12.5 | 1.421 | 0.11285 | -0.1149 | 12.5919
13 | 1.405 | 0.12333 | -0.1177 | 11.3922
13.5 | 1.3931 | 0.13373 | -0.121 | 10.4173

## 65. Re 4M Mach 0.00 (1)
BIGFOIL.COM POLAR EXPORT
goe165
GOE 165 (MVA MK.11) |  |  |  | Cl Max: | 1.868 | at alpha= | 11 | deg
JavaFoil+Calcfoil stall+Eppler ext transition |  |  |  | L/D Max: | 130.873 | at alpha= | 1 | deg
Re: | 4000000 |  |  | Cd Min: | 0.00643 | at alpha= | -5.5 | deg
Mach: | 0 |  |  | Cl=0 at alpha= | -7.33 | deg
|  |  |  | @ Cl=0.1, Cd= | 0.0075768
|  |  |  | @ Cl=0.4, Cd= | 0.0069081
|  |  |  | @ Cl=0.6, Cd= | 0.0073728
alpha (deg) | Cl | Cd | Cm | Cl/Cd
-20 | -0.319 | 0.1372 | -0.07 | -2.328
-19.5 | -0.33 | 0.13194 | -0.071 | -2.497
-19 | -0.339 | 0.12612 | -0.073 | -2.691
-18.5 | -0.349 | 0.12034 | -0.074 | -2.898
-18 | -0.362 | 0.10504 | -0.081 | -3.447
-17.5 | -0.37 | 0.09943 | -0.083 | -3.726
-17 | -0.378 | 0.09455 | -0.084 | -3.994
-16.5 | -0.378 | 0.10021 | -0.078 | -3.768
-16 | -0.377 | 0.10481 | -0.069 | -3.594
-15.5 | -0.379 | 0.10059 | -0.069 | -3.763
-15 | -0.378 | 0.09556 | -0.07 | -3.959
-14.5 | -0.376 | 0.092 | -0.07 | -4.083
-14 | -0.37 | 0.08843 | -0.069 | -4.182
-13.5 | -0.359 | 0.08814 | -0.055 | -4.073
-13 | -0.348 | 0.0839 | -0.056 | -4.145
-12.5 | -0.336 | 0.0753 | -0.073 | -4.461
-12 | -0.318 | 0.07055 | -0.075 | -4.507
-11.5 | -0.321 | 0.03467 | -0.115 | -9.264
-11 | -0.295 | 0.0319 | -0.117 | -9.259
-10.5 | -0.267 | 0.0272 | -0.121 | -9.807
-10 | -0.232 | 0.02542 | -0.122 | -9.132
-9.5 | -0.195 | 0.02334 | -0.124 | -8.341
-9 | -0.154 | 0.02147 | -0.126 | -7.176
-8.5 | -0.11 | 0.02028 | -0.128 | -5.448
-8 | -0.065 | 0.01883 | -0.13 | -3.433
-7.5 | -0.017 | 0.01773 | -0.131 | -0.945
-7 | 0.033 | 0.01508 | -0.135 | 2.198
-6.5 | 0.091 | 0.00764 | -0.151 | 11.898
-6 | 0.148 | 0.00724 | -0.153 | 20.473
-5.5 | 0.206 | 0.00643 | -0.155 | 31.981
-5 | 0.263 | 0.00655 | -0.156 | 40.186
-4.5 | 0.321 | 0.00649 | -0.157 | 49.497
-4 | 0.379 | 0.00689 | -0.159 | 54.994
-3.5 | 0.437 | 0.00694 | -0.16 | 62.9
-3 | 0.495 | 0.00689 | -0.161 | 71.797
-2.5 | 0.552 | 0.00729 | -0.163 | 75.765
-2 | 0.61 | 0.00739 | -0.164 | 82.558
-1.5 | 0.669 | 0.00816 | -0.165 | 81.92
-1 | 0.727 | 0.00835 | -0.167 | 87.083
-0.5 | 0.785 | 0.00723 | -0.168 | 108.67
0 | 0.849 | 0.00843 | -0.169 | 100.682
0.5 | 0.908 | 0.00728 | -0.17 | 124.737
1 | 0.967 | 0.00739 | -0.171 | 130.873
1.5 | 1.026 | 0.00906 | -0.172 | 113.223
2 | 1.085 | 0.00925 | -0.173 | 117.294
2.5 | 1.143 | 0.00944 | -0.175 | 121.03
3 | 1.201 | 0.01029 | -0.176 | 116.778
3.5 | 1.26 | 0.0106 | -0.177 | 118.815
4 | 1.318 | 0.0109 | -0.178 | 120.834
4.5 | 1.375 | 0.01124 | -0.179 | 122.4
5 | 1.433 | 0.01159 | -0.18 | 123.609
5.5 | 1.49 | 0.01181 | -0.181 | 126.229
6 | 1.547 | 0.01236 | -0.182 | 125.199
6.5 | 1.602 | 0.01283 | -0.183 | 124.859
7 | 1.656 | 0.01557 | -0.184 | 106.375
7.5 | 1.709 | 0.01604 | -0.184 | 106.541
8 | 1.752 | 0.0178 | -0.185 | 98.429
8.5 | 1.788 | 0.01796 | -0.186 | 99.551
9 | 1.819 | 0.01882 | -0.187 | 96.612
9.5 | 1.842 | 0.01974 | -0.188 | 93.295
10 | 1.858 | 0.01768 | -0.188 | 105.14
10.5 | 1.867 | 0.01842 | -0.189 | 101.378
11 | 1.868 | 0.01942 | -0.19 | 96.163
11.5 | 1.86 | 0.02132 | -0.191 | 87.272
12 | 1.845 | 0.02226 | -0.191 | 82.895
12.5 | 1.822 | 0.02358 | -0.192 | 77.278
13 | 1.792 | 0.02504 | -0.192 | 71.576
13.5 | 1.755 | 0.03094 | -0.193 | 56.73
14 | 1.713 | 0.03264 | -0.193 | 52.479
14.5 | 1.665 | 0.03223 | -0.194 | 51.666
15 | 1.525 | 0.04228 | -0.182 | 36.078
15.5 | 1.454 | 0.04827 | -0.179 | 30.112
16 | 1.395 | 0.05099 | -0.179 | 27.347

## 66. Re 4M Mach 0.00 (2)
BIGFOIL.COM POLAR EXPORT
goe165
GOE 165 (MVA MK.11) |  |  |  | Cl Max: | 1.8858 | at alpha= | 15 | deg
XFOIL ncrit=9 |  |  |  | L/D Max: | 113.976 | at alpha= | 5 | deg
Re: | 4000000 |  |  | Cd Min: | 0.2414 | at alpha= | -20 | deg
Mach: | 0 |  |  | Cl=0 at alpha= | -6.2687 | deg
|  |  |  | @ Cl=0.1, Cd= | 0.0076943
|  |  |  | @ Cl=0.4, Cd= | 0.0075003
|  |  |  | @ Cl=0.6, Cd= | 0.0075839
alpha (deg) | Cl | Cd | Cm | Cl/Cd
-20 | -0.5614 | 0.2414 | 0.0155 | -2.3256
-19.5 | -0.5466 | 0.23561 | 0.0128 | -2.3199
-19 | -0.5323 | 0.22974 | 0.0102 | -2.317
-18.5 | -0.5181 | 0.2237 | 0.0079 | -2.316
-18 | -0.504 | 0.21745 | 0.0057 | -2.3178
-17.5 | -0.4901 | 0.21105 | 0.0033 | -2.3222
-17 | -0.4766 | 0.20451 | 0.001 | -2.3304
-16.5 | -0.4636 | 0.19783 | -0.0013 | -2.3434
-16 | -0.4471 | 0.19044 | -0.0049 | -2.3477
-15.5 | -0.4281 | 0.18189 | -0.0098 | -2.3536
-15 | -0.4137 | 0.17166 | -0.0151 | -2.41
-14.5 | -0.3905 | 0.16432 | -0.0207 | -2.3765
-14 | -0.3683 | 0.15703 | -0.0259 | -2.3454
-13.5 | -0.3471 | 0.14962 | -0.031 | -2.3199
-13 | -0.3265 | 0.14201 | -0.036 | -2.2991
-12.5 | -0.3065 | 0.13425 | -0.0412 | -2.2831
-12 | -0.2865 | 0.12616 | -0.0465 | -2.2709
-11.5 | -0.3049 | 0.10816 | -0.0531 | -2.819
-10.5 | -0.4975 | 0.02992 | -0.1234 | -16.6277
-10 | -0.4239 | 0.01933 | -0.1475 | -21.9296
-9.5 | -0.3588 | 0.0154 | -0.1547 | -23.2987
-9 | -0.2895 | 0.01274 | -0.1602 | -22.7237
-8.5 | -0.2477 | 0.01183 | -0.1584 | -20.9383
-8 | -0.196 | 0.01084 | -0.1584 | -18.0812
-7.5 | -0.1402 | 0.00989 | -0.159 | -14.1759
-7 | -0.0835 | 0.00931 | -0.1593 | -8.9689
-6.5 | -0.0266 | 0.00889 | -0.1596 | -2.9921
-6 | 0.0309 | 0.00798 | -0.1602 | 3.8722
-5.5 | 0.0882 | 0.00775 | -0.1603 | 11.3806
-5 | 0.1454 | 0.00748 | -0.1605 | 19.4385
-4.5 | 0.2024 | 0.00727 | -0.1605 | 27.8404
-4 | 0.259 | 0.00715 | -0.1605 | 36.2238
-3.5 | 0.3114 | 0.00731 | -0.1597 | 42.5992
-3 | 0.3661 | 0.00747 | -0.1593 | 49.0094
-2.5 | 0.422 | 0.00752 | -0.1591 | 56.117
-1.5 | 0.5353 | 0.00749 | -0.1591 | 71.4686
-1 | 0.5914 | 0.00759 | -0.159 | 77.9183
-0.5 | 0.6479 | 0.00755 | -0.159 | 85.8146
0 | 0.7039 | 0.00764 | -0.1589 | 92.1335
0.5 | 0.7593 | 0.00761 | -0.1588 | 99.7766
1 | 0.8066 | 0.00849 | -0.1573 | 95.0059
1.5 | 0.8611 | 0.00868 | -0.157 | 99.2051
2 | 0.913 | 0.00923 | -0.1561 | 98.9166
2.5 | 0.9676 | 0.00945 | -0.1557 | 102.3915
3.5 | 1.0762 | 0.00993 | -0.1549 | 108.3787
4 | 1.13 | 0.01019 | -0.1545 | 110.893
4.5 | 1.1833 | 0.01047 | -0.154 | 113.0181
5 | 1.2355 | 0.01084 | -0.1533 | 113.976
5.5 | 1.285 | 0.01148 | -0.1521 | 111.9338
6 | 1.3355 | 0.01196 | -0.151 | 111.6639
6.5 | 1.3862 | 0.01238 | -0.1501 | 111.9709
7 | 1.4357 | 0.01289 | -0.149 | 111.3809
7.5 | 1.4835 | 0.0135 | -0.1476 | 109.8889
8 | 1.5316 | 0.01401 | -0.1463 | 109.3219
8.5 | 1.5783 | 0.0146 | -0.1448 | 108.1027
9 | 1.6221 | 0.01536 | -0.1427 | 105.6055
9.5 | 1.6621 | 0.01635 | -0.14 | 101.6575
10 | 1.7036 | 0.0171 | -0.1377 | 99.6257
10.5 | 1.7434 | 0.01786 | -0.1352 | 97.6148
11 | 1.7783 | 0.0187 | -0.1317 | 95.0963
11.5 | 1.8062 | 0.01962 | -0.127 | 92.0591
12 | 1.8325 | 0.02074 | -0.1223 | 88.3558
12.5 | 1.8555 | 0.02205 | -0.1174 | 84.1497
13 | 1.8502 | 0.02515 | -0.1088 | 73.5666
13.5 | 1.8636 | 0.02739 | -0.1038 | 68.0394
14 | 1.8748 | 0.03007 | -0.0995 | 62.3479
14.5 | 1.8807 | 0.03359 | -0.0957 | 55.9899
15 | 1.8858 | 0.03741 | -0.0933 | 50.409
15.5 | 1.8816 | 0.04318 | -0.0916 | 43.5757
16 | 1.8716 | 0.05025 | -0.091 | 37.2458
16.5 | 1.8525 | 0.05877 | -0.0911 | 31.5212
17 | 1.8223 | 0.06918 | -0.0921 | 26.3414
17.5 | 1.7827 | 0.08163 | -0.0943 | 21.8388
18 | 1.7432 | 0.09488 | -0.0976 | 18.3727
18.5 | 1.7004 | 0.10892 | -0.1018 | 15.6115
19 | 1.6609 | 0.1225 | -0.1063 | 13.5584
19.5 | 1.6284 | 0.13524 | -0.1113 | 12.0408
20 | 1.606 | 0.14634 | -0.116 | 10.9744

## 67. Re 4M Mach 0.10 (1)
BIGFOIL.COM POLAR EXPORT
goe165
GOE 165 (MVA MK.11) |  |  |  | Cl Max: | 1.866 | at alpha= | 10.5 | deg
JavaFoil+Calcfoil stall+Eppler ext transition |  |  |  | L/D Max: | 130.68 | at alpha= | 1 | deg
Re: | 4000000 |  |  | Cd Min: | 0.00637 | at alpha= | -5.5 | deg
Mach: | 0.1 |  |  | Cl=0 at alpha= | -7.33 | deg
|  |  |  | @ Cl=0.1, Cd= | 0.0076571
|  |  |  | @ Cl=0.4, Cd= | 0.0069564
|  |  |  | @ Cl=0.6, Cd= | 0.007331
alpha (deg) | Cl | Cd | Cm | Cl/Cd
-20 | -0.281 | 0.13855 | -0.07 | -2.029
-19.5 | -0.293 | 0.13286 | -0.072 | -2.205
-19 | -0.305 | 0.12591 | -0.073 | -2.42
-18.5 | -0.316 | 0.12059 | -0.074 | -2.622
-18 | -0.332 | 0.10415 | -0.082 | -3.185
-17.5 | -0.345 | 0.09222 | -0.087 | -3.743
-17 | -0.355 | 0.08767 | -0.089 | -4.046
-16.5 | -0.36 | 0.0887 | -0.087 | -4.064
-16 | -0.37 | 0.0781 | -0.092 | -4.742
-15.5 | -0.361 | 0.10081 | -0.07 | -3.577
-15 | -0.363 | 0.09549 | -0.071 | -3.8
-14.5 | -0.363 | 0.09113 | -0.071 | -3.978
-14 | -0.359 | 0.08776 | -0.071 | -4.093
-13.5 | -0.352 | 0.08514 | -0.069 | -4.139
-13 | -0.341 | 0.08404 | -0.056 | -4.055
-12.5 | -0.33 | 0.07621 | -0.072 | -4.332
-12 | -0.314 | 0.0713 | -0.074 | -4.402
-11.5 | -0.317 | 0.03614 | -0.114 | -8.778
-11 | -0.293 | 0.03289 | -0.117 | -8.905
-10.5 | -0.266 | 0.02744 | -0.121 | -9.681
-10 | -0.231 | 0.02642 | -0.123 | -8.761
-9.5 | -0.195 | 0.02356 | -0.125 | -8.261
-9 | -0.154 | 0.02167 | -0.127 | -7.118
-8.5 | -0.111 | 0.02029 | -0.128 | -5.458
-8 | -0.065 | 0.01801 | -0.131 | -3.611
-7.5 | -0.017 | 0.01806 | -0.132 | -0.93
-7 | 0.033 | 0.01549 | -0.135 | 2.144
-6.5 | 0.091 | 0.00773 | -0.151 | 11.804
-6 | 0.149 | 0.00726 | -0.154 | 20.494
-5.5 | 0.207 | 0.00637 | -0.155 | 32.432
-5 | 0.264 | 0.00654 | -0.157 | 40.425
-4.5 | 0.323 | 0.00648 | -0.158 | 49.8
-4 | 0.381 | 0.00694 | -0.16 | 54.875
-3.5 | 0.439 | 0.00699 | -0.161 | 62.729
-3 | 0.497 | 0.00687 | -0.162 | 72.315
-2.5 | 0.555 | 0.0073 | -0.164 | 75.989
-2 | 0.613 | 0.00734 | -0.165 | 83.51
-1.5 | 0.672 | 0.00821 | -0.166 | 81.8
-1 | 0.73 | 0.00836 | -0.167 | 87.385
-0.5 | 0.789 | 0.00725 | -0.169 | 108.804
0 | 0.853 | 0.00849 | -0.17 | 100.538
0.5 | 0.912 | 0.00727 | -0.171 | 125.43
1 | 0.972 | 0.00743 | -0.172 | 130.68
1.5 | 1.031 | 0.00904 | -0.173 | 114.063
2 | 1.09 | 0.00927 | -0.174 | 117.527
2.5 | 1.149 | 0.0095 | -0.175 | 120.888
3 | 1.207 | 0.0103 | -0.177 | 117.187
3.5 | 1.266 | 0.01062 | -0.178 | 119.158
4 | 1.324 | 0.01098 | -0.179 | 120.624
4.5 | 1.382 | 0.01128 | -0.18 | 122.496
5 | 1.44 | 0.01149 | -0.181 | 125.253
5.5 | 1.497 | 0.01189 | -0.182 | 125.947
6 | 1.554 | 0.01244 | -0.183 | 124.933
6.5 | 1.609 | 0.01275 | -0.184 | 126.263
7 | 1.663 | 0.01565 | -0.184 | 106.265
7.5 | 1.717 | 0.0162 | -0.185 | 105.985
8 | 1.759 | 0.01796 | -0.186 | 97.926
8.5 | 1.795 | 0.01822 | -0.187 | 98.493
9 | 1.824 | 0.01913 | -0.188 | 95.328
9.5 | 1.846 | 0.01993 | -0.189 | 92.597
10 | 1.86 | 0.01787 | -0.189 | 104.079
10.5 | 1.866 | 0.01863 | -0.19 | 100.162
11 | 1.863 | 0.01969 | -0.191 | 94.632
11.5 | 1.852 | 0.0217 | -0.191 | 85.331
12 | 1.832 | 0.02279 | -0.192 | 80.373
12.5 | 1.803 | 0.02425 | -0.193 | 74.35
13 | 1.767 | 0.02544 | -0.193 | 69.472
13.5 | 1.724 | 0.0319 | -0.194 | 54.041
14 | 1.632 | 0.03427 | -0.189 | 47.607
14.5 | 1.582 | 0.03434 | -0.19 | 46.089
15 | 1.461 | 0.04573 | -0.181 | 31.952
15.5 | 1.397 | 0.04856 | -0.18 | 28.77

## 68. Re 4M Mach 0.10 (2)
BIGFOIL.COM POLAR EXPORT
goe165
GOE 165 (MVA MK.11) |  |  |  | Cl Max: | 1.8622 | at alpha= | 14 | deg
XFOIL ncrit=9 |  |  |  | L/D Max: | 113.641 | at alpha= | 5 | deg
Re: | 4000000 |  |  | Cd Min: | 0.24212 | at alpha= | -20 | deg
Mach: | 0.1 |  |  | Cl=0 at alpha= | -6.2578 | deg
|  |  |  | @ Cl=0.1, Cd= | 0.0077323
|  |  |  | @ Cl=0.4, Cd= | 0.0075246
|  |  |  | @ Cl=0.6, Cd= | 0.0075961
alpha (deg) | Cl | Cd | Cm | Cl/Cd
-20 | -0.5627 | 0.24212 | 0.0156 | -2.3241
-19.5 | -0.5478 | 0.23629 | 0.0129 | -2.3183
-19 | -0.5334 | 0.23039 | 0.0104 | -2.3152
-18.5 | -0.5191 | 0.22432 | 0.0081 | -2.3141
-18 | -0.5047 | 0.21803 | 0.0058 | -2.3148
-17.5 | -0.4907 | 0.21161 | 0.0034 | -2.3189
-17 | -0.4769 | 0.20504 | 0.001 | -2.3259
-16.5 | -0.4637 | 0.19835 | -0.0013 | -2.3378
-16 | -0.4462 | 0.19084 | -0.0052 | -2.3381
-15.5 | -0.4267 | 0.18235 | -0.0101 | -2.34
-15 | -0.4119 | 0.17208 | -0.0155 | -2.3937
-14.5 | -0.3885 | 0.16474 | -0.0211 | -2.3583
-14 | -0.366 | 0.15742 | -0.0264 | -2.325
-13.5 | -0.3446 | 0.15 | -0.0315 | -2.2973
-13 | -0.3237 | 0.14238 | -0.0366 | -2.2735
-12.5 | -0.3034 | 0.13459 | -0.0417 | -2.2543
-12 | -0.2831 | 0.12649 | -0.0472 | -2.2381
-11.5 | -0.2616 | 0.11781 | -0.053 | -2.2205
-11 | -0.2674 | 0.10356 | -0.0597 | -2.5821
-10.5 | -0.2497 | 0.09834 | -0.0624 | -2.5391
-10 | -0.4312 | 0.02916 | -0.1294 | -14.7874
-9.5 | -0.3643 | 0.01832 | -0.1519 | -19.8854
-9 | -0.2918 | 0.01418 | -0.1602 | -20.5783
-8.5 | -0.2519 | 0.01281 | -0.1585 | -19.6643
-8 | -0.1992 | 0.01144 | -0.159 | -17.4126
-7.5 | -0.1429 | 0.01025 | -0.1596 | -13.9415
-7 | -0.0856 | 0.0095 | -0.1601 | -9.0105
-6.5 | -0.0281 | 0.00903 | -0.1604 | -3.1118
-6 | 0.0299 | 0.00803 | -0.161 | 3.7235
-5.5 | 0.0877 | 0.00779 | -0.1611 | 11.258
-5 | 0.1453 | 0.00752 | -0.1612 | 19.3218
-4.5 | 0.2028 | 0.00729 | -0.1613 | 27.8189
-4 | 0.2597 | 0.00717 | -0.1612 | 36.2204
-3.5 | 0.3122 | 0.00736 | -0.1604 | 42.4185
-3 | 0.3676 | 0.00749 | -0.16 | 49.0788
-2.5 | 0.4238 | 0.00755 | -0.1598 | 56.1325
-1.5 | 0.5378 | 0.00751 | -0.1598 | 71.6112
-1 | 0.5944 | 0.0076 | -0.1597 | 78.2105
-0.5 | 0.6512 | 0.00756 | -0.1597 | 86.1376
0 | 0.7076 | 0.00766 | -0.1595 | 92.376
0.5 | 0.7632 | 0.00764 | -0.1595 | 99.8953
1 | 0.8106 | 0.00855 | -0.1579 | 94.807
1.5 | 0.8656 | 0.00871 | -0.1576 | 99.38
2 | 0.9179 | 0.00925 | -0.1567 | 99.2324
2.5 | 0.9728 | 0.00948 | -0.1563 | 102.616
3 | 1.0275 | 0.00972 | -0.1559 | 105.7099
3.5 | 1.0821 | 0.00996 | -0.1554 | 108.6446
4.5 | 1.1899 | 0.01051 | -0.1544 | 113.216
5 | 1.2421 | 0.01093 | -0.1536 | 113.6414
5.5 | 1.2922 | 0.01154 | -0.1524 | 111.9757
6 | 1.3431 | 0.01203 | -0.1513 | 111.6459
6.5 | 1.3941 | 0.01245 | -0.1503 | 111.9759
7 | 1.4438 | 0.01298 | -0.1491 | 111.2327
7.5 | 1.4919 | 0.0136 | -0.1476 | 109.6985
8 | 1.5402 | 0.01413 | -0.1462 | 109.0021
8.5 | 1.5869 | 0.01474 | -0.1445 | 107.6594
9 | 1.6298 | 0.01562 | -0.1421 | 104.3406
9.5 | 1.6703 | 0.01657 | -0.1394 | 100.8027
10 | 1.7113 | 0.01735 | -0.1368 | 98.634
10.5 | 1.7503 | 0.01816 | -0.1339 | 96.3822
11 | 1.7808 | 0.01904 | -0.1294 | 93.5294
11.5 | 1.8096 | 0.02006 | -0.1248 | 90.2094
12 | 1.8344 | 0.0213 | -0.1198 | 86.1221
12.5 | 1.8526 | 0.02296 | -0.1142 | 80.6882
13 | 1.8445 | 0.0264 | -0.1056 | 69.8674
13.5 | 1.8549 | 0.02908 | -0.1007 | 63.7861
14 | 1.8622 | 0.03242 | -0.0966 | 57.4399
15 | 1.8595 | 0.04253 | -0.0915 | 43.7221
16 | 1.8313 | 0.0579 | -0.0913 | 31.6287
16.5 | 1.802 | 0.06821 | -0.0922 | 26.4184
17 | 1.7625 | 0.08066 | -0.0944 | 21.851
17.5 | 1.7192 | 0.09456 | -0.0979 | 18.181
18 | 1.6811 | 0.10786 | -0.1018 | 15.5859
18.5 | 1.6415 | 0.12148 | -0.1063 | 13.5125
19 | 1.6117 | 0.13379 | -0.1109 | 12.0465

## 69. Re 4M Mach 0.25 (1)
BIGFOIL.COM POLAR EXPORT
goe165
GOE 165 (MVA MK.11) |  |  |  | Cl Max: | 1.857 | at alpha= | 9.5 | deg
JavaFoil+Calcfoil stall+Eppler ext transition |  |  |  | L/D Max: | 142.119 | at alpha= | 2.5 | deg
Re: | 4000000 |  |  | Cd Min: | 0.00644 | at alpha= | -5.5 | deg
Mach: | 0.25 |  |  | Cl=0 at alpha= | -7.3333 | deg
|  |  |  | @ Cl=0.1, Cd= | 0.013446
|  |  |  | @ Cl=0.4, Cd= | 0.006989
|  |  |  | @ Cl=0.6, Cd= | 0.008545
alpha (deg) | Cl | Cd | Cm | Cl/Cd
-18.5 | -0.061 | 0.10086 | -0.087 | -0.61
-18 | -0.059 | 0.09754 | -0.088 | -0.603
-17.5 | -0.057 | 0.07639 | -0.097 | -0.751
-17 | -0.055 | 0.06877 | -0.1 | -0.8
-16.5 | -0.12 | 0.07057 | -0.099 | -1.702
-16 | -0.164 | 0.08107 | -0.094 | -2.019
-15.5 | -0.204 | 0.06194 | -0.103 | -3.286
-15 | -0.232 | 0.0632 | -0.102 | -3.67
-14.5 | -0.258 | 0.05822 | -0.105 | -4.425
-14 | -0.278 | 0.05465 | -0.107 | -5.083
-13.5 | -0.289 | 0.05788 | -0.104 | -4.991
-13 | -0.283 | 0.07951 | -0.076 | -3.556
-12.5 | -0.285 | 0.07592 | -0.076 | -3.748
-12 | -0.278 | 0.07778 | -0.059 | -3.577
-11.5 | -0.268 | 0.07313 | -0.059 | -3.669
-11 | -0.253 | 0.06876 | -0.06 | -3.674
-10.5 | -0.233 | 0.06069 | -0.081 | -3.846
-10 | -0.225 | 0.02902 | -0.124 | -7.752
-9.5 | -0.192 | 0.02546 | -0.127 | -7.551
-9 | -0.154 | 0.02304 | -0.129 | -6.685
-8.5 | -0.111 | 0.02214 | -0.131 | -5.036
-8 | -0.066 | 0.01943 | -0.133 | -3.382
-7.5 | -0.017 | 0.01868 | -0.135 | -0.915
-7 | 0.034 | 0.01737 | -0.137 | 1.934
-6.5 | 0.087 | 0.01493 | -0.14 | 5.804
-6 | 0.152 | 0.00751 | -0.157 | 20.207
-5.5 | 0.212 | 0.00644 | -0.16 | 32.882
-5 | 0.272 | 0.00658 | -0.161 | 41.293
-4.5 | 0.331 | 0.00651 | -0.162 | 50.917
-4 | 0.391 | 0.00698 | -0.164 | 56.039
-3.5 | 0.451 | 0.00704 | -0.165 | 63.968
-3 | 0.51 | 0.00686 | -0.167 | 74.404
-2.5 | 0.57 | 0.00849 | -0.168 | 67.152
-2 | 0.63 | 0.0086 | -0.169 | 73.194
-1.5 | 0.69 | 0.00863 | -0.171 | 79.936
-1 | 0.75 | 0.00847 | -0.172 | 88.599
-0.5 | 0.81 | 0.00721 | -0.173 | 112.39
0 | 0.877 | 0.00861 | -0.174 | 101.858
0.5 | 0.937 | 0.00729 | -0.176 | 128.587
1 | 0.998 | 0.00903 | -0.177 | 110.548
1.5 | 1.059 | 0.00927 | -0.178 | 114.172
2 | 1.119 | 0.00957 | -0.179 | 116.953
2.5 | 1.18 | 0.0083 | -0.18 | 142.119
3 | 1.24 | 0.01051 | -0.181 | 117.911
3.5 | 1.299 | 0.01082 | -0.182 | 120.055
4 | 1.359 | 0.01118 | -0.183 | 121.559
4.5 | 1.418 | 0.01139 | -0.185 | 124.527
5 | 1.477 | 0.0118 | -0.186 | 125.167
5.5 | 1.536 | 0.01216 | -0.187 | 126.238
6 | 1.594 | 0.01279 | -0.187 | 124.567
6.5 | 1.649 | 0.01316 | -0.189 | 125.344
7 | 1.704 | 0.01379 | -0.19 | 123.561
7.5 | 1.757 | 0.01703 | -0.19 | 103.13
8 | 1.796 | 0.01841 | -0.191 | 97.591
8.5 | 1.826 | 0.01928 | -0.192 | 94.707
9 | 1.847 | 0.02034 | -0.193 | 90.823
9.5 | 1.857 | 0.02243 | -0.194 | 82.816
10 | 1.855 | 0.01898 | -0.195 | 97.744
10.5 | 1.84 | 0.02002 | -0.195 | 91.911
11 | 1.811 | 0.02123 | -0.196 | 85.282
11.5 | 1.766 | 0.02394 | -0.197 | 73.781
12 | 1.707 | 0.02606 | -0.197 | 65.494
12.5 | 1.633 | 0.02648 | -0.198 | 61.647
13 | 1.492 | 0.03636 | -0.191 | 41.026
13.5 | 1.35 | 0.0448 | -0.184 | 30.124
14 | 1.229 | 0.05088 | -0.181 | 24.151
14.5 | 1.103 | 0.0579 | -0.178 | 19.048

## 70. Re 4M Mach 0.25 (2)
BIGFOIL.COM POLAR EXPORT
goe165
GOE 165 (MVA MK.11) |  |  |  | Cl Max: | 1.81 | at alpha= | 12 | deg
XFOIL ncrit=9 |  |  |  | L/D Max: | 113.624 | at alpha= | 4.5 | deg
Re: | 4000000 |  |  | Cd Min: | 0.24623 | at alpha= | -20 | deg
Mach: | 0.25 |  |  | Cl=0 at alpha= | -6.1919 | deg
|  |  |  | @ Cl=0.1, Cd= | 0.0079823
|  |  |  | @ Cl=0.4, Cd= | 0.0076284
|  |  |  | @ Cl=0.6, Cd= | 0.0076534
alpha (deg) | Cl | Cd | Cm | Cl/Cd
-20 | -0.5705 | 0.24623 | 0.0165 | -2.3169
-19.5 | -0.5549 | 0.2402 | 0.0137 | -2.3102
-19 | -0.5398 | 0.23407 | 0.0111 | -2.3061
-18.5 | -0.5245 | 0.22777 | 0.0087 | -2.3028
-18 | -0.5091 | 0.2213 | 0.0061 | -2.3005
-17.5 | -0.494 | 0.21471 | 0.0036 | -2.3008
-17 | -0.4792 | 0.20801 | 0.0011 | -2.3037
-16.5 | -0.4624 | 0.20086 | -0.0022 | -2.3021
-16 | -0.4417 | 0.19296 | -0.0069 | -2.2891
-15.5 | -0.42 | 0.18455 | -0.0122 | -2.2758
-15 | -0.3976 | 0.17566 | -0.0179 | -2.2635
-14.5 | -0.3785 | 0.1669 | -0.0234 | -2.2678
-14 | -0.3544 | 0.15945 | -0.029 | -2.2226
-13.5 | -0.3319 | 0.15195 | -0.0342 | -2.1843
-13 | -0.3095 | 0.14421 | -0.0396 | -2.1462
-12.5 | -0.2872 | 0.13623 | -0.0451 | -2.1082
-11.5 | -0.2436 | 0.11943 | -0.0565 | -2.0397
-11 | -0.2313 | 0.11201 | -0.0593 | -2.065
-10.5 | -0.2425 | 0.09795 | -0.0651 | -2.4758
-10 | -0.2284 | 0.0887 | -0.0717 | -2.575
-9.5 | -0.2149 | 0.07978 | -0.0782 | -2.6937
-8.5 | -0.2835 | 0.04097 | -0.1098 | -6.9197
-8 | -0.2183 | 0.01955 | -0.1557 | -11.1662
-7.5 | -0.158 | 0.01407 | -0.1618 | -11.2296
-7 | -0.098 | 0.01145 | -0.1636 | -8.559
-6.5 | -0.0374 | 0.01007 | -0.1644 | -3.714
-6 | 0.0233 | 0.00922 | -0.1647 | 2.5271
-5.5 | 0.0844 | 0.00806 | -0.1654 | 10.4715
-5 | 0.1446 | 0.00776 | -0.1654 | 18.634
-4.5 | 0.2047 | 0.00746 | -0.1654 | 27.4397
-4 | 0.2633 | 0.00734 | -0.1652 | 35.8719
-3.5 | 0.3171 | 0.00757 | -0.1641 | 41.889
-3 | 0.3754 | 0.00762 | -0.1638 | 49.2651
-2.5 | 0.4339 | 0.00764 | -0.1636 | 56.7932
-2 | 0.4932 | 0.00756 | -0.1636 | 65.2381
-1.5 | 0.5522 | 0.00758 | -0.1635 | 72.8496
-1 | 0.6108 | 0.00767 | -0.1634 | 79.6349
-0.5 | 0.6696 | 0.00763 | -0.1633 | 87.7588
0 | 0.7277 | 0.00775 | -0.1631 | 93.8968
0.5 | 0.7846 | 0.00782 | -0.1629 | 100.3325
1 | 0.8335 | 0.00875 | -0.1611 | 95.2571
1.5 | 0.8878 | 0.00914 | -0.1603 | 97.1335
2 | 0.9446 | 0.0094 | -0.1598 | 100.4894
2.5 | 1.0015 | 0.00964 | -0.1593 | 103.89
4 | 1.1707 | 0.01045 | -0.1575 | 112.0287
4.5 | 1.226 | 0.01079 | -0.1566 | 113.6237
5 | 1.2783 | 0.01141 | -0.1552 | 112.0333
5.5 | 1.3319 | 0.01187 | -0.154 | 112.2072
6 | 1.3846 | 0.0124 | -0.1525 | 111.6613
6.5 | 1.4372 | 0.0129 | -0.1511 | 111.4109
7 | 1.4868 | 0.01361 | -0.149 | 109.2432
7.5 | 1.5373 | 0.0142 | -0.1471 | 108.2606
8 | 1.5859 | 0.01486 | -0.1449 | 106.7227
8.5 | 1.6318 | 0.01567 | -0.1422 | 104.1353
9 | 1.6692 | 0.01697 | -0.1379 | 98.3618
9.5 | 1.7084 | 0.01793 | -0.1341 | 95.2817
10 | 1.7372 | 0.01901 | -0.1283 | 91.3835
10.5 | 1.7657 | 0.02027 | -0.1229 | 87.109
11 | 1.7892 | 0.02182 | -0.1169 | 81.9982
11.5 | 1.8061 | 0.02384 | -0.1106 | 75.7592
12 | 1.81 | 0.02693 | -0.1036 | 67.2113
12.5 | 1.7823 | 0.03317 | -0.0962 | 53.7323
13 | 1.7597 | 0.04078 | -0.093 | 43.1511
13.5 | 1.742 | 0.04921 | -0.0924 | 35.3993
14 | 1.7141 | 0.05928 | -0.0928 | 28.9153
14.5 | 1.6788 | 0.07074 | -0.0942 | 23.732
15.5 | 1.6025 | 0.09663 | -0.1002 | 16.5839
16 | 1.5708 | 0.10897 | -0.1037 | 14.415
16.5 | 1.5432 | 0.12073 | -0.1074 | 12.7822
17 | 1.5186 | 0.13239 | -0.1116 | 11.4707

## 71. Re 4M Mach 0.50 (1)
BIGFOIL.COM POLAR EXPORT
goe165
GOE 165 (MVA MK.11) |  |  |  | Cl Max: | 1.897 | at alpha= | 7.5 | deg
JavaFoil+Calcfoil stall+Eppler ext transition |  |  |  | L/D Max: | 148.296 | at alpha= | 2 | deg
Re: | 4000000 |  |  | Cd Min: | 0.00729 | at alpha= | -4.5 | deg
Mach: | 0.5 |  |  | Cl=0 at alpha= | -7.3461 | deg
|  |  |  | @ Cl=0.1, Cd= | 0.018198
|  |  |  | @ Cl=0.4, Cd= | 0.0073536
|  |  |  | @ Cl=0.6, Cd= | 0.00831
alpha (deg) | Cl | Cd | Cm | Cl/Cd
-20 | -0.634 | 0.14641 | -0.081 | -4.33
-19.5 | -0.603 | 0.15088 | -0.072 | -3.997
-19 | -0.58 | 0.14463 | -0.072 | -4.007
-18.5 | -0.556 | 0.1398 | -0.073 | -3.978
-18 | -0.532 | 0.13472 | -0.074 | -3.952
-17.5 | -0.509 | 0.12925 | -0.074 | -3.935
-17 | -0.485 | 0.12553 | -0.075 | -3.861
-16.5 | -0.461 | 0.12117 | -0.075 | -3.802
-16 | -0.437 | 0.11607 | -0.076 | -3.762
-15.5 | -0.412 | 0.11167 | -0.077 | -3.693
-15 | -0.388 | 0.11459 | -0.077 | -3.386
-14.5 | -0.364 | 0.11197 | -0.079 | -3.25
-14 | -0.339 | 0.10472 | -0.078 | -3.237
-13.5 | -0.314 | 0.10066 | -0.075 | -3.115
-13 | -0.29 | 0.09748 | -0.08 | -2.971
-12.5 | -0.265 | 0.0899 | -0.082 | -2.946
-12 | -0.24 | 0.08307 | -0.082 | -2.885
-11.5 | -0.215 | 0.07577 | -0.084 | -2.834
-11 | -0.19 | 0.06998 | -0.087 | -2.709
-10.5 | -0.164 | 0.06483 | -0.088 | -2.533
-10 | -0.139 | 0.06 | -0.091 | -2.313
-9.5 | -0.122 | 0.03213 | -0.137 | -3.795
-9 | -0.095 | 0.02863 | -0.14 | -3.303
-8.5 | -0.067 | 0.02559 | -0.144 | -2.615
-8 | -0.054 | 0.05194 | -0.068 | -1.039
-7.5 | -0.016 | 0.04441 | -0.096 | -0.356
-7 | 0.036 | 0.02018 | -0.15 | 1.765
-6.5 | 0.093 | 0.01837 | -0.152 | 5.068
-6 | 0.153 | 0.0169 | -0.155 | 9.047
-5.5 | 0.214 | 0.01575 | -0.157 | 13.575
-5 | 0.278 | 0.01337 | -0.161 | 20.791
-4.5 | 0.37 | 0.00729 | -0.181 | 50.675
-4 | 0.436 | 0.00743 | -0.183 | 58.734
-3.5 | 0.503 | 0.00873 | -0.185 | 57.633
-3 | 0.57 | 0.00886 | -0.186 | 64.312
-2.5 | 0.636 | 0.00765 | -0.188 | 83.129
-2 | 0.703 | 0.00873 | -0.189 | 80.599
-1.5 | 0.77 | 0.00764 | -0.191 | 100.786
-1 | 0.837 | 0.00792 | -0.192 | 105.617
-0.5 | 0.904 | 0.0077 | -0.194 | 117.348
0 | 0.978 | 0.00805 | -0.195 | 121.547
0.5 | 1.045 | 0.00776 | -0.196 | 134.706
1 | 1.113 | 0.00779 | -0.198 | 142.887
1.5 | 1.18 | 0.01026 | -0.199 | 114.97
2 | 1.247 | 0.00841 | -0.2 | 148.296
2.5 | 1.314 | 0.01145 | -0.201 | 114.718
3 | 1.379 | 0.0119 | -0.203 | 115.93
3.5 | 1.444 | 0.01225 | -0.204 | 117.907
4 | 1.508 | 0.01279 | -0.205 | 117.902
4.5 | 1.572 | 0.01341 | -0.206 | 117.22
5 | 1.634 | 0.01404 | -0.207 | 116.373
5.5 | 1.695 | 0.01471 | -0.209 | 115.214
6 | 1.755 | 0.01557 | -0.21 | 112.722
6.5 | 1.807 | 0.01641 | -0.211 | 110.134
7 | 1.855 | 0.01735 | -0.212 | 106.938
7.5 | 1.897 | 0.02021 | -0.213 | 93.877
8 | 1.884 | 0.0212 | -0.214 | 88.856
8.5 | 1.78 | 0.02978 | -0.215 | 59.762
9 | 0.896 | 0.06835 | -0.086 | 13.104
9.5 | 0.924 | 0.07203 | -0.088 | 12.829
10 | 0.961 | 0.0782 | -0.119 | 12.291
10.5 | 0.989 | 0.08632 | -0.118 | 11.46
11 | 1.016 | 0.11412 | -0.116 | 8.906
11.5 | 1.045 | 0.11382 | -0.117 | 9.181
12 | 1.073 | 0.0977 | -0.117 | 10.986
12.5 | 1.102 | 0.10238 | -0.118 | 10.765

## 72. Re 4M Mach 0.50 (2)
BIGFOIL.COM POLAR EXPORT
goe165
GOE 165 (MVA MK.11) |  |  |  | Cl Max: | 1.7166 | at alpha= | 8.5 | deg
XFOIL ncrit=9 |  |  |  | L/D Max: | 114.157 | at alpha= | 4.5 | deg
Re: | 4000000 |  |  | Cd Min: | 0.26758 | at alpha= | -20 | deg
Mach: | 0.5 |  |  | Cl=0 at alpha= | -5.787 | deg
|  |  |  | @ Cl=0.1, Cd= | 0.011911
|  |  |  | @ Cl=0.4, Cd= | 0.0082043
|  |  |  | @ Cl=0.6, Cd= | 0.0079522
alpha (deg) | Cl | Cd | Cm | Cl/Cd
-20 | -0.6137 | 0.26758 | 0.021 | -2.2935
-19.5 | -0.5941 | 0.26015 | 0.0176 | -2.2837
-19 | -0.5742 | 0.25249 | 0.0142 | -2.2741
-18.5 | -0.5545 | 0.2449 | 0.0109 | -2.2642
-18 | -0.535 | 0.23733 | 0.0077 | -2.2542
-17.5 | -0.5092 | 0.22881 | 0.0022 | -2.2254
-17 | -0.4845 | 0.22043 | -0.0029 | -2.198
-16.5 | -0.4594 | 0.21194 | -0.008 | -2.1676
-16 | -0.4315 | 0.20298 | -0.0142 | -2.1258
-15.5 | -0.4017 | 0.19365 | -0.0211 | -2.0744
-15 | -0.3731 | 0.18435 | -0.0278 | -2.0239
-14.5 | -0.3453 | 0.17512 | -0.0346 | -1.9718
-14 | -0.3146 | 0.1669 | -0.0415 | -1.885
-13.5 | -0.286 | 0.15863 | -0.0478 | -1.8029
-13 | -0.2578 | 0.14998 | -0.0539 | -1.7189
-12.5 | -0.2378 | 0.1421 | -0.0576 | -1.6735
-12 | -0.2158 | 0.13399 | -0.0624 | -1.6106
-11.5 | -0.1915 | 0.12569 | -0.068 | -1.5236
-11 | -0.1639 | 0.11704 | -0.0747 | -1.4004
-10.5 | -0.1451 | 0.1101 | -0.0784 | -1.3179
-10 | -0.1341 | 0.10334 | -0.0807 | -1.2977
-9.5 | -0.1233 | 0.09551 | -0.0838 | -1.291
-9 | -0.112 | 0.08791 | -0.0871 | -1.274
-8 | -0.0922 | 0.07213 | -0.095 | -1.2782
-7.5 | -0.0836 | 0.06406 | -0.0996 | -1.305
-7 | -0.0785 | 0.05531 | -0.1053 | -1.4193
-6.5 | -0.0771 | 0.04395 | -0.115 | -1.7543
-6 | -0.0414 | 0.02623 | -0.151 | -1.5783
-5.5 | 0.0558 | 0.01404 | -0.1785 | 3.9744
-5 | 0.132 | 0.01037 | -0.1817 | 12.729
-4.5 | 0.2047 | 0.00892 | -0.1822 | 22.9484
-4 | 0.2674 | 0.0089 | -0.1807 | 30.0449
-3.5 | 0.3374 | 0.00856 | -0.1803 | 39.4159
-3 | 0.4078 | 0.00816 | -0.1802 | 49.9755
-2.5 | 0.4765 | 0.0081 | -0.1798 | 58.8272
-2 | 0.5455 | 0.008 | -0.1795 | 68.1875
-1.5 | 0.6139 | 0.00794 | -0.1792 | 77.3174
-0.5 | 0.7482 | 0.00815 | -0.1784 | 91.8037
0 | 0.8141 | 0.00829 | -0.1778 | 98.2027
0.5 | 0.8671 | 0.00945 | -0.1749 | 91.7566
1 | 0.9325 | 0.00955 | -0.1742 | 97.644
1.5 | 0.9949 | 0.00994 | -0.1729 | 100.0905
2 | 1.0606 | 0.01011 | -0.172 | 104.906
2.5 | 1.1256 | 0.01043 | -0.1708 | 107.9195
3 | 1.1904 | 0.01077 | -0.1693 | 110.5292
3.5 | 1.2549 | 0.01115 | -0.1676 | 112.5471
4 | 1.3188 | 0.01157 | -0.1657 | 113.9844
4.5 | 1.3813 | 0.0121 | -0.1632 | 114.157
5 | 1.4393 | 0.01287 | -0.1599 | 111.8337
5.5 | 1.4982 | 0.01356 | -0.1564 | 110.4867
6 | 1.5548 | 0.01433 | -0.1523 | 108.4997
6.5 | 1.6023 | 0.01521 | -0.1464 | 105.3452
7 | 1.6443 | 0.01649 | -0.1397 | 99.715
7.5 | 1.682 | 0.01801 | -0.1325 | 93.3926
8 | 1.7064 | 0.02025 | -0.1239 | 84.2667
8.5 | 1.7166 | 0.02352 | -0.1149 | 72.9847
9 | 1.709 | 0.02866 | -0.107 | 59.6301
9.5 | 1.683 | 0.03712 | -0.1032 | 45.3394
10 | 1.6445 | 0.04846 | -0.1033 | 33.9352
10.5 | 1.5978 | 0.06073 | -0.104 | 26.3099
11 | 1.5505 | 0.0739 | -0.106 | 20.9811
11.5 | 1.5062 | 0.08667 | -0.1082 | 17.3786
12 | 1.4684 | 0.09892 | -0.1109 | 14.8443
12.5 | 1.4402 | 0.11047 | -0.1137 | 13.037
13 | 1.4223 | 0.12105 | -0.1163 | 11.7497
13.5 | 1.4092 | 0.13154 | -0.1195 | 10.7131

## 73. Re 5M Mach 0.00 (1)
BIGFOIL.COM POLAR EXPORT
goe165
GOE 165 (MVA MK.11) |  |  |  | Cl Max: | 1.868 | at alpha= | 11 | deg
JavaFoil+Calcfoil stall+Eppler ext transition |  |  |  | L/D Max: | 134.301 | at alpha= | 1 | deg
Re: | 5000000 |  |  | Cd Min: | 0.00586 | at alpha= | -5 | deg
Mach: | 0 |  |  | Cl=0 at alpha= | -7.33 | deg
|  |  |  | @ Cl=0.1, Cd= | 0.0072647
|  |  |  | @ Cl=0.4, Cd= | 0.0072372
|  |  |  | @ Cl=0.6, Cd= | 0.0080355
alpha (deg) | Cl | Cd | Cm | Cl/Cd
-20 | -0.32 | 0.13551 | -0.071 | -2.359
-19.5 | -0.33 | 0.12992 | -0.072 | -2.539
-19 | -0.345 | 0.11168 | -0.08 | -3.085
-18.5 | -0.357 | 0.09906 | -0.085 | -3.607
-18 | -0.365 | 0.09716 | -0.085 | -3.759
-17.5 | -0.374 | 0.09151 | -0.087 | -4.086
-17 | -0.382 | 0.0863 | -0.089 | -4.422
-16.5 | -0.387 | 0.0824 | -0.09 | -4.699
-16 | -0.398 | 0.06775 | -0.096 | -5.87
-15.5 | -0.391 | 0.07841 | -0.09 | -4.992
-15 | -0.394 | 0.07072 | -0.094 | -5.568
-14.5 | -0.376 | 0.09068 | -0.071 | -4.146
-14 | -0.37 | 0.08719 | -0.071 | -4.248
-13.5 | -0.362 | 0.08386 | -0.07 | -4.312
-13 | -0.35 | 0.07925 | -0.072 | -4.422
-12.5 | -0.336 | 0.07425 | -0.075 | -4.528
-12 | -0.342 | 0.03946 | -0.111 | -8.665
-11.5 | -0.322 | 0.03371 | -0.116 | -9.557
-11 | -0.298 | 0.02861 | -0.119 | -10.406
-10.5 | -0.267 | 0.02581 | -0.121 | -10.353
-10 | -0.233 | 0.0246 | -0.123 | -9.452
-9.5 | -0.195 | 0.0226 | -0.125 | -8.63
-9 | -0.154 | 0.02095 | -0.126 | -7.366
-8.5 | -0.111 | 0.01965 | -0.128 | -5.632
-8 | -0.065 | 0.01775 | -0.131 | -3.658
-7.5 | -0.017 | 0.01634 | -0.133 | -1.032
-7 | 0.033 | 0.0138 | -0.137 | 2.42
-6.5 | 0.091 | 0.00732 | -0.151 | 12.48
-6 | 0.148 | 0.00697 | -0.153 | 21.255
-5.5 | 0.206 | 0.00613 | -0.155 | 33.513
-5 | 0.263 | 0.00586 | -0.156 | 44.908
-4.5 | 0.321 | 0.00676 | -0.157 | 47.513
-4 | 0.379 | 0.00681 | -0.159 | 55.659
-3.5 | 0.437 | 0.00799 | -0.16 | 54.641
-3 | 0.495 | 0.00672 | -0.161 | 73.616
-2.5 | 0.552 | 0.00715 | -0.163 | 77.266
-2 | 0.61 | 0.00822 | -0.164 | 74.207
-1.5 | 0.669 | 0.00799 | -0.165 | 83.688
-1 | 0.727 | 0.00692 | -0.167 | 105.062
-0.5 | 0.785 | 0.00827 | -0.168 | 94.905
0 | 0.849 | 0.00692 | -0.169 | 122.651
0.5 | 0.908 | 0.00711 | -0.17 | 127.729
1 | 0.967 | 0.0072 | -0.171 | 134.301
1.5 | 1.026 | 0.00886 | -0.172 | 115.794
2 | 1.085 | 0.00905 | -0.173 | 119.8
2.5 | 1.143 | 0.00917 | -0.175 | 124.599
3 | 1.201 | 0.00995 | -0.176 | 120.774
3.5 | 1.26 | 0.01025 | -0.177 | 122.929
4 | 1.318 | 0.01058 | -0.178 | 124.543
4.5 | 1.375 | 0.0109 | -0.179 | 126.156
5 | 1.433 | 0.01121 | -0.18 | 127.789
5.5 | 1.49 | 0.01143 | -0.181 | 130.351
6 | 1.547 | 0.01194 | -0.182 | 129.594
6.5 | 1.602 | 0.01234 | -0.183 | 129.822
7 | 1.656 | 0.01501 | -0.184 | 110.346
7.5 | 1.709 | 0.01551 | -0.184 | 110.183
8 | 1.752 | 0.01718 | -0.185 | 102.012
8.5 | 1.788 | 0.01743 | -0.186 | 102.573
9 | 1.819 | 0.01813 | -0.187 | 100.291
9.5 | 1.842 | 0.01901 | -0.188 | 96.92
10 | 1.858 | 0.01724 | -0.188 | 107.81
10.5 | 1.867 | 0.01794 | -0.189 | 104.096
11 | 1.868 | 0.01866 | -0.19 | 100.073
11.5 | 1.86 | 0.0204 | -0.191 | 91.183
12 | 1.845 | 0.02154 | -0.191 | 85.659
12.5 | 1.822 | 0.0228 | -0.192 | 79.916
13 | 1.792 | 0.02395 | -0.192 | 74.829
13.5 | 1.755 | 0.03045 | -0.193 | 57.642
14 | 1.713 | 0.03099 | -0.193 | 55.274
14.5 | 1.665 | 0.03145 | -0.194 | 52.948
15 | 1.547 | 0.03819 | -0.185 | 40.498
15.5 | 1.463 | 0.04495 | -0.181 | 32.537
16 | 1.394 | 0.05071 | -0.179 | 27.484

## 74. Re 5M Mach 0.00 (2)
BIGFOIL.COM POLAR EXPORT
goe165
GOE 165 (MVA MK.11) |  |  |  | Cl Max: | 1.9506 | at alpha= | 15.5 | deg
XFOIL ncrit=9 |  |  |  | L/D Max: | 117.352 | at alpha= | 4.5 | deg
Re: | 5000000 |  |  | Cd Min: | 0.13059 | at alpha= | 20 | deg
Mach: | 0 |  |  | Cl=0 at alpha= | -6.2848 | deg
|  |  |  | @ Cl=0.1, Cd= | 0.0072373
|  |  |  | @ Cl=0.4, Cd= | 0.0073116
|  |  |  | @ Cl=0.6, Cd= | 0.0073467
alpha (deg) | Cl | Cd | Cm | Cl/Cd
-13 | -0.6903 | 0.05896 | -0.0737 | -11.7079
-12.5 | -0.7273 | 0.04057 | -0.0954 | -17.927
-12 | -0.6821 | 0.02905 | -0.1201 | -23.4802
-11.5 | -0.6072 | 0.02187 | -0.1387 | -27.7641
-11 | -0.5265 | 0.01714 | -0.1519 | -30.7176
-10.5 | -0.4693 | 0.01486 | -0.1553 | -31.5814
-10 | -0.411 | 0.01291 | -0.158 | -31.8358
-9.5 | -0.3459 | 0.01122 | -0.1615 | -30.8289
-9 | -0.304 | 0.01095 | -0.1592 | -27.7626
-8.5 | -0.2514 | 0.01014 | -0.1592 | -24.7929
-8 | -0.1957 | 0.0094 | -0.1596 | -20.8191
-7.5 | -0.1389 | 0.00874 | -0.16 | -15.8924
-7 | -0.0818 | 0.00836 | -0.1603 | -9.7847
-6.5 | -0.0247 | 0.00804 | -0.1605 | -3.0721
-6 | 0.0327 | 0.00752 | -0.1608 | 4.3484
-5.5 | 0.0902 | 0.00727 | -0.161 | 12.4072
-5 | 0.1471 | 0.00708 | -0.161 | 20.7768
-4.5 | 0.2041 | 0.0069 | -0.161 | 29.5797
-4 | 0.2564 | 0.00718 | -0.1602 | 35.7103
-3.5 | 0.3114 | 0.00725 | -0.1599 | 42.9517
-3 | 0.3674 | 0.0073 | -0.1597 | 50.3288
-2.5 | 0.4238 | 0.00732 | -0.1596 | 57.8962
-2 | 0.4809 | 0.00723 | -0.1597 | 66.5145
-1.5 | 0.5376 | 0.00725 | -0.1597 | 74.1517
-1 | 0.5938 | 0.00735 | -0.1595 | 80.7891
-0.5 | 0.6503 | 0.00732 | -0.1595 | 88.8388
0 | 0.7059 | 0.00747 | -0.1593 | 94.498
0.5 | 0.7572 | 0.00805 | -0.1584 | 94.0621
1 | 0.8088 | 0.00843 | -0.1577 | 95.9431
1.5 | 0.8618 | 0.00872 | -0.1571 | 98.8303
2 | 0.9166 | 0.00891 | -0.1568 | 102.8732
2.5 | 0.9715 | 0.00911 | -0.1565 | 106.6411
3 | 1.0262 | 0.00932 | -0.1562 | 110.1073
3.5 | 1.0805 | 0.00954 | -0.1558 | 113.26
4 | 1.1346 | 0.00978 | -0.1554 | 116.0123
4.5 | 1.1876 | 0.01012 | -0.1548 | 117.3518
5 | 1.2382 | 0.01067 | -0.1538 | 116.045
5.5 | 1.29 | 0.01106 | -0.153 | 116.6365
6 | 1.3412 | 0.01149 | -0.1521 | 116.7276
6.5 | 1.3922 | 0.0119 | -0.1513 | 116.9916
7 | 1.4415 | 0.01243 | -0.1501 | 115.9694
7.5 | 1.491 | 0.01289 | -0.149 | 115.6711
8 | 1.5394 | 0.0134 | -0.1478 | 114.8806
8.5 | 1.5865 | 0.01398 | -0.1463 | 113.4835
9 | 1.6305 | 0.01476 | -0.1443 | 110.4675
9.5 | 1.6752 | 0.0154 | -0.1425 | 108.7792
10 | 1.7183 | 0.01609 | -0.1404 | 106.793
10.5 | 1.7595 | 0.01681 | -0.1381 | 104.6698
11 | 1.7981 | 0.01761 | -0.1353 | 102.1068
11.5 | 1.8297 | 0.01846 | -0.1313 | 99.117
12 | 1.8554 | 0.01954 | -0.1262 | 94.9539
12.5 | 1.8681 | 0.02136 | -0.1193 | 87.4579
13 | 1.8924 | 0.0226 | -0.1148 | 83.7345
13.5 | 1.9111 | 0.02425 | -0.1098 | 78.8082
14 | 1.9267 | 0.02626 | -0.105 | 73.3701
14.5 | 1.9376 | 0.02885 | -0.1004 | 67.1612
15 | 1.949 | 0.0315 | -0.0971 | 61.873
15.5 | 1.9506 | 0.03566 | -0.0937 | 54.6999
16 | 1.9485 | 0.0409 | -0.0916 | 47.6406
16.5 | 1.9405 | 0.04744 | -0.0906 | 40.9043
17 | 1.9237 | 0.05545 | -0.0903 | 34.6925
17.5 | 1.8968 | 0.06507 | -0.0908 | 29.1501
18 | 1.8638 | 0.07599 | -0.0921 | 24.5269
18.5 | 1.821 | 0.08925 | -0.0951 | 20.4034
19 | 1.7764 | 0.10324 | -0.0989 | 17.2065
19.5 | 1.7308 | 0.11751 | -0.1035 | 14.729
20 | 1.6942 | 0.13059 | -0.1083 | 12.9734

## 75. Re 5M Mach 0.10 (1)
BIGFOIL.COM POLAR EXPORT
goe165
GOE 165 (MVA MK.11) |  |  |  | Cl Max: | 1.866 | at alpha= | 10.5 | deg
JavaFoil+Calcfoil stall+Eppler ext transition |  |  |  | L/D Max: | 130.541 | at alpha= | 6.5 | deg
Re: | 5000000 |  |  | Cd Min: | 0.0058 | at alpha= | -5 | deg
Mach: | 0.1 |  |  | Cl=0 at alpha= | -7.33 | deg
|  |  |  | @ Cl=0.1, Cd= | 0.0073297
|  |  |  | @ Cl=0.4, Cd= | 0.0072298
|  |  |  | @ Cl=0.6, Cd= | 0.0080222
alpha (deg) | Cl | Cd | Cm | Cl/Cd
-20 | -0.281 | 0.13699 | -0.071 | -2.054
-19.5 | -0.293 | 0.13038 | -0.072 | -2.249
-19 | -0.309 | 0.11275 | -0.08 | -2.742
-18.5 | -0.322 | 0.10409 | -0.083 | -3.095
-18 | -0.334 | 0.09707 | -0.086 | -3.444
-17.5 | -0.348 | 0.08611 | -0.09 | -4.037
-17 | -0.359 | 0.07876 | -0.093 | -4.556
-16.5 | -0.365 | 0.08007 | -0.092 | -4.555
-16 | -0.377 | 0.06656 | -0.097 | -5.66
-15.5 | -0.374 | 0.07592 | -0.092 | -4.929
-15 | -0.381 | 0.06617 | -0.097 | -5.754
-14.5 | -0.363 | 0.09009 | -0.072 | -4.027
-14 | -0.36 | 0.087 | -0.072 | -4.133
-13.5 | -0.353 | 0.08313 | -0.072 | -4.248
-13 | -0.343 | 0.08045 | -0.07 | -4.262
-12.5 | -0.331 | 0.07509 | -0.074 | -4.405
-12 | -0.314 | 0.07017 | -0.076 | -4.479
-11.5 | -0.319 | 0.03453 | -0.116 | -9.231
-11 | -0.296 | 0.02909 | -0.12 | -10.162
-10.5 | -0.266 | 0.02607 | -0.122 | -10.21
-10 | -0.232 | 0.02507 | -0.123 | -9.252
-9.5 | -0.195 | 0.02281 | -0.125 | -8.546
-9 | -0.154 | 0.02113 | -0.127 | -7.306
-8.5 | -0.111 | 0.01983 | -0.129 | -5.593
-8 | -0.065 | 0.01654 | -0.132 | -3.959
-7.5 | -0.017 | 0.0168 | -0.133 | -1.006
-7 | 0.033 | 0.01418 | -0.137 | 2.36
-6.5 | 0.092 | 0.00739 | -0.152 | 12.389
-6 | 0.149 | 0.00696 | -0.154 | 21.385
-5.5 | 0.207 | 0.00616 | -0.155 | 33.549
-5 | 0.265 | 0.0058 | -0.157 | 45.604
-4.5 | 0.323 | 0.00679 | -0.158 | 47.524
-4 | 0.381 | 0.00684 | -0.16 | 55.639
-3.5 | 0.439 | 0.00803 | -0.161 | 54.612
-3 | 0.497 | 0.0067 | -0.162 | 74.216
-2.5 | 0.555 | 0.00713 | -0.164 | 77.835
-2 | 0.613 | 0.00828 | -0.165 | 74.073
-1.5 | 0.672 | 0.00804 | -0.166 | 83.6
-1 | 0.731 | 0.0069 | -0.167 | 105.851
-0.5 | 0.789 | 0.00831 | -0.169 | 94.959
0 | 0.853 | 0.0069 | -0.17 | 123.586
0.5 | 0.912 | 0.0071 | -0.171 | 128.474
1 | 0.972 | 0.00867 | -0.172 | 112.023
1.5 | 1.031 | 0.00888 | -0.173 | 116.105
2 | 1.09 | 0.00903 | -0.174 | 120.641
2.5 | 1.149 | 0.00919 | -0.175 | 125.003
3 | 1.207 | 0.01 | -0.177 | 120.695
3.5 | 1.266 | 0.01026 | -0.178 | 123.305
4 | 1.324 | 0.01061 | -0.179 | 124.795
4.5 | 1.382 | 0.01093 | -0.18 | 126.444
5 | 1.44 | 0.01111 | -0.181 | 129.624
5.5 | 1.497 | 0.01148 | -0.182 | 130.363
6 | 1.554 | 0.01202 | -0.183 | 129.335
6.5 | 1.609 | 0.01233 | -0.184 | 130.541
7 | 1.663 | 0.0151 | -0.184 | 110.142
7.5 | 1.717 | 0.01568 | -0.185 | 109.515
8 | 1.759 | 0.01732 | -0.186 | 101.592
8.5 | 1.795 | 0.01757 | -0.187 | 102.142
9 | 1.824 | 0.01842 | -0.188 | 98.976
9.5 | 1.846 | 0.01919 | -0.189 | 96.187
10 | 1.86 | 0.01742 | -0.189 | 106.773
10.5 | 1.866 | 0.01808 | -0.19 | 103.212
11 | 1.863 | 0.01891 | -0.191 | 98.493
11.5 | 1.852 | 0.02076 | -0.191 | 89.173
12 | 1.832 | 0.02205 | -0.192 | 83.08
12.5 | 1.803 | 0.02302 | -0.193 | 78.348
13 | 1.767 | 0.02429 | -0.193 | 72.746
13.5 | 1.724 | 0.0313 | -0.194 | 55.075
14 | 1.674 | 0.03202 | -0.194 | 52.281
14.5 | 1.619 | 0.03248 | -0.194 | 49.86
15 | 1.476 | 0.04194 | -0.183 | 35.19
15.5 | 1.396 | 0.04822 | -0.18 | 28.958

## 76. Re 5M Mach 0.10 (2)
BIGFOIL.COM POLAR EXPORT
goe165
GOE 165 (MVA MK.11) |  |  |  | Cl Max: | 1.9291 | at alpha= | 15.5 | deg
XFOIL ncrit=9 |  |  |  | L/D Max: | 117.549 | at alpha= | 4.5 | deg
Re: | 5000000 |  |  | Cd Min: | 0.14219 | at alpha= | 20 | deg
Mach: | 0.1 |  |  | Cl=0 at alpha= | -6.2746 | deg
|  |  |  | @ Cl=0.1, Cd= | 0.0072741
|  |  |  | @ Cl=0.4, Cd= | 0.0073264
|  |  |  | @ Cl=0.6, Cd= | 0.0073589
alpha (deg) | Cl | Cd | Cm | Cl/Cd
-11.5 | -0.625 | 0.03434 | -0.1111 | -18.2003
-11 | -0.5447 | 0.02337 | -0.1398 | -23.3077
-10.5 | -0.4756 | 0.01783 | -0.1523 | -26.6741
-10 | -0.4165 | 0.0148 | -0.157 | -28.1419
-9.5 | -0.3499 | 0.01244 | -0.1616 | -28.127
-9 | -0.3086 | 0.01186 | -0.1595 | -26.0202
-8.5 | -0.2552 | 0.01073 | -0.1598 | -23.7838
-8 | -0.1989 | 0.00978 | -0.1603 | -20.3374
-7.5 | -0.1415 | 0.00898 | -0.1608 | -15.7572
-7 | -0.0838 | 0.00849 | -0.1611 | -9.8704
-6.5 | -0.0261 | 0.00811 | -0.1613 | -3.2182
-5.5 | 0.0897 | 0.00731 | -0.1618 | 12.2709
-5 | 0.1471 | 0.00711 | -0.1618 | 20.6892
-4.5 | 0.2044 | 0.00693 | -0.1618 | 29.4949
-4 | 0.2569 | 0.00723 | -0.1609 | 35.5325
-3.5 | 0.3124 | 0.00728 | -0.1606 | 42.9121
-3 | 0.369 | 0.00731 | -0.1605 | 50.4788
-2.5 | 0.4257 | 0.00734 | -0.1603 | 57.9973
-2 | 0.4831 | 0.00724 | -0.1604 | 66.7265
-1.5 | 0.5402 | 0.00726 | -0.1604 | 74.4077
-1 | 0.5968 | 0.00736 | -0.1602 | 81.087
-0.5 | 0.6536 | 0.00734 | -0.1602 | 89.0463
0 | 0.7096 | 0.00749 | -0.16 | 94.7397
0.5 | 0.7587 | 0.00833 | -0.1586 | 91.0804
1 | 0.813 | 0.00846 | -0.1583 | 96.0993
1.5 | 0.8663 | 0.00875 | -0.1577 | 99.0057
2 | 0.9216 | 0.00894 | -0.1574 | 103.0872
3 | 1.0318 | 0.00935 | -0.1567 | 110.3529
3.5 | 1.0865 | 0.00958 | -0.1563 | 113.4134
4 | 1.1409 | 0.00982 | -0.1559 | 116.1813
4.5 | 1.1943 | 0.01016 | -0.1553 | 117.5492
5 | 1.2452 | 0.01072 | -0.1542 | 116.1567
5.5 | 1.2973 | 0.01112 | -0.1534 | 116.6637
6 | 1.3489 | 0.01155 | -0.1524 | 116.7879
6.5 | 1.4002 | 0.01197 | -0.1515 | 116.9758
7 | 1.4499 | 0.01252 | -0.1502 | 115.8067
7.5 | 1.4996 | 0.01299 | -0.1491 | 115.4426
8 | 1.5483 | 0.01352 | -0.1477 | 114.5192
8.5 | 1.5951 | 0.01414 | -0.146 | 112.8076
9 | 1.6395 | 0.01492 | -0.1439 | 109.8861
10 | 1.7269 | 0.01632 | -0.1396 | 105.815
10.5 | 1.7677 | 0.01708 | -0.137 | 103.4953
11 | 1.8054 | 0.01792 | -0.1339 | 100.7478
11.5 | 1.8329 | 0.01886 | -0.1289 | 97.1845
12 | 1.8526 | 0.02032 | -0.1228 | 91.1713
12.5 | 1.8691 | 0.022 | -0.1166 | 84.9591
13 | 1.8914 | 0.02346 | -0.1118 | 80.6223
13.5 | 1.9072 | 0.02543 | -0.1066 | 74.998
14 | 1.9195 | 0.02788 | -0.1017 | 68.8486
14.5 | 1.9264 | 0.03108 | -0.0972 | 61.982
15 | 1.9289 | 0.03515 | -0.0936 | 54.8762
15.5 | 1.9291 | 0.03991 | -0.0918 | 48.3363
16 | 1.9203 | 0.04657 | -0.0906 | 41.2347
16.5 | 1.9042 | 0.0546 | -0.0904 | 34.8755
17 | 1.8759 | 0.06443 | -0.0908 | 29.1153
17.5 | 1.8387 | 0.07603 | -0.0924 | 24.1839
18 | 1.799 | 0.08891 | -0.0952 | 20.2339
18.5 | 1.7529 | 0.10318 | -0.0992 | 16.9888
19 | 1.7104 | 0.11698 | -0.1035 | 14.6213
19.5 | 1.6728 | 0.13027 | -0.1084 | 12.841
20 | 1.6448 | 0.14219 | -0.1134 | 11.5676

## 77. Re 5M Mach 0.25 (1)
BIGFOIL.COM POLAR EXPORT
goe165
GOE 165 (MVA MK.11) |  |  |  | Cl Max: | 1.857 | at alpha= | 9.5 | deg
JavaFoil+Calcfoil stall+Eppler ext transition |  |  |  | L/D Max: | 131.917 | at alpha= | 0.5 | deg
Re: | 5000000 |  |  | Cd Min: | 0.00614 | at alpha= | -5.5 | deg
Mach: | 0.25 |  |  | Cl=0 at alpha= | -7.3333 | deg
|  |  |  | @ Cl=0.1, Cd= | 0.01236
|  |  |  | @ Cl=0.4, Cd= | 0.0069175
|  |  |  | @ Cl=0.6, Cd= | 0.007625
alpha (deg) | Cl | Cd | Cm | Cl/Cd
-18 | -0.06 | 0.08221 | -0.094 | -0.728
-17.5 | -0.058 | 0.07337 | -0.098 | -0.785
-17 | -0.055 | 0.07073 | -0.099 | -0.776
-16.5 | -0.121 | 0.06671 | -0.101 | -1.809
-16 | -0.165 | 0.07583 | -0.096 | -2.175
-15.5 | -0.204 | 0.0593 | -0.104 | -3.445
-15 | -0.233 | 0.06073 | -0.103 | -3.834
-14.5 | -0.259 | 0.05575 | -0.106 | -4.638
-14 | -0.279 | 0.05268 | -0.108 | -5.293
-13.5 | -0.293 | 0.04984 | -0.109 | -5.885
-13 | -0.301 | 0.04906 | -0.109 | -6.13
-12.5 | -0.285 | 0.07547 | -0.077 | -3.774
-12 | -0.28 | 0.07263 | -0.075 | -3.859
-11.5 | -0.268 | 0.07228 | -0.06 | -3.712
-11 | -0.255 | 0.06436 | -0.078 | -3.957
-10.5 | -0.254 | 0.03065 | -0.122 | -8.272
-10 | -0.226 | 0.02768 | -0.125 | -8.157
-9.5 | -0.193 | 0.02516 | -0.127 | -7.658
-9 | -0.154 | 0.02284 | -0.13 | -6.76
-8.5 | -0.112 | 0.02071 | -0.131 | -5.391
-8 | -0.066 | 0.01852 | -0.134 | -3.558
-7.5 | -0.017 | 0.01822 | -0.135 | -0.939
-7 | 0.034 | 0.01627 | -0.138 | 2.076
-6.5 | 0.087 | 0.01366 | -0.142 | 6.388
-6 | 0.152 | 0.00716 | -0.158 | 21.27
-5.5 | 0.212 | 0.00614 | -0.16 | 34.499
-5 | 0.272 | 0.00635 | -0.161 | 42.757
-4.5 | 0.331 | 0.00684 | -0.162 | 48.481
-4 | 0.391 | 0.00688 | -0.164 | 56.817
-3.5 | 0.451 | 0.00713 | -0.165 | 63.187
-3 | 0.511 | 0.00674 | -0.167 | 75.722
-2.5 | 0.57 | 0.00721 | -0.168 | 79.09
-2 | 0.63 | 0.00804 | -0.169 | 78.369
-1.5 | 0.69 | 0.0084 | -0.171 | 82.155
-1 | 0.75 | 0.00696 | -0.172 | 107.829
-0.5 | 0.81 | 0.00867 | -0.173 | 93.472
0 | 0.877 | 0.00697 | -0.174 | 125.768
0.5 | 0.937 | 0.0071 | -0.176 | 131.917
1 | 0.998 | 0.00881 | -0.177 | 113.3
1.5 | 1.059 | 0.00902 | -0.178 | 117.413
2 | 1.119 | 0.00928 | -0.179 | 120.654
2.5 | 1.18 | 0.00945 | -0.18 | 124.888
3 | 1.24 | 0.01015 | -0.181 | 122.124
3.5 | 1.299 | 0.01049 | -0.182 | 123.843
4 | 1.359 | 0.01082 | -0.183 | 125.602
4.5 | 1.418 | 0.01102 | -0.185 | 128.685
5 | 1.477 | 0.01142 | -0.186 | 129.357
5.5 | 1.536 | 0.01177 | -0.187 | 130.507
6 | 1.594 | 0.01236 | -0.188 | 128.991
6.5 | 1.649 | 0.0127 | -0.189 | 129.89
7 | 1.704 | 0.01331 | -0.19 | 128.042
7.5 | 1.757 | 0.01646 | -0.19 | 106.747
8 | 1.796 | 0.01777 | -0.191 | 101.105
8.5 | 1.826 | 0.01871 | -0.192 | 97.635
9 | 1.847 | 0.01965 | -0.193 | 93.979
9.5 | 1.857 | 0.01782 | -0.194 | 104.24
10 | 1.855 | 0.01835 | -0.195 | 101.094
10.5 | 1.84 | 0.01936 | -0.195 | 95.036
11 | 1.811 | 0.02049 | -0.196 | 88.369
11.5 | 1.766 | 0.02318 | -0.197 | 76.214
12 | 1.707 | 0.02507 | -0.197 | 68.082
12.5 | 1.633 | 0.0268 | -0.198 | 60.921
13 | 1.507 | 0.03407 | -0.194 | 44.244
13.5 | 1.361 | 0.04213 | -0.186 | 32.311
14 | 1.238 | 0.04736 | -0.183 | 26.139
14.5 | 1.108 | 0.05476 | -0.18 | 20.238

## 78. Re 5M Mach 0.25 (2)
BIGFOIL.COM POLAR EXPORT
goe165
GOE 165 (MVA MK.11) |  |  |  | Cl Max: | 1.8313 | at alpha= | 12 | deg
XFOIL ncrit=9 |  |  |  | L/D Max: | 118.261 | at alpha= | 4.5 | deg
Re: | 5000000 |  |  | Cd Min: | 0.24471 | at alpha= | -20 | deg
Mach: | 0.25 |  |  | Cl=0 at alpha= | -6.2126 | deg
|  |  |  | @ Cl=0.1, Cd= | 0.0074869
|  |  |  | @ Cl=0.4, Cd= | 0.0074077
|  |  |  | @ Cl=0.6, Cd= | 0.0074018
alpha (deg) | Cl | Cd | Cm | Cl/Cd
-20 | -0.5738 | 0.24471 | 0.0173 | -2.3448
-19.5 | -0.5588 | 0.23905 | 0.0147 | -2.3376
-19 | -0.5418 | 0.23297 | 0.0114 | -2.3256
-18.5 | -0.521 | 0.22636 | 0.0069 | -2.3016
-18 | -0.5 | 0.21943 | 0.0024 | -2.2786
-17.5 | -0.4797 | 0.21241 | -0.0019 | -2.2584
-17 | -0.4595 | 0.20517 | -0.006 | -2.2396
-16.5 | -0.4378 | 0.19743 | -0.0107 | -2.2175
-16 | -0.4157 | 0.1894 | -0.0158 | -2.1948
-15.5 | -0.3945 | 0.18105 | -0.0209 | -2.179
-15 | -0.3736 | 0.17243 | -0.0261 | -2.1667
-14.5 | -0.3521 | 0.16437 | -0.0312 | -2.1421
-14 | -0.3316 | 0.15639 | -0.0362 | -2.1203
-13.5 | -0.3191 | 0.14663 | -0.041 | -2.1762
-13 | -0.2973 | 0.13888 | -0.0465 | -2.1407
-12.5 | -0.2744 | 0.13153 | -0.0519 | -2.0862
-11.5 | -0.2522 | 0.1138 | -0.06 | -2.2162
-11 | -0.232 | 0.1076 | -0.0639 | -2.1561
-10.5 | -0.2446 | 0.09246 | -0.071 | -2.6455
-10 | -0.2302 | 0.08414 | -0.0769 | -2.7359
-9.5 | -0.2278 | 0.07726 | -0.0797 | -2.9485
-9 | -0.3124 | 0.0478 | -0.0989 | -6.5356
-8.5 | -0.2864 | 0.02508 | -0.1439 | -11.4195
-8 | -0.2165 | 0.01518 | -0.1612 | -14.2622
-7.5 | -0.1567 | 0.0117 | -0.1641 | -13.3932
-7 | -0.096 | 0.00985 | -0.1652 | -9.7462
-6.5 | -0.035 | 0.00889 | -0.1657 | -3.937
-6 | 0.0259 | 0.00823 | -0.1659 | 3.147
-5.5 | 0.0867 | 0.00754 | -0.1662 | 11.4987
-5 | 0.1468 | 0.0073 | -0.1661 | 20.1096
-4.5 | 0.2062 | 0.00711 | -0.1659 | 29.0014
-4 | 0.2597 | 0.00746 | -0.1647 | 34.8123
-3.5 | 0.3182 | 0.00743 | -0.1645 | 42.8264
-3 | 0.3772 | 0.0074 | -0.1643 | 50.973
-2.5 | 0.4362 | 0.00742 | -0.1642 | 58.7871
-2 | 0.4957 | 0.00732 | -0.1642 | 67.7186
-1.5 | 0.5547 | 0.00734 | -0.1641 | 75.5722
-0.5 | 0.6719 | 0.0075 | -0.1638 | 89.5867
0 | 0.7294 | 0.00763 | -0.1636 | 95.5963
1 | 0.8364 | 0.0086 | -0.1616 | 97.2558
1.5 | 0.8913 | 0.00893 | -0.1609 | 99.8096
2 | 0.9486 | 0.00907 | -0.1606 | 104.5865
2.5 | 1.0058 | 0.00929 | -0.1601 | 108.267
3 | 1.0627 | 0.00952 | -0.1597 | 111.6282
4 | 1.1758 | 0.01004 | -0.1585 | 117.1116
4.5 | 1.2311 | 0.01041 | -0.1576 | 118.2613
5 | 1.2836 | 0.01102 | -0.1562 | 116.4791
5.5 | 1.3376 | 0.01145 | -0.155 | 116.821
6 | 1.3913 | 0.01191 | -0.1538 | 116.8178
6.5 | 1.444 | 0.01241 | -0.1523 | 116.3578
7 | 1.4954 | 0.01299 | -0.1506 | 115.1193
7.5 | 1.5464 | 0.01355 | -0.1488 | 114.1255
8 | 1.5958 | 0.0142 | -0.1467 | 112.3803
8.5 | 1.6405 | 0.01514 | -0.1437 | 108.3554
9 | 1.6858 | 0.01593 | -0.1409 | 105.8255
9.5 | 1.7279 | 0.01683 | -0.1374 | 102.6679
10 | 1.7637 | 0.01776 | -0.1329 | 99.3074
10.5 | 1.795 | 0.01879 | -0.1276 | 95.5295
11 | 1.8187 | 0.02027 | -0.1213 | 89.7237
11.5 | 1.8205 | 0.02299 | -0.1124 | 79.1866
12 | 1.8313 | 0.02551 | -0.1058 | 71.7875
13 | 1.8297 | 0.03378 | -0.0948 | 54.1652
13.5 | 1.8176 | 0.04041 | -0.092 | 44.979
14 | 1.7962 | 0.04919 | -0.0914 | 36.5156
14.5 | 1.7649 | 0.05957 | -0.0918 | 29.6273
15 | 1.7253 | 0.07153 | -0.0932 | 24.1199
15.5 | 1.682 | 0.08493 | -0.0961 | 19.8045
16 | 1.6438 | 0.09805 | -0.0995 | 16.7649
16.5 | 1.6077 | 0.11099 | -0.1033 | 14.4851
17 | 1.5732 | 0.1238 | -0.1076 | 12.7076

## 79. Re 5M Mach 0.50 (1)
BIGFOIL.COM POLAR EXPORT
goe165
GOE 165 (MVA MK.11) |  |  |  | Cl Max: | 1.897 | at alpha= | 7.5 | deg
JavaFoil+Calcfoil stall+Eppler ext transition |  |  |  | L/D Max: | 152.856 | at alpha= | 2 | deg
Re: | 5000000 |  |  | Cd Min: | 0.00724 | at alpha= | -4.5 | deg
Mach: | 0.5 |  |  | Cl=0 at alpha= | -7.3396 | deg
|  |  |  | @ Cl=0.1, Cd= | 0.017707
|  |  |  | @ Cl=0.4, Cd= | 0.0078491
|  |  |  | @ Cl=0.6, Cd= | 0.0080682
alpha (deg) | Cl | Cd | Cm | Cl/Cd
-20 | -0.64 | 0.13676 | -0.087 | -4.681
-19.5 | -0.611 | 0.13953 | -0.083 | -4.376
-19 | -0.58 | 0.14214 | -0.073 | -4.079
-18.5 | -0.556 | 0.13795 | -0.073 | -4.033
-18 | -0.533 | 0.13255 | -0.074 | -4.018
-17.5 | -0.509 | 0.12862 | -0.075 | -3.956
-17 | -0.485 | 0.12261 | -0.075 | -3.955
-16.5 | -0.461 | 0.11941 | -0.076 | -3.86
-16 | -0.437 | 0.11412 | -0.077 | -3.828
-15.5 | -0.413 | 0.10969 | -0.077 | -3.761
-15 | -0.388 | 0.11304 | -0.078 | -3.434
-14.5 | -0.364 | 0.11016 | -0.079 | -3.303
-14 | -0.339 | 0.10287 | -0.079 | -3.297
-13.5 | -0.314 | 0.09917 | -0.077 | -3.165
-13 | -0.29 | 0.0961 | -0.081 | -3.014
-12.5 | -0.265 | 0.08749 | -0.082 | -3.028
-12 | -0.24 | 0.08224 | -0.083 | -2.916
-11.5 | -0.215 | 0.07523 | -0.085 | -2.856
-11 | -0.19 | 0.06921 | -0.087 | -2.74
-10.5 | -0.164 | 0.06423 | -0.089 | -2.557
-10 | -0.149 | 0.03486 | -0.134 | -4.274
-9.5 | -0.122 | 0.03168 | -0.138 | -3.858
-9 | -0.095 | 0.02772 | -0.14 | -3.418
-8.5 | -0.067 | 0.02403 | -0.144 | -2.79
-8 | -0.054 | 0.05122 | -0.069 | -1.054
-7.5 | -0.017 | 0.02264 | -0.147 | -0.766
-7 | 0.036 | 0.01949 | -0.15 | 1.831
-6.5 | 0.093 | 0.01787 | -0.153 | 5.217
-6 | 0.153 | 0.01647 | -0.155 | 9.295
-5.5 | 0.214 | 0.01566 | -0.157 | 13.656
-5 | 0.28 | 0.0127 | -0.163 | 22.039
-4.5 | 0.37 | 0.00724 | -0.181 | 51.038
-4 | 0.436 | 0.00858 | -0.183 | 50.869
-3.5 | 0.503 | 0.00744 | -0.185 | 67.62
-3 | 0.57 | 0.00745 | -0.186 | 76.438
-2.5 | 0.636 | 0.00881 | -0.188 | 72.255
-2 | 0.703 | 0.00893 | -0.189 | 78.744
-1.5 | 0.77 | 0.00749 | -0.191 | 102.807
-1 | 0.837 | 0.00763 | -0.192 | 109.715
-0.5 | 0.904 | 0.00741 | -0.194 | 122.084
0 | 0.978 | 0.00781 | -0.195 | 125.227
0.5 | 1.045 | 0.00756 | -0.196 | 138.299
1 | 1.113 | 0.00941 | -0.198 | 118.278
1.5 | 1.18 | 0.00992 | -0.199 | 118.982
2 | 1.247 | 0.00816 | -0.2 | 152.856
2.5 | 1.314 | 0.01105 | -0.201 | 118.932
3 | 1.379 | 0.01152 | -0.203 | 119.755
3.5 | 1.444 | 0.01182 | -0.204 | 122.135
4 | 1.508 | 0.01238 | -0.205 | 121.854
4.5 | 1.572 | 0.01294 | -0.206 | 121.453
5 | 1.634 | 0.01358 | -0.208 | 120.321
5.5 | 1.695 | 0.01422 | -0.209 | 119.231
6 | 1.755 | 0.01502 | -0.21 | 116.85
6.5 | 1.807 | 0.01585 | -0.211 | 114.037
7 | 1.855 | 0.01673 | -0.212 | 110.88
7.5 | 1.897 | 0.01945 | -0.213 | 97.539
8 | 1.884 | 0.02033 | -0.214 | 92.662
8.5 | 1.78 | 0.02782 | -0.215 | 63.973
9 | 0.896 | 0.06825 | -0.087 | 13.124
9.5 | 0.924 | 0.0705 | -0.089 | 13.109
10 | 1.091 | 0.04897 | -0.196 | 22.278
10.5 | 0.989 | 0.0841 | -0.119 | 11.764
11 | 1.016 | 0.10886 | -0.116 | 9.338
11.5 | 1.045 | 0.11163 | -0.117 | 9.363
12 | 1.074 | 0.09384 | -0.117 | 11.441
12.5 | 1.103 | 0.09924 | -0.119 | 11.11

## 80. Re 5M Mach 0.50 (2)
BIGFOIL.COM POLAR EXPORT
goe165
GOE 165 (MVA MK.11) |  |  |  | Cl Max: | 1.7381 | at alpha= | 8.5 | deg
XFOIL ncrit=9 |  |  |  | L/D Max: | 119.639 | at alpha= | 4.5 | deg
Re: | 5000000 |  |  | Cd Min: | 0.26605 | at alpha= | -20 | deg
Mach: | 0.5 |  |  | Cl=0 at alpha= | -5.8243 | deg
|  |  |  | @ Cl=0.1, Cd= | 0.011695
|  |  |  | @ Cl=0.4, Cd= | 0.0079031
|  |  |  | @ Cl=0.6, Cd= | 0.0077102
alpha (deg) | Cl | Cd | Cm | Cl/Cd
-20 | -0.6117 | 0.26605 | 0.0202 | -2.2992
-19.5 | -0.5858 | 0.25798 | 0.0144 | -2.2707
-19 | -0.5603 | 0.24986 | 0.009 | -2.2425
-18.5 | -0.5352 | 0.24174 | 0.0037 | -2.2139
-18 | -0.5094 | 0.23351 | -0.0017 | -2.1815
-17.5 | -0.4836 | 0.2251 | -0.0069 | -2.1484
-17 | -0.4588 | 0.2168 | -0.0118 | -2.1162
-16.5 | -0.4315 | 0.20805 | -0.0177 | -2.074
-16 | -0.4016 | 0.19889 | -0.0245 | -2.0192
-15.5 | -0.3737 | 0.18992 | -0.0308 | -1.9677
-15 | -0.3468 | 0.18086 | -0.0369 | -1.9175
-14.5 | -0.3191 | 0.17174 | -0.0432 | -1.858
-14 | -0.2949 | 0.16236 | -0.0494 | -1.8163
-13.5 | -0.2685 | 0.15465 | -0.0549 | -1.7362
-13 | -0.2487 | 0.14753 | -0.0581 | -1.6858
-12.5 | -0.2254 | 0.13991 | -0.0628 | -1.611
-12 | -0.2007 | 0.13204 | -0.068 | -1.52
-11.5 | -0.1756 | 0.12387 | -0.0734 | -1.4176
-11 | -0.1606 | 0.11749 | -0.0755 | -1.3669
-10.5 | -0.1566 | 0.10808 | -0.0785 | -1.4489
-10 | -0.1446 | 0.10046 | -0.0814 | -1.4394
-9.5 | -0.1321 | 0.09318 | -0.0847 | -1.4177
-9 | -0.1177 | 0.08637 | -0.0879 | -1.3627
-8.5 | -0.1036 | 0.07949 | -0.0914 | -1.3033
-8 | -0.0928 | 0.07185 | -0.0955 | -1.2916
-7.5 | -0.086 | 0.06348 | -0.1005 | -1.3548
-7 | -0.084 | 0.05413 | -0.1068 | -1.5518
-6.5 | -0.0838 | 0.04133 | -0.1199 | -2.0276
-6 | -0.0324 | 0.02414 | -0.1582 | -1.3422
-5.5 | 0.0598 | 0.01359 | -0.1796 | 4.4003
-5 | 0.1349 | 0.01005 | -0.1825 | 13.4229
-4.5 | 0.2 | 0.0089 | -0.1821 | 22.4719
-4 | 0.2703 | 0.00848 | -0.1816 | 31.875
-3.5 | 0.341 | 0.00813 | -0.1813 | 41.9434
-3 | 0.4112 | 0.00786 | -0.181 | 52.3155
-2.5 | 0.4803 | 0.00778 | -0.1806 | 61.7352
-2 | 0.549 | 0.00774 | -0.1803 | 70.9302
-1.5 | 0.6174 | 0.0077 | -0.18 | 80.1818
-1 | 0.6848 | 0.00778 | -0.1796 | 88.0206
-0.5 | 0.7517 | 0.00792 | -0.1791 | 94.9116
0 | 0.8067 | 0.00887 | -0.1767 | 90.947
0.5 | 0.8713 | 0.00919 | -0.1757 | 94.8096
1 | 0.9336 | 0.00968 | -0.1743 | 96.4463
1.5 | 1.0001 | 0.00971 | -0.1737 | 102.9969
2 | 1.0665 | 0.00979 | -0.173 | 108.9377
2.5 | 1.1322 | 0.01004 | -0.1719 | 112.7689
3 | 1.1976 | 0.01035 | -0.1706 | 115.7101
3.5 | 1.2626 | 0.01071 | -0.169 | 117.8898
4 | 1.3266 | 0.01115 | -0.167 | 118.9776
4.5 | 1.3902 | 0.01162 | -0.1648 | 119.6386
5 | 1.4489 | 0.01238 | -0.1615 | 117.0355
5.5 | 1.5086 | 0.01306 | -0.1581 | 115.513
6 | 1.5673 | 0.01375 | -0.1543 | 113.9855
6.5 | 1.6173 | 0.01469 | -0.1488 | 110.0953
7 | 1.6633 | 0.01566 | -0.1425 | 106.2133
7.5 | 1.7036 | 0.01703 | -0.1354 | 100.0352
8 | 1.7329 | 0.01898 | -0.127 | 91.3014
8.5 | 1.7381 | 0.02231 | -0.1168 | 77.9068
9 | 1.729 | 0.02726 | -0.108 | 63.4263
9.5 | 1.7033 | 0.03524 | -0.103 | 48.3343
10 | 1.6672 | 0.04627 | -0.1028 | 36.032
10.5 | 1.6203 | 0.0584 | -0.1032 | 27.7449
11 | 1.5722 | 0.07142 | -0.1049 | 22.0134
11.5 | 1.5275 | 0.08422 | -0.107 | 18.137
12 | 1.4891 | 0.09648 | -0.1095 | 15.4343
12.5 | 1.4602 | 0.10798 | -0.1122 | 13.5229
13 | 1.4388 | 0.11893 | -0.115 | 12.0979
13.5 | 1.4221 | 0.12983 | -0.1183 | 10.9536

## 81. Re 6M Mach 0.00 (1)
BIGFOIL.COM POLAR EXPORT
goe165
GOE 165 (MVA MK.11) |  |  |  | Cl Max: | 1.868 | at alpha= | 11 | deg
JavaFoil+Calcfoil stall+Eppler ext transition |  |  |  | L/D Max: | 147.722 | at alpha= | 2.5 | deg
Re: | 6000000 |  |  | Cd Min: | 0.00603 | at alpha= | -5.5 | deg
Mach: | 0 |  |  | Cl=0 at alpha= | -7.3396 | deg
|  |  |  | @ Cl=0.1, Cd= | 0.0070071
|  |  |  | @ Cl=0.4, Cd= | 0.0072124
|  |  |  | @ Cl=0.6, Cd= | 0.0080548
alpha (deg) | Cl | Cd | Cm | Cl/Cd
-20 | -0.321 | 0.13274 | -0.072 | -2.416
-19.5 | -0.334 | 0.11977 | -0.078 | -2.785
-19 | -0.352 | 0.09271 | -0.087 | -3.792
-18.5 | -0.36 | 0.09137 | -0.087 | -3.943
-18 | -0.37 | 0.08649 | -0.089 | -4.274
-17.5 | -0.379 | 0.07978 | -0.092 | -4.756
-17 | -0.388 | 0.07392 | -0.094 | -5.248
-16.5 | -0.394 | 0.06974 | -0.096 | -5.651
-16 | -0.398 | 0.06741 | -0.097 | -5.903
-15.5 | -0.403 | 0.0593 | -0.1 | -6.801
-15 | -0.401 | 0.05961 | -0.1 | -6.733
-14.5 | -0.39 | 0.06976 | -0.094 | -5.585
-14 | -0.371 | 0.0861 | -0.072 | -4.305
-13.5 | -0.362 | 0.08254 | -0.072 | -4.387
-13 | -0.351 | 0.07856 | -0.073 | -4.465
-12.5 | -0.361 | 0.0414 | -0.11 | -8.727
-12 | -0.346 | 0.03492 | -0.114 | -9.899
-11.5 | -0.324 | 0.03129 | -0.117 | -10.338
-11 | -0.298 | 0.02782 | -0.12 | -10.721
-10.5 | -0.268 | 0.02525 | -0.122 | -10.599
-10 | -0.233 | 0.02339 | -0.123 | -9.972
-9.5 | -0.195 | 0.02333 | -0.124 | -8.356
-9 | -0.154 | 0.0209 | -0.126 | -7.383
-8.5 | -0.111 | 0.01919 | -0.128 | -5.774
-8 | -0.065 | 0.01654 | -0.132 | -3.946
-7.5 | -0.017 | 0.01526 | -0.134 | -1.112
-7 | 0.036 | 0.00762 | -0.149 | 4.675
-6.5 | 0.092 | 0.00705 | -0.152 | 12.983
-6 | 0.148 | 0.00675 | -0.153 | 21.95
-5.5 | 0.206 | 0.00603 | -0.155 | 34.07
-5 | 0.263 | 0.00617 | -0.156 | 42.657
-4.5 | 0.321 | 0.00674 | -0.157 | 47.654
-4 | 0.379 | 0.00735 | -0.159 | 51.604
-3.5 | 0.437 | 0.00697 | -0.16 | 62.616
-3 | 0.495 | 0.0066 | -0.161 | 74.887
-2.5 | 0.552 | 0.00803 | -0.163 | 68.814
-2 | 0.61 | 0.00806 | -0.164 | 75.679
-1.5 | 0.668 | 0.00701 | -0.165 | 95.38
-1 | 0.727 | 0.00798 | -0.167 | 91.102
-0.5 | 0.785 | 0.00716 | -0.168 | 109.646
0 | 0.849 | 0.00679 | -0.169 | 125.052
0.5 | 0.908 | 0.00825 | -0.17 | 110.098
1 | 0.967 | 0.00842 | -0.171 | 114.836
1.5 | 1.026 | 0.00861 | -0.172 | 119.166
2 | 1.085 | 0.00879 | -0.174 | 123.353
2.5 | 1.143 | 0.00774 | -0.175 | 147.722
3 | 1.201 | 0.00967 | -0.176 | 124.29
3.5 | 1.26 | 0.00999 | -0.177 | 126.065
4 | 1.318 | 0.01027 | -0.178 | 128.291
4.5 | 1.375 | 0.01062 | -0.179 | 129.534
5 | 1.433 | 0.01092 | -0.18 | 131.189
5.5 | 1.49 | 0.01109 | -0.181 | 134.329
6 | 1.547 | 0.01161 | -0.182 | 133.272
6.5 | 1.602 | 0.012 | -0.183 | 133.488
7 | 1.656 | 0.0146 | -0.184 | 113.447
7.5 | 1.709 | 0.01507 | -0.184 | 113.429
8 | 1.752 | 0.01667 | -0.185 | 105.075
8.5 | 1.788 | 0.01693 | -0.186 | 105.641
9 | 1.819 | 0.01762 | -0.187 | 103.227
9.5 | 1.842 | 0.01846 | -0.188 | 99.808
10 | 1.858 | 0.01656 | -0.188 | 112.237
10.5 | 1.867 | 0.01728 | -0.189 | 108.021
11 | 1.868 | 0.0181 | -0.19 | 103.175
11.5 | 1.86 | 0.01974 | -0.191 | 94.236
12 | 1.845 | 0.02082 | -0.191 | 88.646
12.5 | 1.822 | 0.02213 | -0.192 | 82.357
13 | 1.792 | 0.02301 | -0.192 | 77.879
13.5 | 1.755 | 0.02914 | -0.193 | 60.246
14 | 1.713 | 0.02986 | -0.194 | 57.365
14.5 | 1.665 | 0.02977 | -0.194 | 55.936
15 | 1.56 | 0.03588 | -0.187 | 43.472
15.5 | 1.511 | 0.03567 | -0.188 | 42.37
16 | 1.429 | 0.04089 | -0.185 | 34.939

## 82. Re 6M Mach 0.00 (2)
BIGFOIL.COM POLAR EXPORT
goe165
GOE 165 (MVA MK.11) |  |  |  | Cl Max: | 1.9937 | at alpha= | 16 | deg
XFOIL ncrit=9 |  |  |  | L/D Max: | 121.427 | at alpha= | 4.5 | deg
Re: | 6000000 |  |  | Cd Min: | 0.11779 | at alpha= | 20 | deg
Mach: | 0 |  |  | Cl=0 at alpha= | -6.2965 | deg
|  |  |  | @ Cl=0.1, Cd= | 0.0069361
|  |  |  | @ Cl=0.4, Cd= | 0.00714
|  |  |  | @ Cl=0.6, Cd= | 0.007159
alpha (deg) | Cl | Cd | Cm | Cl/Cd
-14 | -0.6679 | 0.07845 | -0.0619 | -8.5137
-13.5 | -0.7167 | 0.05993 | -0.0762 | -11.959
-13 | -0.7389 | 0.045 | -0.0926 | -16.42
-12.5 | -0.7275 | 0.03079 | -0.1175 | -23.6278
-12 | -0.6539 | 0.02026 | -0.1432 | -32.2754
-11.5 | -0.5786 | 0.01549 | -0.155 | -37.3531
-11 | -0.5182 | 0.01328 | -0.1588 | -39.0211
-10.5 | -0.4645 | 0.01175 | -0.1599 | -39.5319
-10 | -0.4027 | 0.01041 | -0.1622 | -38.684
-9.5 | -0.3551 | 0.00998 | -0.161 | -35.5812
-9 | -0.307 | 0.00973 | -0.1598 | -31.5519
-8.5 | -0.2514 | 0.00911 | -0.1601 | -27.596
-8 | -0.1949 | 0.00859 | -0.1603 | -22.6892
-7.5 | -0.1377 | 0.00812 | -0.1606 | -16.9581
-7 | -0.0806 | 0.00782 | -0.1608 | -10.3069
-6.5 | -0.0234 | 0.00759 | -0.161 | -3.083
-6 | 0.0341 | 0.00745 | -0.1611 | 4.5772
-5.5 | 0.0915 | 0.00696 | -0.1614 | 13.1466
-5 | 0.1484 | 0.0068 | -0.1614 | 21.8235
-4.5 | 0.2034 | 0.00682 | -0.1611 | 29.824
-4 | 0.256 | 0.00713 | -0.1603 | 35.9046
-3.5 | 0.3124 | 0.00711 | -0.1602 | 43.9381
-3 | 0.3687 | 0.00714 | -0.1601 | 51.6387
-2.5 | 0.4256 | 0.00714 | -0.1601 | 59.6078
-2 | 0.4828 | 0.00703 | -0.1601 | 68.6771
-1.5 | 0.5394 | 0.00707 | -0.1601 | 76.2942
-1 | 0.5958 | 0.00715 | -0.16 | 83.3287
-0.5 | 0.6516 | 0.00727 | -0.1598 | 89.6286
0 | 0.7067 | 0.00742 | -0.1596 | 95.2426
0.5 | 0.7555 | 0.00828 | -0.1581 | 91.244
1.5 | 0.8642 | 0.00861 | -0.1575 | 100.3717
2 | 0.9196 | 0.00867 | -0.1573 | 106.0669
2.5 | 0.9746 | 0.00883 | -0.1571 | 110.3737
4 | 1.138 | 0.00949 | -0.1561 | 119.9157
4.5 | 1.1912 | 0.00981 | -0.1555 | 121.4271
5 | 1.2418 | 0.01037 | -0.1545 | 119.7493
5.5 | 1.2939 | 0.01075 | -0.1538 | 120.3628
6 | 1.3456 | 0.01112 | -0.153 | 121.0072
6.5 | 1.3967 | 0.01154 | -0.1521 | 121.0312
7 | 1.4467 | 0.01201 | -0.1511 | 120.458
7.5 | 1.4965 | 0.01245 | -0.1501 | 120.2008
8 | 1.5452 | 0.01295 | -0.1489 | 119.3205
9 | 1.6386 | 0.01416 | -0.1458 | 115.7203
9.5 | 1.684 | 0.01477 | -0.1441 | 114.0149
10 | 1.728 | 0.01541 | -0.1422 | 112.135
10.5 | 1.7702 | 0.01611 | -0.1401 | 109.8821
11 | 1.8098 | 0.01689 | -0.1375 | 107.1522
11.5 | 1.8443 | 0.01787 | -0.134 | 103.2065
12 | 1.8648 | 0.01908 | -0.1278 | 97.7358
12.5 | 1.8921 | 0.02007 | -0.1233 | 94.275
13 | 1.9182 | 0.02115 | -0.1188 | 90.695
13.5 | 1.9392 | 0.02257 | -0.1138 | 85.9194
14 | 1.9576 | 0.02425 | -0.1089 | 80.7258
15 | 1.982 | 0.02905 | -0.0996 | 68.2272
15.5 | 1.9915 | 0.03188 | -0.0963 | 62.4686
16 | 1.9937 | 0.03608 | -0.0931 | 55.2578
16.5 | 1.9909 | 0.04142 | -0.0911 | 48.0662
17 | 1.9818 | 0.04809 | -0.0902 | 41.2102
17.5 | 1.9648 | 0.05605 | -0.0899 | 35.0544
18 | 1.9389 | 0.06546 | -0.0903 | 29.6196
18.5 | 1.9029 | 0.0767 | -0.0917 | 24.8096
19 | 1.8611 | 0.08965 | -0.0945 | 20.7596
19.5 | 1.8142 | 0.10384 | -0.0984 | 17.4711
20 | 1.7694 | 0.11779 | -0.1028 | 15.0216

## 83. Re 6M Mach 0.10 (1)
BIGFOIL.COM POLAR EXPORT
goe165
GOE 165 (MVA MK.11) |  |  |  | Cl Max: | 1.866 | at alpha= | 10.5 | deg
JavaFoil+Calcfoil stall+Eppler ext transition |  |  |  | L/D Max: | 147.699 | at alpha= | 2.5 | deg
Re: | 6000000 |  |  | Cd Min: | 0.00605 | at alpha= | -5.5 | deg
Mach: | 0.1 |  |  | Cl=0 at alpha= | -7.3396 | deg
|  |  |  | @ Cl=0.1, Cd= | 0.0070465
|  |  |  | @ Cl=0.4, Cd= | 0.0072129
|  |  |  | @ Cl=0.6, Cd= | 0.0080766
alpha (deg) | Cl | Cd | Cm | Cl/Cd
-20 | -0.282 | 0.13501 | -0.072 | -2.086
-19.5 | -0.295 | 0.1261 | -0.075 | -2.337
-19 | -0.315 | 0.09474 | -0.087 | -3.326
-18.5 | -0.326 | 0.09319 | -0.087 | -3.498
-18 | -0.338 | 0.08668 | -0.09 | -3.902
-17.5 | -0.35 | 0.08084 | -0.092 | -4.327
-17 | -0.361 | 0.07457 | -0.094 | -4.84
-16.5 | -0.371 | 0.06882 | -0.097 | -5.384
-16 | -0.376 | 0.06888 | -0.097 | -5.452
-15.5 | -0.384 | 0.05915 | -0.101 | -6.498
-15 | -0.379 | 0.0694 | -0.096 | -5.458
-14.5 | -0.376 | 0.06956 | -0.095 | -5.411
-14 | -0.36 | 0.086 | -0.073 | -4.183
-13.5 | -0.353 | 0.08207 | -0.073 | -4.306
-13 | -0.344 | 0.07981 | -0.072 | -4.305
-12.5 | -0.331 | 0.07385 | -0.075 | -4.483
-12 | -0.34 | 0.03776 | -0.113 | -8.99
-11.5 | -0.32 | 0.03205 | -0.117 | -9.988
-11 | -0.296 | 0.02829 | -0.12 | -10.468
-10.5 | -0.266 | 0.02549 | -0.122 | -10.453
-10 | -0.233 | 0.02416 | -0.124 | -9.634
-9.5 | -0.195 | 0.02242 | -0.126 | -8.718
-9 | -0.154 | 0.02109 | -0.127 | -7.322
-8.5 | -0.111 | 0.01936 | -0.129 | -5.734
-8 | -0.066 | 0.01539 | -0.134 | -4.278
-7.5 | -0.017 | 0.01569 | -0.134 | -1.083
-7 | 0.036 | 0.00782 | -0.149 | 4.557
-6.5 | 0.092 | 0.00709 | -0.152 | 12.962
-6 | 0.149 | 0.00678 | -0.154 | 21.964
-5.5 | 0.207 | 0.00605 | -0.155 | 34.112
-5 | 0.265 | 0.00621 | -0.157 | 42.589
-4.5 | 0.323 | 0.00628 | -0.158 | 51.436
-4 | 0.381 | 0.00738 | -0.16 | 51.599
-3.5 | 0.439 | 0.00687 | -0.161 | 63.862
-3 | 0.497 | 0.00658 | -0.162 | 75.507
-2.5 | 0.555 | 0.00803 | -0.164 | 69.159
-2 | 0.613 | 0.00809 | -0.165 | 75.838
-1.5 | 0.672 | 0.00699 | -0.166 | 96.055
-1 | 0.731 | 0.00792 | -0.167 | 92.241
-0.5 | 0.789 | 0.00714 | -0.169 | 110.416
0 | 0.853 | 0.00676 | -0.17 | 126.244
0.5 | 0.912 | 0.00826 | -0.171 | 110.438
1 | 0.972 | 0.00705 | -0.172 | 137.77
1.5 | 1.031 | 0.00866 | -0.173 | 118.963
2 | 1.09 | 0.00881 | -0.174 | 123.75
2.5 | 1.149 | 0.00778 | -0.175 | 147.699
3 | 1.207 | 0.00969 | -0.177 | 124.559
3.5 | 1.266 | 0.01005 | -0.178 | 125.981
4 | 1.324 | 0.01033 | -0.179 | 128.106
4.5 | 1.382 | 0.01064 | -0.18 | 129.843
5 | 1.44 | 0.01084 | -0.181 | 132.825
5.5 | 1.497 | 0.01117 | -0.182 | 134.054
6 | 1.554 | 0.01163 | -0.183 | 133.595
6.5 | 1.609 | 0.01192 | -0.184 | 134.956
7 | 1.663 | 0.01471 | -0.185 | 113.056
7.5 | 1.717 | 0.0152 | -0.185 | 112.934
8 | 1.759 | 0.01684 | -0.186 | 104.476
8.5 | 1.795 | 0.01709 | -0.187 | 105.019
9 | 1.824 | 0.01791 | -0.188 | 101.835
9.5 | 1.846 | 0.01882 | -0.189 | 98.085
10 | 1.86 | 0.01672 | -0.189 | 111.243
10.5 | 1.866 | 0.01754 | -0.19 | 106.334
11 | 1.863 | 0.01835 | -0.191 | 101.509
11.5 | 1.852 | 0.02008 | -0.191 | 92.188
12 | 1.832 | 0.02127 | -0.192 | 86.105
12.5 | 1.803 | 0.02251 | -0.193 | 80.107
13 | 1.767 | 0.02371 | -0.193 | 74.516
13.5 | 1.724 | 0.02818 | -0.194 | 61.164
14 | 1.674 | 0.03072 | -0.194 | 54.506
14.5 | 1.619 | 0.03137 | -0.194 | 51.616
15 | 1.524 | 0.0341 | -0.19 | 44.683
15.5 | 1.437 | 0.03849 | -0.187 | 37.33

## 84. Re 6M Mach 0.10 (2)
BIGFOIL.COM POLAR EXPORT
goe165
GOE 165 (MVA MK.11) |  |  |  | Cl Max: | 1.9762 | at alpha= | 15.5 | deg
XFOIL ncrit=9 |  |  |  | L/D Max: | 121.624 | at alpha= | 4.5 | deg
Re: | 6000000 |  |  | Cd Min: | 0.20633 | at alpha= | -17.5 | deg
Mach: | 0.1 |  |  | Cl=0 at alpha= | -6.2862 | deg
|  |  |  | @ Cl=0.1, Cd= | 0.0069736
|  |  |  | @ Cl=0.4, Cd= | 0.00715
|  |  |  | @ Cl=0.6, Cd= | 0.0071628
alpha (deg) | Cl | Cd | Cm | Cl/Cd
-17.5 | -0.4692 | 0.20633 | -0.0054 | -2.274
-17 | -0.4495 | 0.19962 | -0.0096 | -2.2518
-16.5 | -0.4284 | 0.19256 | -0.0143 | -2.2248
-15.5 | -0.3868 | 0.17706 | -0.0238 | -2.1846
-15 | -0.3668 | 0.16851 | -0.0288 | -2.1767
-13 | -0.6515 | 0.06302 | -0.0756 | -10.338
-12.5 | -0.6773 | 0.04677 | -0.0929 | -14.4815
-12 | -0.6747 | 0.03191 | -0.1174 | -21.1438
-11.5 | -0.5927 | 0.01957 | -0.1485 | -30.2862
-11 | -0.5249 | 0.01503 | -0.158 | -34.9235
-10.5 | -0.4707 | 0.01296 | -0.1599 | -36.3194
-10 | -0.408 | 0.01128 | -0.1628 | -36.1702
-9.5 | -0.3622 | 0.01075 | -0.1612 | -33.693
-9 | -0.3114 | 0.01022 | -0.1606 | -30.4697
-8.5 | -0.2552 | 0.00945 | -0.1609 | -27.0053
-8 | -0.198 | 0.00882 | -0.1612 | -22.449
-7.5 | -0.1403 | 0.00827 | -0.1615 | -16.9649
-7 | -0.0825 | 0.00791 | -0.1617 | -10.4298
-6.5 | -0.0248 | 0.00763 | -0.1618 | -3.2503
-6 | 0.0332 | 0.00747 | -0.1619 | 4.4444
-5.5 | 0.0911 | 0.007 | -0.1622 | 13.0143
-5 | 0.1484 | 0.00683 | -0.1622 | 21.7277
-4.5 | 0.203 | 0.00692 | -0.1617 | 29.3353
-4 | 0.2567 | 0.00715 | -0.161 | 35.9021
-3.5 | 0.3136 | 0.00713 | -0.1609 | 43.9832
-3 | 0.3703 | 0.00715 | -0.1608 | 51.7902
-2.5 | 0.4275 | 0.00715 | -0.1608 | 59.7902
-2 | 0.4851 | 0.00704 | -0.1609 | 68.9062
-1.5 | 0.5421 | 0.00708 | -0.1608 | 76.5678
-1 | 0.5988 | 0.00716 | -0.1607 | 83.6313
-0.5 | 0.655 | 0.00729 | -0.1605 | 89.8491
0 | 0.7103 | 0.00744 | -0.1602 | 95.4704
0.5 | 0.7594 | 0.0083 | -0.1588 | 91.494
1 | 0.8155 | 0.00828 | -0.1587 | 98.4903
1.5 | 0.8687 | 0.00865 | -0.1581 | 100.4277
2 | 0.9245 | 0.00869 | -0.158 | 106.3867
2.5 | 0.9799 | 0.00886 | -0.1577 | 110.5982
3.5 | 1.09 | 0.00928 | -0.157 | 117.4569
4 | 1.1444 | 0.00953 | -0.1566 | 120.0839
4.5 | 1.198 | 0.00985 | -0.156 | 121.6244
5 | 1.2489 | 0.01042 | -0.1549 | 119.856
5.5 | 1.3013 | 0.01081 | -0.1541 | 120.3793
6 | 1.3535 | 0.01119 | -0.1533 | 120.9562
6.5 | 1.4048 | 0.01162 | -0.1524 | 120.895
7 | 1.4552 | 0.01209 | -0.1513 | 120.3639
7.5 | 1.5053 | 0.01255 | -0.1501 | 119.9442
8 | 1.5543 | 0.01306 | -0.1488 | 119.0123
8.5 | 1.6008 | 0.01374 | -0.1471 | 116.5066
9 | 1.6479 | 0.01431 | -0.1455 | 115.1572
9.5 | 1.6934 | 0.01495 | -0.1436 | 113.2709
10 | 1.7373 | 0.01562 | -0.1415 | 111.2228
10.5 | 1.7792 | 0.01635 | -0.1391 | 108.8196
11 | 1.8178 | 0.0172 | -0.1361 | 105.686
11.5 | 1.8413 | 0.01848 | -0.1303 | 99.6374
12 | 1.8694 | 0.01948 | -0.1256 | 95.9651
12.5 | 1.8954 | 0.02059 | -0.1207 | 92.0544
13.5 | 1.9381 | 0.0235 | -0.1106 | 82.4723
14 | 1.9533 | 0.02553 | -0.1055 | 76.51
14.5 | 1.9641 | 0.02812 | -0.1006 | 69.8471
15 | 1.971 | 0.03139 | -0.0964 | 62.7907
15.5 | 1.9762 | 0.03504 | -0.0935 | 56.3984
16 | 1.9738 | 0.04033 | -0.0912 | 48.9412
16.5 | 1.9654 | 0.04693 | -0.0901 | 41.8794
17 | 1.9478 | 0.05505 | -0.0898 | 35.3824
17.5 | 1.92 | 0.06474 | -0.0902 | 29.6571
18 | 1.8859 | 0.07575 | -0.0915 | 24.8964
18.5 | 1.8419 | 0.08909 | -0.0945 | 20.6746
19 | 1.7966 | 0.10304 | -0.0982 | 17.4359
19.5 | 1.7505 | 0.11724 | -0.1028 | 14.9309
20 | 1.7133 | 0.13031 | -0.1076 | 13.1479

## 85. Re 6M Mach 0.25 (1)
BIGFOIL.COM POLAR EXPORT
goe165
GOE 165 (MVA MK.11) |  |  |  | Cl Max: | 1.857 | at alpha= | 9.5 | deg
JavaFoil+Calcfoil stall+Eppler ext transition |  |  |  | L/D Max: | 134.263 | at alpha= | 6.5 | deg
Re: | 6000000 |  |  | Cd Min: | 0.0062 | at alpha= | -5 | deg
Mach: | 0.25 |  |  | Cl=0 at alpha= | -7.3333 | deg
|  |  |  | @ Cl=0.1, Cd= | 0.0074082
|  |  |  | @ Cl=0.4, Cd= | 0.0073755
|  |  |  | @ Cl=0.6, Cd= | 0.00799
alpha (deg) | Cl | Cd | Cm | Cl/Cd
-18 | -0.06 | 0.07868 | -0.095 | -0.764
-17.5 | -0.057 | 0.07585 | -0.097 | -0.757
-17 | -0.055 | 0.06848 | -0.1 | -0.804
-16.5 | -0.121 | 0.06716 | -0.1 | -1.796
-16 | -0.168 | 0.06487 | -0.101 | -2.583
-15.5 | -0.204 | 0.05964 | -0.104 | -3.423
-15 | -0.234 | 0.05802 | -0.105 | -4.031
-14.5 | -0.258 | 0.0574 | -0.105 | -4.494
-14 | -0.278 | 0.05489 | -0.106 | -5.058
-13.5 | -0.292 | 0.05182 | -0.108 | -5.639
-13 | -0.305 | 0.04269 | -0.113 | -7.133
-12.5 | -0.304 | 0.04505 | -0.112 | -6.746
-12 | -0.281 | 0.07144 | -0.077 | -3.928
-11.5 | -0.27 | 0.06881 | -0.075 | -3.926
-11 | -0.255 | 0.06354 | -0.08 | -4.013
-10.5 | -0.254 | 0.03063 | -0.122 | -8.278
-10 | -0.227 | 0.02641 | -0.126 | -8.589
-9.5 | -0.193 | 0.02308 | -0.128 | -8.38
-9 | -0.155 | 0.02119 | -0.13 | -7.302
-8.5 | -0.112 | 0.02023 | -0.132 | -5.526
-8 | -0.066 | 0.01774 | -0.135 | -3.724
-7.5 | -0.017 | 0.01779 | -0.135 | -0.963
-7 | 0.034 | 0.01521 | -0.139 | 2.233
-6.5 | 0.093 | 0.00747 | -0.155 | 12.484
-6 | 0.153 | 0.00694 | -0.158 | 21.99
-5.5 | 0.212 | 0.00665 | -0.16 | 31.872
-5 | 0.272 | 0.0062 | -0.161 | 43.826
-4.5 | 0.332 | 0.00626 | -0.163 | 52.992
-4 | 0.391 | 0.00744 | -0.164 | 52.592
-3.5 | 0.451 | 0.00701 | -0.165 | 64.332
-3 | 0.511 | 0.00767 | -0.167 | 66.57
-2.5 | 0.57 | 0.00818 | -0.168 | 69.705
-2 | 0.63 | 0.0078 | -0.169 | 80.746
-1.5 | 0.69 | 0.00702 | -0.171 | 98.332
-1 | 0.75 | 0.00679 | -0.172 | 110.477
-0.5 | 0.81 | 0.00691 | -0.173 | 117.288
0 | 0.877 | 0.00682 | -0.174 | 128.503
0.5 | 0.937 | 0.00841 | -0.176 | 111.423
1 | 0.998 | 0.00859 | -0.177 | 116.203
1.5 | 1.059 | 0.00879 | -0.178 | 120.439
2 | 1.119 | 0.00903 | -0.179 | 123.936
2.5 | 1.18 | 0.00917 | -0.18 | 128.573
3 | 1.24 | 0.00992 | -0.181 | 124.965
3.5 | 1.299 | 0.0102 | -0.182 | 127.382
4 | 1.359 | 0.01053 | -0.184 | 129.08
4.5 | 1.418 | 0.01075 | -0.185 | 131.927
5 | 1.477 | 0.01107 | -0.186 | 133.426
5.5 | 1.536 | 0.01145 | -0.187 | 134.135
6 | 1.594 | 0.01202 | -0.188 | 132.601
6.5 | 1.649 | 0.01228 | -0.189 | 134.263
7 | 1.704 | 0.01269 | -0.19 | 134.25
7.5 | 1.757 | 0.01602 | -0.19 | 109.632
8 | 1.796 | 0.01727 | -0.191 | 104.043
8.5 | 1.826 | 0.0181 | -0.192 | 100.882
9 | 1.847 | 0.01911 | -0.193 | 96.65
9.5 | 1.857 | 0.0173 | -0.194 | 107.333
10 | 1.855 | 0.01782 | -0.195 | 104.102
10.5 | 1.84 | 0.01877 | -0.195 | 98.019
11 | 1.811 | 0.01982 | -0.196 | 91.348
11.5 | 1.766 | 0.02223 | -0.197 | 79.45
12 | 1.707 | 0.0242 | -0.197 | 70.548
12.5 | 1.633 | 0.02585 | -0.198 | 63.156
13 | 1.499 | 0.03466 | -0.192 | 43.253
13.5 | 1.385 | 0.03747 | -0.19 | 36.957
14 | 1.261 | 0.04076 | -0.188 | 30.946
14.5 | 1.11 | 0.0537 | -0.18 | 20.675

## 86. Re 6M Mach 0.25 (2)
BIGFOIL.COM POLAR EXPORT
goe165
GOE 165 (MVA MK.11) |  |  |  | Cl Max: | 1.8758 | at alpha= | 12.5 | deg
XFOIL ncrit=9 |  |  |  | L/D Max: | 122.428 | at alpha= | 4.5 | deg
Re: | 6000000 |  |  | Cd Min: | 0.22918 | at alpha= | -19 | deg
Mach: | 0.25 |  |  | Cl=0 at alpha= | -6.2274 | deg
|  |  |  | @ Cl=0.1, Cd= | 0.0072509
|  |  |  | @ Cl=0.4, Cd= | 0.0072364
|  |  |  | @ Cl=0.6, Cd= | 0.0072315
alpha (deg) | Cl | Cd | Cm | Cl/Cd
-19 | -0.5291 | 0.22918 | 0.0065 | -2.3087
-18.5 | -0.5087 | 0.2225 | 0.002 | -2.2863
-18 | -0.4877 | 0.21579 | -0.0025 | -2.2601
-17.5 | -0.4673 | 0.20906 | -0.0068 | -2.2352
-17 | -0.4464 | 0.20212 | -0.0112 | -2.2086
-16.5 | -0.4239 | 0.1948 | -0.0162 | -2.1761
-16 | -0.4012 | 0.18733 | -0.021 | -2.1417
-15.5 | -0.3796 | 0.17913 | -0.026 | -2.1191
-15 | -0.3584 | 0.17031 | -0.0313 | -2.1044
-14.5 | -0.3371 | 0.16238 | -0.0364 | -2.076
-14 | -0.3164 | 0.15442 | -0.0413 | -2.049
-13.5 | -0.2958 | 0.1464 | -0.0464 | -2.0205
-13 | -0.2756 | 0.13831 | -0.0515 | -1.9926
-11 | -0.1535 | 0.08439 | -0.0768 | -1.8189
-10.5 | -0.245 | 0.0894 | -0.0747 | -2.7405
-10 | -0.2456 | 0.08276 | -0.0765 | -2.9676
-9.5 | -0.3642 | 0.04746 | -0.0991 | -7.6738
-9 | -0.3493 | 0.02616 | -0.1401 | -13.3524
-8.5 | -0.2762 | 0.01562 | -0.161 | -17.6825
-8 | -0.2161 | 0.01214 | -0.1643 | -17.8007
-7.5 | -0.1554 | 0.0101 | -0.1656 | -15.3861
-7 | -0.0942 | 0.00885 | -0.1663 | -10.6441
-6.5 | -0.0332 | 0.00815 | -0.1665 | -4.0736
-6 | 0.0277 | 0.00769 | -0.1666 | 3.6021
-5.5 | 0.0882 | 0.00731 | -0.1666 | 12.0657
-5 | 0.1481 | 0.00701 | -0.1665 | 21.127
-4.5 | 0.2024 | 0.00727 | -0.1654 | 27.8404
-4 | 0.2604 | 0.0073 | -0.165 | 35.6712
-3.5 | 0.3195 | 0.00729 | -0.1649 | 43.8272
-3 | 0.3787 | 0.00724 | -0.1647 | 52.3066
-2.5 | 0.438 | 0.00723 | -0.1646 | 60.5809
-2 | 0.4977 | 0.00717 | -0.1646 | 69.4142
-1.5 | 0.5567 | 0.00715 | -0.1646 | 77.8601
-0.5 | 0.6736 | 0.00737 | -0.1642 | 91.3976
0.5 | 0.7809 | 0.00844 | -0.1622 | 92.5237
1 | 0.8367 | 0.00876 | -0.1616 | 95.5137
1.5 | 0.894 | 0.00881 | -0.1613 | 101.4756
2 | 0.9519 | 0.00883 | -0.1612 | 107.8029
2.5 | 1.0092 | 0.00902 | -0.1608 | 111.8847
3 | 1.0664 | 0.00922 | -0.1604 | 115.6616
3.5 | 1.1233 | 0.00947 | -0.1598 | 118.6167
4 | 1.1796 | 0.00975 | -0.1592 | 120.9846
4.5 | 1.2353 | 0.01009 | -0.1584 | 122.4281
5 | 1.288 | 0.01069 | -0.157 | 120.4864
5.5 | 1.3422 | 0.01112 | -0.1559 | 120.7014
6 | 1.3964 | 0.01153 | -0.1547 | 121.1101
6.5 | 1.4491 | 0.01205 | -0.1533 | 120.2573
7 | 1.5016 | 0.01255 | -0.1518 | 119.6494
7.5 | 1.5531 | 0.01309 | -0.15 | 118.6478
8 | 1.6021 | 0.01379 | -0.1478 | 116.1784
8.5 | 1.6503 | 0.0145 | -0.1455 | 113.8138
9 | 1.6968 | 0.01524 | -0.1428 | 111.3386
9.5 | 1.7408 | 0.01607 | -0.1397 | 108.3261
10 | 1.7826 | 0.01693 | -0.1362 | 105.2924
10.5 | 1.8117 | 0.018 | -0.1304 | 100.65
11 | 1.8302 | 0.01969 | -0.1231 | 92.9507
11.5 | 1.8524 | 0.02125 | -0.1168 | 87.1718
12 | 1.8679 | 0.0233 | -0.1102 | 80.1674
12.5 | 1.8758 | 0.02609 | -0.1036 | 71.8973
13 | 1.8752 | 0.02998 | -0.0975 | 62.5484
13.5 | 1.8678 | 0.03528 | -0.0931 | 52.9422
14 | 1.8522 | 0.04264 | -0.091 | 43.4381
14.5 | 1.8278 | 0.05189 | -0.0907 | 35.2245
15 | 1.7922 | 0.0628 | -0.0912 | 28.5382
15.5 | 1.7485 | 0.07545 | -0.0931 | 23.1743
16 | 1.7083 | 0.08859 | -0.0961 | 19.2832
16.5 | 1.6687 | 0.10182 | -0.0997 | 16.3887
17.5 | 1.595 | 0.12798 | -0.1084 | 12.4629

## 87. Re 6M Mach 0.50 (1)
BIGFOIL.COM POLAR EXPORT
goe165
GOE 165 (MVA MK.11) |  |  |  | Cl Max: | 1.897 | at alpha= | 7.5 | deg
JavaFoil+Calcfoil stall+Eppler ext transition |  |  |  | L/D Max: | 156.972 | at alpha= | 2 | deg
Re: | 6000000 |  |  | Cd Min: | 0.00723 | at alpha= | -5 | deg
Mach: | 0.5 |  |  | Cl=0 at alpha= | -7.3396 | deg
|  |  |  | @ Cl=0.1, Cd= | 0.01733
|  |  |  | @ Cl=0.4, Cd= | 0.0078055
|  |  |  | @ Cl=0.6, Cd= | 0.0085945
alpha (deg) | Cl | Cd | Cm | Cl/Cd
-20 | -0.644 | 0.12923 | -0.09 | -4.987
-19.5 | -0.618 | 0.12687 | -0.09 | -4.873
-19 | -0.58 | 0.14109 | -0.073 | -4.111
-18.5 | -0.556 | 0.13575 | -0.074 | -4.099
-18 | -0.533 | 0.13016 | -0.074 | -4.093
-17.5 | -0.509 | 0.1265 | -0.075 | -4.023
-17 | -0.485 | 0.12062 | -0.076 | -4.021
-16.5 | -0.461 | 0.1165 | -0.076 | -3.957
-16 | -0.437 | 0.11235 | -0.077 | -3.889
-15.5 | -0.413 | 0.10877 | -0.078 | -3.794
-15 | -0.388 | 0.11047 | -0.078 | -3.515
-14.5 | -0.364 | 0.11039 | -0.079 | -3.297
-14 | -0.339 | 0.10076 | -0.079 | -3.367
-13.5 | -0.314 | 0.0968 | -0.078 | -3.245
-13 | -0.29 | 0.09492 | -0.081 | -3.052
-12.5 | -0.265 | 0.08721 | -0.083 | -3.038
-12 | -0.24 | 0.08108 | -0.084 | -2.959
-11.5 | -0.215 | 0.07444 | -0.086 | -2.887
-11 | -0.19 | 0.06877 | -0.088 | -2.758
-10.5 | -0.164 | 0.06341 | -0.09 | -2.592
-10 | -0.149 | 0.03516 | -0.133 | -4.233
-9.5 | -0.122 | 0.03046 | -0.138 | -4.015
-9 | -0.095 | 0.02708 | -0.141 | -3.503
-8.5 | -0.067 | 0.02444 | -0.144 | -2.744
-8 | -0.054 | 0.05155 | -0.07 | -1.047
-7.5 | -0.017 | 0.02121 | -0.148 | -0.819
-7 | 0.036 | 0.01904 | -0.151 | 1.876
-6.5 | 0.093 | 0.01745 | -0.153 | 5.347
-6 | 0.153 | 0.01642 | -0.155 | 9.324
-5.5 | 0.214 | 0.01575 | -0.157 | 13.592
-5 | 0.302 | 0.00723 | -0.18 | 41.791
-4.5 | 0.37 | 0.00736 | -0.181 | 50.238
-4 | 0.436 | 0.00834 | -0.183 | 52.342
-3.5 | 0.503 | 0.00726 | -0.185 | 69.307
-3 | 0.57 | 0.00854 | -0.186 | 66.704
-2.5 | 0.636 | 0.00866 | -0.188 | 73.475
-2 | 0.703 | 0.00739 | -0.189 | 95.156
-1.5 | 0.77 | 0.0073 | -0.191 | 105.523
-1 | 0.837 | 0.00743 | -0.192 | 112.606
-0.5 | 0.904 | 0.00726 | -0.194 | 124.592
0 | 0.978 | 0.00765 | -0.195 | 127.802
0.5 | 1.045 | 0.00909 | -0.196 | 115.041
1 | 1.113 | 0.00919 | -0.198 | 121.06
1.5 | 1.18 | 0.00964 | -0.199 | 122.429
2 | 1.247 | 0.00795 | -0.2 | 156.972
2.5 | 1.314 | 0.01078 | -0.201 | 121.896
3 | 1.379 | 0.01119 | -0.203 | 123.259
3.5 | 1.444 | 0.0115 | -0.204 | 125.627
4 | 1.508 | 0.01206 | -0.205 | 125.098
4.5 | 1.572 | 0.0126 | -0.206 | 124.752
5 | 1.634 | 0.01321 | -0.208 | 123.728
5.5 | 1.695 | 0.01382 | -0.209 | 122.686
6 | 1.755 | 0.01463 | -0.21 | 119.928
6.5 | 1.807 | 0.01544 | -0.211 | 117.058
7 | 1.855 | 0.0163 | -0.212 | 113.779
7.5 | 1.897 | 0.01889 | -0.213 | 100.41
8 | 1.884 | 0.01972 | -0.214 | 95.516
8.5 | 1.78 | 0.02678 | -0.215 | 66.462
9 | 0.896 | 0.06642 | -0.087 | 13.487
9.5 | 0.924 | 0.07007 | -0.089 | 13.189
10 | 1.096 | 0.04704 | -0.197 | 23.3
10.5 | 0.989 | 0.08449 | -0.118 | 11.71
11 | 1.017 | 0.1072 | -0.116 | 9.483
11.5 | 1.045 | 0.111 | -0.117 | 9.417
12 | 1.074 | 0.09188 | -0.118 | 11.689
12.5 | 1.103 | 0.09832 | -0.119 | 11.217

## 88. Re 6M Mach 0.50 (2)
BIGFOIL.COM POLAR EXPORT
goe165
GOE 165 (MVA MK.11) |  |  |  | Cl Max: | 1.7583 | at alpha= | 8.5 | deg
XFOIL ncrit=9 |  |  |  | L/D Max: | 123.047 | at alpha= | 4 | deg
Re: | 6000000 |  |  | Cd Min: | 0.26341 | at alpha= | -20 | deg
Mach: | 0.5 |  |  | Cl=0 at alpha= | -5.8622 | deg
|  |  |  | @ Cl=0.1, Cd= | 0.011114
|  |  |  | @ Cl=0.4, Cd= | 0.007709
|  |  |  | @ Cl=0.6, Cd= | 0.0074919
alpha (deg) | Cl | Cd | Cm | Cl/Cd
-20 | -0.5942 | 0.26341 | 0.0144 | -2.2558
-19.5 | -0.568 | 0.25479 | 0.0086 | -2.2293
-19 | -0.5444 | 0.24604 | 0.0032 | -2.2126
-18.5 | -0.5193 | 0.23828 | -0.0021 | -2.1794
-18 | -0.4935 | 0.23029 | -0.0075 | -2.143
-17.5 | -0.4682 | 0.22229 | -0.0127 | -2.1063
-17 | -0.4421 | 0.2141 | -0.0182 | -2.0649
-16.5 | -0.4136 | 0.20548 | -0.0243 | -2.0128
-16 | -0.3842 | 0.19647 | -0.0307 | -1.9555
-15.5 | -0.3568 | 0.18764 | -0.0367 | -1.9015
-15 | -0.3301 | 0.17863 | -0.0431 | -1.848
-14.5 | -0.3015 | 0.16939 | -0.0494 | -1.7799
-14 | -0.2761 | 0.16101 | -0.0548 | -1.7148
-13.5 | -0.2582 | 0.15359 | -0.0577 | -1.6811
-13 | -0.2364 | 0.14565 | -0.062 | -1.6231
-12.5 | -0.2176 | 0.13697 | -0.0669 | -1.5887
-12 | -0.1919 | 0.12943 | -0.0723 | -1.4827
-11 | -0.1678 | 0.11592 | -0.0756 | -1.4476
-10.5 | -0.1556 | 0.10826 | -0.0785 | -1.4373
-9.5 | -0.131 | 0.09311 | -0.0847 | -1.4069
-9 | -0.1224 | 0.08513 | -0.0885 | -1.4378
-8.5 | -0.1073 | 0.07846 | -0.092 | -1.3676
-8 | -0.0955 | 0.07113 | -0.0961 | -1.3426
-7.5 | -0.0876 | 0.06295 | -0.1011 | -1.3916
-7 | -0.0857 | 0.05359 | -0.1075 | -1.5992
-6.5 | -0.0849 | 0.04037 | -0.122 | -2.103
-6 | -0.024 | 0.02224 | -0.1642 | -1.0791
-5.5 | 0.0631 | 0.01263 | -0.1814 | 4.996
-5 | 0.1305 | 0.00986 | -0.1825 | 13.2353
-4.5 | 0.2018 | 0.00852 | -0.1828 | 23.6854
-4 | 0.2729 | 0.00814 | -0.1823 | 33.5258
-3.5 | 0.3437 | 0.00783 | -0.1819 | 43.8953
-3 | 0.4135 | 0.00768 | -0.1816 | 53.8411
-2.5 | 0.483 | 0.00756 | -0.1812 | 63.8889
-2 | 0.5521 | 0.00752 | -0.181 | 73.4176
-1.5 | 0.6204 | 0.00748 | -0.1807 | 82.9412
-1 | 0.6876 | 0.00758 | -0.1803 | 90.7124
-0.5 | 0.7533 | 0.00782 | -0.1796 | 96.3299
0 | 0.8089 | 0.0088 | -0.1771 | 91.9205
0.5 | 0.8752 | 0.00893 | -0.1765 | 98.0067
1 | 0.9376 | 0.00943 | -0.175 | 99.4274
1.5 | 1.0044 | 0.00948 | -0.1745 | 105.9494
2 | 1.0709 | 0.00961 | -0.1737 | 111.436
2.5 | 1.1373 | 0.00975 | -0.1729 | 116.6462
3 | 1.2031 | 0.01003 | -0.1716 | 119.9501
3.5 | 1.2684 | 0.01038 | -0.17 | 122.1965
4 | 1.3326 | 0.01083 | -0.1681 | 123.0471
5 | 1.4561 | 0.01202 | -0.1626 | 121.1398
5.5 | 1.5172 | 0.01263 | -0.1595 | 120.1267
6 | 1.5767 | 0.01332 | -0.1558 | 118.3709
6.5 | 1.632 | 0.01416 | -0.1511 | 115.2542
7 | 1.678 | 0.01505 | -0.1447 | 111.495
7.5 | 1.7211 | 0.01629 | -0.1378 | 105.6538
8 | 1.7465 | 0.01835 | -0.1286 | 95.1771
8.5 | 1.7583 | 0.02126 | -0.1187 | 82.7046
9 | 1.7455 | 0.02616 | -0.1088 | 66.724
9.5 | 1.7188 | 0.03385 | -0.103 | 50.777
10 | 1.6837 | 0.04467 | -0.1024 | 37.692
10.5 | 1.6378 | 0.05663 | -0.1027 | 28.9211
11 | 1.5892 | 0.0695 | -0.1041 | 22.8662
11.5 | 1.5446 | 0.08227 | -0.1061 | 18.7748
12 | 1.507 | 0.09439 | -0.1084 | 15.9657
12.5 | 1.4748 | 0.10619 | -0.1112 | 13.8883
13 | 1.4513 | 0.11735 | -0.114 | 12.3673
13.5 | 1.4328 | 0.12844 | -0.1175 | 11.1554

## 89. Re 7M Mach 0.00 (1)
BIGFOIL.COM POLAR EXPORT
goe165
GOE 165 (MVA MK.11) |  |  |  | Cl Max: | 1.868 | at alpha= | 11 | deg
JavaFoil+Calcfoil stall+Eppler ext transition |  |  |  | L/D Max: | 150.066 | at alpha= | 2.5 | deg
Re: | 7000000 |  |  | Cd Min: | 0.00617 | at alpha= | -5 | deg
Mach: | 0 |  |  | Cl=0 at alpha= | -7.3396 | deg
|  |  |  | @ Cl=0.1, Cd= | 0.0073414
|  |  |  | @ Cl=0.4, Cd= | 0.0070862
|  |  |  | @ Cl=0.6, Cd= | 0.0079345
alpha (deg) | Cl | Cd | Cm | Cl/Cd
-20 | -0.324 | 0.12147 | -0.078 | -2.669
-19.5 | -0.34 | 0.10033 | -0.084 | -3.388
-19 | -0.351 | 0.09327 | -0.087 | -3.767
-18.5 | -0.362 | 0.08816 | -0.089 | -4.102
-18 | -0.372 | 0.08176 | -0.091 | -4.548
-17.5 | -0.384 | 0.07083 | -0.095 | -5.418
-17 | -0.392 | 0.06622 | -0.097 | -5.917
-16.5 | -0.398 | 0.06257 | -0.098 | -6.363
-16 | -0.4 | 0.06441 | -0.098 | -6.206
-15.5 | -0.405 | 0.05682 | -0.101 | -7.124
-15 | -0.398 | 0.06436 | -0.098 | -6.189
-14.5 | -0.394 | 0.06398 | -0.097 | -6.152
-14 | -0.387 | 0.06208 | -0.098 | -6.24
-13.5 | -0.362 | 0.08198 | -0.072 | -4.419
-13 | -0.351 | 0.07759 | -0.074 | -4.524
-12.5 | -0.365 | 0.0364 | -0.113 | -10.028
-12 | -0.347 | 0.03337 | -0.115 | -10.385
-11.5 | -0.324 | 0.03031 | -0.117 | -10.701
-11 | -0.299 | 0.02724 | -0.12 | -10.962
-10.5 | -0.268 | 0.02504 | -0.122 | -10.706
-10 | -0.233 | 0.02422 | -0.123 | -9.608
-9.5 | -0.195 | 0.02225 | -0.125 | -8.772
-9 | -0.154 | 0.02046 | -0.127 | -7.551
-8.5 | -0.111 | 0.01851 | -0.129 | -6
-8 | -0.066 | 0.01634 | -0.133 | -4.011
-7.5 | -0.017 | 0.0148 | -0.135 | -1.152
-7 | 0.036 | 0.00784 | -0.149 | 4.553
-6.5 | 0.092 | 0.00737 | -0.152 | 12.423
-6 | 0.148 | 0.00717 | -0.153 | 20.681
-5.5 | 0.205 | 0.00685 | -0.155 | 29.982
-5 | 0.263 | 0.00617 | -0.156 | 42.701
-4.5 | 0.321 | 0.00633 | -0.157 | 50.784
-4 | 0.379 | 0.00726 | -0.159 | 52.236
-3.5 | 0.437 | 0.00678 | -0.16 | 64.403
-3 | 0.495 | 0.00745 | -0.162 | 66.433
-2.5 | 0.552 | 0.00786 | -0.163 | 70.31
-2 | 0.61 | 0.00795 | -0.164 | 76.758
-1.5 | 0.669 | 0.00788 | -0.165 | 84.866
-1 | 0.727 | 0.00698 | -0.167 | 104.104
-0.5 | 0.785 | 0.00682 | -0.168 | 115.172
0 | 0.849 | 0.00795 | -0.169 | 106.814
0.5 | 0.908 | 0.00681 | -0.17 | 133.248
1 | 0.967 | 0.00825 | -0.171 | 117.216
1.5 | 1.026 | 0.0084 | -0.172 | 122.064
2 | 1.085 | 0.00862 | -0.174 | 125.798
2.5 | 1.143 | 0.00762 | -0.175 | 150.066
3 | 1.201 | 0.00952 | -0.176 | 126.248
3.5 | 1.26 | 0.00974 | -0.177 | 129.369
4 | 1.318 | 0.01006 | -0.178 | 131.022
4.5 | 1.375 | 0.01039 | -0.179 | 132.424
5 | 1.433 | 0.01049 | -0.18 | 136.531
5.5 | 1.49 | 0.01083 | -0.181 | 137.591
6 | 1.547 | 0.01134 | -0.182 | 136.463
6.5 | 1.602 | 0.01172 | -0.183 | 136.686
7 | 1.656 | 0.01423 | -0.184 | 116.412
7.5 | 1.709 | 0.01474 | -0.184 | 115.922
8 | 1.752 | 0.01629 | -0.185 | 107.531
8.5 | 1.788 | 0.0165 | -0.186 | 108.409
9 | 1.819 | 0.01722 | -0.187 | 105.607
9.5 | 1.842 | 0.01804 | -0.188 | 102.135
10 | 1.858 | 0.01616 | -0.188 | 115.001
10.5 | 1.867 | 0.01688 | -0.189 | 110.59
11 | 1.868 | 0.01767 | -0.19 | 105.723
11.5 | 1.86 | 0.01924 | -0.191 | 96.701
12 | 1.845 | 0.02024 | -0.191 | 91.173
12.5 | 1.822 | 0.02164 | -0.192 | 84.203
13 | 1.792 | 0.0227 | -0.192 | 78.949
13.5 | 1.755 | 0.02692 | -0.193 | 65.212
14 | 1.713 | 0.02952 | -0.193 | 58.026
14.5 | 1.665 | 0.02928 | -0.194 | 56.873
15 | 1.572 | 0.03406 | -0.189 | 46.159
15.5 | 1.523 | 0.0339 | -0.19 | 44.922
16 | 1.441 | 0.03816 | -0.187 | 37.774

## 90. Re 7M Mach 0.00 (2)
BIGFOIL.COM POLAR EXPORT
goe165
GOE 165 (MVA MK.11) |  |  |  | Cl Max: | 2.0227 | at alpha= | 16 | deg
XFOIL ncrit=9 |  |  |  | L/D Max: | 124.916 | at alpha= | 4.5 | deg
Re: | 7000000 |  |  | Cd Min: | 0.1102 | at alpha= | 20 | deg
Mach: | 0 |  |  | Cl=0 at alpha= | -6.3072 | deg
|  |  |  | @ Cl=0.1, Cd= | 0.0067736
|  |  |  | @ Cl=0.4, Cd= | 0.0069947
|  |  |  | @ Cl=0.6, Cd= | 0.0070289
alpha (deg) | Cl | Cd | Cm | Cl/Cd
-14 | -0.6155 | 0.08563 | -0.0604 | -7.1879
-13.5 | -0.6577 | 0.06787 | -0.0722 | -9.6906
-13 | -0.6848 | 0.05258 | -0.0862 | -13.024
-12.5 | -0.7005 | 0.03892 | -0.1031 | -17.9985
-12 | -0.641 | 0.0208 | -0.1446 | -30.8173
-11.5 | -0.5687 | 0.01487 | -0.1578 | -38.2448
-11 | -0.5165 | 0.01263 | -0.1598 | -40.8947
-10.5 | -0.4563 | 0.01096 | -0.1623 | -41.6332
-10 | -0.4061 | 0.0101 | -0.162 | -40.2079
-9.5 | -0.3625 | 0.00985 | -0.16 | -36.802
-9 | -0.3074 | 0.00922 | -0.1602 | -33.3406
-8.5 | -0.2511 | 0.00861 | -0.1605 | -29.1638
-8 | -0.1941 | 0.00813 | -0.1608 | -23.8745
-7.5 | -0.1369 | 0.00774 | -0.161 | -17.6873
-7 | -0.0797 | 0.00748 | -0.1612 | -10.6551
-6.5 | -0.0221 | 0.00727 | -0.1614 | -3.0399
-6 | 0.0352 | 0.00716 | -0.1615 | 4.9162
-5.5 | 0.0923 | 0.00679 | -0.1616 | 13.5935
-5 | 0.1485 | 0.00667 | -0.1615 | 22.2639
-4.5 | 0.2006 | 0.00699 | -0.1606 | 28.6981
-4 | 0.2567 | 0.007 | -0.1605 | 36.6714
-3.5 | 0.3134 | 0.00699 | -0.1605 | 44.8355
-3 | 0.3699 | 0.007 | -0.1604 | 52.8429
-2.5 | 0.4269 | 0.00699 | -0.1604 | 61.073
-2 | 0.4841 | 0.00689 | -0.1605 | 70.2612
-1.5 | 0.5406 | 0.00694 | -0.1604 | 77.8963
-1 | 0.5971 | 0.00702 | -0.1603 | 85.057
-0.5 | 0.6526 | 0.00719 | -0.1601 | 90.765
0.5 | 0.7572 | 0.00814 | -0.1585 | 93.0221
1 | 0.8107 | 0.00851 | -0.1579 | 95.2644
1.5 | 0.8662 | 0.00849 | -0.1578 | 102.0259
2 | 0.9219 | 0.00849 | -0.1578 | 108.5866
2.5 | 0.9771 | 0.00862 | -0.1576 | 113.3527
3 | 1.0321 | 0.0088 | -0.1574 | 117.2841
3.5 | 1.0867 | 0.00901 | -0.157 | 120.6104
4 | 1.1407 | 0.00927 | -0.1566 | 123.0529
4.5 | 1.1942 | 0.00956 | -0.1561 | 124.9163
5 | 1.245 | 0.01011 | -0.1551 | 123.1454
5.5 | 1.2971 | 0.0105 | -0.1544 | 123.5333
6 | 1.3492 | 0.01084 | -0.1537 | 124.4649
6.5 | 1.4003 | 0.01126 | -0.1528 | 124.3606
7 | 1.4508 | 0.01168 | -0.1519 | 124.2123
7.5 | 1.5009 | 0.01212 | -0.1509 | 123.8366
8 | 1.5497 | 0.01261 | -0.1497 | 122.8945
8.5 | 1.5972 | 0.0132 | -0.1483 | 121
9 | 1.6446 | 0.01372 | -0.147 | 119.8688
9.5 | 1.6906 | 0.0143 | -0.1454 | 118.2238
10 | 1.7352 | 0.01492 | -0.1436 | 116.3003
10.5 | 1.7778 | 0.01562 | -0.1415 | 113.8156
11 | 1.8175 | 0.01643 | -0.1388 | 110.6208
11.5 | 1.8518 | 0.01747 | -0.1353 | 105.9989
12 | 1.8815 | 0.01827 | -0.1308 | 102.983
12.5 | 1.9099 | 0.01918 | -0.1263 | 99.5777
13 | 1.9367 | 0.02018 | -0.1218 | 95.9713
13.5 | 1.9593 | 0.02145 | -0.1169 | 91.3427
14 | 1.9789 | 0.02296 | -0.1119 | 86.189
14.5 | 1.9947 | 0.02484 | -0.1069 | 80.3019
15 | 2.007 | 0.02718 | -0.1021 | 73.8411
15.5 | 2.0186 | 0.0296 | -0.0985 | 68.1959
16 | 2.0227 | 0.0333 | -0.0947 | 60.7417
16.5 | 2.0223 | 0.03799 | -0.092 | 53.2324
17 | 2.0158 | 0.04398 | -0.0904 | 45.8345
17.5 | 2.0033 | 0.0512 | -0.0897 | 39.127
18 | 1.9804 | 0.05995 | -0.0897 | 33.0342
18.5 | 1.9479 | 0.07034 | -0.0904 | 27.6926
19 | 1.9083 | 0.08243 | -0.0925 | 23.1506
19.5 | 1.8632 | 0.09599 | -0.0957 | 19.4104
20 | 1.8162 | 0.1102 | -0.0999 | 16.4809

## 91. Re 7M Mach 0.10 (1)
BIGFOIL.COM POLAR EXPORT
goe165
GOE 165 (MVA MK.11) |  |  |  | Cl Max: | 1.866 | at alpha= | 10.5 | deg
JavaFoil+Calcfoil stall+Eppler ext transition |  |  |  | L/D Max: | 150.109 | at alpha= | 2.5 | deg
Re: | 7000000 |  |  | Cd Min: | 0.00619 | at alpha= | -5 | deg
Mach: | 0.1 |  |  | Cl=0 at alpha= | -7.3396 | deg
|  |  |  | @ Cl=0.1, Cd= | 0.0073719
|  |  |  | @ Cl=0.4, Cd= | 0.0070895
|  |  |  | @ Cl=0.6, Cd= | 0.0071153
alpha (deg) | Cl | Cd | Cm | Cl/Cd
-20 | -0.285 | 0.1245 | -0.077 | -2.286
-19.5 | -0.298 | 0.11658 | -0.079 | -2.552
-19 | -0.316 | 0.0914 | -0.088 | -3.458
-18.5 | -0.327 | 0.09006 | -0.089 | -3.634
-18 | -0.343 | 0.07553 | -0.094 | -4.541
-17.5 | -0.352 | 0.07653 | -0.093 | -4.597
-17 | -0.363 | 0.07055 | -0.096 | -5.141
-16.5 | -0.374 | 0.06245 | -0.099 | -5.986
-16 | -0.378 | 0.06448 | -0.098 | -5.861
-15.5 | -0.386 | 0.05694 | -0.102 | -6.77
-15 | -0.383 | 0.06312 | -0.099 | -6.066
-14.5 | -0.382 | 0.06104 | -0.1 | -6.257
-14 | -0.377 | 0.06089 | -0.099 | -6.193
-13.5 | -0.354 | 0.08194 | -0.074 | -4.315
-13 | -0.344 | 0.0786 | -0.073 | -4.374
-12.5 | -0.355 | 0.04185 | -0.11 | -8.486
-12 | -0.342 | 0.03436 | -0.115 | -9.941
-11.5 | -0.321 | 0.03103 | -0.117 | -10.343
-11 | -0.296 | 0.02769 | -0.12 | -10.707
-10.5 | -0.267 | 0.02549 | -0.122 | -10.468
-10 | -0.232 | 0.02447 | -0.123 | -9.488
-9.5 | -0.195 | 0.02246 | -0.125 | -8.686
-9 | -0.155 | 0.02064 | -0.127 | -7.489
-8.5 | -0.111 | 0.01906 | -0.129 | -5.829
-8 | -0.066 | 0.01665 | -0.133 | -3.942
-7.5 | -0.017 | 0.01521 | -0.135 | -1.122
-7 | 0.036 | 0.00791 | -0.15 | 4.527
-6.5 | 0.092 | 0.0074 | -0.152 | 12.428
-6 | 0.149 | 0.0072 | -0.154 | 20.687
-5.5 | 0.206 | 0.00688 | -0.155 | 29.994
-5 | 0.265 | 0.00619 | -0.157 | 42.726
-4.5 | 0.323 | 0.00635 | -0.158 | 50.818
-4 | 0.381 | 0.00725 | -0.16 | 52.555
-3.5 | 0.439 | 0.00676 | -0.161 | 64.913
-3 | 0.497 | 0.00744 | -0.162 | 66.823
-2.5 | 0.555 | 0.00793 | -0.164 | 69.974
-2 | 0.613 | 0.00688 | -0.165 | 89.164
-1.5 | 0.672 | 0.00793 | -0.166 | 84.718
-1 | 0.73 | 0.00696 | -0.167 | 104.888
-0.5 | 0.789 | 0.00674 | -0.169 | 117.139
0 | 0.853 | 0.00791 | -0.17 | 107.893
0.5 | 0.912 | 0.00678 | -0.171 | 134.538
1 | 0.972 | 0.00694 | -0.172 | 140.021
1.5 | 1.031 | 0.00846 | -0.173 | 121.867
2 | 1.09 | 0.00867 | -0.174 | 125.752
2.5 | 1.149 | 0.00765 | -0.175 | 150.109
3 | 1.207 | 0.00953 | -0.177 | 126.716
3.5 | 1.266 | 0.00979 | -0.178 | 129.26
4 | 1.324 | 0.01011 | -0.179 | 130.941
4.5 | 1.382 | 0.01045 | -0.18 | 132.27
5 | 1.44 | 0.01055 | -0.181 | 136.497
5.5 | 1.497 | 0.0109 | -0.182 | 137.33
6 | 1.554 | 0.01125 | -0.183 | 138.104
6.5 | 1.609 | 0.01166 | -0.184 | 137.971
7 | 1.663 | 0.01437 | -0.185 | 115.735
7.5 | 1.717 | 0.01487 | -0.185 | 115.448
8 | 1.759 | 0.01643 | -0.186 | 107.047
8.5 | 1.795 | 0.01668 | -0.187 | 107.597
9 | 1.824 | 0.0175 | -0.188 | 104.207
9.5 | 1.846 | 0.01822 | -0.189 | 101.287
10 | 1.86 | 0.01633 | -0.189 | 113.866
10.5 | 1.866 | 0.01707 | -0.19 | 109.323
11 | 1.863 | 0.0179 | -0.191 | 104.049
11.5 | 1.852 | 0.01957 | -0.192 | 94.597
12 | 1.832 | 0.02068 | -0.192 | 88.573
12.5 | 1.803 | 0.02186 | -0.193 | 82.484
13 | 1.767 | 0.02341 | -0.193 | 75.469
13.5 | 1.724 | 0.02782 | -0.194 | 61.973
14 | 1.674 | 0.03032 | -0.194 | 55.223
14.5 | 1.619 | 0.03007 | -0.194 | 53.847
15 | 1.56 | 0.0323 | -0.195 | 48.313
15.5 | 1.449 | 0.0363 | -0.188 | 39.91

## 92. Re 7M Mach 0.10 (2)
BIGFOIL.COM POLAR EXPORT
goe165
GOE 165 (MVA MK.11) |  |  |  | Cl Max: | 2.0075 | at alpha= | 16 | deg
XFOIL ncrit=9 |  |  |  | L/D Max: | 125.104 | at alpha= | 4.5 | deg
Re: | 7000000 |  |  | Cd Min: | 0.12262 | at alpha= | 20 | deg
Mach: | 0.1 |  |  | Cl=0 at alpha= | -6.2967 | deg
|  |  |  | @ Cl=0.1, Cd= | 0.0068114
|  |  |  | @ Cl=0.4, Cd= | 0.007005
|  |  |  | @ Cl=0.6, Cd= | 0.0070297
alpha (deg) | Cl | Cd | Cm | Cl/Cd
-13.5 | -0.5633 | 0.08654 | -0.0622 | -6.5091
-13 | -0.605 | 0.06859 | -0.0739 | -8.8205
-12.5 | -0.6293 | 0.05324 | -0.088 | -11.8201
-12 | -0.6468 | 0.03928 | -0.1048 | -16.4664
-11.5 | -0.5825 | 0.01923 | -0.151 | -30.2912
-11 | -0.5234 | 0.0142 | -0.1593 | -36.8592
-10.5 | -0.4624 | 0.01188 | -0.1628 | -38.9226
-10 | -0.412 | 0.01074 | -0.1626 | -38.3613
-9.5 | -0.3676 | 0.01031 | -0.1608 | -35.6547
-9 | -0.3118 | 0.00954 | -0.1611 | -32.6834
-8.5 | -0.2548 | 0.00884 | -0.1615 | -28.8235
-8 | -0.1972 | 0.00829 | -0.1617 | -23.7877
-7.5 | -0.1394 | 0.00784 | -0.162 | -17.7806
-7 | -0.0816 | 0.00754 | -0.1621 | -10.8223
-6.5 | -0.0235 | 0.0073 | -0.1623 | -3.2192
-6 | 0.0343 | 0.00717 | -0.1623 | 4.7838
-5.5 | 0.0919 | 0.00683 | -0.1625 | 13.4553
-5 | 0.1485 | 0.0067 | -0.1623 | 22.1642
-4.5 | 0.2009 | 0.00702 | -0.1614 | 28.6182
-4 | 0.2574 | 0.00703 | -0.1612 | 36.6145
-3.5 | 0.3145 | 0.00703 | -0.1612 | 44.7368
-3 | 0.3715 | 0.00701 | -0.1611 | 52.9957
-2.5 | 0.4289 | 0.007 | -0.1611 | 61.2714
-2 | 0.4864 | 0.0069 | -0.1612 | 70.4928
-1.5 | 0.5434 | 0.00695 | -0.1611 | 78.1871
-1 | 0.6002 | 0.00703 | -0.161 | 85.377
-0.5 | 0.656 | 0.00721 | -0.1608 | 90.9847
0 | 0.706 | 0.00791 | -0.1595 | 89.2541
0.5 | 0.7611 | 0.00816 | -0.1591 | 93.2721
1.5 | 0.8709 | 0.00851 | -0.1584 | 102.3384
2 | 0.9269 | 0.00852 | -0.1584 | 108.7911
2.5 | 0.9825 | 0.00865 | -0.1582 | 113.5838
3 | 1.0378 | 0.00883 | -0.1579 | 117.5311
3.5 | 1.0928 | 0.00904 | -0.1576 | 120.885
4 | 1.1471 | 0.00931 | -0.1571 | 123.2116
4.5 | 1.201 | 0.0096 | -0.1566 | 125.1042
5 | 1.2521 | 0.01016 | -0.1555 | 123.2382
5.5 | 1.3046 | 0.01055 | -0.1547 | 123.6588
6 | 1.3571 | 0.0109 | -0.154 | 124.5046
6.5 | 1.4084 | 0.01134 | -0.153 | 124.1975
7 | 1.4594 | 0.01176 | -0.1521 | 124.0986
7.5 | 1.5098 | 0.01221 | -0.151 | 123.6527
8 | 1.5588 | 0.01273 | -0.1497 | 122.4509
8.5 | 1.6066 | 0.01331 | -0.1482 | 120.7062
9 | 1.6542 | 0.01386 | -0.1467 | 119.3506
9.5 | 1.7003 | 0.01447 | -0.1449 | 117.5052
10 | 1.7449 | 0.01512 | -0.1429 | 115.4034
10.5 | 1.7871 | 0.01586 | -0.1405 | 112.6797
11 | 1.8251 | 0.01678 | -0.1374 | 108.7664
11.5 | 1.8589 | 0.01775 | -0.1336 | 104.7268
12 | 1.8862 | 0.01863 | -0.1285 | 101.2453
12.5 | 1.9137 | 0.01964 | -0.1237 | 97.4389
13 | 1.939 | 0.02078 | -0.1189 | 93.3109
13.5 | 1.9596 | 0.02225 | -0.1137 | 88.0719
14 | 1.977 | 0.02403 | -0.1085 | 82.2722
14.5 | 1.99 | 0.02628 | -0.1034 | 75.723
15 | 1.9993 | 0.0291 | -0.0987 | 68.7045
15.5 | 2.0037 | 0.03271 | -0.0947 | 61.2565
16 | 2.0075 | 0.03674 | -0.0923 | 54.6407
16.5 | 2.0025 | 0.04253 | -0.0904 | 47.0844
17 | 1.9892 | 0.0499 | -0.0896 | 39.8637
17.5 | 1.9674 | 0.05854 | -0.0895 | 33.6078
18 | 1.9357 | 0.06887 | -0.0902 | 28.1066
18.5 | 1.894 | 0.0812 | -0.0922 | 23.3251
19 | 1.8503 | 0.09456 | -0.0953 | 19.5675
19.5 | 1.8026 | 0.10891 | -0.0995 | 16.5513
20 | 1.7591 | 0.12262 | -0.1041 | 14.3459

## 93. Re 7M Mach 0.25 (1)
BIGFOIL.COM POLAR EXPORT
goe165
GOE 165 (MVA MK.11) |  |  |  | Cl Max: | 1.857 | at alpha= | 9.5 | deg
JavaFoil+Calcfoil stall+Eppler ext transition |  |  |  | L/D Max: | 153.5 | at alpha= | 2.5 | deg
Re: | 7000000 |  |  | Cd Min: | 0.00617 | at alpha= | -5 | deg
Mach: | 0.25 |  |  | Cl=0 at alpha= | -7.3333 | deg
|  |  |  | @ Cl=0.1, Cd= | 0.0076842
|  |  |  | @ Cl=0.4, Cd= | 0.00662
|  |  |  | @ Cl=0.6, Cd= | 0.007115
alpha (deg) | Cl | Cd | Cm | Cl/Cd
-18 | -0.06 | 0.08574 | -0.093 | -0.695
-17.5 | -0.058 | 0.06996 | -0.099 | -0.827
-17 | -0.055 | 0.06419 | -0.101 | -0.862
-16.5 | -0.121 | 0.06538 | -0.101 | -1.848
-16 | -0.168 | 0.06322 | -0.102 | -2.655
-15.5 | -0.205 | 0.05818 | -0.104 | -3.516
-15 | -0.234 | 0.0589 | -0.104 | -3.966
-14.5 | -0.258 | 0.05683 | -0.105 | -4.542
-14 | -0.279 | 0.05275 | -0.107 | -5.282
-13.5 | -0.293 | 0.04965 | -0.109 | -5.908
-13 | -0.305 | 0.04144 | -0.114 | -7.362
-12.5 | -0.305 | 0.04387 | -0.112 | -6.944
-12 | -0.281 | 0.07058 | -0.078 | -3.98
-11.5 | -0.27 | 0.06828 | -0.077 | -3.961
-11 | -0.276 | 0.03281 | -0.12 | -8.422
-10.5 | -0.254 | 0.02969 | -0.122 | -8.561
-10 | -0.227 | 0.02526 | -0.126 | -8.991
-9.5 | -0.194 | 0.02258 | -0.129 | -8.572
-9 | -0.155 | 0.02138 | -0.131 | -7.247
-8.5 | -0.112 | 0.02066 | -0.132 | -5.417
-8 | -0.066 | 0.01905 | -0.134 | -3.46
-7.5 | -0.017 | 0.01689 | -0.137 | -1.021
-7 | 0.034 | 0.01483 | -0.14 | 2.301
-6.5 | 0.094 | 0.00773 | -0.156 | 12.107
-6 | 0.153 | 0.00728 | -0.158 | 20.963
-5.5 | 0.212 | 0.00701 | -0.16 | 30.245
-5 | 0.272 | 0.00617 | -0.161 | 44.025
-4.5 | 0.332 | 0.0072 | -0.163 | 46.038
-4 | 0.391 | 0.00641 | -0.164 | 61.077
-3.5 | 0.451 | 0.00781 | -0.165 | 57.742
-3 | 0.511 | 0.00752 | -0.167 | 67.89
-2.5 | 0.57 | 0.00762 | -0.168 | 74.85
-2 | 0.63 | 0.00661 | -0.169 | 95.404
-1.5 | 0.69 | 0.00689 | -0.171 | 100.092
-1 | 0.75 | 0.00697 | -0.172 | 107.607
-0.5 | 0.81 | 0.00704 | -0.173 | 115.157
0 | 0.877 | 0.00848 | -0.174 | 103.43
0.5 | 0.937 | 0.00684 | -0.176 | 136.987
1 | 0.998 | 0.00842 | -0.177 | 118.472
1.5 | 1.059 | 0.00863 | -0.178 | 122.699
2 | 1.119 | 0.00882 | -0.179 | 126.863
2.5 | 1.18 | 0.00768 | -0.18 | 153.5
3 | 1.24 | 0.00967 | -0.181 | 128.196
3.5 | 1.299 | 0.00999 | -0.182 | 130.023
4 | 1.359 | 0.01031 | -0.184 | 131.823
4.5 | 1.418 | 0.01048 | -0.185 | 135.309
5 | 1.477 | 0.01083 | -0.186 | 136.43
5.5 | 1.536 | 0.01116 | -0.187 | 137.599
6 | 1.594 | 0.01156 | -0.188 | 137.926
6.5 | 1.649 | 0.01202 | -0.189 | 137.217
7 | 1.704 | 0.01241 | -0.19 | 137.233
7.5 | 1.757 | 0.01562 | -0.19 | 112.473
8 | 1.796 | 0.01687 | -0.191 | 106.465
8.5 | 1.826 | 0.01769 | -0.192 | 103.258
9 | 1.847 | 0.01861 | -0.193 | 99.266
9.5 | 1.857 | 0.01691 | -0.194 | 109.86
10 | 1.855 | 0.01733 | -0.195 | 107.039
10.5 | 1.84 | 0.01833 | -0.195 | 100.382
11 | 1.811 | 0.01937 | -0.196 | 93.473
11.5 | 1.766 | 0.02159 | -0.197 | 81.812
12 | 1.707 | 0.02307 | -0.197 | 74.004
12.5 | 1.633 | 0.02493 | -0.198 | 65.501
13 | 1.51 | 0.03313 | -0.194 | 45.567
13.5 | 1.404 | 0.03442 | -0.194 | 40.789
14 | 1.244 | 0.04521 | -0.185 | 27.51
14.5 | 1.114 | 0.05139 | -0.181 | 21.678

## 94. Re 7M Mach 0.25 (2)
BIGFOIL.COM POLAR EXPORT
goe165
GOE 165 (MVA MK.11) |  |  |  | Cl Max: | 1.9094 | at alpha= | 13 | deg
XFOIL ncrit=9 |  |  |  | L/D Max: | 126.002 | at alpha= | 4.5 | deg
Re: | 7000000 |  |  | Cd Min: | 0.16851 | at alpha= | -15 | deg
Mach: | 0.25 |  |  | Cl=0 at alpha= | -6.2389 | deg
|  |  |  | @ Cl=0.1, Cd= | 0.0071619
|  |  |  | @ Cl=0.4, Cd= | 0.00707
|  |  |  | @ Cl=0.6, Cd= | 0.0070668
alpha (deg) | Cl | Cd | Cm | Cl/Cd
-15 | -0.3457 | 0.16851 | -0.0358 | -2.0515
-14.5 | -0.325 | 0.16074 | -0.0406 | -2.0219
-14 | -0.3049 | 0.1529 | -0.0453 | -1.9941
-13.5 | -0.2855 | 0.14509 | -0.05 | -1.9677
-12.5 | -0.2542 | 0.12995 | -0.0572 | -1.9561
-12 | -0.2511 | 0.12015 | -0.0607 | -2.0899
-10.5 | -0.3941 | 0.05766 | -0.0928 | -6.8349
-10 | -0.4342 | 0.04416 | -0.1033 | -9.8324
-9.5 | -0.4062 | 0.02294 | -0.147 | -17.7071
-9 | -0.3365 | 0.01528 | -0.1617 | -22.0223
-8 | -0.2154 | 0.01031 | -0.1661 | -20.8923
-7.5 | -0.1542 | 0.00903 | -0.1667 | -17.0764
-7 | -0.0931 | 0.00822 | -0.167 | -11.326
-6.5 | -0.0318 | 0.00767 | -0.1671 | -4.146
-6 | 0.0291 | 0.00733 | -0.167 | 3.97
-5.5 | 0.089 | 0.00722 | -0.1668 | 12.3269
-5 | 0.1477 | 0.00691 | -0.1666 | 21.3748
-4.5 | 0.2023 | 0.00719 | -0.1655 | 28.1363
-4 | 0.2615 | 0.00715 | -0.1653 | 36.5734
-3.5 | 0.3208 | 0.00712 | -0.1652 | 45.0562
-3 | 0.3801 | 0.00708 | -0.1651 | 53.6864
-2.5 | 0.4397 | 0.00705 | -0.165 | 62.3688
-2 | 0.4992 | 0.00703 | -0.165 | 71.01
-1.5 | 0.5583 | 0.00701 | -0.165 | 79.6434
-1 | 0.617 | 0.00709 | -0.1648 | 87.024
-0.5 | 0.6746 | 0.00729 | -0.1645 | 92.5377
0 | 0.7254 | 0.00807 | -0.163 | 89.8885
0.5 | 0.783 | 0.00826 | -0.1627 | 94.7942
1 | 0.8384 | 0.00866 | -0.1619 | 96.8129
1.5 | 0.8965 | 0.00864 | -0.1618 | 103.7616
2 | 0.9544 | 0.00868 | -0.1616 | 109.9539
2.5 | 1.0121 | 0.00879 | -0.1614 | 115.1422
3 | 1.0694 | 0.00899 | -0.161 | 118.9544
3.5 | 1.1264 | 0.00922 | -0.1604 | 122.1692
4 | 1.1826 | 0.00953 | -0.1598 | 124.0923
4.5 | 1.2386 | 0.00983 | -0.159 | 126.002
5 | 1.2915 | 0.01042 | -0.1577 | 123.9443
5.5 | 1.346 | 0.01084 | -0.1566 | 124.1697
6 | 1.4004 | 0.01124 | -0.1555 | 124.5907
6.5 | 1.4535 | 0.01174 | -0.1541 | 123.8075
7 | 1.5065 | 0.0122 | -0.1527 | 123.4836
7.5 | 1.5583 | 0.01273 | -0.151 | 122.4116
8 | 1.6079 | 0.01341 | -0.1489 | 119.9031
8.5 | 1.6575 | 0.01402 | -0.1468 | 118.224
9 | 1.705 | 0.01474 | -0.1442 | 115.6716
9.5 | 1.7504 | 0.01551 | -0.1414 | 112.8562
10 | 1.793 | 0.01636 | -0.138 | 109.5966
11 | 1.8503 | 0.01872 | -0.1263 | 98.8408
11.5 | 1.8751 | 0.0201 | -0.1202 | 93.2886
12 | 1.8936 | 0.02189 | -0.1136 | 86.5053
12.5 | 1.9053 | 0.02425 | -0.1068 | 78.5691
13 | 1.9094 | 0.02748 | -0.1004 | 69.4833
13.5 | 1.9072 | 0.03181 | -0.095 | 59.956
14 | 1.8971 | 0.03779 | -0.0914 | 50.2011
14.5 | 1.8796 | 0.04573 | -0.09 | 41.1021
15 | 1.8519 | 0.05548 | -0.09 | 33.3796
15.5 | 1.8118 | 0.06703 | -0.0909 | 27.0297
16 | 1.771 | 0.07952 | -0.093 | 22.2711
16.5 | 1.7308 | 0.0927 | -0.0963 | 18.671
17 | 1.6851 | 0.10678 | -0.1003 | 15.781
17.5 | 1.647 | 0.11984 | -0.1045 | 13.7433
18 | 1.6182 | 0.13188 | -0.109 | 12.2702

## 95. Re 7M Mach 0.50 (1)
BIGFOIL.COM POLAR EXPORT
goe165
GOE 165 (MVA MK.11) |  |  |  | Cl Max: | 1.897 | at alpha= | 7.5 | deg
JavaFoil+Calcfoil stall+Eppler ext transition |  |  |  | L/D Max: | 160.112 | at alpha= | 2 | deg
Re: | 7000000 |  |  | Cd Min: | 0.00711 | at alpha= | -4.5 | deg
Mach: | 0.5 |  |  | Cl=0 at alpha= | -7.3396 | deg
|  |  |  | @ Cl=0.1, Cd= | 0.0177
|  |  |  | @ Cl=0.4, Cd= | 0.0071279
|  |  |  | @ Cl=0.6, Cd= | 0.0084491
alpha (deg) | Cl | Cd | Cm | Cl/Cd
-20 | -0.646 | 0.12526 | -0.092 | -5.159
-19.5 | -0.622 | 0.12103 | -0.092 | -5.135
-19 | -0.592 | 0.1239 | -0.089 | -4.778
-18.5 | -0.556 | 0.13398 | -0.074 | -4.154
-18 | -0.533 | 0.13026 | -0.075 | -4.091
-17.5 | -0.509 | 0.12452 | -0.075 | -4.088
-17 | -0.485 | 0.12075 | -0.076 | -4.018
-16.5 | -0.461 | 0.1165 | -0.077 | -3.959
-16 | -0.437 | 0.11205 | -0.077 | -3.901
-15.5 | -0.413 | 0.10715 | -0.078 | -3.853
-15 | -0.388 | 0.10899 | -0.078 | -3.563
-14.5 | -0.364 | 0.10891 | -0.08 | -3.342
-14 | -0.339 | 0.10062 | -0.08 | -3.372
-13.5 | -0.314 | 0.09621 | -0.079 | -3.266
-13 | -0.29 | 0.09344 | -0.081 | -3.101
-12.5 | -0.265 | 0.08603 | -0.083 | -3.08
-12 | -0.24 | 0.08033 | -0.084 | -2.988
-11.5 | -0.215 | 0.0739 | -0.086 | -2.908
-11 | -0.19 | 0.06796 | -0.088 | -2.792
-10.5 | -0.164 | 0.06285 | -0.09 | -2.615
-10 | -0.149 | 0.03447 | -0.134 | -4.326
-9.5 | -0.122 | 0.03048 | -0.138 | -4.016
-9 | -0.095 | 0.02741 | -0.14 | -3.456
-8.5 | -0.067 | 0.02394 | -0.145 | -2.805
-8 | -0.054 | 0.05073 | -0.07 | -1.064
-7.5 | -0.017 | 0.02076 | -0.148 | -0.838
-7 | 0.036 | 0.01972 | -0.151 | 1.811
-6.5 | 0.093 | 0.01782 | -0.153 | 5.239
-6 | 0.153 | 0.01679 | -0.155 | 9.121
-5.5 | 0.215 | 0.0152 | -0.158 | 14.139
-5 | 0.302 | 0.00717 | -0.18 | 42.17
-4.5 | 0.37 | 0.00711 | -0.182 | 51.987
-4 | 0.437 | 0.00715 | -0.183 | 61.066
-3.5 | 0.503 | 0.00776 | -0.185 | 64.842
-3 | 0.57 | 0.00844 | -0.186 | 67.482
-2.5 | 0.636 | 0.00846 | -0.188 | 75.212
-2 | 0.703 | 0.00722 | -0.189 | 97.385
-1.5 | 0.77 | 0.00856 | -0.191 | 89.982
-1 | 0.837 | 0.00877 | -0.192 | 95.403
-0.5 | 0.904 | 0.00742 | -0.194 | 121.765
0 | 0.978 | 0.00753 | -0.195 | 129.926
0.5 | 1.045 | 0.00724 | -0.196 | 144.44
1 | 1.113 | 0.00723 | -0.198 | 153.821
1.5 | 1.18 | 0.00946 | -0.199 | 124.763
2 | 1.247 | 0.00779 | -0.2 | 160.112
2.5 | 1.314 | 0.01055 | -0.201 | 124.466
3 | 1.379 | 0.01092 | -0.203 | 126.281
3.5 | 1.444 | 0.01124 | -0.204 | 128.52
4 | 1.508 | 0.01176 | -0.205 | 128.243
4.5 | 1.572 | 0.01231 | -0.206 | 127.637
5 | 1.634 | 0.01287 | -0.208 | 126.937
5.5 | 1.695 | 0.01351 | -0.209 | 125.474
6 | 1.755 | 0.01431 | -0.21 | 122.668
6.5 | 1.807 | 0.01505 | -0.211 | 120.087
7 | 1.855 | 0.01588 | -0.212 | 116.809
7.5 | 1.897 | 0.01847 | -0.213 | 102.705
8 | 1.884 | 0.01926 | -0.214 | 97.821
8.5 | 1.78 | 0.02604 | -0.215 | 68.351
9 | 0.896 | 0.06586 | -0.087 | 13.601
9.5 | 0.924 | 0.06882 | -0.089 | 13.43
10 | 1.099 | 0.04579 | -0.198 | 24.003
10.5 | 0.989 | 0.08372 | -0.119 | 11.819
11 | 1.017 | 0.1049 | -0.116 | 9.691
11.5 | 1.045 | 0.10742 | -0.117 | 9.731
12 | 1.074 | 0.09238 | -0.119 | 11.629
12.5 | 1.103 | 0.09634 | -0.12 | 11.449

## 96. Re 7M Mach 0.50 (2)
BIGFOIL.COM POLAR EXPORT
goe165
GOE 165 (MVA MK.11) |  |  |  | Cl Max: | 1.7736 | at alpha= | 8.5 | deg
XFOIL ncrit=9 |  |  |  | L/D Max: | 126.926 | at alpha= | 4 | deg
Re: | 7000000 |  |  | Cd Min: | 0.23636 | at alpha= | -18.5 | deg
Mach: | 0.5 |  |  | Cl=0 at alpha= | -5.8929 | deg
|  |  |  | @ Cl=0.1, Cd= | 0.010688
|  |  |  | @ Cl=0.4, Cd= | 0.0075051
|  |  |  | @ Cl=0.6, Cd= | 0.0073399
alpha (deg) | Cl | Cd | Cm | Cl/Cd
-20 | -0.303 | 0.19765 | -0.0332 | -1.533
-19.5 | -0.2873 | 0.19188 | -0.0368 | -1.4973
-19 | -0.2712 | 0.18612 | -0.0406 | -1.4571
-18.5 | -0.5061 | 0.23636 | -0.0063 | -2.1412
-18 | -0.4825 | 0.22715 | -0.0117 | -2.1241
-17.5 | -0.4575 | 0.21931 | -0.0169 | -2.0861
-17 | -0.4297 | 0.21104 | -0.0229 | -2.0361
-16.5 | -0.4004 | 0.20253 | -0.0294 | -1.977
-16 | -0.3716 | 0.19398 | -0.0358 | -1.9157
-15.5 | -0.3448 | 0.18488 | -0.0419 | -1.865
-15 | -0.317 | 0.17637 | -0.048 | -1.7974
-14 | -0.2709 | 0.16028 | -0.0566 | -1.6902
-13.5 | -0.2502 | 0.15258 | -0.0604 | -1.6398
-13 | -0.2276 | 0.14458 | -0.0651 | -1.5742
-12 | -0.1946 | 0.13087 | -0.0702 | -1.487
-11.5 | -0.1825 | 0.12324 | -0.0729 | -1.4809
-11 | -0.1687 | 0.11576 | -0.0758 | -1.4573
-10.5 | -0.156 | 0.10815 | -0.0787 | -1.4424
-10 | -0.145 | 0.1002 | -0.0819 | -1.4471
-9 | -0.1255 | 0.08428 | -0.089 | -1.4891
-8.5 | -0.1111 | 0.07749 | -0.0926 | -1.4337
-8 | -0.0988 | 0.07025 | -0.0968 | -1.4064
-7.5 | -0.0905 | 0.06223 | -0.1018 | -1.4543
-7 | -0.0888 | 0.05278 | -0.1083 | -1.6825
-6.5 | -0.0866 | 0.0392 | -0.1243 | -2.2092
-6 | -0.0177 | 0.02083 | -0.1685 | -0.84974
-5.5 | 0.0649 | 0.01206 | -0.1825 | 5.3814
-5 | 0.1309 | 0.00948 | -0.1831 | 13.808
-4.5 | 0.2035 | 0.00835 | -0.1832 | 24.3713
-4 | 0.2753 | 0.00786 | -0.1829 | 35.0254
-3.5 | 0.3462 | 0.00759 | -0.1825 | 45.6126
-3 | 0.4159 | 0.00748 | -0.1821 | 55.6016
-2.5 | 0.4854 | 0.00737 | -0.1818 | 65.8616
-2 | 0.5542 | 0.00736 | -0.1815 | 75.2989
-1.5 | 0.6224 | 0.00733 | -0.1812 | 84.9113
-1 | 0.6898 | 0.00743 | -0.1808 | 92.8398
0 | 0.8116 | 0.00863 | -0.1776 | 94.044
0.5 | 0.8752 | 0.00897 | -0.1765 | 97.5697
1 | 0.9411 | 0.00921 | -0.1757 | 102.1824
2 | 1.0746 | 0.00943 | -0.1743 | 113.9555
3 | 1.2076 | 0.00977 | -0.1724 | 123.6029
3.5 | 1.2729 | 0.01014 | -0.1708 | 125.5325
4 | 1.3378 | 0.01054 | -0.169 | 126.926
4.5 | 1.3991 | 0.01119 | -0.1663 | 125.0313
5 | 1.4619 | 0.01173 | -0.1636 | 124.6292
5.5 | 1.5241 | 0.0123 | -0.1606 | 123.9106
6 | 1.5839 | 0.01299 | -0.1569 | 121.9323
6.5 | 1.6415 | 0.01374 | -0.1526 | 119.4687
7 | 1.6904 | 0.01457 | -0.1465 | 116.0192
7.5 | 1.7308 | 0.01589 | -0.1391 | 108.9239
8 | 1.7628 | 0.01764 | -0.1307 | 99.932
8.5 | 1.7736 | 0.02051 | -0.1203 | 86.4749
9 | 1.7599 | 0.02525 | -0.1097 | 69.699
9.5 | 1.7333 | 0.0326 | -0.1031 | 53.1687
10 | 1.6989 | 0.0432 | -0.1021 | 39.3264
10.5 | 1.6538 | 0.05503 | -0.1022 | 30.0527
11 | 1.6055 | 0.0677 | -0.1034 | 23.7149
11.5 | 1.5612 | 0.08042 | -0.1053 | 19.4131
12 | 1.522 | 0.09269 | -0.1076 | 16.4203
12.5 | 1.4883 | 0.10457 | -0.1103 | 14.2326
13 | 1.4625 | 0.11596 | -0.1133 | 12.6121
13.5 | 1.4422 | 0.12722 | -0.1168 | 11.3363

## 97. Re 8M Mach 0.00 (1)
BIGFOIL.COM POLAR EXPORT
goe165
GOE 165 (MVA MK.11) |  |  |  | Cl Max: | 1.868 | at alpha= | 11 | deg
JavaFoil+Calcfoil stall+Eppler ext transition |  |  |  | L/D Max: | 140.967 | at alpha= | 6 | deg
Re: | 8000000 |  |  | Cd Min: | 0.00615 | at alpha= | -5 | deg
Mach: | 0 |  |  | Cl=0 at alpha= | -7.3333 | deg
|  |  |  | @ Cl=0.1, Cd= | 0.0071814
|  |  |  | @ Cl=0.4, Cd= | 0.0067988
|  |  |  | @ Cl=0.6, Cd= | 0.0068279
alpha (deg) | Cl | Cd | Cm | Cl/Cd
-20 | -0.33 | 0.10335 | -0.083 | -3.191
-19.5 | -0.341 | 0.0961 | -0.086 | -3.553
-19 | -0.353 | 0.08984 | -0.088 | -3.926
-18.5 | -0.363 | 0.08483 | -0.09 | -4.28
-18 | -0.375 | 0.07416 | -0.093 | -5.061
-17.5 | -0.384 | 0.06936 | -0.095 | -5.544
-17 | -0.392 | 0.06496 | -0.097 | -6.04
-16.5 | -0.399 | 0.06079 | -0.099 | -6.565
-16 | -0.401 | 0.06179 | -0.099 | -6.492
-15.5 | -0.406 | 0.05506 | -0.102 | -7.37
-15 | -0.4 | 0.06101 | -0.099 | -6.563
-14.5 | -0.398 | 0.05754 | -0.101 | -6.919
-14 | -0.391 | 0.0568 | -0.101 | -6.885
-13.5 | -0.362 | 0.08141 | -0.073 | -4.452
-13 | -0.373 | 0.0478 | -0.106 | -7.811
-12.5 | -0.365 | 0.03634 | -0.113 | -10.046
-12 | -0.347 | 0.03252 | -0.115 | -10.674
-11.5 | -0.325 | 0.0297 | -0.118 | -10.931
-11 | -0.299 | 0.02668 | -0.12 | -11.207
-10.5 | -0.268 | 0.02421 | -0.122 | -11.079
-10 | -0.233 | 0.02373 | -0.123 | -9.818
-9.5 | -0.195 | 0.0224 | -0.125 | -8.724
-9 | -0.155 | 0.02017 | -0.127 | -7.663
-8.5 | -0.111 | 0.01828 | -0.13 | -6.1
-8 | -0.066 | 0.01555 | -0.133 | -4.229
-7.5 | -0.018 | 0.00825 | -0.146 | -2.194
-7 | 0.036 | 0.00762 | -0.149 | 4.698
-6.5 | 0.092 | 0.00723 | -0.152 | 12.662
-6 | 0.148 | 0.00689 | -0.153 | 21.497
-5.5 | 0.205 | 0.00683 | -0.155 | 30.085
-5 | 0.263 | 0.00615 | -0.156 | 42.841
-4.5 | 0.321 | 0.00624 | -0.157 | 51.466
-4 | 0.379 | 0.00631 | -0.159 | 60.068
-3.5 | 0.437 | 0.00766 | -0.16 | 56.99
-3 | 0.495 | 0.00732 | -0.162 | 67.556
-2.5 | 0.552 | 0.00677 | -0.163 | 81.579
-2 | 0.61 | 0.00684 | -0.164 | 89.177
-1.5 | 0.669 | 0.00788 | -0.165 | 84.787
-1 | 0.727 | 0.00796 | -0.167 | 91.31
-0.5 | 0.785 | 0.00695 | -0.168 | 112.898
0 | 0.849 | 0.00642 | -0.169 | 132.239
0.5 | 0.908 | 0.00797 | -0.17 | 113.914
1 | 0.967 | 0.0081 | -0.171 | 119.292
1.5 | 1.026 | 0.00828 | -0.172 | 123.807
2 | 1.085 | 0.0085 | -0.174 | 127.649
2.5 | 1.143 | 0.00889 | -0.175 | 128.517
3 | 1.201 | 0.00917 | -0.176 | 130.993
3.5 | 1.26 | 0.00944 | -0.177 | 133.381
4 | 1.318 | 0.00972 | -0.178 | 135.583
4.5 | 1.375 | 0.00998 | -0.179 | 137.815
5 | 1.433 | 0.0103 | -0.18 | 139.088
5.5 | 1.49 | 0.01063 | -0.181 | 140.193
6 | 1.547 | 0.01097 | -0.182 | 140.967
6.5 | 1.602 | 0.01151 | -0.183 | 139.202
7 | 1.656 | 0.01397 | -0.184 | 118.546
7.5 | 1.709 | 0.01444 | -0.184 | 118.345
8 | 1.752 | 0.01593 | -0.185 | 110.01
8.5 | 1.788 | 0.01615 | -0.186 | 110.744
9 | 1.819 | 0.01491 | -0.187 | 122.004
9.5 | 1.842 | 0.01769 | -0.188 | 104.111
10 | 1.858 | 0.0158 | -0.188 | 117.634
10.5 | 1.867 | 0.01649 | -0.189 | 113.2
11 | 1.868 | 0.01791 | -0.19 | 104.296
11.5 | 1.86 | 0.01883 | -0.191 | 98.809
12 | 1.845 | 0.01981 | -0.191 | 93.16
12.5 | 1.822 | 0.02115 | -0.192 | 86.169
13 | 1.792 | 0.02216 | -0.192 | 80.872
13.5 | 1.755 | 0.02624 | -0.193 | 66.89
14 | 1.713 | 0.02865 | -0.193 | 59.786
14.5 | 1.665 | 0.02867 | -0.194 | 58.086
15 | 1.613 | 0.03192 | -0.194 | 50.55
15.5 | 1.558 | 0.03212 | -0.195 | 48.522
16 | 1.452 | 0.03622 | -0.188 | 40.079

## 98. Re 8M Mach 0.00 (2)
BIGFOIL.COM POLAR EXPORT
goe165
GOE 165 (MVA MK.11) |  |  |  | Cl Max: | 2.0417 | at alpha= | 16.5 | deg
XFOIL ncrit=9 |  |  |  | L/D Max: | 127.853 | at alpha= | 4.5 | deg
Re: | 8000000 |  |  | Cd Min: | 0.10631 | at alpha= | 20 | deg
Mach: | 0 |  |  | Cl=0 at alpha= | -6.3136 | deg
|  |  |  | @ Cl=0.1, Cd= | 0.0067295
|  |  |  | @ Cl=0.4, Cd= | 0.0068622
|  |  |  | @ Cl=0.6, Cd= | 0.0069469
alpha (deg) | Cl | Cd | Cm | Cl/Cd
-12 | -0.6369 | 0.03443 | -0.1149 | -18.4984
-11.5 | -0.5673 | 0.01594 | -0.1563 | -35.5897
-11 | -0.5132 | 0.01281 | -0.1601 | -40.0625
-10.5 | -0.4529 | 0.01088 | -0.1631 | -41.6268
-10 | -0.4167 | 0.01057 | -0.1598 | -39.4229
-9.5 | -0.3631 | 0.00975 | -0.16 | -37.241
-9 | -0.3072 | 0.00903 | -0.1604 | -34.0199
-8.5 | -0.2506 | 0.00839 | -0.1608 | -29.8689
-7.5 | -0.1362 | 0.00747 | -0.1613 | -18.2329
-7 | -0.0787 | 0.00722 | -0.1615 | -10.9003
-6.5 | -0.0214 | 0.00705 | -0.1616 | -3.0355
-6 | 0.036 | 0.00693 | -0.1618 | 5.1948
-5.5 | 0.0926 | 0.00671 | -0.1618 | 13.8003
-5 | 0.1456 | 0.00685 | -0.1611 | 21.2555
-4.5 | 0.2008 | 0.00691 | -0.1608 | 29.0593
-4 | 0.2574 | 0.00689 | -0.1607 | 37.3585
-3.5 | 0.3142 | 0.00689 | -0.1607 | 45.6023
-3 | 0.3709 | 0.00688 | -0.1607 | 53.9099
-2 | 0.4853 | 0.00681 | -0.1607 | 71.2628
-1.5 | 0.5419 | 0.00682 | -0.1607 | 79.4575
-1 | 0.598 | 0.00694 | -0.1606 | 86.1671
-0.5 | 0.6533 | 0.00713 | -0.1603 | 91.6269
0 | 0.7033 | 0.00781 | -0.1591 | 90.0512
0.5 | 0.7589 | 0.00798 | -0.1589 | 95.1003
1 | 0.8123 | 0.00837 | -0.1582 | 97.049
2 | 0.9238 | 0.00839 | -0.1581 | 110.1073
2.5 | 0.9793 | 0.00846 | -0.158 | 115.7565
3 | 1.0343 | 0.00861 | -0.1578 | 120.1278
3.5 | 1.089 | 0.00882 | -0.1575 | 123.4694
4 | 1.1429 | 0.00909 | -0.157 | 125.7316
4.5 | 1.1967 | 0.00936 | -0.1566 | 127.8526
5 | 1.2475 | 0.0099 | -0.1556 | 126.0101
5.5 | 1.2999 | 0.01026 | -0.1549 | 126.6959
6 | 1.3521 | 0.01061 | -0.1543 | 127.4364
6.5 | 1.4032 | 0.01103 | -0.1534 | 127.2167
7 | 1.4543 | 0.01141 | -0.1526 | 127.4584
7.5 | 1.5044 | 0.01185 | -0.1516 | 126.9536
8 | 1.5533 | 0.01235 | -0.1504 | 125.7733
8.5 | 1.6016 | 0.01286 | -0.1492 | 124.5412
9 | 1.6494 | 0.01337 | -0.1479 | 123.3657
9.5 | 1.6958 | 0.01393 | -0.1464 | 121.7373
10 | 1.7407 | 0.01455 | -0.1446 | 119.6357
10.5 | 1.7834 | 0.01526 | -0.1425 | 116.8676
11 | 1.8225 | 0.01613 | -0.1397 | 112.9882
11.5 | 1.8612 | 0.01691 | -0.137 | 110.0651
12 | 1.8956 | 0.01768 | -0.1335 | 107.2172
12.5 | 1.9232 | 0.01852 | -0.1287 | 103.8445
13 | 1.9507 | 0.01946 | -0.1242 | 100.2415
13.5 | 1.9742 | 0.02064 | -0.1192 | 95.6492
14 | 1.9948 | 0.02204 | -0.1142 | 90.5082
14.5 | 2.0118 | 0.02377 | -0.1091 | 84.6361
15 | 2.0247 | 0.02593 | -0.1041 | 78.0833
15.5 | 2.0334 | 0.02868 | -0.0994 | 70.8996
16 | 2.0414 | 0.03164 | -0.096 | 64.5196
16.5 | 2.0417 | 0.036 | -0.0928 | 56.7139
17 | 2.0352 | 0.04173 | -0.0907 | 48.7707
17.5 | 2.0239 | 0.04865 | -0.0898 | 41.6012
18 | 2.0027 | 0.05709 | -0.0895 | 35.0797
18.5 | 1.9713 | 0.06718 | -0.09 | 29.3436
19 | 1.9325 | 0.07886 | -0.0916 | 24.5055
19.5 | 1.8879 | 0.09215 | -0.0945 | 20.4872
20 | 1.8406 | 0.10631 | -0.0985 | 17.3135

## 99. Re 8M Mach 0.10 (1)
BIGFOIL.COM POLAR EXPORT
goe165
GOE 165 (MVA MK.11) |  |  |  | Cl Max: | 1.866 | at alpha= | 10.5 | deg
JavaFoil+Calcfoil stall+Eppler ext transition |  |  |  | L/D Max: | 140.694 | at alpha= | 6 | deg
Re: | 8000000 |  |  | Cd Min: | 0.00617 | at alpha= | -5 | deg
Mach: | 0.1 |  |  | Cl=0 at alpha= | -7.3333 | deg
|  |  |  | @ Cl=0.1, Cd= | 0.0071865
|  |  |  | @ Cl=0.4, Cd= | 0.0067429
|  |  |  | @ Cl=0.6, Cd= | 0.0070905
alpha (deg) | Cl | Cd | Cm | Cl/Cd
-20 | -0.29 | 0.10623 | -0.083 | -2.726
-19.5 | -0.303 | 0.09846 | -0.086 | -3.076
-19 | -0.316 | 0.09189 | -0.088 | -3.44
-18.5 | -0.328 | 0.0867 | -0.09 | -3.789
-18 | -0.344 | 0.0733 | -0.094 | -4.69
-17.5 | -0.35 | 0.07943 | -0.092 | -4.413
-17 | -0.364 | 0.0685 | -0.096 | -5.309
-16.5 | -0.374 | 0.06126 | -0.099 | -6.109
-16 | -0.379 | 0.06202 | -0.099 | -6.116
-15.5 | -0.386 | 0.05528 | -0.102 | -6.992
-15 | -0.384 | 0.06048 | -0.1 | -6.355
-14.5 | -0.385 | 0.05628 | -0.102 | -6.843
-14 | -0.382 | 0.05379 | -0.104 | -7.1
-13.5 | -0.373 | 0.0549 | -0.102 | -6.786
-13 | -0.344 | 0.07782 | -0.074 | -4.42
-12.5 | -0.359 | 0.03662 | -0.113 | -9.808
-12 | -0.342 | 0.03351 | -0.115 | -10.211
-11.5 | -0.321 | 0.0304 | -0.118 | -10.569
-11 | -0.297 | 0.02709 | -0.121 | -10.958
-10.5 | -0.267 | 0.02445 | -0.123 | -10.927
-10 | -0.232 | 0.02412 | -0.123 | -9.631
-9.5 | -0.195 | 0.02258 | -0.126 | -8.648
-9 | -0.155 | 0.02035 | -0.127 | -7.6
-8.5 | -0.112 | 0.0187 | -0.13 | -5.966
-8 | -0.066 | 0.01579 | -0.134 | -4.175
-7.5 | -0.018 | 0.00848 | -0.146 | -2.137
-7 | 0.036 | 0.00767 | -0.15 | 4.681
-6.5 | 0.092 | 0.00723 | -0.152 | 12.724
-6 | 0.149 | 0.00692 | -0.154 | 21.508
-5.5 | 0.206 | 0.00686 | -0.155 | 30.096
-5 | 0.265 | 0.00617 | -0.157 | 42.87
-4.5 | 0.323 | 0.00627 | -0.158 | 51.538
-4 | 0.381 | 0.00634 | -0.16 | 60.095
-3.5 | 0.439 | 0.00757 | -0.161 | 58.013
-3 | 0.497 | 0.00736 | -0.162 | 67.503
-2.5 | 0.555 | 0.00775 | -0.164 | 71.65
-2 | 0.613 | 0.0069 | -0.165 | 88.901
-1.5 | 0.672 | 0.00782 | -0.166 | 85.935
-1 | 0.73 | 0.00796 | -0.167 | 91.749
-0.5 | 0.789 | 0.00693 | -0.169 | 113.797
0 | 0.853 | 0.00639 | -0.17 | 133.553
0.5 | 0.912 | 0.00798 | -0.171 | 114.392
1 | 0.972 | 0.00814 | -0.172 | 119.278
1.5 | 1.031 | 0.00831 | -0.173 | 123.991
2 | 1.09 | 0.00851 | -0.174 | 128.056
2.5 | 1.149 | 0.0089 | -0.176 | 129.04
3 | 1.207 | 0.00922 | -0.177 | 130.939
3.5 | 1.266 | 0.00947 | -0.178 | 133.634
4 | 1.324 | 0.00978 | -0.179 | 135.369
4.5 | 1.382 | 0.01002 | -0.18 | 137.977
5 | 1.44 | 0.01035 | -0.181 | 139.082
5.5 | 1.497 | 0.01067 | -0.182 | 140.267
6 | 1.554 | 0.01105 | -0.183 | 140.694
6.5 | 1.609 | 0.01145 | -0.184 | 140.547
7 | 1.663 | 0.01408 | -0.185 | 118.156
7.5 | 1.717 | 0.01455 | -0.185 | 117.981
8 | 1.759 | 0.01561 | -0.186 | 112.701
8.5 | 1.795 | 0.01631 | -0.187 | 110.02
9 | 1.824 | 0.01505 | -0.188 | 121.136
9.5 | 1.846 | 0.01788 | -0.189 | 103.235
10 | 1.86 | 0.01601 | -0.189 | 116.128
10.5 | 1.866 | 0.01673 | -0.19 | 111.533
11 | 1.863 | 0.01818 | -0.191 | 102.489
11.5 | 1.852 | 0.01915 | -0.192 | 96.707
12 | 1.832 | 0.02023 | -0.192 | 90.516
12.5 | 1.803 | 0.02153 | -0.193 | 83.754
13 | 1.767 | 0.02281 | -0.193 | 77.454
13.5 | 1.724 | 0.0271 | -0.194 | 63.597
14 | 1.674 | 0.02938 | -0.194 | 56.989
14.5 | 1.619 | 0.02915 | -0.194 | 55.546
15 | 1.56 | 0.03112 | -0.195 | 50.14
15.5 | 1.458 | 0.03463 | -0.19 | 42.104

## 100. Re 8M Mach 0.10 (2)
BIGFOIL.COM POLAR EXPORT
goe165
GOE 165 (MVA MK.11) |  |  |  | Cl Max: | 2.0281 | at alpha= | 16 | deg
XFOIL ncrit=9 |  |  |  | L/D Max: | 128.032 | at alpha= | 4.5 | deg
Re: | 8000000 |  |  | Cd Min: | 0.12227 | at alpha= | -13 | deg
Mach: | 0.1 |  |  | Cl=0 at alpha= | -6.3034 | deg
|  |  |  | @ Cl=0.1, Cd= | 0.0067891
|  |  |  | @ Cl=0.4, Cd= | 0.0068709
|  |  |  | @ Cl=0.6, Cd= | 0.0069381
alpha (deg) | Cl | Cd | Cm | Cl/Cd
-13 | -0.3207 | 0.12227 | -0.0551 | -2.6229
-11.5 | -0.5823 | 0.03551 | -0.1148 | -16.3982
-11 | -0.5201 | 0.01498 | -0.1587 | -34.7196
-10.5 | -0.4587 | 0.01187 | -0.1635 | -38.6436
-10 | -0.4225 | 0.01123 | -0.1605 | -37.6224
-9.5 | -0.3681 | 0.01017 | -0.1609 | -36.1947
-9 | -0.3116 | 0.00931 | -0.1614 | -33.4694
-8.5 | -0.2543 | 0.00858 | -0.1618 | -29.6387
-8 | -0.1966 | 0.00802 | -0.162 | -24.5137
-7.5 | -0.1387 | 0.00756 | -0.1623 | -18.3466
-7 | -0.0806 | 0.00727 | -0.1624 | -11.0867
-6.5 | -0.0228 | 0.00708 | -0.1625 | -3.2203
-6 | 0.0352 | 0.00695 | -0.1626 | 5.0647
-5.5 | 0.0922 | 0.00677 | -0.1626 | 13.6189
-5 | 0.1453 | 0.0069 | -0.1618 | 21.058
-4.5 | 0.2011 | 0.00694 | -0.1615 | 28.9769
-4 | 0.2582 | 0.00691 | -0.1615 | 37.3661
-3.5 | 0.3155 | 0.0069 | -0.1614 | 45.7246
-3 | 0.3725 | 0.00689 | -0.1614 | 54.0639
-2.5 | 0.4302 | 0.00685 | -0.1614 | 62.8029
-2 | 0.4877 | 0.00683 | -0.1614 | 71.4056
-1.5 | 0.5446 | 0.00683 | -0.1614 | 79.7365
-1 | 0.601 | 0.00694 | -0.1613 | 86.5994
-0.5 | 0.6567 | 0.00715 | -0.161 | 91.8462
0 | 0.7069 | 0.00783 | -0.1597 | 90.281
0.5 | 0.7629 | 0.008 | -0.1595 | 95.3625
1 | 0.8166 | 0.00839 | -0.1589 | 97.3302
1.5 | 0.8728 | 0.00837 | -0.1588 | 104.2772
2.5 | 0.9847 | 0.00848 | -0.1586 | 116.1203
3 | 1.0401 | 0.00864 | -0.1584 | 120.3819
3.5 | 1.0951 | 0.00885 | -0.158 | 123.7401
4 | 1.1494 | 0.00913 | -0.1575 | 125.8927
4.5 | 1.2035 | 0.0094 | -0.1571 | 128.0319
5 | 1.2547 | 0.00995 | -0.156 | 126.1005
5.5 | 1.3075 | 0.01031 | -0.1553 | 126.8186
6 | 1.36 | 0.01067 | -0.1546 | 127.4602
6.5 | 1.4115 | 0.0111 | -0.1536 | 127.1622
7 | 1.4629 | 0.01149 | -0.1527 | 127.3194
7.5 | 1.5134 | 0.01193 | -0.1517 | 126.8567
8 | 1.5623 | 0.01248 | -0.1503 | 125.1843
8.5 | 1.6113 | 0.01297 | -0.1491 | 124.2328
9 | 1.6592 | 0.0135 | -0.1476 | 122.9037
9.5 | 1.7057 | 0.01409 | -0.1459 | 121.0575
10 | 1.7506 | 0.01474 | -0.144 | 118.7653
10.5 | 1.7927 | 0.01551 | -0.1415 | 115.5835
11 | 1.8311 | 0.01643 | -0.1385 | 111.4486
11.5 | 1.8702 | 0.01718 | -0.1356 | 108.8591
12 | 1.8999 | 0.01799 | -0.1309 | 105.6087
12.5 | 1.9283 | 0.01892 | -0.1262 | 101.9186
13 | 1.9542 | 0.02 | -0.1214 | 97.71
14 | 1.9941 | 0.023 | -0.1108 | 86.7
14.5 | 2.0085 | 0.02503 | -0.1055 | 80.2437
15 | 2.0188 | 0.02762 | -0.1006 | 73.092
15.5 | 2.024 | 0.03098 | -0.0961 | 65.3325
16 | 2.0281 | 0.03471 | -0.0932 | 58.4298
16.5 | 2.0237 | 0.04017 | -0.0908 | 50.3784
17 | 2.0111 | 0.04721 | -0.0896 | 42.599
17.5 | 1.9914 | 0.05552 | -0.0893 | 35.8682
18 | 1.9599 | 0.06564 | -0.0897 | 29.8583
18.5 | 1.9189 | 0.07758 | -0.0913 | 24.7345
19 | 1.875 | 0.0908 | -0.0942 | 20.6498
19.5 | 1.8273 | 0.10501 | -0.0981 | 17.4012
20 | 1.7812 | 0.11905 | -0.1027 | 14.9618

## 101. Re 8M Mach 0.25 (1)
BIGFOIL.COM POLAR EXPORT
goe165
GOE 165 (MVA MK.11) |  |  |  | Cl Max: | 1.857 | at alpha= | 9.5 | deg
JavaFoil+Calcfoil stall+Eppler ext transition |  |  |  | L/D Max: | 140.71 | at alpha= | 6 | deg
Re: | 8000000 |  |  | Cd Min: | 0.00616 | at alpha= | -5 | deg
Mach: | 0.25 |  |  | Cl=0 at alpha= | -7.3396 | deg
|  |  |  | @ Cl=0.1, Cd= | 0.0074792
|  |  |  | @ Cl=0.4, Cd= | 0.006519
|  |  |  | @ Cl=0.6, Cd= | 0.007595
alpha (deg) | Cl | Cd | Cm | Cl/Cd
-17.5 | -0.058 | 0.06859 | -0.099 | -0.844
-17 | -0.055 | 0.06303 | -0.101 | -0.879
-16.5 | -0.121 | 0.06396 | -0.101 | -1.893
-16 | -0.168 | 0.0622 | -0.102 | -2.702
-15.5 | -0.205 | 0.05722 | -0.105 | -3.579
-15 | -0.234 | 0.05699 | -0.105 | -4.109
-14.5 | -0.259 | 0.05518 | -0.106 | -4.689
-14 | -0.279 | 0.05167 | -0.108 | -5.4
-13.5 | -0.294 | 0.04813 | -0.11 | -6.109
-13 | -0.306 | 0.04045 | -0.114 | -7.557
-12.5 | -0.308 | 0.03838 | -0.115 | -8.026
-12 | -0.301 | 0.0412 | -0.114 | -7.296
-11.5 | -0.271 | 0.06748 | -0.078 | -4.011
-11 | -0.277 | 0.03181 | -0.121 | -8.707
-10.5 | -0.255 | 0.02868 | -0.123 | -8.884
-10 | -0.227 | 0.02476 | -0.126 | -9.186
-9.5 | -0.194 | 0.02274 | -0.129 | -8.526
-9 | -0.155 | 0.02109 | -0.131 | -7.349
-8.5 | -0.112 | 0.01956 | -0.132 | -5.727
-8 | -0.066 | 0.01851 | -0.134 | -3.568
-7.5 | -0.017 | 0.01613 | -0.138 | -1.072
-7 | 0.036 | 0.00821 | -0.152 | 4.423
-6.5 | 0.094 | 0.00753 | -0.156 | 12.454
-6 | 0.153 | 0.00703 | -0.158 | 21.706
-5.5 | 0.212 | 0.00693 | -0.16 | 30.589
-5 | 0.272 | 0.00616 | -0.161 | 44.151
-4.5 | 0.332 | 0.00622 | -0.163 | 53.35
-4 | 0.391 | 0.0063 | -0.164 | 62.095
-3.5 | 0.451 | 0.00776 | -0.165 | 58.06
-3 | 0.511 | 0.00743 | -0.167 | 68.755
-2.5 | 0.57 | 0.00752 | -0.168 | 75.833
-2 | 0.63 | 0.00767 | -0.169 | 82.12
-1.5 | 0.69 | 0.00798 | -0.171 | 86.421
-1 | 0.75 | 0.00809 | -0.172 | 92.657
-0.5 | 0.81 | 0.00694 | -0.173 | 116.818
0 | 0.877 | 0.00673 | -0.174 | 130.262
0.5 | 0.937 | 0.00811 | -0.176 | 115.559
1 | 0.998 | 0.00827 | -0.177 | 120.724
1.5 | 1.059 | 0.00842 | -0.178 | 125.734
2 | 1.119 | 0.00865 | -0.179 | 129.465
2.5 | 1.18 | 0.00903 | -0.18 | 130.59
3 | 1.24 | 0.00933 | -0.181 | 132.819
3.5 | 1.299 | 0.00963 | -0.183 | 134.911
4 | 1.359 | 0.00992 | -0.184 | 136.943
4.5 | 1.418 | 0.01026 | -0.185 | 138.262
5 | 1.477 | 0.01059 | -0.186 | 139.455
5.5 | 1.536 | 0.01095 | -0.187 | 140.27
6 | 1.594 | 0.01133 | -0.188 | 140.71
6.5 | 1.649 | 0.01178 | -0.189 | 140.044
7 | 1.704 | 0.01217 | -0.19 | 139.979
7.5 | 1.757 | 0.0153 | -0.19 | 114.798
8 | 1.796 | 0.01652 | -0.191 | 108.733
8.5 | 1.826 | 0.01737 | -0.192 | 105.167
9 | 1.847 | 0.01827 | -0.193 | 101.11
9.5 | 1.857 | 0.01653 | -0.194 | 112.36
10 | 1.855 | 0.01701 | -0.195 | 109.101
10.5 | 1.84 | 0.01868 | -0.195 | 98.491
11 | 1.811 | 0.01889 | -0.196 | 95.869
11.5 | 1.766 | 0.02113 | -0.197 | 83.602
12 | 1.707 | 0.02252 | -0.197 | 75.788
12.5 | 1.633 | 0.02443 | -0.198 | 66.84
13 | 1.544 | 0.02635 | -0.199 | 58.601
13.5 | 1.413 | 0.03316 | -0.195 | 42.616
14 | 1.248 | 0.04344 | -0.185 | 28.726
14.5 | 1.119 | 0.04902 | -0.182 | 22.829

## 102. Re 8M Mach 0.25 (2)
BIGFOIL.COM POLAR EXPORT
goe165
GOE 165 (MVA MK.11) |  |  |  | Cl Max: | 1.939 | at alpha= | 13.5 | deg
XFOIL ncrit=9 |  |  |  | L/D Max: | 128.91 | at alpha= | 4.5 | deg
Re: | 8000000 |  |  | Cd Min: | 0.13703 | at alpha= | 18.5 | deg
Mach: | 0.25 |  |  | Cl=0 at alpha= | -6.2467 | deg
|  |  |  | @ Cl=0.1, Cd= | 0.0070431
|  |  |  | @ Cl=0.4, Cd= | 0.0069475
|  |  |  | @ Cl=0.6, Cd= | 0.0069692
alpha (deg) | Cl | Cd | Cm | Cl/Cd
-9.5 | -0.3981 | 0.01792 | -0.158 | -22.2154
-9 | -0.3365 | 0.01289 | -0.1648 | -26.1055
-8.5 | -0.2758 | 0.01068 | -0.1664 | -25.824
-8 | -0.2146 | 0.00934 | -0.1671 | -22.9764
-7.5 | -0.1534 | 0.0084 | -0.1674 | -18.2619
-7 | -0.0919 | 0.00778 | -0.1675 | -11.8123
-6.5 | -0.0308 | 0.00735 | -0.1674 | -4.1905
-6 | 0.03 | 0.00709 | -0.1674 | 4.2313
-5.5 | 0.0895 | 0.00702 | -0.1671 | 12.7493
-5 | 0.1441 | 0.00714 | -0.166 | 20.1821
-4.5 | 0.2029 | 0.00708 | -0.1657 | 28.6582
-4 | 0.2624 | 0.00701 | -0.1656 | 37.4322
-3.5 | 0.3221 | 0.00697 | -0.1655 | 46.2123
-3 | 0.3813 | 0.00696 | -0.1654 | 54.7845
-2.5 | 0.441 | 0.00692 | -0.1654 | 63.7283
-2 | 0.5006 | 0.0069 | -0.1653 | 72.5507
-1.5 | 0.5595 | 0.0069 | -0.1653 | 81.087
-1 | 0.618 | 0.007 | -0.1651 | 88.2857
-0.5 | 0.6747 | 0.00729 | -0.1646 | 92.5514
0 | 0.7269 | 0.00793 | -0.1633 | 91.6646
0.5 | 0.785 | 0.00809 | -0.1631 | 97.0334
1 | 0.8403 | 0.0085 | -0.1623 | 98.8588
1.5 | 0.8985 | 0.0085 | -0.1622 | 105.7059
2.5 | 1.0144 | 0.00862 | -0.1618 | 117.6798
3 | 1.0719 | 0.00879 | -0.1614 | 121.9454
3.5 | 1.1289 | 0.00903 | -0.1609 | 125.0166
4 | 1.1852 | 0.00933 | -0.1603 | 127.0311
4.5 | 1.2414 | 0.00963 | -0.1596 | 128.9097
5 | 1.2944 | 0.01021 | -0.1582 | 126.7777
5.5 | 1.3493 | 0.0106 | -0.1572 | 127.2925
6 | 1.4037 | 0.01101 | -0.1561 | 127.4932
6.5 | 1.4573 | 0.01146 | -0.1548 | 127.164
7 | 1.5106 | 0.01192 | -0.1534 | 126.7282
7.5 | 1.5625 | 0.01245 | -0.1517 | 125.502
8 | 1.6131 | 0.01306 | -0.1498 | 123.5145
8.5 | 1.6633 | 0.01365 | -0.1478 | 121.8535
9 | 1.7115 | 0.01433 | -0.1454 | 119.4348
9.5 | 1.7577 | 0.01507 | -0.1426 | 116.6357
10 | 1.7995 | 0.01601 | -0.1391 | 112.3985
10.5 | 1.8357 | 0.01704 | -0.1345 | 107.7289
11 | 1.865 | 0.01802 | -0.1287 | 103.4961
11.5 | 1.8918 | 0.01927 | -0.1228 | 98.1733
12 | 1.9132 | 0.02086 | -0.1164 | 91.7162
12.5 | 1.928 | 0.02293 | -0.1096 | 84.082
13 | 1.9365 | 0.02566 | -0.103 | 75.4677
13.5 | 1.939 | 0.02928 | -0.0971 | 66.2227
14 | 1.9346 | 0.03419 | -0.0925 | 56.5838
14.5 | 1.9229 | 0.04088 | -0.09 | 47.0377
15 | 1.9021 | 0.04948 | -0.0893 | 38.4418
15.5 | 1.868 | 0.06001 | -0.0895 | 31.1281
16 | 1.8303 | 0.07149 | -0.0907 | 25.6022
16.5 | 1.7894 | 0.0842 | -0.0932 | 21.2518
17 | 1.7417 | 0.0984 | -0.097 | 17.7002
17.5 | 1.6988 | 0.11207 | -0.1011 | 15.1584
18 | 1.6641 | 0.12461 | -0.1054 | 13.3545
18.5 | 1.6332 | 0.13703 | -0.1104 | 11.9186

## 103. Re 8M Mach 0.50 (1)
BIGFOIL.COM POLAR EXPORT
goe165
GOE 165 (MVA MK.11) |  |  |  | Cl Max: | 1.897 | at alpha= | 7.5 | deg
JavaFoil+Calcfoil stall+Eppler ext transition |  |  |  | L/D Max: | 147.161 | at alpha= | 0.5 | deg
Re: | 8000000 |  |  | Cd Min: | 0.00657 | at alpha= | -4.5 | deg
Mach: | 0.5 |  |  | Cl=0 at alpha= | -7.3396 | deg
|  |  |  | @ Cl=0.1, Cd= | 0.01744
|  |  |  | @ Cl=0.4, Cd= | 0.0070536
|  |  |  | @ Cl=0.6, Cd= | 0.0077127
alpha (deg) | Cl | Cd | Cm | Cl/Cd
-20 | -0.647 | 0.12233 | -0.092 | -5.293
-19.5 | -0.623 | 0.11714 | -0.093 | -5.32
-19 | -0.597 | 0.1161 | -0.093 | -5.143
-18.5 | -0.557 | 0.13418 | -0.074 | -4.148
-18 | -0.533 | 0.1291 | -0.075 | -4.128
-17.5 | -0.509 | 0.12459 | -0.076 | -4.086
-17 | -0.485 | 0.11934 | -0.076 | -4.066
-16.5 | -0.461 | 0.11492 | -0.077 | -4.014
-16 | -0.437 | 0.11055 | -0.078 | -3.954
-15.5 | -0.413 | 0.10678 | -0.078 | -3.866
-15 | -0.388 | 0.10762 | -0.079 | -3.609
-14.5 | -0.364 | 0.10843 | -0.08 | -3.357
-14 | -0.339 | 0.10012 | -0.08 | -3.389
-13.5 | -0.314 | 0.09511 | -0.079 | -3.305
-13 | -0.29 | 0.09218 | -0.081 | -3.143
-12.5 | -0.265 | 0.08562 | -0.083 | -3.096
-12 | -0.24 | 0.07936 | -0.084 | -3.024
-11.5 | -0.215 | 0.07326 | -0.086 | -2.934
-11 | -0.19 | 0.06747 | -0.088 | -2.812
-10.5 | -0.175 | 0.03923 | -0.13 | -4.465
-10 | -0.149 | 0.03354 | -0.135 | -4.453
-9.5 | -0.123 | 0.02991 | -0.138 | -4.098
-9 | -0.095 | 0.02706 | -0.141 | -3.503
-8.5 | -0.067 | 0.02277 | -0.145 | -2.952
-8 | -0.054 | 0.05012 | -0.071 | -1.077
-7.5 | -0.017 | 0.02045 | -0.148 | -0.851
-7 | 0.036 | 0.01932 | -0.151 | 1.85
-6.5 | 0.093 | 0.01759 | -0.153 | 5.311
-6 | 0.153 | 0.0163 | -0.155 | 9.409
-5.5 | 0.216 | 0.01453 | -0.159 | 14.848
-5 | 0.303 | 0.00807 | -0.18 | 37.498
-4.5 | 0.37 | 0.00657 | -0.182 | 56.353
-4 | 0.437 | 0.00765 | -0.183 | 57.079
-3.5 | 0.503 | 0.00667 | -0.185 | 75.461
-3 | 0.57 | 0.00824 | -0.186 | 69.121
-2.5 | 0.636 | 0.00708 | -0.188 | 89.871
-2 | 0.703 | 0.00853 | -0.189 | 82.463
-1.5 | 0.77 | 0.00705 | -0.191 | 109.303
-1 | 0.837 | 0.00863 | -0.192 | 96.984
-0.5 | 0.904 | 0.0073 | -0.194 | 123.877
0 | 0.978 | 0.00709 | -0.195 | 138.02
0.5 | 1.045 | 0.0071 | -0.196 | 147.161
1 | 1.113 | 0.00882 | -0.198 | 126.209
1.5 | 1.18 | 0.00929 | -0.199 | 126.992
2 | 1.247 | 0.00946 | -0.2 | 131.822
2.5 | 1.314 | 0.01021 | -0.202 | 128.702
3 | 1.379 | 0.01056 | -0.203 | 130.541
3.5 | 1.444 | 0.01102 | -0.204 | 131.003
4 | 1.508 | 0.01162 | -0.205 | 129.824
4.5 | 1.572 | 0.01203 | -0.206 | 130.647
5 | 1.634 | 0.01263 | -0.208 | 129.415
5.5 | 1.695 | 0.01324 | -0.209 | 128.075
6 | 1.755 | 0.01403 | -0.21 | 125.115
6.5 | 1.807 | 0.01476 | -0.211 | 122.446
7 | 1.855 | 0.01562 | -0.212 | 118.76
7.5 | 1.897 | 0.01805 | -0.213 | 105.084
8 | 1.884 | 0.01889 | -0.214 | 99.726
8.5 | 1.78 | 0.02548 | -0.215 | 69.849
9 | 0.896 | 0.06522 | -0.088 | 13.735
9.5 | 0.924 | 0.06834 | -0.089 | 13.524
10 | 1.103 | 0.04439 | -0.199 | 24.843
10.5 | 0.99 | 0.08368 | -0.119 | 11.825
11 | 1.017 | 0.1033 | -0.116 | 9.842
11.5 | 1.045 | 0.10757 | -0.117 | 9.717
12 | 1.074 | 0.08953 | -0.119 | 12
12.5 | 1.103 | 0.09282 | -0.12 | 11.884

## 104. Re 8M Mach 0.50 (2)
BIGFOIL.COM POLAR EXPORT
goe165
GOE 165 (MVA MK.11) |  |  |  | Cl Max: | 1.7868 | at alpha= | 8.5 | deg
XFOIL ncrit=9 |  |  |  | L/D Max: | 130.311 | at alpha= | 4 | deg
Re: | 8000000 |  |  | Cd Min: | 0.2599 | at alpha= | -20 | deg
Mach: | 0.5 |  |  | Cl=0 at alpha= | -5.9107 | deg
|  |  |  | @ Cl=0.1, Cd= | 0.010496
|  |  |  | @ Cl=0.4, Cd= | 0.0073403
|  |  |  | @ Cl=0.6, Cd= | 0.0071908
alpha (deg) | Cl | Cd | Cm | Cl/Cd
-20 | -0.5708 | 0.2599 | 0.0061 | -2.1962
-19.5 | -0.5455 | 0.2515 | 0.0006 | -2.169
-19 | -0.521 | 0.24325 | -0.0046 | -2.1418
-18.5 | -0.4958 | 0.23492 | -0.0099 | -2.1105
-18 | -0.4705 | 0.22656 | -0.0153 | -2.0767
-17.5 | -0.4444 | 0.21809 | -0.0209 | -2.0377
-17 | -0.4159 | 0.20914 | -0.0273 | -1.9886
-16.5 | -0.3901 | 0.19958 | -0.0336 | -1.9546
-16 | -0.3635 | 0.19019 | -0.0399 | -1.9112
-15.5 | -0.3355 | 0.18247 | -0.0458 | -1.8387
-14.5 | -0.2856 | 0.16707 | -0.0552 | -1.7095
-14 | -0.2653 | 0.15952 | -0.0586 | -1.6631
-13.5 | -0.2439 | 0.15177 | -0.0626 | -1.607
-13 | -0.2207 | 0.14372 | -0.0675 | -1.5356
-12.5 | -0.2109 | 0.13808 | -0.0675 | -1.5274
-12 | -0.1949 | 0.131 | -0.0701 | -1.4878
-11.5 | -0.1829 | 0.12323 | -0.073 | -1.4842
-11 | -0.1686 | 0.11575 | -0.0759 | -1.4566
-10.5 | -0.156 | 0.10806 | -0.0789 | -1.4436
-10 | -0.1453 | 0.10004 | -0.0821 | -1.4524
-9.5 | -0.1364 | 0.09176 | -0.0856 | -1.4865
-9 | -0.1221 | 0.08479 | -0.0888 | -1.44
-8.5 | -0.1145 | 0.07665 | -0.0932 | -1.4938
-8 | -0.1027 | 0.06937 | -0.0974 | -1.4805
-7.5 | -0.0941 | 0.06135 | -0.1025 | -1.5338
-7 | -0.0931 | 0.05183 | -0.1091 | -1.7963
-6.5 | -0.089 | 0.03789 | -0.1269 | -2.3489
-6 | -0.0129 | 0.0196 | -0.1718 | -0.65816
-5.5 | 0.0593 | 0.01224 | -0.1819 | 4.8448
-5 | 0.1321 | 0.00912 | -0.1837 | 14.4846
-4.5 | 0.205 | 0.00819 | -0.1837 | 25.0305
-3.5 | 0.348 | 0.0074 | -0.183 | 47.027
-3 | 0.4177 | 0.00732 | -0.1825 | 57.0628
-2.5 | 0.4874 | 0.00721 | -0.1822 | 67.6006
-2 | 0.5562 | 0.00721 | -0.1819 | 77.1429
-1.5 | 0.6246 | 0.00718 | -0.1817 | 86.9916
-1 | 0.6911 | 0.00734 | -0.1811 | 94.1553
-0.5 | 0.7477 | 0.00828 | -0.1787 | 90.3019
0 | 0.8142 | 0.00845 | -0.1782 | 96.355
0.5 | 0.8779 | 0.00879 | -0.1771 | 99.8749
1 | 0.9441 | 0.00901 | -0.1763 | 104.7836
1.5 | 1.0106 | 0.00921 | -0.1755 | 109.7286
2 | 1.0778 | 0.00926 | -0.1749 | 116.3931
2.5 | 1.1446 | 0.0094 | -0.1741 | 121.766
3 | 1.2113 | 0.00957 | -0.1731 | 126.5726
3.5 | 1.2767 | 0.00993 | -0.1715 | 128.57
4 | 1.3422 | 0.0103 | -0.1697 | 130.3107
4.5 | 1.4036 | 0.01095 | -0.167 | 128.1826
5 | 1.4668 | 0.01148 | -0.1644 | 127.77
5.5 | 1.5298 | 0.01202 | -0.1615 | 127.2712
6 | 1.5902 | 0.01269 | -0.1579 | 125.3113
6.5 | 1.6492 | 0.0134 | -0.1538 | 123.0746
7 | 1.7015 | 0.01421 | -0.1483 | 119.7396
7.5 | 1.7422 | 0.01542 | -0.1407 | 112.9831
8 | 1.7758 | 0.01709 | -0.1323 | 103.9087
8.5 | 1.7868 | 0.01987 | -0.1216 | 89.9245
9 | 1.7732 | 0.02444 | -0.1106 | 72.5532
9.5 | 1.7469 | 0.03147 | -0.1032 | 55.51
10 | 1.7129 | 0.04183 | -0.1019 | 40.9491
10.5 | 1.6688 | 0.05356 | -0.1018 | 31.1576
11 | 1.6209 | 0.06602 | -0.1028 | 24.5517
11.5 | 1.5761 | 0.07878 | -0.1046 | 20.0063
12 | 1.5356 | 0.09113 | -0.1069 | 16.8507
12.5 | 1.5005 | 0.10311 | -0.1095 | 14.5524
13 | 1.4726 | 0.11474 | -0.1126 | 12.8342
13.5 | 1.4502 | 0.12618 | -0.1162 | 11.4931

## 105. Re 10M Mach 0.00 (1)
BIGFOIL.COM POLAR EXPORT
goe165
GOE 165 (MVA MK.11) |  |  |  | Cl Max: | 1.868 | at alpha= | 11 | deg
JavaFoil+Calcfoil stall+Eppler ext transition |  |  |  | L/D Max: | 146.094 | at alpha= | 7 | deg
Re: | 10000000 |  |  | Cd Min: | 0.00613 | at alpha= | -4.5 | deg
Mach: | 0 |  |  | Cl=0 at alpha= | -7.3333 | deg
|  |  |  | @ Cl=0.1, Cd= | 0.0069814
|  |  |  | @ Cl=0.4, Cd= | 0.0068835
|  |  |  | @ Cl=0.6, Cd= | 0.0076116
alpha (deg) | Cl | Cd | Cm | Cl/Cd
-20 | -0.33 | 0.10363 | -0.083 | -3.181
-19.5 | -0.341 | 0.0959 | -0.086 | -3.561
-19 | -0.352 | 0.08978 | -0.088 | -3.926
-18.5 | -0.365 | 0.08065 | -0.091 | -4.521
-18 | -0.368 | 0.08955 | -0.088 | -4.112
-17.5 | -0.386 | 0.06647 | -0.096 | -5.802
-17 | -0.394 | 0.06259 | -0.098 | -6.292
-16.5 | -0.4 | 0.05887 | -0.1 | -6.796
-16 | -0.403 | 0.05921 | -0.1 | -6.801
-15.5 | -0.404 | 0.05815 | -0.101 | -6.944
-15 | -0.403 | 0.05676 | -0.101 | -7.103
-14.5 | -0.401 | 0.05352 | -0.103 | -7.49
-14 | -0.395 | 0.05097 | -0.104 | -7.754
-13.5 | -0.385 | 0.05015 | -0.105 | -7.687
-13 | -0.381 | 0.03841 | -0.111 | -9.914
-12.5 | -0.366 | 0.03523 | -0.114 | -10.392
-12 | -0.348 | 0.03133 | -0.116 | -11.108
-11.5 | -0.325 | 0.02862 | -0.118 | -11.374
-11 | -0.299 | 0.02538 | -0.121 | -11.8
-10.5 | -0.269 | 0.02345 | -0.122 | -11.457
-10 | -0.233 | 0.02298 | -0.124 | -10.155
-9.5 | -0.196 | 0.02111 | -0.125 | -9.272
-9 | -0.155 | 0.01952 | -0.127 | -7.934
-8.5 | -0.112 | 0.01621 | -0.131 | -6.922
-8 | -0.069 | 0.00875 | -0.144 | -7.942
-7.5 | -0.018 | 0.00767 | -0.147 | -2.376
-7 | 0.036 | 0.00716 | -0.15 | 5.023
-6.5 | 0.092 | 0.007 | -0.152 | 13.089
-6 | 0.148 | 0.00687 | -0.153 | 21.589
-5.5 | 0.206 | 0.00682 | -0.155 | 30.136
-5 | 0.263 | 0.0069 | -0.156 | 38.178
-4.5 | 0.321 | 0.00613 | -0.158 | 52.403
-4 | 0.379 | 0.00705 | -0.159 | 53.812
-3.5 | 0.437 | 0.00659 | -0.16 | 66.278
-3 | 0.495 | 0.00623 | -0.162 | 79.391
-2.5 | 0.553 | 0.00729 | -0.163 | 75.777
-2 | 0.61 | 0.00768 | -0.164 | 79.487
-1.5 | 0.669 | 0.00663 | -0.165 | 100.873
-1 | 0.727 | 0.00664 | -0.167 | 109.513
-0.5 | 0.785 | 0.00674 | -0.168 | 116.469
0 | 0.849 | 0.00798 | -0.169 | 106.399
0.5 | 0.908 | 0.00758 | -0.17 | 119.734
1 | 0.967 | 0.00785 | -0.171 | 123.191
1.5 | 1.026 | 0.00801 | -0.172 | 128.092
2 | 1.085 | 0.00817 | -0.174 | 132.775
2.5 | 1.143 | 0.00859 | -0.175 | 133.145
3 | 1.201 | 0.00889 | -0.176 | 135.109
3.5 | 1.26 | 0.00912 | -0.177 | 138.117
4 | 1.318 | 0.00943 | -0.178 | 139.673
4.5 | 1.375 | 0.00965 | -0.179 | 142.458
5 | 1.433 | 0.00998 | -0.18 | 143.553
5.5 | 1.49 | 0.01029 | -0.181 | 144.848
6 | 1.547 | 0.01063 | -0.182 | 145.595
6.5 | 1.602 | 0.01108 | -0.183 | 144.525
7 | 1.656 | 0.01134 | -0.184 | 146.094
7.5 | 1.709 | 0.01396 | -0.184 | 122.418
8 | 1.752 | 0.01497 | -0.185 | 117.072
8.5 | 1.788 | 0.0136 | -0.186 | 131.535
9 | 1.819 | 0.01421 | -0.187 | 127.954
9.5 | 1.842 | 0.01486 | -0.188 | 123.918
10 | 1.858 | 0.01547 | -0.188 | 120.16
10.5 | 1.867 | 0.01601 | -0.189 | 116.637
11 | 1.868 | 0.01737 | -0.19 | 107.556
11.5 | 1.86 | 0.01824 | -0.191 | 101.99
12 | 1.845 | 0.0192 | -0.191 | 96.124
12.5 | 1.822 | 0.02023 | -0.192 | 90.059
13 | 1.792 | 0.0216 | -0.192 | 82.957
13.5 | 1.755 | 0.02531 | -0.193 | 69.361
14 | 1.713 | 0.02759 | -0.193 | 62.073
14.5 | 1.665 | 0.02786 | -0.194 | 59.774
15 | 1.613 | 0.02959 | -0.194 | 54.53
15.5 | 1.558 | 0.03074 | -0.195 | 50.701
16 | 1.466 | 0.03376 | -0.19 | 43.419

## 106. Re 10M Mach 0.00 (2)
BIGFOIL.COM POLAR EXPORT
goe165
GOE 165 (MVA MK.11) |  |  |  | Cl Max: | 2.0634 | at alpha= | 16.5 | deg
XFOIL ncrit=9 |  |  |  | L/D Max: | 132.812 | at alpha= | 7 | deg
Re: | 10000000 |  |  | Cd Min: | 0.1038 | at alpha= | 20 | deg
Mach: | 0 |  |  | Cl=0 at alpha= | -6.3237 | deg
|  |  |  | @ Cl=0.1, Cd= | 0.0069066
|  |  |  | @ Cl=0.4, Cd= | 0.0066458
|  |  |  | @ Cl=0.6, Cd= | 0.0067971
alpha (deg) | Cl | Cd | Cm | Cl/Cd
-13.5 | -0.729 | 0.04919 | -0.094 | -14.8201
-13 | -0.7361 | 0.03702 | -0.1102 | -19.8838
-12.5 | -0.6903 | 0.02749 | -0.131 | -25.1109
-12 | -0.6271 | 0.02214 | -0.1442 | -28.3243
-11.5 | -0.5688 | 0.01893 | -0.1509 | -30.0475
-11 | -0.5092 | 0.01652 | -0.1557 | -30.8232
-10.5 | -0.4706 | 0.01338 | -0.1574 | -35.1719
-9.5 | -0.3628 | 0.00993 | -0.16 | -36.5358
-9 | -0.3065 | 0.00898 | -0.1607 | -34.1314
-8.5 | -0.2497 | 0.00822 | -0.1611 | -30.3771
-8 | -0.1926 | 0.00765 | -0.1615 | -25.1765
-7.5 | -0.135 | 0.00717 | -0.1618 | -18.8285
-7 | -0.0775 | 0.00687 | -0.162 | -11.2809
-6.5 | -0.0201 | 0.00671 | -0.1621 | -2.9955
-6 | 0.0369 | 0.00662 | -0.1621 | 5.574
-5.5 | 0.0894 | 0.00692 | -0.1613 | 12.9191
-5 | 0.1449 | 0.00685 | -0.1611 | 21.1533
-4.5 | 0.2017 | 0.00675 | -0.1611 | 29.8815
-4 | 0.2587 | 0.0067 | -0.1611 | 38.6119
-3.5 | 0.3158 | 0.00668 | -0.1611 | 47.2754
-3 | 0.3729 | 0.00666 | -0.1611 | 55.991
-2.5 | 0.4301 | 0.00663 | -0.1612 | 64.8718
-2 | 0.487 | 0.00665 | -0.1612 | 73.2331
-1.5 | 0.5434 | 0.00668 | -0.1611 | 81.3473
-1 | 0.5995 | 0.00679 | -0.1609 | 88.2916
-0.5 | 0.6499 | 0.00751 | -0.1597 | 86.5379
0 | 0.7056 | 0.0076 | -0.1596 | 92.8421
0.5 | 0.7613 | 0.00776 | -0.1594 | 98.1057
1 | 0.8152 | 0.00811 | -0.1588 | 100.5179
1.5 | 0.8709 | 0.00824 | -0.1586 | 105.6917
2 | 0.9269 | 0.00819 | -0.1587 | 113.1746
2.5 | 0.9826 | 0.00822 | -0.1586 | 119.5377
3 | 1.0379 | 0.0083 | -0.1585 | 125.0482
3.5 | 1.0925 | 0.00853 | -0.1582 | 128.0774
4 | 1.1466 | 0.00878 | -0.1578 | 130.5923
4.5 | 1.1989 | 0.00921 | -0.157 | 130.1737
5 | 1.2516 | 0.00958 | -0.1564 | 130.6472
5.5 | 1.3044 | 0.0099 | -0.1558 | 131.7576
6 | 1.3566 | 0.01025 | -0.1551 | 132.3512
6.5 | 1.4083 | 0.01062 | -0.1544 | 132.6083
7 | 1.4596 | 0.01099 | -0.1536 | 132.8116
7.5 | 1.5098 | 0.01143 | -0.1526 | 132.091
8 | 1.5593 | 0.01191 | -0.1515 | 130.9236
8.5 | 1.6085 | 0.01234 | -0.1505 | 130.3485
9 | 1.6567 | 0.01284 | -0.1493 | 129.0265
9.5 | 1.7035 | 0.01339 | -0.1478 | 127.2218
10 | 1.7486 | 0.01402 | -0.1461 | 124.7218
10.5 | 1.7911 | 0.01478 | -0.1439 | 121.184
11 | 1.8339 | 0.01542 | -0.1418 | 118.93
11.5 | 1.875 | 0.01608 | -0.1395 | 116.6045
12 | 1.9134 | 0.01681 | -0.1367 | 113.8251
12.5 | 1.944 | 0.01757 | -0.1324 | 110.6431
13 | 1.9717 | 0.01844 | -0.1278 | 106.9252
13.5 | 1.9961 | 0.01952 | -0.1228 | 102.2592
14 | 2.017 | 0.02083 | -0.1176 | 96.8315
14.5 | 2.034 | 0.02244 | -0.1121 | 90.6417
15 | 2.0466 | 0.02448 | -0.1067 | 83.6029
15.5 | 2.0545 | 0.02709 | -0.1014 | 75.8398
16.5 | 2.0634 | 0.03389 | -0.0939 | 60.8852
17 | 2.0566 | 0.03936 | -0.0912 | 52.251
17.5 | 2.0452 | 0.04607 | -0.0898 | 44.3933
18 | 2.0233 | 0.05451 | -0.0894 | 37.118
18.5 | 1.9903 | 0.06468 | -0.0896 | 30.7715
19 | 1.9504 | 0.07632 | -0.091 | 25.5556
19.5 | 1.9053 | 0.08955 | -0.0938 | 21.2764
20 | 1.8567 | 0.1038 | -0.0976 | 17.8873

## 107. Re 10M Mach 0.10 (1)
BIGFOIL.COM POLAR EXPORT
goe165
GOE 165 (MVA MK.11) |  |  |  | Cl Max: | 1.866 | at alpha= | 10.5 | deg
JavaFoil+Calcfoil stall+Eppler ext transition |  |  |  | L/D Max: | 145.342 | at alpha= | 6 | deg
Re: | 10000000 |  |  | Cd Min: | 0.00616 | at alpha= | -4.5 | deg
Mach: | 0.1 |  |  | Cl=0 at alpha= | -7.3333 | deg
|  |  |  | @ Cl=0.1, Cd= | 0.0070104
|  |  |  | @ Cl=0.4, Cd= | 0.0069096
|  |  |  | @ Cl=0.6, Cd= | 0.0073452
alpha (deg) | Cl | Cd | Cm | Cl/Cd
-20 | -0.293 | 0.09338 | -0.087 | -3.14
-19.5 | -0.307 | 0.08661 | -0.089 | -3.541
-19 | -0.316 | 0.09182 | -0.088 | -3.44
-18.5 | -0.33 | 0.08244 | -0.091 | -4.002
-18 | -0.336 | 0.09173 | -0.087 | -3.664
-17.5 | -0.35 | 0.08041 | -0.092 | -4.35
-17 | -0.365 | 0.06574 | -0.097 | -5.552
-16.5 | -0.375 | 0.05897 | -0.1 | -6.366
-16 | -0.381 | 0.05958 | -0.1 | -6.386
-15.5 | -0.385 | 0.05845 | -0.101 | -6.579
-15 | -0.387 | 0.05642 | -0.102 | -6.854
-14.5 | -0.387 | 0.05366 | -0.104 | -7.213
-14 | -0.384 | 0.05041 | -0.105 | -7.618
-13.5 | -0.377 | 0.0486 | -0.106 | -7.768
-13 | -0.366 | 0.04767 | -0.107 | -7.681
-12.5 | -0.359 | 0.03647 | -0.113 | -9.852
-12 | -0.343 | 0.03213 | -0.116 | -10.685
-11.5 | -0.322 | 0.02928 | -0.118 | -10.998
-11 | -0.297 | 0.02581 | -0.121 | -11.524
-10.5 | -0.268 | 0.02368 | -0.123 | -11.3
-10 | -0.233 | 0.02339 | -0.124 | -9.953
-9.5 | -0.196 | 0.02131 | -0.126 | -9.18
-9 | -0.155 | 0.0197 | -0.128 | -7.867
-8.5 | -0.112 | 0.01669 | -0.131 | -6.722
-8 | -0.066 | 0.01448 | -0.135 | -4.581
-7.5 | -0.018 | 0.0078 | -0.148 | -2.342
-7 | 0.036 | 0.00724 | -0.151 | 4.98
-6.5 | 0.092 | 0.00703 | -0.152 | 13.097
-6 | 0.149 | 0.00689 | -0.154 | 21.603
-5.5 | 0.207 | 0.00686 | -0.155 | 30.102
-5 | 0.265 | 0.00685 | -0.157 | 38.652
-4.5 | 0.323 | 0.00616 | -0.158 | 52.436
-4 | 0.381 | 0.00708 | -0.16 | 53.799
-3.5 | 0.439 | 0.00656 | -0.161 | 66.862
-3 | 0.497 | 0.00626 | -0.162 | 79.396
-2.5 | 0.555 | 0.00629 | -0.164 | 88.31
-2 | 0.613 | 0.00765 | -0.165 | 80.205
-1.5 | 0.672 | 0.0066 | -0.166 | 101.805
-1 | 0.73 | 0.00668 | -0.167 | 109.418
-0.5 | 0.789 | 0.00678 | -0.169 | 116.394
0 | 0.853 | 0.00797 | -0.17 | 107.063
0.5 | 0.912 | 0.0076 | -0.171 | 120.028
1 | 0.972 | 0.00789 | -0.172 | 123.143
1.5 | 1.031 | 0.00806 | -0.173 | 127.9
2 | 1.09 | 0.00822 | -0.174 | 132.534
2.5 | 1.149 | 0.0086 | -0.176 | 133.503
3 | 1.207 | 0.00894 | -0.177 | 135.057
3.5 | 1.266 | 0.00914 | -0.178 | 138.412
4 | 1.324 | 0.00941 | -0.179 | 140.625
4.5 | 1.382 | 0.00975 | -0.18 | 141.774
5 | 1.44 | 0.01003 | -0.181 | 143.602
5.5 | 1.497 | 0.01036 | -0.182 | 144.586
6 | 1.554 | 0.01069 | -0.183 | 145.342
6.5 | 1.609 | 0.01114 | -0.184 | 144.404
7 | 1.663 | 0.01363 | -0.185 | 122.033
7.5 | 1.717 | 0.01408 | -0.185 | 121.904
8 | 1.759 | 0.01515 | -0.186 | 116.136
8.5 | 1.795 | 0.01373 | -0.187 | 130.68
9 | 1.824 | 0.01437 | -0.188 | 126.932
9.5 | 1.846 | 0.01502 | -0.189 | 122.897
10 | 1.86 | 0.01564 | -0.189 | 118.891
10.5 | 1.866 | 0.01672 | -0.19 | 111.55
11 | 1.863 | 0.0176 | -0.191 | 105.826
11.5 | 1.852 | 0.01857 | -0.192 | 99.701
12 | 1.832 | 0.01957 | -0.192 | 93.577
12.5 | 1.803 | 0.02069 | -0.193 | 87.136
13 | 1.767 | 0.02191 | -0.193 | 80.659
13.5 | 1.724 | 0.02564 | -0.194 | 67.238
14 | 1.674 | 0.02825 | -0.194 | 59.271
14.5 | 1.619 | 0.02849 | -0.195 | 56.835
15 | 1.56 | 0.02988 | -0.195 | 52.212
15.5 | 1.498 | 0.03224 | -0.195 | 46.457

## 108. Re 10M Mach 0.10 (2)
BIGFOIL.COM POLAR EXPORT
goe165
GOE 165 (MVA MK.11) |  |  |  | Cl Max: | 2.0461 | at alpha= | 16 | deg
XFOIL ncrit=9 |  |  |  | L/D Max: | 132.767 | at alpha= | 7 | deg
Re: | 10000000 |  |  | Cd Min: | 0.11746 | at alpha= | 20 | deg
Mach: | 0.1 |  |  | Cl=0 at alpha= | -6.3139 | deg
|  |  |  | @ Cl=0.1, Cd= | 0.0069459
|  |  |  | @ Cl=0.4, Cd= | 0.0066678
|  |  |  | @ Cl=0.6, Cd= | 0.0068047
alpha (deg) | Cl | Cd | Cm | Cl/Cd
-13 | -0.6347 | 0.05696 | -0.0889 | -11.1429
-12.5 | -0.6841 | 0.03817 | -0.1099 | -17.9225
-11.5 | -0.5821 | 0.02225 | -0.1448 | -26.1618
-11 | -0.5191 | 0.01797 | -0.1541 | -28.887
-10.5 | -0.4765 | 0.0168 | -0.1544 | -28.3631
-10 | -0.4234 | 0.01241 | -0.1593 | -34.1176
-9.5 | -0.3676 | 0.01048 | -0.1609 | -35.0763
-9 | -0.3108 | 0.0093 | -0.1616 | -33.4194
-8.5 | -0.2533 | 0.00842 | -0.1621 | -30.0831
-8 | -0.1956 | 0.00778 | -0.1624 | -25.1414
-7.5 | -0.1375 | 0.00726 | -0.1627 | -18.9394
-7 | -0.0794 | 0.00691 | -0.1629 | -11.4906
-6.5 | -0.0214 | 0.00673 | -0.163 | -3.1798
-6 | 0.0361 | 0.00664 | -0.163 | 5.4367
-5.5 | 0.0887 | 0.00696 | -0.1621 | 12.7443
-5 | 0.1448 | 0.00689 | -0.1619 | 21.016
-4.5 | 0.2021 | 0.00678 | -0.1619 | 29.8083
-4 | 0.2596 | 0.00671 | -0.1619 | 38.6885
-3.5 | 0.3171 | 0.00669 | -0.1619 | 47.3991
-3 | 0.3745 | 0.00667 | -0.1619 | 56.1469
-2 | 0.4894 | 0.00666 | -0.1619 | 73.4835
-1.5 | 0.5461 | 0.00669 | -0.1618 | 81.6293
-1 | 0.6025 | 0.00681 | -0.1616 | 88.4728
-0.5 | 0.6531 | 0.00754 | -0.1604 | 86.618
0 | 0.7093 | 0.00762 | -0.1602 | 93.084
0.5 | 0.7652 | 0.00779 | -0.16 | 98.2285
1 | 0.8196 | 0.00813 | -0.1594 | 100.8118
2 | 0.932 | 0.00821 | -0.1593 | 113.5201
2.5 | 0.988 | 0.00825 | -0.1592 | 119.7576
3 | 1.0437 | 0.00833 | -0.1591 | 125.2941
3.5 | 1.0987 | 0.00856 | -0.1587 | 128.3528
4 | 1.1532 | 0.00882 | -0.1583 | 130.7483
4.5 | 1.2057 | 0.00927 | -0.1575 | 130.0647
5 | 1.2589 | 0.00962 | -0.1568 | 130.8628
5.5 | 1.3121 | 0.00994 | -0.1562 | 132.002
6 | 1.3647 | 0.01031 | -0.1555 | 132.3666
6.5 | 1.4168 | 0.01069 | -0.1547 | 132.5351
7 | 1.4684 | 0.01106 | -0.1538 | 132.7667
7.5 | 1.519 | 0.01152 | -0.1527 | 131.8576
8 | 1.5688 | 0.012 | -0.1516 | 130.7333
8.5 | 1.6184 | 0.01245 | -0.1504 | 129.992
9 | 1.6668 | 0.01296 | -0.149 | 128.6111
9.5 | 1.7137 | 0.01355 | -0.1474 | 126.4723
10 | 1.7587 | 0.01421 | -0.1454 | 123.765
10.5 | 1.8015 | 0.01497 | -0.1431 | 120.3407
11 | 1.8442 | 0.01563 | -0.1408 | 117.991
11.5 | 1.8849 | 0.01633 | -0.1382 | 115.4256
12 | 1.9223 | 0.01711 | -0.1351 | 112.3495
12.5 | 1.9491 | 0.01793 | -0.1298 | 108.7061
13 | 1.9756 | 0.01894 | -0.1249 | 104.3083
13.5 | 1.9985 | 0.02016 | -0.1196 | 99.1319
14 | 2.017 | 0.02169 | -0.114 | 92.9922
14.5 | 2.0318 | 0.02358 | -0.1084 | 86.1662
15 | 2.0417 | 0.02601 | -0.1029 | 78.4967
15.5 | 2.0459 | 0.02919 | -0.0978 | 70.0891
16 | 2.0461 | 0.0332 | -0.0936 | 61.6295
16.5 | 2.0447 | 0.03792 | -0.0913 | 53.9214
17 | 2.0302 | 0.04495 | -0.0897 | 45.1657
17.5 | 2.0095 | 0.05332 | -0.0892 | 37.6875
18 | 1.9751 | 0.06367 | -0.0894 | 31.0209
18.5 | 1.9312 | 0.07589 | -0.0909 | 25.4474
19 | 1.887 | 0.08906 | -0.0937 | 21.188
20 | 1.7916 | 0.11746 | -0.102 | 15.2529

## 109. Re 10M Mach 0.25 (1)
BIGFOIL.COM POLAR EXPORT
goe165
GOE 165 (MVA MK.11) |  |  |  | Cl Max: | 1.857 | at alpha= | 9.5 | deg
JavaFoil+Calcfoil stall+Eppler ext transition |  |  |  | L/D Max: | 145.143 | at alpha= | 6 | deg
Re: | 10000000 |  |  | Cd Min: | 0.00617 | at alpha= | -4.5 | deg
Mach: | 0.25 |  |  | Cl=0 at alpha= | -7.3426 | deg
|  |  |  | @ Cl=0.1, Cd= | 0.006461
|  |  |  | @ Cl=0.4, Cd= | 0.0069975
|  |  |  | @ Cl=0.6, Cd= | 0.00708
alpha (deg) | Cl | Cd | Cm | Cl/Cd
-17.5 | -0.058 | 0.06692 | -0.099 | -0.867
-17 | -0.055 | 0.06201 | -0.102 | -0.894
-16.5 | -0.121 | 0.06172 | -0.102 | -1.966
-16 | -0.168 | 0.06024 | -0.103 | -2.797
-15.5 | -0.205 | 0.05506 | -0.106 | -3.731
-15 | -0.235 | 0.055 | -0.106 | -4.268
-14.5 | -0.26 | 0.05306 | -0.107 | -4.895
-14 | -0.28 | 0.04933 | -0.109 | -5.681
-13.5 | -0.295 | 0.04634 | -0.111 | -6.368
-13 | -0.306 | 0.04071 | -0.114 | -7.507
-12.5 | -0.309 | 0.03741 | -0.116 | -8.256
-12 | -0.305 | 0.0355 | -0.118 | -8.583
-11.5 | -0.271 | 0.06697 | -0.079 | -4.045
-11 | -0.278 | 0.03078 | -0.121 | -9.031
-10.5 | -0.256 | 0.02751 | -0.124 | -9.292
-10 | -0.228 | 0.024 | -0.127 | -9.493
-9.5 | -0.194 | 0.02158 | -0.129 | -8.992
-9 | -0.155 | 0.02082 | -0.13 | -7.438
-8.5 | -0.112 | 0.01971 | -0.132 | -5.69
-8 | -0.066 | 0.01637 | -0.136 | -4.06
-7.5 | -0.017 | 0.01474 | -0.139 | -1.182
-7 | 0.037 | 0.00763 | -0.154 | 4.8
-6.5 | 0.094 | 0.0064 | -0.157 | 14.733
-6 | 0.153 | 0.007 | -0.158 | 21.828
-5.5 | 0.212 | 0.00688 | -0.16 | 30.809
-5 | 0.272 | 0.00692 | -0.161 | 39.3
-4.5 | 0.332 | 0.00617 | -0.163 | 53.767
-4 | 0.391 | 0.00714 | -0.164 | 54.787
-3.5 | 0.451 | 0.00619 | -0.165 | 72.841
-3 | 0.511 | 0.0063 | -0.167 | 81.093
-2.5 | 0.57 | 0.00633 | -0.168 | 90.176
-2 | 0.63 | 0.00783 | -0.169 | 80.505
-1.5 | 0.69 | 0.00775 | -0.171 | 89.057
-1 | 0.75 | 0.00666 | -0.172 | 112.658
-0.5 | 0.81 | 0.0067 | -0.173 | 120.943
0 | 0.877 | 0.00784 | -0.174 | 111.82
0.5 | 0.937 | 0.0077 | -0.176 | 121.66
1 | 0.998 | 0.00799 | -0.177 | 124.9
1.5 | 1.059 | 0.00814 | -0.178 | 129.984
2 | 1.119 | 0.00841 | -0.179 | 133.081
2.5 | 1.18 | 0.00876 | -0.18 | 134.619
3 | 1.24 | 0.00901 | -0.181 | 137.54
3.5 | 1.299 | 0.00933 | -0.183 | 139.283
4 | 1.359 | 0.00953 | -0.184 | 142.535
4.5 | 1.418 | 0.00994 | -0.185 | 142.697
5 | 1.477 | 0.01022 | -0.186 | 144.501
5.5 | 1.536 | 0.01061 | -0.187 | 144.755
6 | 1.594 | 0.01098 | -0.188 | 145.143
6.5 | 1.649 | 0.01148 | -0.189 | 143.679
7 | 1.704 | 0.01423 | -0.19 | 119.697
7.5 | 1.757 | 0.01307 | -0.19 | 134.447
8 | 1.796 | 0.01651 | -0.191 | 108.776
8.5 | 1.826 | 0.0144 | -0.192 | 126.821
9 | 1.847 | 0.01514 | -0.193 | 122.02
9.5 | 1.857 | 0.0185 | -0.194 | 100.398
10 | 1.855 | 0.01716 | -0.195 | 108.124
10.5 | 1.84 | 0.01805 | -0.195 | 101.937
11 | 1.811 | 0.01824 | -0.196 | 99.297
11.5 | 1.766 | 0.02041 | -0.197 | 86.553
12 | 1.707 | 0.02171 | -0.197 | 78.626
12.5 | 1.633 | 0.02342 | -0.198 | 69.702
13 | 1.544 | 0.02541 | -0.199 | 60.778
13.5 | 1.443 | 0.02602 | -0.199 | 55.458
14 | 1.262 | 0.03975 | -0.188 | 31.746
14.5 | 1.132 | 0.04424 | -0.186 | 25.597

## 110. Re 10M Mach 0.25 (2)
BIGFOIL.COM POLAR EXPORT
goe165
GOE 165 (MVA MK.11) |  |  |  | Cl Max: | 1.9856 | at alpha= | 14 | deg
XFOIL ncrit=9 |  |  |  | L/D Max: | 132.549 | at alpha= | 6 | deg
Re: | 10000000 |  |  | Cd Min: | 0.19248 | at alpha= | -17 | deg
Mach: | 0.25 |  |  | Cl=0 at alpha= | -6.2574 | deg
|  |  |  | @ Cl=0.1, Cd= | 0.0071174
|  |  |  | @ Cl=0.4, Cd= | 0.0067261
|  |  |  | @ Cl=0.6, Cd= | 0.0068472
alpha (deg) | Cl | Cd | Cm | Cl/Cd
-17 | -0.4143 | 0.19248 | -0.0249 | -2.1524
-16.5 | -0.3926 | 0.18592 | -0.0294 | -2.1117
-16 | -0.3705 | 0.17923 | -0.034 | -2.0672
-15.5 | -0.3488 | 0.17251 | -0.0385 | -2.0219
-15 | -0.3263 | 0.16571 | -0.0428 | -1.9691
-14.5 | -0.3059 | 0.15812 | -0.0473 | -1.9346
-14 | -0.2876 | 0.15063 | -0.0513 | -1.9093
-13.5 | -0.2753 | 0.14381 | -0.0534 | -1.9143
-12 | -0.2841 | 0.112 | -0.0625 | -2.5366
-11.5 | -0.2735 | 0.10515 | -0.0654 | -2.601
-11 | -0.2628 | 0.0981 | -0.0686 | -2.6789
-10.5 | -0.2532 | 0.09073 | -0.0722 | -2.7907
-9.5 | -0.3844 | 0.04393 | -0.1033 | -8.7503
-9 | -0.3351 | 0.01294 | -0.165 | -25.8964
-8.5 | -0.2746 | 0.01014 | -0.1672 | -27.0809
-8 | -0.2134 | 0.00879 | -0.1678 | -24.2776
-7.5 | -0.1519 | 0.0079 | -0.168 | -19.2278
-7 | -0.0905 | 0.00729 | -0.1681 | -12.4143
-6.5 | -0.0294 | 0.00693 | -0.168 | -4.2424
-6 | 0.0312 | 0.00675 | -0.1678 | 4.6222
-5.5 | 0.0855 | 0.00711 | -0.1666 | 12.0253
-5 | 0.1442 | 0.00714 | -0.1662 | 20.1961
-4.5 | 0.2041 | 0.0069 | -0.1661 | 29.5797
-4 | 0.2641 | 0.00679 | -0.166 | 38.8954
-3.5 | 0.324 | 0.00674 | -0.166 | 48.0712
-3 | 0.3834 | 0.00674 | -0.1659 | 56.8843
-2.5 | 0.4433 | 0.00669 | -0.1659 | 66.2631
-2 | 0.5026 | 0.00671 | -0.1658 | 74.9031
-1.5 | 0.5612 | 0.00674 | -0.1657 | 83.2641
-1 | 0.6191 | 0.0069 | -0.1654 | 89.7246
-0.5 | 0.6713 | 0.00765 | -0.164 | 87.7516
0 | 0.7295 | 0.00777 | -0.1638 | 93.8867
0.5 | 0.7857 | 0.00806 | -0.1633 | 97.4814
1 | 0.8436 | 0.00823 | -0.1629 | 102.503
1.5 | 0.9016 | 0.00837 | -0.1627 | 107.718
2 | 0.96 | 0.00835 | -0.1626 | 114.9701
2.5 | 1.018 | 0.00841 | -0.1624 | 121.0464
3 | 1.0758 | 0.00849 | -0.1622 | 126.7138
3.5 | 1.1328 | 0.00874 | -0.1617 | 129.611
4 | 1.1895 | 0.00901 | -0.1611 | 132.02
4.5 | 1.2437 | 0.0095 | -0.16 | 130.9158
5 | 1.299 | 0.00988 | -0.1591 | 131.4777
5.5 | 1.3545 | 0.01022 | -0.1582 | 132.5342
6 | 1.409 | 0.01063 | -0.1571 | 132.5494
6.5 | 1.4633 | 0.01104 | -0.1559 | 132.5453
7 | 1.5168 | 0.01148 | -0.1546 | 132.1254
7.5 | 1.5689 | 0.01203 | -0.1529 | 130.4156
8 | 1.6211 | 0.01253 | -0.1513 | 129.3775
8.5 | 1.672 | 0.01309 | -0.1494 | 127.7311
9 | 1.7211 | 0.01373 | -0.1471 | 125.3532
9.5 | 1.7677 | 0.01449 | -0.1444 | 121.9945
10 | 1.8112 | 0.01536 | -0.1411 | 117.9167
10.5 | 1.8541 | 0.01615 | -0.1377 | 114.805
11 | 1.8876 | 0.01703 | -0.1325 | 110.8397
11.5 | 1.9168 | 0.01812 | -0.1268 | 105.7837
12 | 1.9418 | 0.01944 | -0.1206 | 99.8868
12.5 | 1.9614 | 0.02113 | -0.114 | 92.8254
13 | 1.9758 | 0.02327 | -0.1074 | 84.9076
13.5 | 1.9845 | 0.02608 | -0.1011 | 76.0928
14 | 1.9856 | 0.02993 | -0.0954 | 66.3415
14.5 | 1.9788 | 0.0352 | -0.0911 | 56.2159
15 | 1.9624 | 0.04259 | -0.0889 | 46.0765
15.5 | 1.935 | 0.05203 | -0.0884 | 37.1901
16 | 1.8964 | 0.06308 | -0.0888 | 30.0634
16.5 | 1.8519 | 0.07552 | -0.0905 | 24.522
17 | 1.8035 | 0.08951 | -0.0937 | 20.1486
17.5 | 1.757 | 0.10345 | -0.0975 | 16.9841
18 | 1.7097 | 0.11765 | -0.1021 | 14.5321
18.5 | 1.669 | 0.13131 | -0.1074 | 12.7104
19 | 1.6366 | 0.14396 | -0.1128 | 11.3684

## 111. Re 10M Mach 0.50 (1)
BIGFOIL.COM POLAR EXPORT
goe165
GOE 165 (MVA MK.11) |  |  |  | Cl Max: | 1.897 | at alpha= | 7.5 | deg
JavaFoil+Calcfoil stall+Eppler ext transition |  |  |  | L/D Max: | 137.515 | at alpha= | 2 | deg
Re: | 10000000 |  |  | Cd Min: | 0.00645 | at alpha= | -4 | deg
Mach: | 0.5 |  |  | Cl=0 at alpha= | -7.3396 | deg
|  |  |  | @ Cl=0.1, Cd= | 0.016829
|  |  |  | @ Cl=0.4, Cd= | 0.0069802
|  |  |  | @ Cl=0.6, Cd= | 0.0072673
alpha (deg) | Cl | Cd | Cm | Cl/Cd
-20 | -0.649 | 0.11847 | -0.093 | -5.476
-19.5 | -0.625 | 0.1134 | -0.095 | -5.514
-19 | -0.6 | 0.1095 | -0.096 | -5.482
-18.5 | -0.575 | 0.10582 | -0.096 | -5.437
-18 | -0.533 | 0.12775 | -0.075 | -4.172
-17.5 | -0.509 | 0.12193 | -0.076 | -4.176
-17 | -0.485 | 0.11784 | -0.076 | -4.119
-16.5 | -0.461 | 0.11325 | -0.077 | -4.073
-16 | -0.437 | 0.10888 | -0.078 | -4.015
-15.5 | -0.413 | 0.10498 | -0.079 | -3.934
-15 | -0.388 | 0.10608 | -0.079 | -3.662
-14.5 | -0.364 | 0.10656 | -0.08 | -3.416
-14 | -0.339 | 0.09847 | -0.081 | -3.447
-13.5 | -0.315 | 0.09349 | -0.08 | -3.364
-13 | -0.29 | 0.09169 | -0.082 | -3.161
-12.5 | -0.265 | 0.08485 | -0.084 | -3.124
-12 | -0.24 | 0.07912 | -0.085 | -3.034
-11.5 | -0.215 | 0.07323 | -0.087 | -2.936
-11 | -0.19 | 0.06762 | -0.089 | -2.807
-10.5 | -0.176 | 0.03782 | -0.131 | -4.653
-10 | -0.15 | 0.03279 | -0.135 | -4.565
-9.5 | -0.122 | 0.02972 | -0.138 | -4.118
-9 | -0.095 | 0.0263 | -0.141 | -3.612
-8.5 | -0.067 | 0.02288 | -0.145 | -2.942
-8 | -0.054 | 0.05062 | -0.071 | -1.067
-7.5 | -0.017 | 0.0202 | -0.149 | -0.864
-7 | 0.036 | 0.01827 | -0.152 | 1.962
-6.5 | 0.094 | 0.01703 | -0.154 | 5.492
-6 | 0.154 | 0.01502 | -0.157 | 10.283
-5.5 | 0.217 | 0.01443 | -0.161 | 15.047
-5 | 0.303 | 0.00782 | -0.18 | 38.703
-4.5 | 0.37 | 0.00741 | -0.182 | 49.912
-4 | 0.437 | 0.00645 | -0.183 | 67.697
-3.5 | 0.504 | 0.00754 | -0.185 | 66.809
-3 | 0.57 | 0.00654 | -0.186 | 87.182
-2.5 | 0.636 | 0.00814 | -0.188 | 78.224
-2 | 0.704 | 0.00791 | -0.189 | 88.977
-1.5 | 0.77 | 0.00819 | -0.191 | 94.039
-1 | 0.837 | 0.00697 | -0.192 | 120.171
-0.5 | 0.904 | 0.00684 | -0.194 | 132.244
0 | 0.978 | 0.00873 | -0.195 | 112.035
0.5 | 1.045 | 0.00889 | -0.196 | 117.62
1 | 1.113 | 0.00858 | -0.198 | 129.687
1.5 | 1.18 | 0.00898 | -0.199 | 131.355
2 | 1.247 | 0.00907 | -0.2 | 137.515
2.5 | 1.314 | 0.00988 | -0.202 | 132.961
3 | 1.379 | 0.01032 | -0.203 | 133.657
3.5 | 1.444 | 0.01059 | -0.204 | 136.348
4 | 1.508 | 0.01114 | -0.205 | 135.376
4.5 | 1.572 | 0.01155 | -0.206 | 136.059
5 | 1.634 | 0.01225 | -0.208 | 133.421
5.5 | 1.695 | 0.01279 | -0.209 | 132.536
6 | 1.755 | 0.01356 | -0.21 | 129.384
6.5 | 1.807 | 0.01428 | -0.211 | 126.516
7 | 1.855 | 0.01511 | -0.212 | 122.799
7.5 | 1.897 | 0.01743 | -0.213 | 108.85
8 | 1.884 | 0.01827 | -0.214 | 103.091
8.5 | 1.78 | 0.02112 | -0.215 | 84.259
9 | 0.896 | 0.06451 | -0.088 | 13.887
9.5 | 1.109 | 0.03511 | -0.208 | 31.585
10 | 1.11 | 0.04214 | -0.201 | 26.337
10.5 | 0.99 | 0.08182 | -0.119 | 12.094
11 | 1.017 | 0.10224 | -0.117 | 9.945
11.5 | 1.045 | 0.10616 | -0.117 | 9.847
12 | 1.075 | 0.08813 | -0.119 | 12.192
12.5 | 1.103 | 0.09155 | -0.12 | 12.052

## 112. Re 10M Mach 0.50 (2)
BIGFOIL.COM POLAR EXPORT
goe165
GOE 165 (MVA MK.11) |  |  |  | Cl Max: | 1.8102 | at alpha= | 8.5 | deg
XFOIL ncrit=9 |  |  |  | L/D Max: | 135.734 | at alpha= | 4 | deg
Re: | 10000000 |  |  | Cd Min: | 0.25724 | at alpha= | -20 | deg
Mach: | 0.5 |  |  | Cl=0 at alpha= | -5.9316 | deg
|  |  |  | @ Cl=0.1, Cd= | 0.0099287
|  |  |  | @ Cl=0.4, Cd= | 0.007058
|  |  |  | @ Cl=0.6, Cd= | 0.006994
alpha (deg) | Cl | Cd | Cm | Cl/Cd
-20 | -0.5532 | 0.25724 | -0.0003 | -2.1505
-19.5 | -0.5289 | 0.24903 | -0.0054 | -2.1238
-19 | -0.504 | 0.24076 | -0.0107 | -2.0934
-18.5 | -0.4786 | 0.23242 | -0.0161 | -2.0592
-18 | -0.4522 | 0.22393 | -0.0218 | -2.0194
-17.5 | -0.4263 | 0.21502 | -0.0279 | -1.9826
-17 | -0.3991 | 0.20621 | -0.034 | -1.9354
-16.5 | -0.3729 | 0.19729 | -0.0398 | -1.8901
-15 | -0.3006 | 0.17313 | -0.0543 | -1.7363
-14.5 | -0.28 | 0.16614 | -0.0575 | -1.6853
-14 | -0.2585 | 0.1586 | -0.061 | -1.6299
-13.5 | -0.2346 | 0.15056 | -0.066 | -1.5582
-13 | -0.2282 | 0.14546 | -0.0646 | -1.5688
-12.5 | -0.2116 | 0.13827 | -0.0674 | -1.5303
-12 | -0.1976 | 0.13059 | -0.0703 | -1.5131
-11.5 | -0.1827 | 0.12318 | -0.0732 | -1.4832
-11 | -0.169 | 0.1155 | -0.0762 | -1.4632
-10.5 | -0.1572 | 0.10755 | -0.0793 | -1.4616
-10 | -0.1471 | 0.09943 | -0.0825 | -1.4794
-9.5 | -0.1394 | 0.0909 | -0.0862 | -1.5336
-8.5 | -0.1197 | 0.0754 | -0.094 | -1.5875
-8 | -0.1101 | 0.06769 | -0.0986 | -1.6265
-7.5 | -0.1031 | 0.05947 | -0.104 | -1.7336
-7 | -0.1047 | 0.04948 | -0.1108 | -2.116
-6.5 | -0.0935 | 0.03506 | -0.1329 | -2.6669
-6 | -0.0095 | 0.01796 | -0.1755 | -0.52895
-5.5 | 0.0599 | 0.0116 | -0.1829 | 5.1638
-5 | 0.135 | 0.00847 | -0.1848 | 15.9386
-4.5 | 0.208 | 0.00775 | -0.1845 | 26.8387
-4 | 0.2801 | 0.00731 | -0.1841 | 38.3174
-3.5 | 0.3511 | 0.0071 | -0.1837 | 49.4507
-3 | 0.4209 | 0.00704 | -0.1833 | 59.7869
-2.5 | 0.4903 | 0.00699 | -0.1829 | 70.1431
-2 | 0.559 | 0.007 | -0.1826 | 79.8571
-1.5 | 0.6272 | 0.00699 | -0.1823 | 89.7282
-1 | 0.685 | 0.00784 | -0.1801 | 87.3724
-0.5 | 0.7513 | 0.00803 | -0.1795 | 93.5616
0 | 0.8182 | 0.00819 | -0.179 | 99.9023
0.5 | 0.8824 | 0.00851 | -0.1779 | 103.6898
1 | 0.949 | 0.0087 | -0.1773 | 109.0805
1.5 | 1.0157 | 0.0089 | -0.1765 | 114.1236
2 | 1.0824 | 0.0091 | -0.1756 | 118.9451
2.5 | 1.1499 | 0.00916 | -0.175 | 125.5349
3 | 1.2171 | 0.00926 | -0.1741 | 131.4363
3.5 | 1.2831 | 0.00959 | -0.1726 | 133.7956
4 | 1.3492 | 0.00994 | -0.1709 | 135.7344
4.5 | 1.411 | 0.01057 | -0.1683 | 133.491
5 | 1.4751 | 0.01107 | -0.1658 | 133.252
5.5 | 1.5387 | 0.0116 | -0.163 | 132.6466
6 | 1.6008 | 0.0122 | -0.1596 | 131.2131
6.5 | 1.6614 | 0.01286 | -0.1557 | 129.1913
7 | 1.7171 | 0.01373 | -0.1507 | 125.0619
7.5 | 1.761 | 0.01469 | -0.1434 | 119.8775
8 | 1.7968 | 0.01622 | -0.1351 | 110.7768
8.5 | 1.8102 | 0.01881 | -0.1242 | 96.236
9 | 1.7974 | 0.02307 | -0.1123 | 77.9107
9.5 | 1.771 | 0.02959 | -0.1037 | 59.8513
10 | 1.7371 | 0.03947 | -0.1013 | 44.0106
10.5 | 1.6942 | 0.05111 | -0.1013 | 33.1481
11 | 1.6464 | 0.06333 | -0.1018 | 25.9972
11.5 | 1.6 | 0.07616 | -0.1036 | 21.0084
12 | 1.5572 | 0.08868 | -0.1057 | 17.5598
12.5 | 1.5184 | 0.10102 | -0.1085 | 15.0307
13 | 1.4864 | 0.11305 | -0.1117 | 13.1482
13.5 | 1.4612 | 0.12475 | -0.1153 | 11.713

## 113. Re 12M Mach 0.00 (1)
BIGFOIL.COM POLAR EXPORT
goe165
GOE 165 (MVA MK.11) |  |  |  | Cl Max: | 1.868 | at alpha= | 11 | deg
JavaFoil+Calcfoil stall+Eppler ext transition |  |  |  | L/D Max: | 149.456 | at alpha= | 6 | deg
Re: | 12000000 |  |  | Cd Min: | 0.00601 | at alpha= | -5 | deg
Mach: | 0 |  |  | Cl=0 at alpha= | -7.3333 | deg
|  |  |  | @ Cl=0.1, Cd= | 0.0070186
|  |  |  | @ Cl=0.4, Cd= | 0.0063122
|  |  |  | @ Cl=0.6, Cd= | 0.0072429
alpha (deg) | Cl | Cd | Cm | Cl/Cd
-20 | -0.331 | 0.09847 | -0.085 | -3.364
-19.5 | -0.343 | 0.09129 | -0.087 | -3.757
-19 | -0.35 | 0.09458 | -0.086 | -3.705
-18.5 | -0.366 | 0.0768 | -0.092 | -4.768
-18 | -0.37 | 0.08551 | -0.089 | -4.326
-17.5 | -0.386 | 0.06495 | -0.097 | -5.95
-17 | -0.394 | 0.06119 | -0.098 | -6.443
-16.5 | -0.401 | 0.05708 | -0.1 | -7.026
-16 | -0.404 | 0.05709 | -0.101 | -7.071
-15.5 | -0.405 | 0.05574 | -0.102 | -7.272
-15 | -0.405 | 0.05406 | -0.103 | -7.489
-14.5 | -0.403 | 0.0509 | -0.104 | -7.911
-14 | -0.401 | 0.04358 | -0.108 | -9.193
-13.5 | -0.392 | 0.04145 | -0.109 | -9.456
-13 | -0.382 | 0.03731 | -0.112 | -10.227
-12.5 | -0.367 | 0.03402 | -0.114 | -10.788
-12 | -0.349 | 0.03045 | -0.116 | -11.449
-11.5 | -0.326 | 0.02798 | -0.118 | -11.648
-11 | -0.3 | 0.02479 | -0.121 | -12.095
-10.5 | -0.269 | 0.02291 | -0.123 | -11.743
-10 | -0.234 | 0.02247 | -0.124 | -10.399
-9.5 | -0.196 | 0.02119 | -0.126 | -9.247
-9 | -0.155 | 0.01863 | -0.128 | -8.343
-8.5 | -0.113 | 0.01504 | -0.132 | -7.502
-8 | -0.07 | 0.00812 | -0.145 | -8.613
-7.5 | -0.018 | 0.00728 | -0.148 | -2.513
-7 | 0.036 | 0.00645 | -0.15 | 5.583
-6.5 | 0.092 | 0.00695 | -0.152 | 13.185
-6 | 0.148 | 0.00743 | -0.153 | 19.948
-5.5 | 0.206 | 0.00744 | -0.155 | 27.626
-5 | 0.263 | 0.00601 | -0.156 | 43.811
-4.5 | 0.321 | 0.00686 | -0.158 | 46.825
-4 | 0.379 | 0.00641 | -0.159 | 59.12
-3.5 | 0.437 | 0.00614 | -0.16 | 71.198
-3 | 0.495 | 0.00736 | -0.161 | 67.229
-2.5 | 0.553 | 0.00717 | -0.163 | 77.098
-2 | 0.611 | 0.00726 | -0.164 | 84.081
-1.5 | 0.669 | 0.0065 | -0.165 | 102.897
-1 | 0.727 | 0.00758 | -0.167 | 95.844
-0.5 | 0.785 | 0.00746 | -0.168 | 105.241
0 | 0.849 | 0.00781 | -0.169 | 108.688
0.5 | 0.908 | 0.00747 | -0.17 | 121.536
1 | 0.967 | 0.00757 | -0.171 | 127.631
1.5 | 1.026 | 0.00781 | -0.172 | 131.26
2 | 1.085 | 0.008 | -0.174 | 135.592
2.5 | 1.143 | 0.00842 | -0.175 | 135.79
3 | 1.201 | 0.00865 | -0.176 | 138.961
3.5 | 1.26 | 0.00891 | -0.177 | 141.286
4 | 1.318 | 0.00912 | -0.178 | 144.405
4.5 | 1.375 | 0.00947 | -0.179 | 145.234
5 | 1.433 | 0.0097 | -0.18 | 147.711
5.5 | 1.49 | 0.01002 | -0.181 | 148.715
6 | 1.547 | 0.01035 | -0.182 | 149.456
6.5 | 1.602 | 0.01078 | -0.183 | 148.544
7 | 1.656 | 0.01312 | -0.184 | 126.228
7.5 | 1.709 | 0.01344 | -0.184 | 127.216
8 | 1.752 | 0.01498 | -0.185 | 116.934
8.5 | 1.788 | 0.01323 | -0.186 | 135.127
9 | 1.819 | 0.01383 | -0.187 | 131.516
9.5 | 1.842 | 0.0165 | -0.188 | 111.63
10 | 1.858 | 0.01775 | -0.188 | 104.711
10.5 | 1.867 | 0.01624 | -0.189 | 114.979
11 | 1.868 | 0.01687 | -0.19 | 110.735
11.5 | 1.86 | 0.01771 | -0.191 | 105.064
12 | 1.845 | 0.01881 | -0.191 | 98.12
12.5 | 1.822 | 0.01999 | -0.192 | 91.142
13 | 1.792 | 0.02074 | -0.192 | 86.39
13.5 | 1.755 | 0.02438 | -0.193 | 72.014
14 | 1.713 | 0.02695 | -0.193 | 63.568
14.5 | 1.665 | 0.02726 | -0.194 | 61.087
15 | 1.613 | 0.02856 | -0.194 | 56.489
15.5 | 1.558 | 0.02988 | -0.195 | 52.158
16 | 1.501 | 0.03129 | -0.195 | 47.968

## 114. Re 12M Mach 0.00 (2)
BIGFOIL.COM POLAR EXPORT
goe165
GOE 165 (MVA MK.11) |  |  |  | Cl Max: | 2.076 | at alpha= | 16.5 | deg
XFOIL ncrit=9 |  |  |  | L/D Max: | 137.051 | at alpha= | 7 | deg
Re: | 12000000 |  |  | Cd Min: | 0.0916 | at alpha= | 20 | deg
Mach: | 0 |  |  | Cl=0 at alpha= | -6.3261 | deg
|  |  |  | @ Cl=0.1, Cd= | 0.0068221
|  |  |  | @ Cl=0.4, Cd= | 0.006492
|  |  |  | @ Cl=0.6, Cd= | 0.00674
alpha (deg) | Cl | Cd | Cm | Cl/Cd
-15.5 | -0.8392 | 0.06469 | -0.0814 | -12.9726
-15 | -0.8791 | 0.04969 | -0.0947 | -17.6917
-14.5 | -0.8736 | 0.04069 | -0.1058 | -21.4696
-14 | -0.8532 | 0.0306 | -0.1242 | -27.8824
-13.5 | -0.798 | 0.02393 | -0.1395 | -33.3473
-13 | -0.7372 | 0.01968 | -0.1492 | -37.4593
-12.5 | -0.6761 | 0.01662 | -0.1556 | -40.6799
-12 | -0.6204 | 0.01493 | -0.1582 | -41.5539
-11.5 | -0.5628 | 0.01374 | -0.1601 | -40.9607
-11 | -0.5254 | 0.01328 | -0.1577 | -39.5633
-10.5 | -0.4729 | 0.01254 | -0.1581 | -37.7113
-10 | -0.4176 | 0.01154 | -0.159 | -36.1872
-9 | -0.3055 | 0.00933 | -0.1606 | -32.7438
-8.5 | -0.2489 | 0.00831 | -0.1613 | -29.9519
-8 | -0.1916 | 0.00758 | -0.1617 | -25.277
-7.5 | -0.1342 | 0.00705 | -0.162 | -19.0355
-7 | -0.0767 | 0.00664 | -0.1623 | -11.5512
-6.5 | -0.0191 | 0.00647 | -0.1624 | -2.9521
-6 | 0.0358 | 0.00654 | -0.1621 | 5.474
-5.5 | 0.0888 | 0.00683 | -0.1613 | 13.0015
-5 | 0.1455 | 0.00679 | -0.1613 | 21.4286
-4.5 | 0.2026 | 0.00663 | -0.1614 | 30.5581
-4 | 0.2599 | 0.00654 | -0.1614 | 39.7401
-3 | 0.3742 | 0.00651 | -0.1615 | 57.4808
-2.5 | 0.4316 | 0.00647 | -0.1615 | 66.7079
-2 | 0.4882 | 0.00652 | -0.1615 | 74.8773
-1.5 | 0.5445 | 0.00656 | -0.1614 | 83.003
-1 | 0.6 | 0.00674 | -0.1611 | 89.0208
-0.5 | 0.6513 | 0.00738 | -0.1601 | 88.252
0 | 0.7076 | 0.00747 | -0.16 | 94.7256
0.5 | 0.7618 | 0.00774 | -0.1595 | 98.4238
1 | 0.8175 | 0.0079 | -0.1593 | 103.481
1.5 | 0.8734 | 0.00802 | -0.1591 | 108.9027
2 | 0.9294 | 0.00801 | -0.1591 | 116.03
2.5 | 0.985 | 0.00809 | -0.159 | 121.7553
3 | 1.0406 | 0.00809 | -0.159 | 128.6279
3.5 | 1.0952 | 0.0083 | -0.1587 | 131.9518
4 | 1.1496 | 0.00854 | -0.1584 | 134.6136
4.5 | 1.2017 | 0.00899 | -0.1576 | 133.6707
5 | 1.2548 | 0.00932 | -0.157 | 134.6352
5.5 | 1.3079 | 0.00962 | -0.1565 | 135.9563
6 | 1.3602 | 0.00997 | -0.1558 | 136.4293
6.5 | 1.4123 | 0.01031 | -0.1552 | 136.9835
7 | 1.4637 | 0.01068 | -0.1544 | 137.0506
7.5 | 1.5141 | 0.01111 | -0.1534 | 136.2826
8 | 1.5642 | 0.01153 | -0.1525 | 135.6635
8.5 | 1.6137 | 0.01196 | -0.1515 | 134.9247
9 | 1.6621 | 0.01245 | -0.1503 | 133.502
9.5 | 1.709 | 0.01301 | -0.1488 | 131.3605
10 | 1.7542 | 0.01366 | -0.1471 | 128.4187
11 | 1.8427 | 0.01484 | -0.1434 | 124.1712
11.5 | 1.8847 | 0.01548 | -0.1412 | 121.7506
12 | 1.9244 | 0.01618 | -0.1387 | 118.937
12.5 | 1.9611 | 0.01694 | -0.1357 | 115.7674
13 | 1.9865 | 0.01776 | -0.1304 | 111.8525
13.5 | 2.0108 | 0.0188 | -0.1253 | 106.9574
14 | 2.0303 | 0.02013 | -0.1196 | 100.8594
14.5 | 2.0473 | 0.02169 | -0.114 | 94.3891
15 | 2.0597 | 0.02365 | -0.1083 | 87.0909
15.5 | 2.0672 | 0.02619 | -0.1027 | 78.9309
16 | 2.0705 | 0.0294 | -0.0978 | 70.4252
16.5 | 2.076 | 0.03289 | -0.0941 | 63.1195
17.5 | 2.0755 | 0.0425 | -0.0901 | 48.8353
18 | 2.0661 | 0.04919 | -0.0893 | 42.0024
18.5 | 2.0442 | 0.05767 | -0.089 | 35.4465
19 | 2.0174 | 0.06708 | -0.0894 | 30.0745
19.5 | 1.978 | 0.07866 | -0.0909 | 25.1462
20 | 1.9344 | 0.0916 | -0.0937 | 21.1179

## 115. Re 12M Mach 0.10 (1)
BIGFOIL.COM POLAR EXPORT
goe165
GOE 165 (MVA MK.11) |  |  |  | Cl Max: | 1.866 | at alpha= | 10.5 | deg
JavaFoil+Calcfoil stall+Eppler ext transition |  |  |  | L/D Max: | 149.496 | at alpha= | 6 | deg
Re: | 12000000 |  |  | Cd Min: | 0.00604 | at alpha= | -5 | deg
Mach: | 0.1 |  |  | Cl=0 at alpha= | -7.3333 | deg
|  |  |  | @ Cl=0.1, Cd= | 0.0070416
|  |  |  | @ Cl=0.4, Cd= | 0.0064498
|  |  |  | @ Cl=0.6, Cd= | 0.0072863
alpha (deg) | Cl | Cd | Cm | Cl/Cd
-19.5 | -0.304 | 0.09392 | -0.087 | -3.239
-19 | -0.314 | 0.09673 | -0.086 | -3.247
-18.5 | -0.331 | 0.07851 | -0.092 | -4.221
-18 | -0.338 | 0.08764 | -0.089 | -3.852
-17.5 | -0.351 | 0.07709 | -0.093 | -4.558
-17 | -0.365 | 0.06674 | -0.097 | -5.462
-16.5 | -0.376 | 0.05759 | -0.101 | -6.531
-16 | -0.382 | 0.05745 | -0.101 | -6.644
-15.5 | -0.386 | 0.05618 | -0.102 | -6.867
-15 | -0.388 | 0.05427 | -0.103 | -7.153
-14.5 | -0.389 | 0.05087 | -0.105 | -7.641
-14 | -0.389 | 0.04344 | -0.109 | -8.956
-13.5 | -0.383 | 0.04121 | -0.11 | -9.286
-13 | -0.373 | 0.03885 | -0.112 | -9.595
-12.5 | -0.36 | 0.03529 | -0.114 | -10.207
-12 | -0.344 | 0.03119 | -0.117 | -11.025
-11.5 | -0.323 | 0.02847 | -0.119 | -11.335
-11 | -0.298 | 0.02505 | -0.121 | -11.895
-10.5 | -0.268 | 0.02313 | -0.123 | -11.582
-10 | -0.233 | 0.02271 | -0.124 | -10.268
-9.5 | -0.196 | 0.02137 | -0.126 | -9.167
-9 | -0.155 | 0.01918 | -0.128 | -8.092
-8.5 | -0.113 | 0.0155 | -0.133 | -7.28
-8 | -0.07 | 0.00829 | -0.145 | -8.446
-7.5 | -0.018 | 0.00738 | -0.148 | -2.485
-7 | 0.036 | 0.00646 | -0.151 | 5.593
-6.5 | 0.092 | 0.00697 | -0.153 | 13.196
-6 | 0.149 | 0.00748 | -0.154 | 19.91
-5.5 | 0.207 | 0.00747 | -0.155 | 27.629
-5 | 0.265 | 0.00604 | -0.157 | 43.863
-4.5 | 0.323 | 0.00689 | -0.158 | 46.844
-4 | 0.381 | 0.00644 | -0.16 | 59.121
-3.5 | 0.439 | 0.00647 | -0.161 | 67.879
-3 | 0.497 | 0.0074 | -0.162 | 67.169
-2.5 | 0.555 | 0.00721 | -0.164 | 77.058
-2 | 0.614 | 0.00731 | -0.165 | 84.006
-1.5 | 0.672 | 0.00647 | -0.166 | 103.899
-1 | 0.73 | 0.00758 | -0.167 | 96.382
-0.5 | 0.789 | 0.00742 | -0.169 | 106.397
0 | 0.853 | 0.0078 | -0.17 | 109.448
0.5 | 0.912 | 0.00752 | -0.171 | 121.369
1 | 0.972 | 0.00763 | -0.172 | 127.4
1.5 | 1.031 | 0.00788 | -0.173 | 130.807
2 | 1.09 | 0.00801 | -0.174 | 136.083
2.5 | 1.149 | 0.00846 | -0.176 | 135.814
3 | 1.207 | 0.00866 | -0.177 | 139.336
3.5 | 1.266 | 0.00896 | -0.178 | 141.246
4 | 1.324 | 0.00915 | -0.179 | 144.704
4.5 | 1.382 | 0.00952 | -0.18 | 145.099
5 | 1.44 | 0.00974 | -0.181 | 147.834
5.5 | 1.497 | 0.01006 | -0.182 | 148.8
6 | 1.554 | 0.0104 | -0.183 | 149.496
6.5 | 1.609 | 0.01084 | -0.184 | 148.433
7 | 1.663 | 0.01326 | -0.185 | 125.456
7.5 | 1.717 | 0.01354 | -0.185 | 126.823
8 | 1.759 | 0.01514 | -0.186 | 116.199
8.5 | 1.795 | 0.01338 | -0.187 | 134.082
9 | 1.824 | 0.01603 | -0.188 | 113.753
9.5 | 1.846 | 0.01677 | -0.189 | 110.035
10 | 1.86 | 0.01503 | -0.189 | 123.758
10.5 | 1.866 | 0.01625 | -0.19 | 114.776
11 | 1.863 | 0.01711 | -0.191 | 108.852
11.5 | 1.852 | 0.01803 | -0.192 | 102.67
12 | 1.832 | 0.01914 | -0.192 | 95.667
12.5 | 1.803 | 0.02006 | -0.193 | 89.883
13 | 1.767 | 0.02133 | -0.193 | 82.842
13.5 | 1.724 | 0.02513 | -0.194 | 68.603
14 | 1.674 | 0.02759 | -0.194 | 60.682
14.5 | 1.619 | 0.02772 | -0.195 | 58.431
15 | 1.56 | 0.02946 | -0.195 | 52.965
15.5 | 1.498 | 0.03124 | -0.195 | 47.942

## 116. Re 12M Mach 0.10 (2)
BIGFOIL.COM POLAR EXPORT
goe165
GOE 165 (MVA MK.11) |  |  |  | Cl Max: | 2.062 | at alpha= | 16.5 | deg
XFOIL ncrit=9 |  |  |  | L/D Max: | 136.986 | at alpha= | 7 | deg
Re: | 12000000 |  |  | Cd Min: | 0.10475 | at alpha= | 20 | deg
Mach: | 0.1 |  |  | Cl=0 at alpha= | -6.3153 | deg
|  |  |  | @ Cl=0.1, Cd= | 0.0068439
|  |  |  | @ Cl=0.4, Cd= | 0.0065033
|  |  |  | @ Cl=0.6, Cd= | 0.0067494
alpha (deg) | Cl | Cd | Cm | Cl/Cd
-14.5 | -0.7876 | 0.05742 | -0.0895 | -13.7165
-14 | -0.805 | 0.04517 | -0.102 | -17.8216
-13.5 | -0.8046 | 0.03328 | -0.1203 | -24.1767
-13 | -0.7537 | 0.02555 | -0.1376 | -29.499
-12.5 | -0.6906 | 0.0203 | -0.1498 | -34.0197
-12 | -0.6316 | 0.01717 | -0.1558 | -36.7851
-11.5 | -0.5708 | 0.01508 | -0.1597 | -37.8515
-11 | -0.5326 | 0.0143 | -0.158 | -37.2448
-10.5 | -0.4792 | 0.01332 | -0.1587 | -35.976
-10 | -0.4231 | 0.01215 | -0.1597 | -34.823
-9.5 | -0.3665 | 0.01103 | -0.1606 | -33.2276
-9 | -0.3096 | 0.00983 | -0.1615 | -31.4954
-8.5 | -0.2525 | 0.00858 | -0.1622 | -29.4289
-8 | -0.1946 | 0.00774 | -0.1627 | -25.1421
-7.5 | -0.1367 | 0.00714 | -0.163 | -19.1457
-7 | -0.0786 | 0.00668 | -0.1632 | -11.7665
-6.5 | -0.0205 | 0.00649 | -0.1633 | -3.1587
-6 | 0.035 | 0.00656 | -0.1629 | 5.3354
-5.5 | 0.0883 | 0.00685 | -0.1622 | 12.8905
-5 | 0.1455 | 0.00682 | -0.1621 | 21.3343
-4.5 | 0.203 | 0.00665 | -0.1621 | 30.5263
-4 | 0.2608 | 0.00656 | -0.1622 | 39.7561
-3 | 0.3759 | 0.00652 | -0.1622 | 57.6534
-2.5 | 0.4336 | 0.00648 | -0.1623 | 66.9136
-2 | 0.4907 | 0.00653 | -0.1622 | 75.1455
-1.5 | 0.5473 | 0.00657 | -0.1621 | 83.3029
-1 | 0.6031 | 0.00676 | -0.1618 | 89.216
-0.5 | 0.6547 | 0.00739 | -0.1608 | 88.5927
0 | 0.7113 | 0.00749 | -0.1606 | 94.9666
0.5 | 0.7658 | 0.00776 | -0.1602 | 98.6856
1 | 0.8219 | 0.00791 | -0.1599 | 103.9064
1.5 | 0.8781 | 0.00804 | -0.1598 | 109.2164
2 | 0.9345 | 0.00803 | -0.1598 | 116.3761
2.5 | 0.9905 | 0.00811 | -0.1596 | 122.1332
3 | 1.0465 | 0.00811 | -0.1596 | 129.0382
3.5 | 1.1015 | 0.00833 | -0.1593 | 132.2329
4 | 1.1563 | 0.00857 | -0.1589 | 134.9242
4.5 | 1.2087 | 0.00904 | -0.1581 | 133.7058
5 | 1.2622 | 0.00936 | -0.1575 | 134.8504
5.5 | 1.3156 | 0.00967 | -0.1569 | 136.0496
6 | 1.3684 | 0.01002 | -0.1562 | 136.5669
7 | 1.4726 | 0.01075 | -0.1546 | 136.986
7.5 | 1.5233 | 0.0112 | -0.1536 | 136.0089
8 | 1.5739 | 0.01162 | -0.1525 | 135.4475
8.5 | 1.6238 | 0.01206 | -0.1514 | 134.6434
9 | 1.6724 | 0.01258 | -0.1501 | 132.9412
9.5 | 1.7194 | 0.01317 | -0.1485 | 130.5543
10 | 1.7647 | 0.01383 | -0.1465 | 127.5994
10.5 | 1.8099 | 0.01442 | -0.1447 | 125.5132
11 | 1.8535 | 0.01505 | -0.1425 | 123.1561
11.5 | 1.8953 | 0.01572 | -0.1401 | 120.5662
12 | 1.9343 | 0.01646 | -0.1372 | 117.5152
12.5 | 1.9648 | 0.01725 | -0.1327 | 113.9014
13 | 1.9905 | 0.01825 | -0.1274 | 109.0685
13.5 | 2.013 | 0.01944 | -0.1219 | 103.5494
14 | 2.0311 | 0.02094 | -0.1161 | 96.9962
14.5 | 2.0454 | 0.02277 | -0.1102 | 89.8287
15 | 2.0544 | 0.02514 | -0.1043 | 81.7184
15.5 | 2.0566 | 0.02835 | -0.0987 | 72.5432
16.5 | 2.062 | 0.03625 | -0.0914 | 56.8828
17.5 | 2.0514 | 0.04818 | -0.0891 | 42.5778
18 | 2.0344 | 0.05609 | -0.0888 | 36.2703
18.5 | 2.0025 | 0.06621 | -0.0892 | 30.2447
19 | 1.9673 | 0.07719 | -0.0905 | 25.4865
19.5 | 1.9195 | 0.09081 | -0.0934 | 21.1375
20 | 1.8722 | 0.10475 | -0.0972 | 17.873

## 117. Re 12M Mach 0.25 (1)
BIGFOIL.COM POLAR EXPORT
goe165
GOE 165 (MVA MK.11) |  |  |  | Cl Max: | 1.857 | at alpha= | 9.5 | deg
JavaFoil+Calcfoil stall+Eppler ext transition |  |  |  | L/D Max: | 149.522 | at alpha= | 6 | deg
Re: | 12000000 |  |  | Cd Min: | 0.00634 | at alpha= | -6.5 | deg
Mach: | 0.25 |  |  | Cl=0 at alpha= | -7.3364 | deg
|  |  |  | @ Cl=0.1, Cd= | 0.0064031
|  |  |  | @ Cl=0.4, Cd= | 0.0064935
|  |  |  | @ Cl=0.6, Cd= | 0.00739
alpha (deg) | Cl | Cd | Cm | Cl/Cd
-17.5 | -0.058 | 0.06534 | -0.1 | -0.889
-17 | -0.056 | 0.06058 | -0.102 | -0.917
-16.5 | -0.122 | 0.06017 | -0.103 | -2.021
-16 | -0.169 | 0.05855 | -0.104 | -2.883
-15.5 | -0.206 | 0.0537 | -0.106 | -3.83
-15 | -0.236 | 0.05256 | -0.107 | -4.483
-14.5 | -0.261 | 0.049 | -0.109 | -5.334
-14 | -0.281 | 0.04772 | -0.11 | -5.883
-13.5 | -0.296 | 0.04481 | -0.112 | -6.602
-13 | -0.306 | 0.03959 | -0.115 | -7.734
-12.5 | -0.309 | 0.03749 | -0.116 | -8.231
-12 | -0.302 | 0.03906 | -0.115 | -7.738
-11.5 | -0.292 | 0.03583 | -0.118 | -8.161
-11 | -0.28 | 0.02751 | -0.123 | -10.171
-10.5 | -0.256 | 0.02673 | -0.124 | -9.58
-10 | -0.228 | 0.02391 | -0.127 | -9.528
-9.5 | -0.194 | 0.02292 | -0.129 | -8.446
-9 | -0.155 | 0.02093 | -0.131 | -7.406
-8.5 | -0.112 | 0.01888 | -0.133 | -5.959
-8 | -0.067 | 0.01592 | -0.137 | -4.198
-7.5 | -0.018 | 0.00819 | -0.15 | -2.249
-7 | 0.037 | 0.00728 | -0.154 | 5.04
-6.5 | 0.094 | 0.00634 | -0.157 | 14.875
-6 | 0.153 | 0.00696 | -0.158 | 21.949
-5.5 | 0.212 | 0.0076 | -0.16 | 27.895
-5 | 0.272 | 0.00647 | -0.161 | 42.018
-4.5 | 0.332 | 0.00696 | -0.163 | 47.652
-4 | 0.391 | 0.00648 | -0.164 | 60.344
-3.5 | 0.451 | 0.00657 | -0.165 | 68.655
-3 | 0.51 | 0.00751 | -0.167 | 67.942
-2.5 | 0.57 | 0.00718 | -0.168 | 79.428
-2 | 0.63 | 0.0076 | -0.169 | 82.938
-1.5 | 0.69 | 0.00644 | -0.171 | 107.114
-1 | 0.75 | 0.00768 | -0.172 | 97.633
-0.5 | 0.811 | 0.00753 | -0.173 | 107.602
0 | 0.877 | 0.00793 | -0.174 | 110.553
0.5 | 0.937 | 0.00757 | -0.176 | 123.763
1 | 0.998 | 0.00767 | -0.177 | 130.173
1.5 | 1.059 | 0.00798 | -0.178 | 132.615
2 | 1.119 | 0.00813 | -0.179 | 137.596
2.5 | 1.18 | 0.00858 | -0.18 | 137.44
3 | 1.24 | 0.00883 | -0.181 | 140.446
3.5 | 1.299 | 0.00905 | -0.183 | 143.516
4 | 1.359 | 0.00936 | -0.184 | 145.177
4.5 | 1.418 | 0.00972 | -0.185 | 145.881
5 | 1.477 | 0.00995 | -0.186 | 148.523
5.5 | 1.536 | 0.0103 | -0.187 | 149.14
6 | 1.594 | 0.01066 | -0.188 | 149.522
6.5 | 1.649 | 0.01118 | -0.189 | 147.467
7 | 1.704 | 0.01384 | -0.19 | 123.083
7.5 | 1.757 | 0.01276 | -0.19 | 137.711
8 | 1.796 | 0.01548 | -0.191 | 116.075
8.5 | 1.826 | 0.01401 | -0.192 | 130.336
9 | 1.847 | 0.01709 | -0.193 | 108.075
9.5 | 1.857 | 0.018 | -0.194 | 103.18
10 | 1.855 | 0.01659 | -0.195 | 111.802
10.5 | 1.84 | 0.01767 | -0.195 | 104.139
11 | 1.811 | 0.01772 | -0.196 | 102.183
11.5 | 1.766 | 0.01977 | -0.197 | 89.346
12 | 1.707 | 0.0211 | -0.197 | 80.888
12.5 | 1.633 | 0.02263 | -0.198 | 72.15
13 | 1.544 | 0.0243 | -0.199 | 63.542
13.5 | 1.443 | 0.02543 | -0.199 | 56.748
14 | 1.276 | 0.03706 | -0.191 | 34.427
14.5 | 1.141 | 0.04144 | -0.188 | 27.528

## 118. Re 12M Mach 0.25 (2)
BIGFOIL.COM POLAR EXPORT
goe165
GOE 165 (MVA MK.11) |  |  |  | Cl Max: | 2.0078 | at alpha= | 13.5 | deg
XFOIL ncrit=9 |  |  |  | L/D Max: | 137.059 | at alpha= | 6.5 | deg
Re: | 12000000 |  |  | Cd Min: | 0.15758 | at alpha= | -14.5 | deg
Mach: | 0.25 |  |  | Cl=0 at alpha= | -6.2526 | deg
|  |  |  | @ Cl=0.1, Cd= | 0.0069627
|  |  |  | @ Cl=0.4, Cd= | 0.00657
|  |  |  | @ Cl=0.6, Cd= | 0.0068011
alpha (deg) | Cl | Cd | Cm | Cl/Cd
-14.5 | -0.3017 | 0.15758 | -0.0488 | -1.9146
-14 | -0.2881 | 0.15074 | -0.0511 | -1.9112
-12.5 | -0.3004 | 0.11792 | -0.0598 | -2.5475
-12 | -0.2888 | 0.11114 | -0.0627 | -2.5985
-11.5 | -0.2782 | 0.10403 | -0.0658 | -2.6742
-10 | -0.4493 | 0.04113 | -0.108 | -10.9239
-9.5 | -0.3997 | 0.02058 | -0.1531 | -19.4218
-9 | -0.3329 | 0.01522 | -0.1626 | -21.8725
-8.5 | -0.2728 | 0.01129 | -0.1664 | -24.163
-8 | -0.2122 | 0.0089 | -0.1679 | -23.8427
-7.5 | -0.1509 | 0.0078 | -0.1683 | -19.3462
-7 | -0.0896 | 0.00711 | -0.1684 | -12.602
-6.5 | -0.0283 | 0.00667 | -0.1683 | -4.2429
-6 | 0.0289 | 0.00675 | -0.1675 | 4.2815
-5.5 | 0.0854 | 0.00697 | -0.1667 | 12.2525
-5 | 0.1451 | 0.00694 | -0.1665 | 20.9078
-4.5 | 0.2053 | 0.00676 | -0.1664 | 30.3698
-4 | 0.2655 | 0.00663 | -0.1664 | 40.0452
-3.5 | 0.3254 | 0.00658 | -0.1663 | 49.4529
-3 | 0.385 | 0.00658 | -0.1663 | 58.5106
-2.5 | 0.4448 | 0.00654 | -0.1663 | 68.0122
-2 | 0.504 | 0.00658 | -0.1662 | 76.5957
-1.5 | 0.5625 | 0.00663 | -0.166 | 84.8416
-1 | 0.6195 | 0.00689 | -0.1656 | 89.9129
-0.5 | 0.6732 | 0.00747 | -0.1645 | 90.1205
0 | 0.7319 | 0.00757 | -0.1643 | 96.6843
0.5 | 0.7882 | 0.00785 | -0.1638 | 100.4076
1.5 | 0.9044 | 0.00815 | -0.1633 | 110.9693
2.5 | 1.0208 | 0.00825 | -0.1629 | 123.7333
3 | 1.0788 | 0.00827 | -0.1628 | 130.4474
3.5 | 1.1359 | 0.00851 | -0.1623 | 133.4783
4.5 | 1.2471 | 0.00925 | -0.1606 | 134.8216
5 | 1.3028 | 0.0096 | -0.1598 | 135.7083
5.5 | 1.3584 | 0.00994 | -0.1589 | 136.66
6 | 1.4133 | 0.01033 | -0.1579 | 136.8151
6.5 | 1.4679 | 0.01071 | -0.1568 | 137.0588
7 | 1.5216 | 0.01116 | -0.1554 | 136.3441
8 | 1.6271 | 0.01213 | -0.1524 | 134.1385
8.5 | 1.6783 | 0.01268 | -0.1505 | 132.358
9 | 1.7279 | 0.01332 | -0.1483 | 129.7222
9.5 | 1.7747 | 0.01409 | -0.1456 | 125.9546
10 | 1.8214 | 0.01478 | -0.1428 | 123.2341
10.5 | 1.8658 | 0.01553 | -0.1397 | 120.1417
11 | 1.9062 | 0.01638 | -0.1358 | 116.3736
11.5 | 1.934 | 0.01734 | -0.1296 | 111.534
12 | 1.9611 | 0.01853 | -0.1236 | 105.8338
12.5 | 1.9833 | 0.02002 | -0.1171 | 99.0659
13.5 | 2.0078 | 0.02459 | -0.1034 | 81.6511
14 | 2.0074 | 0.02827 | -0.097 | 71.0081
14.5 | 1.9969 | 0.03355 | -0.0918 | 59.5201
15 | 1.9734 | 0.04139 | -0.0889 | 47.6782
15.5 | 1.9388 | 0.05159 | -0.0884 | 37.5809
16 | 1.9014 | 0.06247 | -0.0887 | 30.437
16.5 | 1.8654 | 0.07376 | -0.09 | 25.2901
17 | 1.8151 | 0.08787 | -0.0931 | 20.6567
18 | 1.7303 | 0.1146 | -0.1008 | 15.0986
18.5 | 1.6899 | 0.12802 | -0.1057 | 13.2003

## 119. Re 12M Mach 0.50 (1)
BIGFOIL.COM POLAR EXPORT
goe165
GOE 165 (MVA MK.11) |  |  |  | Cl Max: | 1.897 | at alpha= | 7.5 | deg
JavaFoil+Calcfoil stall+Eppler ext transition |  |  |  | L/D Max: | 140.591 | at alpha= | 2 | deg
Re: | 12000000 |  |  | Cd Min: | 0.00635 | at alpha= | -4 | deg
Mach: | 0.5 |  |  | Cl=0 at alpha= | -7.3396 | deg
|  |  |  | @ Cl=0.1, Cd= | 0.016506
|  |  |  | @ Cl=0.4, Cd= | 0.0063555
|  |  |  | @ Cl=0.6, Cd= | 0.0077846
alpha (deg) | Cl | Cd | Cm | Cl/Cd
-20 | -0.65 | 0.11546 | -0.094 | -5.63
-19.5 | -0.627 | 0.10996 | -0.096 | -5.704
-19 | -0.603 | 0.10577 | -0.097 | -5.698
-18.5 | -0.578 | 0.10105 | -0.098 | -5.72
-18 | -0.55 | 0.10137 | -0.097 | -5.429
-17.5 | -0.509 | 0.12121 | -0.076 | -4.202
-17 | -0.485 | 0.11756 | -0.077 | -4.129
-16.5 | -0.461 | 0.11242 | -0.077 | -4.104
-16 | -0.437 | 0.108 | -0.078 | -4.049
-15.5 | -0.413 | 0.10442 | -0.079 | -3.956
-15 | -0.389 | 0.1051 | -0.079 | -3.697
-14.5 | -0.364 | 0.10524 | -0.08 | -3.459
-14 | -0.339 | 0.09712 | -0.081 | -3.496
-13.5 | -0.315 | 0.09188 | -0.081 | -3.424
-13 | -0.29 | 0.09176 | -0.082 | -3.159
-12.5 | -0.265 | 0.08408 | -0.084 | -3.153
-12 | -0.24 | 0.07781 | -0.085 | -3.086
-11.5 | -0.215 | 0.07235 | -0.087 | -2.972
-11 | -0.19 | 0.06696 | -0.089 | -2.835
-10.5 | -0.177 | 0.03606 | -0.133 | -4.897
-10 | -0.15 | 0.03185 | -0.136 | -4.707
-9.5 | -0.123 | 0.02959 | -0.138 | -4.144
-9 | -0.095 | 0.0256 | -0.142 | -3.717
-8.5 | -0.068 | 0.02153 | -0.146 | -3.137
-8 | -0.054 | 0.05032 | -0.071 | -1.073
-7.5 | -0.017 | 0.01973 | -0.15 | -0.885
-7 | 0.036 | 0.01779 | -0.152 | 2.018
-6.5 | 0.094 | 0.01676 | -0.154 | 5.588
-6 | 0.155 | 0.01418 | -0.159 | 10.947
-5.5 | 0.218 | 0.01355 | -0.162 | 16.126
-5 | 0.303 | 0.00734 | -0.18 | 41.263
-4.5 | 0.37 | 0.00636 | -0.182 | 58.189
-4 | 0.437 | 0.00635 | -0.183 | 68.822
-3.5 | 0.503 | 0.0068 | -0.185 | 74.047
-3 | 0.57 | 0.00791 | -0.186 | 72.086
-2.5 | 0.637 | 0.00763 | -0.188 | 83.458
-2 | 0.704 | 0.00648 | -0.189 | 108.567
-1.5 | 0.77 | 0.00783 | -0.191 | 98.438
-1 | 0.837 | 0.00821 | -0.192 | 102.013
-0.5 | 0.904 | 0.00809 | -0.194 | 111.751
0 | 0.978 | 0.00849 | -0.195 | 115.248
0.5 | 1.045 | 0.00846 | -0.196 | 123.567
1 | 1.113 | 0.00841 | -0.198 | 132.324
1.5 | 1.18 | 0.00883 | -0.199 | 133.662
2 | 1.247 | 0.00887 | -0.2 | 140.591
2.5 | 1.314 | 0.00959 | -0.202 | 136.913
3 | 1.379 | 0.00997 | -0.203 | 138.32
3.5 | 1.444 | 0.01039 | -0.204 | 138.964
4 | 1.508 | 0.01088 | -0.205 | 138.677
4.5 | 1.572 | 0.01132 | -0.206 | 138.8
5 | 1.634 | 0.01189 | -0.208 | 137.383
5.5 | 1.695 | 0.01246 | -0.209 | 136.041
6 | 1.755 | 0.01321 | -0.21 | 132.833
6.5 | 1.807 | 0.01392 | -0.211 | 129.867
7 | 1.855 | 0.01463 | -0.212 | 126.844
7.5 | 1.897 | 0.01636 | -0.213 | 115.933
8 | 1.884 | 0.02281 | -0.214 | 82.569
8.5 | 1.78 | 0.02568 | -0.215 | 69.318
9 | 0.896 | 0.06404 | -0.088 | 13.99
9.5 | 1.106 | 0.03552 | -0.207 | 31.141
10 | 1.115 | 0.04017 | -0.202 | 27.77
10.5 | 0.99 | 0.08085 | -0.119 | 12.24
11 | 1.017 | 0.09945 | -0.117 | 10.224
11.5 | 1.045 | 0.10638 | -0.118 | 9.828
12 | 1.075 | 0.08728 | -0.12 | 12.313
12.5 | 1.103 | 0.09111 | -0.12 | 12.112

## 120. Re 12M Mach 0.50 (2)
BIGFOIL.COM POLAR EXPORT
goe165
GOE 165 (MVA MK.11) |  |  |  | Cl Max: | 1.8297 | at alpha= | 8.5 | deg
XFOIL ncrit=9 |  |  |  | L/D Max: | 140.519 | at alpha= | 4 | deg
Re: | 12000000 |  |  | Cd Min: | 0.17908 | at alpha= | -15.5 | deg
Mach: | 0.5 |  |  | Cl=0 at alpha= | -5.901 | deg
|  |  |  | @ Cl=0.1, Cd= | 0.0094336
|  |  |  | @ Cl=0.4, Cd= | 0.0068699
|  |  |  | @ Cl=0.6, Cd= | 0.0069094
alpha (deg) | Cl | Cd | Cm | Cl/Cd
-15.5 | -0.3195 | 0.17908 | -0.0521 | -1.7841
-15 | -0.2985 | 0.17246 | -0.0553 | -1.7308
-14.5 | -0.2766 | 0.1655 | -0.0589 | -1.6713
-14 | -0.2522 | 0.15777 | -0.0633 | -1.5985
-13.5 | -0.2462 | 0.15284 | -0.0616 | -1.6108
-13 | -0.2282 | 0.14558 | -0.0646 | -1.5675
-12.5 | -0.213 | 0.13802 | -0.0675 | -1.5433
-12 | -0.1976 | 0.13054 | -0.0705 | -1.5137
-11.5 | -0.1828 | 0.12301 | -0.0734 | -1.4861
-11 | -0.1703 | 0.115 | -0.0765 | -1.4809
-10.5 | -0.16 | 0.1067 | -0.0797 | -1.4995
-10 | -0.1501 | 0.09857 | -0.083 | -1.5228
-9.5 | -0.1418 | 0.09026 | -0.0866 | -1.571
-9 | -0.0541 | 0.06234 | -0.0964 | -0.86782
-8.5 | -0.0559 | 0.05353 | -0.0994 | -1.0443
-8 | -0.1158 | 0.06648 | -0.0995 | -1.7419
-7.5 | -0.1114 | 0.05782 | -0.1054 | -1.9267
-7 | -0.1151 | 0.04697 | -0.1132 | -2.4505
-6.5 | -0.0965 | 0.0323 | -0.1392 | -2.9876
-6 | -0.0152 | 0.01748 | -0.1761 | -0.86957
-5.5 | 0.0616 | 0.01093 | -0.1839 | 5.6359
-5 | 0.1373 | 0.00798 | -0.1857 | 17.2055
-4.5 | 0.2104 | 0.00743 | -0.1852 | 28.3176
-4 | 0.2822 | 0.00712 | -0.1847 | 39.6348
-3.5 | 0.3533 | 0.00691 | -0.1842 | 51.1288
-3 | 0.4231 | 0.00685 | -0.1838 | 61.7664
-2.5 | 0.4929 | 0.00679 | -0.1835 | 72.592
-2 | 0.5612 | 0.00684 | -0.1831 | 82.0468
-1.5 | 0.6283 | 0.00696 | -0.1826 | 90.273
-1 | 0.6872 | 0.0077 | -0.1806 | 89.2468
-0.5 | 0.7545 | 0.00781 | -0.1802 | 96.6069
0 | 0.8189 | 0.00818 | -0.1791 | 100.11
1 | 0.9529 | 0.00845 | -0.178 | 112.7692
1.5 | 1.0198 | 0.00865 | -0.1773 | 117.896
2 | 1.0866 | 0.00885 | -0.1765 | 122.7797
3.5 | 1.2881 | 0.00932 | -0.1735 | 138.2082
4 | 1.3546 | 0.00964 | -0.1719 | 140.5187
4.5 | 1.4167 | 0.01028 | -0.1693 | 137.8113
5 | 1.4816 | 0.01074 | -0.1669 | 137.9516
5.5 | 1.5456 | 0.01126 | -0.1641 | 137.2647
6 | 1.6089 | 0.01182 | -0.1609 | 136.1168
6.5 | 1.6705 | 0.01246 | -0.1571 | 134.069
7 | 1.7285 | 0.01325 | -0.1524 | 130.4528
7.5 | 1.7759 | 0.01415 | -0.1456 | 125.5053
8 | 1.8143 | 0.01554 | -0.1375 | 116.7503
8.5 | 1.8297 | 0.01796 | -0.1265 | 101.8764
9 | 1.8173 | 0.022 | -0.114 | 82.6045
9.5 | 1.79 | 0.02821 | -0.1044 | 63.4527
10 | 1.7553 | 0.03772 | -0.101 | 46.535
10.5 | 1.7122 | 0.04939 | -0.1009 | 34.6669
11 | 1.6618 | 0.06172 | -0.1012 | 26.9248
11.5 | 1.6135 | 0.07461 | -0.1029 | 21.6258
12 | 1.5699 | 0.08717 | -0.1049 | 18.0096
12.5 | 1.5303 | 0.09955 | -0.1076 | 15.3722
13 | 1.4978 | 0.11162 | -0.1107 | 13.4187
13.5 | 1.4708 | 0.12345 | -0.1143 | 11.9141

## 121. Re 14M Mach 0.00 (1)
BIGFOIL.COM POLAR EXPORT
goe165
GOE 165 (MVA MK.11) |  |  |  | Cl Max: | 1.868 | at alpha= | 11 | deg
JavaFoil+Calcfoil stall+Eppler ext transition |  |  |  | L/D Max: | 153.498 | at alpha= | 6 | deg
Re: | 14000000 |  |  | Cd Min: | 0.00599 | at alpha= | -4.5 | deg
Mach: | 0 |  |  | Cl=0 at alpha= | -7.3333 | deg
|  |  |  | @ Cl=0.1, Cd= | 0.0074414
|  |  |  | @ Cl=0.4, Cd= | 0.006635
|  |  |  | @ Cl=0.6, Cd= | 0.0073351
alpha (deg) | Cl | Cd | Cm | Cl/Cd
-20 | -0.33 | 0.1029 | -0.083 | -3.205
-19.5 | -0.341 | 0.09526 | -0.086 | -3.584
-19 | -0.35 | 0.09419 | -0.086 | -3.721
-18.5 | -0.367 | 0.07515 | -0.093 | -4.883
-18 | -0.371 | 0.08407 | -0.09 | -4.409
-17.5 | -0.38 | 0.07757 | -0.092 | -4.901
-17 | -0.395 | 0.05987 | -0.099 | -6.594
-16.5 | -0.402 | 0.05606 | -0.101 | -7.164
-16 | -0.404 | 0.0559 | -0.101 | -7.235
-15.5 | -0.408 | 0.05199 | -0.103 | -7.839
-15 | -0.409 | 0.04718 | -0.105 | -8.673
-14.5 | -0.407 | 0.04444 | -0.107 | -9.155
-14 | -0.402 | 0.04226 | -0.108 | -9.505
-13.5 | -0.393 | 0.04009 | -0.11 | -9.801
-13 | -0.382 | 0.03644 | -0.112 | -10.489
-12.5 | -0.368 | 0.03315 | -0.115 | -11.094
-12 | -0.349 | 0.02965 | -0.117 | -11.782
-11.5 | -0.326 | 0.02723 | -0.119 | -11.989
-11 | -0.3 | 0.02427 | -0.121 | -12.372
-10.5 | -0.269 | 0.02291 | -0.123 | -11.757
-10 | -0.234 | 0.02201 | -0.124 | -10.631
-9.5 | -0.196 | 0.02071 | -0.126 | -9.474
-9 | -0.156 | 0.01803 | -0.129 | -8.662
-8.5 | -0.113 | 0.01467 | -0.133 | -7.726
-8 | -0.07 | 0.00765 | -0.146 | -9.193
-7.5 | -0.018 | 0.00717 | -0.148 | -2.557
-7 | 0.036 | 0.00691 | -0.15 | 5.207
-6.5 | 0.092 | 0.00745 | -0.152 | 12.308
-6 | 0.148 | 0.00739 | -0.153 | 20.057
-5.5 | 0.206 | 0.0066 | -0.155 | 31.138
-5 | 0.263 | 0.0067 | -0.156 | 39.325
-4.5 | 0.321 | 0.00599 | -0.158 | 53.669
-4 | 0.379 | 0.00632 | -0.159 | 60.002
-3.5 | 0.437 | 0.00719 | -0.16 | 60.741
-3 | 0.495 | 0.00722 | -0.161 | 68.524
-2.5 | 0.553 | 0.00703 | -0.163 | 78.588
-2 | 0.61 | 0.0074 | -0.164 | 82.444
-1.5 | 0.669 | 0.00737 | -0.165 | 90.681
-1 | 0.727 | 0.00745 | -0.167 | 97.547
-0.5 | 0.785 | 0.00755 | -0.168 | 103.99
0 | 0.849 | 0.00744 | -0.169 | 114.099
0.5 | 0.908 | 0.00755 | -0.17 | 120.254
1 | 0.967 | 0.00749 | -0.171 | 129.106
1.5 | 1.026 | 0.00757 | -0.173 | 135.57
2 | 1.085 | 0.00775 | -0.174 | 139.881
2.5 | 1.143 | 0.00822 | -0.175 | 139.082
3 | 1.201 | 0.00849 | -0.176 | 141.446
3.5 | 1.26 | 0.00872 | -0.177 | 144.508
4 | 1.318 | 0.00896 | -0.178 | 147.047
4.5 | 1.375 | 0.00919 | -0.179 | 149.667
5 | 1.433 | 0.00952 | -0.18 | 150.459
5.5 | 1.49 | 0.00981 | -0.181 | 151.905
6 | 1.547 | 0.01008 | -0.182 | 153.498
6.5 | 1.602 | 0.01055 | -0.183 | 151.806
7 | 1.656 | 0.01283 | -0.184 | 129.057
7.5 | 1.709 | 0.01189 | -0.185 | 143.722
8 | 1.752 | 0.01419 | -0.185 | 123.451
8.5 | 1.788 | 0.01481 | -0.186 | 120.714
9 | 1.819 | 0.01547 | -0.187 | 117.523
9.5 | 1.842 | 0.01615 | -0.188 | 114.073
10 | 1.858 | 0.01727 | -0.188 | 107.62
10.5 | 1.867 | 0.01566 | -0.189 | 119.221
11 | 1.868 | 0.01649 | -0.19 | 113.243
11.5 | 1.86 | 0.01731 | -0.191 | 107.464
12 | 1.845 | 0.01821 | -0.191 | 101.348
12.5 | 1.822 | 0.01933 | -0.192 | 94.286
13 | 1.792 | 0.02021 | -0.192 | 88.683
13.5 | 1.755 | 0.02385 | -0.193 | 73.604
14 | 1.713 | 0.02597 | -0.194 | 65.964
14.5 | 1.665 | 0.02628 | -0.194 | 63.37
15 | 1.613 | 0.02805 | -0.195 | 57.519
15.5 | 1.558 | 0.02969 | -0.195 | 52.493
16 | 1.501 | 0.0304 | -0.195 | 49.382

## 122. Re 14M Mach 0.00 (2)
BIGFOIL.COM POLAR EXPORT
goe165
GOE 165 (MVA MK.11) |  |  |  | Cl Max: | 2.1119 | at alpha= | 17 | deg
XFOIL ncrit=9 |  |  |  | L/D Max: | 140.706 | at alpha= | 6.5 | deg
Re: | 14000000 |  |  | Cd Min: | 0.08203 | at alpha= | 20 | deg
Mach: | 0 |  |  | Cl=0 at alpha= | -6.3159 | deg
|  |  |  | @ Cl=0.1, Cd= | 0.0066786
|  |  |  | @ Cl=0.4, Cd= | 0.0063614
|  |  |  | @ Cl=0.6, Cd= | 0.007108
alpha (deg) | Cl | Cd | Cm | Cl/Cd
-17 | -0.9278 | 0.07306 | -0.0773 | -12.6992
-16.5 | -0.9832 | 0.05682 | -0.0899 | -17.3038
-16 | -1.0003 | 0.0461 | -0.1001 | -21.6985
-15.5 | -0.9898 | 0.03754 | -0.1122 | -26.3665
-15 | -0.9609 | 0.02888 | -0.1289 | -33.2722
-14.5 | -0.907 | 0.02347 | -0.141 | -38.6451
-14 | -0.8487 | 0.01907 | -0.1504 | -44.5045
-13.5 | -0.7884 | 0.01612 | -0.1564 | -48.9082
-13 | -0.7307 | 0.01442 | -0.1594 | -50.6727
-12.5 | -0.6764 | 0.01329 | -0.1606 | -50.8954
-12 | -0.6197 | 0.0123 | -0.1619 | -50.3821
-11.5 | -0.5763 | 0.01195 | -0.1601 | -48.2259
-11 | -0.5294 | 0.01151 | -0.1592 | -45.9948
-10.5 | -0.4743 | 0.01081 | -0.1597 | -43.876
-10 | -0.4184 | 0.01002 | -0.1602 | -41.7565
-9.5 | -0.362 | 0.00926 | -0.1608 | -39.0929
-9 | -0.3053 | 0.0087 | -0.1612 | -35.092
-8.5 | -0.2482 | 0.00799 | -0.1616 | -31.0638
-7.5 | -0.1336 | 0.00702 | -0.1622 | -19.0313
-7 | -0.0759 | 0.00645 | -0.1625 | -11.7674
-6.5 | -0.019 | 0.00633 | -0.1626 | -3.0016
-6 | 0.0326 | 0.00669 | -0.1616 | 4.8729
-5.5 | 0.0891 | 0.00669 | -0.1615 | 13.3184
-5 | 0.1462 | 0.00663 | -0.1615 | 22.0513
-4.5 | 0.2035 | 0.00652 | -0.1616 | 31.2117
-4 | 0.261 | 0.0064 | -0.1617 | 40.7812
-3 | 0.3755 | 0.00637 | -0.1618 | 58.9482
-2.5 | 0.4327 | 0.00635 | -0.1618 | 68.1417
-2 | 0.4891 | 0.00644 | -0.1617 | 75.9472
-1.5 | 0.5453 | 0.00648 | -0.1616 | 84.1512
-1 | 0.5968 | 0.0071 | -0.1606 | 84.0563
-0.5 | 0.6528 | 0.00724 | -0.1604 | 90.1657
0 | 0.7093 | 0.00731 | -0.1603 | 97.0315
0.5 | 0.7636 | 0.00757 | -0.1599 | 100.8719
1 | 0.8195 | 0.00772 | -0.1597 | 106.1528
1.5 | 0.8754 | 0.00784 | -0.1596 | 111.6582
2 | 0.9312 | 0.00796 | -0.1594 | 116.9849
2.5 | 0.9871 | 0.00794 | -0.1594 | 124.3199
3 | 1.0427 | 0.00793 | -0.1594 | 131.488
3.5 | 1.0975 | 0.00812 | -0.1592 | 135.1601
4.5 | 1.2042 | 0.0088 | -0.1581 | 136.8409
5 | 1.2575 | 0.0091 | -0.1575 | 138.1868
5.5 | 1.3107 | 0.0094 | -0.157 | 139.4362
6 | 1.3632 | 0.00974 | -0.1564 | 139.9589
6.5 | 1.4155 | 0.01006 | -0.1558 | 140.7058
7 | 1.4669 | 0.01044 | -0.155 | 140.5077
8 | 1.5681 | 0.01124 | -0.1533 | 139.5107
8.5 | 1.6178 | 0.01166 | -0.1523 | 138.7479
9 | 1.6663 | 0.01216 | -0.1511 | 137.0312
9.5 | 1.7133 | 0.01272 | -0.1496 | 134.6934
11 | 1.8495 | 0.0144 | -0.1447 | 128.4375
11.5 | 1.8921 | 0.01503 | -0.1426 | 125.8882
12 | 1.9327 | 0.0157 | -0.1402 | 123.1019
12.5 | 1.9705 | 0.01644 | -0.1374 | 119.8601
13 | 1.9978 | 0.01728 | -0.1324 | 115.6134
13.5 | 2.0207 | 0.01836 | -0.127 | 110.0599
14 | 2.0402 | 0.01965 | -0.1212 | 103.827
14.5 | 2.0567 | 0.02117 | -0.1154 | 97.1516
15 | 2.0738 | 0.02282 | -0.1102 | 90.8764
15.5 | 2.0866 | 0.02489 | -0.105 | 83.8329
16 | 2.0971 | 0.02738 | -0.1003 | 76.5924
16.5 | 2.1055 | 0.03037 | -0.0963 | 69.3283
17 | 2.1119 | 0.03378 | -0.0935 | 62.5192
17.5 | 2.1113 | 0.03856 | -0.091 | 54.7536
18 | 2.1056 | 0.04444 | -0.0896 | 47.3807
18.5 | 2.0916 | 0.05175 | -0.0889 | 40.4174
19 | 2.0694 | 0.06025 | -0.0888 | 34.3469
19.5 | 2.0374 | 0.07035 | -0.0894 | 28.9609
20 | 1.9984 | 0.08203 | -0.0911 | 24.3618

## 123. Re 14M Mach 0.10 (1)
BIGFOIL.COM POLAR EXPORT
goe165
GOE 165 (MVA MK.11) |  |  |  | Cl Max: | 1.866 | at alpha= | 10.5 | deg
JavaFoil+Calcfoil stall+Eppler ext transition |  |  |  | L/D Max: | 153.231 | at alpha= | 6 | deg
Re: | 14000000 |  |  | Cd Min: | 0.00601 | at alpha= | -4.5 | deg
Mach: | 0.1 |  |  | Cl=0 at alpha= | -7.3333 | deg
|  |  |  | @ Cl=0.1, Cd= | 0.007473
|  |  |  | @ Cl=0.4, Cd= | 0.0066383
|  |  |  | @ Cl=0.6, Cd= | 0.0066048
alpha (deg) | Cl | Cd | Cm | Cl/Cd
-19.5 | -0.303 | 0.09827 | -0.085 | -3.08
-19 | -0.315 | 0.09255 | -0.087 | -3.407
-18.5 | -0.332 | 0.07643 | -0.093 | -4.347
-18 | -0.338 | 0.08623 | -0.09 | -3.923
-17.5 | -0.353 | 0.07385 | -0.094 | -4.775
-17 | -0.364 | 0.06803 | -0.096 | -5.345
-16.5 | -0.377 | 0.05658 | -0.101 | -6.656
-16 | -0.382 | 0.05633 | -0.101 | -6.784
-15.5 | -0.388 | 0.05241 | -0.103 | -7.402
-15 | -0.392 | 0.0475 | -0.106 | -8.253
-14.5 | -0.393 | 0.04456 | -0.107 | -8.809
-14 | -0.39 | 0.04234 | -0.109 | -9.205
-13.5 | -0.383 | 0.04011 | -0.11 | -9.558
-13 | -0.374 | 0.03774 | -0.112 | -9.896
-12.5 | -0.361 | 0.03442 | -0.114 | -10.485
-12 | -0.345 | 0.03037 | -0.117 | -11.345
-11.5 | -0.322 | 0.0289 | -0.118 | -11.151
-11 | -0.298 | 0.02468 | -0.122 | -12.079
-10.5 | -0.268 | 0.02315 | -0.124 | -11.585
-10 | -0.233 | 0.02272 | -0.125 | -10.276
-9.5 | -0.196 | 0.02089 | -0.127 | -9.388
-9 | -0.156 | 0.01867 | -0.129 | -8.348
-8.5 | -0.113 | 0.01509 | -0.133 | -7.514
-8 | -0.07 | 0.00779 | -0.146 | -9.039
-7.5 | -0.018 | 0.00722 | -0.149 | -2.546
-7 | 0.036 | 0.00694 | -0.151 | 5.211
-6.5 | 0.092 | 0.00748 | -0.153 | 12.31
-6 | 0.149 | 0.00743 | -0.154 | 20.06
-5.5 | 0.207 | 0.00663 | -0.155 | 31.156
-5 | 0.265 | 0.00673 | -0.157 | 39.343
-4.5 | 0.323 | 0.00601 | -0.158 | 53.739
-4 | 0.381 | 0.00635 | -0.16 | 60.013
-3.5 | 0.439 | 0.00723 | -0.161 | 60.704
-3 | 0.497 | 0.00726 | -0.162 | 68.468
-2.5 | 0.555 | 0.00707 | -0.164 | 78.559
-2 | 0.614 | 0.00646 | -0.165 | 94.964
-1.5 | 0.672 | 0.00736 | -0.166 | 91.238
-1 | 0.73 | 0.00745 | -0.167 | 98.103
-0.5 | 0.789 | 0.00754 | -0.169 | 104.588
0 | 0.853 | 0.00749 | -0.17 | 113.979
0.5 | 0.912 | 0.0076 | -0.171 | 120.104
1 | 0.972 | 0.00751 | -0.172 | 129.426
1.5 | 1.031 | 0.00752 | -0.173 | 137.036
2 | 1.09 | 0.00782 | -0.174 | 139.381
2.5 | 1.149 | 0.00823 | -0.176 | 139.516
3 | 1.207 | 0.00854 | -0.177 | 141.427
3.5 | 1.266 | 0.00874 | -0.178 | 144.849
4 | 1.324 | 0.00904 | -0.179 | 146.432
4.5 | 1.382 | 0.00924 | -0.18 | 149.551
5 | 1.44 | 0.00956 | -0.181 | 150.626
5.5 | 1.497 | 0.00987 | -0.182 | 151.662
6 | 1.554 | 0.01014 | -0.183 | 153.231
6.5 | 1.609 | 0.01063 | -0.184 | 151.45
7 | 1.663 | 0.01295 | -0.185 | 128.434
7.5 | 1.717 | 0.01199 | -0.185 | 143.23
8 | 1.759 | 0.01431 | -0.186 | 122.903
8.5 | 1.795 | 0.015 | -0.187 | 119.662
9 | 1.824 | 0.01564 | -0.188 | 116.577
9.5 | 1.846 | 0.01636 | -0.189 | 112.835
10 | 1.86 | 0.01756 | -0.189 | 105.897
10.5 | 1.866 | 0.01589 | -0.19 | 117.399
11 | 1.863 | 0.01672 | -0.191 | 111.422
11.5 | 1.852 | 0.01758 | -0.192 | 105.301
12 | 1.832 | 0.01855 | -0.192 | 98.711
12.5 | 1.803 | 0.01955 | -0.193 | 92.258
13 | 1.767 | 0.02076 | -0.193 | 85.131
13.5 | 1.724 | 0.02457 | -0.194 | 70.163
14 | 1.674 | 0.02711 | -0.195 | 61.768
14.5 | 1.619 | 0.02696 | -0.195 | 60.058
15 | 1.56 | 0.02892 | -0.196 | 53.954
15.5 | 1.498 | 0.02989 | -0.196 | 50.116

## 124. Re 14M Mach 0.10 (2)
BIGFOIL.COM POLAR EXPORT
goe165
GOE 165 (MVA MK.11) |  |  |  | Cl Max: | 2.0944 | at alpha= | 16.5 | deg
XFOIL ncrit=9 |  |  |  | L/D Max: | 140.721 | at alpha= | 6.5 | deg
Re: | 14000000 |  |  | Cd Min: | 0.09475 | at alpha= | 20 | deg
Mach: | 0.1 |  |  | Cl=0 at alpha= | -6.3048 | deg
|  |  |  | @ Cl=0.1, Cd= | 0.0066982
|  |  |  | @ Cl=0.4, Cd= | 0.0063721
|  |  |  | @ Cl=0.6, Cd= | 0.0071205
alpha (deg) | Cl | Cd | Cm | Cl/Cd
-16 | -0.8713 | 0.06806 | -0.0827 | -12.8019
-15.5 | -0.915 | 0.05314 | -0.0952 | -17.2187
-15 | -0.9234 | 0.04283 | -0.1064 | -21.5597
-14.5 | -0.9107 | 0.03393 | -0.1203 | -26.8406
-14 | -0.8657 | 0.02555 | -0.1383 | -33.8826
-13.5 | -0.8056 | 0.02035 | -0.1499 | -39.5872
-13 | -0.7441 | 0.01701 | -0.1568 | -43.7449
-12.5 | -0.6863 | 0.01482 | -0.1603 | -46.309
-12 | -0.6283 | 0.01353 | -0.1621 | -46.4375
-11.5 | -0.5841 | 0.01296 | -0.1606 | -45.0694
-11 | -0.5363 | 0.01233 | -0.16 | -43.4955
-10.5 | -0.4805 | 0.01148 | -0.1605 | -41.8554
-10 | -0.4239 | 0.01055 | -0.1612 | -40.1801
-9.5 | -0.3669 | 0.00967 | -0.1618 | -37.9421
-7.5 | -0.1361 | 0.00714 | -0.1632 | -19.0616
-7 | -0.0778 | 0.00659 | -0.1634 | -11.8058
-6.5 | -0.0203 | 0.00635 | -0.1635 | -3.1969
-6 | 0.0317 | 0.00671 | -0.1624 | 4.7243
-5.5 | 0.0887 | 0.00671 | -0.1623 | 13.2191
-5 | 0.1463 | 0.00665 | -0.1624 | 22
-4.5 | 0.204 | 0.00654 | -0.1624 | 31.1927
-4 | 0.2619 | 0.00642 | -0.1625 | 40.7944
-3.5 | 0.3194 | 0.0064 | -0.1625 | 49.9062
-3 | 0.3772 | 0.00638 | -0.1625 | 59.1223
-2.5 | 0.4348 | 0.00636 | -0.1625 | 68.3648
-2 | 0.4915 | 0.00645 | -0.1624 | 76.2016
-1.5 | 0.5481 | 0.00649 | -0.1623 | 84.453
-1 | 0.5998 | 0.00712 | -0.1612 | 84.2416
-0.5 | 0.6562 | 0.00725 | -0.1611 | 90.5103
0 | 0.7131 | 0.00733 | -0.161 | 97.2851
0.5 | 0.7677 | 0.00759 | -0.1605 | 101.1462
1 | 0.8239 | 0.00773 | -0.1604 | 106.5847
1.5 | 0.8802 | 0.00786 | -0.1602 | 111.9847
2 | 0.9363 | 0.00799 | -0.16 | 117.184
2.5 | 0.9926 | 0.00796 | -0.1601 | 124.6985
3 | 1.0486 | 0.00796 | -0.16 | 131.7337
3.5 | 1.1038 | 0.00815 | -0.1597 | 135.4356
4.5 | 1.2112 | 0.00884 | -0.1586 | 137.0136
5 | 1.2649 | 0.00914 | -0.158 | 138.3917
5.5 | 1.3185 | 0.00944 | -0.1574 | 139.6716
6 | 1.3714 | 0.00979 | -0.1568 | 140.0817
6.5 | 1.4241 | 0.01012 | -0.1561 | 140.7213
7 | 1.4759 | 0.01051 | -0.1552 | 140.4282
8 | 1.578 | 0.01132 | -0.1533 | 139.3993
8.5 | 1.628 | 0.01176 | -0.1522 | 138.4354
9 | 1.6767 | 0.01228 | -0.1509 | 136.5391
9.5 | 1.7239 | 0.01287 | -0.1493 | 133.9472
10.5 | 1.8164 | 0.01399 | -0.1459 | 129.8356
11 | 1.8607 | 0.0146 | -0.1438 | 127.4452
11.5 | 1.9031 | 0.01526 | -0.1415 | 124.7117
12 | 1.9431 | 0.01597 | -0.1388 | 121.6719
12.5 | 1.9787 | 0.01678 | -0.1353 | 117.9201
13 | 2.0004 | 0.01779 | -0.1291 | 112.4452
13.5 | 2.0226 | 0.01898 | -0.1235 | 106.5648
14 | 2.0403 | 0.02046 | -0.1174 | 99.7214
14.5 | 2.0568 | 0.02211 | -0.1117 | 93.0258
15 | 2.0713 | 0.02406 | -0.1063 | 86.0889
15.5 | 2.0813 | 0.02656 | -0.1011 | 78.3622
16 | 2.0899 | 0.02951 | -0.0967 | 70.8201
16.5 | 2.0944 | 0.03319 | -0.093 | 63.1033
17 | 2.0936 | 0.03799 | -0.0904 | 55.1092
17.5 | 2.0921 | 0.04337 | -0.0894 | 48.2384
18 | 2.0806 | 0.05046 | -0.0886 | 41.2327
18.5 | 2.0559 | 0.05931 | -0.0884 | 34.6636
19 | 2.0254 | 0.06928 | -0.089 | 29.235
19.5 | 1.9837 | 0.08132 | -0.0908 | 24.3938
20 | 1.937 | 0.09475 | -0.0938 | 20.4433

## 125. Re 14M Mach 0.25 (1)
BIGFOIL.COM POLAR EXPORT
goe165
GOE 165 (MVA MK.11) |  |  |  | Cl Max: | 1.857 | at alpha= | 9.5 | deg
JavaFoil+Calcfoil stall+Eppler ext transition |  |  |  | L/D Max: | 152.545 | at alpha= | 6 | deg
Re: | 14000000 |  |  | Cd Min: | 0.00594 | at alpha= | -4.5 | deg
Mach: | 0.25 |  |  | Cl=0 at alpha= | -7.3304 | deg
|  |  |  | @ Cl=0.1, Cd= | 0.0069061
|  |  |  | @ Cl=0.4, Cd= | 0.007306
|  |  |  | @ Cl=0.6, Cd= | 0.00672
alpha (deg) | Cl | Cd | Cm | Cl/Cd
-17.5 | -0.058 | 0.06405 | -0.1 | -0.908
-17 | -0.056 | 0.05919 | -0.102 | -0.94
-16.5 | -0.122 | 0.05933 | -0.103 | -2.052
-16 | -0.169 | 0.05751 | -0.104 | -2.939
-15.5 | -0.206 | 0.0522 | -0.106 | -3.95
-15 | -0.236 | 0.05095 | -0.107 | -4.634
-14.5 | -0.262 | 0.04746 | -0.109 | -5.516
-14 | -0.281 | 0.04649 | -0.11 | -6.05
-13.5 | -0.298 | 0.04031 | -0.114 | -7.397
-13 | -0.307 | 0.03888 | -0.115 | -7.886
-12.5 | -0.309 | 0.03657 | -0.116 | -8.455
-12 | -0.305 | 0.03515 | -0.118 | -8.668
-11.5 | -0.294 | 0.03421 | -0.119 | -8.58
-11 | -0.28 | 0.02697 | -0.123 | -10.388
-10.5 | -0.258 | 0.02437 | -0.126 | -10.573
-10 | -0.228 | 0.02394 | -0.127 | -9.528
-9.5 | -0.194 | 0.02244 | -0.129 | -8.639
-9 | -0.155 | 0.0205 | -0.131 | -7.57
-8.5 | -0.113 | 0.01787 | -0.134 | -6.322
-8 | -0.067 | 0.01501 | -0.138 | -4.47
-7.5 | -0.019 | 0.00786 | -0.151 | -2.358
-7 | 0.037 | 0.00776 | -0.155 | 4.745
-6.5 | 0.094 | 0.0069 | -0.157 | 13.672
-6 | 0.153 | 0.00696 | -0.158 | 21.947
-5.5 | 0.212 | 0.00675 | -0.16 | 31.394
-5 | 0.272 | 0.00677 | -0.161 | 40.16
-4.5 | 0.332 | 0.00594 | -0.163 | 55.867
-4 | 0.391 | 0.0073 | -0.164 | 53.61
-3.5 | 0.451 | 0.00734 | -0.165 | 61.462
-3 | 0.51 | 0.00736 | -0.167 | 69.314
-2.5 | 0.57 | 0.00708 | -0.168 | 80.577
-2 | 0.63 | 0.00636 | -0.169 | 99.002
-1.5 | 0.69 | 0.00746 | -0.171 | 92.503
-1 | 0.75 | 0.00757 | -0.172 | 99.133
-0.5 | 0.81 | 0.00764 | -0.173 | 106.002
0 | 0.877 | 0.00755 | -0.175 | 116.166
0.5 | 0.937 | 0.00788 | -0.176 | 118.915
1 | 0.998 | 0.00754 | -0.177 | 132.359
1.5 | 1.059 | 0.00767 | -0.178 | 138.099
2 | 1.119 | 0.00789 | -0.179 | 141.822
2.5 | 1.18 | 0.00835 | -0.18 | 141.292
3 | 1.24 | 0.00866 | -0.181 | 143.182
3.5 | 1.299 | 0.0089 | -0.183 | 146.001
4 | 1.359 | 0.00921 | -0.184 | 147.481
4.5 | 1.418 | 0.00942 | -0.185 | 150.505
5 | 1.477 | 0.00975 | -0.186 | 151.467
5.5 | 1.536 | 0.01009 | -0.187 | 152.128
6 | 1.594 | 0.01045 | -0.188 | 152.545
6.5 | 1.649 | 0.01091 | -0.189 | 151.235
7 | 1.704 | 0.01138 | -0.19 | 149.73
7.5 | 1.757 | 0.01493 | -0.19 | 117.655
8 | 1.796 | 0.01514 | -0.191 | 118.684
8.5 | 1.826 | 0.01588 | -0.192 | 114.981
9 | 1.847 | 0.01665 | -0.193 | 110.913
9.5 | 1.857 | 0.01761 | -0.194 | 105.462
10 | 1.855 | 0.01641 | -0.194 | 113.068
10.5 | 1.84 | 0.01645 | -0.195 | 111.895
11 | 1.811 | 0.01734 | -0.196 | 104.447
11.5 | 1.766 | 0.01931 | -0.197 | 91.477
12 | 1.707 | 0.02082 | -0.197 | 81.975
12.5 | 1.633 | 0.02226 | -0.198 | 73.353
13 | 1.544 | 0.02403 | -0.199 | 64.263
13.5 | 1.443 | 0.02572 | -0.199 | 56.094
14 | 1.268 | 0.0381 | -0.189 | 33.264
14.5 | 1.152 | 0.03857 | -0.19 | 29.876

## 126. Re 14M Mach 0.25 (2)
BIGFOIL.COM POLAR EXPORT
goe165
GOE 165 (MVA MK.11) |  |  |  | Cl Max: | 2.0178 | at alpha= | 13.5 | deg
XFOIL ncrit=9 |  |  |  | L/D Max: | 140.833 | at alpha= | 6.5 | deg
Re: | 14000000 |  |  | Cd Min: | 0.23783 | at alpha= | -20 | deg
Mach: | 0.25 |  |  | Cl=0 at alpha= | -6.2417 | deg
|  |  |  | @ Cl=0.1, Cd= | 0.006796
|  |  |  | @ Cl=0.4, Cd= | 0.0064293
|  |  |  | @ Cl=0.6, Cd= | 0.0069993
alpha (deg) | Cl | Cd | Cm | Cl/Cd
-20 | -0.5171 | 0.23783 | -0.0021 | -2.1742
-19.5 | -0.497 | 0.23085 | -0.0065 | -2.1529
-19 | -0.4767 | 0.22372 | -0.011 | -2.1308
-18.5 | -0.4556 | 0.21626 | -0.0158 | -2.1067
-18 | -0.4396 | 0.20587 | -0.0208 | -2.1353
-17 | -0.4006 | 0.19003 | -0.03 | -2.1081
-16.5 | -0.3788 | 0.18347 | -0.0346 | -2.0646
-15.5 | -0.18 | 0.14797 | -0.0616 | -1.2165
-15 | -0.1786 | 0.14468 | -0.0601 | -1.2344
-14.5 | -0.1685 | 0.13954 | -0.062 | -1.2075
-14 | -0.1583 | 0.13397 | -0.0639 | -1.1816
-13 | -0.3157 | 0.12394 | -0.0571 | -2.5472
-12.5 | -0.3044 | 0.11711 | -0.06 | -2.5993
-12 | -0.2928 | 0.11019 | -0.0631 | -2.6572
-11.5 | -0.2831 | 0.10283 | -0.0664 | -2.7531
-11 | -0.4675 | 0.05704 | -0.0921 | -8.196
-10.5 | -0.5019 | 0.04205 | -0.1069 | -11.9358
-10 | -0.4636 | 0.02202 | -0.15 | -21.0536
-9.5 | -0.3939 | 0.01533 | -0.1629 | -25.6947
-9 | -0.3328 | 0.01281 | -0.1656 | -25.9797
-8.5 | -0.272 | 0.01061 | -0.1672 | -25.6362
-8 | -0.2111 | 0.00926 | -0.1679 | -22.797
-7.5 | -0.1501 | 0.00797 | -0.1684 | -18.8331
-7 | -0.0887 | 0.00705 | -0.1686 | -12.5816
-6.5 | -0.028 | 0.00653 | -0.1685 | -4.2879
-6 | 0.0262 | 0.00685 | -0.1672 | 3.8248
-5.5 | 0.086 | 0.00681 | -0.1669 | 12.6285
-5 | 0.1461 | 0.00675 | -0.1668 | 21.6444
-4 | 0.2666 | 0.00651 | -0.1667 | 40.9524
-3.5 | 0.3264 | 0.00646 | -0.1666 | 50.5263
-2.5 | 0.4462 | 0.00641 | -0.1666 | 69.61
-2 | 0.505 | 0.00649 | -0.1664 | 77.812
-1.5 | 0.5633 | 0.00655 | -0.1662 | 86
-1 | 0.6164 | 0.0072 | -0.165 | 85.6111
-0.5 | 0.675 | 0.00731 | -0.1649 | 92.3393
0 | 0.7334 | 0.00745 | -0.1646 | 98.443
0.5 | 0.7902 | 0.00767 | -0.1642 | 103.0248
1 | 0.8484 | 0.00782 | -0.1639 | 108.491
1.5 | 0.9067 | 0.00796 | -0.1637 | 113.907
2 | 0.9647 | 0.0081 | -0.1635 | 119.0988
2.5 | 1.0231 | 0.0081 | -0.1634 | 126.3086
3.5 | 1.1385 | 0.00832 | -0.1628 | 136.8389
4 | 1.1957 | 0.00855 | -0.1623 | 139.848
4.5 | 1.25 | 0.00905 | -0.1612 | 138.1215
5.5 | 1.3616 | 0.00971 | -0.1595 | 140.2266
6.5 | 1.4717 | 0.01045 | -0.1575 | 140.8325
7 | 1.5254 | 0.0109 | -0.1561 | 139.945
7.5 | 1.579 | 0.01134 | -0.1548 | 139.2416
8 | 1.6319 | 0.01182 | -0.1532 | 138.0626
8.5 | 1.6833 | 0.01237 | -0.1514 | 136.0792
9 | 1.733 | 0.01302 | -0.1492 | 133.1029
9.5 | 1.7817 | 0.01366 | -0.1468 | 130.4319
10 | 1.8292 | 0.01432 | -0.1442 | 127.7374
10.5 | 1.8746 | 0.01505 | -0.1412 | 124.5581
11 | 1.9167 | 0.01587 | -0.1376 | 120.775
11.5 | 1.9475 | 0.01678 | -0.1319 | 116.0608
12 | 1.9755 | 0.0179 | -0.1259 | 110.3631
12.5 | 1.9973 | 0.01935 | -0.1192 | 103.2196
13 | 2.0111 | 0.02134 | -0.1118 | 94.2409
13.5 | 2.0178 | 0.02397 | -0.1045 | 84.1802
14 | 2.0118 | 0.02793 | -0.0973 | 72.0301
14.5 | 2.0105 | 0.03237 | -0.0924 | 62.11
15 | 1.9994 | 0.03863 | -0.0891 | 51.7577
15.5 | 1.9784 | 0.04701 | -0.088 | 42.0847
16.5 | 1.9199 | 0.06682 | -0.0883 | 28.7324
17 | 1.8698 | 0.08021 | -0.0906 | 23.3113
17.5 | 1.8248 | 0.09371 | -0.0938 | 19.4728
18 | 1.7817 | 0.10711 | -0.0976 | 16.6343
18.5 | 1.7354 | 0.12107 | -0.1023 | 14.3339

## 127. Re 14M Mach 0.50 (1)
BIGFOIL.COM POLAR EXPORT
goe165
GOE 165 (MVA MK.11) |  |  |  | Cl Max: | 1.897 | at alpha= | 7.5 | deg
JavaFoil+Calcfoil stall+Eppler ext transition |  |  |  | L/D Max: | 150.705 | at alpha= | 1.5 | deg
Re: | 14000000 |  |  | Cd Min: | 0.00626 | at alpha= | -4.5 | deg
Mach: | 0.5 |  |  | Cl=0 at alpha= | -7.3396 | deg
|  |  |  | @ Cl=0.1, Cd= | 0.017012
|  |  |  | @ Cl=0.4, Cd= | 0.0066854
|  |  |  | @ Cl=0.6, Cd= | 0.0077903
alpha (deg) | Cl | Cd | Cm | Cl/Cd
-20 | -0.652 | 0.11254 | -0.095 | -5.795
-19.5 | -0.628 | 0.10706 | -0.097 | -5.87
-19 | -0.604 | 0.10232 | -0.098 | -5.905
-18.5 | -0.582 | 0.09485 | -0.101 | -6.137
-18 | -0.552 | 0.09765 | -0.099 | -5.658
-17.5 | -0.509 | 0.12083 | -0.076 | -4.216
-17 | -0.485 | 0.11654 | -0.077 | -4.166
-16.5 | -0.461 | 0.1116 | -0.078 | -4.135
-16 | -0.437 | 0.10704 | -0.078 | -4.086
-15.5 | -0.413 | 0.10283 | -0.079 | -4.017
-15 | -0.389 | 0.10337 | -0.079 | -3.759
-14.5 | -0.364 | 0.10467 | -0.08 | -3.478
-14 | -0.34 | 0.09736 | -0.081 | -3.488
-13.5 | -0.315 | 0.09142 | -0.081 | -3.443
-13 | -0.29 | 0.09091 | -0.082 | -3.189
-12.5 | -0.265 | 0.0837 | -0.084 | -3.168
-12 | -0.24 | 0.0778 | -0.085 | -3.087
-11.5 | -0.215 | 0.07175 | -0.087 | -2.997
-11 | -0.19 | 0.06688 | -0.089 | -2.839
-10.5 | -0.177 | 0.03532 | -0.133 | -5.006
-10 | -0.149 | 0.03284 | -0.135 | -4.552
-9.5 | -0.123 | 0.02906 | -0.139 | -4.224
-9 | -0.095 | 0.0251 | -0.142 | -3.795
-8.5 | -0.068 | 0.0211 | -0.147 | -3.205
-8 | -0.054 | 0.05002 | -0.072 | -1.08
-7.5 | -0.017 | 0.01915 | -0.15 | -0.913
-7 | 0.036 | 0.01828 | -0.152 | 1.964
-6.5 | 0.094 | 0.0173 | -0.154 | 5.421
-6 | 0.156 | 0.01432 | -0.16 | 10.888
-5.5 | 0.234 | 0.00807 | -0.178 | 29.033
-5 | 0.303 | 0.00637 | -0.18 | 47.558
-4.5 | 0.37 | 0.00626 | -0.182 | 59.102
-4 | 0.437 | 0.00721 | -0.183 | 60.632
-3.5 | 0.503 | 0.0077 | -0.185 | 65.401
-3 | 0.57 | 0.00775 | -0.186 | 73.573
-2.5 | 0.637 | 0.00784 | -0.188 | 81.236
-2 | 0.704 | 0.00634 | -0.189 | 111.046
-1.5 | 0.77 | 0.00799 | -0.191 | 96.35
-1 | 0.837 | 0.00803 | -0.192 | 104.28
-0.5 | 0.904 | 0.00822 | -0.194 | 109.948
0 | 0.978 | 0.00809 | -0.195 | 120.934
0.5 | 1.045 | 0.00856 | -0.196 | 122.201
1 | 1.113 | 0.00829 | -0.198 | 134.286
1.5 | 1.18 | 0.00783 | -0.199 | 150.705
2 | 1.247 | 0.0087 | -0.2 | 143.437
2.5 | 1.314 | 0.00937 | -0.202 | 140.21
3 | 1.379 | 0.00977 | -0.203 | 141.164
3.5 | 1.444 | 0.01026 | -0.204 | 140.812
4 | 1.508 | 0.01052 | -0.205 | 143.316
4.5 | 1.572 | 0.01115 | -0.206 | 141.012
5 | 1.634 | 0.01163 | -0.208 | 140.466
5.5 | 1.695 | 0.0121 | -0.209 | 140.129
6 | 1.755 | 0.0129 | -0.21 | 136.017
6.5 | 1.807 | 0.01356 | -0.211 | 133.272
7 | 1.855 | 0.01429 | -0.212 | 129.841
7.5 | 1.897 | 0.01603 | -0.213 | 118.365
8 | 1.884 | 0.01746 | -0.214 | 107.888
8.5 | 1.78 | 0.02495 | -0.215 | 71.327
9 | 0.896 | 0.06351 | -0.088 | 14.106
9.5 | 1.107 | 0.03503 | -0.207 | 31.595
10 | 1.132 | 0.03721 | -0.206 | 30.418
10.5 | 0.99 | 0.08034 | -0.119 | 12.319
11 | 1.017 | 0.10039 | -0.117 | 10.13
11.5 | 1.045 | 0.10394 | -0.118 | 10.059
12 | 1.075 | 0.08652 | -0.12 | 12.423
12.5 | 1.104 | 0.0902 | -0.121 | 12.235

## 128. Re 14M Mach 0.50 (2)
BIGFOIL.COM POLAR EXPORT
goe165
GOE 165 (MVA MK.11) |  |  |  | Cl Max: | 1.8461 | at alpha= | 8.5 | deg
XFOIL ncrit=9 |  |  |  | L/D Max: | 327.694 | at alpha= | -0.5 | deg
Re: | 14000000 |  |  | Cd Min: | 0.13912 | at alpha= | -14.5 | deg
Mach: | 0.5 |  |  | Cl=0 at alpha= | -13.8037 | deg
|  |  |  | @ Cl=0.1, Cd= | 0.089893
|  |  |  | @ Cl=0.4, Cd= | 0.0055128
|  |  |  | @ Cl=0.6, Cd= | 0.0042624
alpha (deg) | Cl | Cd | Cm | Cl/Cd
-14.5 | -0.0275 | 0.13912 | -0.1648 | -0.19767
-14 | -0.0075 | 0.13239 | -0.1681 | -0.056651
-13.5 | 0.0116 | 0.1253 | -0.1716 | 0.092578
-13 | 0.0283 | 0.11779 | -0.1751 | 0.24026
-12.5 | 0.0449 | 0.11029 | -0.1788 | 0.40711
-12 | 0.0616 | 0.10302 | -0.1824 | 0.59794
-11.5 | 0.0798 | 0.09609 | -0.186 | 0.83047
-11 | 0.1005 | 0.08974 | -0.1897 | 1.1199
-10.5 | 0.1194 | 0.08313 | -0.1939 | 1.4363
-10 | 0.1421 | 0.0772 | -0.1979 | 1.8407
-9.5 | 0.1596 | 0.0699 | -0.203 | 2.2833
-9 | 0.1893 | 0.06482 | -0.2068 | 2.9204
-8.5 | 0.1849 | 0.05244 | -0.2178 | 3.5259
-8 | 0.1882 | 0.03926 | -0.232 | 4.7937
-7.5 | 0.2172 | 0.02389 | -0.267 | 9.0917
-7 | 0.3179 | 0.00945 | -0.3062 | 33.6402
-6.5 | 0.3865 | 0.00567 | -0.3093 | 68.1658
-6 | 0.4578 | 0.00484 | -0.3089 | 94.5868
-5.5 | 0.5294 | 0.0045 | -0.3086 | 117.6444
-5 | 0.6007 | 0.00426 | -0.3085 | 141.0094
-4.5 | 0.6713 | 0.00406 | -0.3084 | 165.3448
-4 | 0.7416 | 0.00391 | -0.3084 | 189.6675
-2.5 | 0.9456 | 0.00393 | -0.3077 | 240.6107
-2 | 1.0136 | 0.0039 | -0.3075 | 259.8974
-1.5 | 1.0831 | 0.00386 | -0.3076 | 280.5959
-1 | 1.1524 | 0.00376 | -0.3076 | 306.4894
-0.5 | 1.2223 | 0.00373 | -0.3077 | 327.6944
0 | 0.8216 | 0.008 | -0.1797 | 102.7
0.5 | 0.8886 | 0.00815 | -0.1791 | 109.0307
1 | 0.9561 | 0.00825 | -0.1786 | 115.8909
1.5 | 1.0231 | 0.00844 | -0.1779 | 121.2204
2 | 1.0901 | 0.00865 | -0.1771 | 126.0231
2.5 | 1.1571 | 0.00887 | -0.1761 | 130.451
3 | 1.2245 | 0.00897 | -0.1753 | 136.5106
3.5 | 1.2923 | 0.00909 | -0.1743 | 142.1672
4 | 1.359 | 0.00942 | -0.1727 | 144.2675
4.5 | 1.4213 | 0.01005 | -0.1701 | 141.4229
5 | 1.4868 | 0.01048 | -0.1678 | 141.8702
5.5 | 1.5512 | 0.01099 | -0.165 | 141.1465
6 | 1.6153 | 0.01152 | -0.1619 | 140.217
6.5 | 1.6775 | 0.01215 | -0.1582 | 138.0658
7 | 1.7374 | 0.01287 | -0.1538 | 134.9961
7.5 | 1.7897 | 0.01374 | -0.1478 | 130.2547
8 | 1.8282 | 0.015 | -0.1394 | 121.88
8.5 | 1.8461 | 0.01728 | -0.1285 | 106.8345
9 | 1.8322 | 0.02123 | -0.1153 | 86.3024
9.5 | 1.8007 | 0.02746 | -0.1048 | 65.5754
10 | 1.7648 | 0.03683 | -0.1008 | 47.9175
10.5 | 1.7217 | 0.04848 | -0.1006 | 35.5136
11 | 1.672 | 0.06065 | -0.1008 | 27.568
11.5 | 1.6234 | 0.07344 | -0.1022 | 22.1051
12 | 1.5798 | 0.086 | -0.1042 | 18.3698
12.5 | 1.5401 | 0.09835 | -0.1068 | 15.6594
13 | 1.5064 | 0.11054 | -0.1099 | 13.6276
13.5 | 1.4777 | 0.12255 | -0.1136 | 12.0579

## 129. Re 16M Mach 0.00 (1)
BIGFOIL.COM POLAR EXPORT
goe165
GOE 165 (MVA MK.11) |  |  |  | Cl Max: | 1.868 | at alpha= | 11 | deg
JavaFoil+Calcfoil stall+Eppler ext transition |  |  |  | L/D Max: | 156.097 | at alpha= | 6 | deg
Re: | 16000000 |  |  | Cd Min: | 0.00586 | at alpha= | -5 | deg
Mach: | 0 |  |  | Cl=0 at alpha= | -7.3333 | deg
|  |  |  | @ Cl=0.1, Cd= | 0.0073043
|  |  |  | @ Cl=0.4, Cd= | 0.0071309
|  |  |  | @ Cl=0.6, Cd= | 0.0062393
alpha (deg) | Cl | Cd | Cm | Cl/Cd
-20 | -0.331 | 0.09931 | -0.084 | -3.332
-19.5 | -0.343 | 0.09205 | -0.087 | -3.721
-19 | -0.351 | 0.09375 | -0.086 | -3.743
-18.5 | -0.368 | 0.07302 | -0.093 | -5.037
-18 | -0.371 | 0.08208 | -0.09 | -4.524
-17.5 | -0.381 | 0.07558 | -0.093 | -5.043
-17 | -0.396 | 0.05859 | -0.099 | -6.75
-16.5 | -0.402 | 0.05497 | -0.101 | -7.314
-16 | -0.405 | 0.05471 | -0.101 | -7.402
-15.5 | -0.408 | 0.0509 | -0.103 | -8.017
-15 | -0.41 | 0.04625 | -0.106 | -8.857
-14.5 | -0.407 | 0.04356 | -0.107 | -9.351
-14 | -0.402 | 0.04139 | -0.109 | -9.717
-13.5 | -0.393 | 0.03923 | -0.11 | -10.028
-13 | -0.383 | 0.03549 | -0.113 | -10.791
-12.5 | -0.368 | 0.03271 | -0.115 | -11.247
-12 | -0.35 | 0.02905 | -0.117 | -12.037
-11.5 | -0.326 | 0.0281 | -0.119 | -11.603
-11 | -0.3 | 0.02442 | -0.121 | -12.3
-10.5 | -0.27 | 0.02258 | -0.123 | -11.934
-10 | -0.234 | 0.02155 | -0.124 | -10.869
-9.5 | -0.197 | 0.0196 | -0.127 | -10.05
-9 | -0.157 | 0.01715 | -0.13 | -9.138
-8.5 | -0.119 | 0.00853 | -0.142 | -13.966
-8 | -0.071 | 0.00791 | -0.146 | -8.923
-7.5 | -0.018 | 0.00755 | -0.149 | -2.435
-7 | 0.036 | 0.00691 | -0.15 | 5.213
-6.5 | 0.092 | 0.00741 | -0.152 | 12.374
-6 | 0.148 | 0.00667 | -0.153 | 22.215
-5.5 | 0.206 | 0.00725 | -0.155 | 28.372
-5 | 0.263 | 0.00586 | -0.156 | 44.952
-4.5 | 0.321 | 0.0067 | -0.158 | 48.011
-4 | 0.379 | 0.00712 | -0.159 | 53.233
-3.5 | 0.437 | 0.00715 | -0.16 | 61.074
-3 | 0.495 | 0.00709 | -0.161 | 69.761
-2.5 | 0.553 | 0.00598 | -0.163 | 92.477
-2 | 0.611 | 0.0063 | -0.164 | 96.843
-1.5 | 0.669 | 0.00719 | -0.165 | 93.066
-1 | 0.727 | 0.0073 | -0.167 | 99.587
-0.5 | 0.785 | 0.00744 | -0.168 | 105.599
0 | 0.849 | 0.00733 | -0.169 | 115.777
0.5 | 0.908 | 0.00765 | -0.17 | 118.677
1 | 0.967 | 0.00735 | -0.171 | 131.527
1.5 | 1.026 | 0.0076 | -0.172 | 134.887
2 | 1.085 | 0.0075 | -0.174 | 144.562
2.5 | 1.143 | 0.00809 | -0.175 | 141.28
3 | 1.201 | 0.00826 | -0.176 | 145.478
3.5 | 1.26 | 0.00858 | -0.177 | 146.847
4 | 1.318 | 0.00884 | -0.178 | 149.002
4.5 | 1.375 | 0.00904 | -0.179 | 152.143
5 | 1.433 | 0.00936 | -0.18 | 153.047
5.5 | 1.49 | 0.00959 | -0.181 | 155.401
6 | 1.547 | 0.00991 | -0.182 | 156.097
6.5 | 1.602 | 0.01033 | -0.183 | 155.117
7 | 1.656 | 0.0126 | -0.184 | 131.415
7.5 | 1.709 | 0.01374 | -0.185 | 124.363
8 | 1.752 | 0.01394 | -0.185 | 125.697
8.5 | 1.788 | 0.01455 | -0.186 | 122.927
9 | 1.819 | 0.01517 | -0.187 | 119.868
9.5 | 1.842 | 0.01585 | -0.188 | 116.244
10 | 1.858 | 0.01691 | -0.189 | 109.896
10.5 | 1.867 | 0.01538 | -0.189 | 121.419
11 | 1.868 | 0.01612 | -0.19 | 115.836
11.5 | 1.86 | 0.01699 | -0.191 | 109.483
12 | 1.845 | 0.01784 | -0.191 | 103.428
12.5 | 1.822 | 0.01896 | -0.192 | 96.126
13 | 1.792 | 0.01983 | -0.192 | 90.365
13.5 | 1.755 | 0.02373 | -0.193 | 73.969
14 | 1.713 | 0.02599 | -0.193 | 65.912
14.5 | 1.665 | 0.02566 | -0.194 | 64.898
15 | 1.613 | 0.02747 | -0.194 | 58.736
15.5 | 1.558 | 0.0288 | -0.195 | 54.118
16 | 1.501 | 0.03004 | -0.195 | 49.975

## 130. Re 16M Mach 0.00 (2)
BIGFOIL.COM POLAR EXPORT
goe165
GOE 165 (MVA MK.11) |  |  |  | Cl Max: | 2.1377 | at alpha= | 17.5 | deg
XFOIL ncrit=9 |  |  |  | L/D Max: | 143.97 | at alpha= | 6.5 | deg
Re: | 16000000 |  |  | Cd Min: | 0.07602 | at alpha= | -18 | deg
Mach: | 0 |  |  | Cl=0 at alpha= | -6.3091 | deg
|  |  |  | @ Cl=0.1, Cd= | 0.0065491
|  |  |  | @ Cl=0.4, Cd= | 0.00627
|  |  |  | @ Cl=0.6, Cd= | 0.0070039
alpha (deg) | Cl | Cd | Cm | Cl/Cd
-18 | -1.0005 | 0.07602 | -0.0768 | -13.161
-17.5 | -1.0506 | 0.06106 | -0.088 | -17.206
-17 | -1.0732 | 0.05015 | -0.0974 | -21.3998
-16.5 | -1.0788 | 0.04105 | -0.1073 | -26.2801
-16 | -1.0595 | 0.03206 | -0.1233 | -33.0474
-15.5 | -1.0158 | 0.02503 | -0.1381 | -40.5833
-15 | -0.9599 | 0.02017 | -0.1485 | -47.5905
-14.5 | -0.9023 | 0.01711 | -0.1545 | -52.7352
-14 | -0.8434 | 0.01473 | -0.1589 | -57.2573
-13.5 | -0.7873 | 0.01346 | -0.1608 | -58.4918
-13 | -0.7327 | 0.01243 | -0.1619 | -58.9461
-12.5 | -0.677 | 0.01156 | -0.1628 | -58.564
-12 | -0.6303 | 0.01109 | -0.1615 | -56.835
-11 | -0.531 | 0.01037 | -0.1601 | -51.2054
-10.5 | -0.4751 | 0.00976 | -0.1605 | -48.6783
-10 | -0.4188 | 0.00913 | -0.1609 | -45.8708
-9.5 | -0.3622 | 0.00852 | -0.1613 | -42.5117
-9 | -0.305 | 0.00805 | -0.1617 | -37.8882
-8.5 | -0.248 | 0.00753 | -0.162 | -32.9349
-8 | -0.1906 | 0.00714 | -0.1622 | -26.6947
-6.5 | -0.0202 | 0.00632 | -0.1624 | -3.1962
-6 | 0.0327 | 0.0066 | -0.1617 | 4.9545
-5.5 | 0.0896 | 0.00656 | -0.1617 | 13.6585
-5 | 0.1469 | 0.0065 | -0.1617 | 22.6
-4 | 0.2618 | 0.0063 | -0.1619 | 41.5556
-3.5 | 0.3191 | 0.00628 | -0.1619 | 50.8121
-3 | 0.3764 | 0.00627 | -0.162 | 60.0319
-2.5 | 0.4334 | 0.00627 | -0.162 | 69.1228
-2 | 0.4898 | 0.00637 | -0.1619 | 76.8917
-1 | 0.5978 | 0.007 | -0.1608 | 85.4
-0.5 | 0.6542 | 0.0071 | -0.1607 | 92.1408
0 | 0.7103 | 0.00723 | -0.1605 | 98.2434
0.5 | 0.7651 | 0.00743 | -0.1602 | 102.9744
1 | 0.8212 | 0.00756 | -0.1601 | 108.6243
1.5 | 0.8771 | 0.00769 | -0.1599 | 114.0572
2 | 0.9329 | 0.00781 | -0.1598 | 119.4494
3 | 1.0444 | 0.00786 | -0.1597 | 132.8753
3.5 | 1.0994 | 0.00797 | -0.1595 | 137.9423
4 | 1.1542 | 0.00817 | -0.1593 | 141.2729
4.5 | 1.2063 | 0.00863 | -0.1585 | 139.7798
5 | 1.2598 | 0.00892 | -0.158 | 141.2332
5.5 | 1.3131 | 0.00921 | -0.1575 | 142.5733
6.5 | 1.4181 | 0.00985 | -0.1563 | 143.9695
7 | 1.4696 | 0.01023 | -0.1555 | 143.6559
7.5 | 1.5207 | 0.01061 | -0.1547 | 143.327
8 | 1.5714 | 0.01099 | -0.1539 | 142.9845
8.5 | 1.6212 | 0.01141 | -0.1529 | 142.0859
9 | 1.6697 | 0.01192 | -0.1517 | 140.0755
10 | 1.7644 | 0.01295 | -0.149 | 136.2471
10.5 | 1.8103 | 0.01349 | -0.1474 | 134.1957
11 | 1.855 | 0.01405 | -0.1457 | 132.0285
11.5 | 1.8981 | 0.01466 | -0.1437 | 129.4748
12 | 1.9393 | 0.01531 | -0.1414 | 126.6688
12.5 | 1.9777 | 0.01604 | -0.1387 | 123.298
13 | 2.0051 | 0.01699 | -0.1338 | 118.0165
13.5 | 2.0277 | 0.01804 | -0.1281 | 112.4002
14.5 | 2.0724 | 0.02036 | -0.1178 | 101.7878
15 | 2.0905 | 0.02186 | -0.1125 | 95.6313
15.5 | 2.1053 | 0.0237 | -0.1073 | 88.8312
16 | 2.1177 | 0.02592 | -0.1025 | 81.7014
16.5 | 2.1273 | 0.02864 | -0.0982 | 74.2772
17 | 2.1325 | 0.03206 | -0.0944 | 66.5159
17.5 | 2.1377 | 0.03584 | -0.0921 | 59.6456
18 | 2.1349 | 0.04109 | -0.0901 | 51.9567
18.5 | 2.125 | 0.04767 | -0.089 | 44.5773
19 | 2.108 | 0.05537 | -0.0885 | 38.0712
19.5 | 2.0817 | 0.06448 | -0.0886 | 32.2844
20 | 2.0465 | 0.07514 | -0.0896 | 27.2358

## 131. Re 16M Mach 0.10 (1)
BIGFOIL.COM POLAR EXPORT
goe165
GOE 165 (MVA MK.11) |  |  |  | Cl Max: | 1.866 | at alpha= | 10.5 | deg
JavaFoil+Calcfoil stall+Eppler ext transition |  |  |  | L/D Max: | 155.85 | at alpha= | 6 | deg
Re: | 16000000 |  |  | Cd Min: | 0.00588 | at alpha= | -5 | deg
Mach: | 0.1 |  |  | Cl=0 at alpha= | -7.3333 | deg
|  |  |  | @ Cl=0.1, Cd= | 0.0073361
|  |  |  | @ Cl=0.4, Cd= | 0.0070798
|  |  |  | @ Cl=0.6, Cd= | 0.0064824
alpha (deg) | Cl | Cd | Cm | Cl/Cd
-20 | -0.29 | 0.10259 | -0.084 | -2.83
-19.5 | -0.304 | 0.09478 | -0.086 | -3.206
-19 | -0.314 | 0.09638 | -0.086 | -3.261
-18.5 | -0.333 | 0.07422 | -0.093 | -4.487
-18 | -0.339 | 0.08402 | -0.09 | -4.036
-17.5 | -0.353 | 0.07218 | -0.095 | -4.896
-17 | -0.364 | 0.06678 | -0.097 | -5.455
-16.5 | -0.377 | 0.05548 | -0.101 | -6.796
-16 | -0.383 | 0.05505 | -0.102 | -6.955
-15.5 | -0.388 | 0.05132 | -0.104 | -7.568
-15 | -0.393 | 0.04657 | -0.106 | -8.428
-14.5 | -0.393 | 0.0437 | -0.108 | -8.995
-14 | -0.39 | 0.04149 | -0.109 | -9.405
-13.5 | -0.384 | 0.03914 | -0.111 | -9.811
-13 | -0.374 | 0.03687 | -0.112 | -10.148
-12.5 | -0.362 | 0.03357 | -0.115 | -10.769
-12 | -0.345 | 0.02976 | -0.117 | -11.59
-11.5 | -0.323 | 0.02874 | -0.119 | -11.226
-11 | -0.298 | 0.02465 | -0.122 | -12.11
-10.5 | -0.268 | 0.02282 | -0.124 | -11.763
-10 | -0.234 | 0.02242 | -0.125 | -10.417
-9.5 | -0.196 | 0.02036 | -0.127 | -9.651
-9 | -0.157 | 0.01769 | -0.13 | -8.851
-8.5 | -0.119 | 0.00881 | -0.142 | -13.499
-8 | -0.071 | 0.00795 | -0.147 | -8.895
-7.5 | -0.018 | 0.00764 | -0.149 | -2.41
-7 | 0.036 | 0.00693 | -0.151 | 5.217
-6.5 | 0.092 | 0.00744 | -0.153 | 12.377
-6 | 0.149 | 0.0067 | -0.154 | 22.229
-5.5 | 0.207 | 0.00728 | -0.155 | 28.38
-5 | 0.265 | 0.00588 | -0.157 | 45.001
-4.5 | 0.323 | 0.00672 | -0.158 | 48.04
-4 | 0.381 | 0.00707 | -0.16 | 53.885
-3.5 | 0.439 | 0.0071 | -0.161 | 61.823
-3 | 0.497 | 0.00713 | -0.162 | 69.711
-2.5 | 0.555 | 0.00694 | -0.164 | 80.031
-2 | 0.614 | 0.00634 | -0.165 | 96.803
-1.5 | 0.672 | 0.00723 | -0.166 | 92.951
-1 | 0.731 | 0.00728 | -0.167 | 100.327
-0.5 | 0.789 | 0.00748 | -0.169 | 105.485
0 | 0.853 | 0.00732 | -0.17 | 116.563
0.5 | 0.912 | 0.0077 | -0.171 | 118.52
1 | 0.972 | 0.0074 | -0.172 | 131.337
1.5 | 1.031 | 0.0076 | -0.173 | 135.617
2 | 1.09 | 0.00752 | -0.174 | 144.949
2.5 | 1.149 | 0.0081 | -0.176 | 141.74
3 | 1.207 | 0.0083 | -0.177 | 145.473
3.5 | 1.266 | 0.0086 | -0.178 | 147.197
4 | 1.324 | 0.00889 | -0.179 | 148.927
4.5 | 1.382 | 0.00907 | -0.18 | 152.417
5 | 1.44 | 0.00939 | -0.181 | 153.255
5.5 | 1.497 | 0.00965 | -0.182 | 155.16
6 | 1.554 | 0.00997 | -0.183 | 155.85
6.5 | 1.609 | 0.01038 | -0.184 | 155.104
7 | 1.663 | 0.01269 | -0.185 | 131.134
7.5 | 1.717 | 0.01385 | -0.185 | 123.976
8 | 1.759 | 0.01404 | -0.186 | 125.274
8.5 | 1.795 | 0.01467 | -0.187 | 122.298
9 | 1.824 | 0.01533 | -0.188 | 118.978
9.5 | 1.846 | 0.01602 | -0.189 | 115.212
10 | 1.86 | 0.01717 | -0.189 | 108.295
10.5 | 1.866 | 0.01574 | -0.19 | 118.549
11 | 1.863 | 0.01576 | -0.191 | 118.177
11.5 | 1.852 | 0.01726 | -0.192 | 107.258
12 | 1.832 | 0.01819 | -0.192 | 100.693
12.5 | 1.803 | 0.01915 | -0.193 | 94.164
13 | 1.767 | 0.02036 | -0.193 | 86.803
13.5 | 1.724 | 0.02403 | -0.194 | 71.72
14 | 1.674 | 0.0256 | -0.194 | 65.405
14.5 | 1.619 | 0.02633 | -0.195 | 61.51
15 | 1.56 | 0.02812 | -0.195 | 55.492
15.5 | 1.498 | 0.02958 | -0.196 | 50.644

## 132. Re 16M Mach 0.10 (2)
BIGFOIL.COM POLAR EXPORT
goe165
GOE 165 (MVA MK.11) |  |  |  | Cl Max: | 2.12 | at alpha= | 17 | deg
XFOIL ncrit=9 |  |  |  | L/D Max: | 143.976 | at alpha= | 6.5 | deg
Re: | 16000000 |  |  | Cd Min: | 0.03531 | at alpha= | 17 | deg
Mach: | 0.1 |  |  | Cl=0 at alpha= | -99 | deg
|  |  |  | @ Cl=0.1, Cd= | 0.00724
|  |  |  | @ Cl=0.4, Cd= | 0.00724
|  |  |  | @ Cl=0.6, Cd= | 0.00724
alpha (deg) | Cl | Cd | Cm | Cl/Cd
0 | 0.7141 | 0.00724 | -0.1612 | 98.6326
0.5 | 0.7692 | 0.00744 | -0.1609 | 103.3871
1.5 | 0.882 | 0.0077 | -0.1606 | 114.5455
2 | 0.9381 | 0.00783 | -0.1604 | 119.8084
2.5 | 0.9945 | 0.00783 | -0.1604 | 127.0115
3 | 1.0503 | 0.00789 | -0.1603 | 133.1179
3.5 | 1.1058 | 0.008 | -0.1601 | 138.225
4 | 1.1609 | 0.0082 | -0.1598 | 141.5732
4.5 | 1.2133 | 0.00867 | -0.159 | 139.9423
5 | 1.2672 | 0.00896 | -0.1585 | 141.4286
5.5 | 1.3209 | 0.00926 | -0.1579 | 142.6458
6 | 1.374 | 0.00959 | -0.1573 | 143.2742
6.5 | 1.4268 | 0.00991 | -0.1566 | 143.9758
7 | 1.4787 | 0.0103 | -0.1558 | 143.5631
7.5 | 1.5302 | 0.01068 | -0.1549 | 143.2772
8 | 1.5813 | 0.01107 | -0.154 | 142.8455
8.5 | 1.6315 | 0.01151 | -0.1529 | 141.7463
9 | 1.6802 | 0.01204 | -0.1515 | 139.5515
10.5 | 1.8217 | 0.01365 | -0.1468 | 133.4579
11 | 1.8664 | 0.01424 | -0.1449 | 131.0674
11.5 | 1.9094 | 0.01488 | -0.1427 | 128.3199
12 | 1.95 | 0.01559 | -0.14 | 125.0802
12.5 | 1.9868 | 0.01641 | -0.1368 | 121.0725
13 | 2.0081 | 0.01747 | -0.1305 | 114.9456
14 | 2.0538 | 0.01978 | -0.1195 | 103.8322
14.5 | 2.0735 | 0.0212 | -0.1141 | 97.8066
15 | 2.0899 | 0.02295 | -0.1087 | 91.0632
15.5 | 2.1022 | 0.02516 | -0.1034 | 83.5533
16 | 2.1122 | 0.0278 | -0.0987 | 75.9784
17 | 2.12 | 0.03531 | -0.0913 | 60.0396

## 133. Re 16M Mach 0.25 (1)
BIGFOIL.COM POLAR EXPORT
goe165
GOE 165 (MVA MK.11) |  |  |  | Cl Max: | 1.857 | at alpha= | 9.5 | deg
JavaFoil+Calcfoil stall+Eppler ext transition |  |  |  | L/D Max: | 155.391 | at alpha= | 6 | deg
Re: | 16000000 |  |  | Cd Min: | 0.00587 | at alpha= | -3 | deg
Mach: | 0.25 |  |  | Cl=0 at alpha= | -7.3304 | deg
|  |  |  | @ Cl=0.1, Cd= | 0.0068188
|  |  |  | @ Cl=0.4, Cd= | 0.006795
|  |  |  | @ Cl=0.6, Cd= | 0.006795
alpha (deg) | Cl | Cd | Cm | Cl/Cd
-17.5 | -0.058 | 0.06339 | -0.1 | -0.918
-17 | -0.056 | 0.05859 | -0.102 | -0.95
-16.5 | -0.122 | 0.05828 | -0.103 | -2.091
-16 | -0.169 | 0.05635 | -0.104 | -3.005
-15.5 | -0.206 | 0.05137 | -0.107 | -4.016
-15 | -0.237 | 0.04888 | -0.108 | -4.845
-14.5 | -0.263 | 0.04555 | -0.11 | -5.766
-14 | -0.284 | 0.04186 | -0.112 | -6.773
-13.5 | -0.298 | 0.03971 | -0.114 | -7.514
-13 | -0.307 | 0.03814 | -0.115 | -8.049
-12.5 | -0.31 | 0.03589 | -0.117 | -8.624
-12 | -0.305 | 0.03427 | -0.118 | -8.908
-11.5 | -0.295 | 0.03251 | -0.12 | -9.061
-11 | -0.281 | 0.02644 | -0.124 | -10.608
-10.5 | -0.258 | 0.02387 | -0.126 | -10.804
-10 | -0.228 | 0.02346 | -0.127 | -9.734
-9.5 | -0.194 | 0.022 | -0.129 | -8.82
-9 | -0.155 | 0.02005 | -0.131 | -7.75
-8.5 | -0.113 | 0.01703 | -0.135 | -6.655
-8 | -0.067 | 0.01469 | -0.139 | -4.587
-7.5 | -0.019 | 0.0081 | -0.152 | -2.299
-7 | 0.037 | 0.00764 | -0.155 | 4.827
-6.5 | 0.094 | 0.00689 | -0.157 | 13.691
-6 | 0.153 | 0.00619 | -0.158 | 24.704
-5.5 | 0.212 | 0.00736 | -0.16 | 28.789
-5 | 0.272 | 0.00594 | -0.161 | 45.759
-4.5 | 0.332 | 0.0067 | -0.163 | 49.504
-4 | 0.391 | 0.00672 | -0.164 | 58.216
-3.5 | 0.451 | 0.00722 | -0.165 | 62.476
-3 | 0.511 | 0.00587 | -0.167 | 87.042
-2.5 | 0.57 | 0.00732 | -0.168 | 77.907
-2 | 0.63 | 0.00627 | -0.169 | 100.554
-1.5 | 0.69 | 0.00731 | -0.171 | 94.424
-1 | 0.75 | 0.00744 | -0.172 | 100.897
-0.5 | 0.81 | 0.00754 | -0.173 | 107.438
0 | 0.877 | 0.00741 | -0.175 | 118.33
0.5 | 0.937 | 0.00777 | -0.176 | 120.663
1 | 0.998 | 0.00742 | -0.177 | 134.485
1.5 | 1.059 | 0.00723 | -0.178 | 146.376
2 | 1.119 | 0.00761 | -0.179 | 147.022
2.5 | 1.18 | 0.00822 | -0.18 | 143.574
3 | 1.24 | 0.00842 | -0.181 | 147.251
3.5 | 1.299 | 0.00875 | -0.183 | 148.508
4 | 1.359 | 0.00905 | -0.184 | 150.111
4.5 | 1.418 | 0.00925 | -0.185 | 153.239
5 | 1.477 | 0.00961 | -0.186 | 153.625
5.5 | 1.536 | 0.00991 | -0.187 | 155.024
6 | 1.594 | 0.01026 | -0.188 | 155.391
6.5 | 1.649 | 0.01071 | -0.189 | 154.04
7 | 1.704 | 0.01116 | -0.19 | 152.647
7.5 | 1.757 | 0.01421 | -0.19 | 123.665
8 | 1.796 | 0.01485 | -0.191 | 120.931
8.5 | 1.826 | 0.01557 | -0.192 | 117.322
9 | 1.847 | 0.01635 | -0.193 | 112.964
9.5 | 1.857 | 0.01729 | -0.194 | 107.386
10 | 1.855 | 0.01607 | -0.194 | 115.465
10.5 | 1.84 | 0.01629 | -0.195 | 112.952
11 | 1.811 | 0.01761 | -0.196 | 102.815
11.5 | 1.766 | 0.01894 | -0.197 | 93.283
12 | 1.707 | 0.02027 | -0.197 | 84.217
12.5 | 1.633 | 0.02179 | -0.198 | 74.945
13 | 1.544 | 0.02334 | -0.199 | 66.158
13.5 | 1.443 | 0.02501 | -0.199 | 57.696
14 | 1.277 | 0.03602 | -0.191 | 35.466
14.5 | 1.178 | 0.03362 | -0.195 | 35.031

## 134. Re 16M Mach 0.25 (2)
BIGFOIL.COM POLAR EXPORT
goe165
GOE 165 (MVA MK.11) |  |  |  | Cl Max: | 2.0385 | at alpha= | 14.5 | deg
XFOIL ncrit=9 |  |  |  | L/D Max: | 144.014 | at alpha= | 6.5 | deg
Re: | 16000000 |  |  | Cd Min: | 0.17004 | at alpha= | -15.5 | deg
Mach: | 0.25 |  |  | Cl=0 at alpha= | -6.2383 | deg
|  |  |  | @ Cl=0.1, Cd= | 0.0066624
|  |  |  | @ Cl=0.4, Cd= | 0.00632
|  |  |  | @ Cl=0.6, Cd= | 0.0068995
alpha (deg) | Cl | Cd | Cm | Cl/Cd
-15.5 | -0.3358 | 0.17004 | -0.0435 | -1.9748
-15 | -0.3198 | 0.16401 | -0.046 | -1.9499
-14.5 | -0.3503 | 0.14154 | -0.0517 | -2.4749
-13 | -0.3193 | 0.12317 | -0.0573 | -2.5924
-12.5 | -0.308 | 0.11626 | -0.0603 | -2.6492
-11.5 | -0.5368 | 0.05416 | -0.0957 | -9.9114
-11 | -0.5591 | 0.04193 | -0.1078 | -13.3341
-10.5 | -0.5289 | 0.02531 | -0.1425 | -20.8969
-10 | -0.4555 | 0.01613 | -0.1623 | -28.2393
-9.5 | -0.3941 | 0.01312 | -0.1659 | -30.0381
-9 | -0.3328 | 0.01132 | -0.1673 | -29.3993
-8.5 | -0.272 | 0.00962 | -0.1682 | -28.2744
-8 | -0.2107 | 0.00853 | -0.1685 | -24.7011
-7.5 | -0.1494 | 0.00761 | -0.1688 | -19.6321
-7 | -0.0882 | 0.007 | -0.1688 | -12.6
-6.5 | -0.0291 | 0.00658 | -0.1684 | -4.4225
-6 | 0.0265 | 0.00674 | -0.1674 | 3.9318
-5.5 | 0.0867 | 0.00668 | -0.1672 | 12.979
-5 | 0.147 | 0.0066 | -0.167 | 22.2727
-4.5 | 0.2073 | 0.00651 | -0.167 | 31.8433
-4 | 0.2676 | 0.00639 | -0.1669 | 41.8779
-3.5 | 0.3276 | 0.00633 | -0.1669 | 51.7536
-3 | 0.3874 | 0.00632 | -0.1669 | 61.2975
-2.5 | 0.447 | 0.00632 | -0.1668 | 70.7278
-2 | 0.5057 | 0.00642 | -0.1666 | 78.7695
-1.5 | 0.5638 | 0.00651 | -0.1664 | 86.6052
-1 | 0.6177 | 0.00709 | -0.1653 | 87.1227
-0.5 | 0.6766 | 0.00717 | -0.1652 | 94.3654
0 | 0.7333 | 0.00748 | -0.1646 | 98.0348
0.5 | 0.7919 | 0.00753 | -0.1645 | 105.166
1 | 0.8503 | 0.00766 | -0.1643 | 111.0052
1.5 | 0.9086 | 0.0078 | -0.1641 | 116.4872
2 | 0.9667 | 0.00794 | -0.1639 | 121.7506
2.5 | 1.0251 | 0.00797 | -0.1637 | 128.6198
3 | 1.0829 | 0.00807 | -0.1635 | 134.1884
3.5 | 1.1407 | 0.00815 | -0.1632 | 139.9632
4 | 1.198 | 0.00838 | -0.1627 | 142.9594
4.5 | 1.2524 | 0.00887 | -0.1617 | 141.195
5 | 1.3085 | 0.00918 | -0.1609 | 142.5381
5.5 | 1.3643 | 0.00952 | -0.1601 | 143.3088
6 | 1.4197 | 0.00987 | -0.1591 | 143.8399
6.5 | 1.4747 | 0.01024 | -0.158 | 144.0137
7.5 | 1.5826 | 0.0111 | -0.1554 | 142.5766
8 | 1.6358 | 0.01156 | -0.154 | 141.5052
8.5 | 1.6874 | 0.01211 | -0.1521 | 139.3394
9 | 1.7374 | 0.01275 | -0.15 | 136.2667
10 | 1.8355 | 0.01396 | -0.1453 | 131.4828
10.5 | 1.8816 | 0.01467 | -0.1424 | 128.2618
11 | 1.9245 | 0.01547 | -0.1389 | 124.4021
11.5 | 1.958 | 0.01637 | -0.1337 | 119.609
12 | 1.9853 | 0.01747 | -0.1274 | 113.6405
12.5 | 2.0069 | 0.01892 | -0.1206 | 106.0729
13 | 2.0173 | 0.02101 | -0.1126 | 96.0162
13.5 | 2.0291 | 0.0233 | -0.1057 | 87.0858
14 | 2.0364 | 0.02625 | -0.0994 | 77.5771
14.5 | 2.0385 | 0.0301 | -0.094 | 67.7243
15 | 2.0308 | 0.03554 | -0.0898 | 57.1412
15.5 | 2.0146 | 0.04297 | -0.0878 | 46.8839
16 | 1.9937 | 0.0516 | -0.0872 | 38.6376
16.5 | 1.9646 | 0.06136 | -0.0873 | 32.0176
17 | 1.9174 | 0.07388 | -0.0887 | 25.9529
17.5 | 1.8714 | 0.0872 | -0.0915 | 21.461
18.5 | 1.7771 | 0.11493 | -0.0995 | 15.4625
19 | 1.7406 | 0.1276 | -0.1041 | 13.6411
19.5 | 1.7055 | 0.14038 | -0.1095 | 12.1492

## 135. Re 16M Mach 0.50 (1)
BIGFOIL.COM POLAR EXPORT
goe165
GOE 165 (MVA MK.11) |  |  |  | Cl Max: | 1.897 | at alpha= | 7.5 | deg
JavaFoil+Calcfoil stall+Eppler ext transition |  |  |  | L/D Max: | 146.32 | at alpha= | 2 | deg
Re: | 16000000 |  |  | Cd Min: | 0.00618 | at alpha= | -2.5 | deg
Mach: | 0.5 |  |  | Cl=0 at alpha= | -7.3333 | deg
|  |  |  | @ Cl=0.1, Cd= | 0.016161
|  |  |  | @ Cl=0.4, Cd= | 0.0071121
|  |  |  | @ Cl=0.6, Cd= | 0.0069863
alpha (deg) | Cl | Cd | Cm | Cl/Cd
-20 | -0.653 | 0.11062 | -0.096 | -5.906
-19.5 | -0.63 | 0.10385 | -0.098 | -6.071
-19 | -0.607 | 0.09897 | -0.1 | -6.129
-18.5 | -0.581 | 0.09553 | -0.101 | -6.085
-18 | -0.554 | 0.09515 | -0.1 | -5.825
-17.5 | -0.509 | 0.12 | -0.076 | -4.245
-17 | -0.486 | 0.11571 | -0.077 | -4.196
-16.5 | -0.462 | 0.11076 | -0.078 | -4.167
-16 | -0.437 | 0.10729 | -0.078 | -4.076
-15.5 | -0.413 | 0.10308 | -0.079 | -4.008
-15 | -0.389 | 0.10289 | -0.079 | -3.777
-14.5 | -0.364 | 0.10496 | -0.08 | -3.469
-14 | -0.34 | 0.09609 | -0.081 | -3.534
-13.5 | -0.315 | 0.08999 | -0.081 | -3.497
-13 | -0.29 | 0.09054 | -0.082 | -3.202
-12.5 | -0.265 | 0.0828 | -0.084 | -3.202
-12 | -0.24 | 0.07749 | -0.086 | -3.1
-11.5 | -0.215 | 0.07147 | -0.087 | -3.01
-11 | -0.19 | 0.06632 | -0.089 | -2.863
-10.5 | -0.177 | 0.03444 | -0.134 | -5.144
-10 | -0.15 | 0.03208 | -0.136 | -4.668
-9.5 | -0.123 | 0.02881 | -0.139 | -4.26
-9 | -0.096 | 0.02461 | -0.143 | -3.883
-8.5 | -0.068 | 0.02081 | -0.147 | -3.252
-8 | -0.054 | 0.04938 | -0.072 | -1.094
-7.5 | -0.018 | 0.01882 | -0.15 | -0.93
-7 | 0.036 | 0.01797 | -0.153 | 2.001
-6.5 | 0.094 | 0.01651 | -0.155 | 5.702
-6 | 0.157 | 0.01285 | -0.161 | 12.183
-5.5 | 0.235 | 0.00792 | -0.178 | 29.644
-5 | 0.303 | 0.00695 | -0.18 | 43.56
-4.5 | 0.37 | 0.00713 | -0.182 | 51.934
-4 | 0.437 | 0.00709 | -0.183 | 61.594
-3.5 | 0.503 | 0.00763 | -0.185 | 66.011
-3 | 0.57 | 0.00764 | -0.186 | 74.566
-2.5 | 0.637 | 0.00618 | -0.188 | 103.081
-2 | 0.703 | 0.00657 | -0.189 | 107.122
-1.5 | 0.77 | 0.00783 | -0.191 | 98.353
-1 | 0.837 | 0.00792 | -0.192 | 105.673
-0.5 | 0.904 | 0.00807 | -0.194 | 112.018
0 | 0.978 | 0.00824 | -0.195 | 118.705
0.5 | 1.045 | 0.00839 | -0.196 | 124.605
1 | 1.113 | 0.00831 | -0.198 | 133.975
1.5 | 1.18 | 0.00814 | -0.199 | 144.937
2 | 1.247 | 0.00852 | -0.2 | 146.32
2.5 | 1.314 | 0.00914 | -0.202 | 143.698
3 | 1.379 | 0.00954 | -0.203 | 144.503
3.5 | 1.444 | 0.00999 | -0.204 | 144.575
4 | 1.508 | 0.01033 | -0.205 | 146.028
4.5 | 1.572 | 0.01093 | -0.206 | 143.739
5 | 1.634 | 0.01127 | -0.208 | 145.028
5.5 | 1.695 | 0.01187 | -0.209 | 142.796
6 | 1.755 | 0.01265 | -0.21 | 138.781
6.5 | 1.807 | 0.0133 | -0.211 | 135.886
7 | 1.855 | 0.01493 | -0.212 | 124.235
7.5 | 1.897 | 0.01569 | -0.213 | 120.896
8 | 1.884 | 0.01801 | -0.214 | 104.596
8.5 | 1.78 | 0.02448 | -0.215 | 72.713
9 | 0.896 | 0.06337 | -0.089 | 14.139
9.5 | 1.112 | 0.03391 | -0.209 | 32.797
10 | 1.149 | 0.03422 | -0.21 | 33.569
10.5 | 1.121 | 0.04886 | -0.196 | 22.937
11 | 1.017 | 0.0997 | -0.117 | 10.199
11.5 | 1.046 | 0.10229 | -0.118 | 10.221
12 | 1.075 | 0.08497 | -0.12 | 12.651
12.5 | 1.104 | 0.08863 | -0.121 | 12.452

## 136. Re 16M Mach 0.50 (2)
BIGFOIL.COM POLAR EXPORT
goe165
GOE 165 (MVA MK.11) |  |  |  | Cl Max: | 1.8596 | at alpha= | 8.5 | deg
XFOIL ncrit=9 |  |  |  | L/D Max: | 145.421 | at alpha= | 3.5 | deg
Re: | 16000000 |  |  | Cd Min: | 0.16021 | at alpha= | -14 | deg
Mach: | 0.5 |  |  | Cl=0 at alpha= | -5.9274 | deg
|  |  |  | @ Cl=0.1, Cd= | 0.0084848
|  |  |  | @ Cl=0.4, Cd= | 0.0065843
|  |  |  | @ Cl=0.6, Cd= | 0.007063
alpha (deg) | Cl | Cd | Cm | Cl/Cd
-14 | -0.2647 | 0.16021 | -0.0587 | -1.6522
-13.5 | -0.2459 | 0.15297 | -0.0617 | -1.6075
-13 | -0.2276 | 0.14566 | -0.0648 | -1.5625
-12.5 | -0.2103 | 0.1384 | -0.0677 | -1.5195
-12 | -0.1971 | 0.13043 | -0.0708 | -1.5112
-11.5 | -0.1837 | 0.12254 | -0.0738 | -1.4991
-11 | -0.1787 | 0.11263 | -0.0772 | -1.5866
-10.5 | -0.1672 | 0.10475 | -0.0805 | -1.5962
-10 | -0.1556 | 0.09707 | -0.0838 | -1.603
-9.5 | -0.1455 | 0.08924 | -0.0873 | -1.6304
-9 | -0.1327 | 0.08205 | -0.0908 | -1.6173
-8.5 | -0.1194 | 0.07507 | -0.0945 | -1.5905
-8 | -0.1096 | 0.06757 | -0.0989 | -1.622
-7 | -0.123 | 0.0469 | -0.1129 | -2.6226
-6.5 | -0.1046 | 0.02995 | -0.1452 | -3.4925
-6 | -0.0111 | 0.0151 | -0.1805 | -0.7351
-5.5 | 0.0653 | 0.00945 | -0.1859 | 6.9101
-5 | 0.1408 | 0.00735 | -0.1868 | 19.1565
-4.5 | 0.2138 | 0.00699 | -0.1861 | 30.5866
-4 | 0.2856 | 0.00682 | -0.1855 | 41.8768
-3.5 | 0.3564 | 0.00664 | -0.185 | 53.6747
-3 | 0.4268 | 0.00655 | -0.1846 | 65.1603
-2.5 | 0.4961 | 0.00656 | -0.1843 | 75.625
-2 | 0.5641 | 0.00663 | -0.1838 | 85.083
-1.5 | 0.6238 | 0.00735 | -0.1819 | 84.8707
-1 | 0.6915 | 0.00739 | -0.1815 | 93.5724
-0.5 | 0.7592 | 0.0075 | -0.1811 | 101.2267
0 | 0.8239 | 0.00784 | -0.1801 | 105.0893
0.5 | 0.8912 | 0.00799 | -0.1796 | 111.5394
1 | 0.9587 | 0.00808 | -0.1792 | 118.651
1.5 | 1.0259 | 0.00827 | -0.1785 | 124.0508
2 | 1.0931 | 0.00848 | -0.1777 | 128.9033
2.5 | 1.16 | 0.00871 | -0.1767 | 133.1803
3 | 1.2275 | 0.00883 | -0.1758 | 139.0147
3.5 | 1.2957 | 0.00891 | -0.1749 | 145.4209
4 | 1.3599 | 0.00941 | -0.1728 | 144.5165
4.5 | 1.4253 | 0.00985 | -0.1707 | 144.7005
5 | 1.4911 | 0.01027 | -0.1685 | 145.1899
5.5 | 1.5561 | 0.01076 | -0.1658 | 144.619
6 | 1.6207 | 0.01127 | -0.1628 | 143.8066
6.5 | 1.6832 | 0.0119 | -0.1591 | 141.4454
7 | 1.7447 | 0.01256 | -0.1549 | 138.9092
7.5 | 1.8016 | 0.01341 | -0.1497 | 134.3475
8 | 1.8402 | 0.01456 | -0.1411 | 126.3874
8.5 | 1.8596 | 0.01675 | -0.1301 | 111.0209
9 | 1.841 | 0.0208 | -0.1161 | 88.5096
9.5 | 1.8087 | 0.0269 | -0.1051 | 67.2379
10 | 1.7724 | 0.03611 | -0.1007 | 49.0834
10.5 | 1.7296 | 0.04772 | -0.1004 | 36.2448
11 | 1.6801 | 0.05979 | -0.1004 | 28.1
11.5 | 1.6317 | 0.07246 | -0.1017 | 22.5186
12 | 1.5885 | 0.08494 | -0.1036 | 18.7014
12.5 | 1.5483 | 0.09736 | -0.1061 | 15.9028
13 | 1.5143 | 0.10952 | -0.1092 | 13.8267
13.5 | 1.4839 | 0.12176 | -0.1131 | 12.1871

## 137. Re 18M Mach 0.00 (1)
BIGFOIL.COM POLAR EXPORT
goe165
GOE 165 (MVA MK.11) |  |  |  | Cl Max: | 1.868 | at alpha= | 11 | deg
JavaFoil+Calcfoil stall+Eppler ext transition |  |  |  | L/D Max: | 158.72 | at alpha= | 6 | deg
Re: | 18000000 |  |  | Cd Min: | 0.00589 | at alpha= | -3 | deg
Mach: | 0 |  |  | Cl=0 at alpha= | -7.3333 | deg
|  |  |  | @ Cl=0.1, Cd= | 0.0067786
|  |  |  | @ Cl=0.4, Cd= | 0.0067748
|  |  |  | @ Cl=0.6, Cd= | 0.0059869
alpha (deg) | Cl | Cd | Cm | Cl/Cd
-20 | -0.335 | 0.08816 | -0.088 | -3.796
-19.5 | -0.346 | 0.08245 | -0.09 | -4.199
-19 | -0.351 | 0.09284 | -0.087 | -3.782
-18.5 | -0.368 | 0.07149 | -0.094 | -5.151
-18 | -0.373 | 0.07943 | -0.091 | -4.69
-17.5 | -0.382 | 0.07312 | -0.094 | -5.229
-17 | -0.396 | 0.05758 | -0.099 | -6.878
-16.5 | -0.403 | 0.05403 | -0.101 | -7.451
-16 | -0.406 | 0.05358 | -0.102 | -7.572
-15.5 | -0.409 | 0.05024 | -0.104 | -8.133
-15 | -0.41 | 0.04543 | -0.106 | -9.029
-14.5 | -0.408 | 0.0431 | -0.107 | -9.458
-14 | -0.402 | 0.04095 | -0.109 | -9.825
-13.5 | -0.394 | 0.03868 | -0.11 | -10.184
-13 | -0.383 | 0.03479 | -0.113 | -11.019
-12.5 | -0.369 | 0.0319 | -0.115 | -11.556
-12 | -0.35 | 0.02935 | -0.117 | -11.916
-11.5 | -0.326 | 0.02771 | -0.119 | -11.774
-11 | -0.301 | 0.02392 | -0.122 | -12.573
-10.5 | -0.27 | 0.02217 | -0.123 | -12.17
-10 | -0.234 | 0.02178 | -0.124 | -10.76
-9.5 | -0.198 | 0.01871 | -0.128 | -10.569
-9 | -0.157 | 0.01632 | -0.131 | -9.637
-8.5 | -0.12 | 0.0086 | -0.143 | -13.905
-8 | -0.071 | 0.00703 | -0.146 | -10.058
-7.5 | -0.018 | 0.00745 | -0.149 | -2.468
-7 | 0.036 | 0.00681 | -0.15 | 5.288
-6.5 | 0.092 | 0.00671 | -0.152 | 13.666
-6 | 0.148 | 0.00719 | -0.153 | 20.623
-5.5 | 0.206 | 0.00603 | -0.155 | 34.089
-5 | 0.263 | 0.0059 | -0.156 | 44.658
-4.5 | 0.321 | 0.00659 | -0.158 | 48.806
-4 | 0.379 | 0.00663 | -0.159 | 57.205
-3.5 | 0.437 | 0.00703 | -0.16 | 62.127
-3 | 0.495 | 0.00589 | -0.162 | 84.008
-2.5 | 0.553 | 0.00623 | -0.163 | 88.744
-2 | 0.611 | 0.00593 | -0.164 | 102.962
-1.5 | 0.669 | 0.0072 | -0.165 | 92.911
-1 | 0.727 | 0.00723 | -0.167 | 100.496
-0.5 | 0.785 | 0.00734 | -0.168 | 106.961
0 | 0.849 | 0.00745 | -0.169 | 114.016
0.5 | 0.908 | 0.00733 | -0.17 | 123.881
1 | 0.967 | 0.00728 | -0.171 | 132.817
1.5 | 1.026 | 0.00708 | -0.172 | 144.851
2 | 1.085 | 0.00739 | -0.174 | 146.723
2.5 | 1.143 | 0.00794 | -0.175 | 143.981
3 | 1.201 | 0.00815 | -0.176 | 147.396
3.5 | 1.26 | 0.00845 | -0.177 | 149.113
4 | 1.318 | 0.00861 | -0.178 | 153.027
4.5 | 1.375 | 0.00892 | -0.179 | 154.189
5 | 1.433 | 0.00921 | -0.18 | 155.495
5.5 | 1.49 | 0.00943 | -0.181 | 157.94
6 | 1.547 | 0.00975 | -0.182 | 158.72
6.5 | 1.602 | 0.01016 | -0.183 | 157.684
7 | 1.656 | 0.01058 | -0.184 | 156.538
7.5 | 1.709 | 0.01352 | -0.185 | 126.432
8 | 1.752 | 0.01369 | -0.185 | 128.007
8.5 | 1.788 | 0.01431 | -0.186 | 124.991
9 | 1.819 | 0.01492 | -0.187 | 121.884
9.5 | 1.842 | 0.01559 | -0.188 | 118.119
10 | 1.858 | 0.01664 | -0.189 | 111.658
10.5 | 1.867 | 0.01513 | -0.189 | 123.424
11 | 1.868 | 0.01527 | -0.19 | 122.293
11.5 | 1.86 | 0.01665 | -0.191 | 111.749
12 | 1.845 | 0.01755 | -0.191 | 105.153
12.5 | 1.822 | 0.01846 | -0.192 | 98.707
13 | 1.792 | 0.01949 | -0.192 | 91.936
13.5 | 1.755 | 0.02295 | -0.193 | 76.489
14 | 1.713 | 0.02427 | -0.193 | 70.586
14.5 | 1.665 | 0.02519 | -0.194 | 66.119
15 | 1.613 | 0.02686 | -0.194 | 60.075
15.5 | 1.558 | 0.02794 | -0.195 | 55.784
16 | 1.501 | 0.02969 | -0.195 | 50.561

## 138. Re 18M Mach 0.00 (2)
BIGFOIL.COM POLAR EXPORT
goe165
GOE 165 (MVA MK.11) |  |  |  | Cl Max: | 2.1587 | at alpha= | 17.5 | deg
XFOIL ncrit=9 |  |  |  | L/D Max: | 146.736 | at alpha= | 6.5 | deg
Re: | 18000000 |  |  | Cd Min: | 0.09019 | at alpha= | -19 | deg
Mach: | 0 |  |  | Cl=0 at alpha= | -6.3041 | deg
|  |  |  | @ Cl=0.1, Cd= | 0.0064297
|  |  |  | @ Cl=0.4, Cd= | 0.0061981
|  |  |  | @ Cl=0.6, Cd= | 0.0069113
alpha (deg) | Cl | Cd | Cm | Cl/Cd
-19 | -0.9997 | 0.09019 | -0.0684 | -11.0844
-18.5 | -1.0701 | 0.07213 | -0.0809 | -14.8357
-18 | -1.11 | 0.05907 | -0.0909 | -18.7913
-17.5 | -1.1293 | 0.04892 | -0.0996 | -23.0846
-17 | -1.1351 | 0.03983 | -0.1098 | -28.4986
-16.5 | -1.1135 | 0.03129 | -0.1254 | -35.5864
-16 | -1.0694 | 0.02419 | -0.1404 | -44.2084
-15.5 | -1.0146 | 0.01953 | -0.15 | -51.9508
-15 | -0.9574 | 0.0163 | -0.1561 | -58.7362
-14.5 | -0.8997 | 0.0144 | -0.1594 | -62.4792
-14 | -0.844 | 0.01314 | -0.1613 | -64.2314
-13.5 | -0.7891 | 0.01212 | -0.1623 | -65.1073
-13 | -0.7341 | 0.01124 | -0.1631 | -65.3114
-12.5 | -0.6784 | 0.01049 | -0.1637 | -64.6711
-12 | -0.6401 | 0.01058 | -0.1606 | -60.5009
-11.5 | -0.5871 | 0.01019 | -0.1604 | -57.6153
-11 | -0.5319 | 0.00961 | -0.1607 | -55.3486
-10.5 | -0.4756 | 0.00908 | -0.161 | -52.3789
-10 | -0.4189 | 0.00855 | -0.1614 | -48.9942
-9.5 | -0.362 | 0.00804 | -0.1617 | -45.0249
-9 | -0.3049 | 0.00764 | -0.162 | -39.9084
-8.5 | -0.2476 | 0.00721 | -0.1622 | -34.3412
-8 | -0.1902 | 0.00688 | -0.1625 | -27.6453
-7.5 | -0.1328 | 0.00658 | -0.1626 | -20.1824
-7 | -0.0755 | 0.00635 | -0.1628 | -11.8898
-6 | 0.033 | 0.00651 | -0.1618 | 5.0691
-5.5 | 0.0902 | 0.00644 | -0.1619 | 14.0062
-5 | 0.1475 | 0.00638 | -0.1619 | 23.1191
-4.5 | 0.205 | 0.00631 | -0.162 | 32.4881
-4 | 0.2627 | 0.00621 | -0.1621 | 42.3027
-3.5 | 0.32 | 0.00617 | -0.1622 | 51.8639
-2.5 | 0.4339 | 0.00621 | -0.1621 | 69.8712
-2 | 0.4904 | 0.0063 | -0.1621 | 77.8413
-1.5 | 0.5461 | 0.0064 | -0.1618 | 85.3281
-1 | 0.5988 | 0.00691 | -0.161 | 86.657
-0.5 | 0.6555 | 0.00697 | -0.161 | 94.0459
0 | 0.7101 | 0.00727 | -0.1605 | 97.6754
1 | 0.8226 | 0.00743 | -0.1604 | 110.7133
1.5 | 0.8786 | 0.00755 | -0.1602 | 116.3709
2 | 0.9345 | 0.00768 | -0.1601 | 121.6797
2.5 | 0.9904 | 0.00769 | -0.1601 | 128.7906
3 | 1.0457 | 0.00781 | -0.1599 | 133.8924
3.5 | 1.1011 | 0.00783 | -0.1599 | 140.6258
4.5 | 1.2081 | 0.00848 | -0.1588 | 142.4646
5 | 1.2617 | 0.00877 | -0.1584 | 143.8655
5.5 | 1.3151 | 0.00905 | -0.1579 | 145.3149
6 | 1.3679 | 0.00937 | -0.1573 | 145.9872
6.5 | 1.4204 | 0.00968 | -0.1567 | 146.7355
7 | 1.4719 | 0.01005 | -0.156 | 146.4577
7.5 | 1.5233 | 0.01041 | -0.1552 | 146.3305
8 | 1.5742 | 0.01078 | -0.1544 | 146.0297
8.5 | 1.6241 | 0.01121 | -0.1535 | 144.8796
9 | 1.6725 | 0.01172 | -0.1522 | 142.7048
9.5 | 1.7208 | 0.01219 | -0.151 | 141.1649
10 | 1.7682 | 0.01268 | -0.1497 | 139.4479
10.5 | 1.8145 | 0.0132 | -0.1482 | 137.4621
11 | 1.8595 | 0.01376 | -0.1465 | 135.1381
11.5 | 1.9031 | 0.01435 | -0.1446 | 132.6202
12 | 1.9447 | 0.015 | -0.1424 | 129.6467
12.5 | 1.9834 | 0.01573 | -0.1397 | 126.0903
14 | 2.0626 | 0.01857 | -0.1249 | 111.0716
14.5 | 2.0845 | 0.01974 | -0.1197 | 105.5978
15 | 2.1039 | 0.02112 | -0.1145 | 99.6165
15.5 | 2.1202 | 0.02281 | -0.1093 | 92.9505
16 | 2.1339 | 0.02485 | -0.1044 | 85.8712
16.5 | 2.1446 | 0.02733 | -0.0998 | 78.4705
17 | 2.1514 | 0.03045 | -0.0957 | 70.6535
17.5 | 2.1587 | 0.0338 | -0.0931 | 63.8669
18 | 2.1577 | 0.03863 | -0.0907 | 55.8556
18.5 | 2.1504 | 0.04467 | -0.0892 | 48.1397
19 | 2.1379 | 0.05172 | -0.0885 | 41.336
19.5 | 2.1141 | 0.06033 | -0.0883 | 35.0423
20 | 2.0822 | 0.07029 | -0.0888 | 29.623

## 139. Re 18M Mach 0.10 (1)
BIGFOIL.COM POLAR EXPORT
goe165
GOE 165 (MVA MK.11) |  |  |  | Cl Max: | 1.866 | at alpha= | 10.5 | deg
JavaFoil+Calcfoil stall+Eppler ext transition |  |  |  | L/D Max: | 158.486 | at alpha= | 6 | deg
Re: | 18000000 |  |  | Cd Min: | 0.00585 | at alpha= | -3 | deg
Mach: | 0.1 |  |  | Cl=0 at alpha= | -7.3333 | deg
|  |  |  | @ Cl=0.1, Cd= | 0.0067558
|  |  |  | @ Cl=0.4, Cd= | 0.0067943
|  |  |  | @ Cl=0.6, Cd= | 0.0066963
alpha (deg) | Cl | Cd | Cm | Cl/Cd
-19.5 | -0.307 | 0.08449 | -0.09 | -3.637
-19 | -0.315 | 0.09325 | -0.087 | -3.379
-18.5 | -0.333 | 0.07265 | -0.094 | -4.59
-18 | -0.34 | 0.08132 | -0.091 | -4.183
-17.5 | -0.354 | 0.07018 | -0.095 | -5.048
-17 | -0.365 | 0.06537 | -0.097 | -5.58
-16.5 | -0.378 | 0.05453 | -0.101 | -6.923
-16 | -0.383 | 0.05403 | -0.102 | -7.095
-15.5 | -0.389 | 0.05068 | -0.104 | -7.672
-15 | -0.393 | 0.04576 | -0.106 | -8.589
-14.5 | -0.394 | 0.04293 | -0.108 | -9.167
-14 | -0.39 | 0.04102 | -0.109 | -9.519
-13.5 | -0.384 | 0.0387 | -0.111 | -9.929
-13 | -0.375 | 0.03625 | -0.113 | -10.334
-12.5 | -0.362 | 0.03291 | -0.115 | -10.999
-12 | -0.345 | 0.03008 | -0.117 | -11.465
-11.5 | -0.323 | 0.02822 | -0.119 | -11.447
-11 | -0.299 | 0.02437 | -0.122 | -12.255
-10.5 | -0.269 | 0.02238 | -0.124 | -12.009
-10 | -0.234 | 0.022 | -0.125 | -10.632
-9.5 | -0.197 | 0.01954 | -0.128 | -10.085
-9 | -0.157 | 0.01683 | -0.131 | -9.334
-8.5 | -0.119 | 0.0089 | -0.143 | -13.417
-8 | -0.071 | 0.00708 | -0.147 | -10.003
-7.5 | -0.018 | 0.0075 | -0.149 | -2.459
-7 | 0.036 | 0.0069 | -0.151 | 5.237
-6.5 | 0.092 | 0.00668 | -0.153 | 13.787
-6 | 0.149 | 0.00722 | -0.154 | 20.628
-5.5 | 0.207 | 0.00597 | -0.156 | 34.617
-5 | 0.265 | 0.00586 | -0.157 | 45.161
-4.5 | 0.323 | 0.0066 | -0.158 | 48.949
-4 | 0.381 | 0.00666 | -0.16 | 57.238
-3.5 | 0.439 | 0.00707 | -0.161 | 62.123
-3 | 0.497 | 0.00585 | -0.162 | 85.007
-2.5 | 0.555 | 0.00617 | -0.164 | 90.027
-2 | 0.614 | 0.00686 | -0.165 | 89.512
-1.5 | 0.672 | 0.00718 | -0.166 | 93.542
-1 | 0.731 | 0.00727 | -0.167 | 100.434
-0.5 | 0.789 | 0.00738 | -0.169 | 106.864
0 | 0.853 | 0.00743 | -0.17 | 114.846
0.5 | 0.912 | 0.00733 | -0.171 | 124.403
1 | 0.972 | 0.00726 | -0.172 | 133.858
1.5 | 1.031 | 0.00708 | -0.173 | 145.642
2 | 1.09 | 0.00744 | -0.175 | 146.556
2.5 | 1.149 | 0.00797 | -0.176 | 144.11
3 | 1.207 | 0.00819 | -0.177 | 147.429
3.5 | 1.266 | 0.00847 | -0.178 | 149.514
4 | 1.324 | 0.00865 | -0.179 | 152.994
4.5 | 1.382 | 0.00895 | -0.18 | 154.479
5 | 1.44 | 0.00924 | -0.181 | 155.737
5.5 | 1.497 | 0.00949 | -0.182 | 157.71
6 | 1.554 | 0.00981 | -0.183 | 158.486
6.5 | 1.609 | 0.0102 | -0.184 | 157.728
7 | 1.663 | 0.01063 | -0.185 | 156.502
7.5 | 1.717 | 0.01328 | -0.185 | 129.238
8 | 1.759 | 0.01383 | -0.186 | 127.206
8.5 | 1.795 | 0.01444 | -0.187 | 124.307
9 | 1.824 | 0.01508 | -0.188 | 120.949
9.5 | 1.846 | 0.01576 | -0.189 | 117.105
10 | 1.86 | 0.01685 | -0.189 | 110.344
10.5 | 1.866 | 0.01558 | -0.19 | 119.755
11 | 1.863 | 0.01548 | -0.191 | 120.376
11.5 | 1.852 | 0.01692 | -0.192 | 109.407
12 | 1.832 | 0.01788 | -0.192 | 102.463
12.5 | 1.803 | 0.01902 | -0.193 | 94.82
13 | 1.767 | 0.02001 | -0.193 | 88.288
13.5 | 1.724 | 0.02361 | -0.194 | 73.003
14 | 1.674 | 0.02505 | -0.194 | 66.831
14.5 | 1.619 | 0.02571 | -0.195 | 62.994
15 | 1.56 | 0.02744 | -0.195 | 56.852
15.5 | 1.498 | 0.02893 | -0.196 | 51.781

## 140. Re 18M Mach 0.10 (2)
BIGFOIL.COM POLAR EXPORT
goe165
GOE 165 (MVA MK.11) |  |  |  | Cl Max: | 2.1456 | at alpha= | 17.5 | deg
XFOIL ncrit=9 |  |  |  | L/D Max: | 146.876 | at alpha= | 6.5 | deg
Re: | 18000000 |  |  | Cd Min: | 0.10568 | at alpha= | -18 | deg
Mach: | 0.1 |  |  | Cl=0 at alpha= | -6.2934 | deg
|  |  |  | @ Cl=0.1, Cd= | 0.0064477
|  |  |  | @ Cl=0.4, Cd= | 0.0062074
|  |  |  | @ Cl=0.6, Cd= | 0.0069036
alpha (deg) | Cl | Cd | Cm | Cl/Cd
-18 | -0.8266 | 0.10568 | -0.0601 | -7.8217
-17.5 | -1.0127 | 0.06846 | -0.0857 | -14.7926
-17 | -1.0475 | 0.05583 | -0.0958 | -18.7623
-16.5 | -1.065 | 0.04537 | -0.1058 | -23.4737
-16 | -1.061 | 0.03651 | -0.1179 | -29.0605
-15.5 | -1.0309 | 0.02768 | -0.1352 | -37.2435
-15 | -0.9772 | 0.02152 | -0.1483 | -45.4089
-14.5 | -0.9177 | 0.01778 | -0.1559 | -51.6142
-14 | -0.8574 | 0.01487 | -0.1611 | -57.6597
-13.5 | -0.8009 | 0.01344 | -0.1629 | -59.5908
-13 | -0.7447 | 0.01232 | -0.164 | -60.4464
-12.5 | -0.6878 | 0.01138 | -0.1649 | -60.4394
-12 | -0.649 | 0.01135 | -0.1617 | -57.1806
-11.5 | -0.5951 | 0.01084 | -0.1616 | -54.8985
-11 | -0.539 | 0.01014 | -0.1619 | -53.1558
-10.5 | -0.4819 | 0.00952 | -0.1622 | -50.6197
-10 | -0.4245 | 0.00889 | -0.1626 | -47.7503
-9.5 | -0.3669 | 0.00829 | -0.1629 | -44.2581
-9 | -0.3091 | 0.00785 | -0.1631 | -39.3758
-8.5 | -0.2511 | 0.00735 | -0.1633 | -34.1633
-8 | -0.1932 | 0.00698 | -0.1635 | -27.6791
-7.5 | -0.1352 | 0.00665 | -0.1636 | -20.3308
-7 | -0.0773 | 0.00639 | -0.1637 | -12.097
-6 | 0.0321 | 0.00652 | -0.1627 | 4.9233
-5.5 | 0.0898 | 0.00646 | -0.1627 | 13.9009
-5 | 0.1476 | 0.00639 | -0.1627 | 23.0986
-4.5 | 0.2055 | 0.00632 | -0.1628 | 32.5158
-3.5 | 0.3213 | 0.00618 | -0.1629 | 51.9903
-2.5 | 0.436 | 0.00622 | -0.1629 | 70.0965
-2 | 0.4929 | 0.00631 | -0.1628 | 78.1141
-1.5 | 0.5485 | 0.00646 | -0.1625 | 84.9071
-1 | 0.6019 | 0.00692 | -0.1617 | 86.9798
0 | 0.7139 | 0.00728 | -0.1612 | 98.0632
0.5 | 0.7706 | 0.00732 | -0.1611 | 105.2732
1.5 | 0.8835 | 0.00757 | -0.1609 | 116.7107
2 | 0.9397 | 0.0077 | -0.1607 | 122.039
2.5 | 0.9959 | 0.00776 | -0.1606 | 128.3376
3 | 1.0517 | 0.00783 | -0.1605 | 134.3167
3.5 | 1.1075 | 0.00786 | -0.1605 | 140.9033
4 | 1.1627 | 0.00806 | -0.1602 | 144.2556
4.5 | 1.2152 | 0.00852 | -0.1594 | 142.6291
5 | 1.2692 | 0.00881 | -0.1588 | 144.0636
5.5 | 1.323 | 0.0091 | -0.1583 | 145.3846
6.5 | 1.4291 | 0.00973 | -0.1571 | 146.8756
7 | 1.4811 | 0.01012 | -0.1562 | 146.3538
8 | 1.5842 | 0.01087 | -0.1545 | 145.7406
8.5 | 1.6344 | 0.01131 | -0.1534 | 144.5093
9.5 | 1.7319 | 0.01231 | -0.1508 | 140.6905
10 | 1.7795 | 0.01282 | -0.1493 | 138.8066
10.5 | 1.826 | 0.01337 | -0.1476 | 136.5744
11 | 1.8712 | 0.01395 | -0.1458 | 134.1362
11.5 | 1.9146 | 0.01457 | -0.1436 | 131.407
12 | 1.9555 | 0.01528 | -0.141 | 127.9777
12.5 | 1.9925 | 0.01612 | -0.1378 | 123.6042
13 | 2.0175 | 0.01708 | -0.1321 | 118.1206
13.5 | 2.0434 | 0.01804 | -0.127 | 113.2705
14 | 2.0668 | 0.01916 | -0.1216 | 107.8706
14.5 | 2.0874 | 0.02049 | -0.1162 | 101.8741
15 | 2.1047 | 0.02211 | -0.1107 | 95.1922
15.5 | 2.1185 | 0.02411 | -0.1054 | 87.8681
16 | 2.13 | 0.02652 | -0.1005 | 80.3167
16.5 | 2.1384 | 0.02951 | -0.0962 | 72.4636
17 | 2.141 | 0.03335 | -0.0924 | 64.1979
17.5 | 2.1456 | 0.03756 | -0.0905 | 57.1246
18 | 2.1398 | 0.04344 | -0.0889 | 49.2587
18.5 | 2.1259 | 0.05075 | -0.0881 | 41.8897
19 | 2.1032 | 0.05926 | -0.0878 | 35.4911
19.5 | 2.07 | 0.06947 | -0.0884 | 29.797
20 | 2.0307 | 0.081 | -0.0899 | 25.0704

## 141. Re 18M Mach 0.25 (1)
BIGFOIL.COM POLAR EXPORT
goe165
GOE 165 (MVA MK.11) |  |  |  | Cl Max: | 1.857 | at alpha= | 9.5 | deg
JavaFoil+Calcfoil stall+Eppler ext transition |  |  |  | L/D Max: | 157.983 | at alpha= | 6 | deg
Re: | 18000000 |  |  | Cd Min: | 0.00588 | at alpha= | -3 | deg
Mach: | 0.25 |  |  | Cl=0 at alpha= | -7.3304 | deg
|  |  |  | @ Cl=0.1, Cd= | 0.0062202
|  |  |  | @ Cl=0.4, Cd= | 0.0066465
|  |  |  | @ Cl=0.6, Cd= | 0.00659
alpha (deg) | Cl | Cd | Cm | Cl/Cd
-17.5 | -0.058 | 0.06251 | -0.101 | -0.932
-17 | -0.056 | 0.05782 | -0.103 | -0.963
-16.5 | -0.122 | 0.05743 | -0.103 | -2.124
-16 | -0.169 | 0.0557 | -0.105 | -3.042
-15.5 | -0.206 | 0.05157 | -0.107 | -4.001
-15 | -0.237 | 0.04806 | -0.108 | -4.933
-14.5 | -0.263 | 0.04491 | -0.11 | -5.851
-14 | -0.284 | 0.04133 | -0.112 | -6.865
-13.5 | -0.299 | 0.03908 | -0.114 | -7.646
-13 | -0.307 | 0.03762 | -0.115 | -8.164
-12.5 | -0.31 | 0.03552 | -0.117 | -8.721
-12 | -0.305 | 0.03394 | -0.118 | -9.001
-11.5 | -0.293 | 0.03525 | -0.118 | -8.302
-11 | -0.281 | 0.02596 | -0.124 | -10.817
-10.5 | -0.258 | 0.0239 | -0.126 | -10.803
-10 | -0.229 | 0.02261 | -0.128 | -10.126
-9.5 | -0.194 | 0.02157 | -0.129 | -9.009
-9 | -0.156 | 0.01952 | -0.132 | -7.975
-8.5 | -0.114 | 0.01596 | -0.136 | -7.128
-8 | -0.071 | 0.00808 | -0.148 | -8.767
-7.5 | -0.019 | 0.00792 | -0.152 | -2.357
-7 | 0.037 | 0.00755 | -0.155 | 4.889
-6.5 | 0.094 | 0.00615 | -0.157 | 15.331
-6 | 0.153 | 0.00684 | -0.158 | 22.336
-5.5 | 0.212 | 0.00657 | -0.16 | 32.244
-5 | 0.272 | 0.00665 | -0.161 | 40.873
-4.5 | 0.332 | 0.00671 | -0.163 | 49.436
-4 | 0.391 | 0.00672 | -0.164 | 58.268
-3.5 | 0.451 | 0.00623 | -0.165 | 72.419
-3 | 0.511 | 0.00588 | -0.167 | 86.823
-2.5 | 0.57 | 0.00625 | -0.168 | 91.268
-2 | 0.63 | 0.00693 | -0.169 | 90.971
-1.5 | 0.69 | 0.00728 | -0.171 | 94.817
-1 | 0.75 | 0.00729 | -0.172 | 102.87
-0.5 | 0.81 | 0.00741 | -0.173 | 109.347
0 | 0.877 | 0.00752 | -0.174 | 116.53
0.5 | 0.937 | 0.00741 | -0.176 | 126.419
1 | 0.998 | 0.00734 | -0.177 | 135.98
1.5 | 1.059 | 0.00716 | -0.178 | 147.898
2 | 1.119 | 0.00749 | -0.179 | 149.503
2.5 | 1.18 | 0.00809 | -0.18 | 145.868
3 | 1.24 | 0.00829 | -0.181 | 149.579
3.5 | 1.299 | 0.00862 | -0.183 | 150.656
4 | 1.359 | 0.0088 | -0.184 | 154.452
4.5 | 1.418 | 0.00912 | -0.185 | 155.437
5 | 1.477 | 0.00948 | -0.186 | 155.737
5.5 | 1.536 | 0.00975 | -0.187 | 157.568
6 | 1.594 | 0.01009 | -0.188 | 157.983
6.5 | 1.649 | 0.01052 | -0.189 | 156.751
7 | 1.704 | 0.01099 | -0.19 | 155.073
7.5 | 1.757 | 0.01397 | -0.19 | 125.778
8 | 1.796 | 0.01459 | -0.191 | 123.088
8.5 | 1.826 | 0.01531 | -0.192 | 119.287
9 | 1.847 | 0.01606 | -0.193 | 115.022
9.5 | 1.857 | 0.01708 | -0.194 | 108.73
10 | 1.855 | 0.01577 | -0.194 | 117.635
10.5 | 1.84 | 0.01602 | -0.195 | 114.883
11 | 1.811 | 0.01726 | -0.196 | 104.906
11.5 | 1.766 | 0.01852 | -0.197 | 95.397
12 | 1.707 | 0.01977 | -0.197 | 86.325
12.5 | 1.633 | 0.02135 | -0.198 | 76.458
13 | 1.544 | 0.02309 | -0.199 | 66.87
13.5 | 1.443 | 0.02451 | -0.199 | 58.873
14 | 1.284 | 0.03467 | -0.192 | 37.05
14.5 | 1.208 | 0.03148 | -0.2 | 38.376

## 142. Re 18M Mach 0.25 (2)
BIGFOIL.COM POLAR EXPORT
goe165
GOE 165 (MVA MK.11) |  |  |  | Cl Max: | 2.0612 | at alpha= | 14.5 | deg
XFOIL ncrit=9 |  |  |  | L/D Max: | 146.78 | at alpha= | 6 | deg
Re: | 18000000 |  |  | Cd Min: | 0.15336 | at alpha= | -15.5 | deg
Mach: | 0.25 |  |  | Cl=0 at alpha= | -6.2249 | deg
|  |  |  | @ Cl=0.1, Cd= | 0.006551
|  |  |  | @ Cl=0.4, Cd= | 0.006254
|  |  |  | @ Cl=0.6, Cd= | 0.0069347
alpha (deg) | Cl | Cd | Cm | Cl/Cd
-15.5 | -0.3812 | 0.15336 | -0.0466 | -2.4857
-15 | -0.3671 | 0.14714 | -0.0491 | -2.4949
-14 | -0.3469 | 0.13589 | -0.0518 | -2.5528
-12.5 | -0.5372 | 0.07117 | -0.0846 | -7.5481
-12 | -0.5779 | 0.05604 | -0.0952 | -10.3123
-11.5 | -0.6053 | 0.04375 | -0.1062 | -13.8354
-11 | -0.5909 | 0.02917 | -0.1339 | -20.2571
-10.5 | -0.5195 | 0.01782 | -0.1597 | -29.1526
-10 | -0.4557 | 0.01391 | -0.1656 | -32.7606
-9.5 | -0.3943 | 0.0117 | -0.1675 | -33.7009
-9 | -0.3331 | 0.0103 | -0.1683 | -32.3398
-8.5 | -0.2718 | 0.0089 | -0.1689 | -30.5393
-8 | -0.2104 | 0.00801 | -0.169 | -26.2672
-7.5 | -0.1491 | 0.00727 | -0.1691 | -20.5089
-7 | -0.088 | 0.00677 | -0.169 | -12.9985
-6.5 | -0.0329 | 0.00687 | -0.1678 | -4.7889
-6 | 0.0269 | 0.00665 | -0.1675 | 4.0451
-5.5 | 0.0872 | 0.00657 | -0.1673 | 13.2725
-5 | 0.1477 | 0.00648 | -0.1672 | 22.7932
-4.5 | 0.208 | 0.0064 | -0.1672 | 32.5
-3.5 | 0.3285 | 0.00623 | -0.1671 | 52.7287
-2.5 | 0.4476 | 0.00627 | -0.167 | 71.3876
-2 | 0.5063 | 0.00636 | -0.1668 | 79.6069
-1.5 | 0.5605 | 0.00684 | -0.1658 | 81.9444
-1 | 0.6189 | 0.00698 | -0.1656 | 88.6676
-0.5 | 0.678 | 0.00704 | -0.1655 | 96.3068
0 | 0.7347 | 0.00735 | -0.1649 | 99.9592
0.5 | 0.7933 | 0.00742 | -0.1648 | 106.9137
1 | 0.8519 | 0.00752 | -0.1647 | 113.2846
1.5 | 0.9102 | 0.00766 | -0.1645 | 118.8251
2 | 0.9684 | 0.00781 | -0.1642 | 123.9949
2.5 | 1.0265 | 0.00795 | -0.1639 | 129.1195
3 | 1.0845 | 0.00799 | -0.1637 | 135.7322
3.5 | 1.1426 | 0.00801 | -0.1636 | 142.6467
4 | 1.1999 | 0.00824 | -0.1631 | 145.6189
4.5 | 1.2545 | 0.00872 | -0.1621 | 143.8647
5 | 1.3108 | 0.00902 | -0.1613 | 145.3215
5.5 | 1.3666 | 0.00935 | -0.1605 | 146.1604
6 | 1.4223 | 0.00969 | -0.1596 | 146.7802
6.5 | 1.4773 | 0.01007 | -0.1585 | 146.7031
7 | 1.5317 | 0.01048 | -0.1573 | 146.1546
7.5 | 1.5858 | 0.01089 | -0.156 | 145.6198
8 | 1.639 | 0.01135 | -0.1546 | 144.4053
8.5 | 1.6908 | 0.0119 | -0.1527 | 142.084
10 | 1.8406 | 0.01366 | -0.1462 | 134.7438
10.5 | 1.8873 | 0.01435 | -0.1434 | 131.5192
11 | 1.9308 | 0.01515 | -0.14 | 127.4455
11.5 | 1.968 | 0.01609 | -0.1354 | 122.312
12 | 1.9927 | 0.01716 | -0.1286 | 116.1247
12.5 | 2.0131 | 0.01863 | -0.1215 | 108.0569
13 | 2.0312 | 0.02032 | -0.1145 | 99.9606
13.5 | 2.0471 | 0.02231 | -0.1079 | 91.7571
14 | 2.0566 | 0.02495 | -0.1014 | 82.4289
14.5 | 2.0612 | 0.02839 | -0.0956 | 72.603
15 | 2.0571 | 0.03317 | -0.0908 | 62.0169
15.5 | 2.044 | 0.03983 | -0.088 | 51.3181
16 | 2.0268 | 0.04783 | -0.0869 | 42.3751
16.5 | 2.0011 | 0.05711 | -0.0867 | 35.0394
17 | 1.9567 | 0.06896 | -0.0875 | 28.3744
17.5 | 1.9116 | 0.08167 | -0.0897 | 23.4064
18 | 1.8676 | 0.09485 | -0.0928 | 19.69
18.5 | 1.8148 | 0.10954 | -0.0972 | 16.5675
19 | 1.775 | 0.12239 | -0.1015 | 14.5028
19.5 | 1.7364 | 0.1356 | -0.1069 | 12.8053

## 143. Re 18M Mach 0.50 (1)
BIGFOIL.COM POLAR EXPORT
goe165
GOE 165 (MVA MK.11) |  |  |  | Cl Max: | 1.897 | at alpha= | 7.5 | deg
JavaFoil+Calcfoil stall+Eppler ext transition |  |  |  | L/D Max: | 148.644 | at alpha= | 2 | deg
Re: | 18000000 |  |  | Cd Min: | 0.00607 | at alpha= | -2.5 | deg
Mach: | 0.5 |  |  | Cl=0 at alpha= | -7.3333 | deg
|  |  |  | @ Cl=0.1, Cd= | 0.01467
|  |  |  | @ Cl=0.4, Cd= | 0.0070245
|  |  |  | @ Cl=0.6, Cd= | 0.0062799
alpha (deg) | Cl | Cd | Cm | Cl/Cd
-20 | -0.655 | 0.10803 | -0.097 | -6.06
-19.5 | -0.632 | 0.10127 | -0.099 | -6.238
-19 | -0.608 | 0.09604 | -0.101 | -6.332
-18.5 | -0.583 | 0.09227 | -0.102 | -6.32
-18 | -0.557 | 0.0907 | -0.102 | -6.142
-17.5 | -0.529 | 0.0916 | -0.101 | -5.771
-17 | -0.486 | 0.11434 | -0.077 | -4.246
-16.5 | -0.462 | 0.11041 | -0.078 | -4.18
-16 | -0.437 | 0.10586 | -0.079 | -4.132
-15.5 | -0.413 | 0.10197 | -0.079 | -4.052
-15 | -0.389 | 0.10264 | -0.08 | -3.787
-14.5 | -0.364 | 0.10498 | -0.08 | -3.468
-14 | -0.34 | 0.09526 | -0.081 | -3.565
-13.5 | -0.315 | 0.08969 | -0.082 | -3.51
-13 | -0.29 | 0.08915 | -0.082 | -3.252
-12.5 | -0.265 | 0.08301 | -0.084 | -3.195
-12 | -0.24 | 0.07676 | -0.086 | -3.13
-11.5 | -0.215 | 0.07073 | -0.088 | -3.042
-11 | -0.202 | 0.04227 | -0.127 | -4.768
-10.5 | -0.177 | 0.03378 | -0.134 | -5.251
-10 | -0.15 | 0.03204 | -0.136 | -4.679
-9.5 | -0.123 | 0.0283 | -0.139 | -4.342
-9 | -0.096 | 0.02428 | -0.143 | -3.938
-8.5 | -0.068 | 0.0202 | -0.147 | -3.353
-8 | -0.054 | 0.04713 | -0.093 | -1.155
-7.5 | -0.018 | 0.01953 | -0.15 | -0.897
-7 | 0.036 | 0.0178 | -0.153 | 2.022
-6.5 | 0.094 | 0.01525 | -0.156 | 6.194
-6 | 0.167 | 0.00819 | -0.175 | 20.358
-5.5 | 0.235 | 0.00698 | -0.178 | 33.736
-5 | 0.303 | 0.00776 | -0.18 | 38.985
-4.5 | 0.37 | 0.00702 | -0.182 | 52.717
-4 | 0.437 | 0.00703 | -0.183 | 62.18
-3.5 | 0.503 | 0.00755 | -0.185 | 66.685
-3 | 0.57 | 0.00645 | -0.186 | 88.33
-2.5 | 0.637 | 0.00607 | -0.188 | 104.834
-2 | 0.704 | 0.00733 | -0.189 | 95.933
-1.5 | 0.771 | 0.00741 | -0.191 | 103.926
-1 | 0.837 | 0.00778 | -0.192 | 107.582
-0.5 | 0.904 | 0.00793 | -0.194 | 114.035
0 | 0.978 | 0.00809 | -0.195 | 120.897
0.5 | 1.045 | 0.00803 | -0.196 | 130.227
1 | 1.113 | 0.0078 | -0.198 | 142.752
1.5 | 1.18 | 0.00803 | -0.199 | 147.048
2 | 1.247 | 0.00839 | -0.2 | 148.644
2.5 | 1.314 | 0.00905 | -0.202 | 145.192
3 | 1.379 | 0.00939 | -0.203 | 146.926
3.5 | 1.444 | 0.00975 | -0.204 | 148.167
4 | 1.508 | 0.0102 | -0.205 | 147.938
4.5 | 1.572 | 0.01075 | -0.206 | 146.197
5 | 1.634 | 0.01109 | -0.208 | 147.288
5.5 | 1.695 | 0.01166 | -0.209 | 145.407
6 | 1.755 | 0.01241 | -0.21 | 141.374
6.5 | 1.807 | 0.01308 | -0.211 | 138.206
7 | 1.855 | 0.01472 | -0.212 | 126.012
7.5 | 1.897 | 0.01541 | -0.213 | 123.083
8 | 1.884 | 0.01765 | -0.214 | 106.729
8.5 | 1.78 | 0.02407 | -0.215 | 73.94
9 | 0.896 | 0.06294 | -0.089 | 14.236
9.5 | 1.152 | 0.02413 | -0.217 | 47.732
10 | 1.142 | 0.03536 | -0.208 | 32.285
10.5 | 1.136 | 0.04356 | -0.2 | 26.068
11 | 1.017 | 0.09859 | -0.117 | 10.314
11.5 | 1.046 | 0.10176 | -0.118 | 10.275
12 | 1.075 | 0.08527 | -0.12 | 12.606
12.5 | 1.104 | 0.08762 | -0.121 | 12.596

## 144. Re 18M Mach 0.50 (2)
BIGFOIL.COM POLAR EXPORT
goe165
GOE 165 (MVA MK.11) |  |  |  | Cl Max: | 1.8697 | at alpha= | 8.5 | deg
XFOIL ncrit=9 |  |  |  | L/D Max: | 148.253 | at alpha= | 3.5 | deg
Re: | 18000000 |  |  | Cd Min: | 0.25332 | at alpha= | -20 | deg
Mach: | 0.5 |  |  | Cl=0 at alpha= | -5.873 | deg
|  |  |  | @ Cl=0.1, Cd= | 0.011689
|  |  |  | @ Cl=0.4, Cd= | 0.0064858
|  |  |  | @ Cl=0.6, Cd= | 0.006964
alpha (deg) | Cl | Cd | Cm | Cl/Cd
-20 | -0.5263 | 0.25332 | -0.0101 | -2.0776
-19.5 | -0.5007 | 0.24496 | -0.0157 | -2.044
-19 | -0.4744 | 0.2365 | -0.0214 | -2.0059
-18.5 | -0.4484 | 0.22806 | -0.0271 | -1.9661
-18 | -0.4235 | 0.21943 | -0.0328 | -1.93
-17.5 | -0.3982 | 0.21049 | -0.0383 | -1.8918
-17 | -0.3777 | 0.20119 | -0.0426 | -1.8773
-16.5 | -0.3578 | 0.19335 | -0.0461 | -1.8505
-16 | -0.3382 | 0.18545 | -0.0495 | -1.8237
-15.5 | -0.3148 | 0.17825 | -0.0536 | -1.7661
-15 | -0.1401 | 0.14327 | -0.0712 | -0.97787
-14.5 | -0.1329 | 0.14061 | -0.0727 | -0.94517
-14 | -0.1198 | 0.1354 | -0.075 | -0.88479
-13.5 | -0.1061 | 0.12974 | -0.0772 | -0.81779
-13 | -0.0933 | 0.12387 | -0.0794 | -0.75321
-12.5 | -0.0847 | 0.117 | -0.0817 | -0.72393
-12 | -0.1935 | 0.13104 | -0.0707 | -1.4766
-11.5 | -0.1939 | 0.11967 | -0.0744 | -1.6203
-11 | -0.1828 | 0.11157 | -0.0776 | -1.6384
-10.5 | -0.17 | 0.10402 | -0.0808 | -1.6343
-10 | -0.1578 | 0.09653 | -0.0841 | -1.6347
-9.5 | -0.1471 | 0.08881 | -0.0876 | -1.6563
-9 | -0.1347 | 0.08162 | -0.0911 | -1.6503
-8.5 | -0.122 | 0.0746 | -0.0949 | -1.6354
-8 | -0.1148 | 0.06758 | -0.0986 | -1.6987
-7 | -0.1148 | 0.04893 | -0.1109 | -2.3462
-6.5 | -0.102 | 0.03357 | -0.1363 | -3.0384
-5 | 0.142 | 0.00714 | -0.1872 | 19.888
-4.5 | 0.2152 | 0.00683 | -0.1864 | 31.5081
-4 | 0.287 | 0.00667 | -0.1858 | 43.0285
-3.5 | 0.3577 | 0.00654 | -0.1853 | 54.6942
-3 | 0.428 | 0.00645 | -0.1849 | 66.3566
-2.5 | 0.497 | 0.00648 | -0.1845 | 76.6975
-2 | 0.5648 | 0.00658 | -0.184 | 85.8359
-1.5 | 0.6253 | 0.00724 | -0.1822 | 86.3674
-1 | 0.6934 | 0.00726 | -0.1819 | 95.5096
-0.5 | 0.7606 | 0.00741 | -0.1814 | 102.6451
0 | 0.8259 | 0.00771 | -0.1805 | 107.1206
0.5 | 0.8933 | 0.00785 | -0.1801 | 113.7962
1 | 0.961 | 0.00794 | -0.1796 | 121.0327
2 | 1.0956 | 0.00833 | -0.1782 | 131.5246
2.5 | 1.1625 | 0.00857 | -0.1772 | 135.6476
3 | 1.2302 | 0.0087 | -0.1762 | 141.4023
3.5 | 1.2987 | 0.00876 | -0.1754 | 148.2534
4 | 1.3628 | 0.00926 | -0.1733 | 147.1706
4.5 | 1.4287 | 0.00967 | -0.1713 | 147.7456
5 | 1.4948 | 0.01009 | -0.1691 | 148.1467
5.5 | 1.5603 | 0.01056 | -0.1665 | 147.7557
6 | 1.6252 | 0.01106 | -0.1635 | 146.9439
6.5 | 1.6885 | 0.01166 | -0.1599 | 144.8113
7 | 1.7508 | 0.0123 | -0.1559 | 142.3415
7.5 | 1.8092 | 0.0131 | -0.1508 | 138.1069
8 | 1.8507 | 0.01418 | -0.1426 | 130.5148
8.5 | 1.8697 | 0.01635 | -0.1314 | 114.3547
9 | 1.8483 | 0.02043 | -0.1168 | 90.4699
9.5 | 1.8152 | 0.02645 | -0.1054 | 68.6276
10 | 1.7786 | 0.03552 | -0.1006 | 50.0732
10.5 | 1.7365 | 0.04706 | -0.1002 | 36.8997
11 | 1.6876 | 0.05901 | -0.1001 | 28.5985
11.5 | 1.6391 | 0.0716 | -0.1013 | 22.8925
12 | 1.596 | 0.08406 | -0.1031 | 18.9864
12.5 | 1.5561 | 0.09642 | -0.1056 | 16.1388
13 | 1.5209 | 0.1087 | -0.1087 | 13.9917
13.5 | 1.4895 | 0.12103 | -0.1126 | 12.3069

## 145. Re 20M Mach 0.00 (1)
BIGFOIL.COM POLAR EXPORT
goe165
GOE 165 (MVA MK.11) |  |  |  | Cl Max: | 1.868 | at alpha= | 11 | deg
JavaFoil+Calcfoil stall+Eppler ext transition |  |  |  | L/D Max: | 161.017 | at alpha= | 6 | deg
Re: | 20000000 |  |  | Cd Min: | 0.00578 | at alpha= | -3 | deg
Mach: | 0 |  |  | Cl=0 at alpha= | -7.3333 | deg
|  |  |  | @ Cl=0.1, Cd= | 0.0070571
|  |  |  | @ Cl=0.4, Cd= | 0.0063507
|  |  |  | @ Cl=0.6, Cd= | 0.006305
alpha (deg) | Cl | Cd | Cm | Cl/Cd
-20 | -0.335 | 0.08659 | -0.088 | -3.872
-19.5 | -0.347 | 0.08102 | -0.09 | -4.279
-19 | -0.358 | 0.07647 | -0.092 | -4.676
-18.5 | -0.369 | 0.07033 | -0.094 | -5.243
-18 | -0.38 | 0.06408 | -0.096 | -5.923
-17.5 | -0.389 | 0.06019 | -0.098 | -6.456
-17 | -0.392 | 0.06541 | -0.097 | -5.991
-16.5 | -0.399 | 0.06128 | -0.099 | -6.504
-16 | -0.404 | 0.05602 | -0.101 | -7.215
-15.5 | -0.409 | 0.04978 | -0.104 | -8.212
-15 | -0.411 | 0.04451 | -0.106 | -9.226
-14.5 | -0.408 | 0.04192 | -0.108 | -9.742
-14 | -0.403 | 0.03965 | -0.109 | -10.174
-13.5 | -0.395 | 0.03715 | -0.111 | -10.635
-13 | -0.383 | 0.03485 | -0.113 | -11
-12.5 | -0.369 | 0.03153 | -0.115 | -11.698
-12 | -0.35 | 0.02883 | -0.117 | -12.145
-11.5 | -0.328 | 0.02596 | -0.12 | -12.623
-11 | -0.301 | 0.02365 | -0.122 | -12.725
-10.5 | -0.271 | 0.02127 | -0.124 | -12.724
-10 | -0.236 | 0.01988 | -0.126 | -11.865
-9.5 | -0.198 | 0.01809 | -0.128 | -10.954
-9 | -0.158 | 0.01546 | -0.131 | -10.204
-8.5 | -0.12 | 0.00766 | -0.143 | -15.662
-8 | -0.071 | 0.0069 | -0.147 | -10.26
-7.5 | -0.018 | 0.00686 | -0.149 | -2.685
-7 | 0.036 | 0.00676 | -0.15 | 5.329
-6.5 | 0.092 | 0.00722 | -0.152 | 12.704
-6 | 0.148 | 0.00608 | -0.153 | 24.403
-5.5 | 0.206 | 0.0064 | -0.155 | 32.111
-5 | 0.263 | 0.00649 | -0.156 | 40.596
-4.5 | 0.321 | 0.00647 | -0.158 | 49.659
-4 | 0.379 | 0.00651 | -0.159 | 58.224
-3.5 | 0.437 | 0.00607 | -0.16 | 71.948
-3 | 0.495 | 0.00578 | -0.162 | 85.684
-2.5 | 0.553 | 0.00701 | -0.163 | 78.814
-2 | 0.611 | 0.00614 | -0.164 | 99.491
-1.5 | 0.669 | 0.00689 | -0.165 | 97.157
-1 | 0.727 | 0.0071 | -0.167 | 102.41
-0.5 | 0.785 | 0.00723 | -0.168 | 108.574
0 | 0.849 | 0.00731 | -0.169 | 116.151
0.5 | 0.908 | 0.00723 | -0.17 | 125.555
1 | 0.967 | 0.00734 | -0.171 | 131.764
1.5 | 1.026 | 0.00703 | -0.172 | 145.924
2 | 1.085 | 0.00754 | -0.174 | 143.747
2.5 | 1.143 | 0.00786 | -0.175 | 145.353
3 | 1.201 | 0.00803 | -0.176 | 149.564
3.5 | 1.26 | 0.00835 | -0.177 | 150.933
4 | 1.318 | 0.00848 | -0.178 | 155.387
4.5 | 1.375 | 0.00879 | -0.179 | 156.472
5 | 1.433 | 0.00908 | -0.18 | 157.79
5.5 | 1.49 | 0.0093 | -0.181 | 160.306
6 | 1.547 | 0.00961 | -0.182 | 161.017
6.5 | 1.602 | 0.01 | -0.183 | 160.188
7 | 1.656 | 0.01042 | -0.184 | 158.941
7.5 | 1.709 | 0.01298 | -0.185 | 131.707
8 | 1.752 | 0.01348 | -0.185 | 130.01
8.5 | 1.788 | 0.01405 | -0.186 | 127.292
9 | 1.819 | 0.01468 | -0.187 | 123.865
9.5 | 1.842 | 0.01532 | -0.188 | 120.205
10 | 1.858 | 0.01636 | -0.189 | 113.591
10.5 | 1.867 | 0.01499 | -0.189 | 124.517
11 | 1.868 | 0.01522 | -0.19 | 122.719
11.5 | 1.86 | 0.01639 | -0.191 | 113.521
12 | 1.845 | 0.01727 | -0.191 | 106.863
12.5 | 1.822 | 0.01836 | -0.192 | 99.277
13 | 1.792 | 0.01922 | -0.192 | 93.237
13.5 | 1.755 | 0.02263 | -0.193 | 77.555
14 | 1.713 | 0.02392 | -0.193 | 71.606
14.5 | 1.665 | 0.02498 | -0.194 | 66.673
15 | 1.613 | 0.0271 | -0.194 | 59.535
15.5 | 1.558 | 0.02761 | -0.195 | 56.443
16 | 1.501 | 0.02926 | -0.196 | 51.308

## 146. Re 20M Mach 0.00 (2)
BIGFOIL.COM POLAR EXPORT
goe165
GOE 165 (MVA MK.11) |  |  |  | Cl Max: | 2.1762 | at alpha= | 18 | deg
XFOIL ncrit=9 |  |  |  | L/D Max: | 149.244 | at alpha= | 6.5 | deg
Re: | 20000000 |  |  | Cd Min: | 0.09143 | at alpha= | -19.5 | deg
Mach: | 0 |  |  | Cl=0 at alpha= | -6.2921 | deg
|  |  |  | @ Cl=0.1, Cd= | 0.0063387
|  |  |  | @ Cl=0.4, Cd= | 0.0061278
|  |  |  | @ Cl=0.6, Cd= | 0.0068102
alpha (deg) | Cl | Cd | Cm | Cl/Cd
-19.5 | -1.0344 | 0.09143 | -0.0686 | -11.3136
-19 | -1.1028 | 0.07389 | -0.0807 | -14.9249
-18.5 | -1.1457 | 0.06061 | -0.0906 | -18.9028
-18 | -1.1649 | 0.05073 | -0.0988 | -22.9627
-17.5 | -1.1729 | 0.04192 | -0.1078 | -27.9795
-17 | -1.162 | 0.03264 | -0.1231 | -35.6005
-16.5 | -1.1227 | 0.02518 | -0.1386 | -44.587
-16 | -1.0697 | 0.02007 | -0.1491 | -53.2985
-15.5 | -1.0134 | 0.01669 | -0.1555 | -60.719
-15 | -0.956 | 0.01444 | -0.1594 | -66.205
-14.5 | -0.9003 | 0.01323 | -0.1611 | -68.0499
-14 | -0.8454 | 0.01218 | -0.1623 | -69.4089
-13.5 | -0.7903 | 0.01127 | -0.1632 | -70.1242
-12.5 | -0.6893 | 0.01018 | -0.1621 | -67.7112
-12 | -0.6429 | 0.01009 | -0.1607 | -63.7166
-11.5 | -0.5882 | 0.00964 | -0.1608 | -61.0166
-11 | -0.5322 | 0.00911 | -0.1611 | -58.4193
-10.5 | -0.4757 | 0.00862 | -0.1614 | -55.1856
-10 | -0.419 | 0.00816 | -0.1617 | -51.348
-9.5 | -0.3619 | 0.00771 | -0.162 | -46.939
-9 | -0.3046 | 0.00735 | -0.1622 | -41.4422
-8.5 | -0.2474 | 0.007 | -0.1624 | -35.3429
-8 | -0.1899 | 0.00669 | -0.1626 | -28.3857
-7.5 | -0.1324 | 0.00643 | -0.1628 | -20.591
-7 | -0.0759 | 0.00628 | -0.1628 | -12.086
-6.5 | -0.0237 | 0.00648 | -0.1619 | -3.6574
-6 | 0.0333 | 0.00642 | -0.1619 | 5.1869
-5.5 | 0.0907 | 0.00635 | -0.162 | 14.2835
-5 | 0.1481 | 0.00628 | -0.1621 | 23.5828
-4.5 | 0.2056 | 0.00621 | -0.1622 | 33.1079
-3.5 | 0.3205 | 0.0061 | -0.1623 | 52.541
-2.5 | 0.4347 | 0.00614 | -0.1623 | 70.798
-1.5 | 0.5433 | 0.00671 | -0.1613 | 80.9687
-1 | 0.5998 | 0.00681 | -0.1612 | 88.0764
-0.5 | 0.6566 | 0.00687 | -0.1612 | 95.575
0 | 0.7112 | 0.00716 | -0.1608 | 99.3296
0.5 | 0.7676 | 0.00721 | -0.1607 | 106.4632
1 | 0.8239 | 0.00731 | -0.1606 | 112.7086
1.5 | 0.8799 | 0.00743 | -0.1605 | 118.4253
2 | 0.9358 | 0.00756 | -0.1604 | 123.7831
2.5 | 0.9915 | 0.0077 | -0.1602 | 128.7662
3 | 1.047 | 0.00772 | -0.1602 | 135.6218
3.5 | 1.1026 | 0.00772 | -0.1602 | 142.8238
4 | 1.1574 | 0.00791 | -0.1599 | 146.3211
4.5 | 1.2097 | 0.00836 | -0.1592 | 144.701
5 | 1.2634 | 0.00863 | -0.1587 | 146.3963
5.5 | 1.3168 | 0.00892 | -0.1582 | 147.6233
6 | 1.3698 | 0.00922 | -0.1577 | 148.5683
6.5 | 1.4223 | 0.00953 | -0.1571 | 149.2445
8 | 1.5766 | 0.01061 | -0.1549 | 148.5957
8.5 | 1.6265 | 0.01103 | -0.1539 | 147.4615
9.5 | 1.7239 | 0.01197 | -0.1516 | 144.0184
10 | 1.7715 | 0.01245 | -0.1503 | 142.2892
10.5 | 1.818 | 0.01296 | -0.1489 | 140.2778
11 | 1.8634 | 0.01351 | -0.1473 | 137.9275
11.5 | 1.9073 | 0.01409 | -0.1454 | 135.3655
12 | 1.9492 | 0.01473 | -0.1432 | 132.3286
12.5 | 1.988 | 0.01548 | -0.1405 | 128.4238
13 | 2.0222 | 0.01639 | -0.137 | 123.3801
13.5 | 2.0474 | 0.01718 | -0.1317 | 119.1735
14 | 2.0726 | 0.01812 | -0.1266 | 114.3819
14.5 | 2.0955 | 0.01922 | -0.1215 | 109.0271
15 | 2.1154 | 0.02053 | -0.1162 | 103.0395
15.5 | 2.1327 | 0.0221 | -0.111 | 96.5023
16 | 2.1471 | 0.02399 | -0.106 | 89.4998
16.5 | 2.159 | 0.02629 | -0.1013 | 82.1225
17 | 2.1671 | 0.02919 | -0.097 | 74.2412
17.5 | 2.1758 | 0.03226 | -0.0941 | 67.4458
18 | 2.1762 | 0.0367 | -0.0913 | 59.297
18.5 | 2.1713 | 0.04225 | -0.0895 | 51.3917
19 | 2.161 | 0.04892 | -0.0886 | 44.1742
19.5 | 2.1411 | 0.05691 | -0.0881 | 37.6226
20 | 2.1123 | 0.06635 | -0.0884 | 31.8357

## 147. Re 20M Mach 0.10 (1)
BIGFOIL.COM POLAR EXPORT
goe165
GOE 165 (MVA MK.11) |  |  |  | Cl Max: | 1.866 | at alpha= | 10.5 | deg
JavaFoil+Calcfoil stall+Eppler ext transition |  |  |  | L/D Max: | 160.79 | at alpha= | 6 | deg
Re: | 20000000 |  |  | Cd Min: | 0.0058 | at alpha= | -3 | deg
Mach: | 0.1 |  |  | Cl=0 at alpha= | -7.3333 | deg
|  |  |  | @ Cl=0.1, Cd= | 0.0070716
|  |  |  | @ Cl=0.4, Cd= | 0.0063959
|  |  |  | @ Cl=0.6, Cd= | 0.0068341
alpha (deg) | Cl | Cd | Cm | Cl/Cd
-20 | -0.295 | 0.08886 | -0.088 | -3.315
-19.5 | -0.308 | 0.08234 | -0.09 | -3.739
-19 | -0.32 | 0.07789 | -0.092 | -4.115
-18.5 | -0.334 | 0.07147 | -0.094 | -4.672
-18 | -0.347 | 0.06459 | -0.097 | -5.373
-17.5 | -0.357 | 0.06356 | -0.097 | -5.618
-17 | -0.368 | 0.05945 | -0.099 | -6.186
-16.5 | -0.374 | 0.06207 | -0.099 | -6.018
-16 | -0.382 | 0.05658 | -0.101 | -6.751
-15.5 | -0.389 | 0.05018 | -0.104 | -7.754
-15 | -0.394 | 0.04472 | -0.107 | -8.805
-14.5 | -0.394 | 0.04206 | -0.108 | -9.368
-14 | -0.391 | 0.03978 | -0.11 | -9.84
-13.5 | -0.385 | 0.03743 | -0.112 | -10.29
-13 | -0.375 | 0.03602 | -0.113 | -10.407
-12.5 | -0.362 | 0.03256 | -0.115 | -11.125
-12 | -0.345 | 0.02951 | -0.118 | -11.702
-11.5 | -0.324 | 0.02644 | -0.12 | -12.268
-11 | -0.299 | 0.0239 | -0.122 | -12.509
-10.5 | -0.269 | 0.02196 | -0.124 | -12.253
-10 | -0.235 | 0.02054 | -0.126 | -11.44
-9.5 | -0.198 | 0.01867 | -0.128 | -10.59
-9 | -0.158 | 0.01544 | -0.132 | -10.228
-8.5 | -0.12 | 0.00791 | -0.144 | -15.155
-8 | -0.071 | 0.00695 | -0.147 | -10.208
-7.5 | -0.018 | 0.00739 | -0.15 | -2.501
-7 | 0.036 | 0.00678 | -0.151 | 5.335
-6.5 | 0.092 | 0.00724 | -0.153 | 12.71
-6 | 0.149 | 0.00604 | -0.154 | 24.669
-5.5 | 0.207 | 0.00637 | -0.155 | 32.43
-5 | 0.265 | 0.00652 | -0.157 | 40.615
-4.5 | 0.323 | 0.00657 | -0.158 | 49.142
-4 | 0.381 | 0.00654 | -0.16 | 58.238
-3.5 | 0.439 | 0.0061 | -0.161 | 71.975
-3 | 0.497 | 0.0058 | -0.162 | 85.73
-2.5 | 0.555 | 0.00614 | -0.164 | 90.449
-2 | 0.614 | 0.00705 | -0.165 | 87.034
-1.5 | 0.672 | 0.00692 | -0.166 | 97.128
-1 | 0.731 | 0.00714 | -0.167 | 102.312
-0.5 | 0.789 | 0.00728 | -0.169 | 108.452
0 | 0.853 | 0.00732 | -0.17 | 116.621
0.5 | 0.912 | 0.00718 | -0.171 | 127.02
1 | 0.972 | 0.00689 | -0.172 | 141.028
1.5 | 1.031 | 0.00699 | -0.173 | 147.446
2 | 1.09 | 0.00746 | -0.174 | 146.047
2.5 | 1.149 | 0.0079 | -0.176 | 145.417
3 | 1.207 | 0.00807 | -0.177 | 149.607
3.5 | 1.266 | 0.00836 | -0.178 | 151.327
4 | 1.324 | 0.00853 | -0.179 | 155.262
4.5 | 1.382 | 0.00885 | -0.18 | 156.2
5 | 1.44 | 0.00911 | -0.181 | 158.069
5.5 | 1.497 | 0.00935 | -0.182 | 160.096
6 | 1.554 | 0.00967 | -0.183 | 160.79
6.5 | 1.609 | 0.01006 | -0.184 | 159.924
7 | 1.663 | 0.01047 | -0.185 | 158.935
7.5 | 1.717 | 0.01306 | -0.185 | 131.468
8 | 1.759 | 0.0136 | -0.186 | 129.383
8.5 | 1.795 | 0.0142 | -0.187 | 126.376
9 | 1.824 | 0.01486 | -0.188 | 122.737
9.5 | 1.846 | 0.0155 | -0.189 | 119.042
10 | 1.86 | 0.01662 | -0.189 | 111.923
10.5 | 1.866 | 0.01474 | -0.19 | 126.611
11 | 1.863 | 0.01541 | -0.191 | 120.908
11.5 | 1.852 | 0.01666 | -0.192 | 111.167
12 | 1.832 | 0.01751 | -0.192 | 104.61
12.5 | 1.803 | 0.01876 | -0.193 | 96.097
13 | 1.767 | 0.01969 | -0.193 | 89.752
13.5 | 1.724 | 0.02326 | -0.194 | 74.117
14 | 1.674 | 0.02468 | -0.194 | 67.839
14.5 | 1.619 | 0.02575 | -0.195 | 62.879
15 | 1.56 | 0.02713 | -0.195 | 57.506
15.5 | 1.498 | 0.02877 | -0.196 | 52.067

## 148. Re 20M Mach 0.10 (2)
BIGFOIL.COM POLAR EXPORT
goe165
GOE 165 (MVA MK.11) |  |  |  | Cl Max: | 2.1603 | at alpha= | 18 | deg
XFOIL ncrit=9 |  |  |  | L/D Max: | 149.228 | at alpha= | 6.5 | deg
Re: | 20000000 |  |  | Cd Min: | 0.08635 | at alpha= | -18.5 | deg
Mach: | 0.1 |  |  | Cl=0 at alpha= | -6.2822 | deg
|  |  |  | @ Cl=0.1, Cd= | 0.0063483
|  |  |  | @ Cl=0.4, Cd= | 0.0061143
|  |  |  | @ Cl=0.6, Cd= | 0.0068149
alpha (deg) | Cl | Cd | Cm | Cl/Cd
-18.5 | -0.9887 | 0.08635 | -0.0739 | -11.4499
-18 | -1.0522 | 0.06957 | -0.086 | -15.1243
-17.5 | -1.088 | 0.0571 | -0.0959 | -19.0543
-17 | -1.1071 | 0.04672 | -0.1054 | -23.6965
-16.5 | -1.1069 | 0.03802 | -0.1161 | -29.1136
-16 | -1.0844 | 0.02898 | -0.1329 | -37.4189
-15.5 | -1.034 | 0.02229 | -0.1471 | -46.3885
-15 | -0.9754 | 0.01792 | -0.1559 | -54.4308
-14.5 | -0.9153 | 0.01508 | -0.161 | -60.6963
-14 | -0.8586 | 0.0135 | -0.1631 | -63.6
-13.5 | -0.8022 | 0.01233 | -0.1643 | -65.0608
-13 | -0.7455 | 0.01136 | -0.1651 | -65.625
-12.5 | -0.6991 | 0.01092 | -0.1635 | -64.0201
-12 | -0.6519 | 0.01071 | -0.162 | -60.8683
-11.5 | -0.5962 | 0.01017 | -0.1621 | -58.6234
-11 | -0.5395 | 0.00954 | -0.1624 | -56.5514
-10.5 | -0.4821 | 0.00897 | -0.1627 | -53.7458
-10 | -0.4246 | 0.00843 | -0.1629 | -50.3677
-9.5 | -0.3668 | 0.00792 | -0.1632 | -46.3131
-9 | -0.3089 | 0.00752 | -0.1633 | -41.0771
-8.5 | -0.251 | 0.00711 | -0.1635 | -35.3024
-8 | -0.1928 | 0.00678 | -0.1637 | -28.4366
-7.5 | -0.1348 | 0.00648 | -0.1638 | -20.8025
-7 | -0.0776 | 0.00631 | -0.1637 | -12.2979
-6.5 | -0.025 | 0.00651 | -0.1628 | -3.8402
-6 | 0.0324 | 0.00644 | -0.1628 | 5.0311
-5.5 | 0.0903 | 0.00636 | -0.1629 | 14.1981
-5 | 0.1482 | 0.00629 | -0.1629 | 23.5612
-4.5 | 0.2061 | 0.00622 | -0.163 | 33.135
-3.5 | 0.3219 | 0.0061 | -0.1631 | 52.7705
-3 | 0.3796 | 0.0061 | -0.1631 | 62.2295
-2.5 | 0.4368 | 0.00614 | -0.1631 | 71.1401
-1.5 | 0.546 | 0.00672 | -0.162 | 81.25
-1 | 0.6029 | 0.00682 | -0.1619 | 88.4018
-0.5 | 0.6601 | 0.00688 | -0.1619 | 95.9448
0 | 0.715 | 0.00718 | -0.1614 | 99.5822
0.5 | 0.7718 | 0.00723 | -0.1614 | 106.7497
1 | 0.8284 | 0.00732 | -0.1613 | 113.1694
1.5 | 0.8848 | 0.00745 | -0.1612 | 118.7651
2 | 0.9411 | 0.00758 | -0.161 | 124.1557
2.5 | 0.9971 | 0.00772 | -0.1608 | 129.158
3 | 1.053 | 0.00775 | -0.1608 | 135.871
3.5 | 1.109 | 0.00775 | -0.1608 | 143.0968
4 | 1.1642 | 0.00794 | -0.1605 | 146.6247
4.5 | 1.2168 | 0.00839 | -0.1597 | 145.0298
5 | 1.271 | 0.00867 | -0.1592 | 146.5975
5.5 | 1.3247 | 0.00896 | -0.1587 | 147.846
6 | 1.3782 | 0.00926 | -0.1581 | 148.8337
6.5 | 1.4311 | 0.00959 | -0.1574 | 149.2284
7 | 1.4833 | 0.00995 | -0.1566 | 149.0754
7.5 | 1.5352 | 0.01031 | -0.1559 | 148.904
8 | 1.5866 | 0.01069 | -0.155 | 148.4191
8.5 | 1.6368 | 0.01113 | -0.1539 | 147.062
9.5 | 1.735 | 0.01209 | -0.1514 | 143.507
10 | 1.783 | 0.01259 | -0.1499 | 141.6203
10.5 | 1.8298 | 0.01312 | -0.1483 | 139.4665
11 | 1.8752 | 0.01369 | -0.1465 | 136.9759
11.5 | 1.9189 | 0.01431 | -0.1444 | 134.095
12 | 1.9601 | 0.01502 | -0.1418 | 130.4993
13 | 2.0267 | 0.01672 | -0.1338 | 121.2141
13.5 | 2.0527 | 0.01762 | -0.1286 | 116.4983
14 | 2.0767 | 0.01868 | -0.1233 | 111.1724
14.5 | 2.0983 | 0.01993 | -0.1179 | 105.2835
15 | 2.1171 | 0.02142 | -0.1125 | 98.8375
15.5 | 2.1322 | 0.02327 | -0.1071 | 91.6287
16 | 2.1447 | 0.02552 | -0.1021 | 84.04
16.5 | 2.154 | 0.02829 | -0.0975 | 76.14
17 | 2.1583 | 0.03183 | -0.0935 | 67.8071
17.5 | 2.1595 | 0.03619 | -0.0905 | 59.6712
18 | 2.1603 | 0.04115 | -0.0892 | 52.4982
18.5 | 2.1492 | 0.04797 | -0.0882 | 44.803
19 | 2.131 | 0.05582 | -0.0876 | 38.1763
19.5 | 2.1011 | 0.06545 | -0.0878 | 32.1024
20 | 2.0624 | 0.07659 | -0.089 | 26.9278

## 149. Re 20M Mach 0.25 (1)
BIGFOIL.COM POLAR EXPORT
goe165
GOE 165 (MVA MK.11) |  |  |  | Cl Max: | 1.857 | at alpha= | 9.5 | deg
JavaFoil+Calcfoil stall+Eppler ext transition |  |  |  | L/D Max: | 160.481 | at alpha= | 6 | deg
Re: | 20000000 |  |  | Cd Min: | 0.00576 | at alpha= | -3 | deg
Mach: | 0.25 |  |  | Cl=0 at alpha= | -7.3304 | deg
|  |  |  | @ Cl=0.1, Cd= | 0.0066937
|  |  |  | @ Cl=0.4, Cd= | 0.0065765
|  |  |  | @ Cl=0.6, Cd= | 0.00647
alpha (deg) | Cl | Cd | Cm | Cl/Cd
-17.5 | -0.058 | 0.06166 | -0.101 | -0.946
-17 | -0.056 | 0.05703 | -0.103 | -0.978
-16.5 | -0.122 | 0.0569 | -0.104 | -2.146
-16 | -0.17 | 0.05402 | -0.105 | -3.144
-15.5 | -0.207 | 0.05081 | -0.107 | -4.065
-15 | -0.237 | 0.04859 | -0.108 | -4.874
-14.5 | -0.263 | 0.04527 | -0.11 | -5.801
-14 | -0.284 | 0.04055 | -0.113 | -7.005
-13.5 | -0.299 | 0.0383 | -0.114 | -7.811
-13 | -0.307 | 0.03725 | -0.115 | -8.25
-12.5 | -0.31 | 0.03489 | -0.117 | -8.888
-12 | -0.306 | 0.03314 | -0.119 | -9.235
-11.5 | -0.296 | 0.03071 | -0.121 | -9.633
-11 | -0.281 | 0.02596 | -0.124 | -10.831
-10.5 | -0.257 | 0.02513 | -0.126 | -10.237
-10 | -0.228 | 0.02355 | -0.127 | -9.693
-9.5 | -0.195 | 0.0207 | -0.13 | -9.407
-9 | -0.156 | 0.01849 | -0.132 | -8.444
-8.5 | -0.114 | 0.01538 | -0.136 | -7.42
-8 | -0.071 | 0.0078 | -0.149 | -9.119
-7.5 | -0.019 | 0.00778 | -0.153 | -2.404
-7 | 0.037 | 0.0069 | -0.155 | 5.353
-6.5 | 0.094 | 0.00677 | -0.157 | 13.934
-6 | 0.153 | 0.00602 | -0.158 | 25.374
-5.5 | 0.212 | 0.00593 | -0.16 | 35.747
-5 | 0.272 | 0.00655 | -0.161 | 41.488
-4.5 | 0.332 | 0.00661 | -0.163 | 50.211
-4 | 0.391 | 0.00665 | -0.164 | 58.906
-3.5 | 0.451 | 0.00616 | -0.165 | 73.227
-3 | 0.511 | 0.00576 | -0.167 | 88.717
-2.5 | 0.57 | 0.00612 | -0.168 | 93.221
-2 | 0.63 | 0.00682 | -0.169 | 92.503
-1.5 | 0.69 | 0.00697 | -0.171 | 99.077
-1 | 0.75 | 0.00723 | -0.172 | 103.76
-0.5 | 0.81 | 0.00737 | -0.173 | 109.909
0 | 0.877 | 0.00745 | -0.174 | 117.606
0.5 | 0.937 | 0.00731 | -0.176 | 128.282
1 | 0.998 | 0.00709 | -0.177 | 140.725
1.5 | 1.059 | 0.00738 | -0.178 | 143.395
2 | 1.119 | 0.00931 | -0.179 | 120.277
2.5 | 1.18 | 0.00799 | -0.18 | 147.6
3 | 1.24 | 0.00816 | -0.181 | 151.907
3.5 | 1.299 | 0.00845 | -0.183 | 153.684
4 | 1.359 | 0.00866 | -0.184 | 156.882
4.5 | 1.418 | 0.00902 | -0.185 | 157.305
5 | 1.477 | 0.00933 | -0.186 | 158.299
5.5 | 1.536 | 0.00961 | -0.187 | 159.748
6 | 1.594 | 0.00993 | -0.188 | 160.481
6.5 | 1.649 | 0.01038 | -0.189 | 158.84
7 | 1.704 | 0.01081 | -0.19 | 157.548
7.5 | 1.757 | 0.0137 | -0.19 | 128.238
8 | 1.796 | 0.01437 | -0.191 | 125.042
8.5 | 1.826 | 0.01507 | -0.192 | 121.224
9 | 1.847 | 0.01582 | -0.193 | 116.79
9.5 | 1.857 | 0.01681 | -0.194 | 110.502
10 | 1.855 | 0.01537 | -0.195 | 120.7
10.5 | 1.84 | 0.01577 | -0.195 | 116.703
11 | 1.811 | 0.01722 | -0.196 | 105.148
11.5 | 1.766 | 0.0183 | -0.197 | 96.537
12 | 1.707 | 0.01946 | -0.197 | 87.706
12.5 | 1.633 | 0.02084 | -0.198 | 78.361
13 | 1.544 | 0.02223 | -0.199 | 69.469
13.5 | 1.443 | 0.02431 | -0.199 | 59.354
14 | 1.33 | 0.02878 | -0.2 | 46.227
14.5 | 1.208 | 0.03087 | -0.2 | 39.129

## 150. Re 20M Mach 0.25 (2)
BIGFOIL.COM POLAR EXPORT
goe165
GOE 165 (MVA MK.11) |  |  |  | Cl Max: | 2.0802 | at alpha= | 14.5 | deg
XFOIL ncrit=9 |  |  |  | L/D Max: | 149.319 | at alpha= | 6 | deg
Re: | 20000000 |  |  | Cd Min: | 0.1589 | at alpha= | -16 | deg
Mach: | 0.25 |  |  | Cl=0 at alpha= | -6.2327 | deg
|  |  |  | @ Cl=0.1, Cd= | 0.006432
|  |  |  | @ Cl=0.4, Cd= | 0.0061492
|  |  |  | @ Cl=0.6, Cd= | 0.006846
alpha (deg) | Cl | Cd | Cm | Cl/Cd
-16 | -0.399 | 0.1589 | -0.0439 | -2.511
-15.5 | -0.384 | 0.15281 | -0.0465 | -2.5129
-15 | -0.3689 | 0.14646 | -0.0494 | -2.5188
-14.5 | -0.3632 | 0.14178 | -0.0491 | -2.5617
-13 | -0.5704 | 0.07378 | -0.0839 | -7.7311
-12.5 | -0.6136 | 0.05877 | -0.0942 | -10.4407
-12 | -0.634 | 0.04761 | -0.1034 | -13.3165
-11.5 | -0.6426 | 0.035 | -0.1217 | -18.36
-11 | -0.5865 | 0.0208 | -0.1539 | -28.1971
-10.5 | -0.5176 | 0.01503 | -0.1648 | -34.4378
-10 | -0.4561 | 0.01249 | -0.1674 | -36.5172
-9.5 | -0.3947 | 0.01072 | -0.1686 | -36.819
-9 | -0.3331 | 0.00954 | -0.169 | -34.9161
-8.5 | -0.2718 | 0.00838 | -0.1693 | -32.4344
-8 | -0.2101 | 0.00762 | -0.1694 | -27.5722
-7.5 | -0.1487 | 0.007 | -0.1693 | -21.2429
-6 | 0.0273 | 0.00656 | -0.1677 | 4.1616
-5.5 | 0.0879 | 0.00645 | -0.1675 | 13.6279
-5 | 0.1485 | 0.00636 | -0.1674 | 23.3491
-3.5 | 0.3292 | 0.00615 | -0.1673 | 53.5285
-3 | 0.3891 | 0.00614 | -0.1673 | 63.3713
-2.5 | 0.4484 | 0.00619 | -0.1672 | 72.4394
-2 | 0.5067 | 0.00632 | -0.1669 | 80.1741
-1.5 | 0.5611 | 0.00678 | -0.1659 | 82.7581
-1 | 0.62 | 0.00688 | -0.1658 | 90.1163
0 | 0.7359 | 0.00725 | -0.1652 | 101.5034
0.5 | 0.7945 | 0.00735 | -0.165 | 108.0952
1 | 0.8533 | 0.00741 | -0.165 | 115.1552
1.5 | 0.9117 | 0.00754 | -0.1647 | 120.9151
2 | 0.9699 | 0.00769 | -0.1645 | 126.1248
2.5 | 1.028 | 0.00784 | -0.1642 | 131.1224
3 | 1.086 | 0.0079 | -0.164 | 137.4684
3.5 | 1.1443 | 0.0079 | -0.1639 | 144.8481
4 | 1.2016 | 0.00811 | -0.1634 | 148.1628
4.5 | 1.2562 | 0.00859 | -0.1624 | 146.2398
5 | 1.3127 | 0.00888 | -0.1617 | 147.8266
5.5 | 1.3687 | 0.00921 | -0.1609 | 148.6102
6 | 1.4245 | 0.00954 | -0.16 | 149.3187
6.5 | 1.4795 | 0.00991 | -0.1589 | 149.2936
7 | 1.5342 | 0.0103 | -0.1578 | 148.9515
7.5 | 1.5885 | 0.01071 | -0.1565 | 148.3193
8 | 1.6418 | 0.01117 | -0.1551 | 146.983
9 | 1.7454 | 0.01224 | -0.1514 | 142.598
9.5 | 1.7959 | 0.0128 | -0.1493 | 140.3047
10 | 1.845 | 0.01341 | -0.147 | 137.5839
10.5 | 1.8921 | 0.01409 | -0.1442 | 134.2867
11 | 1.9359 | 0.01489 | -0.1409 | 130.0134
11.5 | 1.9745 | 0.01586 | -0.1366 | 124.4956
12 | 1.999 | 0.0169 | -0.1296 | 118.284
12.5 | 2.0243 | 0.01812 | -0.1232 | 111.7163
13 | 2.0444 | 0.01968 | -0.1164 | 103.8821
13.5 | 2.0615 | 0.02153 | -0.1097 | 95.7501
14 | 2.0736 | 0.02391 | -0.1032 | 86.7252
14.5 | 2.0802 | 0.02704 | -0.0971 | 76.9305
15 | 2.0793 | 0.03133 | -0.092 | 66.3677
16 | 2.0543 | 0.04477 | -0.0868 | 45.8856
16.5 | 2.0324 | 0.05354 | -0.0863 | 37.9604
17 | 1.9912 | 0.06472 | -0.0866 | 30.7664
17.5 | 1.947 | 0.07694 | -0.0882 | 25.3054
18 | 1.9018 | 0.09019 | -0.0912 | 21.0866
18.5 | 1.8485 | 0.10473 | -0.0952 | 17.6501
19 | 1.8066 | 0.11774 | -0.0993 | 15.344
19.5 | 1.7656 | 0.13108 | -0.1045 | 13.4696

## 151. Re 20M Mach 0.50 (1)
BIGFOIL.COM POLAR EXPORT
goe165
GOE 165 (MVA MK.11) |  |  |  | Cl Max: | 1.897 | at alpha= | 7.5 | deg
JavaFoil+Calcfoil stall+Eppler ext transition |  |  |  | L/D Max: | 151.813 | at alpha= | 2 | deg
Re: | 20000000 |  |  | Cd Min: | 0.00597 | at alpha= | -4 | deg
Mach: | 0.5 |  |  | Cl=0 at alpha= | -7.3396 | deg
|  |  |  | @ Cl=0.1, Cd= | 0.014899
|  |  |  | @ Cl=0.4, Cd= | 0.0065222
|  |  |  | @ Cl=0.6, Cd= | 0.0060269
alpha (deg) | Cl | Cd | Cm | Cl/Cd
-20 | -0.656 | 0.10604 | -0.097 | -6.185
-19.5 | -0.633 | 0.09917 | -0.1 | -6.386
-19 | -0.61 | 0.09379 | -0.101 | -6.5
-18.5 | -0.585 | 0.08975 | -0.103 | -6.519
-18 | -0.559 | 0.08741 | -0.104 | -6.398
-17.5 | -0.531 | 0.08871 | -0.102 | -5.982
-17 | -0.486 | 0.11431 | -0.077 | -4.248
-16.5 | -0.462 | 0.10939 | -0.078 | -4.219
-16 | -0.437 | 0.10616 | -0.079 | -4.121
-15.5 | -0.413 | 0.10195 | -0.079 | -4.053
-15 | -0.389 | 0.10148 | -0.08 | -3.83
-14.5 | -0.364 | 0.10406 | -0.08 | -3.499
-14 | -0.34 | 0.09483 | -0.081 | -3.581
-13.5 | -0.315 | 0.08985 | -0.082 | -3.504
-13 | -0.29 | 0.08931 | -0.082 | -3.246
-12.5 | -0.265 | 0.08246 | -0.084 | -3.216
-12 | -0.24 | 0.07639 | -0.086 | -3.145
-11.5 | -0.215 | 0.07059 | -0.088 | -3.049
-11 | -0.202 | 0.04169 | -0.128 | -4.841
-10.5 | -0.176 | 0.03589 | -0.133 | -4.917
-10 | -0.15 | 0.03068 | -0.137 | -4.902
-9.5 | -0.124 | 0.02592 | -0.141 | -4.772
-9 | -0.096 | 0.02368 | -0.143 | -4.04
-8.5 | -0.068 | 0.02083 | -0.146 | -3.245
-8 | -0.054 | 0.04686 | -0.094 | -1.163
-7.5 | -0.017 | 0.01894 | -0.15 | -0.924
-7 | 0.036 | 0.0175 | -0.153 | 2.06
-6.5 | 0.095 | 0.01547 | -0.157 | 6.124
-6 | 0.167 | 0.00724 | -0.175 | 23.108
-5.5 | 0.235 | 0.00777 | -0.178 | 30.262
-5 | 0.303 | 0.00698 | -0.18 | 43.365
-4.5 | 0.37 | 0.00697 | -0.182 | 53.109
-4 | 0.437 | 0.00597 | -0.183 | 73.241
-3.5 | 0.504 | 0.00599 | -0.185 | 84.082
-3 | 0.57 | 0.006 | -0.186 | 95.084
-2.5 | 0.637 | 0.00606 | -0.188 | 105.015
-2 | 0.704 | 0.00721 | -0.189 | 97.664
-1.5 | 0.77 | 0.0076 | -0.191 | 101.332
-1 | 0.837 | 0.00765 | -0.192 | 109.499
-0.5 | 0.904 | 0.00783 | -0.194 | 115.426
0 | 0.978 | 0.00795 | -0.195 | 123.06
0.5 | 1.045 | 0.00812 | -0.196 | 128.675
1 | 1.113 | 0.00769 | -0.198 | 144.66
1.5 | 1.18 | 0.00806 | -0.199 | 146.408
2 | 1.247 | 0.00822 | -0.2 | 151.813
2.5 | 1.314 | 0.00894 | -0.202 | 146.947
3 | 1.379 | 0.00934 | -0.203 | 147.683
3.5 | 1.444 | 0.0096 | -0.204 | 150.485
4 | 1.508 | 0.0101 | -0.205 | 149.302
4.5 | 1.572 | 0.01045 | -0.206 | 150.44
5 | 1.634 | 0.01092 | -0.208 | 149.635
5.5 | 1.695 | 0.0115 | -0.209 | 147.397
6 | 1.755 | 0.01221 | -0.21 | 143.744
6.5 | 1.807 | 0.01285 | -0.211 | 140.621
7 | 1.855 | 0.01465 | -0.212 | 126.664
7.5 | 1.897 | 0.01518 | -0.213 | 124.996
8 | 1.884 | 0.02108 | -0.214 | 89.351
8.5 | 1.78 | 0.02362 | -0.215 | 75.356
9 | 0.896 | 0.06255 | -0.089 | 14.324
9.5 | 1.124 | 0.03185 | -0.211 | 35.282
10 | 1.154 | 0.033 | -0.211 | 34.976
10.5 | 1.139 | 0.04251 | -0.201 | 26.79
11 | 1.017 | 0.09707 | -0.117 | 10.477
11.5 | 1.046 | 0.10065 | -0.118 | 10.389
12 | 1.075 | 0.08991 | -0.12 | 11.952
12.5 | 1.104 | 0.09052 | -0.121 | 12.192

## 152. Re 20M Mach 0.50 (2)
BIGFOIL.COM POLAR EXPORT
goe165
GOE 165 (MVA MK.11) |  |  |  | Cl Max: | 1.8769 | at alpha= | 8.5 | deg
XFOIL ncrit=9 |  |  |  | L/D Max: | 150.856 | at alpha= | 5 | deg
Re: | 20000000 |  |  | Cd Min: | 0.12035 | at alpha= | 13.5 | deg
Mach: | 0.5 |  |  | Cl=0 at alpha= | -5.9481 | deg
|  |  |  | @ Cl=0.1, Cd= | 0.0076973
|  |  |  | @ Cl=0.4, Cd= | 0.0063974
|  |  |  | @ Cl=0.6, Cd= | 0.0068834
alpha (deg) | Cl | Cd | Cm | Cl/Cd
-6 | -0.0079 | 0.01345 | -0.1832 | -0.58736
-5.5 | 0.0682 | 0.00824 | -0.1876 | 8.2767
-5 | 0.1432 | 0.00696 | -0.1875 | 20.5747
-4.5 | 0.2163 | 0.0067 | -0.1867 | 32.2836
-4 | 0.2883 | 0.00654 | -0.1861 | 44.0826
-3.5 | 0.359 | 0.00645 | -0.1856 | 55.6589
-3 | 0.4292 | 0.00636 | -0.1852 | 67.4843
-2.5 | 0.4979 | 0.00641 | -0.1847 | 77.6755
-2 | 0.5653 | 0.00655 | -0.1841 | 86.3053
-1.5 | 0.6267 | 0.00714 | -0.1825 | 87.7731
-0.5 | 0.7603 | 0.00745 | -0.1814 | 102.0537
0 | 0.8277 | 0.00759 | -0.1809 | 109.0514
0.5 | 0.8952 | 0.00773 | -0.1804 | 115.8085
1 | 0.963 | 0.00781 | -0.18 | 123.3035
1.5 | 1.0304 | 0.00799 | -0.1794 | 128.9612
2 | 1.0978 | 0.00819 | -0.1786 | 134.0415
2.5 | 1.1648 | 0.00844 | -0.1776 | 138.0095
3 | 1.2321 | 0.00867 | -0.1765 | 142.1107
3.5 | 1.3012 | 0.00864 | -0.1758 | 150.6019
4 | 1.3654 | 0.00914 | -0.1738 | 149.3873
4.5 | 1.4317 | 0.00953 | -0.1718 | 150.2308
5 | 1.498 | 0.00993 | -0.1697 | 150.856
5.5 | 1.5639 | 0.01039 | -0.1671 | 150.5197
6 | 1.6291 | 0.01088 | -0.1642 | 149.7335
6.5 | 1.6932 | 0.01146 | -0.1607 | 147.7487
7 | 1.7561 | 0.01208 | -0.1567 | 145.3725
7.5 | 1.8157 | 0.01285 | -0.1518 | 141.2996
8 | 1.8597 | 0.01388 | -0.1439 | 133.9841
8.5 | 1.8769 | 0.01607 | -0.1323 | 116.7953
9 | 1.8547 | 0.02012 | -0.1174 | 92.1819
9.5 | 1.8209 | 0.02606 | -0.1056 | 69.8734
10 | 1.7845 | 0.03497 | -0.1005 | 51.0295
10.5 | 1.7429 | 0.04645 | -0.1001 | 37.5221
11 | 1.6943 | 0.05833 | -0.0999 | 29.0468
11.5 | 1.6461 | 0.07078 | -0.1009 | 23.2566
12 | 1.603 | 0.08324 | -0.1027 | 19.2576
12.5 | 1.5629 | 0.09563 | -0.1051 | 16.3432
13 | 1.5267 | 0.108 | -0.1082 | 14.1361
13.5 | 1.4948 | 0.12035 | -0.1121 | 12.4204