## index
index | Re | Mach | Datasource
1 | 50000 | 0 | JavaFoil+Calcfoil stall+Eppler ext transition
2 | 50000 | 0 | XFOIL ncrit=9
3 | 50000 | 0.1 | JavaFoil+Calcfoil stall+Eppler ext transition
4 | 50000 | 0.1 | XFOIL ncrit=9
5 | 50000 | 0.25 | JavaFoil+Calcfoil stall+Eppler ext transition
6 | 50000 | 0.25 | XFOIL ncrit=9
7 | 50000 | 0.5 | JavaFoil+Calcfoil stall+Eppler ext transition
8 | 50000 | 0.5 | XFOIL ncrit=9
9 | 100000 | 0 | JavaFoil+Calcfoil stall+Eppler ext transition
10 | 100000 | 0 | XFOIL ncrit=9
11 | 100000 | 0.1 | JavaFoil+Calcfoil stall+Eppler ext transition
12 | 100000 | 0.1 | XFOIL ncrit=9
13 | 100000 | 0.25 | JavaFoil+Calcfoil stall+Eppler ext transition
14 | 100000 | 0.25 | XFOIL ncrit=9
15 | 100000 | 0.5 | JavaFoil+Calcfoil stall+Eppler ext transition
16 | 100000 | 0.5 | XFOIL ncrit=9
17 | 250000 | 0 | JavaFoil+Calcfoil stall+Eppler ext transition
18 | 250000 | 0 | XFOIL ncrit=9
19 | 250000 | 0.1 | JavaFoil+Calcfoil stall+Eppler ext transition
20 | 250000 | 0.1 | XFOIL ncrit=9
21 | 250000 | 0.25 | JavaFoil+Calcfoil stall+Eppler ext transition
22 | 250000 | 0.25 | XFOIL ncrit=9
23 | 250000 | 0.5 | JavaFoil+Calcfoil stall+Eppler ext transition
24 | 250000 | 0.5 | XFOIL ncrit=9
25 | 500000 | 0 | JavaFoil+Calcfoil stall+Eppler ext transition
26 | 500000 | 0 | XFOIL ncrit=9
27 | 500000 | 0.1 | JavaFoil+Calcfoil stall+Eppler ext transition
28 | 500000 | 0.1 | XFOIL ncrit=9
29 | 500000 | 0.25 | JavaFoil+Calcfoil stall+Eppler ext transition
30 | 500000 | 0.25 | XFOIL ncrit=9
31 | 500000 | 0.5 | JavaFoil+Calcfoil stall+Eppler ext transition
32 | 500000 | 0.5 | XFOIL ncrit=9
33 | 750000 | 0 | JavaFoil+Calcfoil stall+Eppler ext transition
34 | 750000 | 0 | XFOIL ncrit=9
35 | 750000 | 0.1 | JavaFoil+Calcfoil stall+Eppler ext transition
36 | 750000 | 0.1 | XFOIL ncrit=9
37 | 750000 | 0.25 | JavaFoil+Calcfoil stall+Eppler ext transition
38 | 750000 | 0.25 | XFOIL ncrit=9
39 | 750000 | 0.5 | JavaFoil+Calcfoil stall+Eppler ext transition
40 | 750000 | 0.5 | XFOIL ncrit=9
41 | 1000000 | 0 | JavaFoil+Calcfoil stall+Eppler ext transition
42 | 1000000 | 0 | XFOIL ncrit=9
43 | 1000000 | 0.1 | JavaFoil+Calcfoil stall+Eppler ext transition
44 | 1000000 | 0.1 | XFOIL ncrit=9
45 | 1000000 | 0.25 | JavaFoil+Calcfoil stall+Eppler ext transition
46 | 1000000 | 0.25 | XFOIL ncrit=9
47 | 1000000 | 0.5 | JavaFoil+Calcfoil stall+Eppler ext transition
48 | 1000000 | 0.5 | XFOIL ncrit=9
49 | 2000000 | 0 | JavaFoil+Calcfoil stall+Eppler ext transition
50 | 2000000 | 0 | XFOIL ncrit=9
51 | 2000000 | 0.1 | JavaFoil+Calcfoil stall+Eppler ext transition
52 | 2000000 | 0.1 | XFOIL ncrit=9
53 | 2000000 | 0.25 | JavaFoil+Calcfoil stall+Eppler ext transition
54 | 2000000 | 0.25 | XFOIL ncrit=9
55 | 2000000 | 0.5 | JavaFoil+Calcfoil stall+Eppler ext transition
56 | 2000000 | 0.5 | XFOIL ncrit=9
57 | 3000000 | 0 | JavaFoil+Calcfoil stall+Eppler ext transition
58 | 3000000 | 0 | XFOIL ncrit=9
59 | 3000000 | 0.1 | JavaFoil+Calcfoil stall+Eppler ext transition
60 | 3000000 | 0.1 | XFOIL ncrit=9
61 | 3000000 | 0.25 | JavaFoil+Calcfoil stall+Eppler ext transition
62 | 3000000 | 0.25 | XFOIL ncrit=9
63 | 3000000 | 0.5 | JavaFoil+Calcfoil stall+Eppler ext transition
64 | 3000000 | 0.5 | XFOIL ncrit=9
65 | 4000000 | 0 | JavaFoil+Calcfoil stall+Eppler ext transition
66 | 4000000 | 0 | XFOIL ncrit=9
67 | 4000000 | 0.1 | JavaFoil+Calcfoil stall+Eppler ext transition
68 | 4000000 | 0.1 | XFOIL ncrit=9
69 | 4000000 | 0.25 | JavaFoil+Calcfoil stall+Eppler ext transition
70 | 4000000 | 0.25 | XFOIL ncrit=9
71 | 4000000 | 0.5 | JavaFoil+Calcfoil stall+Eppler ext transition
72 | 4000000 | 0.5 | XFOIL ncrit=9
73 | 5000000 | 0 | JavaFoil+Calcfoil stall+Eppler ext transition
74 | 5000000 | 0 | XFOIL ncrit=9
75 | 5000000 | 0.1 | JavaFoil+Calcfoil stall+Eppler ext transition
76 | 5000000 | 0.1 | XFOIL ncrit=9
77 | 5000000 | 0.25 | JavaFoil+Calcfoil stall+Eppler ext transition
78 | 5000000 | 0.25 | XFOIL ncrit=9
79 | 5000000 | 0.5 | JavaFoil+Calcfoil stall+Eppler ext transition
80 | 5000000 | 0.5 | XFOIL ncrit=9
81 | 6000000 | 0 | JavaFoil+Calcfoil stall+Eppler ext transition
82 | 6000000 | 0 | XFOIL ncrit=9
83 | 6000000 | 0.1 | JavaFoil+Calcfoil stall+Eppler ext transition
84 | 6000000 | 0.1 | XFOIL ncrit=9
85 | 6000000 | 0.25 | JavaFoil+Calcfoil stall+Eppler ext transition
86 | 6000000 | 0.25 | XFOIL ncrit=9
87 | 6000000 | 0.5 | JavaFoil+Calcfoil stall+Eppler ext transition
88 | 6000000 | 0.5 | XFOIL ncrit=9
89 | 7000000 | 0 | JavaFoil+Calcfoil stall+Eppler ext transition
90 | 7000000 | 0 | XFOIL ncrit=9
91 | 7000000 | 0.1 | JavaFoil+Calcfoil stall+Eppler ext transition
92 | 7000000 | 0.1 | XFOIL ncrit=9
93 | 7000000 | 0.25 | JavaFoil+Calcfoil stall+Eppler ext transition
94 | 7000000 | 0.25 | XFOIL ncrit=9
95 | 7000000 | 0.5 | JavaFoil+Calcfoil stall+Eppler ext transition
96 | 7000000 | 0.5 | XFOIL ncrit=9
97 | 8000000 | 0 | JavaFoil+Calcfoil stall+Eppler ext transition
98 | 8000000 | 0 | XFOIL ncrit=9
99 | 8000000 | 0.1 | JavaFoil+Calcfoil stall+Eppler ext transition
100 | 8000000 | 0.1 | XFOIL ncrit=9
101 | 8000000 | 0.25 | JavaFoil+Calcfoil stall+Eppler ext transition
102 | 8000000 | 0.25 | XFOIL ncrit=9
103 | 8000000 | 0.5 | JavaFoil+Calcfoil stall+Eppler ext transition
104 | 8000000 | 0.5 | XFOIL ncrit=9
105 | 10000000 | 0 | JavaFoil+Calcfoil stall+Eppler ext transition
106 | 10000000 | 0 | XFOIL ncrit=9
107 | 10000000 | 0.1 | JavaFoil+Calcfoil stall+Eppler ext transition
108 | 10000000 | 0.1 | XFOIL ncrit=9
109 | 10000000 | 0.25 | JavaFoil+Calcfoil stall+Eppler ext transition
110 | 10000000 | 0.25 | XFOIL ncrit=9
111 | 10000000 | 0.5 | JavaFoil+Calcfoil stall+Eppler ext transition
112 | 10000000 | 0.5 | XFOIL ncrit=9
113 | 12000000 | 0 | JavaFoil+Calcfoil stall+Eppler ext transition
114 | 12000000 | 0 | XFOIL ncrit=9
115 | 12000000 | 0.1 | JavaFoil+Calcfoil stall+Eppler ext transition
116 | 12000000 | 0.1 | XFOIL ncrit=9
117 | 12000000 | 0.25 | JavaFoil+Calcfoil stall+Eppler ext transition
118 | 12000000 | 0.25 | XFOIL ncrit=9
119 | 12000000 | 0.5 | JavaFoil+Calcfoil stall+Eppler ext transition
120 | 12000000 | 0.5 | XFOIL ncrit=9
121 | 14000000 | 0 | JavaFoil+Calcfoil stall+Eppler ext transition
122 | 14000000 | 0 | XFOIL ncrit=9
123 | 14000000 | 0.1 | JavaFoil+Calcfoil stall+Eppler ext transition
124 | 14000000 | 0.1 | XFOIL ncrit=9
125 | 14000000 | 0.25 | JavaFoil+Calcfoil stall+Eppler ext transition
126 | 14000000 | 0.25 | XFOIL ncrit=9
127 | 14000000 | 0.5 | JavaFoil+Calcfoil stall+Eppler ext transition
128 | 14000000 | 0.5 | XFOIL ncrit=9
129 | 16000000 | 0 | JavaFoil+Calcfoil stall+Eppler ext transition
130 | 16000000 | 0 | XFOIL ncrit=9
131 | 16000000 | 0.1 | JavaFoil+Calcfoil stall+Eppler ext transition
132 | 16000000 | 0.1 | XFOIL ncrit=9
133 | 16000000 | 0.25 | JavaFoil+Calcfoil stall+Eppler ext transition
134 | 16000000 | 0.25 | XFOIL ncrit=9
135 | 16000000 | 0.5 | JavaFoil+Calcfoil stall+Eppler ext transition
136 | 16000000 | 0.5 | XFOIL ncrit=9
137 | 18000000 | 0 | JavaFoil+Calcfoil stall+Eppler ext transition
138 | 18000000 | 0 | XFOIL ncrit=9
139 | 18000000 | 0.1 | JavaFoil+Calcfoil stall+Eppler ext transition
140 | 18000000 | 0.1 | XFOIL ncrit=9
141 | 18000000 | 0.25 | JavaFoil+Calcfoil stall+Eppler ext transition
142 | 18000000 | 0.25 | XFOIL ncrit=9
143 | 18000000 | 0.5 | JavaFoil+Calcfoil stall+Eppler ext transition
144 | 18000000 | 0.5 | XFOIL ncrit=9
145 | 20000000 | 0 | JavaFoil+Calcfoil stall+Eppler ext transition
146 | 20000000 | 0 | XFOIL ncrit=9
147 | 20000000 | 0.1 | JavaFoil+Calcfoil stall+Eppler ext transition
148 | 20000000 | 0.1 | XFOIL ncrit=9
149 | 20000000 | 0.25 | JavaFoil+Calcfoil stall+Eppler ext transition
150 | 20000000 | 0.25 | XFOIL ncrit=9
151 | 20000000 | 0.5 | JavaFoil+Calcfoil stall+Eppler ext transition
152 | 20000000 | 0.5 | XFOIL ncrit=9

## 1. Re 50k Mach 0.00 (1)
BIGFOIL.COM POLAR EXPORT
GA 40-414
GA 40-414 |  |  |  | Cl Max: | 1.229 | at alpha= | 13 | deg
JavaFoil+Calcfoil stall+Eppler ext transition |  |  |  | L/D Max: | 38.117 | at alpha= | 6.5 | deg
Re: | 50000 |  |  | Cd Min: | 0.01783 | at alpha= | -1 | deg
Mach: | 0 |  |  | Cl=0 at alpha= | -3.0204 | deg
|  |  |  | @ Cl=0.1, Cd= | 0.037397
|  |  |  | @ Cl=0.4, Cd= | 0.020709
|  |  |  | @ Cl=0.6, Cd= | 0.022327
alpha (deg) | Cl | Cd | Cm | Cl/Cd
-17.5 | -0.434 | 0.26168 | -0.011 | -1.657
-17 | -0.447 | 0.24092 | -0.012 | -1.855
-16.5 | -0.46 | 0.23368 | -0.012 | -1.968
-16 | -0.472 | 0.2099 | -0.012 | -2.251
-15.5 | -0.484 | 0.19861 | -0.012 | -2.439
-15 | -0.495 | 0.19117 | -0.013 | -2.591
-14.5 | -0.505 | 0.1773 | -0.013 | -2.849
-14 | -0.514 | 0.16043 | -0.013 | -3.202
-13.5 | -0.52 | 0.15638 | -0.014 | -3.327
-13 | -0.525 | 0.17516 | -0.014 | -2.998
-12.5 | -0.528 | 0.12923 | -0.014 | -4.084
-12 | -0.528 | 0.122 | -0.014 | -4.326
-11.5 | -0.525 | 0.13633 | -0.014 | -3.85
-11 | -0.519 | 0.125 | -0.015 | -4.151
-10.5 | -0.51 | 0.11485 | -0.015 | -4.437
-10 | -0.497 | 0.09812 | -0.015 | -5.065
-9.5 | -0.481 | 0.09032 | -0.016 | -5.322
-9 | -0.461 | 0.08643 | -0.016 | -5.33
-8.5 | -0.437 | 0.08142 | -0.016 | -5.368
-8 | -0.41 | 0.07227 | -0.017 | -5.672
-7.5 | -0.379 | 0.06757 | -0.016 | -5.615
-7 | -0.346 | 0.0613 | -0.017 | -5.64
-6.5 | -0.309 | 0.05705 | -0.017 | -5.419
-6 | -0.27 | 0.05352 | -0.018 | -5.044
-5.5 | -0.228 | 0.05091 | -0.018 | -4.488
-5 | -0.185 | 0.04737 | -0.018 | -3.907
-4.5 | -0.14 | 0.04517 | -0.018 | -3.101
-4 | -0.094 | 0.04301 | -0.019 | -2.18
-3.5 | -0.047 | 0.04111 | -0.023 | -1.132
-3 | 0.002 | 0.03912 | -0.026 | 0.041
-2.5 | 0.05 | 0.03874 | -0.025 | 1.299
-2 | 0.099 | 0.03763 | -0.027 | 2.644
-1.5 | 0.183 | 0.01809 | -0.058 | 10.123
-1 | 0.242 | 0.01783 | -0.059 | 13.592
-0.5 | 0.303 | 0.0179 | -0.059 | 16.927
0 | 0.345 | 0.02042 | -0.06 | 16.914
0.5 | 0.402 | 0.02072 | -0.061 | 19.396
1 | 0.458 | 0.02112 | -0.062 | 21.69
1.5 | 0.515 | 0.02152 | -0.063 | 23.907
2 | 0.571 | 0.022 | -0.064 | 25.931
2.5 | 0.626 | 0.02262 | -0.065 | 27.679
3 | 0.681 | 0.02323 | -0.065 | 29.332
3.5 | 0.737 | 0.02394 | -0.066 | 30.777
4 | 0.789 | 0.02471 | -0.067 | 31.919
4.5 | 0.841 | 0.02559 | -0.068 | 32.878
5 | 0.894 | 0.02651 | -0.068 | 33.716
5.5 | 0.945 | 0.02724 | -0.069 | 34.695
6 | 1.036 | 0.02769 | -0.074 | 37.419
6.5 | 1.085 | 0.02847 | -0.075 | 38.117
7 | 1.132 | 0.02974 | -0.076 | 38.067
7.5 | 0.995 | 0.05402 | -0.038 | 18.425
8 | 1.033 | 0.05719 | -0.039 | 18.06
8.5 | 1.065 | 0.06143 | -0.036 | 17.338
9 | 1.096 | 0.06591 | -0.034 | 16.63
9.5 | 1.125 | 0.07116 | -0.034 | 15.803
10 | 1.15 | 0.07682 | -0.033 | 14.971
10.5 | 1.171 | 0.08295 | -0.03 | 14.122
11 | 1.19 | 0.08915 | -0.03 | 13.353
11.5 | 1.206 | 0.09807 | -0.03 | 12.292
12 | 1.217 | 0.1079 | -0.03 | 11.28
12.5 | 1.225 | 0.11696 | -0.031 | 10.473
13 | 1.229 | 0.12491 | -0.031 | 9.84
13.5 | 1.228 | 0.13525 | -0.031 | 9.083
14 | 1.215 | 0.14433 | -0.031 | 8.42
14.5 | 1.198 | 0.1548 | -0.032 | 7.737
15 | 1.176 | 0.16832 | -0.032 | 6.986
15.5 | 1.151 | 0.18182 | -0.032 | 6.329
16 | 1.122 | 0.1955 | -0.032 | 5.741
16.5 | 1.091 | 0.20845 | -0.032 | 5.236
17 | 1.058 | 0.22968 | -0.032 | 4.609
17.5 | 1.024 | 0.2433 | -0.032 | 4.208
18 | 0.988 | 0.25854 | -0.033 | 3.823

## 2. Re 50k Mach 0.00 (2)
BIGFOIL.COM POLAR EXPORT
GA 40-414
GA 40-414 |  |  |  | Cl Max: | 1.2431 | at alpha= | 12.5 | deg
XFOIL ncrit=9 |  |  |  | L/D Max: | 21.465 | at alpha= | 10.5 | deg
Re: | 50000 |  |  | Cd Min: | 0.23495 | at alpha= | -20 | deg
Mach: | 0 |  |  | Cl=0 at alpha= | 2.4906 | deg
|  |  |  | @ Cl=0.1, Cd= | 0.046345
|  |  |  | @ Cl=0.4, Cd= | 0.070554
|  |  |  | @ Cl=0.6, Cd= | 0.08978
alpha (deg) | Cl | Cd | Cm | Cl/Cd
-20 | -0.5681 | 0.23495 | 0.013 | -2.418
-19.5 | -0.5485 | 0.22834 | 0.0095 | -2.4021
-19 | -0.5345 | 0.22441 | 0.0046 | -2.3818
-18.5 | -0.5361 | 0.22772 | -0.0019 | -2.3542
-18 | -0.4979 | 0.21056 | -0.0027 | -2.3646
-17.5 | -0.4805 | 0.20473 | -0.0064 | -2.347
-17 | -0.4798 | 0.20487 | -0.0124 | -2.342
-16.5 | -0.4486 | 0.19243 | -0.014 | -2.3312
-16 | -0.4341 | 0.1872 | -0.0177 | -2.3189
-15.5 | -0.4234 | 0.18157 | -0.0217 | -2.3319
-15 | -0.4024 | 0.17437 | -0.0242 | -2.3077
-14.5 | -0.3967 | 0.16942 | -0.0283 | -2.3415
-14 | -0.3753 | 0.16202 | -0.0305 | -2.3164
-13.5 | -0.3633 | 0.15548 | -0.0335 | -2.3366
-13 | -0.3649 | 0.15211 | -0.0373 | -2.3989
-12.5 | -0.3365 | 0.1429 | -0.0384 | -2.3548
-12 | -0.3243 | 0.13649 | -0.0406 | -2.376
-11.5 | -0.3147 | 0.13058 | -0.0425 | -2.41
-11 | -0.3072 | 0.12514 | -0.0435 | -2.4549
-10.5 | -0.312 | 0.12127 | -0.042 | -2.5728
-10 | -0.3448 | 0.12066 | -0.0352 | -2.8576
-9.5 | -0.4001 | 0.12232 | -0.0288 | -3.2709
-9 | -0.4237 | 0.12001 | -0.0234 | -3.5305
-8.5 | -0.411 | 0.11435 | -0.0181 | -3.5942
-8 | -0.4387 | 0.11227 | -0.013 | -3.9075
-7.5 | -0.4412 | 0.10807 | -0.0078 | -4.0825
-7 | -0.4573 | 0.10501 | -0.002 | -4.3548
-6.5 | -0.4607 | 0.10147 | 0.0047 | -4.5403
-6 | -0.4432 | 0.09702 | 0.0107 | -4.5681
-4 | -0.5395 | 0.05162 | -0.0256 | -10.4514
-3.5 | -0.4943 | 0.04624 | -0.0251 | -10.6899
-3 | -0.4486 | 0.04208 | -0.024 | -10.6606
-2.5 | -0.4038 | 0.03947 | -0.0227 | -10.2306
-2 | -0.3581 | 0.03748 | -0.0209 | -9.5544
-1.5 | -0.3143 | 0.03616 | -0.0189 | -8.6919
-1 | -0.2704 | 0.03517 | -0.0176 | -7.6884
-0.5 | -0.2208 | 0.03255 | -0.0123 | -6.7834
0 | -0.1861 | 0.03333 | -0.0115 | -5.5836
0.5 | -0.1492 | 0.0344 | -0.0112 | -4.3372
1 | -0.1117 | 0.03568 | -0.0112 | -3.1306
1.5 | -0.0739 | 0.03714 | -0.0112 | -1.9898
2 | -0.0364 | 0.03876 | -0.0113 | -0.93911
2.5 | 0.0007 | 0.04054 | -0.0115 | 0.017267
3 | 0.0371 | 0.04248 | -0.0117 | 0.87335
3.5 | 0.0729 | 0.04458 | -0.0121 | 1.6353
4 | 0.1079 | 0.04686 | -0.0125 | 2.3026
4.5 | 0.1567 | 0.05047 | -0.0158 | 3.1048
5 | 0.2213 | 0.05524 | -0.0226 | 4.0062
5.5 | 0.2779 | 0.05962 | -0.0276 | 4.6612
6 | 0.3302 | 0.06405 | -0.0317 | 5.1553
6.5 | 0.384 | 0.06901 | -0.0359 | 5.5644
7 | 0.4326 | 0.0737 | -0.0391 | 5.8697
7.5 | 0.4738 | 0.07801 | -0.0411 | 6.0736
8 | 0.5046 | 0.08176 | -0.0418 | 6.1717
8.5 | 0.5399 | 0.08587 | -0.0429 | 6.2874
9 | 0.5835 | 0.09036 | -0.0443 | 6.4575
9.5 | 0.7218 | 0.0855 | -0.0428 | 8.4421
10 | 0.8578 | 0.07446 | -0.0379 | 11.5203
10.5 | 1.0022 | 0.04669 | -0.0168 | 21.465
11 | 1.0274 | 0.05067 | -0.012 | 20.2763
12 | 1.2319 | 0.06061 | -0.0145 | 20.325
12.5 | 1.2431 | 0.06753 | -0.0117 | 18.4081
13 | 1.2189 | 0.07529 | -0.0077 | 16.1894
13.5 | 1.1645 | 0.08456 | -0.005 | 13.7713
14 | 1.0986 | 0.09669 | -0.006 | 11.3621
14.5 | 1.0347 | 0.11189 | -0.0111 | 9.2475
15 | 0.8879 | 0.15312 | -0.0371 | 5.7987
16 | 0.8326 | 0.19616 | -0.0648 | 4.2445
16.5 | 0.8408 | 0.20274 | -0.068 | 4.1472
17 | 0.8501 | 0.2093 | -0.0713 | 4.0616
17.5 | 0.8595 | 0.2159 | -0.0751 | 3.981

## 3. Re 50k Mach 0.10 (1)
BIGFOIL.COM POLAR EXPORT
GA 40-414
GA 40-414 |  |  |  | Cl Max: | 1.219 | at alpha= | 13 | deg
JavaFoil+Calcfoil stall+Eppler ext transition |  |  |  | L/D Max: | 37.962 | at alpha= | 6.5 | deg
Re: | 50000 |  |  | Cd Min: | 0.01789 | at alpha= | -1 | deg
Mach: | 0.1 |  |  | Cl=0 at alpha= | -3.0204 | deg
|  |  |  | @ Cl=0.1, Cd= | 0.03769
|  |  |  | @ Cl=0.4, Cd= | 0.020786
|  |  |  | @ Cl=0.6, Cd= | 0.022405
alpha (deg) | Cl | Cd | Cm | Cl/Cd
-17 | -0.402 | 0.25073 | -0.012 | -1.603
-16.5 | -0.417 | 0.24228 | -0.012 | -1.722
-16 | -0.432 | 0.22638 | -0.012 | -1.91
-15.5 | -0.447 | 0.20421 | -0.012 | -2.188
-15 | -0.461 | 0.19266 | -0.013 | -2.391
-14.5 | -0.473 | 0.17685 | -0.013 | -2.677
-14 | -0.485 | 0.16308 | -0.014 | -2.973
-13.5 | -0.495 | 0.15684 | -0.014 | -3.153
-13 | -0.502 | 0.15101 | -0.014 | -3.327
-12.5 | -0.508 | 0.13553 | -0.014 | -3.748
-12 | -0.511 | 0.12732 | -0.015 | -4.012
-11.5 | -0.511 | 0.13911 | -0.015 | -3.671
-11 | -0.507 | 0.12731 | -0.015 | -3.984
-10.5 | -0.5 | 0.11653 | -0.015 | -4.294
-10 | -0.49 | 0.10218 | -0.016 | -4.794
-9.5 | -0.475 | 0.09371 | -0.016 | -5.073
-9 | -0.457 | 0.08965 | -0.016 | -5.097
-8.5 | -0.435 | 0.0823 | -0.016 | -5.281
-8 | -0.409 | 0.07282 | -0.017 | -5.611
-7.5 | -0.379 | 0.06951 | -0.017 | -5.45
-7 | -0.346 | 0.06225 | -0.017 | -5.554
-6.5 | -0.31 | 0.05768 | -0.017 | -5.367
-6 | -0.271 | 0.0538 | -0.018 | -5.029
-5.5 | -0.229 | 0.05032 | -0.018 | -4.554
-5 | -0.186 | 0.04797 | -0.018 | -3.872
-4.5 | -0.141 | 0.04533 | -0.018 | -3.102
-4 | -0.094 | 0.04309 | -0.019 | -2.185
-3.5 | -0.047 | 0.04107 | -0.023 | -1.138
-3 | 0.002 | 0.03921 | -0.026 | 0.041
-2.5 | 0.051 | 0.03881 | -0.025 | 1.303
-2 | 0.1 | 0.03769 | -0.028 | 2.653
-1.5 | 0.184 | 0.01809 | -0.058 | 10.175
-1 | 0.244 | 0.01789 | -0.059 | 13.611
-0.5 | 0.305 | 0.01794 | -0.06 | 16.97
0 | 0.347 | 0.02047 | -0.061 | 16.951
0.5 | 0.404 | 0.02081 | -0.062 | 19.4
1 | 0.46 | 0.02118 | -0.062 | 21.744
1.5 | 0.517 | 0.02162 | -0.063 | 23.906
2 | 0.573 | 0.02215 | -0.064 | 25.876
2.5 | 0.629 | 0.02268 | -0.065 | 27.741
3 | 0.685 | 0.02331 | -0.066 | 29.387
3.5 | 0.74 | 0.02407 | -0.066 | 30.757
4 | 0.792 | 0.02484 | -0.067 | 31.886
4.5 | 0.846 | 0.0257 | -0.068 | 32.908
5 | 0.898 | 0.02666 | -0.069 | 33.678
5.5 | 0.95 | 0.02736 | -0.07 | 34.713
6 | 1.04 | 0.02787 | -0.074 | 37.323
6.5 | 1.09 | 0.0287 | -0.075 | 37.962
7 | 1.137 | 0.02996 | -0.076 | 37.936
7.5 | 1 | 0.05421 | -0.039 | 18.438
8 | 1.037 | 0.05751 | -0.039 | 18.024
8.5 | 1.068 | 0.06166 | -0.036 | 17.322
9 | 1.099 | 0.06684 | -0.035 | 16.441
9.5 | 1.127 | 0.07228 | -0.034 | 15.586
10 | 1.151 | 0.07785 | -0.033 | 14.785
10.5 | 1.171 | 0.08441 | -0.03 | 13.878
11 | 1.189 | 0.09042 | -0.032 | 13.151
11.5 | 1.202 | 0.10076 | -0.03 | 11.932
12 | 1.212 | 0.10752 | -0.031 | 11.271
12.5 | 1.217 | 0.11646 | -0.031 | 10.453
13 | 1.219 | 0.12469 | -0.031 | 9.775
13.5 | 1.215 | 0.1373 | -0.031 | 8.851
14 | 1.198 | 0.1496 | -0.031 | 8.009
14.5 | 1.176 | 0.15795 | -0.031 | 7.448
15 | 1.15 | 0.17915 | -0.032 | 6.42
15.5 | 1.12 | 0.19009 | -0.032 | 5.893
16 | 1.087 | 0.20469 | -0.032 | 5.311
16.5 | 1.051 | 0.22433 | -0.032 | 4.686
17 | 1.013 | 0.23928 | -0.032 | 4.235
17.5 | 0.974 | 0.25801 | -0.032 | 3.775
18 | 0.934 | 0.28025 | -0.033 | 3.332

## 4. Re 50k Mach 0.10 (2)
BIGFOIL.COM POLAR EXPORT
GA 40-414
GA 40-414 |  |  |  | Cl Max: | 1.2263 | at alpha= | 12 | deg
XFOIL ncrit=9 |  |  |  | L/D Max: | 21.5926 | at alpha= | 11.5 | deg
Re: | 50000 |  |  | Cd Min: | 0.23534 | at alpha= | -20 | deg
Mach: | 0.1 |  |  | Cl=0 at alpha= | 2.5055 | deg
|  |  |  | @ Cl=0.1, Cd= | 0.046545
|  |  |  | @ Cl=0.4, Cd= | 0.070736
|  |  |  | @ Cl=0.6, Cd= | 0.086392
alpha (deg) | Cl | Cd | Cm | Cl/Cd
-20 | -0.5687 | 0.23534 | 0.0132 | -2.4165
-19.5 | -0.5495 | 0.22898 | 0.0095 | -2.3998
-19 | -0.5364 | 0.22563 | 0.0044 | -2.3773
-18.5 | -0.5391 | 0.22954 | -0.0022 | -2.3486
-18 | -0.4978 | 0.21097 | -0.0027 | -2.3596
-17.5 | -0.4811 | 0.2054 | -0.0066 | -2.3423
-17 | -0.4824 | 0.2064 | -0.0127 | -2.3372
-16.5 | -0.4477 | 0.19271 | -0.014 | -2.3232
-16 | -0.4353 | 0.18813 | -0.0181 | -2.3138
-15.5 | -0.4196 | 0.18117 | -0.0215 | -2.3161
-15 | -0.4029 | 0.1751 | -0.0245 | -2.301
-14.5 | -0.3913 | 0.16883 | -0.0281 | -2.3177
-14 | -0.3759 | 0.16281 | -0.0309 | -2.3088
-13.5 | -0.3598 | 0.15554 | -0.0336 | -2.3132
-13 | -0.3673 | 0.15321 | -0.0379 | -2.3974
-12.5 | -0.3362 | 0.1435 | -0.0389 | -2.3429
-12 | -0.322 | 0.13685 | -0.0409 | -2.3529
-11.5 | -0.312 | 0.13095 | -0.0428 | -2.3826
-11 | -0.3064 | 0.12573 | -0.0438 | -2.437
-10.5 | -0.3132 | 0.12212 | -0.0418 | -2.5647
-10 | -0.3441 | 0.12138 | -0.0348 | -2.8349
-9.5 | -0.4031 | 0.12337 | -0.0287 | -3.2674
-9 | -0.4269 | 0.12105 | -0.0233 | -3.5266
-8.5 | -0.4086 | 0.11492 | -0.0181 | -3.5555
-8 | -0.4425 | 0.11326 | -0.013 | -3.9069
-7.5 | -0.4422 | 0.10884 | -0.0078 | -4.0628
-7 | -0.4608 | 0.10591 | -0.0019 | -4.3509
-6.5 | -0.4637 | 0.1023 | 0.0048 | -4.5327
-6 | -0.4412 | 0.0975 | 0.0105 | -4.5251
-4 | -0.5435 | 0.05231 | -0.0256 | -10.39
-3.5 | -0.4985 | 0.0468 | -0.0252 | -10.6517
-3 | -0.4528 | 0.04251 | -0.0242 | -10.6516
-2.5 | -0.4078 | 0.0398 | -0.0228 | -10.2462
-2 | -0.3615 | 0.03783 | -0.0211 | -9.5559
-1.5 | -0.3173 | 0.03641 | -0.0191 | -8.7146
-1 | -0.2734 | 0.03539 | -0.0177 | -7.7253
-0.5 | -0.2228 | 0.03269 | -0.0124 | -6.8155
0 | -0.188 | 0.03345 | -0.0115 | -5.6203
0.5 | -0.1511 | 0.03451 | -0.0112 | -4.3784
1 | -0.1134 | 0.03579 | -0.0111 | -3.1685
1.5 | -0.0754 | 0.03725 | -0.0111 | -2.0242
2 | -0.0378 | 0.03888 | -0.0112 | -0.97222
2.5 | -0.0004 | 0.04067 | -0.0114 | -0.0098353
3 | 0.0361 | 0.04261 | -0.0117 | 0.84722
3.5 | 0.0721 | 0.04473 | -0.012 | 1.6119
4 | 0.1073 | 0.04702 | -0.0124 | 2.282
4.5 | 0.1567 | 0.0506 | -0.016 | 3.0968
5 | 0.2216 | 0.05539 | -0.0227 | 4.0007
5.5 | 0.2781 | 0.05978 | -0.0277 | 4.6521
6 | 0.3287 | 0.06404 | -0.0314 | 5.1327
6.5 | 0.3771 | 0.06848 | -0.0347 | 5.5067
7 | 0.4235 | 0.07305 | -0.0377 | 5.7974
7.5 | 0.4647 | 0.07745 | -0.0398 | 6
8 | 0.5003 | 0.08162 | -0.0411 | 6.1296
8.5 | 0.5477 | 0.08661 | -0.0436 | 6.3238
9 | 0.646 | 0.0862 | -0.0435 | 7.4942
9.5 | 0.7194 | 0.0859 | -0.0425 | 8.3749
10 | 0.8366 | 0.07742 | -0.0379 | 10.806
10.5 | 0.9994 | 0.04754 | -0.0159 | 21.0223
11 | 1.0319 | 0.05119 | -0.0114 | 20.1582
11.5 | 1.1714 | 0.05425 | -0.0132 | 21.5926
12 | 1.2263 | 0.06158 | -0.0132 | 19.9139
12.5 | 1.2253 | 0.06849 | -0.0097 | 17.8902
13 | 1.199 | 0.07649 | -0.0063 | 15.6753
13.5 | 1.1456 | 0.08629 | -0.0045 | 13.2762
14 | 1.081 | 0.09899 | -0.0065 | 10.9203
14.5 | 1.0229 | 0.11441 | -0.0121 | 8.9407
15 | 0.9275 | 0.14371 | -0.0291 | 6.454
16.5 | 0.8412 | 0.20332 | -0.0686 | 4.1373
17 | 0.8511 | 0.20996 | -0.0719 | 4.0536

## 5. Re 50k Mach 0.25 (1)
BIGFOIL.COM POLAR EXPORT
GA 40-414
GA 40-414 |  |  |  | Cl Max: | 1.168 | at alpha= | 11 | deg
JavaFoil+Calcfoil stall+Eppler ext transition |  |  |  | L/D Max: | 37.289 | at alpha= | 6.5 | deg
Re: | 50000 |  |  | Cd Min: | 0.01816 | at alpha= | -1 | deg
Mach: | 0.25 |  |  | Cl=0 at alpha= | -3.02 | deg
|  |  |  | @ Cl=0.1, Cd= | 0.038032
|  |  |  | @ Cl=0.4, Cd= | 0.02113
|  |  |  | @ Cl=0.6, Cd= | 0.022758
alpha (deg) | Cl | Cd | Cm | Cl/Cd
-14.5 | -0.14 | 0.24728 | -0.014 | -0.566
-14 | -0.203 | 0.22332 | -0.014 | -0.909
-13.5 | -0.251 | 0.20869 | -0.014 | -1.201
-13 | -0.291 | 0.18492 | -0.015 | -1.576
-12.5 | -0.327 | 0.16834 | -0.015 | -1.943
-12 | -0.358 | 0.14899 | -0.015 | -2.403
-11.5 | -0.384 | 0.1373 | -0.015 | -2.795
-11 | -0.404 | 0.12775 | -0.016 | -3.163
-10.5 | -0.418 | 0.11149 | -0.016 | -3.754
-10 | -0.427 | 0.10413 | -0.016 | -4.097
-9.5 | -0.428 | 0.11799 | -0.016 | -3.63
-9 | -0.423 | 0.10333 | -0.016 | -4.098
-8.5 | -0.412 | 0.09318 | -0.017 | -4.423
-8 | -0.395 | 0.08453 | -0.017 | -4.67
-7.5 | -0.372 | 0.07477 | -0.017 | -4.97
-7 | -0.343 | 0.06598 | -0.018 | -5.202
-6.5 | -0.31 | 0.06069 | -0.018 | -5.11
-6 | -0.273 | 0.0558 | -0.018 | -4.893
-5.5 | -0.233 | 0.05186 | -0.018 | -4.484
-5 | -0.189 | 0.04923 | -0.018 | -3.843
-4.5 | -0.144 | 0.04568 | -0.019 | -3.145
-4 | -0.096 | 0.04368 | -0.019 | -2.207
-3.5 | -0.048 | 0.04136 | -0.024 | -1.159
-3 | 0.002 | 0.04029 | -0.024 | 0.041
-2.5 | 0.052 | 0.03918 | -0.026 | 1.325
-2 | 0.103 | 0.03796 | -0.028 | 2.704
-1.5 | 0.189 | 0.01831 | -0.06 | 10.327
-1 | 0.25 | 0.01816 | -0.06 | 13.757
-0.5 | 0.312 | 0.01823 | -0.061 | 17.132
0 | 0.356 | 0.02088 | -0.062 | 17.042
0.5 | 0.414 | 0.02121 | -0.063 | 19.534
1 | 0.472 | 0.02163 | -0.064 | 21.84
1.5 | 0.53 | 0.02211 | -0.065 | 23.978
2 | 0.588 | 0.02263 | -0.066 | 25.975
2.5 | 0.645 | 0.02324 | -0.067 | 27.767
3 | 0.702 | 0.02397 | -0.067 | 29.308
3.5 | 0.759 | 0.0247 | -0.068 | 30.754
4 | 0.812 | 0.02551 | -0.069 | 31.847
4.5 | 0.867 | 0.02643 | -0.07 | 32.799
5 | 0.921 | 0.02747 | -0.071 | 33.511
5.5 | 0.973 | 0.02821 | -0.071 | 34.486
6 | 1.064 | 0.02895 | -0.076 | 36.758
6.5 | 1.114 | 0.02986 | -0.077 | 37.289
7 | 1.16 | 0.03134 | -0.078 | 37.005
7.5 | 1.02 | 0.05543 | -0.038 | 18.393
8 | 1.054 | 0.05902 | -0.037 | 17.857
8.5 | 1.084 | 0.06357 | -0.036 | 17.053
9 | 1.111 | 0.06851 | -0.034 | 16.212
9.5 | 1.132 | 0.07461 | -0.03 | 15.174
10 | 1.15 | 0.08233 | -0.031 | 13.968
10.5 | 1.162 | 0.08971 | -0.031 | 12.954
11 | 1.168 | 0.09694 | -0.031 | 12.05
11.5 | 1.168 | 0.10851 | -0.031 | 10.764
12 | 1.161 | 0.11956 | -0.031 | 9.712
12.5 | 1.148 | 0.13099 | -0.032 | 8.762
13 | 1.127 | 0.14288 | -0.032 | 7.891
13.5 | 1.099 | 0.15996 | -0.031 | 6.868
14 | 1.048 | 0.17983 | -0.031 | 5.827
14.5 | 0.989 | 0.20223 | -0.032 | 4.89
15 | 0.922 | 0.22851 | -0.032 | 4.035
15.5 | 0.849 | 0.2664 | -0.033 | 3.185
16 | 0.769 | 0.30325 | -0.033 | 2.537

## 6. Re 50k Mach 0.25 (2)
BIGFOIL.COM POLAR EXPORT
GA 40-414
GA 40-414 |  |  |  | Cl Max: | 1.1966 | at alpha= | 12 | deg
XFOIL ncrit=9 |  |  |  | L/D Max: | 19.6212 | at alpha= | 11 | deg
Re: | 50000 |  |  | Cd Min: | 0.23847 | at alpha= | -20 | deg
Mach: | 0.25 |  |  | Cl=0 at alpha= | 2.5904 | deg
|  |  |  | @ Cl=0.1, Cd= | 0.04764
|  |  |  | @ Cl=0.4, Cd= | 0.071782
|  |  |  | @ Cl=0.6, Cd= | 0.088
alpha (deg) | Cl | Cd | Cm | Cl/Cd
-20 | -0.5737 | 0.23847 | 0.0142 | -2.4058
-19.5 | -0.5562 | 0.23323 | 0.0096 | -2.3848
-19 | -0.5497 | 0.23419 | 0.0032 | -2.3472
-18.5 | -0.5207 | 0.22089 | 0.0007 | -2.3573
-18 | -0.4994 | 0.21374 | -0.0027 | -2.3365
-17.5 | -0.4885 | 0.21089 | -0.008 | -2.3164
-17 | -0.4703 | 0.20339 | -0.0119 | -2.3123
-16.5 | -0.4457 | 0.19504 | -0.0146 | -2.2852
-16 | -0.4464 | 0.19506 | -0.0204 | -2.2885
-15.5 | -0.4115 | 0.18237 | -0.0219 | -2.2564
-15 | -0.4126 | 0.18128 | -0.0272 | -2.276
-14.5 | -0.3792 | 0.16969 | -0.0288 | -2.2347
-14 | -0.3869 | 0.16895 | -0.0339 | -2.29
-13.5 | -0.35 | 0.1573 | -0.0351 | -2.225
-13 | -0.3401 | 0.1513 | -0.0384 | -2.2479
-12.5 | -0.3457 | 0.1487 | -0.0422 | -2.3248
-12 | -0.3237 | 0.1407 | -0.0437 | -2.3006
-11.5 | -0.3136 | 0.13475 | -0.0453 | -2.3273
-11 | -0.3159 | 0.13055 | -0.0453 | -2.4198
-10.5 | -0.325 | 0.1274 | -0.0397 | -2.551
-10 | -0.3452 | 0.1256 | -0.0329 | -2.7484
-9.5 | -0.3681 | 0.12375 | -0.0275 | -2.9745
-9 | -0.3859 | 0.1212 | -0.0226 | -3.184
-8.5 | -0.4136 | 0.11922 | -0.0179 | -3.4692
-8 | -0.4183 | 0.11492 | -0.0133 | -3.6399
-7.5 | -0.461 | 0.11388 | -0.0076 | -4.0481
-7 | -0.4335 | 0.10759 | -0.0028 | -4.0292
-6.5 | -0.4341 | 0.10381 | 0.0033 | -4.1817
-6 | -0.4433 | 0.10081 | 0.0103 | -4.3974
-5.5 | -0.4374 | 0.09635 | 0.0161 | -4.5397
-4 | -0.5636 | 0.05612 | -0.0254 | -10.0428
-3.5 | -0.5207 | 0.04995 | -0.0255 | -10.4244
-3 | -0.4761 | 0.04499 | -0.0248 | -10.5824
-2.5 | -0.4294 | 0.04167 | -0.0236 | -10.3048
-2 | -0.3813 | 0.03931 | -0.022 | -9.6998
-1.5 | -0.3353 | 0.03766 | -0.02 | -8.9033
-1 | -0.2895 | 0.03662 | -0.0181 | -7.9055
-0.5 | -0.234 | 0.03342 | -0.013 | -7.0018
0 | -0.1989 | 0.0341 | -0.0115 | -5.8328
0.5 | -0.1615 | 0.03511 | -0.011 | -4.5998
1 | -0.1228 | 0.03638 | -0.0108 | -3.3755
1.5 | -0.0838 | 0.03786 | -0.0108 | -2.2134
2 | -0.0451 | 0.03952 | -0.0109 | -1.1412
2.5 | -0.0068 | 0.04135 | -0.0112 | -0.16445
3 | 0.0308 | 0.04334 | -0.0114 | 0.71066
3.5 | 0.0678 | 0.04552 | -0.0118 | 1.4895
4 | 0.1038 | 0.04789 | -0.0123 | 2.1675
5 | 0.2314 | 0.05738 | -0.0247 | 4.0328
6.5 | 0.3867 | 0.07047 | -0.0361 | 5.4874
7 | 0.4318 | 0.07492 | -0.0386 | 5.7635
7.5 | 0.4776 | 0.07982 | -0.0412 | 5.9835
8 | 0.5146 | 0.08436 | -0.0425 | 6.1
8.5 | 0.5568 | 0.08871 | -0.0439 | 6.2766
9 | 0.6694 | 0.08686 | -0.0429 | 7.7067
9.5 | 0.744 | 0.08629 | -0.0414 | 8.6221
10 | 0.8887 | 0.0703 | -0.0318 | 12.6415
10.5 | 0.9956 | 0.0514 | -0.012 | 19.3696
11 | 1.0619 | 0.05412 | -0.0084 | 19.6212
11.5 | 1.1553 | 0.05916 | -0.0081 | 19.5284
12 | 1.1966 | 0.06695 | -0.0072 | 17.873
12.5 | 1.1669 | 0.07499 | -0.0041 | 15.5607
13 | 1.1253 | 0.08461 | -0.0032 | 13.2998
13.5 | 1.0771 | 0.09631 | -0.0049 | 11.1837
14 | 1.0284 | 0.11029 | -0.0096 | 9.3245
14.5 | 0.9225 | 0.13834 | -0.0271 | 6.6684
15 | 0.8263 | 0.18499 | -0.0601 | 4.4667
15.5 | 0.816 | 0.19126 | -0.0653 | 4.2664
16 | 0.8389 | 0.20043 | -0.0678 | 4.1855
16.5 | 0.8454 | 0.2067 | -0.0717 | 4.09
17 | 0.8585 | 0.21376 | -0.0751 | 4.0162

## 7. Re 50k Mach 0.50 (1)
BIGFOIL.COM POLAR EXPORT
GA 40-414
GA 40-414 |  |  |  | Cl Max: | 1.284 | at alpha= | 20 | deg
JavaFoil+Calcfoil stall+Eppler ext transition |  |  |  | L/D Max: | 33.598 | at alpha= | 5.5 | deg
Re: | 50000 |  |  | Cd Min: | 0.01963 | at alpha= | -0.5 | deg
Mach: | 0.5 |  |  | Cl=0 at alpha= | -3.0182 | deg
|  |  |  | @ Cl=0.1, Cd= | 0.03973
|  |  |  | @ Cl=0.4, Cd= | 0.022725
|  |  |  | @ Cl=0.6, Cd= | 0.024365
alpha (deg) | Cl | Cd | Cm | Cl/Cd
-20 | -0.935 | 0.45508 | -0.018 | -2.054
-19.5 | -0.908 | 0.44744 | -0.018 | -2.03
-19 | -0.879 | 0.39668 | -0.017 | -2.215
-18.5 | -0.851 | 0.38308 | -0.017 | -2.221
-18 | -0.824 | 0.38431 | -0.018 | -2.145
-17.5 | -0.798 | 0.37164 | -0.018 | -2.146
-17 | -0.771 | 0.35206 | -0.018 | -2.19
-16.5 | -0.744 | 0.347 | -0.019 | -2.144
-16 | -0.717 | 0.3555 | -0.019 | -2.018
-15.5 | -0.69 | 0.3374 | -0.02 | -2.046
-15 | -0.663 | 0.33459 | -0.02 | -1.983
-14.5 | -0.636 | 0.32948 | -0.021 | -1.932
-14 | -0.609 | 0.31658 | -0.021 | -1.925
-13.5 | -0.581 | 0.27043 | -0.02 | -2.148
-13 | -0.553 | 0.2617 | -0.02 | -2.114
-12.5 | -0.526 | 0.25743 | -0.02 | -2.043
-12 | -0.499 | 0.24887 | -0.02 | -2.003
-11.5 | -0.471 | 0.24523 | -0.021 | -1.922
-11 | -0.444 | 0.24163 | -0.021 | -1.837
-10.5 | -0.416 | 0.23815 | -0.022 | -1.748
-10 | -0.389 | 0.23487 | -0.022 | -1.656
-9.5 | -0.361 | 0.2343 | -0.023 | -1.542
-9 | -0.333 | 0.21137 | -0.021 | -1.577
-8.5 | -0.306 | 0.18925 | -0.021 | -1.615
-8 | -0.278 | 0.17207 | -0.022 | -1.615
-7.5 | -0.25 | 0.16061 | -0.022 | -1.558
-7 | -0.222 | 0.09705 | -0.021 | -2.29
-6.5 | -0.194 | 0.08814 | -0.02 | -2.205
-6 | -0.167 | 0.0704 | -0.021 | -2.366
-5.5 | -0.2 | 0.07991 | -0.021 | -2.504
-5 | -0.19 | 0.06307 | -0.02 | -3.019
-4.5 | -0.152 | 0.05214 | -0.021 | -2.919
-4 | -0.105 | 0.04768 | -0.021 | -2.195
-3.5 | -0.053 | 0.04417 | -0.022 | -1.192
-3 | 0.002 | 0.04183 | -0.026 | 0.044
-2.5 | 0.058 | 0.04066 | -0.027 | 1.42
-2 | 0.114 | 0.03942 | -0.029 | 2.902
-1.5 | 0.172 | 0.03844 | -0.032 | 4.464
-1 | 0.282 | 0.01977 | -0.067 | 14.25
-0.5 | 0.347 | 0.01963 | -0.067 | 17.676
0 | 0.395 | 0.02269 | -0.068 | 17.423
0.5 | 0.46 | 0.02314 | -0.069 | 19.88
1 | 0.525 | 0.02365 | -0.07 | 22.179
1.5 | 0.589 | 0.02425 | -0.071 | 24.286
2 | 0.653 | 0.02492 | -0.072 | 26.206
2.5 | 0.717 | 0.02575 | -0.074 | 27.845
3 | 0.781 | 0.02658 | -0.075 | 29.373
3.5 | 0.844 | 0.02759 | -0.075 | 30.599
4 | 0.901 | 0.02862 | -0.076 | 31.497
4.5 | 0.961 | 0.02984 | -0.077 | 32.211
5 | 1.019 | 0.03123 | -0.078 | 32.62
5.5 | 1.113 | 0.03312 | -0.083 | 33.598
6 | 1.163 | 0.03478 | -0.084 | 33.439
6.5 | 1.027 | 0.0522 | -0.042 | 19.683
7 | 1.057 | 0.05604 | -0.043 | 18.862
7.5 | 1.067 | 0.06267 | -0.032 | 17.018
8 | 1.054 | 0.07187 | -0.032 | 14.664
8.5 | 0.974 | 0.08685 | -0.032 | 11.219
9 | 0.671 | 0.14802 | -0.033 | 4.532
9.5 | 0.698 | 0.1692 | -0.034 | 4.128
10 | 0.727 | 0.2326 | -0.039 | 3.124
10.5 | 0.754 | 0.22161 | -0.04 | 3.404
11 | 0.782 | 0.23125 | -0.04 | 3.38
11.5 | 0.81 | 0.25806 | -0.044 | 3.139
12 | 0.837 | 0.26195 | -0.045 | 3.197
12.5 | 0.865 | 0.27205 | -0.045 | 3.179
13 | 0.892 | 0.29128 | -0.046 | 3.062
13.5 | 0.921 | 0.31278 | -0.05 | 2.944
14 | 0.949 | 0.34669 | -0.053 | 2.739
14.5 | 0.977 | 0.33312 | -0.054 | 2.932
15 | 1.004 | 0.3431 | -0.054 | 2.925
15.5 | 1.031 | 0.35518 | -0.055 | 2.902
16 | 1.058 | 0.35885 | -0.056 | 2.947
16.5 | 1.085 | 0.37335 | -0.057 | 2.906
17 | 1.117 | 0.43316 | -0.064 | 2.579
17.5 | 1.144 | 0.43856 | -0.065 | 2.609
18 | 1.171 | 0.42984 | -0.065 | 2.724
18.5 | 1.197 | 0.43756 | -0.066 | 2.737
19 | 1.224 | 0.44888 | -0.067 | 2.727
19.5 | 1.252 | 0.46561 | -0.068 | 2.688
20 | 1.284 | 0.47809 | -0.073 | 2.686

## 8. Re 50k Mach 0.50 (2)
BIGFOIL.COM POLAR EXPORT
GA 40-414
GA 40-414 |  |  |  | Cl Max: | 1.0379 | at alpha= | 20 | deg
XFOIL ncrit=9 |  |  |  | L/D Max: | 15.438 | at alpha= | 10 | deg
Re: | 50000 |  |  | Cd Min: | 0.28424 | at alpha= | 20 | deg
Mach: | 0.5 |  |  | Cl=0 at alpha= | 2.925 | deg
|  |  |  | @ Cl=0.1, Cd= | 0.052536
|  |  |  | @ Cl=0.4, Cd= | 0.07735
|  |  |  | @ Cl=0.6, Cd= | 0.089834
alpha (deg) | Cl | Cd | Cm | Cl/Cd
-9.5 | -0.3682 | 0.13835 | -0.0257 | -2.6614
-9 | -0.3777 | 0.13484 | -0.0219 | -2.8011
-8.5 | -0.4099 | 0.13358 | -0.0179 | -3.0686
-8 | -0.3952 | 0.12716 | -0.014 | -3.1079
-7.5 | -0.4014 | 0.12309 | -0.0096 | -3.261
-7 | -0.3873 | 0.11735 | -0.0093 | -3.3004
-6.5 | -0.3906 | 0.11341 | -0.0067 | -3.4441
-6 | -0.377 | 0.1076 | -0.0053 | -3.5037
-5 | -0.5636 | 0.09168 | -0.0164 | -6.1475
-4.5 | -0.6097 | 0.08221 | -0.0185 | -7.4164
-4 | -0.6097 | 0.07319 | -0.0204 | -8.3304
-3.5 | -0.5956 | 0.06467 | -0.0227 | -9.2098
-3 | -0.5639 | 0.05724 | -0.0245 | -9.8515
-2.5 | -0.5217 | 0.05131 | -0.0247 | -10.1676
-2 | -0.4711 | 0.04685 | -0.0244 | -10.0555
-1.5 | -0.416 | 0.04375 | -0.0233 | -9.5086
-1 | -0.3626 | 0.04158 | -0.0213 | -8.7205
-0.5 | -0.3087 | 0.04048 | -0.0188 | -7.626
0 | -0.2545 | 0.0393 | -0.018 | -6.4758
0.5 | -0.2056 | 0.038 | -0.0105 | -5.4105
1 | -0.1646 | 0.0391 | -0.0096 | -4.2097
1.5 | -0.1218 | 0.04056 | -0.0093 | -3.003
2 | -0.0786 | 0.0423 | -0.0094 | -1.8582
2.5 | -0.0357 | 0.04429 | -0.0097 | -0.80605
3 | 0.0063 | 0.04649 | -0.0101 | 0.13551
3.5 | 0.0476 | 0.04892 | -0.0107 | 0.97302
4 | 0.1115 | 0.05333 | -0.016 | 2.0908
4.5 | 0.1859 | 0.05891 | -0.0235 | 3.1557
5 | 0.2515 | 0.06416 | -0.0292 | 3.9199
5.5 | 0.3053 | 0.06856 | -0.0327 | 4.453
6 | 0.3538 | 0.07284 | -0.0352 | 4.8572
6.5 | 0.3982 | 0.07716 | -0.0372 | 5.1607
7 | 0.4381 | 0.08136 | -0.0384 | 5.3847
7.5 | 0.493 | 0.087 | -0.0415 | 5.6667
8 | 0.579 | 0.08898 | -0.0415 | 6.5071
8.5 | 0.6378 | 0.09137 | -0.0407 | 6.9804
9 | 0.697 | 0.09347 | -0.0395 | 7.4569
10 | 0.9746 | 0.06313 | -0.0083 | 15.438
10.5 | 0.9907 | 0.06897 | -0.0048 | 14.3642
11 | 0.9958 | 0.07719 | -0.0039 | 12.9006
11.5 | 0.9651 | 0.08968 | -0.0074 | 10.7616
12 | 0.9345 | 0.10362 | -0.0128 | 9.0185
12.5 | 0.8897 | 0.12175 | -0.0231 | 7.3076
13 | 0.8662 | 0.13839 | -0.0326 | 6.2591
13.5 | 0.856 | 0.15249 | -0.0405 | 5.6135
14 | 0.8559 | 0.16495 | -0.0473 | 5.1888
14.5 | 0.8687 | 0.1766 | -0.0526 | 4.919
15 | 0.8707 | 0.18956 | -0.0606 | 4.5933
15.5 | 0.8587 | 0.20802 | -0.0756 | 4.128
16 | 0.8782 | 0.21678 | -0.0798 | 4.0511
16.5 | 0.8953 | 0.22557 | -0.0846 | 3.9691
17 | 0.9214 | 0.23581 | -0.088 | 3.9074
17.5 | 0.9427 | 0.24435 | -0.0922 | 3.858
18 | 0.9553 | 0.25054 | -0.0978 | 3.813
18.5 | 0.9751 | 0.25881 | -0.1025 | 3.7676
19 | 1.0014 | 0.26965 | -0.1063 | 3.7137
19.5 | 1.0245 | 0.27876 | -0.1107 | 3.6752
20 | 1.0379 | 0.28424 | -0.117 | 3.6515

## 9. Re 100k Mach 0.00 (1)
BIGFOIL.COM POLAR EXPORT
GA 40-414
GA 40-414 |  |  |  | Cl Max: | 1.263 | at alpha= | 8.5 | deg
JavaFoil+Calcfoil stall+Eppler ext transition |  |  |  | L/D Max: | 47.699 | at alpha= | 5.5 | deg
Re: | 100000 |  |  | Cd Min: | 0.01332 | at alpha= | -1 | deg
Mach: | 0 |  |  | Cl=0 at alpha= | -3.0204 | deg
|  |  |  | @ Cl=0.1, Cd= | 0.021158
|  |  |  | @ Cl=0.4, Cd= | 0.014611
|  |  |  | @ Cl=0.6, Cd= | 0.016016
alpha (deg) | Cl | Cd | Cm | Cl/Cd
-17.5 | -0.434 | 0.2149 | -0.012 | -2.018
-17 | -0.447 | 0.20943 | -0.012 | -2.134
-16.5 | -0.46 | 0.19267 | -0.012 | -2.387
-16 | -0.473 | 0.18473 | -0.013 | -2.558
-15.5 | -0.484 | 0.17199 | -0.013 | -2.816
-15 | -0.495 | 0.1585 | -0.013 | -3.125
-14.5 | -0.505 | 0.14723 | -0.014 | -3.432
-14 | -0.514 | 0.14034 | -0.014 | -3.66
-13.5 | -0.52 | 0.1292 | -0.014 | -4.028
-13 | -0.525 | 0.12382 | -0.014 | -4.242
-12.5 | -0.528 | 0.11163 | -0.015 | -4.728
-12 | -0.528 | 0.10809 | -0.015 | -4.883
-11.5 | -0.525 | 0.11299 | -0.015 | -4.645
-11 | -0.519 | 0.10377 | -0.015 | -5.001
-10.5 | -0.51 | 0.09748 | -0.015 | -5.228
-10 | -0.497 | 0.08234 | -0.016 | -6.037
-9.5 | -0.481 | 0.07931 | -0.016 | -6.06
-9 | -0.461 | 0.07584 | -0.016 | -6.074
-8.5 | -0.437 | 0.07036 | -0.016 | -6.211
-8 | -0.41 | 0.06346 | -0.017 | -6.46
-7.5 | -0.379 | 0.06059 | -0.017 | -6.262
-7 | -0.346 | 0.05549 | -0.017 | -6.23
-6.5 | -0.309 | 0.05162 | -0.018 | -5.989
-6 | -0.27 | 0.04856 | -0.018 | -5.559
-5.5 | -0.228 | 0.04621 | -0.018 | -4.944
-5 | -0.185 | 0.04327 | -0.019 | -4.278
-4.5 | -0.14 | 0.04147 | -0.019 | -3.377
-4 | -0.094 | 0.03934 | -0.023 | -2.387
-3.5 | -0.047 | 0.03762 | -0.026 | -1.238
-3 | 0.002 | 0.01487 | -0.057 | 0.133
-2.5 | 0.05 | 0.03537 | -0.027 | 1.424
-2 | 0.123 | 0.01462 | -0.059 | 8.377
-1.5 | 0.183 | 0.01458 | -0.06 | 12.565
-1 | 0.244 | 0.01332 | -0.061 | 18.323
-0.5 | 0.305 | 0.01338 | -0.061 | 22.77
0 | 0.353 | 0.01457 | -0.062 | 24.202
0.5 | 0.41 | 0.01462 | -0.063 | 28.059
1 | 0.467 | 0.01511 | -0.064 | 30.919
1.5 | 0.524 | 0.01545 | -0.065 | 33.909
2 | 0.581 | 0.01586 | -0.065 | 36.612
2.5 | 0.637 | 0.01632 | -0.066 | 38.995
3 | 0.693 | 0.01679 | -0.067 | 41.246
3.5 | 0.748 | 0.01733 | -0.068 | 43.182
4 | 0.8 | 0.01797 | -0.068 | 44.54
4.5 | 0.853 | 0.01868 | -0.069 | 45.669
5 | 0.906 | 0.01944 | -0.07 | 46.584
5.5 | 0.957 | 0.02006 | -0.071 | 47.699
6 | 1.041 | 0.02328 | -0.075 | 44.702
6.5 | 1.09 | 0.02409 | -0.075 | 45.26
7 | 1.137 | 0.02533 | -0.076 | 44.905
7.5 | 1.182 | 0.02658 | -0.077 | 44.484
8 | 1.224 | 0.02805 | -0.078 | 43.637
8.5 | 1.263 | 0.0291 | -0.079 | 43.395
9 | 1.099 | 0.06086 | -0.04 | 18.062
9.5 | 1.125 | 0.06575 | -0.036 | 17.118
10 | 1.151 | 0.07076 | -0.035 | 16.263
10.5 | 1.173 | 0.07615 | -0.034 | 15.402
11 | 1.192 | 0.08138 | -0.034 | 14.642
11.5 | 1.206 | 0.08791 | -0.031 | 13.713
12 | 1.217 | 0.09637 | -0.031 | 12.63
12.5 | 1.225 | 0.10356 | -0.031 | 11.828
13 | 1.229 | 0.1076 | -0.031 | 11.422
13.5 | 1.228 | 0.11615 | -0.031 | 10.576

## 10. Re 100k Mach 0.00 (2)
BIGFOIL.COM POLAR EXPORT
GA 40-414
GA 40-414 |  |  |  | Cl Max: | 1.295 | at alpha= | 13.5 | deg
XFOIL ncrit=9 |  |  |  | L/D Max: | 34.6493 | at alpha= | 9.5 | deg
Re: | 100000 |  |  | Cd Min: | 0.22361 | at alpha= | 18.5 | deg
Mach: | 0 |  |  | Cl=0 at alpha= | -1.9159 | deg
|  |  |  | @ Cl=0.1, Cd= | 0.029894
|  |  |  | @ Cl=0.4, Cd= | 0.045649
|  |  |  | @ Cl=0.6, Cd= | 0.050934
alpha (deg) | Cl | Cd | Cm | Cl/Cd
-20 | -0.3942 | 0.20461 | -0.0016 | -1.9266
-19.5 | -0.374 | 0.19523 | -0.0043 | -1.9157
-19 | -0.3567 | 0.18876 | -0.0073 | -1.8897
-18.5 | -0.519 | 0.21462 | 0.001 | -2.4182
-18 | -0.4971 | 0.20701 | -0.0016 | -2.4013
-17.5 | -0.4793 | 0.20086 | -0.0053 | -2.3862
-17 | -0.4669 | 0.19608 | -0.0104 | -2.3812
-16.5 | -0.4729 | 0.19603 | -0.0176 | -2.4124
-16 | -0.4336 | 0.18188 | -0.0176 | -2.384
-15.5 | -0.415 | 0.17525 | -0.0205 | -2.368
-15 | -0.4013 | 0.16918 | -0.0245 | -2.372
-14.5 | -0.4086 | 0.16664 | -0.0318 | -2.452
-14 | -0.3821 | 0.15614 | -0.0331 | -2.4472
-13.5 | -0.3594 | 0.14887 | -0.0349 | -2.4142
-13 | -0.3513 | 0.14285 | -0.0393 | -2.4592
-12.5 | -0.3685 | 0.13899 | -0.0484 | -2.6513
-12 | -0.3259 | 0.12876 | -0.0458 | -2.5311
-11.5 | -0.3273 | 0.12328 | -0.0514 | -2.6549
-11 | -0.3727 | 0.12279 | -0.0509 | -3.0353
-10.5 | -0.3357 | 0.11429 | -0.05 | -2.9373
-10 | -0.3394 | 0.10525 | -0.0703 | -3.2247
-9.5 | -0.2777 | 0.09583 | -0.0716 | -2.8978
-9 | -0.2528 | 0.08656 | -0.0822 | -2.9205
-8.5 | -0.2369 | 0.07757 | -0.0928 | -3.054
-7 | -0.2649 | 0.06053 | -0.0994 | -4.3763
-6.5 | -0.2608 | 0.05705 | -0.0961 | -4.5714
-5.5 | -0.2487 | 0.04109 | -0.0903 | -6.0526
-5 | -0.2246 | 0.03765 | -0.0849 | -5.9655
-4.5 | -0.1811 | 0.03459 | -0.083 | -5.2356
-4 | -0.1485 | 0.03259 | -0.0796 | -4.5566
-3.5 | -0.1152 | 0.03136 | -0.0765 | -3.6735
-3 | -0.0531 | 0.02963 | -0.0773 | -1.7921
-2.5 | -0.0673 | 0.03054 | -0.0673 | -2.2037
-2 | -0.0292 | 0.02903 | -0.0653 | -1.0059
-1.5 | 0.1443 | 0.03019 | -0.0724 | 4.7797
-1 | 0.247 | 0.0306 | -0.084 | 8.0719
-0.5 | 0.3216 | 0.03148 | -0.0922 | 10.216
0 | 0.3517 | 0.0323 | -0.0908 | 10.8885
0.5 | 0.2056 | 0.03437 | -0.0624 | 5.982
1 | 0.2007 | 0.03545 | -0.0551 | 5.6615
1.5 | 0.234 | 0.03697 | -0.0536 | 6.3295
2 | 0.2462 | 0.03876 | -0.0498 | 6.3519
2.5 | 0.3059 | 0.04028 | -0.0516 | 7.5943
3 | 0.2503 | 0.04628 | -0.0451 | 5.4084
3.5 | 0.2781 | 0.04748 | -0.043 | 5.8572
4 | 0.4079 | 0.04553 | -0.0479 | 8.9589
4.5 | 0.4529 | 0.04709 | -0.0476 | 9.6178
5 | 0.4965 | 0.04857 | -0.0471 | 10.2224
5.5 | 0.5433 | 0.04992 | -0.0468 | 10.8834
6 | 0.5972 | 0.0509 | -0.0469 | 11.7328
6.5 | 0.6546 | 0.05159 | -0.047 | 12.6885
7 | 0.7172 | 0.05173 | -0.0472 | 13.8643
7.5 | 0.748 | 0.0529 | -0.0448 | 14.1399
8 | 0.8372 | 0.04947 | -0.0448 | 16.9234
9 | 1.0445 | 0.03126 | -0.0386 | 33.4133
9.5 | 1.0523 | 0.03037 | -0.029 | 34.6493
10 | 1.0143 | 0.03711 | -0.0222 | 27.3323
10.5 | 1.0211 | 0.04093 | -0.0182 | 24.9475
11 | 1.0581 | 0.04315 | -0.0155 | 24.5214
11.5 | 1.1229 | 0.04513 | -0.0145 | 24.8815
12 | 1.2078 | 0.0489 | -0.0157 | 24.6994
12.5 | 1.2469 | 0.05402 | -0.0143 | 23.0822
13 | 1.2802 | 0.05987 | -0.0134 | 21.383
13.5 | 1.295 | 0.069 | -0.012 | 18.7681
14 | 1.271 | 0.07557 | -0.0081 | 16.8188
14.5 | 1.2077 | 0.08354 | -0.005 | 14.4565
15 | 1.1269 | 0.09695 | -0.0067 | 11.6235
15.5 | 1.0567 | 0.11317 | -0.0131 | 9.3373
16 | 1.0019 | 0.13173 | -0.0227 | 7.6057
16.5 | 0.8693 | 0.19046 | -0.0594 | 4.5642
17 | 0.871 | 0.19909 | -0.0646 | 4.3749
18 | 0.8927 | 0.21414 | -0.0725 | 4.1688
18.5 | 0.9283 | 0.22361 | -0.0717 | 4.1514

## 11. Re 100k Mach 0.10 (1)
BIGFOIL.COM POLAR EXPORT
GA 40-414
GA 40-414 |  |  |  | Cl Max: | 1.266 | at alpha= | 8.5 | deg
JavaFoil+Calcfoil stall+Eppler ext transition |  |  |  | L/D Max: | 47.714 | at alpha= | 5.5 | deg
Re: | 100000 |  |  | Cd Min: | 0.01334 | at alpha= | -1 | deg
Mach: | 0.1 |  |  | Cl=0 at alpha= | -3.0204 | deg
|  |  |  | @ Cl=0.1, Cd= | 0.021326
|  |  |  | @ Cl=0.4, Cd= | 0.014665
|  |  |  | @ Cl=0.6, Cd= | 0.016071
alpha (deg) | Cl | Cd | Cm | Cl/Cd
-17 | -0.402 | 0.21764 | -0.012 | -1.847
-16.5 | -0.417 | 0.19939 | -0.012 | -2.093
-16 | -0.432 | 0.18622 | -0.013 | -2.322
-15.5 | -0.447 | 0.17995 | -0.013 | -2.483
-15 | -0.461 | 0.16691 | -0.013 | -2.76
-14.5 | -0.473 | 0.15035 | -0.014 | -3.149
-14 | -0.485 | 0.14269 | -0.014 | -3.398
-13.5 | -0.495 | 0.13576 | -0.014 | -3.643
-13 | -0.502 | 0.12432 | -0.014 | -4.041
-12.5 | -0.508 | 0.11262 | -0.015 | -4.511
-12 | -0.511 | 0.10896 | -0.015 | -4.689
-11.5 | -0.511 | 0.11744 | -0.015 | -4.348
-11 | -0.507 | 0.10869 | -0.015 | -4.667
-10.5 | -0.5 | 0.10085 | -0.016 | -4.962
-10 | -0.49 | 0.08131 | -0.016 | -6.025
-9.5 | -0.475 | 0.08013 | -0.016 | -5.932
-9 | -0.457 | 0.07791 | -0.016 | -5.865
-8.5 | -0.435 | 0.07226 | -0.017 | -6.015
-8 | -0.409 | 0.06487 | -0.017 | -6.299
-7.5 | -0.379 | 0.06091 | -0.017 | -6.219
-7 | -0.346 | 0.05574 | -0.017 | -6.203
-6.5 | -0.31 | 0.05208 | -0.018 | -5.944
-6 | -0.271 | 0.04873 | -0.018 | -5.553
-5.5 | -0.229 | 0.04599 | -0.019 | -4.983
-5 | -0.186 | 0.04381 | -0.019 | -4.24
-4.5 | -0.141 | 0.0415 | -0.019 | -3.389
-4 | -0.094 | 0.03936 | -0.023 | -2.397
-3.5 | -0.047 | 0.03747 | -0.026 | -1.25
-3 | 0.002 | 0.01495 | -0.058 | 0.133
-2.5 | 0.051 | 0.03542 | -0.027 | 1.428
-2 | 0.123 | 0.01471 | -0.059 | 8.368
-1.5 | 0.184 | 0.01456 | -0.06 | 12.642
-1 | 0.245 | 0.01334 | -0.061 | 18.383
-0.5 | 0.306 | 0.01341 | -0.062 | 22.833
0 | 0.354 | 0.01461 | -0.063 | 24.264
0.5 | 0.412 | 0.01468 | -0.063 | 28.054
1 | 0.469 | 0.01519 | -0.064 | 30.897
1.5 | 0.526 | 0.01553 | -0.065 | 33.888
2 | 0.583 | 0.01594 | -0.066 | 36.575
2.5 | 0.64 | 0.01638 | -0.066 | 39.071
3 | 0.696 | 0.01684 | -0.067 | 41.333
3.5 | 0.752 | 0.01748 | -0.068 | 43.006
4 | 0.804 | 0.01808 | -0.069 | 44.453
4.5 | 0.857 | 0.01875 | -0.069 | 45.728
5 | 0.91 | 0.01957 | -0.07 | 46.487
5.5 | 0.961 | 0.02015 | -0.071 | 47.714
6 | 1.045 | 0.0235 | -0.075 | 44.478
6.5 | 1.095 | 0.0243 | -0.076 | 45.057
7 | 1.142 | 0.02557 | -0.077 | 44.65
7.5 | 1.186 | 0.0268 | -0.077 | 44.269
8 | 1.228 | 0.02829 | -0.078 | 43.403
8.5 | 1.266 | 0.0294 | -0.079 | 43.07
9 | 1.101 | 0.06117 | -0.039 | 18.008
9.5 | 1.127 | 0.06601 | -0.035 | 17.076
10 | 1.152 | 0.07163 | -0.035 | 16.077
10.5 | 1.173 | 0.07683 | -0.034 | 15.263
11 | 1.19 | 0.08197 | -0.035 | 14.52
11.5 | 1.202 | 0.08989 | -0.031 | 13.376
12 | 1.212 | 0.09762 | -0.031 | 12.415
12.5 | 1.217 | 0.10361 | -0.031 | 11.749
13 | 1.219 | 0.11074 | -0.031 | 11.007
13.5 | 1.215 | 0.12096 | -0.031 | 10.047

## 12. Re 100k Mach 0.10 (2)
BIGFOIL.COM POLAR EXPORT
GA 40-414
GA 40-414 |  |  |  | Cl Max: | 1.2783 | at alpha= | 13.5 | deg
XFOIL ncrit=9 |  |  |  | L/D Max: | 33.7661 | at alpha= | 9 | deg
Re: | 100000 |  |  | Cd Min: | 0.23241 | at alpha= | -20 | deg
Mach: | 0.1 |  |  | Cl=0 at alpha= | -1.9226 | deg
|  |  |  | @ Cl=0.1, Cd= | 0.030122
|  |  |  | @ Cl=0.4, Cd= | 0.045575
|  |  |  | @ Cl=0.6, Cd= | 0.050932
alpha (deg) | Cl | Cd | Cm | Cl/Cd
-20 | -0.5667 | 0.23241 | 0.0151 | -2.4384
-19.5 | -0.5508 | 0.22727 | 0.0101 | -2.4235
-19 | -0.5445 | 0.22623 | 0.0035 | -2.4068
-18.5 | -0.5183 | 0.21473 | 0.0013 | -2.4137
-18 | -0.4973 | 0.2075 | -0.0015 | -2.3966
-17.5 | -0.4795 | 0.20136 | -0.0053 | -2.3813
-17 | -0.4682 | 0.19703 | -0.0108 | -2.3763
-16.5 | -0.4743 | 0.19704 | -0.018 | -2.4071
-16 | -0.4324 | 0.18221 | -0.0175 | -2.3731
-15.5 | -0.4142 | 0.17566 | -0.0206 | -2.358
-15 | -0.4011 | 0.16972 | -0.0249 | -2.3633
-14.5 | -0.4097 | 0.16752 | -0.0324 | -2.4457
-14 | -0.3778 | 0.1562 | -0.0329 | -2.4187
-13.5 | -0.3574 | 0.14924 | -0.0352 | -2.3948
-13 | -0.3515 | 0.14349 | -0.04 | -2.4496
-12.5 | -0.3688 | 0.13973 | -0.0492 | -2.6394
-12 | -0.3228 | 0.12918 | -0.0461 | -2.4988
-11.5 | -0.329 | 0.12408 | -0.0525 | -2.6515
-11 | -0.3764 | 0.1243 | -0.0499 | -3.0282
-10.5 | -0.329 | 0.1145 | -0.0509 | -2.8734
-10 | -0.3406 | 0.10543 | -0.0735 | -3.2306
-9.5 | -0.2742 | 0.09598 | -0.0735 | -2.8568
-9 | -0.2448 | 0.08699 | -0.0827 | -2.8141
-8.5 | -0.2272 | 0.07831 | -0.0925 | -2.9013
-8 | -0.3097 | 0.07312 | -0.1037 | -4.2355
-7.5 | -0.2692 | 0.06537 | -0.1019 | -4.1181
-7 | -0.2574 | 0.06119 | -0.0997 | -4.2066
-6.5 | -0.2617 | 0.05783 | -0.0964 | -4.5253
-5.5 | -0.2491 | 0.0413 | -0.0918 | -6.0315
-5 | -0.2284 | 0.03833 | -0.085 | -5.9588
-4.5 | -0.1814 | 0.03483 | -0.0837 | -5.2082
-4 | -0.157 | 0.03325 | -0.079 | -4.7218
-3.5 | -0.1163 | 0.03158 | -0.077 | -3.6827
-3 | -0.0567 | 0.02993 | -0.0773 | -1.8944
-2.5 | -0.0697 | 0.0309 | -0.0674 | -2.2557
-2 | -0.0263 | 0.02955 | -0.066 | -0.89002
-1.5 | 0.1437 | 0.03032 | -0.0725 | 4.7394
-1 | 0.2297 | 0.03115 | -0.0819 | 7.374
-0.5 | 0.3154 | 0.03177 | -0.0914 | 9.9276
0 | 0.3589 | 0.0324 | -0.092 | 11.0772
0.5 | 0.2028 | 0.03455 | -0.0622 | 5.8698
1 | 0.2056 | 0.03558 | -0.0558 | 5.7785
1.5 | 0.2264 | 0.03716 | -0.0527 | 6.0926
2 | 0.2453 | 0.0389 | -0.0497 | 6.3059
2.5 | 0.2969 | 0.04051 | -0.0505 | 7.3291
3 | 0.3221 | 0.04236 | -0.0485 | 7.6039
3.5 | 0.3599 | 0.04411 | -0.0477 | 8.1591
4 | 0.4045 | 0.04574 | -0.0474 | 8.8435
4.5 | 0.4494 | 0.04732 | -0.0472 | 9.497
5 | 0.4958 | 0.04876 | -0.0469 | 10.1682
5.5 | 0.5458 | 0.05005 | -0.0468 | 10.9051
6 | 0.6023 | 0.05097 | -0.0471 | 11.8168
6.5 | 0.6614 | 0.05161 | -0.0473 | 12.8153
7 | 0.723 | 0.05179 | -0.0473 | 13.9602
7.5 | 0.7523 | 0.05294 | -0.0448 | 14.2104
8 | 0.8527 | 0.04848 | -0.0449 | 17.5887
8.5 | 0.9924 | 0.03571 | -0.0427 | 27.7905
9 | 1.0481 | 0.03104 | -0.0377 | 33.7661
9.5 | 1.0457 | 0.03131 | -0.028 | 33.3983
10 | 1.0109 | 0.03791 | -0.0215 | 26.6658
10.5 | 1.0201 | 0.04158 | -0.0175 | 24.5334
11 | 1.06 | 0.04369 | -0.0148 | 24.2618
11.5 | 1.1261 | 0.04576 | -0.0138 | 24.6088
12 | 1.2079 | 0.04978 | -0.0147 | 24.2648
12.5 | 1.242 | 0.05513 | -0.013 | 22.5286
13 | 1.2673 | 0.06106 | -0.0114 | 20.755
13.5 | 1.2783 | 0.06942 | -0.0099 | 18.414
14 | 1.2521 | 0.07661 | -0.0066 | 16.3438
14.5 | 1.185 | 0.08569 | -0.0046 | 13.8289
15 | 1.1075 | 0.09966 | -0.0075 | 11.1128
15.5 | 1.0373 | 0.11694 | -0.0152 | 8.8704
16 | 0.9906 | 0.13527 | -0.0248 | 7.3231
16.5 | 0.8692 | 0.19147 | -0.0602 | 4.5396
17 | 0.8722 | 0.20003 | -0.0652 | 4.3603
18 | 0.894 | 0.21511 | -0.0733 | 4.156
18.5 | 0.9321 | 0.22487 | -0.072 | 4.1451

## 13. Re 100k Mach 0.25 (1)
BIGFOIL.COM POLAR EXPORT
GA 40-414
GA 40-414 |  |  |  | Cl Max: | 1.282 | at alpha= | 8.5 | deg
JavaFoil+Calcfoil stall+Eppler ext transition |  |  |  | L/D Max: | 47.074 | at alpha= | 5.5 | deg
Re: | 100000 |  |  | Cd Min: | 0.01351 | at alpha= | -1 | deg
Mach: | 0.25 |  |  | Cl=0 at alpha= | -3.02 | deg
|  |  |  | @ Cl=0.1, Cd= | 0.022186
|  |  |  | @ Cl=0.4, Cd= | 0.015019
|  |  |  | @ Cl=0.6, Cd= | 0.016386
alpha (deg) | Cl | Cd | Cm | Cl/Cd
-14.5 | -0.14 | 0.197 | -0.014 | -0.71
-14 | -0.203 | 0.18798 | -0.015 | -1.081
-13.5 | -0.251 | 0.16485 | -0.015 | -1.52
-13 | -0.291 | 0.14995 | -0.015 | -1.943
-12.5 | -0.327 | 0.13848 | -0.015 | -2.363
-12 | -0.358 | 0.12491 | -0.016 | -2.866
-11.5 | -0.384 | 0.11583 | -0.016 | -3.313
-11 | -0.404 | 0.10604 | -0.016 | -3.811
-10.5 | -0.419 | 0.09827 | -0.017 | -4.259
-10 | -0.427 | 0.0886 | -0.017 | -4.815
-9.5 | -0.428 | 0.09973 | -0.017 | -4.295
-9 | -0.423 | 0.08932 | -0.017 | -4.74
-8.5 | -0.412 | 0.07987 | -0.017 | -5.16
-8 | -0.395 | 0.07291 | -0.017 | -5.415
-7.5 | -0.372 | 0.06573 | -0.017 | -5.653
-7 | -0.343 | 0.0588 | -0.018 | -5.837
-6.5 | -0.31 | 0.05408 | -0.018 | -5.734
-6 | -0.273 | 0.05022 | -0.018 | -5.436
-5.5 | -0.233 | 0.04693 | -0.019 | -4.955
-5 | -0.189 | 0.04459 | -0.019 | -4.243
-4.5 | -0.144 | 0.0418 | -0.02 | -3.438
-4 | -0.096 | 0.04005 | -0.02 | -2.407
-3.5 | -0.048 | 0.03778 | -0.027 | -1.27
-3 | 0.002 | 0.03691 | -0.026 | 0.045
-2.5 | 0.052 | 0.03573 | -0.027 | 1.453
-2 | 0.126 | 0.01485 | -0.061 | 8.515
-1.5 | 0.189 | 0.0147 | -0.062 | 12.862
-1 | 0.252 | 0.01351 | -0.062 | 18.654
-0.5 | 0.315 | 0.01356 | -0.063 | 23.19
0 | 0.363 | 0.01495 | -0.064 | 24.275
0.5 | 0.422 | 0.01506 | -0.065 | 28.04
1 | 0.481 | 0.01538 | -0.066 | 31.271
1.5 | 0.539 | 0.01593 | -0.066 | 33.87
2 | 0.598 | 0.01637 | -0.067 | 36.504
2.5 | 0.656 | 0.01684 | -0.068 | 38.935
3 | 0.713 | 0.01739 | -0.069 | 40.989
3.5 | 0.77 | 0.01799 | -0.07 | 42.83
4 | 0.824 | 0.01864 | -0.07 | 44.179
4.5 | 0.878 | 0.01942 | -0.071 | 45.238
5 | 0.932 | 0.02025 | -0.072 | 46.005
5.5 | 0.984 | 0.0209 | -0.073 | 47.074
6 | 1.069 | 0.02446 | -0.077 | 43.712
6.5 | 1.119 | 0.02551 | -0.078 | 43.841
7 | 1.165 | 0.02677 | -0.078 | 43.522
7.5 | 1.208 | 0.02813 | -0.079 | 42.948
8 | 1.247 | 0.02984 | -0.08 | 41.81
8.5 | 1.282 | 0.03087 | -0.081 | 41.533
9 | 1.112 | 0.06323 | -0.036 | 17.582
9.5 | 1.134 | 0.06799 | -0.035 | 16.675
10 | 1.151 | 0.07463 | -0.034 | 15.422
10.5 | 1.162 | 0.08028 | -0.031 | 14.475
11 | 1.168 | 0.08704 | -0.031 | 13.421
11.5 | 1.168 | 0.09376 | -0.031 | 12.457
12 | 1.161 | 0.10379 | -0.031 | 11.188
12.5 | 1.148 | 0.11337 | -0.032 | 10.124
13 | 1.127 | 0.12326 | -0.032 | 9.147
13.5 | 1.099 | 0.13723 | -0.032 | 8.006

## 14. Re 100k Mach 0.25 (2)
BIGFOIL.COM POLAR EXPORT
GA 40-414
GA 40-414 |  |  |  | Cl Max: | 1.2035 | at alpha= | 12.5 | deg
XFOIL ncrit=9 |  |  |  | L/D Max: | 28.6421 | at alpha= | 9 | deg
Re: | 100000 |  |  | Cd Min: | 0.23628 | at alpha= | -20 | deg
Mach: | 0.25 |  |  | Cl=0 at alpha= | -1.3972 | deg
|  |  |  | @ Cl=0.1, Cd= | 0.031577
|  |  |  | @ Cl=0.4, Cd= | 0.04532
|  |  |  | @ Cl=0.6, Cd= | 0.052564
alpha (deg) | Cl | Cd | Cm | Cl/Cd
-20 | -0.5737 | 0.23628 | 0.0157 | -2.4281
-19.5 | -0.5611 | 0.23332 | 0.0094 | -2.4049
-19 | -0.549 | 0.22917 | 0.0038 | -2.3956
-18.5 | -0.5188 | 0.21692 | 0.0024 | -2.3917
-18 | -0.4991 | 0.21036 | -0.0013 | -2.3726
-17.5 | -0.4813 | 0.20432 | -0.0058 | -2.3556
-17 | -0.478 | 0.20318 | -0.0128 | -2.3526
-16.5 | -0.4505 | 0.19184 | -0.015 | -2.3483
-16 | -0.428 | 0.18436 | -0.0178 | -2.3215
-15.5 | -0.4107 | 0.17797 | -0.0216 | -2.3077
-15 | -0.406 | 0.17426 | -0.0278 | -2.3299
-14.5 | -0.4081 | 0.17025 | -0.0343 | -2.3971
-14 | -0.364 | 0.15772 | -0.0333 | -2.3079
-13.5 | -0.3487 | 0.15129 | -0.037 | -2.3048
-13 | -0.3577 | 0.14794 | -0.0447 | -2.4179
-12.5 | -0.3264 | 0.13773 | -0.0453 | -2.3699
-12 | -0.3108 | 0.13145 | -0.0485 | -2.3644
-11.5 | -0.3397 | 0.12926 | -0.0559 | -2.628
-11 | -0.3343 | 0.12404 | -0.0485 | -2.6951
-10.5 | -0.3064 | 0.11552 | -0.0595 | -2.6524
-10 | -0.27 | 0.10581 | -0.0675 | -2.5517
-9.5 | -0.2637 | 0.09664 | -0.0832 | -2.7287
-9 | -0.2504 | 0.0885 | -0.0956 | -2.8294
-8.5 | -0.2314 | 0.08047 | -0.1012 | -2.8756
-8 | -0.2203 | 0.07379 | -0.1039 | -2.9855
-7.5 | -0.2411 | 0.06894 | -0.1046 | -3.4972
-7 | -0.2194 | 0.06424 | -0.101 | -3.4153
-6.5 | -0.2269 | 0.06061 | -0.0977 | -3.7436
-5.5 | -0.2496 | 0.04423 | -0.0955 | -5.6432
-5 | -0.2377 | 0.04065 | -0.0879 | -5.8475
-4.5 | -0.2031 | 0.03712 | -0.0847 | -5.4714
-4 | -0.181 | 0.03598 | -0.0793 | -5.0306
-3.5 | -0.1153 | 0.03263 | -0.0805 | -3.5336
-3 | -0.1205 | 0.03304 | -0.0713 | -3.6471
-2.5 | -0.0765 | 0.03191 | -0.0693 | -2.3974
-2 | -0.0395 | 0.03148 | -0.0665 | -1.2548
-1.5 | -0.0465 | 0.02962 | -0.0565 | -1.5699
-1 | 0.1796 | 0.03264 | -0.0753 | 5.5025
-0.5 | 0.2954 | 0.03295 | -0.0885 | 8.9651
0 | 0.2418 | 0.03471 | -0.0755 | 6.9663
0.5 | 0.2106 | 0.03552 | -0.0641 | 5.9291
1 | 0.1998 | 0.03654 | -0.0556 | 5.468
1.5 | 0.2048 | 0.03807 | -0.0504 | 5.3796
2 | 0.2695 | 0.03956 | -0.0526 | 6.8124
2.5 | 0.2758 | 0.04146 | -0.0482 | 6.6522
3 | 0.3226 | 0.04314 | -0.0482 | 7.478
3.5 | 0.386 | 0.0447 | -0.0499 | 8.6353
4 | 0.4237 | 0.04637 | -0.0489 | 9.1374
4.5 | 0.4691 | 0.04796 | -0.0484 | 9.7811
5 | 0.5234 | 0.0493 | -0.0486 | 10.6166
5.5 | 0.546 | 0.05119 | -0.0459 | 10.6661
6 | 0.5941 | 0.05248 | -0.0454 | 11.3205
6.5 | 0.652 | 0.0533 | -0.0454 | 12.2326
7 | 0.7178 | 0.05346 | -0.0454 | 13.4269
7.5 | 0.7516 | 0.05456 | -0.0431 | 13.7757
8 | 0.8624 | 0.04916 | -0.0427 | 17.5427
9 | 1.0188 | 0.03557 | -0.033 | 28.6421
9.5 | 1.0166 | 0.03614 | -0.0233 | 28.1295
10 | 0.9962 | 0.04198 | -0.0181 | 23.7303
10.5 | 1.0201 | 0.04476 | -0.0142 | 22.7904
11 | 1.0733 | 0.04661 | -0.0115 | 23.0272
11.5 | 1.1428 | 0.0495 | -0.0102 | 23.0869
12 | 1.1996 | 0.05489 | -0.0094 | 21.8546
12.5 | 1.2035 | 0.06125 | -0.0066 | 19.649
13 | 1.1913 | 0.06893 | -0.0042 | 17.2828
13.5 | 1.1618 | 0.07782 | -0.0031 | 14.9293
14 | 1.1197 | 0.08835 | -0.004 | 12.6735
14.5 | 1.0705 | 0.1012 | -0.0079 | 10.5781
15 | 1.0208 | 0.11661 | -0.015 | 8.754
15.5 | 0.9829 | 0.13326 | -0.0239 | 7.3758
16.5 | 0.8709 | 0.19659 | -0.0643 | 4.43
17 | 0.883 | 0.20511 | -0.0681 | 4.305
17.5 | 0.914 | 0.21299 | -0.0686 | 4.2913

## 15. Re 100k Mach 0.50 (1)
BIGFOIL.COM POLAR EXPORT
GA 40-414
GA 40-414 |  |  |  | Cl Max: | 1.284 | at alpha= | 20 | deg
JavaFoil+Calcfoil stall+Eppler ext transition |  |  |  | L/D Max: | 43.76 | at alpha= | 5 | deg
Re: | 100000 |  |  | Cd Min: | 0.01447 | at alpha= | -0.5 | deg
Mach: | 0.5 |  |  | Cl=0 at alpha= | -3.0182 | deg
|  |  |  | @ Cl=0.1, Cd= | 0.035998
|  |  |  | @ Cl=0.4, Cd= | 0.016467
|  |  |  | @ Cl=0.6, Cd= | 0.017815
alpha (deg) | Cl | Cd | Cm | Cl/Cd
-20 | -0.935 | 0.35008 | -0.018 | -2.67
-19.5 | -0.908 | 0.34507 | -0.018 | -2.632
-19 | -0.88 | 0.31685 | -0.018 | -2.776
-18.5 | -0.851 | 0.31298 | -0.017 | -2.719
-18 | -0.824 | 0.30626 | -0.018 | -2.692
-17.5 | -0.798 | 0.29218 | -0.018 | -2.73
-17 | -0.771 | 0.28822 | -0.019 | -2.675
-16.5 | -0.744 | 0.27693 | -0.019 | -2.687
-16 | -0.717 | 0.27963 | -0.019 | -2.565
-15.5 | -0.69 | 0.26954 | -0.02 | -2.561
-15 | -0.663 | 0.26909 | -0.02 | -2.465
-14.5 | -0.636 | 0.25637 | -0.021 | -2.482
-14 | -0.609 | 0.25381 | -0.021 | -2.401
-13.5 | -0.581 | 0.22275 | -0.021 | -2.609
-13 | -0.553 | 0.20922 | -0.02 | -2.644
-12.5 | -0.526 | 0.20381 | -0.02 | -2.58
-12 | -0.499 | 0.19657 | -0.021 | -2.537
-11.5 | -0.471 | 0.19309 | -0.021 | -2.441
-11 | -0.444 | 0.18965 | -0.022 | -2.34
-10.5 | -0.416 | 0.18632 | -0.022 | -2.235
-10 | -0.389 | 0.18318 | -0.023 | -2.123
-9.5 | -0.361 | 0.17472 | -0.023 | -2.068
-9 | -0.333 | 0.16326 | -0.022 | -2.041
-8.5 | -0.306 | 0.14904 | -0.022 | -2.05
-8 | -0.278 | 0.13359 | -0.023 | -2.08
-7.5 | -0.25 | 0.13039 | -0.023 | -1.919
-7 | -0.222 | 0.08176 | -0.022 | -2.719
-6.5 | -0.194 | 0.07393 | -0.021 | -2.629
-6 | -0.167 | 0.06158 | -0.022 | -2.705
-5.5 | -0.2 | 0.05386 | -0.022 | -3.717
-5 | -0.19 | 0.05476 | -0.021 | -3.477
-4.5 | -0.152 | 0.04637 | -0.021 | -3.282
-4 | -0.105 | 0.04305 | -0.021 | -2.431
-3.5 | -0.053 | 0.04002 | -0.022 | -1.316
-3 | 0.002 | 0.03783 | -0.029 | 0.049
-2.5 | 0.058 | 0.03686 | -0.029 | 1.567
-2 | 0.115 | 0.03569 | -0.031 | 3.209
-1.5 | 0.211 | 0.01554 | -0.068 | 13.586
-1 | 0.282 | 0.01586 | -0.069 | 17.774
-0.5 | 0.352 | 0.01447 | -0.07 | 24.291
0 | 0.402 | 0.01655 | -0.071 | 24.275
0.5 | 0.467 | 0.01673 | -0.072 | 27.921
1 | 0.532 | 0.01715 | -0.072 | 31.038
1.5 | 0.597 | 0.01779 | -0.073 | 33.569
2 | 0.662 | 0.01832 | -0.074 | 36.13
2.5 | 0.726 | 0.019 | -0.075 | 38.207
3 | 0.79 | 0.01964 | -0.076 | 40.24
3.5 | 0.853 | 0.02048 | -0.077 | 41.654
4 | 0.91 | 0.0213 | -0.078 | 42.74
4.5 | 0.97 | 0.02226 | -0.078 | 43.562
5 | 1.027 | 0.02346 | -0.079 | 43.76
5.5 | 1.117 | 0.02815 | -0.084 | 39.681
6 | 1.167 | 0.02983 | -0.085 | 39.133
6.5 | 1.21 | 0.03154 | -0.086 | 38.37
7 | 1.242 | 0.03386 | -0.087 | 36.68
7.5 | 1.069 | 0.05672 | -0.04 | 18.848
8 | 1.054 | 0.06416 | -0.032 | 16.427
8.5 | 0.974 | 0.07498 | -0.032 | 12.994
9 | 0.671 | 0.08202 | -0.034 | 8.181
9.5 | 0.698 | 0.13312 | -0.034 | 5.247
10 | 0.727 | 0.1798 | -0.039 | 4.042
10.5 | 0.754 | 0.17408 | -0.04 | 4.333
11 | 0.782 | 0.18749 | -0.04 | 4.17
11.5 | 0.81 | 0.20284 | -0.044 | 3.994
12 | 0.838 | 0.20655 | -0.045 | 4.055
12.5 | 0.865 | 0.21931 | -0.045 | 3.943
13 | 0.892 | 0.2297 | -0.046 | 3.884
13.5 | 0.921 | 0.24573 | -0.051 | 3.749
14 | 0.949 | 0.25767 | -0.053 | 3.685
14.5 | 0.977 | 0.26925 | -0.054 | 3.627
15 | 1.004 | 0.26558 | -0.055 | 3.779
15.5 | 1.031 | 0.27591 | -0.056 | 3.736
16 | 1.058 | 0.28066 | -0.056 | 3.769
16.5 | 1.086 | 0.29429 | -0.058 | 3.689
17 | 1.117 | 0.32484 | -0.064 | 3.439
17.5 | 1.144 | 0.34075 | -0.065 | 3.358
18 | 1.171 | 0.33579 | -0.065 | 3.487
18.5 | 1.198 | 0.35045 | -0.066 | 3.417
19 | 1.224 | 0.3549 | -0.067 | 3.449
19.5 | 1.252 | 0.36556 | -0.068 | 3.425
20 | 1.284 | 0.37981 | -0.073 | 3.381

## 16. Re 100k Mach 0.50 (2)
BIGFOIL.COM POLAR EXPORT
GA 40-414
GA 40-414 |  |  |  | Cl Max: | 1.0719 | at alpha= | 11.5 | deg
XFOIL ncrit=9 |  |  |  | L/D Max: | 18.7081 | at alpha= | 9.5 | deg
Re: | 100000 |  |  | Cd Min: | 0.25646 | at alpha= | -20 | deg
Mach: | 0.5 |  |  | Cl=0 at alpha= | -0.42074 | deg
|  |  |  | @ Cl=0.1, Cd= | 0.037799
|  |  |  | @ Cl=0.4, Cd= | 0.050199
|  |  |  | @ Cl=0.6, Cd= | 0.058175
alpha (deg) | Cl | Cd | Cm | Cl/Cd
-20 | -0.6122 | 0.25646 | 0.0183 | -2.3871
-19.5 | -0.5866 | 0.24741 | 0.0139 | -2.371
-19 | -0.5626 | 0.23981 | 0.0088 | -2.346
-18.5 | -0.5401 | 0.23291 | 0.0031 | -2.3189
-18 | -0.5282 | 0.23171 | -0.0047 | -2.2796
-17.5 | -0.4956 | 0.21811 | -0.0077 | -2.2722
-17 | -0.4696 | 0.20986 | -0.0118 | -2.2377
-16.5 | -0.447 | 0.20277 | -0.017 | -2.2045
-16 | -0.4359 | 0.20001 | -0.0243 | -2.1794
-15.5 | -0.4101 | 0.19003 | -0.0287 | -2.1581
-15 | -0.3794 | 0.18037 | -0.0318 | -2.1035
-14.5 | -0.3574 | 0.17329 | -0.0367 | -2.0624
-14 | -0.3567 | 0.1715 | -0.0447 | -2.0799
-13.5 | -0.3185 | 0.1591 | -0.0473 | -2.0019
-13 | -0.2965 | 0.15223 | -0.0514 | -1.9477
-12.5 | -0.3189 | 0.15274 | -0.0557 | -2.0879
-12 | -0.2874 | 0.143 | -0.0557 | -2.0098
-11.5 | -0.2594 | 0.13543 | -0.0674 | -1.9154
-11 | -0.2165 | 0.12484 | -0.0758 | -1.7342
-10.5 | -0.2135 | 0.11958 | -0.0895 | -1.7854
-10 | -0.1547 | 0.10838 | -0.0926 | -1.4274
-9.5 | -0.1364 | 0.10124 | -0.0986 | -1.3473
-9 | -0.1247 | 0.09504 | -0.1028 | -1.3121
-8.5 | -0.108 | 0.08921 | -0.1045 | -1.2106
-8 | -0.0995 | 0.0839 | -0.1062 | -1.1859
-7 | -0.0963 | 0.07392 | -0.1072 | -1.3028
-5 | -0.2476 | 0.0512 | -0.1011 | -4.8359
-4.5 | -0.2772 | 0.04931 | -0.0897 | -5.6216
-4 | -0.2615 | 0.04594 | -0.0836 | -5.6922
-3.5 | -0.2366 | 0.04334 | -0.0785 | -5.4592
-3 | -0.2204 | 0.04102 | -0.0721 | -5.373
-2.5 | -0.1696 | 0.03889 | -0.0699 | -4.361
-2 | -0.1156 | 0.03776 | -0.0675 | -3.0614
-1.5 | -0.0915 | 0.03741 | -0.0621 | -2.4459
-0.5 | -0.036 | 0.03526 | -0.0451 | -1.021
0 | 0.1911 | 0.0395 | -0.0724 | 4.838
0.5 | 0.2062 | 0.04005 | -0.0671 | 5.1486
1 | 0.1532 | 0.04042 | -0.0523 | 3.7902
1.5 | 0.188 | 0.04157 | -0.0497 | 4.5225
2 | 0.2083 | 0.04313 | -0.0461 | 4.8296
2.5 | 0.2559 | 0.0449 | -0.0458 | 5.6993
3 | 0.313 | 0.04677 | -0.0464 | 6.6923
3.5 | 0.3716 | 0.04861 | -0.047 | 7.6445
4 | 0.4052 | 0.05049 | -0.0451 | 8.0254
4.5 | 0.4424 | 0.05244 | -0.0435 | 8.4363
5 | 0.4912 | 0.05429 | -0.0429 | 9.0477
5.5 | 0.5507 | 0.05593 | -0.043 | 9.8462
6 | 0.5903 | 0.05793 | -0.0414 | 10.1899
6.5 | 0.6462 | 0.05934 | -0.0407 | 10.8898
7 | 0.6901 | 0.06097 | -0.039 | 11.3187
7.5 | 0.771 | 0.06025 | -0.0378 | 12.7967
8 | 0.8114 | 0.06065 | -0.0344 | 13.3784
8.5 | 0.9332 | 0.0503 | -0.0269 | 18.5527
9.5 | 0.9702 | 0.05186 | -0.013 | 18.7081
10 | 0.9885 | 0.05568 | -0.0086 | 17.7532
10.5 | 1.0406 | 0.05796 | -0.0037 | 17.9538
11 | 1.07 | 0.06342 | -0.001 | 16.8716
11.5 | 1.0719 | 0.07137 | -0.0001 | 15.0189
12 | 1.0612 | 0.08068 | -0.0007 | 13.1532
12.5 | 1.0217 | 0.09333 | -0.0052 | 10.9472
13 | 0.9791 | 0.10827 | -0.013 | 9.0431
13.5 | 0.9389 | 0.12548 | -0.0236 | 7.4825
14 | 0.9116 | 0.14336 | -0.0349 | 6.3588
14.5 | 0.9069 | 0.15797 | -0.043 | 5.741
15 | 0.8905 | 0.17688 | -0.0556 | 5.0345
15.5 | 0.9013 | 0.18866 | -0.0616 | 4.7774
16.5 | 0.9124 | 0.21719 | -0.0795 | 4.2009

## 17. Re 250k Mach 0.00 (1)
BIGFOIL.COM POLAR EXPORT
GA 40-414
GA 40-414 |  |  |  | Cl Max: | 1.366 | at alpha= | 10 | deg
JavaFoil+Calcfoil stall+Eppler ext transition |  |  |  | L/D Max: | 79.693 | at alpha= | 5.5 | deg
Re: | 250000 |  |  | Cd Min: | 0.00903 | at alpha= | -1 | deg
Mach: | 0 |  |  | Cl=0 at alpha= | -3.017 | deg
|  |  |  | @ Cl=0.1, Cd= | 0.011085
|  |  |  | @ Cl=0.4, Cd= | 0.0092171
|  |  |  | @ Cl=0.6, Cd= | 0.0099766
alpha (deg) | Cl | Cd | Cm | Cl/Cd
-17.5 | -0.434 | 0.18052 | -0.012 | -2.403
-17 | -0.447 | 0.17012 | -0.012 | -2.628
-16.5 | -0.46 | 0.16174 | -0.013 | -2.845
-16 | -0.473 | 0.15496 | -0.013 | -3.05
-15.5 | -0.485 | 0.1457 | -0.013 | -3.326
-15 | -0.496 | 0.1339 | -0.014 | -3.701
-14.5 | -0.505 | 0.1276 | -0.014 | -3.961
-14 | -0.514 | 0.11797 | -0.014 | -4.356
-13.5 | -0.521 | 0.11299 | -0.015 | -4.608
-13 | -0.525 | 0.10842 | -0.015 | -4.846
-12.5 | -0.528 | 0.0973 | -0.015 | -5.427
-12 | -0.528 | 0.09127 | -0.016 | -5.785
-11.5 | -0.525 | 0.08878 | -0.016 | -5.914
-11 | -0.519 | 0.08206 | -0.016 | -6.327
-10.5 | -0.51 | 0.07814 | -0.016 | -6.525
-10 | -0.497 | 0.07203 | -0.017 | -6.904
-9.5 | -0.481 | 0.06787 | -0.018 | -7.087
-9 | -0.461 | 0.06563 | -0.016 | -7.019
-8.5 | -0.437 | 0.06184 | -0.017 | -7.068
-8 | -0.41 | 0.05662 | -0.017 | -7.242
-7.5 | -0.379 | 0.05343 | -0.017 | -7.102
-7 | -0.346 | 0.04922 | -0.018 | -7.025
-6.5 | -0.309 | 0.04616 | -0.018 | -6.698
-6 | -0.27 | 0.04343 | -0.018 | -6.216
-5.5 | -0.228 | 0.04132 | -0.019 | -5.529
-5 | -0.186 | 0.03926 | -0.025 | -4.731
-4.5 | -0.14 | 0.03764 | -0.025 | -3.733
-4 | -0.116 | 0.01183 | -0.057 | -9.799
-3.5 | -0.057 | 0.01163 | -0.058 | -4.941
-3 | 0.002 | 0.01162 | -0.059 | 0.171
-2.5 | 0.062 | 0.01121 | -0.06 | 5.534
-2 | 0.123 | 0.01101 | -0.061 | 11.125
-1.5 | 0.183 | 0.01094 | -0.062 | 16.748
-1 | 0.244 | 0.00903 | -0.063 | 27.038
-0.5 | 0.305 | 0.00935 | -0.064 | 32.597
0 | 0.369 | 0.00904 | -0.065 | 40.777
0.5 | 0.425 | 0.00936 | -0.066 | 45.451
1 | 0.484 | 0.00965 | -0.067 | 50.208
1.5 | 0.543 | 0.00978 | -0.067 | 55.534
2 | 0.601 | 0.00998 | -0.068 | 60.223
2.5 | 0.659 | 0.01019 | -0.069 | 64.666
3 | 0.717 | 0.01045 | -0.07 | 68.617
3.5 | 0.774 | 0.01076 | -0.071 | 71.953
4 | 0.827 | 0.01109 | -0.071 | 74.622
4.5 | 0.881 | 0.01152 | -0.072 | 76.499
5 | 0.935 | 0.01199 | -0.073 | 77.982
5.5 | 0.986 | 0.01238 | -0.073 | 79.693
6 | 1.048 | 0.01887 | -0.075 | 55.531
6.5 | 1.097 | 0.0196 | -0.076 | 55.983
7 | 1.145 | 0.02074 | -0.077 | 55.184
7.5 | 1.19 | 0.02177 | -0.078 | 54.661
8 | 1.232 | 0.02312 | -0.078 | 53.268
8.5 | 1.271 | 0.02414 | -0.079 | 52.641
9 | 1.306 | 0.02549 | -0.08 | 51.241
9.5 | 1.338 | 0.02693 | -0.081 | 49.689
10 | 1.366 | 0.02836 | -0.081 | 48.175
10.5 | 1.184 | 0.06764 | -0.048 | 17.51
11 | 1.195 | 0.07358 | -0.04 | 16.239
11.5 | 1.207 | 0.08066 | -0.036 | 14.969
12 | 1.217 | 0.08529 | -0.031 | 14.271
12.5 | 1.225 | 0.09073 | -0.031 | 13.502
13 | 1.229 | 0.09632 | -0.032 | 12.762
13.5 | 1.229 | 0.10253 | -0.032 | 11.982
14 | 1.215 | 0.10992 | -0.032 | 11.057
14.5 | 1.198 | 0.11789 | -0.033 | 10.161
15 | 1.176 | 0.12665 | -0.032 | 9.287

## 18. Re 250k Mach 0.00 (2)
BIGFOIL.COM POLAR EXPORT
GA 40-414
GA 40-414 |  |  |  | Cl Max: | 1.2912 | at alpha= | 15.5 | deg
XFOIL ncrit=9 |  |  |  | L/D Max: | 118.299 | at alpha= | -0.5 | deg
Re: | 250000 |  |  | Cd Min: | 0.23027 | at alpha= | -20 | deg
Mach: | 0 |  |  | Cl=0 at alpha= | -3.1604 | deg
|  |  |  | @ Cl=0.1, Cd= | 0.0017406
|  |  |  | @ Cl=0.4, Cd= | 0.013631
|  |  |  | @ Cl=0.6, Cd= | 0.014468
alpha (deg) | Cl | Cd | Cm | Cl/Cd
-20 | -0.5661 | 0.23027 | 0.0155 | -2.4584
-19 | -0.5323 | 0.21716 | 0.0073 | -2.4512
-18.5 | -0.5143 | 0.21114 | 0.0038 | -2.4358
-18 | -0.4971 | 0.20488 | -0.0001 | -2.4263
-17.5 | -0.4803 | 0.19845 | -0.0041 | -2.4203
-17 | -0.4675 | 0.19213 | -0.0095 | -2.4332
-16.5 | -0.4643 | 0.18683 | -0.0159 | -2.4851
-16 | -0.4349 | 0.17793 | -0.0165 | -2.4442
-15.5 | -0.4175 | 0.17156 | -0.0195 | -2.4336
-15 | -0.402 | 0.16495 | -0.023 | -2.4371
-14.5 | -0.3927 | 0.15798 | -0.0282 | -2.4858
-13.5 | -0.3667 | 0.14318 | -0.0354 | -2.5611
-13 | -0.3503 | 0.13659 | -0.0385 | -2.5646
-12.5 | -0.337 | 0.12951 | -0.0427 | -2.6021
-12 | -0.3202 | 0.11995 | -0.0539 | -2.6694
-11.5 | -0.3159 | 0.1088 | -0.0667 | -2.9035
-11 | -0.2911 | 0.10302 | -0.0648 | -2.8257
-10.5 | -0.2822 | 0.09702 | -0.0663 | -2.9087
-10 | -0.281 | 0.08987 | -0.0695 | -3.1267
-9.5 | -0.3009 | 0.07852 | -0.0795 | -3.8321
-9 | -0.3434 | 0.06859 | -0.0867 | -5.0066
-8.5 | -0.3826 | 0.06363 | -0.0845 | -6.0129
-8 | -0.3639 | 0.05466 | -0.0851 | -6.6575
-7.5 | -0.3488 | 0.04978 | -0.0843 | -7.0068
-7 | -0.3437 | 0.0436 | -0.0816 | -7.883
-6.5 | -0.3075 | 0.03955 | -0.0814 | -7.775
-6 | -0.277 | 0.03485 | -0.0797 | -7.9484
-5.5 | -0.2383 | 0.03117 | -0.0787 | -7.6452
-5 | -0.1835 | 0.00803 | -0.0707 | -22.8518
-4.5 | -0.1324 | 0.00661 | -0.0704 | -20.0303
-4 | -0.0806 | 0.00538 | -0.0696 | -14.9814
-3.5 | -0.0326 | 0.00422 | -0.069 | -7.7251
-3 | 0.0154 | 0.00347 | -0.0683 | 4.438
-2.5 | 0.0648 | 0.00291 | -0.0678 | 22.268
-2 | 0.0969 | 0.00174 | -0.065 | 55.6897
-1.5 | 0.1453 | 0.00175 | -0.0633 | 83.0286
-1 | 0.1854 | 0.00184 | -0.0585 | 100.7609
-0.5 | 0.2295 | 0.00194 | -0.0559 | 118.299
0 | 0.2838 | 0.01328 | -0.0562 | 21.3705
0.5 | 0.3343 | 0.0135 | -0.0553 | 24.763
1 | 0.3907 | 0.01359 | -0.0555 | 28.7491
1.5 | 0.4542 | 0.01387 | -0.0575 | 32.7469
2 | 0.5254 | 0.01427 | -0.0617 | 36.8185
2.5 | 0.6047 | 0.01448 | -0.0674 | 41.761
3 | 0.6859 | 0.01462 | -0.0732 | 46.9152
3.5 | 0.7641 | 0.01515 | -0.0795 | 50.4356
4 | 0.8306 | 0.01518 | -0.0826 | 54.7167
4.5 | 0.8623 | 0.01561 | -0.0791 | 55.2402
5 | 0.9034 | 0.0154 | -0.0764 | 58.6623
5.5 | 0.9446 | 0.01517 | -0.0737 | 62.2676
6 | 0.9984 | 0.01337 | -0.0717 | 74.6746
6.5 | 1.048 | 0.01294 | -0.0703 | 80.9892
7 | 1.0926 | 0.01276 | -0.0683 | 85.627
7.5 | 1.1308 | 0.01276 | -0.0652 | 88.6207
8 | 1.1204 | 0.01479 | -0.0546 | 75.7539
8.5 | 1.0803 | 0.01866 | -0.0422 | 57.8939
9 | 1.0493 | 0.02375 | -0.0342 | 44.1811
9.5 | 1.0451 | 0.02781 | -0.0295 | 37.58
10 | 1.0524 | 0.03131 | -0.0261 | 33.6123
10.5 | 1.0676 | 0.03433 | -0.0236 | 31.0982
11 | 1.0792 | 0.03775 | -0.0208 | 28.5881
11.5 | 1.1023 | 0.04037 | -0.019 | 27.3049
12 | 1.1303 | 0.04294 | -0.0166 | 26.3228
12.5 | 1.1585 | 0.04545 | -0.0152 | 25.4895
13 | 1.1941 | 0.04783 | -0.0139 | 24.9655
13.5 | 1.2362 | 0.05094 | -0.0125 | 24.2678
14 | 1.2572 | 0.0548 | -0.0112 | 22.9416
14.5 | 1.2782 | 0.05915 | -0.0101 | 21.6095
15 | 1.2911 | 0.06465 | -0.0091 | 19.9706
15.5 | 1.2912 | 0.07255 | -0.0083 | 17.7974
16 | 1.2631 | 0.08287 | -0.0083 | 15.2419
16.5 | 1.2261 | 0.09306 | -0.0099 | 13.1754
17 | 1.1876 | 0.10496 | -0.0136 | 11.3148
18 | 0.7065 | 0.18885 | -0.0624 | 3.7411
18.5 | 0.7187 | 0.19461 | -0.0649 | 3.693
19 | 0.738 | 0.20103 | -0.0655 | 3.6711
19.5 | 0.718 | 0.21225 | -0.0748 | 3.3828
20 | 0.7324 | 0.2177 | -0.0769 | 3.3643

## 19. Re 250k Mach 0.10 (1)
BIGFOIL.COM POLAR EXPORT
GA 40-414
GA 40-414 |  |  |  | Cl Max: | 1.367 | at alpha= | 10 | deg
JavaFoil+Calcfoil stall+Eppler ext transition |  |  |  | L/D Max: | 79.584 | at alpha= | 5.5 | deg
Re: | 250000 |  |  | Cd Min: | 0.00902 | at alpha= | -1 | deg
Mach: | 0.1 |  |  | Cl=0 at alpha= | -3.0167 | deg
|  |  |  | @ Cl=0.1, Cd= | 0.011127
|  |  |  | @ Cl=0.4, Cd= | 0.0092609
|  |  |  | @ Cl=0.6, Cd= | 0.0099922
alpha (deg) | Cl | Cd | Cm | Cl/Cd
-17 | -0.402 | 0.176 | -0.013 | -2.284
-16.5 | -0.417 | 0.16655 | -0.013 | -2.506
-16 | -0.432 | 0.15579 | -0.013 | -2.776
-15.5 | -0.447 | 0.14599 | -0.013 | -3.062
-15 | -0.461 | 0.13554 | -0.014 | -3.4
-14.5 | -0.474 | 0.12725 | -0.014 | -3.722
-14 | -0.485 | 0.12006 | -0.015 | -4.04
-13.5 | -0.495 | 0.11375 | -0.015 | -4.35
-13 | -0.503 | 0.10899 | -0.015 | -4.612
-12.5 | -0.508 | 0.10078 | -0.016 | -5.043
-12 | -0.511 | 0.09435 | -0.016 | -5.417
-11.5 | -0.511 | 0.08892 | -0.016 | -5.745
-11 | -0.507 | 0.08314 | -0.016 | -6.103
-10.5 | -0.501 | 0.07947 | -0.017 | -6.3
-10 | -0.49 | 0.07257 | -0.017 | -6.755
-9.5 | -0.476 | 0.06703 | -0.018 | -7.096
-9 | -0.457 | 0.0667 | -0.017 | -6.852
-8.5 | -0.435 | 0.06281 | -0.017 | -6.921
-8 | -0.409 | 0.05741 | -0.017 | -7.118
-7.5 | -0.379 | 0.0536 | -0.017 | -7.068
-7 | -0.346 | 0.04938 | -0.018 | -7.003
-6.5 | -0.31 | 0.04641 | -0.018 | -6.67
-6 | -0.271 | 0.04359 | -0.019 | -6.207
-5.5 | -0.229 | 0.0411 | -0.019 | -5.577
-5 | -0.186 | 0.04001 | -0.019 | -4.643
-4.5 | -0.141 | 0.03776 | -0.025 | -3.735
-4 | -0.116 | 0.01177 | -0.057 | -9.893
-3.5 | -0.058 | 0.01159 | -0.058 | -4.979
-3 | 0.002 | 0.01173 | -0.059 | 0.17
-2.5 | 0.062 | 0.01122 | -0.061 | 5.558
-2 | 0.123 | 0.01107 | -0.062 | 11.123
-1.5 | 0.184 | 0.01098 | -0.063 | 16.764
-1 | 0.245 | 0.00902 | -0.064 | 27.213
-0.5 | 0.306 | 0.0094 | -0.065 | 32.572
0 | 0.371 | 0.00909 | -0.066 | 40.78
0.5 | 0.427 | 0.00942 | -0.066 | 45.326
1 | 0.486 | 0.00966 | -0.067 | 50.351
1.5 | 0.545 | 0.00985 | -0.068 | 55.334
2 | 0.603 | 0.01 | -0.068 | 60.319
2.5 | 0.662 | 0.01026 | -0.069 | 64.496
3 | 0.72 | 0.01048 | -0.07 | 68.713
3.5 | 0.777 | 0.01081 | -0.071 | 71.893
4 | 0.831 | 0.01119 | -0.072 | 74.244
4.5 | 0.885 | 0.01158 | -0.072 | 76.495
5 | 0.939 | 0.01208 | -0.073 | 77.729
5.5 | 0.991 | 0.01245 | -0.074 | 79.584
6 | 1.052 | 0.019 | -0.075 | 55.362
6.5 | 1.102 | 0.01973 | -0.076 | 55.84
7 | 1.149 | 0.0209 | -0.077 | 54.971
7.5 | 1.194 | 0.022 | -0.078 | 54.263
8 | 1.235 | 0.02335 | -0.079 | 52.907
8.5 | 1.274 | 0.02442 | -0.08 | 52.16
9 | 1.309 | 0.02581 | -0.08 | 50.726
9.5 | 1.34 | 0.02717 | -0.081 | 49.323
10 | 1.367 | 0.02849 | -0.082 | 47.974
10.5 | 1.177 | 0.06944 | -0.041 | 16.946
11 | 1.194 | 0.07391 | -0.041 | 16.155
11.5 | 1.204 | 0.0807 | -0.035 | 14.917
12 | 1.213 | 0.08629 | -0.035 | 14.059
12.5 | 1.217 | 0.09124 | -0.031 | 13.343
13 | 1.219 | 0.09716 | -0.032 | 12.546
13.5 | 1.215 | 0.10518 | -0.032 | 11.555
14 | 1.198 | 0.11303 | -0.032 | 10.602
14.5 | 1.177 | 0.11938 | -0.032 | 9.856
15 | 1.15 | 0.12923 | -0.032 | 8.901

## 20. Re 250k Mach 0.10 (2)
BIGFOIL.COM POLAR EXPORT
GA 40-414
GA 40-414 |  |  |  | Cl Max: | 1.2762 | at alpha= | 15 | deg
XFOIL ncrit=9 |  |  |  | L/D Max: | 88.1197 | at alpha= | 7.5 | deg
Re: | 250000 |  |  | Cd Min: | 0.23361 | at alpha= | 20 | deg
Mach: | 0.1 |  |  | Cl=0 at alpha= | -3.1994 | deg
|  |  |  | @ Cl=0.1, Cd= | 0.013644
|  |  |  | @ Cl=0.4, Cd= | 0.013713
|  |  |  | @ Cl=0.6, Cd= | 0.014555
alpha (deg) | Cl | Cd | Cm | Cl/Cd
-20 | -0.5675 | 0.23097 | 0.0155 | -2.457
-19.5 | -0.5583 | 0.22649 | 0.009 | -2.465
-19 | -0.533 | 0.21777 | 0.0075 | -2.4475
-18.5 | -0.5148 | 0.21171 | 0.0039 | -2.4316
-18 | -0.4975 | 0.2054 | -0.0001 | -2.4221
-17.5 | -0.4805 | 0.19894 | -0.0042 | -2.4153
-17 | -0.4683 | 0.19274 | -0.0097 | -2.4297
-16 | -0.434 | 0.17842 | -0.0164 | -2.4325
-15.5 | -0.4166 | 0.17202 | -0.0195 | -2.4218
-15 | -0.401 | 0.16538 | -0.0232 | -2.4247
-14.5 | -0.3931 | 0.15849 | -0.0288 | -2.4803
-14 | -0.391 | 0.15078 | -0.035 | -2.5932
-13.5 | -0.3638 | 0.14368 | -0.0355 | -2.532
-13 | -0.3477 | 0.13703 | -0.0387 | -2.5374
-12.5 | -0.3343 | 0.1299 | -0.0432 | -2.5735
-12 | -0.3178 | 0.11984 | -0.0561 | -2.6519
-11.5 | -0.308 | 0.10937 | -0.0649 | -2.8161
-11 | -0.287 | 0.10389 | -0.0644 | -2.7625
-10.5 | -0.2786 | 0.09776 | -0.0662 | -2.8498
-10 | -0.2778 | 0.09047 | -0.0696 | -3.0706
-9.5 | -0.3018 | 0.07834 | -0.0813 | -3.8524
-9 | -0.344 | 0.06942 | -0.0872 | -4.9553
-8.5 | -0.3755 | 0.06133 | -0.0863 | -6.1226
-8 | -0.3548 | 0.05571 | -0.0858 | -6.3687
-7.5 | -0.3439 | 0.05057 | -0.085 | -6.8005
-7 | -0.3411 | 0.04415 | -0.0826 | -7.7259
-6.5 | -0.3062 | 0.04011 | -0.0822 | -7.634
-6 | -0.2766 | 0.03528 | -0.0805 | -7.8401
-5 | -0.1851 | 0.0216 | -0.0745 | -8.5694
-4.5 | -0.1326 | 0.01971 | -0.0742 | -6.7275
-4 | -0.079 | 0.01807 | -0.0735 | -4.3719
-3.5 | -0.0294 | 0.01645 | -0.0726 | -1.7872
-3 | 0.0195 | 0.0154 | -0.0719 | 1.2662
-2.5 | 0.0702 | 0.01453 | -0.0712 | 4.8314
-1.5 | 0.1486 | 0.0122 | -0.0654 | 12.1803
-1 | 0.1883 | 0.0128 | -0.0601 | 14.7109
-0.5 | 0.2361 | 0.01309 | -0.0575 | 18.0367
0 | 0.2851 | 0.01338 | -0.0565 | 21.3079
0.5 | 0.3357 | 0.01358 | -0.0556 | 24.7202
1 | 0.3924 | 0.01367 | -0.0557 | 28.7052
1.5 | 0.4545 | 0.01402 | -0.0576 | 32.418
2 | 0.5264 | 0.01438 | -0.0618 | 36.6064
2.5 | 0.6062 | 0.01457 | -0.0673 | 41.606
3 | 0.688 | 0.01478 | -0.0733 | 46.5494
3.5 | 0.7666 | 0.0153 | -0.0796 | 50.1046
4 | 0.8352 | 0.01529 | -0.083 | 54.6239
4.5 | 0.864 | 0.01582 | -0.079 | 54.6144
5 | 0.9087 | 0.01549 | -0.0767 | 58.6637
5.5 | 0.95 | 0.01521 | -0.0739 | 62.4589
6 | 1.0034 | 0.01344 | -0.0717 | 74.6577
6.5 | 1.0543 | 0.01297 | -0.0704 | 81.2876
7 | 1.0982 | 0.0128 | -0.0682 | 85.7969
7.5 | 1.1341 | 0.01287 | -0.0645 | 88.1197
8 | 1.1158 | 0.01512 | -0.0528 | 73.7963
8.5 | 1.0755 | 0.01925 | -0.0409 | 55.8701
9 | 1.0455 | 0.02443 | -0.0332 | 42.7957
9.5 | 1.0424 | 0.02849 | -0.0287 | 36.5883
10 | 1.0496 | 0.03205 | -0.0254 | 32.7488
10.5 | 1.0657 | 0.03506 | -0.0229 | 30.3965
11 | 1.0782 | 0.03845 | -0.0201 | 28.0416
11.5 | 1.1016 | 0.04112 | -0.0183 | 26.7899
12 | 1.1308 | 0.04366 | -0.0159 | 25.9001
12.5 | 1.1596 | 0.04622 | -0.0145 | 25.0887
13 | 1.1993 | 0.04861 | -0.0131 | 24.6719
13.5 | 1.2351 | 0.05215 | -0.0116 | 23.6836
14 | 1.2537 | 0.05636 | -0.0102 | 22.2445
14.5 | 1.2707 | 0.06117 | -0.0091 | 20.7733
15 | 1.2762 | 0.06727 | -0.0081 | 18.9713
15.5 | 1.269 | 0.07508 | -0.0076 | 16.902
16 | 1.2437 | 0.08506 | -0.0081 | 14.6214
16.5 | 1.2083 | 0.09612 | -0.0105 | 12.5707
17 | 1.1697 | 0.10835 | -0.0151 | 10.7956
17.5 | 0.9057 | 0.1943 | -0.0636 | 4.6613
18 | 0.9214 | 0.20051 | -0.0664 | 4.5953
18.5 | 0.9404 | 0.20666 | -0.0671 | 4.5505
19 | 0.9287 | 0.22151 | -0.0794 | 4.1926
19.5 | 0.9477 | 0.22697 | -0.0819 | 4.1754
20 | 0.9684 | 0.23361 | -0.083 | 4.1454

## 21. Re 250k Mach 0.25 (1)
BIGFOIL.COM POLAR EXPORT
GA 40-414
GA 40-414 |  |  |  | Cl Max: | 1.344 | at alpha= | 9.5 | deg
JavaFoil+Calcfoil stall+Eppler ext transition |  |  |  | L/D Max: | 77.559 | at alpha= | 5.5 | deg
Re: | 250000 |  |  | Cd Min: | 0.00913 | at alpha= | -1 | deg
Mach: | 0.25 |  |  | Cl=0 at alpha= | -3.0164 | deg
|  |  |  | @ Cl=0.1, Cd= | 0.011238
|  |  |  | @ Cl=0.4, Cd= | 0.0096039
|  |  |  | @ Cl=0.6, Cd= | 0.010254
alpha (deg) | Cl | Cd | Cm | Cl/Cd
-14.5 | -0.14 | 0.15462 | -0.015 | -0.905
-14 | -0.203 | 0.13875 | -0.015 | -1.464
-13.5 | -0.251 | 0.13262 | -0.015 | -1.89
-13 | -0.291 | 0.12414 | -0.016 | -2.348
-12.5 | -0.327 | 0.1136 | -0.016 | -2.881
-12 | -0.358 | 0.10509 | -0.016 | -3.408
-11.5 | -0.384 | 0.09631 | -0.016 | -3.986
-11 | -0.404 | 0.09145 | -0.017 | -4.42
-10.5 | -0.419 | 0.08218 | -0.017 | -5.095
-10 | -0.427 | 0.07712 | -0.018 | -5.534
-9.5 | -0.428 | 0.07278 | -0.018 | -5.887
-9 | -0.424 | 0.06741 | -0.018 | -6.284
-8.5 | -0.412 | 0.06709 | -0.017 | -6.144
-8 | -0.395 | 0.06078 | -0.018 | -6.495
-7.5 | -0.372 | 0.05657 | -0.018 | -6.569
-7 | -0.343 | 0.05133 | -0.018 | -6.686
-6.5 | -0.31 | 0.04767 | -0.019 | -6.506
-6 | -0.273 | 0.04447 | -0.019 | -6.14
-5.5 | -0.233 | 0.04168 | -0.019 | -5.579
-5 | -0.189 | 0.04058 | -0.02 | -4.663
-4.5 | -0.144 | 0.03776 | -0.027 | -3.819
-4 | -0.097 | 0.03606 | -0.028 | -2.685
-3.5 | -0.059 | 0.01176 | -0.06 | -5.032
-3 | 0.002 | 0.03312 | -0.029 | 0.05
-2.5 | 0.064 | 0.01136 | -0.062 | 5.636
-2 | 0.126 | 0.01115 | -0.063 | 11.343
-1.5 | 0.189 | 0.01106 | -0.064 | 17.1
-1 | 0.252 | 0.00913 | -0.065 | 27.61
-0.5 | 0.315 | 0.00952 | -0.066 | 33.071
0 | 0.376 | 0.0096 | -0.067 | 39.137
0.5 | 0.437 | 0.00961 | -0.068 | 45.478
1 | 0.498 | 0.00975 | -0.068 | 51.054
1.5 | 0.558 | 0.0101 | -0.069 | 55.264
2 | 0.618 | 0.01032 | -0.07 | 59.88
2.5 | 0.678 | 0.01057 | -0.071 | 64.131
3 | 0.737 | 0.01084 | -0.072 | 67.975
3.5 | 0.796 | 0.01118 | -0.072 | 71.18
4 | 0.85 | 0.01161 | -0.073 | 73.24
4.5 | 0.906 | 0.01205 | -0.074 | 75.169
5 | 0.96 | 0.01262 | -0.075 | 76.081
5.5 | 1.012 | 0.01305 | -0.075 | 77.559
6 | 1.076 | 0.01985 | -0.077 | 54.217
6.5 | 1.125 | 0.02089 | -0.078 | 53.876
7 | 1.172 | 0.022 | -0.079 | 53.272
7.5 | 1.216 | 0.02315 | -0.08 | 52.501
8 | 1.255 | 0.0247 | -0.081 | 50.808
8.5 | 1.29 | 0.02583 | -0.081 | 49.939
9 | 1.32 | 0.02748 | -0.082 | 48.035
9.5 | 1.344 | 0.02898 | -0.083 | 46.367
10 | 1.152 | 0.06725 | -0.038 | 17.136
10.5 | 1.164 | 0.07267 | -0.037 | 16.017
11 | 1.17 | 0.07797 | -0.036 | 15.003
11.5 | 1.168 | 0.08314 | -0.032 | 14.051
12 | 1.161 | 0.09083 | -0.032 | 12.785
12.5 | 1.148 | 0.0982 | -0.032 | 11.689
13 | 1.128 | 0.10648 | -0.032 | 10.59
13.5 | 1.099 | 0.11596 | -0.032 | 9.475
14 | 1.048 | 0.12783 | -0.032 | 8.199
14.5 | 0.989 | 0.13998 | -0.033 | 7.065

## 22. Re 250k Mach 0.25 (2)
BIGFOIL.COM POLAR EXPORT
GA 40-414
GA 40-414 |  |  |  | Cl Max: | 1.2137 | at alpha= | 13.5 | deg
XFOIL ncrit=9 |  |  |  | L/D Max: | 111.706 | at alpha= | -0.5 | deg
Re: | 250000 |  |  | Cd Min: | 0.23519 | at alpha= | -20 | deg
Mach: | 0.25 |  |  | Cl=0 at alpha= | -3.1734 | deg
|  |  |  | @ Cl=0.1, Cd= | 0.0019145
|  |  |  | @ Cl=0.4, Cd= | 0.014349
|  |  |  | @ Cl=0.6, Cd= | 0.015171
alpha (deg) | Cl | Cd | Cm | Cl/Cd
-20 | -0.5761 | 0.23519 | 0.0158 | -2.4495
-19.5 | -0.5582 | 0.22806 | 0.0115 | -2.4476
-19 | -0.5373 | 0.22121 | 0.0083 | -2.4289
-18.5 | -0.5184 | 0.21492 | 0.0043 | -2.4121
-18 | -0.5001 | 0.20835 | 0.0001 | -2.4003
-17.5 | -0.4828 | 0.20177 | -0.0046 | -2.3928
-17 | -0.4731 | 0.19631 | -0.0109 | -2.41
-16.5 | -0.4511 | 0.18791 | -0.0137 | -2.4006
-16 | -0.4303 | 0.18109 | -0.0164 | -2.3762
-15.5 | -0.4126 | 0.17448 | -0.0201 | -2.3647
-15 | -0.3962 | 0.16762 | -0.0242 | -2.3637
-14.5 | -0.3948 | 0.16146 | -0.0316 | -2.4452
-14 | -0.3702 | 0.15287 | -0.0334 | -2.4217
-13.5 | -0.3508 | 0.14612 | -0.0365 | -2.4008
-13 | -0.3344 | 0.13912 | -0.0408 | -2.4037
-12.5 | -0.3127 | 0.13053 | -0.0502 | -2.3956
-12 | -0.3047 | 0.12123 | -0.0622 | -2.5134
-11.5 | -0.283 | 0.1138 | -0.0621 | -2.4868
-11 | -0.2696 | 0.10779 | -0.0633 | -2.5012
-10.5 | -0.2628 | 0.10112 | -0.066 | -2.5989
-10 | -0.2745 | 0.09226 | -0.0739 | -2.9753
-9 | -0.2685 | 0.07691 | -0.0791 | -3.4911
-8.5 | -0.2701 | 0.06935 | -0.0836 | -3.8947
-8 | -0.2979 | 0.06072 | -0.0889 | -4.9061
-7.5 | -0.3337 | 0.05558 | -0.0876 | -6.004
-7 | -0.3213 | 0.04737 | -0.0875 | -6.7828
-6 | -0.2718 | 0.03767 | -0.0847 | -7.2153
-5.5 | -0.2382 | 0.0288 | -0.0804 | -8.2708
-5 | -0.1877 | 0.00941 | -0.0746 | -19.9469
-4.5 | -0.1365 | 0.00758 | -0.0738 | -18.0079
-4 | -0.0828 | 0.00601 | -0.0731 | -13.777
-3.5 | -0.0322 | 0.0047 | -0.0723 | -6.8511
-3 | 0.0171 | 0.00376 | -0.0711 | 4.5479
-2.5 | 0.0672 | 0.00324 | -0.0706 | 20.7407
-2 | 0.1011 | 0.00187 | -0.0682 | 54.0642
-1.5 | 0.1507 | 0.00182 | -0.0659 | 82.8022
-1 | 0.192 | 0.00198 | -0.0614 | 96.9697
-0.5 | 0.2357 | 0.00211 | -0.0581 | 111.7062
0 | 0.2923 | 0.01385 | -0.0583 | 21.1047
0.5 | 0.346 | 0.014 | -0.0575 | 24.7143
1 | 0.3971 | 0.01433 | -0.0566 | 27.7111
1.5 | 0.4576 | 0.01472 | -0.0579 | 31.087
2 | 0.5323 | 0.01492 | -0.0618 | 35.6769
2.5 | 0.6132 | 0.01522 | -0.0671 | 40.2891
3 | 0.6947 | 0.01591 | -0.0737 | 43.6644
3.5 | 0.7809 | 0.01599 | -0.0801 | 48.8368
4 | 0.847 | 0.01647 | -0.0832 | 51.4268
4.5 | 0.8812 | 0.01665 | -0.0794 | 52.9249
5 | 0.9142 | 0.01684 | -0.0752 | 54.2874
5.5 | 0.9705 | 0.01596 | -0.0738 | 60.8083
6 | 1.0308 | 0.01388 | -0.0719 | 74.2651
6.5 | 1.0786 | 0.01348 | -0.0695 | 80.0148
7 | 1.1218 | 0.01326 | -0.0664 | 84.6003
7.5 | 1.1375 | 0.01389 | -0.0589 | 81.8934
8 | 1.0944 | 0.01729 | -0.0447 | 63.2967
9 | 1.0314 | 0.02785 | -0.0291 | 37.0341
9.5 | 1.0329 | 0.0319 | -0.0252 | 32.3793
10 | 1.0394 | 0.03576 | -0.022 | 29.066
10.5 | 1.0572 | 0.03894 | -0.0196 | 27.1495
11 | 1.0747 | 0.04225 | -0.0168 | 25.4367
11.5 | 1.1003 | 0.04507 | -0.0148 | 24.4131
12 | 1.1352 | 0.0476 | -0.0122 | 23.8487
12.5 | 1.1654 | 0.05067 | -0.0105 | 22.9998
13 | 1.2088 | 0.05445 | -0.0086 | 22.2002
13.5 | 1.2137 | 0.06004 | -0.0069 | 20.2149
14 | 1.2089 | 0.06691 | -0.0059 | 18.0676
14.5 | 1.1939 | 0.07533 | -0.0059 | 15.8489
15 | 1.1662 | 0.08581 | -0.0075 | 13.5905
15.5 | 1.1285 | 0.0985 | -0.0115 | 11.4569
16 | 1.0824 | 0.11418 | -0.0189 | 9.4798
16.5 | 1.0296 | 0.13394 | -0.0307 | 7.687
17 | 0.9786 | 0.15766 | -0.0457 | 6.207
17.5 | 0.7344 | 0.18098 | -0.0556 | 4.0579
18 | 0.71 | 0.1935 | -0.0658 | 3.6693
18.5 | 0.7207 | 0.20004 | -0.0689 | 3.6028

## 23. Re 250k Mach 0.50 (1)
BIGFOIL.COM POLAR EXPORT
GA 40-414
GA 40-414 |  |  |  | Cl Max: | 1.284 | at alpha= | 20 | deg
JavaFoil+Calcfoil stall+Eppler ext transition |  |  |  | L/D Max: | 69.232 | at alpha= | 5 | deg
Re: | 250000 |  |  | Cd Min: | 0.01013 | at alpha= | -0.5 | deg
Mach: | 0.5 |  |  | Cl=0 at alpha= | -3.0182 | deg
|  |  |  | @ Cl=0.1, Cd= | 0.022553
|  |  |  | @ Cl=0.4, Cd= | 0.010473
|  |  |  | @ Cl=0.6, Cd= | 0.01122
alpha (deg) | Cl | Cd | Cm | Cl/Cd
-20 | -0.935 | 0.26724 | -0.018 | -3.498
-19.5 | -0.908 | 0.26497 | -0.018 | -3.428
-19 | -0.882 | 0.25729 | -0.019 | -3.428
-18.5 | -0.852 | 0.24084 | -0.018 | -3.537
-18 | -0.825 | 0.23216 | -0.018 | -3.552
-17.5 | -0.798 | 0.2268 | -0.018 | -3.518
-17 | -0.771 | 0.21735 | -0.019 | -3.548
-16.5 | -0.744 | 0.2166 | -0.019 | -3.436
-16 | -0.717 | 0.20759 | -0.02 | -3.456
-15.5 | -0.69 | 0.20497 | -0.02 | -3.369
-15 | -0.663 | 0.1985 | -0.021 | -3.342
-14.5 | -0.637 | 0.19323 | -0.021 | -3.294
-14 | -0.609 | 0.18502 | -0.022 | -3.294
-13.5 | -0.582 | 0.16803 | -0.022 | -3.463
-13 | -0.553 | 0.15757 | -0.02 | -3.512
-12.5 | -0.526 | 0.15332 | -0.021 | -3.43
-12 | -0.499 | 0.14732 | -0.021 | -3.385
-11.5 | -0.471 | 0.14393 | -0.022 | -3.275
-11 | -0.444 | 0.14055 | -0.022 | -3.158
-10.5 | -0.416 | 0.13733 | -0.023 | -3.032
-10 | -0.389 | 0.13427 | -0.023 | -2.896
-9.5 | -0.361 | 0.13376 | -0.023 | -2.701
-9 | -0.333 | 0.12226 | -0.022 | -2.726
-8.5 | -0.306 | 0.11409 | -0.023 | -2.679
-8 | -0.278 | 0.09876 | -0.023 | -2.815
-7.5 | -0.25 | 0.09602 | -0.024 | -2.606
-7 | -0.222 | 0.06533 | -0.023 | -3.403
-6.5 | -0.194 | 0.06026 | -0.022 | -3.226
-6 | -0.167 | 0.05124 | -0.023 | -3.252
-5.5 | -0.2 | 0.04577 | -0.025 | -4.377
-5 | -0.19 | 0.04602 | -0.022 | -4.138
-4.5 | -0.152 | 0.04013 | -0.022 | -3.792
-4 | -0.105 | 0.03854 | -0.022 | -2.716
-3.5 | -0.053 | 0.03633 | -0.023 | -1.449
-3 | 0.002 | 0.01255 | -0.067 | 0.18
-2.5 | 0.058 | 0.03319 | -0.033 | 1.744
-2 | 0.141 | 0.01217 | -0.069 | 11.595
-1.5 | 0.211 | 0.01199 | -0.07 | 17.623
-1 | 0.282 | 0.01209 | -0.071 | 23.314
-0.5 | 0.352 | 0.01013 | -0.072 | 34.74
0 | 0.415 | 0.01058 | -0.073 | 39.167
0.5 | 0.482 | 0.01064 | -0.074 | 45.318
1 | 0.549 | 0.01087 | -0.075 | 50.523
1.5 | 0.616 | 0.01133 | -0.076 | 54.344
2 | 0.682 | 0.01166 | -0.077 | 58.486
2.5 | 0.747 | 0.0121 | -0.078 | 61.751
3 | 0.813 | 0.01255 | -0.079 | 64.739
3.5 | 0.877 | 0.01308 | -0.08 | 67.003
4 | 0.934 | 0.01367 | -0.08 | 68.332
4.5 | 0.994 | 0.01436 | -0.081 | 69.214
5 | 1.051 | 0.01518 | -0.082 | 69.232
5.5 | 1.123 | 0.02302 | -0.084 | 48.798
6 | 1.174 | 0.02461 | -0.085 | 47.703
6.5 | 1.216 | 0.02615 | -0.086 | 46.511
7 | 1.248 | 0.02821 | -0.087 | 44.249
7.5 | 1.262 | 0.03018 | -0.088 | 41.821
8 | 1.054 | 0.05665 | -0.033 | 18.605
8.5 | 0.974 | 0.0647 | -0.033 | 15.061
9 | 0.672 | 0.07078 | -0.039 | 9.49
9.5 | 0.699 | 0.09803 | -0.035 | 7.127
10 | 0.727 | 0.13447 | -0.039 | 5.405
10.5 | 0.754 | 0.13364 | -0.04 | 5.645
11 | 0.782 | 0.14108 | -0.041 | 5.542
11.5 | 0.81 | 0.15189 | -0.044 | 5.334
12 | 0.838 | 0.15542 | -0.045 | 5.389
12.5 | 0.865 | 0.16039 | -0.045 | 5.392
13 | 0.892 | 0.17746 | -0.046 | 5.028
13.5 | 0.923 | 0.18456 | -0.053 | 4.999
14 | 0.95 | 0.19799 | -0.054 | 4.796
14.5 | 0.977 | 0.19891 | -0.054 | 4.911
15 | 1.004 | 0.20219 | -0.055 | 4.965
15.5 | 1.031 | 0.211 | -0.056 | 4.888
16 | 1.058 | 0.21569 | -0.057 | 4.907
16.5 | 1.087 | 0.22656 | -0.06 | 4.798
17 | 1.117 | 0.24548 | -0.064 | 4.552
17.5 | 1.144 | 0.24994 | -0.065 | 4.579
18 | 1.171 | 0.25493 | -0.065 | 4.594
18.5 | 1.198 | 0.25907 | -0.066 | 4.624
19 | 1.225 | 0.2725 | -0.067 | 4.494
19.5 | 1.254 | 0.27801 | -0.07 | 4.51
20 | 1.284 | 0.28948 | -0.073 | 4.436

## 24. Re 250k Mach 0.50 (2)
BIGFOIL.COM POLAR EXPORT
GA 40-414
GA 40-414 |  |  |  | Cl Max: | 1.1168 | at alpha= | 7 | deg
XFOIL ncrit=9 |  |  |  | L/D Max: | 60.8749 | at alpha= | 6.5 | deg
Re: | 250000 |  |  | Cd Min: | 0.2536 | at alpha= | -20 | deg
Mach: | 0.5 |  |  | Cl=0 at alpha= | -3.2422 | deg
|  |  |  | @ Cl=0.1, Cd= | 0.01734
|  |  |  | @ Cl=0.4, Cd= | 0.018037
|  |  |  | @ Cl=0.6, Cd= | 0.020233
alpha (deg) | Cl | Cd | Cm | Cl/Cd
-20 | -0.6119 | 0.2536 | 0.0214 | -2.4129
-19.5 | -0.5884 | 0.24596 | 0.0164 | -2.3923
-19 | -0.5649 | 0.23833 | 0.0112 | -2.3702
-18.5 | -0.5426 | 0.23098 | 0.0052 | -2.3491
-17.5 | -0.4972 | 0.21523 | -0.0051 | -2.3101
-17 | -0.4727 | 0.20749 | -0.0094 | -2.2782
-16.5 | -0.4493 | 0.20002 | -0.0142 | -2.2463
-16 | -0.4263 | 0.19246 | -0.0193 | -2.215
-15.5 | -0.4079 | 0.18562 | -0.0263 | -2.1975
-15 | -0.3872 | 0.17761 | -0.0321 | -2.1801
-14 | -0.3206 | 0.16048 | -0.0453 | -1.9978
-13.5 | -0.3045 | 0.15356 | -0.0524 | -1.9829
-13 | -0.3021 | 0.14759 | -0.0573 | -2.0469
-12.5 | -0.2714 | 0.13881 | -0.0567 | -1.9552
-12 | -0.2536 | 0.13212 | -0.0591 | -1.9195
-11.5 | -0.2392 | 0.1253 | -0.0625 | -1.909
-11 | -0.2424 | 0.11874 | -0.0699 | -2.0414
-10.5 | -0.2226 | 0.11053 | -0.0708 | -2.0139
-10 | -0.2023 | 0.10397 | -0.0726 | -1.9458
-9.5 | -0.1919 | 0.09715 | -0.0763 | -1.9753
-9 | -0.2028 | 0.08879 | -0.0858 | -2.284
-8.5 | -0.1754 | 0.08299 | -0.0833 | -2.1135
-8 | -0.1891 | 0.07419 | -0.0947 | -2.5489
-7.5 | -0.1901 | 0.06537 | -0.0986 | -2.9081
-7 | -0.1853 | 0.05901 | -0.1005 | -3.1401
-6.5 | -0.206 | 0.05295 | -0.1014 | -3.8905
-6 | -0.2237 | 0.04685 | -0.1012 | -4.7748
-5.5 | -0.2068 | 0.03846 | -0.099 | -5.377
-5 | -0.1826 | 0.03162 | -0.096 | -5.7748
-4.5 | -0.1429 | 0.02675 | -0.0929 | -5.3421
-4 | -0.0892 | 0.02325 | -0.0904 | -3.8366
-3.5 | -0.0299 | 0.02079 | -0.0887 | -1.4382
-3 | 0.0281 | 0.01888 | -0.0871 | 1.4883
-2.5 | 0.0838 | 0.01751 | -0.085 | 4.7858
-2 | 0.1352 | 0.01697 | -0.0832 | 7.967
-1.5 | 0.1663 | 0.01449 | -0.0785 | 11.4769
-1 | 0.2195 | 0.01477 | -0.0742 | 14.8612
-0.5 | 0.2535 | 0.01611 | -0.0669 | 15.7356
0 | 0.3076 | 0.0165 | -0.0644 | 18.6424
0.5 | 0.3684 | 0.0167 | -0.0632 | 22.0599
1 | 0.3982 | 0.01803 | -0.0585 | 22.0854
1.5 | 0.462 | 0.01826 | -0.0582 | 25.3012
2.5 | 0.6075 | 0.02034 | -0.0648 | 29.8673
3 | 0.7135 | 0.0204 | -0.0725 | 34.9755
3.5 | 0.7906 | 0.02226 | -0.0786 | 35.5166
5.5 | 0.9118 | 0.02501 | -0.0571 | 36.4574
6 | 1.0646 | 0.01865 | -0.0614 | 57.0831
6.5 | 1.0994 | 0.01806 | -0.0544 | 60.8749
7 | 1.1168 | 0.01895 | -0.0468 | 58.934
7.5 | 1.098 | 0.02214 | -0.0368 | 49.5935
8.5 | 1.0124 | 0.03553 | -0.0226 | 28.4942
9 | 1.007 | 0.04098 | -0.0188 | 24.573
9.5 | 1.0135 | 0.04588 | -0.0158 | 22.0902
10 | 1.0262 | 0.05039 | -0.0128 | 20.3652
10.5 | 1.0527 | 0.05404 | -0.0097 | 19.48
11 | 1.0807 | 0.05794 | -0.0063 | 18.6521
11.5 | 1.0976 | 0.06352 | -0.0042 | 17.2796
12 | 1.0989 | 0.07105 | -0.0035 | 15.4666

## 25. Re 500k Mach 0.00 (1)
BIGFOIL.COM POLAR EXPORT
GA 40-414
GA 40-414 |  |  |  | Cl Max: | 1.431 | at alpha= | 11.5 | deg
JavaFoil+Calcfoil stall+Eppler ext transition |  |  |  | L/D Max: | 117.922 | at alpha= | 5.5 | deg
Re: | 500000 |  |  | Cd Min: | 0.00698 | at alpha= | 0.5 | deg
Mach: | 0 |  |  | Cl=0 at alpha= | -3.017 | deg
|  |  |  | @ Cl=0.1, Cd= | 0.009308
|  |  |  | @ Cl=0.4, Cd= | 0.0069898
|  |  |  | @ Cl=0.6, Cd= | 0.0072193
alpha (deg) | Cl | Cd | Cm | Cl/Cd
-17.5 | -0.434 | 0.1623 | -0.013 | -2.675
-17 | -0.447 | 0.15375 | -0.013 | -2.91
-16.5 | -0.46 | 0.1451 | -0.013 | -3.173
-16 | -0.473 | 0.13686 | -0.014 | -3.455
-15.5 | -0.485 | 0.13079 | -0.014 | -3.707
-15 | -0.496 | 0.12458 | -0.014 | -3.98
-14.5 | -0.506 | 0.11603 | -0.015 | -4.358
-14 | -0.514 | 0.10813 | -0.015 | -4.754
-13.5 | -0.521 | 0.1032 | -0.015 | -5.048
-13 | -0.526 | 0.09863 | -0.016 | -5.33
-12.5 | -0.528 | 0.09009 | -0.016 | -5.864
-12 | -0.528 | 0.08639 | -0.017 | -6.115
-11.5 | -0.525 | 0.08193 | -0.017 | -6.414
-11 | -0.52 | 0.07596 | -0.017 | -6.84
-10.5 | -0.51 | 0.0725 | -0.018 | -7.038
-10 | -0.498 | 0.06714 | -0.018 | -7.412
-9.5 | -0.481 | 0.06384 | -0.019 | -7.539
-9 | -0.461 | 0.05967 | -0.019 | -7.729
-8.5 | -0.437 | 0.05772 | -0.017 | -7.573
-8 | -0.411 | 0.05264 | -0.02 | -7.798
-7.5 | -0.379 | 0.0502 | -0.017 | -7.559
-7 | -0.346 | 0.04649 | -0.021 | -7.451
-6.5 | -0.309 | 0.04387 | -0.018 | -7.047
-6 | -0.271 | 0.04135 | -0.023 | -6.544
-5.5 | -0.229 | 0.03942 | -0.019 | -5.796
-5 | -0.229 | 0.01069 | -0.055 | -21.408
-4.5 | -0.173 | 0.01047 | -0.056 | -16.546
-4 | -0.116 | 0.01001 | -0.057 | -11.583
-3.5 | -0.057 | 0.00988 | -0.058 | -5.817
-3 | 0.002 | 0.00986 | -0.059 | 0.201
-2.5 | 0.062 | 0.00947 | -0.06 | 6.554
-2 | 0.123 | 0.00921 | -0.061 | 13.303
-1.5 | 0.183 | 0.00914 | -0.062 | 20.047
-1 | 0.244 | 0.007 | -0.063 | 34.921
-0.5 | 0.305 | 0.00726 | -0.064 | 42.022
0 | 0.369 | 0.007 | -0.065 | 52.66
0.5 | 0.43 | 0.00698 | -0.067 | 61.604
1 | 0.491 | 0.00713 | -0.068 | 68.895
1.5 | 0.552 | 0.00718 | -0.069 | 76.919
2 | 0.613 | 0.00723 | -0.07 | 84.787
2.5 | 0.674 | 0.0076 | -0.071 | 88.703
3 | 0.735 | 0.00773 | -0.072 | 95.156
3.5 | 0.796 | 0.00784 | -0.073 | 101.55
4 | 0.854 | 0.00802 | -0.074 | 106.499
4.5 | 0.913 | 0.0082 | -0.075 | 111.334
5 | 0.971 | 0.00839 | -0.076 | 115.753
5.5 | 1.015 | 0.00861 | -0.076 | 117.922
6 | 1.053 | 0.01623 | -0.076 | 64.878
6.5 | 1.103 | 0.01688 | -0.076 | 65.334
7 | 1.15 | 0.01795 | -0.077 | 64.076
7.5 | 1.196 | 0.01882 | -0.078 | 63.515
8 | 1.238 | 0.02008 | -0.079 | 61.647
8.5 | 1.277 | 0.02098 | -0.08 | 60.868
9 | 1.313 | 0.02217 | -0.08 | 59.208
9.5 | 1.345 | 0.02343 | -0.081 | 57.393
10 | 1.373 | 0.02475 | -0.082 | 55.477
10.5 | 1.397 | 0.02621 | -0.083 | 53.299
11 | 1.417 | 0.02754 | -0.083 | 51.448
11.5 | 1.431 | 0.02957 | -0.084 | 48.399
12 | 1.223 | 0.08015 | -0.042 | 15.252
12.5 | 1.229 | 0.08592 | -0.041 | 14.31
13 | 1.233 | 0.09111 | -0.04 | 13.529
13.5 | 1.23 | 0.09665 | -0.037 | 12.73
14 | 1.218 | 0.10358 | -0.038 | 11.755
14.5 | 1.199 | 0.10996 | -0.037 | 10.906
15 | 1.176 | 0.11728 | -0.033 | 10.03
15.5 | 1.151 | 0.12362 | -0.033 | 9.311
16 | 1.123 | 0.13173 | -0.033 | 8.522
16.5 | 1.092 | 0.1383 | -0.034 | 7.894

## 26. Re 500k Mach 0.00 (2)
BIGFOIL.COM POLAR EXPORT
GA 40-414
GA 40-414 |  |  |  | Cl Max: | 1.3097 | at alpha= | 17 | deg
XFOIL ncrit=9 |  |  |  | L/D Max: | 119.201 | at alpha= | 6.5 | deg
Re: | 500000 |  |  | Cd Min: | 0.2294 | at alpha= | -20 | deg
Mach: | 0 |  |  | Cl=0 at alpha= | -3.1065 | deg
|  |  |  | @ Cl=0.1, Cd= | 0.0093518
|  |  |  | @ Cl=0.4, Cd= | 0.0084588
|  |  |  | @ Cl=0.6, Cd= | 0.0089116
alpha (deg) | Cl | Cd | Cm | Cl/Cd
-20 | -0.5645 | 0.2294 | 0.0158 | -2.4608
-19.5 | -0.5501 | 0.22242 | 0.0104 | -2.4732
-19 | -0.5347 | 0.21546 | 0.0061 | -2.4817
-18.5 | -0.5149 | 0.20929 | 0.0034 | -2.4602
-18 | -0.4975 | 0.20334 | -0.0003 | -2.4466
-17.5 | -0.4804 | 0.19716 | -0.004 | -2.4366
-17 | -0.464 | 0.19054 | -0.0079 | -2.4352
-16.5 | -0.4492 | 0.18332 | -0.0123 | -2.4504
-16 | -0.4415 | 0.17592 | -0.018 | -2.5097
-15.5 | -0.4254 | 0.16815 | -0.0211 | -2.5299
-15 | -0.4061 | 0.16206 | -0.0233 | -2.5059
-14.5 | -0.3906 | 0.15567 | -0.0266 | -2.5092
-13.5 | -0.3563 | 0.13835 | -0.0411 | -2.5754
-13 | -0.3466 | 0.12825 | -0.049 | -2.7025
-12.5 | -0.3305 | 0.1226 | -0.0492 | -2.6958
-12 | -0.319 | 0.11649 | -0.0513 | -2.7384
-11 | -0.3044 | 0.1024 | -0.0575 | -2.9727
-10.5 | -0.3058 | 0.09333 | -0.0624 | -3.2765
-10 | -0.3234 | 0.07899 | -0.0728 | -4.0942
-9.5 | -0.355 | 0.06572 | -0.0831 | -5.4017
-9 | -0.3941 | 0.05901 | -0.0824 | -6.6785
-8.5 | -0.4119 | 0.05071 | -0.0812 | -8.1227
-8 | -0.4013 | 0.04593 | -0.0798 | -8.7372
-7.5 | -0.3825 | 0.04135 | -0.0785 | -9.2503
-7 | -0.3615 | 0.03713 | -0.0747 | -9.7361
-6.5 | -0.3418 | 0.02561 | -0.0716 | -13.3463
-6 | -0.2973 | 0.02116 | -0.0702 | -14.0501
-5.5 | -0.2479 | 0.01755 | -0.0691 | -14.1254
-5 | -0.1955 | 0.01577 | -0.0685 | -12.397
-4.5 | -0.1451 | 0.01405 | -0.068 | -10.3274
-4 | -0.0924 | 0.0132 | -0.0677 | -7
-3.5 | -0.0414 | 0.01222 | -0.0672 | -3.3879
-3 | 0.0112 | 0.0115 | -0.0671 | 0.97391
-2.5 | 0.0652 | 0.01094 | -0.0671 | 5.9598
-2 | 0.1099 | 0.0089 | -0.0665 | 12.3483
-1.5 | 0.159 | 0.00818 | -0.0656 | 19.4377
-1 | 0.2128 | 0.00808 | -0.0651 | 26.3366
-0.5 | 0.2646 | 0.00819 | -0.0638 | 32.3077
0.5 | 0.3761 | 0.00842 | -0.0641 | 44.6675
1 | 0.4315 | 0.00851 | -0.0642 | 50.7051
1.5 | 0.4865 | 0.00861 | -0.0641 | 56.5041
2 | 0.541 | 0.00879 | -0.064 | 61.5472
2.5 | 0.5933 | 0.0089 | -0.0635 | 66.6629
3 | 0.6451 | 0.00899 | -0.0628 | 71.7575
3.5 | 0.6983 | 0.00905 | -0.0624 | 77.1602
4 | 0.7566 | 0.00915 | -0.0632 | 82.6885
4.5 | 0.8254 | 0.00911 | -0.0663 | 90.6037
5 | 0.8978 | 0.00895 | -0.0702 | 100.3128
5.5 | 0.9707 | 0.00867 | -0.0743 | 111.9608
6 | 1.0179 | 0.00873 | -0.0733 | 116.5979
6.5 | 1.0597 | 0.00889 | -0.0711 | 119.2013
7 | 1.0929 | 0.00972 | -0.0677 | 112.4383
7.5 | 1.0857 | 0.01258 | -0.0584 | 86.3037
8 | 1.0677 | 0.01532 | -0.0479 | 69.6932
8.5 | 1.0579 | 0.01865 | -0.0407 | 56.7239
9 | 1.0686 | 0.0213 | -0.0366 | 50.169
9.5 | 1.087 | 0.02365 | -0.0335 | 45.9619
10 | 1.1042 | 0.02622 | -0.0306 | 42.1129
10.5 | 1.1235 | 0.02874 | -0.0283 | 39.0919
11 | 1.1367 | 0.03181 | -0.0256 | 35.734
11.5 | 1.1577 | 0.03438 | -0.0238 | 33.6736
12 | 1.1672 | 0.03801 | -0.0213 | 30.7077
12.5 | 1.1868 | 0.04095 | -0.0197 | 28.9817
13 | 1.2073 | 0.04392 | -0.0185 | 27.4886
13.5 | 1.222 | 0.04746 | -0.0169 | 25.748
14 | 1.2416 | 0.05074 | -0.0156 | 24.4698
14.5 | 1.2609 | 0.05415 | -0.0147 | 23.2853
15 | 1.2784 | 0.05785 | -0.0139 | 22.0985
15.5 | 1.2942 | 0.06181 | -0.0133 | 20.9384
16 | 1.3042 | 0.06677 | -0.0128 | 19.5327
16.5 | 1.3092 | 0.07248 | -0.013 | 18.0629
17 | 1.3097 | 0.07899 | -0.0137 | 16.5806
17.5 | 1.3054 | 0.08643 | -0.0151 | 15.1036
18 | 1.2957 | 0.09495 | -0.0175 | 13.6461
18.5 | 1.2776 | 0.10534 | -0.0212 | 12.1283
19 | 1.2588 | 0.11637 | -0.0263 | 10.8172
19.5 | 1.2306 | 0.12996 | -0.0334 | 9.4691

## 27. Re 500k Mach 0.10 (1)
BIGFOIL.COM POLAR EXPORT
GA 40-414
GA 40-414 |  |  |  | Cl Max: | 1.425 | at alpha= | 11.5 | deg
JavaFoil+Calcfoil stall+Eppler ext transition |  |  |  | L/D Max: | 117.678 | at alpha= | 5.5 | deg
Re: | 500000 |  |  | Cd Min: | 0.00699 | at alpha= | 0.5 | deg
Mach: | 0.1 |  |  | Cl=0 at alpha= | -3.0167 | deg
|  |  |  | @ Cl=0.1, Cd= | 0.0093515
|  |  |  | @ Cl=0.4, Cd= | 0.0070057
|  |  |  | @ Cl=0.6, Cd= | 0.0072664
alpha (deg) | Cl | Cd | Cm | Cl/Cd
-17 | -0.402 | 0.15944 | -0.013 | -2.523
-16.5 | -0.418 | 0.15125 | -0.013 | -2.761
-16 | -0.433 | 0.14303 | -0.014 | -3.026
-15.5 | -0.447 | 0.13355 | -0.014 | -3.349
-15 | -0.461 | 0.12486 | -0.014 | -3.693
-14.5 | -0.474 | 0.11782 | -0.015 | -4.021
-14 | -0.485 | 0.10976 | -0.015 | -4.421
-13.5 | -0.495 | 0.10468 | -0.016 | -4.73
-13 | -0.503 | 0.10003 | -0.016 | -5.028
-12.5 | -0.508 | 0.09151 | -0.016 | -5.557
-12 | -0.511 | 0.08592 | -0.017 | -5.951
-11.5 | -0.511 | 0.08244 | -0.017 | -6.202
-11 | -0.508 | 0.07721 | -0.017 | -6.577
-10.5 | -0.501 | 0.07376 | -0.018 | -6.793
-10 | -0.49 | 0.06694 | -0.018 | -7.327
-9.5 | -0.476 | 0.06343 | -0.019 | -7.505
-9 | -0.458 | 0.05957 | -0.019 | -7.68
-8.5 | -0.435 | 0.05744 | -0.019 | -7.577
-8 | -0.409 | 0.05327 | -0.02 | -7.681
-7.5 | -0.379 | 0.0506 | -0.018 | -7.488
-7 | -0.346 | 0.04652 | -0.021 | -7.445
-6.5 | -0.31 | 0.04401 | -0.018 | -7.035
-6 | -0.271 | 0.04148 | -0.023 | -6.539
-5.5 | -0.23 | 0.03883 | -0.026 | -5.929
-5 | -0.187 | 0.03745 | -0.027 | -4.984
-4.5 | -0.174 | 0.01052 | -0.056 | -16.529
-4 | -0.116 | 0.01012 | -0.057 | -11.51
-3.5 | -0.058 | 0.00984 | -0.058 | -5.869
-3 | 0.002 | 0.00995 | -0.06 | 0.2
-2.5 | 0.062 | 0.00942 | -0.061 | 6.623
-2 | 0.123 | 0.00931 | -0.062 | 13.23
-1.5 | 0.184 | 0.00917 | -0.063 | 20.091
-1 | 0.246 | 0.00707 | -0.064 | 34.717
-0.5 | 0.306 | 0.00729 | -0.065 | 42.063
0 | 0.371 | 0.00702 | -0.066 | 52.778
0.5 | 0.432 | 0.00699 | -0.067 | 61.825
1 | 0.493 | 0.0071 | -0.068 | 69.522
1.5 | 0.555 | 0.0072 | -0.069 | 77.078
2 | 0.616 | 0.00729 | -0.07 | 84.504
2.5 | 0.678 | 0.00764 | -0.071 | 88.681
3 | 0.739 | 0.00773 | -0.072 | 95.597
3.5 | 0.8 | 0.0079 | -0.073 | 101.355
4 | 0.858 | 0.00807 | -0.074 | 106.314
4.5 | 0.917 | 0.00822 | -0.075 | 111.574
5 | 0.976 | 0.00843 | -0.076 | 115.803
5.5 | 1.019 | 0.00866 | -0.076 | 117.678
6 | 1.057 | 0.01634 | -0.076 | 64.7
6.5 | 1.107 | 0.01703 | -0.077 | 65.008
7 | 1.155 | 0.0181 | -0.078 | 63.793
7.5 | 1.2 | 0.019 | -0.078 | 63.131
8 | 1.241 | 0.02027 | -0.079 | 61.228
8.5 | 1.28 | 0.02124 | -0.08 | 60.264
9 | 1.315 | 0.02244 | -0.081 | 58.629
9.5 | 1.347 | 0.02367 | -0.082 | 56.889
10 | 1.374 | 0.02502 | -0.082 | 54.908
10.5 | 1.396 | 0.02657 | -0.083 | 52.539
11 | 1.414 | 0.02801 | -0.084 | 50.491
11.5 | 1.425 | 0.0299 | -0.084 | 47.673
12 | 1.221 | 0.07989 | -0.046 | 15.288
12.5 | 1.22 | 0.08605 | -0.038 | 14.175
13 | 1.221 | 0.09164 | -0.038 | 13.326
13.5 | 1.217 | 0.09874 | -0.037 | 12.325
14 | 1.2 | 0.1052 | -0.037 | 11.406
14.5 | 1.177 | 0.1106 | -0.033 | 10.64
15 | 1.15 | 0.11828 | -0.033 | 9.727
15.5 | 1.121 | 0.12642 | -0.033 | 8.864
16 | 1.087 | 0.1326 | -0.033 | 8.2
16.5 | 1.051 | 0.14207 | -0.033 | 7.401

## 28. Re 500k Mach 0.10 (2)
BIGFOIL.COM POLAR EXPORT
GA 40-414
GA 40-414 |  |  |  | Cl Max: | 1.2978 | at alpha= | 16.5 | deg
XFOIL ncrit=9 |  |  |  | L/D Max: | 119.017 | at alpha= | 6.5 | deg
Re: | 500000 |  |  | Cd Min: | 0.23114 | at alpha= | 20 | deg
Mach: | 0.1 |  |  | Cl=0 at alpha= | -3.1087 | deg
|  |  |  | @ Cl=0.1, Cd= | 0.0096105
|  |  |  | @ Cl=0.4, Cd= | 0.008495
|  |  |  | @ Cl=0.6, Cd= | 0.0089546
alpha (deg) | Cl | Cd | Cm | Cl/Cd
-20 | -0.5657 | 0.23005 | 0.016 | -2.459
-19.5 | -0.5512 | 0.22308 | 0.0105 | -2.4709
-19 | -0.5351 | 0.21608 | 0.0063 | -2.4764
-18.5 | -0.5154 | 0.20991 | 0.0035 | -2.4553
-18 | -0.4979 | 0.20391 | -0.0002 | -2.4418
-17.5 | -0.4806 | 0.19769 | -0.004 | -2.4311
-17 | -0.464 | 0.19104 | -0.0079 | -2.4288
-16.5 | -0.4493 | 0.18376 | -0.0125 | -2.445
-16 | -0.4412 | 0.17643 | -0.0181 | -2.5007
-15.5 | -0.4239 | 0.16873 | -0.021 | -2.5123
-15 | -0.4048 | 0.1626 | -0.0234 | -2.4895
-14.5 | -0.3892 | 0.15615 | -0.0267 | -2.4925
-13.5 | -0.3529 | 0.13824 | -0.0427 | -2.5528
-13 | -0.3453 | 0.12895 | -0.0489 | -2.6778
-12.5 | -0.328 | 0.12345 | -0.0489 | -2.6569
-12 | -0.3163 | 0.11723 | -0.0512 | -2.6981
-11.5 | -0.3072 | 0.1105 | -0.054 | -2.7801
-11 | -0.3014 | 0.10306 | -0.0574 | -2.9245
-10.5 | -0.3063 | 0.09292 | -0.0635 | -3.2964
-10 | -0.3182 | 0.08019 | -0.0723 | -3.9681
-9.5 | -0.3461 | 0.06668 | -0.083 | -5.1905
-8.5 | -0.3995 | 0.05215 | -0.0823 | -7.6606
-8 | -0.3935 | 0.04716 | -0.0809 | -8.3439
-7.5 | -0.3778 | 0.04234 | -0.0795 | -8.923
-7 | -0.3596 | 0.03773 | -0.0757 | -9.5309
-6.5 | -0.3404 | 0.02677 | -0.0723 | -12.7157
-6 | -0.2976 | 0.02177 | -0.0711 | -13.6702
-5.5 | -0.2489 | 0.0179 | -0.0698 | -13.905
-5 | -0.1964 | 0.01593 | -0.0691 | -12.3289
-4.5 | -0.1455 | 0.01415 | -0.0685 | -10.2827
-4 | -0.0915 | 0.01351 | -0.0684 | -6.7728
-3.5 | -0.0414 | 0.01229 | -0.0677 | -3.3686
-3 | 0.0115 | 0.01155 | -0.0675 | 0.99567
-2.5 | 0.0658 | 0.01098 | -0.0675 | 5.9927
-2 | 0.112 | 0.00913 | -0.067 | 12.2673
-1.5 | 0.16 | 0.0082 | -0.066 | 19.5122
-1 | 0.2142 | 0.00811 | -0.0655 | 26.4118
-0.5 | 0.2663 | 0.00822 | -0.0642 | 32.3966
0 | 0.3223 | 0.00838 | -0.0642 | 38.4606
0.5 | 0.3783 | 0.00846 | -0.0644 | 44.7163
1 | 0.4341 | 0.00855 | -0.0645 | 50.7719
1.5 | 0.4895 | 0.00865 | -0.0645 | 56.5896
2 | 0.5443 | 0.00885 | -0.0644 | 61.5028
2.5 | 0.597 | 0.00895 | -0.0639 | 66.7039
3 | 0.6492 | 0.00903 | -0.0632 | 71.8937
3.5 | 0.7026 | 0.00911 | -0.0628 | 77.124
4 | 0.7606 | 0.00921 | -0.0635 | 82.5841
4.5 | 0.8297 | 0.00916 | -0.0665 | 90.5786
5 | 0.9025 | 0.009 | -0.0703 | 100.2778
5.5 | 0.976 | 0.00871 | -0.0744 | 112.0551
6 | 1.0235 | 0.00878 | -0.0734 | 116.5718
6.5 | 1.0652 | 0.00895 | -0.0711 | 119.0168
7 | 1.095 | 0.00995 | -0.067 | 110.0503
7.5 | 1.0839 | 0.01283 | -0.057 | 84.4817
8 | 1.0649 | 0.01572 | -0.0467 | 67.7417
8.5 | 1.056 | 0.01912 | -0.0398 | 55.2301
9 | 1.067 | 0.02183 | -0.0357 | 48.8777
9.5 | 1.0856 | 0.02423 | -0.0327 | 44.804
10 | 1.1028 | 0.02685 | -0.0299 | 41.0726
10.5 | 1.1212 | 0.02949 | -0.0274 | 38.0197
11 | 1.1347 | 0.0326 | -0.0248 | 34.8067
11.5 | 1.1553 | 0.03527 | -0.023 | 32.7559
12 | 1.1626 | 0.03915 | -0.0204 | 29.696
12.5 | 1.185 | 0.04194 | -0.019 | 28.2546
13 | 1.2055 | 0.045 | -0.0177 | 26.7889
13.5 | 1.2196 | 0.04866 | -0.0157 | 25.0637
14 | 1.2405 | 0.05194 | -0.0148 | 23.8833
14.5 | 1.2593 | 0.05549 | -0.0138 | 22.6942
15 | 1.276 | 0.0594 | -0.0131 | 21.4815
15.5 | 1.2929 | 0.06357 | -0.0119 | 20.3382
16 | 1.2967 | 0.06925 | -0.0122 | 18.7249
16.5 | 1.2978 | 0.07565 | -0.0125 | 17.1553
17 | 1.293 | 0.08314 | -0.0137 | 15.5521
17.5 | 1.2823 | 0.09181 | -0.0158 | 13.9669
18 | 1.2668 | 0.10165 | -0.0192 | 12.4624
18.5 | 1.2382 | 0.11449 | -0.0247 | 10.8149
19 | 1.2092 | 0.12831 | -0.032 | 9.4241
19.5 | 1.1307 | 0.15542 | -0.0486 | 7.2751
20 | 0.96 | 0.23114 | -0.0874 | 4.1533

## 29. Re 500k Mach 0.25 (1)
BIGFOIL.COM POLAR EXPORT
GA 40-414
GA 40-414 |  |  |  | Cl Max: | 1.384 | at alpha= | 11 | deg
JavaFoil+Calcfoil stall+Eppler ext transition |  |  |  | L/D Max: | 114.342 | at alpha= | 5.5 | deg
Re: | 500000 |  |  | Cd Min: | 0.00705 | at alpha= | 0.5 | deg
Mach: | 0.25 |  |  | Cl=0 at alpha= | -3.0164 | deg
|  |  |  | @ Cl=0.1, Cd= | 0.0094645
|  |  |  | @ Cl=0.4, Cd= | 0.0070779
|  |  |  | @ Cl=0.6, Cd= | 0.0073329
alpha (deg) | Cl | Cd | Cm | Cl/Cd
-14.5 | -0.14 | 0.1346 | -0.016 | -1.041
-14 | -0.203 | 0.12724 | -0.016 | -1.598
-13.5 | -0.251 | 0.11713 | -0.016 | -2.141
-13 | -0.292 | 0.11103 | -0.016 | -2.627
-12.5 | -0.327 | 0.1028 | -0.017 | -3.185
-12 | -0.358 | 0.09565 | -0.017 | -3.746
-11.5 | -0.384 | 0.08881 | -0.017 | -4.325
-11 | -0.404 | 0.08236 | -0.018 | -4.911
-10.5 | -0.419 | 0.07605 | -0.018 | -5.508
-10 | -0.427 | 0.07019 | -0.018 | -6.084
-9.5 | -0.429 | 0.06711 | -0.019 | -6.389
-9 | -0.424 | 0.06203 | -0.019 | -6.834
-8.5 | -0.413 | 0.05777 | -0.02 | -7.142
-8 | -0.395 | 0.05438 | -0.02 | -7.268
-7.5 | -0.372 | 0.05266 | -0.018 | -7.057
-7 | -0.344 | 0.04755 | -0.022 | -7.229
-6.5 | -0.311 | 0.0448 | -0.022 | -6.935
-6 | -0.273 | 0.04208 | -0.019 | -6.488
-5.5 | -0.233 | 0.0396 | -0.024 | -5.886
-5 | -0.189 | 0.03847 | -0.02 | -4.919
-4.5 | -0.178 | 0.01067 | -0.058 | -16.658
-4 | -0.119 | 0.01037 | -0.059 | -11.494
-3.5 | -0.059 | 0.00996 | -0.06 | -5.94
-3 | 0.002 | 0.00996 | -0.061 | 0.205
-2.5 | 0.064 | 0.00954 | -0.062 | 6.711
-2 | 0.126 | 0.00941 | -0.063 | 13.446
-1.5 | 0.189 | 0.00918 | -0.064 | 20.601
-1 | 0.252 | 0.00709 | -0.065 | 35.561
-0.5 | 0.315 | 0.00741 | -0.067 | 42.503
0 | 0.381 | 0.00709 | -0.068 | 53.666
0.5 | 0.444 | 0.00705 | -0.069 | 63.001
1 | 0.507 | 0.00709 | -0.07 | 71.467
1.5 | 0.57 | 0.00729 | -0.071 | 78.169
2 | 0.633 | 0.00738 | -0.072 | 85.845
2.5 | 0.696 | 0.0078 | -0.073 | 89.234
3 | 0.759 | 0.00795 | -0.074 | 95.563
3.5 | 0.823 | 0.00805 | -0.075 | 102.129
4 | 0.881 | 0.00825 | -0.076 | 106.831
4.5 | 0.93 | 0.00854 | -0.076 | 109.003
5 | 0.985 | 0.00884 | -0.077 | 111.404
5.5 | 1.038 | 0.00908 | -0.078 | 114.342
6 | 1.081 | 0.01711 | -0.078 | 63.187
6.5 | 1.131 | 0.01814 | -0.079 | 62.349
7 | 1.178 | 0.01905 | -0.079 | 61.822
7.5 | 1.222 | 0.02006 | -0.08 | 60.895
8 | 1.261 | 0.02148 | -0.081 | 58.695
8.5 | 1.296 | 0.02252 | -0.082 | 57.543
9 | 1.326 | 0.02399 | -0.083 | 55.288
9.5 | 1.351 | 0.02547 | -0.084 | 53.034
10 | 1.369 | 0.02695 | -0.084 | 50.785
10.5 | 1.38 | 0.02858 | -0.085 | 48.276
11 | 1.384 | 0.03012 | -0.086 | 45.94
11.5 | 1.172 | 0.07844 | -0.041 | 14.941
12 | 1.163 | 0.08489 | -0.037 | 13.699
12.5 | 1.148 | 0.08978 | -0.033 | 12.786
13 | 1.128 | 0.09722 | -0.033 | 11.599
13.5 | 1.099 | 0.10482 | -0.032 | 10.482
14 | 1.048 | 0.11441 | -0.033 | 9.161
14.5 | 0.989 | 0.12518 | -0.033 | 7.901
15 | 0.922 | 0.1355 | -0.034 | 6.806
15.5 | 0.849 | 0.15042 | -0.034 | 5.643
16 | 0.77 | 0.16609 | -0.035 | 4.634

## 30. Re 500k Mach 0.25 (2)
BIGFOIL.COM POLAR EXPORT
GA 40-414
GA 40-414 |  |  |  | Cl Max: | 1.2484 | at alpha= | 15 | deg
XFOIL ncrit=9 |  |  |  | L/D Max: | 117.847 | at alpha= | 6.5 | deg
Re: | 500000 |  |  | Cd Min: | 0.23917 | at alpha= | 20 | deg
Mach: | 0.25 |  |  | Cl=0 at alpha= | -3.1222 | deg
|  |  |  | @ Cl=0.1, Cd= | 0.010723
|  |  |  | @ Cl=0.4, Cd= | 0.0086566
|  |  |  | @ Cl=0.6, Cd= | 0.0091586
alpha (deg) | Cl | Cd | Cm | Cl/Cd
-20 | -0.5728 | 0.23367 | 0.017 | -2.4513
-19.5 | -0.5577 | 0.22685 | 0.0113 | -2.4585
-19 | -0.5385 | 0.21958 | 0.0076 | -2.4524
-18.5 | -0.5189 | 0.21337 | 0.0042 | -2.4319
-18 | -0.5004 | 0.20709 | 0.0003 | -2.4163
-17.5 | -0.4822 | 0.20062 | -0.0038 | -2.4035
-17 | -0.4645 | 0.19371 | -0.0079 | -2.3979
-16.5 | -0.4505 | 0.18636 | -0.0133 | -2.4174
-16 | -0.4402 | 0.17925 | -0.0187 | -2.4558
-15.5 | -0.4173 | 0.17176 | -0.0207 | -2.4296
-15 | -0.3988 | 0.16539 | -0.0239 | -2.4113
-14 | -0.352 | 0.14914 | -0.0376 | -2.3602
-13.5 | -0.3452 | 0.14058 | -0.0445 | -2.4555
-13 | -0.3367 | 0.13266 | -0.0473 | -2.5381
-12.5 | -0.316 | 0.12733 | -0.0479 | -2.4817
-12 | -0.3039 | 0.12077 | -0.0507 | -2.5164
-11.5 | -0.294 | 0.11378 | -0.0539 | -2.5839
-11 | -0.2879 | 0.10588 | -0.0579 | -2.7191
-10.5 | -0.2936 | 0.09525 | -0.0653 | -3.0824
-10 | -0.2957 | 0.08576 | -0.0698 | -3.448
-9.5 | -0.2895 | 0.07923 | -0.0722 | -3.6539
-9 | -0.2898 | 0.07136 | -0.0767 | -4.0611
-8.5 | -0.3093 | 0.06099 | -0.085 | -5.0713
-8 | -0.3412 | 0.05365 | -0.0855 | -6.3597
-7.5 | -0.3473 | 0.04728 | -0.0843 | -7.3456
-7 | -0.3465 | 0.04094 | -0.0807 | -8.4636
-6.5 | -0.3243 | 0.0337 | -0.0797 | -9.6231
-6 | -0.2968 | 0.02496 | -0.0759 | -11.891
-5.5 | -0.2529 | 0.02023 | -0.0739 | -12.5012
-5 | -0.201 | 0.01707 | -0.0726 | -11.775
-4.5 | -0.1476 | 0.01488 | -0.0717 | -9.9194
-4 | -0.0931 | 0.01388 | -0.0712 | -6.7075
-3.5 | -0.0408 | 0.01267 | -0.0705 | -3.2202
-3 | 0.0132 | 0.01183 | -0.07 | 1.1158
-2.5 | 0.0688 | 0.01122 | -0.0698 | 6.1319
-2 | 0.1228 | 0.01036 | -0.0697 | 11.8533
-1.5 | 0.1658 | 0.00839 | -0.0682 | 19.7616
-1 | 0.2216 | 0.00828 | -0.0677 | 26.7633
-0.5 | 0.2758 | 0.00843 | -0.0665 | 32.7165
0 | 0.3325 | 0.00855 | -0.0662 | 38.8889
0.5 | 0.3904 | 0.00864 | -0.0664 | 45.1852
1 | 0.4483 | 0.00874 | -0.0666 | 51.2929
1.5 | 0.5058 | 0.00893 | -0.0666 | 56.6405
2 | 0.5612 | 0.00906 | -0.0664 | 61.9426
2.5 | 0.6163 | 0.0092 | -0.0659 | 66.9891
3 | 0.6713 | 0.00931 | -0.0654 | 72.1053
3.5 | 0.725 | 0.00947 | -0.0646 | 76.5576
4 | 0.7828 | 0.00951 | -0.0648 | 82.3134
4.5 | 0.8533 | 0.00953 | -0.0675 | 89.5383
5 | 0.9283 | 0.00929 | -0.0711 | 99.9247
5.5 | 1.0051 | 0.00899 | -0.0751 | 111.802
6 | 1.0536 | 0.00905 | -0.0738 | 116.4199
6.5 | 1.0948 | 0.00929 | -0.0708 | 117.8471
7 | 1.0997 | 0.0113 | -0.0625 | 97.3186
7.5 | 1.0723 | 0.01428 | -0.05 | 75.091
8 | 1.0516 | 0.01813 | -0.0413 | 58.0033
8.5 | 1.0468 | 0.02185 | -0.0356 | 47.9085
9 | 1.0592 | 0.02481 | -0.0319 | 42.6925
9.5 | 1.0772 | 0.02754 | -0.0289 | 39.114
10 | 1.0947 | 0.03042 | -0.0261 | 35.9862
10.5 | 1.1079 | 0.03376 | -0.0233 | 32.8169
11 | 1.1246 | 0.03699 | -0.021 | 30.4028
11.5 | 1.1436 | 0.04019 | -0.0191 | 28.4548
12 | 1.1555 | 0.04407 | -0.0167 | 26.2197
12.5 | 1.177 | 0.04733 | -0.015 | 24.8679
13 | 1.196 | 0.05094 | -0.0137 | 23.4786
13.5 | 1.2139 | 0.05479 | -0.0118 | 22.1555
14 | 1.2308 | 0.05907 | -0.0105 | 20.8363
14.5 | 1.2429 | 0.06404 | -0.0097 | 19.4082
15 | 1.2484 | 0.06997 | -0.0095 | 17.8419
15.5 | 1.242 | 0.07777 | -0.0098 | 15.9702
16 | 1.2241 | 0.08757 | -0.0123 | 13.9785
16.5 | 1.1982 | 0.09937 | -0.0163 | 12.058
17 | 1.1674 | 0.11298 | -0.0224 | 10.3328
17.5 | 1.1314 | 0.12883 | -0.0311 | 8.7821
18 | 1.0885 | 0.14806 | -0.0432 | 7.3517
18.5 | 1.0402 | 0.17132 | -0.0582 | 6.0717
19 | 0.9586 | 0.21585 | -0.0786 | 4.441
19.5 | 0.9571 | 0.23234 | -0.0888 | 4.1194
20 | 0.9718 | 0.23917 | -0.0932 | 4.0632

## 31. Re 500k Mach 0.50 (1)
BIGFOIL.COM POLAR EXPORT
GA 40-414
GA 40-414 |  |  |  | Cl Max: | 1.284 | at alpha= | 20 | deg
JavaFoil+Calcfoil stall+Eppler ext transition |  |  |  | L/D Max: | 102.546 | at alpha= | 5 | deg
Re: | 500000 |  |  | Cd Min: | 0.00762 | at alpha= | 0.5 | deg
Mach: | 0.5 |  |  | Cl=0 at alpha= | -3.0149 | deg
|  |  |  | @ Cl=0.1, Cd= | 0.0099979
|  |  |  | @ Cl=0.4, Cd= | 0.0078116
|  |  |  | @ Cl=0.6, Cd= | 0.0081977
alpha (deg) | Cl | Cd | Cm | Cl/Cd
-20 | -0.935 | 0.22878 | -0.018 | -4.087
-19.5 | -0.909 | 0.22847 | -0.019 | -3.977
-19 | -0.883 | 0.20985 | -0.019 | -4.209
-18.5 | -0.853 | 0.20739 | -0.019 | -4.114
-18 | -0.825 | 0.2 | -0.019 | -4.127
-17.5 | -0.798 | 0.19586 | -0.019 | -4.076
-17 | -0.772 | 0.18706 | -0.019 | -4.124
-16.5 | -0.744 | 0.18168 | -0.019 | -4.098
-16 | -0.718 | 0.17841 | -0.02 | -4.023
-15.5 | -0.691 | 0.17116 | -0.02 | -4.035
-15 | -0.664 | 0.16946 | -0.021 | -3.916
-14.5 | -0.637 | 0.16001 | -0.021 | -3.979
-14 | -0.61 | 0.15872 | -0.022 | -3.84
-13.5 | -0.582 | 0.14141 | -0.022 | -4.119
-13 | -0.553 | 0.13423 | -0.021 | -4.123
-12.5 | -0.526 | 0.12784 | -0.021 | -4.114
-12 | -0.499 | 0.12499 | -0.021 | -3.99
-11.5 | -0.471 | 0.11919 | -0.022 | -3.955
-11 | -0.444 | 0.11594 | -0.022 | -3.829
-10.5 | -0.416 | 0.11279 | -0.023 | -3.692
-10 | -0.389 | 0.10978 | -0.023 | -3.543
-9.5 | -0.361 | 0.10892 | -0.024 | -3.318
-9 | -0.333 | 0.1018 | -0.023 | -3.275
-8.5 | -0.306 | 0.09502 | -0.023 | -3.218
-8 | -0.278 | 0.0841 | -0.024 | -3.306
-7.5 | -0.25 | 0.08183 | -0.024 | -3.059
-7 | -0.222 | 0.05901 | -0.024 | -3.768
-6.5 | -0.194 | 0.05333 | -0.023 | -3.647
-6 | -0.167 | 0.04709 | -0.024 | -3.54
-5.5 | -0.2 | 0.04251 | -0.026 | -4.715
-5 | -0.19 | 0.04245 | -0.022 | -4.486
-4.5 | -0.152 | 0.03769 | -0.023 | -4.038
-4 | -0.105 | 0.03636 | -0.023 | -2.879
-3.5 | -0.065 | 0.01084 | -0.067 | -6.008
-3 | 0.002 | 0.01057 | -0.068 | 0.214
-2.5 | 0.071 | 0.01006 | -0.07 | 7.082
-2 | 0.141 | 0.00991 | -0.071 | 14.232
-1.5 | 0.211 | 0.00972 | -0.072 | 21.739
-1 | 0.282 | 0.00975 | -0.073 | 28.905
-0.5 | 0.352 | 0.00763 | -0.074 | 46.159
0 | 0.426 | 0.00791 | -0.076 | 53.789
0.5 | 0.496 | 0.00762 | -0.077 | 65.114
1 | 0.561 | 0.00806 | -0.077 | 69.589
1.5 | 0.629 | 0.0083 | -0.078 | 75.809
2 | 0.697 | 0.00853 | -0.079 | 81.686
2.5 | 0.763 | 0.00873 | -0.08 | 87.408
3 | 0.831 | 0.00899 | -0.081 | 92.339
3.5 | 0.897 | 0.00927 | -0.082 | 96.742
4 | 0.956 | 0.00962 | -0.083 | 99.461
4.5 | 1.018 | 0.01004 | -0.084 | 101.373
5 | 1.078 | 0.01051 | -0.084 | 102.546
5.5 | 1.128 | 0.01991 | -0.085 | 56.681
6 | 1.179 | 0.0214 | -0.086 | 55.078
6.5 | 1.222 | 0.02278 | -0.087 | 53.641
7 | 1.253 | 0.02466 | -0.088 | 50.837
7.5 | 1.268 | 0.02649 | -0.089 | 47.846
8 | 1.25 | 0.02859 | -0.089 | 43.702
8.5 | 0.979 | 0.05807 | -0.046 | 16.863
9 | 0.673 | 0.0651 | -0.042 | 10.331
9.5 | 0.699 | 0.08529 | -0.037 | 8.193
10 | 0.727 | 0.11416 | -0.04 | 6.368
10.5 | 0.754 | 0.11143 | -0.04 | 6.771
11 | 0.782 | 0.11796 | -0.041 | 6.629
11.5 | 0.81 | 0.12596 | -0.045 | 6.433
12 | 0.838 | 0.12939 | -0.045 | 6.474
12.5 | 0.865 | 0.13682 | -0.046 | 6.322
13 | 0.892 | 0.14666 | -0.047 | 6.085
13.5 | 0.924 | 0.15619 | -0.055 | 5.916
14 | 0.95 | 0.16378 | -0.054 | 5.799
14.5 | 0.977 | 0.16581 | -0.055 | 5.894
15 | 1.004 | 0.1721 | -0.056 | 5.837
15.5 | 1.032 | 0.17613 | -0.057 | 5.861
16 | 1.059 | 0.18055 | -0.058 | 5.868
16.5 | 1.09 | 0.19209 | -0.063 | 5.674
17 | 1.118 | 0.20495 | -0.064 | 5.454
17.5 | 1.145 | 0.20776 | -0.065 | 5.51
18 | 1.171 | 0.21403 | -0.066 | 5.473
18.5 | 1.198 | 0.21797 | -0.067 | 5.498
19 | 1.226 | 0.22604 | -0.068 | 5.422
19.5 | 1.257 | 0.23407 | -0.072 | 5.37
20 | 1.284 | 0.23799 | -0.073 | 5.397

## 32. Re 500k Mach 0.50 (2)
BIGFOIL.COM POLAR EXPORT
GA 40-414
GA 40-414 |  |  |  | Cl Max: | 1.1594 | at alpha= | 6 | deg
XFOIL ncrit=9 |  |  |  | L/D Max: | 108.966 | at alpha= | 6 | deg
Re: | 500000 |  |  | Cd Min: | 0.24489 | at alpha= | -19.5 | deg
Mach: | 0.5 |  |  | Cl=0 at alpha= | -3.211 | deg
|  |  |  | @ Cl=0.1, Cd= | 0.012334
|  |  |  | @ Cl=0.4, Cd= | 0.0095941
|  |  |  | @ Cl=0.6, Cd= | 0.010216
alpha (deg) | Cl | Cd | Cm | Cl/Cd
-19.5 | -0.589 | 0.24489 | 0.0166 | -2.4052
-19 | -0.5657 | 0.23743 | 0.0117 | -2.3826
-18.5 | -0.5426 | 0.22991 | 0.0068 | -2.3601
-18 | -0.5195 | 0.22217 | 0.0017 | -2.3383
-17.5 | -0.4979 | 0.21429 | -0.0043 | -2.3235
-16.5 | -0.4528 | 0.19842 | -0.0141 | -2.282
-16 | -0.4286 | 0.19097 | -0.0185 | -2.2443
-15.5 | -0.3911 | 0.18208 | -0.028 | -2.148
-15 | -0.3743 | 0.17525 | -0.0307 | -2.1358
-14.5 | -0.3603 | 0.16777 | -0.0351 | -2.1476
-14 | -0.3512 | 0.16059 | -0.0406 | -2.1869
-13.5 | -0.3239 | 0.15262 | -0.042 | -2.1223
-13 | -0.3038 | 0.14567 | -0.0452 | -2.0855
-12.5 | -0.2856 | 0.13856 | -0.049 | -2.0612
-12 | -0.2739 | 0.13087 | -0.0541 | -2.0929
-11.5 | -0.2663 | 0.12279 | -0.06 | -2.1687
-11 | -0.2471 | 0.11515 | -0.0622 | -2.1459
-10.5 | -0.2286 | 0.10843 | -0.0647 | -2.1083
-10 | -0.2144 | 0.10149 | -0.0681 | -2.1125
-9.5 | -0.2037 | 0.09407 | -0.0722 | -2.1654
-9 | -0.2045 | 0.08453 | -0.0801 | -2.4193
-8.5 | -0.1966 | 0.07729 | -0.082 | -2.5437
-8 | -0.1897 | 0.07029 | -0.0856 | -2.6988
-7.5 | -0.1892 | 0.06208 | -0.0912 | -3.0477
-7 | -0.2049 | 0.05253 | -0.0992 | -3.9006
-6 | -0.2413 | 0.03899 | -0.0968 | -6.1888
-5.5 | -0.2234 | 0.03191 | -0.0941 | -7.0009
-5 | -0.1979 | 0.02476 | -0.0901 | -7.9927
-4.5 | -0.1522 | 0.02018 | -0.0873 | -7.5421
-4 | -0.0956 | 0.01681 | -0.0853 | -5.6871
-3.5 | -0.0337 | 0.01514 | -0.0839 | -2.2259
-3 | 0.0246 | 0.0135 | -0.0822 | 1.8222
-2.5 | 0.0841 | 0.0125 | -0.0809 | 6.728
-2 | 0.1463 | 0.01185 | -0.0802 | 12.346
-1.5 | 0.2008 | 0.01037 | -0.0793 | 19.3635
-1 | 0.2527 | 0.00921 | -0.0774 | 27.4376
-0.5 | 0.3141 | 0.00928 | -0.0759 | 33.847
0 | 0.3782 | 0.00953 | -0.0753 | 39.6852
0.5 | 0.4428 | 0.00972 | -0.0753 | 45.5556
1 | 0.5079 | 0.00989 | -0.0754 | 51.3549
1.5 | 0.5735 | 0.01009 | -0.0754 | 56.8385
2 | 0.6365 | 0.01039 | -0.075 | 61.2608
2.5 | 0.6971 | 0.01067 | -0.0742 | 65.3327
3 | 0.7594 | 0.01088 | -0.0733 | 69.7978
3.5 | 0.8199 | 0.01113 | -0.072 | 73.6658
4 | 0.8773 | 0.01131 | -0.0699 | 77.5685
4.5 | 0.9521 | 0.01131 | -0.0709 | 84.1821
5 | 1.0392 | 0.01078 | -0.0737 | 96.4007
5.5 | 1.1288 | 0.01044 | -0.0771 | 108.1226
6 | 1.1594 | 0.01064 | -0.0699 | 108.9662
6.5 | 1.1335 | 0.01273 | -0.0556 | 89.0416
7 | 1.0853 | 0.01784 | -0.0435 | 60.8352
7.5 | 1.046 | 0.02382 | -0.035 | 43.9127
8 | 1.0223 | 0.0294 | -0.0287 | 34.7721
8.5 | 1.0267 | 0.03372 | -0.0246 | 30.4478
9 | 1.0402 | 0.0378 | -0.0214 | 27.5185
9.5 | 1.0546 | 0.04205 | -0.0185 | 25.0797
10 | 1.0687 | 0.04651 | -0.0156 | 22.9779
10.5 | 1.0844 | 0.05103 | -0.0132 | 21.2502
11 | 1.1029 | 0.05544 | -0.0103 | 19.8936

## 33. Re 750k Mach 0.00 (1)
BIGFOIL.COM POLAR EXPORT
GA 40-414
GA 40-414 |  |  |  | Cl Max: | 1.452 | at alpha= | 12.5 | deg
JavaFoil+Calcfoil stall+Eppler ext transition |  |  |  | L/D Max: | 139.373 | at alpha= | 5.5 | deg
Re: | 750000 |  |  | Cd Min: | 0.00612 | at alpha= | 0.5 | deg
Mach: | 0 |  |  | Cl=0 at alpha= | -3.017 | deg
|  |  |  | @ Cl=0.1, Cd= | 0.0085303
|  |  |  | @ Cl=0.4, Cd= | 0.0061544
|  |  |  | @ Cl=0.6, Cd= | 0.0063687
alpha (deg) | Cl | Cd | Cm | Cl/Cd
-17.5 | -0.434 | 0.15534 | -0.013 | -2.796
-17 | -0.448 | 0.14879 | -0.014 | -3.009
-16.5 | -0.461 | 0.14112 | -0.014 | -3.264
-16 | -0.473 | 0.13044 | -0.014 | -3.627
-15.5 | -0.485 | 0.12564 | -0.015 | -3.861
-15 | -0.496 | 0.11757 | -0.015 | -4.219
-14.5 | -0.506 | 0.1111 | -0.015 | -4.553
-14 | -0.514 | 0.1037 | -0.016 | -4.96
-13.5 | -0.521 | 0.10055 | -0.016 | -5.183
-13 | -0.526 | 0.09352 | -0.016 | -5.624
-12.5 | -0.529 | 0.0879 | -0.017 | -6.014
-12 | -0.529 | 0.08241 | -0.017 | -6.413
-11.5 | -0.526 | 0.07856 | -0.018 | -6.692
-11 | -0.52 | 0.07411 | -0.018 | -7.015
-10.5 | -0.511 | 0.06984 | -0.018 | -7.311
-10 | -0.498 | 0.06447 | -0.019 | -7.723
-9.5 | -0.482 | 0.06146 | -0.019 | -7.837
-9 | -0.462 | 0.05839 | -0.02 | -7.905
-8.5 | -0.438 | 0.05489 | -0.02 | -7.977
-8 | -0.411 | 0.05145 | -0.021 | -7.988
-7.5 | -0.38 | 0.04847 | -0.021 | -7.843
-7 | -0.347 | 0.04517 | -0.023 | -7.683
-6.5 | -0.31 | 0.04259 | -0.024 | -7.289
-6 | -0.334 | 0.00967 | -0.053 | -34.511
-5.5 | -0.283 | 0.00975 | -0.054 | -28.98
-5 | -0.229 | 0.00985 | -0.055 | -23.255
-4.5 | -0.173 | 0.00962 | -0.056 | -18.018
-4 | -0.116 | 0.00921 | -0.057 | -12.597
-3.5 | -0.057 | 0.00903 | -0.058 | -6.365
-3 | 0.002 | 0.00877 | -0.059 | 0.226
-2.5 | 0.062 | 0.00863 | -0.06 | 7.191
-2 | 0.123 | 0.00847 | -0.061 | 14.465
-1.5 | 0.183 | 0.00826 | -0.062 | 22.199
-1 | 0.244 | 0.00624 | -0.063 | 39.182
-0.5 | 0.305 | 0.00641 | -0.064 | 47.577
0 | 0.369 | 0.00619 | -0.065 | 59.591
0.5 | 0.43 | 0.00612 | -0.067 | 70.271
1 | 0.491 | 0.00625 | -0.068 | 78.528
1.5 | 0.552 | 0.00629 | -0.069 | 87.734
2 | 0.613 | 0.00639 | -0.07 | 95.894
2.5 | 0.674 | 0.00665 | -0.071 | 101.351
3 | 0.735 | 0.00675 | -0.072 | 109.007
3.5 | 0.796 | 0.00686 | -0.073 | 116.047
4 | 0.854 | 0.00701 | -0.074 | 121.796
4.5 | 0.913 | 0.00714 | -0.075 | 127.811
5 | 0.971 | 0.00729 | -0.076 | 133.205
5.5 | 1.028 | 0.00738 | -0.077 | 139.373
6 | 1.056 | 0.01492 | -0.076 | 70.769
6.5 | 1.106 | 0.01554 | -0.077 | 71.179
7 | 1.154 | 0.01652 | -0.078 | 69.837
7.5 | 1.199 | 0.01731 | -0.078 | 69.257
8 | 1.241 | 0.01851 | -0.079 | 67.074
8.5 | 1.281 | 0.01931 | -0.08 | 66.302
9 | 1.317 | 0.0204 | -0.081 | 64.537
9.5 | 1.349 | 0.02158 | -0.082 | 62.492
10 | 1.377 | 0.02282 | -0.082 | 60.341
10.5 | 1.401 | 0.02416 | -0.083 | 57.983
11 | 1.421 | 0.02539 | -0.084 | 55.975
11.5 | 1.436 | 0.02735 | -0.084 | 52.502
12 | 1.446 | 0.02888 | -0.085 | 50.083
12.5 | 1.452 | 0.03073 | -0.086 | 47.237
13 | 1.452 | 0.03244 | -0.086 | 44.759
13.5 | 1.235 | 0.0928 | -0.044 | 13.305
14 | 1.221 | 0.09877 | -0.044 | 12.365
14.5 | 1.202 | 0.10599 | -0.042 | 11.339
15 | 1.178 | 0.11263 | -0.039 | 10.461
15.5 | 1.153 | 0.11865 | -0.039 | 9.716
16 | 1.124 | 0.12721 | -0.038 | 8.834
16.5 | 1.093 | 0.13423 | -0.038 | 8.142
17 | 1.06 | 0.14358 | -0.038 | 7.381
17.5 | 1.024 | 0.14928 | -0.035 | 6.862

## 34. Re 750k Mach 0.00 (2)
BIGFOIL.COM POLAR EXPORT
GA 40-414
GA 40-414 |  |  |  | Cl Max: | 1.3503 | at alpha= | 18 | deg
XFOIL ncrit=9 |  |  |  | L/D Max: | 135.849 | at alpha= | 6 | deg
Re: | 750000 |  |  | Cd Min: | 0.22865 | at alpha= | -20 | deg
Mach: | 0 |  |  | Cl=0 at alpha= | -3.0741 | deg
|  |  |  | @ Cl=0.1, Cd= | 0.0091477
|  |  |  | @ Cl=0.4, Cd= | 0.006857
|  |  |  | @ Cl=0.6, Cd= | 0.0071661
alpha (deg) | Cl | Cd | Cm | Cl/Cd
-20 | -0.5633 | 0.22865 | 0.0153 | -2.4636
-19.5 | -0.549 | 0.22129 | 0.0102 | -2.4809
-19 | -0.5333 | 0.21417 | 0.0061 | -2.4901
-18.5 | -0.5145 | 0.20841 | 0.0031 | -2.4687
-18 | -0.4972 | 0.20255 | -0.0006 | -2.4547
-17.5 | -0.4802 | 0.19634 | -0.0044 | -2.4458
-17 | -0.4638 | 0.18978 | -0.0081 | -2.4439
-16.5 | -0.4484 | 0.18251 | -0.0122 | -2.4569
-16 | -0.4376 | 0.17466 | -0.0172 | -2.5054
-15.5 | -0.4277 | 0.16673 | -0.0219 | -2.5652
-15 | -0.4094 | 0.15997 | -0.024 | -2.5592
-14.5 | -0.3827 | 0.15294 | -0.0303 | -2.5023
-14 | -0.3568 | 0.14484 | -0.0376 | -2.4634
-13.5 | -0.3477 | 0.1379 | -0.0402 | -2.5214
-13 | -0.3483 | 0.12808 | -0.0456 | -2.7194
-12.5 | -0.3418 | 0.11974 | -0.0495 | -2.8545
-12 | -0.3331 | 0.11274 | -0.0519 | -2.9546
-11.5 | -0.3234 | 0.10612 | -0.0546 | -3.0475
-11 | -0.313 | 0.09996 | -0.0574 | -3.1313
-10.5 | -0.3093 | 0.09229 | -0.0612 | -3.3514
-10 | -0.311 | 0.08371 | -0.0656 | -3.7152
-9.5 | -0.3224 | 0.07316 | -0.072 | -4.4068
-9 | -0.3608 | 0.05999 | -0.0823 | -6.0143
-8 | -0.4222 | 0.04111 | -0.0766 | -10.27
-7.5 | -0.4358 | 0.02603 | -0.0714 | -16.7422
-7 | -0.4029 | 0.02027 | -0.069 | -19.8767
-6.5 | -0.3564 | 0.01754 | -0.0678 | -20.3193
-6 | -0.3076 | 0.01519 | -0.0672 | -20.2502
-5.5 | -0.2559 | 0.01401 | -0.0669 | -18.2655
-5 | -0.2034 | 0.01305 | -0.0665 | -15.5862
-4.5 | -0.1529 | 0.01184 | -0.0661 | -12.9139
-4 | -0.0999 | 0.01121 | -0.0659 | -8.9117
-3.5 | -0.046 | 0.01063 | -0.0659 | -4.3274
-3 | 0.008 | 0.01003 | -0.0659 | 0.79761
-2.5 | 0.063 | 0.00963 | -0.0661 | 6.5421
-2 | 0.1167 | 0.00893 | -0.0662 | 13.0683
-1.5 | 0.1619 | 0.00704 | -0.0657 | 22.9972
-1 | 0.2168 | 0.00682 | -0.0657 | 31.7889
-0.5 | 0.2712 | 0.00679 | -0.0654 | 39.9411
0 | 0.3267 | 0.00681 | -0.0653 | 47.9736
0.5 | 0.3838 | 0.00684 | -0.0658 | 56.1111
1 | 0.4408 | 0.0069 | -0.0662 | 63.8841
1.5 | 0.4975 | 0.00705 | -0.0666 | 70.5674
2 | 0.5538 | 0.0071 | -0.067 | 78
2.5 | 0.6097 | 0.00718 | -0.0672 | 84.9164
3 | 0.6651 | 0.00727 | -0.0674 | 91.4856
3.5 | 0.7194 | 0.00739 | -0.0673 | 97.3478
4 | 0.7724 | 0.00738 | -0.0669 | 104.6612
4.5 | 0.8242 | 0.00742 | -0.0662 | 111.0782
5 | 0.8748 | 0.0072 | -0.0651 | 121.5
5.5 | 0.9378 | 0.00727 | -0.0671 | 128.9959
6 | 1.008 | 0.00742 | -0.0709 | 135.8491
6.5 | 1.0563 | 0.00809 | -0.0706 | 130.5686
7 | 1.0651 | 0.01057 | -0.0638 | 100.7663
7.5 | 1.0657 | 0.01281 | -0.0556 | 83.1928
8 | 1.061 | 0.01512 | -0.0473 | 70.172
8.5 | 1.0706 | 0.01739 | -0.0422 | 61.5641
9 | 1.0912 | 0.01933 | -0.0388 | 56.4511
9.5 | 1.1145 | 0.02125 | -0.0361 | 52.4471
10 | 1.1377 | 0.02328 | -0.0335 | 48.8703
10.5 | 1.1595 | 0.02549 | -0.0311 | 45.4884
11 | 1.1777 | 0.02805 | -0.0286 | 41.9857
11.5 | 1.2003 | 0.03037 | -0.0267 | 39.5226
12 | 1.2127 | 0.03358 | -0.0243 | 36.1138
12.5 | 1.233 | 0.03629 | -0.0227 | 33.9763
13 | 1.2528 | 0.03917 | -0.0213 | 31.9837
13.5 | 1.2668 | 0.04265 | -0.0198 | 29.7022
14 | 1.2769 | 0.04666 | -0.0183 | 27.3661
14.5 | 1.294 | 0.05016 | -0.0174 | 25.7974
15 | 1.3096 | 0.05396 | -0.0168 | 24.2698
15.5 | 1.3235 | 0.05805 | -0.0166 | 22.7993
16 | 1.3262 | 0.06342 | -0.0158 | 20.9114
16.5 | 1.3378 | 0.06817 | -0.0161 | 19.6245
17 | 1.3449 | 0.0736 | -0.0165 | 18.2731
17.5 | 1.349 | 0.07964 | -0.0175 | 16.9387
18 | 1.3503 | 0.08633 | -0.019 | 15.6411
18.5 | 1.3474 | 0.09388 | -0.0211 | 14.3524
19 | 1.344 | 0.1018 | -0.024 | 13.2024
19.5 | 1.3353 | 0.11081 | -0.0276 | 12.0504
20 | 1.3125 | 0.12247 | -0.0327 | 10.7169

## 35. Re 750k Mach 0.10 (1)
BIGFOIL.COM POLAR EXPORT
GA 40-414
GA 40-414 |  |  |  | Cl Max: | 1.441 | at alpha= | 12.5 | deg
JavaFoil+Calcfoil stall+Eppler ext transition |  |  |  | L/D Max: | 139.175 | at alpha= | 5.5 | deg
Re: | 750000 |  |  | Cd Min: | 0.00618 | at alpha= | 0.5 | deg
Mach: | 0.1 |  |  | Cl=0 at alpha= | -3.0167 | deg
|  |  |  | @ Cl=0.1, Cd= | 0.0084703
|  |  |  | @ Cl=0.4, Cd= | 0.0061852
|  |  |  | @ Cl=0.6, Cd= | 0.00636
alpha (deg) | Cl | Cd | Cm | Cl/Cd
-17 | -0.402 | 0.14782 | -0.014 | -2.723
-16.5 | -0.418 | 0.14135 | -0.014 | -2.956
-16 | -0.433 | 0.13507 | -0.014 | -3.205
-15.5 | -0.447 | 0.12722 | -0.015 | -3.517
-15 | -0.461 | 0.12021 | -0.015 | -3.838
-14.5 | -0.474 | 0.11199 | -0.015 | -4.232
-14 | -0.485 | 0.10522 | -0.016 | -4.614
-13.5 | -0.495 | 0.10038 | -0.016 | -4.934
-13 | -0.503 | 0.09532 | -0.016 | -5.278
-12.5 | -0.509 | 0.08808 | -0.017 | -5.775
-12 | -0.512 | 0.0839 | -0.017 | -6.097
-11.5 | -0.511 | 0.07951 | -0.018 | -6.433
-11 | -0.508 | 0.07541 | -0.018 | -6.739
-10.5 | -0.501 | 0.07027 | -0.018 | -7.133
-10 | -0.491 | 0.06576 | -0.019 | -7.463
-9.5 | -0.476 | 0.06194 | -0.02 | -7.69
-9 | -0.458 | 0.05856 | -0.02 | -7.818
-8.5 | -0.435 | 0.05544 | -0.02 | -7.855
-8 | -0.41 | 0.05165 | -0.021 | -7.93
-7.5 | -0.38 | 0.04862 | -0.021 | -7.806
-7 | -0.347 | 0.04519 | -0.023 | -7.68
-6.5 | -0.311 | 0.04279 | -0.024 | -7.261
-6 | -0.273 | 0.0389 | -0.029 | -7.027
-5.5 | -0.283 | 0.00957 | -0.054 | -29.623
-5 | -0.23 | 0.00986 | -0.055 | -23.301
-4.5 | -0.174 | 0.00967 | -0.056 | -18
-4 | -0.117 | 0.00926 | -0.057 | -12.576
-3.5 | -0.058 | 0.00898 | -0.058 | -6.432
-3 | 0.002 | 0.00885 | -0.06 | 0.225
-2.5 | 0.062 | 0.00857 | -0.061 | 7.278
-2 | 0.123 | 0.00841 | -0.062 | 14.64
-1.5 | 0.184 | 0.00833 | -0.063 | 22.098
-1 | 0.246 | 0.0062 | -0.064 | 39.629
-0.5 | 0.307 | 0.00642 | -0.065 | 47.743
0 | 0.371 | 0.00619 | -0.066 | 59.815
0.5 | 0.432 | 0.00618 | -0.067 | 69.949
1 | 0.493 | 0.00626 | -0.068 | 78.795
1.5 | 0.555 | 0.00636 | -0.069 | 87.256
2 | 0.616 | 0.00636 | -0.07 | 96.922
2.5 | 0.678 | 0.00672 | -0.071 | 100.917
3 | 0.739 | 0.00677 | -0.072 | 109.151
3.5 | 0.8 | 0.00689 | -0.073 | 116.156
4 | 0.858 | 0.00703 | -0.074 | 121.98
4.5 | 0.917 | 0.00716 | -0.075 | 128.143
5 | 0.976 | 0.00732 | -0.076 | 133.334
5.5 | 1.033 | 0.00742 | -0.077 | 139.175
6 | 1.06 | 0.01503 | -0.076 | 70.568
6.5 | 1.111 | 0.01565 | -0.077 | 70.969
7 | 1.158 | 0.01668 | -0.078 | 69.427
7.5 | 1.203 | 0.01751 | -0.079 | 68.712
8 | 1.245 | 0.01871 | -0.079 | 66.555
8.5 | 1.284 | 0.01954 | -0.08 | 65.705
9 | 1.319 | 0.02066 | -0.081 | 63.848
9.5 | 1.351 | 0.02183 | -0.082 | 61.879
10 | 1.378 | 0.02306 | -0.083 | 59.739
10.5 | 1.4 | 0.02451 | -0.083 | 57.134
11 | 1.419 | 0.02583 | -0.084 | 54.91
11.5 | 1.431 | 0.02777 | -0.085 | 51.528
12 | 1.439 | 0.02949 | -0.085 | 48.789
12.5 | 1.441 | 0.031 | -0.086 | 46.467
13 | 1.431 | 0.0338 | -0.086 | 42.347
13.5 | 1.22 | 0.09477 | -0.043 | 12.877
14 | 1.202 | 0.10098 | -0.042 | 11.905
14.5 | 1.179 | 0.10675 | -0.039 | 11.042
15 | 1.152 | 0.1137 | -0.038 | 10.13
15.5 | 1.122 | 0.12226 | -0.038 | 9.175
16 | 1.088 | 0.12958 | -0.037 | 8.398
16.5 | 1.052 | 0.13636 | -0.034 | 7.712
17 | 1.014 | 0.14453 | -0.035 | 7.014
17.5 | 0.974 | 0.15217 | -0.035 | 6.404

## 36. Re 750k Mach 0.10 (2)
BIGFOIL.COM POLAR EXPORT
GA 40-414
GA 40-414 |  |  |  | Cl Max: | 1.3376 | at alpha= | 17.5 | deg
XFOIL ncrit=9 |  |  |  | L/D Max: | 135.703 | at alpha= | 6 | deg
Re: | 750000 |  |  | Cd Min: | 0.2293 | at alpha= | -20 | deg
Mach: | 0.1 |  |  | Cl=0 at alpha= | -3.0756 | deg
|  |  |  | @ Cl=0.1, Cd= | 0.0092555
|  |  |  | @ Cl=0.4, Cd= | 0.0068869
|  |  |  | @ Cl=0.6, Cd= | 0.0071909
alpha (deg) | Cl | Cd | Cm | Cl/Cd
-20 | -0.5645 | 0.2293 | 0.0155 | -2.4618
-19.5 | -0.5499 | 0.22197 | 0.0104 | -2.4774
-19 | -0.5339 | 0.21484 | 0.0063 | -2.4851
-18.5 | -0.515 | 0.20903 | 0.0032 | -2.4638
-18 | -0.4976 | 0.20314 | -0.0005 | -2.4495
-17.5 | -0.4804 | 0.19689 | -0.0043 | -2.4399
-17 | -0.4638 | 0.19029 | -0.0081 | -2.4373
-16.5 | -0.4484 | 0.18293 | -0.0123 | -2.4512
-16 | -0.4372 | 0.17516 | -0.0173 | -2.496
-15.5 | -0.4269 | 0.16729 | -0.022 | -2.5519
-15 | -0.408 | 0.16056 | -0.0241 | -2.5411
-14.5 | -0.3769 | 0.15295 | -0.0318 | -2.4642
-14 | -0.3561 | 0.14548 | -0.0374 | -2.4478
-13.5 | -0.3466 | 0.13847 | -0.0401 | -2.5031
-13 | -0.3467 | 0.12875 | -0.0455 | -2.6928
-12.5 | -0.3398 | 0.12045 | -0.0495 | -2.8211
-12 | -0.3297 | 0.11369 | -0.0517 | -2.9
-11.5 | -0.3196 | 0.10704 | -0.0545 | -2.9858
-11 | -0.3092 | 0.10082 | -0.0573 | -3.0669
-10.5 | -0.3049 | 0.09317 | -0.0611 | -3.2725
-10 | -0.3058 | 0.08462 | -0.0655 | -3.6138
-9.5 | -0.318 | 0.07349 | -0.0723 | -4.3271
-9 | -0.3487 | 0.06089 | -0.0824 | -5.7267
-8.5 | -0.4095 | 0.04901 | -0.0809 | -8.3554
-8 | -0.4158 | 0.04212 | -0.0779 | -9.8718
-7.5 | -0.4307 | 0.02767 | -0.0729 | -15.5656
-7 | -0.4019 | 0.02139 | -0.0701 | -18.7892
-6.5 | -0.3576 | 0.01791 | -0.0686 | -19.9665
-6 | -0.3089 | 0.01545 | -0.0679 | -19.9935
-5.5 | -0.257 | 0.01423 | -0.0675 | -18.0604
-5 | -0.2043 | 0.01314 | -0.0671 | -15.5479
-4.5 | -0.1534 | 0.01192 | -0.0666 | -12.8691
-3.5 | -0.046 | 0.01067 | -0.0664 | -4.3112
-3 | 0.0082 | 0.01006 | -0.0664 | 0.81511
-2.5 | 0.0635 | 0.00967 | -0.0665 | 6.5667
-2 | 0.1181 | 0.00905 | -0.0667 | 13.0497
-1.5 | 0.163 | 0.00707 | -0.0661 | 23.0552
-1 | 0.2182 | 0.00684 | -0.0661 | 31.9006
-0.5 | 0.2729 | 0.0068 | -0.0658 | 40.1324
0 | 0.3287 | 0.00683 | -0.0657 | 48.1259
0.5 | 0.3862 | 0.00687 | -0.0662 | 56.2154
1 | 0.4435 | 0.00694 | -0.0666 | 63.9049
1.5 | 0.5006 | 0.00708 | -0.0671 | 70.7062
2 | 0.5572 | 0.00713 | -0.0674 | 78.1487
2.5 | 0.6134 | 0.00721 | -0.0676 | 85.0763
3 | 0.6691 | 0.00731 | -0.0677 | 91.5321
3.5 | 0.7237 | 0.00742 | -0.0676 | 97.5337
4 | 0.7772 | 0.00742 | -0.0672 | 104.7439
4.5 | 0.8293 | 0.00746 | -0.0665 | 111.1662
5 | 0.8799 | 0.00724 | -0.0654 | 121.5331
5.5 | 0.9431 | 0.00731 | -0.0673 | 129.015
6 | 1.0137 | 0.00747 | -0.071 | 135.7028
6.5 | 1.0603 | 0.00823 | -0.0703 | 128.8335
7 | 1.0666 | 0.01079 | -0.0631 | 98.8508
7.5 | 1.0634 | 0.01303 | -0.0542 | 81.6117
8 | 1.0592 | 0.01547 | -0.0463 | 68.468
8.5 | 1.0692 | 0.01782 | -0.0413 | 60
9 | 1.0908 | 0.01977 | -0.0381 | 55.1745
9.5 | 1.1132 | 0.0218 | -0.0352 | 51.0642
10 | 1.1367 | 0.02387 | -0.0327 | 47.6204
10.5 | 1.1572 | 0.02623 | -0.0302 | 44.1174
11 | 1.1763 | 0.02878 | -0.0278 | 40.8721
11.5 | 1.1983 | 0.03121 | -0.0258 | 38.3947
12 | 1.2071 | 0.03479 | -0.0232 | 34.6968
12.5 | 1.2306 | 0.03734 | -0.0218 | 32.9566
13 | 1.2499 | 0.04034 | -0.0204 | 30.9841
13.5 | 1.2607 | 0.04421 | -0.0188 | 28.5162
14 | 1.2742 | 0.04801 | -0.0174 | 26.5403
14.5 | 1.2907 | 0.05168 | -0.0166 | 24.9748
15 | 1.3057 | 0.05563 | -0.016 | 23.4711
15.5 | 1.3178 | 0.06004 | -0.0157 | 21.9487
16 | 1.3217 | 0.06545 | -0.0151 | 20.194
16.5 | 1.3312 | 0.0706 | -0.0155 | 18.8555
17 | 1.3363 | 0.07647 | -0.0161 | 17.4748
17.5 | 1.3376 | 0.08308 | -0.0173 | 16.1001
18 | 1.3359 | 0.09046 | -0.0193 | 14.7679
18.5 | 1.3293 | 0.09885 | -0.0219 | 13.4476
19 | 1.3224 | 0.10764 | -0.0254 | 12.2854
19.5 | 1.3093 | 0.11781 | -0.03 | 11.1137
20 | 1.2835 | 0.13057 | -0.0363 | 9.83

## 37. Re 750k Mach 0.25 (1)
BIGFOIL.COM POLAR EXPORT
GA 40-414
GA 40-414 |  |  |  | Cl Max: | 1.389 | at alpha= | 11 | deg
JavaFoil+Calcfoil stall+Eppler ext transition |  |  |  | L/D Max: | 138.222 | at alpha= | 5.5 | deg
Re: | 750000 |  |  | Cd Min: | 0.00621 | at alpha= | 0.5 | deg
Mach: | 0.25 |  |  | Cl=0 at alpha= | -3.0164 | deg
|  |  |  | @ Cl=0.1, Cd= | 0.0085914
|  |  |  | @ Cl=0.4, Cd= | 0.0062379
|  |  |  | @ Cl=0.6, Cd= | 0.0064243
alpha (deg) | Cl | Cd | Cm | Cl/Cd
-14.5 | -0.14 | 0.11674 | -0.016 | -1.2
-14 | -0.203 | 0.11848 | -0.016 | -1.717
-13.5 | -0.251 | 0.11142 | -0.017 | -2.252
-13 | -0.292 | 0.10341 | -0.017 | -2.821
-12.5 | -0.328 | 0.09774 | -0.017 | -3.351
-12 | -0.358 | 0.0899 | -0.017 | -3.987
-11.5 | -0.384 | 0.08586 | -0.018 | -4.476
-11 | -0.405 | 0.07957 | -0.018 | -5.085
-10.5 | -0.419 | 0.0728 | -0.019 | -5.756
-10 | -0.427 | 0.0681 | -0.019 | -6.273
-9.5 | -0.429 | 0.06479 | -0.02 | -6.621
-9 | -0.424 | 0.06103 | -0.02 | -6.95
-8.5 | -0.413 | 0.05697 | -0.021 | -7.247
-8 | -0.395 | 0.0534 | -0.021 | -7.406
-7.5 | -0.372 | 0.0498 | -0.021 | -7.473
-7 | -0.344 | 0.04608 | -0.023 | -7.47
-6.5 | -0.311 | 0.04344 | -0.024 | -7.165
-6 | -0.274 | 0.04079 | -0.025 | -6.718
-5.5 | -0.234 | 0.03819 | -0.027 | -6.12
-5 | -0.234 | 0.01001 | -0.057 | -23.384
-4.5 | -0.178 | 0.00977 | -0.058 | -18.191
-4 | -0.119 | 0.00958 | -0.059 | -12.452
-3.5 | -0.059 | 0.00911 | -0.06 | -6.5
-3 | 0.002 | 0.00905 | -0.061 | 0.226
-2.5 | 0.064 | 0.00866 | -0.062 | 7.396
-2 | 0.127 | 0.00854 | -0.063 | 14.822
-1.5 | 0.189 | 0.00841 | -0.064 | 22.491
-1 | 0.252 | 0.00625 | -0.065 | 40.372
-0.5 | 0.315 | 0.00654 | -0.067 | 48.165
0 | 0.381 | 0.00625 | -0.068 | 60.899
0.5 | 0.444 | 0.00621 | -0.069 | 71.496
1 | 0.507 | 0.00622 | -0.07 | 81.463
1.5 | 0.57 | 0.00641 | -0.071 | 88.938
2 | 0.633 | 0.00644 | -0.072 | 98.345
2.5 | 0.696 | 0.00682 | -0.073 | 102.131
3 | 0.759 | 0.00694 | -0.074 | 109.361
3.5 | 0.823 | 0.00701 | -0.075 | 117.268
4 | 0.881 | 0.00715 | -0.076 | 123.259
4.5 | 0.942 | 0.00732 | -0.077 | 128.646
5 | 1.002 | 0.0075 | -0.078 | 133.529
5.5 | 1.06 | 0.00767 | -0.079 | 138.222
6 | 1.084 | 0.01573 | -0.078 | 68.943
6.5 | 1.134 | 0.0167 | -0.079 | 67.914
7 | 1.181 | 0.01755 | -0.08 | 67.321
7.5 | 1.225 | 0.01848 | -0.081 | 66.288
8 | 1.265 | 0.01982 | -0.081 | 63.803
8.5 | 1.3 | 0.02078 | -0.082 | 62.54
9 | 1.33 | 0.02212 | -0.083 | 60.112
9.5 | 1.354 | 0.02351 | -0.084 | 57.612
10 | 1.373 | 0.0249 | -0.085 | 55.134
10.5 | 1.384 | 0.0265 | -0.085 | 52.242
11 | 1.389 | 0.02808 | -0.086 | 49.455
11.5 | 1.384 | 0.03003 | -0.087 | 46.094
12 | 1.166 | 0.08135 | -0.043 | 14.339
12.5 | 1.151 | 0.08738 | -0.04 | 13.169
13 | 1.129 | 0.09406 | -0.038 | 12.006
13.5 | 1.099 | 0.10049 | -0.033 | 10.935
14 | 1.048 | 0.109 | -0.033 | 9.617
14.5 | 0.99 | 0.11606 | -0.038 | 8.53
15 | 0.923 | 0.12443 | -0.035 | 7.414
15.5 | 0.849 | 0.13538 | -0.037 | 6.273
16 | 0.77 | 0.14646 | -0.039 | 5.259

## 38. Re 750k Mach 0.25 (2)
BIGFOIL.COM POLAR EXPORT
GA 40-414
GA 40-414 |  |  |  | Cl Max: | 1.2799 | at alpha= | 15 | deg
XFOIL ncrit=9 |  |  |  | L/D Max: | 135.427 | at alpha= | 6 | deg
Re: | 750000 |  |  | Cd Min: | 0.23298 | at alpha= | -20 | deg
Mach: | 0.25 |  |  | Cl=0 at alpha= | -3.0845 | deg
|  |  |  | @ Cl=0.1, Cd= | 0.0095999
|  |  |  | @ Cl=0.4, Cd= | 0.0070026
|  |  |  | @ Cl=0.6, Cd= | 0.007322
alpha (deg) | Cl | Cd | Cm | Cl/Cd
-20 | -0.5718 | 0.23298 | 0.0165 | -2.4543
-19.5 | -0.5559 | 0.22575 | 0.0113 | -2.4625
-19 | -0.5381 | 0.21856 | 0.0072 | -2.462
-18.5 | -0.5186 | 0.21253 | 0.0039 | -2.4401
-18 | -0.5002 | 0.20638 | 0 | -2.4237
-17.5 | -0.482 | 0.19992 | -0.004 | -2.411
-17 | -0.4643 | 0.19311 | -0.008 | -2.4043
-16.5 | -0.4486 | 0.18542 | -0.0128 | -2.4194
-16 | -0.4356 | 0.17789 | -0.0178 | -2.4487
-15 | -0.3896 | 0.1624 | -0.0282 | -2.399
-14.5 | -0.3654 | 0.15527 | -0.0338 | -2.3533
-14 | -0.353 | 0.14873 | -0.0364 | -2.3734
-13.5 | -0.3433 | 0.1409 | -0.0402 | -2.4365
-13 | -0.3393 | 0.13211 | -0.0453 | -2.5683
-12.5 | -0.3301 | 0.12393 | -0.0487 | -2.6636
-12 | -0.3132 | 0.11824 | -0.0508 | -2.6488
-11.5 | -0.3022 | 0.11135 | -0.0538 | -2.714
-11 | -0.2911 | 0.10466 | -0.0571 | -2.7814
-10.5 | -0.2849 | 0.09701 | -0.0609 | -2.9368
-10 | -0.2897 | 0.08625 | -0.0673 | -3.3588
-9.5 | -0.2953 | 0.07523 | -0.0742 | -3.9253
-9 | -0.3146 | 0.06145 | -0.0851 | -5.1196
-8 | -0.3862 | 0.04534 | -0.084 | -8.5179
-7.5 | -0.3789 | 0.04013 | -0.0822 | -9.4418
-6.5 | -0.3568 | 0.02183 | -0.0741 | -16.3445
-6 | -0.3139 | 0.01758 | -0.0721 | -17.8555
-5.5 | -0.262 | 0.01569 | -0.0714 | -16.6985
-5 | -0.2084 | 0.01394 | -0.0706 | -14.9498
-4.5 | -0.156 | 0.01248 | -0.0697 | -12.5
-4 | -0.1011 | 0.0117 | -0.0693 | -8.641
-3.5 | -0.0462 | 0.01092 | -0.069 | -4.2308
-3 | 0.0094 | 0.01029 | -0.0688 | 0.91351
-2.5 | 0.0665 | 0.00985 | -0.0688 | 6.7513
-2 | 0.1241 | 0.00942 | -0.069 | 13.1741
-1.5 | 0.1696 | 0.0073 | -0.0683 | 23.2329
-1 | 0.2256 | 0.00704 | -0.0682 | 32.0455
-0.5 | 0.2822 | 0.00691 | -0.0679 | 40.8394
0 | 0.3396 | 0.00694 | -0.0677 | 48.9337
0.5 | 0.3989 | 0.007 | -0.0682 | 56.9857
1 | 0.4581 | 0.00714 | -0.0687 | 64.1597
1.5 | 0.5169 | 0.0072 | -0.0691 | 71.7917
2 | 0.5755 | 0.00728 | -0.0694 | 79.0522
2.5 | 0.6338 | 0.00738 | -0.0697 | 85.8808
3 | 0.6916 | 0.00756 | -0.0699 | 91.4815
3.5 | 0.748 | 0.00761 | -0.0697 | 98.2917
4 | 0.8039 | 0.00765 | -0.0693 | 105.085
4.5 | 0.8576 | 0.00766 | -0.0684 | 111.9582
5 | 0.9084 | 0.00745 | -0.0667 | 121.9329
5.5 | 0.9728 | 0.00749 | -0.0682 | 129.8798
6 | 1.0455 | 0.00772 | -0.0718 | 135.4275
6.5 | 1.0762 | 0.00923 | -0.0681 | 116.598
7 | 1.0692 | 0.01187 | -0.0583 | 90.0758
7.5 | 1.0539 | 0.01455 | -0.0481 | 72.433
8 | 1.0506 | 0.01763 | -0.0414 | 59.5916
8.5 | 1.0658 | 0.02011 | -0.0374 | 52.9985
9 | 1.0878 | 0.02236 | -0.0342 | 48.6494
9.5 | 1.1056 | 0.02499 | -0.031 | 44.2417
10 | 1.1306 | 0.02725 | -0.0286 | 41.4899
10.5 | 1.144 | 0.03043 | -0.0256 | 37.5945
11 | 1.1666 | 0.03308 | -0.0234 | 35.266
11.5 | 1.1856 | 0.03614 | -0.0214 | 32.8058
12 | 1.1954 | 0.04011 | -0.0189 | 29.803
12.5 | 1.2171 | 0.04325 | -0.0175 | 28.141
13 | 1.233 | 0.04704 | -0.016 | 26.2117
13.5 | 1.2412 | 0.05163 | -0.0142 | 24.0403
14 | 1.2573 | 0.05576 | -0.0132 | 22.5484
14.5 | 1.2702 | 0.06039 | -0.0124 | 21.0333
15 | 1.2799 | 0.0656 | -0.0122 | 19.5107
15.5 | 1.2781 | 0.0723 | -0.012 | 17.6777
16 | 1.2778 | 0.07946 | -0.013 | 16.081
16.5 | 1.2687 | 0.0882 | -0.0149 | 14.3844
17 | 1.2527 | 0.0985 | -0.0182 | 12.7178
17.5 | 1.2303 | 0.11052 | -0.0233 | 11.1319
18 | 1.2018 | 0.1245 | -0.0305 | 9.653
18.5 | 1.1647 | 0.14128 | -0.0403 | 8.2439
19 | 1.1242 | 0.16054 | -0.0527 | 7.0026
20 | 0.9844 | 0.23017 | -0.0907 | 4.2768

## 39. Re 750k Mach 0.50 (1)
BIGFOIL.COM POLAR EXPORT
GA 40-414
GA 40-414 |  |  |  | Cl Max: | 1.285 | at alpha= | 20 | deg
JavaFoil+Calcfoil stall+Eppler ext transition |  |  |  | L/D Max: | 123.321 | at alpha= | 5 | deg
Re: | 750000 |  |  | Cd Min: | 0.00667 | at alpha= | 0.5 | deg
Mach: | 0.5 |  |  | Cl=0 at alpha= | -3.0149 | deg
|  |  |  | @ Cl=0.1, Cd= | 0.0091189
|  |  |  | @ Cl=0.4, Cd= | 0.0068662
|  |  |  | @ Cl=0.6, Cd= | 0.0068201
alpha (deg) | Cl | Cd | Cm | Cl/Cd
-20 | -0.935 | 0.21176 | -0.018 | -4.416
-19.5 | -0.909 | 0.20717 | -0.019 | -4.386
-19 | -0.884 | 0.20324 | -0.02 | -4.35
-18.5 | -0.854 | 0.18914 | -0.019 | -4.517
-18 | -0.826 | 0.18561 | -0.019 | -4.451
-17.5 | -0.799 | 0.17948 | -0.019 | -4.45
-17 | -0.772 | 0.17224 | -0.019 | -4.481
-16.5 | -0.745 | 0.16747 | -0.02 | -4.447
-16 | -0.718 | 0.16092 | -0.02 | -4.461
-15.5 | -0.691 | 0.1595 | -0.02 | -4.331
-15 | -0.664 | 0.15287 | -0.021 | -4.341
-14.5 | -0.637 | 0.14712 | -0.021 | -4.328
-14 | -0.61 | 0.14312 | -0.022 | -4.26
-13.5 | -0.583 | 0.13205 | -0.023 | -4.415
-13 | -0.554 | 0.12327 | -0.021 | -4.491
-12.5 | -0.526 | 0.1184 | -0.021 | -4.443
-12 | -0.499 | 0.11514 | -0.021 | -4.332
-11.5 | -0.471 | 0.10944 | -0.022 | -4.308
-11 | -0.444 | 0.10625 | -0.022 | -4.179
-10.5 | -0.417 | 0.1038 | -0.023 | -4.013
-10 | -0.389 | 0.10093 | -0.023 | -3.854
-9.5 | -0.361 | 0.09937 | -0.024 | -3.637
-9 | -0.333 | 0.07958 | -0.023 | -4.19
-8.5 | -0.306 | 0.06419 | -0.024 | -4.765
-8 | -0.278 | 0.05695 | -0.024 | -4.885
-7.5 | -0.25 | 0.05246 | -0.025 | -4.774
-7 | -0.222 | 0.05583 | -0.024 | -3.984
-6.5 | -0.195 | 0.05105 | -0.024 | -3.81
-6 | -0.167 | 0.04551 | -0.025 | -3.664
-5.5 | -0.201 | 0.04119 | -0.026 | -4.868
-5 | -0.191 | 0.03899 | -0.026 | -4.892
-4.5 | -0.153 | 0.03627 | -0.029 | -4.211
-4 | -0.105 | 0.03536 | -0.023 | -2.961
-3.5 | -0.065 | 0.00994 | -0.067 | -6.553
-3 | 0.002 | 0.00964 | -0.068 | 0.235
-2.5 | 0.071 | 0.00921 | -0.07 | 7.738
-2 | 0.141 | 0.00899 | -0.071 | 15.7
-1.5 | 0.211 | 0.00876 | -0.072 | 24.116
-1 | 0.282 | 0.0089 | -0.073 | 31.691
-0.5 | 0.352 | 0.00673 | -0.074 | 52.334
0 | 0.426 | 0.00694 | -0.076 | 61.383
0.5 | 0.496 | 0.00667 | -0.077 | 74.389
1 | 0.567 | 0.00674 | -0.078 | 84.051
1.5 | 0.637 | 0.00691 | -0.079 | 92.251
2 | 0.708 | 0.00705 | -0.08 | 100.365
2.5 | 0.779 | 0.00744 | -0.082 | 104.582
3 | 0.849 | 0.00764 | -0.083 | 111.197
3.5 | 0.91 | 0.00786 | -0.083 | 115.678
4 | 0.969 | 0.00808 | -0.084 | 119.914
4.5 | 1.03 | 0.00839 | -0.085 | 122.863
5 | 1.091 | 0.00885 | -0.086 | 123.321
5.5 | 1.131 | 0.01837 | -0.085 | 61.596
6 | 1.182 | 0.01979 | -0.086 | 59.709
6.5 | 1.225 | 0.02105 | -0.087 | 58.183
7 | 1.257 | 0.02282 | -0.088 | 55.065
7.5 | 1.271 | 0.0245 | -0.089 | 51.867
8 | 1.253 | 0.02664 | -0.09 | 47.032
8.5 | 1.155 | 0.0285 | -0.09 | 40.545
9 | 0.674 | 0.06251 | -0.046 | 10.784
9.5 | 0.699 | 0.07874 | -0.038 | 8.879
10 | 0.727 | 0.1026 | -0.04 | 7.086
10.5 | 0.755 | 0.10099 | -0.041 | 7.471
11 | 0.782 | 0.10704 | -0.042 | 7.307
11.5 | 0.81 | 0.11418 | -0.045 | 7.097
12 | 0.838 | 0.11754 | -0.045 | 7.127
12.5 | 0.865 | 0.12581 | -0.046 | 6.877
13 | 0.893 | 0.13474 | -0.048 | 6.626
13.5 | 0.925 | 0.14656 | -0.056 | 6.31
14 | 0.95 | 0.14692 | -0.054 | 6.467
14.5 | 0.978 | 0.15226 | -0.056 | 6.421
15 | 1.005 | 0.15606 | -0.056 | 6.44
15.5 | 1.033 | 0.1623 | -0.058 | 6.365
16 | 1.061 | 0.1712 | -0.06 | 6.197
16.5 | 1.093 | 0.17638 | -0.065 | 6.194
17 | 1.118 | 0.18641 | -0.064 | 5.997
17.5 | 1.145 | 0.19203 | -0.065 | 5.963
18 | 1.172 | 0.19412 | -0.066 | 6.037
18.5 | 1.199 | 0.19969 | -0.067 | 6.005
19 | 1.227 | 0.20492 | -0.068 | 5.986
19.5 | 1.259 | 0.21439 | -0.073 | 5.875
20 | 1.285 | 0.21502 | -0.073 | 5.974

## 40. Re 750k Mach 0.50 (2)
BIGFOIL.COM POLAR EXPORT
GA 40-414
GA 40-414 |  |  |  | Cl Max: | 1.152 | at alpha= | 12 | deg
XFOIL ncrit=9 |  |  |  | L/D Max: | 128.458 | at alpha= | 5.5 | deg
Re: | 750000 |  |  | Cd Min: | 0.25247 | at alpha= | -20 | deg
Mach: | 0.5 |  |  | Cl=0 at alpha= | -3.1592 | deg
|  |  |  | @ Cl=0.1, Cd= | 0.010635
|  |  |  | @ Cl=0.4, Cd= | 0.0076477
|  |  |  | @ Cl=0.6, Cd= | 0.0080605
alpha (deg) | Cl | Cd | Cm | Cl/Cd
-20 | -0.6116 | 0.25247 | 0.0211 | -2.4225
-19.5 | -0.5889 | 0.24421 | 0.0161 | -2.4114
-19 | -0.5654 | 0.23674 | 0.0116 | -2.3883
-18.5 | -0.5425 | 0.22938 | 0.0067 | -2.3651
-18 | -0.5195 | 0.22175 | 0.0018 | -2.3427
-17.5 | -0.4965 | 0.21377 | -0.0033 | -2.3226
-17 | -0.4755 | 0.2057 | -0.0092 | -2.3116
-16 | -0.4211 | 0.18908 | -0.0215 | -2.2271
-15.5 | -0.4017 | 0.1823 | -0.0244 | -2.2035
-15 | -0.3817 | 0.17524 | -0.0281 | -2.1782
-14.5 | -0.3621 | 0.16783 | -0.0321 | -2.1575
-14 | -0.347 | 0.15957 | -0.0375 | -2.1746
-13.5 | -0.3327 | 0.15177 | -0.0423 | -2.1921
-13 | -0.3105 | 0.14398 | -0.0452 | -2.1565
-12.5 | -0.29 | 0.13722 | -0.0483 | -2.1134
-11.5 | -0.2562 | 0.12272 | -0.056 | -2.0877
-11 | -0.2495 | 0.11382 | -0.0622 | -2.1921
-10.5 | -0.2379 | 0.10557 | -0.0668 | -2.2535
-10 | -0.2242 | 0.09838 | -0.0694 | -2.2789
-9.5 | -0.2099 | 0.09175 | -0.0724 | -2.2877
-9 | -0.1995 | 0.08463 | -0.0761 | -2.3573
-8.5 | -0.1954 | 0.0764 | -0.0809 | -2.5576
-8 | -0.1963 | 0.06588 | -0.089 | -2.9797
-6.5 | -0.2561 | 0.0401 | -0.0984 | -6.3865
-6 | -0.2527 | 0.03477 | -0.0957 | -7.2678
-5.5 | -0.2386 | 0.02811 | -0.0923 | -8.4881
-5 | -0.2065 | 0.02224 | -0.0888 | -9.2851
-4.5 | -0.16 | 0.01733 | -0.0856 | -9.2325
-4 | -0.102 | 0.01423 | -0.0834 | -7.168
-3.5 | -0.0411 | 0.01271 | -0.0819 | -3.2337
-3 | 0.0192 | 0.01156 | -0.0805 | 1.6609
-2.5 | 0.0811 | 0.0108 | -0.0796 | 7.5093
-2 | 0.1453 | 0.01024 | -0.0792 | 14.1895
-1.5 | 0.2094 | 0.00968 | -0.079 | 21.6322
-1 | 0.2594 | 0.00769 | -0.0778 | 33.7321
-0.5 | 0.3234 | 0.00759 | -0.0774 | 42.6087
0 | 0.3881 | 0.00763 | -0.077 | 50.865
0.5 | 0.4554 | 0.00773 | -0.0774 | 58.9133
1 | 0.523 | 0.00784 | -0.0779 | 66.7092
1.5 | 0.5903 | 0.00804 | -0.0783 | 73.4204
2 | 0.6565 | 0.00818 | -0.0785 | 80.2567
2.5 | 0.723 | 0.00834 | -0.0787 | 86.6906
3 | 0.7899 | 0.00852 | -0.0787 | 92.7113
3.5 | 0.8542 | 0.00872 | -0.0782 | 97.9587
4 | 0.9188 | 0.00879 | -0.0773 | 104.5279
4.5 | 0.9803 | 0.00883 | -0.0756 | 111.0193
5 | 1.034 | 0.00845 | -0.0718 | 122.3669
5.5 | 1.0996 | 0.00856 | -0.0707 | 128.4579
6 | 1.1388 | 0.00995 | -0.0668 | 114.4523
6.5 | 1.0926 | 0.01367 | -0.0518 | 79.9268
7.5 | 1.034 | 0.024 | -0.0347 | 43.0833
8 | 1.0341 | 0.02817 | -0.0297 | 36.7093
8.5 | 1.0514 | 0.03162 | -0.026 | 33.2511
9 | 1.0714 | 0.03516 | -0.0227 | 30.4721
9.5 | 1.0846 | 0.03938 | -0.0196 | 27.5419
10 | 1.1038 | 0.04341 | -0.0168 | 25.4273
10.5 | 1.1143 | 0.04829 | -0.0142 | 23.0752
11 | 1.1316 | 0.05285 | -0.0116 | 21.4115
11.5 | 1.1464 | 0.05789 | -0.0094 | 19.8031
12 | 1.152 | 0.06413 | -0.0077 | 17.9635
12.5 | 1.1493 | 0.0719 | -0.0069 | 15.9847
13 | 1.1341 | 0.08183 | -0.0086 | 13.8592
13.5 | 1.1099 | 0.09379 | -0.0128 | 11.8339
14 | 1.0824 | 0.10729 | -0.0194 | 10.0885
14.5 | 1.0553 | 0.12199 | -0.028 | 8.6507
15 | 1.0278 | 0.138 | -0.0382 | 7.4478
15.5 | 1.0057 | 0.15429 | -0.0488 | 6.5182
16 | 0.9805 | 0.17275 | -0.0601 | 5.6758
16.5 | 0.9676 | 0.19007 | -0.0701 | 5.0908
17 | 0.9691 | 0.20414 | -0.0781 | 4.7472

## 41. Re 1M Mach 0.00 (1)
BIGFOIL.COM POLAR EXPORT
GA 40-414
GA 40-414 |  |  |  | Cl Max: | 1.457 | at alpha= | 13 | deg
JavaFoil+Calcfoil stall+Eppler ext transition |  |  |  | L/D Max: | 150.022 | at alpha= | 5.5 | deg
Re: | 1000000 |  |  | Cd Min: | 0.0057 | at alpha= | 0.5 | deg
Mach: | 0 |  |  | Cl=0 at alpha= | -3.017 | deg
|  |  |  | @ Cl=0.1, Cd= | 0.0080229
|  |  |  | @ Cl=0.4, Cd= | 0.0057295
|  |  |  | @ Cl=0.6, Cd= | 0.00587
alpha (deg) | Cl | Cd | Cm | Cl/Cd
-17.5 | -0.435 | 0.14321 | -0.014 | -3.036
-17 | -0.448 | 0.13922 | -0.014 | -3.218
-16.5 | -0.461 | 0.13371 | -0.014 | -3.447
-16 | -0.473 | 0.12616 | -0.015 | -3.752
-15.5 | -0.485 | 0.12071 | -0.015 | -4.022
-15 | -0.496 | 0.11442 | -0.015 | -4.336
-14.5 | -0.506 | 0.10647 | -0.016 | -4.753
-14 | -0.514 | 0.10176 | -0.016 | -5.056
-13.5 | -0.521 | 0.09692 | -0.017 | -5.38
-13 | -0.526 | 0.09174 | -0.017 | -5.736
-12.5 | -0.529 | 0.08618 | -0.018 | -6.138
-12 | -0.529 | 0.08089 | -0.018 | -6.538
-11.5 | -0.526 | 0.07668 | -0.018 | -6.862
-11 | -0.52 | 0.07233 | -0.019 | -7.195
-10.5 | -0.511 | 0.06839 | -0.019 | -7.47
-10 | -0.499 | 0.06302 | -0.021 | -7.915
-9.5 | -0.483 | 0.06013 | -0.021 | -8.025
-9 | -0.462 | 0.05716 | -0.021 | -8.083
-8.5 | -0.438 | 0.05391 | -0.021 | -8.131
-8 | -0.412 | 0.05017 | -0.023 | -8.209
-7.5 | -0.381 | 0.04756 | -0.023 | -8.005
-7 | -0.348 | 0.04378 | -0.026 | -7.95
-6.5 | -0.382 | 0.0095 | -0.052 | -40.259
-6 | -0.334 | 0.00934 | -0.053 | -35.733
-5.5 | -0.283 | 0.00936 | -0.054 | -30.197
-5 | -0.229 | 0.00925 | -0.055 | -24.767
-4.5 | -0.173 | 0.00912 | -0.056 | -18.993
-4 | -0.116 | 0.00872 | -0.057 | -13.303
-3.5 | -0.057 | 0.00846 | -0.058 | -6.797
-3 | 0.002 | 0.00829 | -0.059 | 0.239
-2.5 | 0.062 | 0.00816 | -0.06 | 7.605
-2 | 0.123 | 0.00794 | -0.061 | 15.443
-1.5 | 0.183 | 0.00781 | -0.062 | 23.462
-1 | 0.244 | 0.00583 | -0.063 | 41.916
-0.5 | 0.305 | 0.00599 | -0.064 | 50.951
0 | 0.369 | 0.00576 | -0.065 | 63.954
0.5 | 0.43 | 0.0057 | -0.067 | 75.346
1 | 0.491 | 0.00578 | -0.068 | 84.95
1.5 | 0.552 | 0.00587 | -0.069 | 94.082
2 | 0.613 | 0.00587 | -0.07 | 104.418
2.5 | 0.674 | 0.00621 | -0.071 | 108.526
3 | 0.735 | 0.00627 | -0.072 | 117.371
3.5 | 0.796 | 0.00636 | -0.073 | 125.265
4 | 0.854 | 0.00644 | -0.074 | 132.495
4.5 | 0.913 | 0.00657 | -0.075 | 138.874
5 | 0.971 | 0.0067 | -0.076 | 144.842
5.5 | 1.028 | 0.00685 | -0.077 | 150.022
6 | 1.058 | 0.01408 | -0.076 | 75.142
6.5 | 1.108 | 0.01465 | -0.077 | 75.654
7 | 1.156 | 0.01561 | -0.078 | 74.052
7.5 | 1.202 | 0.01636 | -0.079 | 73.444
8 | 1.244 | 0.01747 | -0.079 | 71.194
8.5 | 1.283 | 0.01826 | -0.08 | 70.297
9 | 1.319 | 0.01927 | -0.081 | 68.475
9.5 | 1.352 | 0.02035 | -0.082 | 66.421
10 | 1.38 | 0.02157 | -0.083 | 63.995
10.5 | 1.404 | 0.0228 | -0.083 | 61.581
11 | 1.424 | 0.02396 | -0.084 | 59.447
11.5 | 1.439 | 0.02581 | -0.085 | 55.769
12 | 1.45 | 0.02727 | -0.085 | 53.163
12.5 | 1.456 | 0.02903 | -0.086 | 50.14
13 | 1.457 | 0.03061 | -0.087 | 47.594
13.5 | 1.452 | 0.03257 | -0.087 | 44.573
14 | 1.43 | 0.03532 | -0.087 | 40.484
14.5 | 1.217 | 0.09811 | -0.056 | 12.409
15 | 1.182 | 0.10977 | -0.045 | 10.764
15.5 | 1.156 | 0.11608 | -0.045 | 9.955
16 | 1.125 | 0.12324 | -0.041 | 9.127
16.5 | 1.094 | 0.13093 | -0.041 | 8.355
17 | 1.061 | 0.13753 | -0.041 | 7.712
17.5 | 1.026 | 0.1454 | -0.04 | 7.053
18 | 0.991 | 0.15258 | -0.042 | 6.492

## 42. Re 1M Mach 0.00 (2)
BIGFOIL.COM POLAR EXPORT
GA 40-414
GA 40-414 |  |  |  | Cl Max: | 1.3914 | at alpha= | 17 | deg
XFOIL ncrit=9 |  |  |  | L/D Max: | 145.956 | at alpha= | 6 | deg
Re: | 1000000 |  |  | Cd Min: | 0.22692 | at alpha= | -20 | deg
Mach: | 0 |  |  | Cl=0 at alpha= | -3.0616 | deg
|  |  |  | @ Cl=0.1, Cd= | 0.0086382
|  |  |  | @ Cl=0.4, Cd= | 0.0060667
|  |  |  | @ Cl=0.6, Cd= | 0.0063064
alpha (deg) | Cl | Cd | Cm | Cl/Cd
-20 | -0.564 | 0.22692 | 0.0146 | -2.4855
-19.5 | -0.5465 | 0.22134 | 0.0109 | -2.4691
-19 | -0.5292 | 0.21537 | 0.0069 | -2.4572
-18.5 | -0.5124 | 0.20912 | 0.0031 | -2.4503
-18 | -0.4964 | 0.20169 | -0.0012 | -2.4612
-17.5 | -0.4821 | 0.19447 | -0.0058 | -2.479
-17 | -0.4689 | 0.18711 | -0.0102 | -2.506
-16.5 | -0.4532 | 0.17986 | -0.0133 | -2.5197
-16 | -0.4362 | 0.17389 | -0.0164 | -2.5085
-15.5 | -0.4203 | 0.1677 | -0.0197 | -2.5063
-15 | -0.3871 | 0.15882 | -0.0295 | -2.4374
-14.5 | -0.3723 | 0.15139 | -0.0335 | -2.4592
-14 | -0.3708 | 0.14186 | -0.0383 | -2.6138
-12.5 | -0.3369 | 0.1212 | -0.0469 | -2.7797
-12 | -0.3264 | 0.11441 | -0.0501 | -2.8529
-11.5 | -0.3191 | 0.10698 | -0.0537 | -2.9828
-11 | -0.3141 | 0.09917 | -0.0575 | -3.1673
-10.5 | -0.3233 | 0.08691 | -0.0642 | -3.7199
-10 | -0.3332 | 0.07516 | -0.071 | -4.4332
-9.5 | -0.3715 | 0.05849 | -0.0834 | -6.3515
-8.5 | -0.5077 | 0.03091 | -0.074 | -16.4251
-8 | -0.5031 | 0.02108 | -0.069 | -23.8662
-7.5 | -0.4609 | 0.01821 | -0.0676 | -25.3103
-7 | -0.417 | 0.01508 | -0.0664 | -27.6525
-6.5 | -0.3666 | 0.01401 | -0.066 | -26.167
-6 | -0.3143 | 0.01315 | -0.0659 | -23.9011
-5.5 | -0.2615 | 0.01236 | -0.0656 | -21.157
-5 | -0.2111 | 0.01126 | -0.0651 | -18.7478
-4.5 | -0.1568 | 0.01072 | -0.0652 | -14.6269
-4 | -0.1037 | 0.01005 | -0.0651 | -10.3184
-3.5 | -0.0491 | 0.0096 | -0.0652 | -5.1146
-3 | 0.0069 | 0.00928 | -0.0655 | 0.74353
-2.5 | 0.0623 | 0.00889 | -0.0658 | 7.0079
-2 | 0.1177 | 0.00852 | -0.066 | 13.8146
-1.5 | 0.1644 | 0.00664 | -0.0658 | 24.759
-1 | 0.2189 | 0.00621 | -0.0659 | 35.2496
-0.5 | 0.2744 | 0.00606 | -0.066 | 45.2805
0 | 0.3297 | 0.00604 | -0.066 | 54.5861
0.5 | 0.3871 | 0.00606 | -0.0665 | 63.8779
1 | 0.4446 | 0.00609 | -0.0671 | 73.0049
1.5 | 0.5018 | 0.00617 | -0.0676 | 81.329
2 | 0.5587 | 0.00627 | -0.0681 | 89.1069
2.5 | 0.6155 | 0.00632 | -0.0686 | 97.3892
3 | 0.6719 | 0.00637 | -0.0689 | 105.4788
3.5 | 0.7275 | 0.00648 | -0.0691 | 112.2685
4 | 0.7826 | 0.00647 | -0.0692 | 120.9583
4.5 | 0.8361 | 0.00649 | -0.069 | 128.829
5 | 0.8869 | 0.00652 | -0.0681 | 136.0276
5.5 | 0.938 | 0.00658 | -0.0674 | 142.5532
6 | 0.9925 | 0.0068 | -0.0677 | 145.9559
6.5 | 1.0391 | 0.0087 | -0.0681 | 119.4368
7 | 1.0539 | 0.01088 | -0.0624 | 96.8658
7.5 | 1.0595 | 0.01274 | -0.0548 | 83.1633
8 | 1.0657 | 0.0146 | -0.048 | 72.9932
8.5 | 1.0843 | 0.01632 | -0.0438 | 66.44
9 | 1.1087 | 0.01795 | -0.0407 | 61.766
9.5 | 1.1366 | 0.01949 | -0.0382 | 58.3171
10 | 1.158 | 0.02155 | -0.0353 | 53.7355
10.5 | 1.1857 | 0.02328 | -0.0333 | 50.9321
11 | 1.2068 | 0.02553 | -0.0309 | 47.2699
11.5 | 1.2274 | 0.02791 | -0.0286 | 43.9771
12 | 1.2513 | 0.03009 | -0.0269 | 41.5852
12.5 | 1.2679 | 0.03295 | -0.0248 | 38.4795
13 | 1.2849 | 0.03591 | -0.023 | 35.7811
13.5 | 1.3054 | 0.03872 | -0.0217 | 33.7138
14 | 1.3254 | 0.04166 | -0.0206 | 31.8147
14.5 | 1.3317 | 0.04603 | -0.0191 | 28.9311
15 | 1.3465 | 0.04974 | -0.0182 | 27.0708
15.5 | 1.3625 | 0.0535 | -0.0177 | 25.4673
16 | 1.3762 | 0.0576 | -0.0175 | 23.8924
16.5 | 1.3881 | 0.06209 | -0.0175 | 22.3563
17 | 1.3914 | 0.06773 | -0.0177 | 20.5433
17.5 | 1.3821 | 0.07514 | -0.0182 | 18.3937
18 | 1.3882 | 0.08104 | -0.0194 | 17.1298
18.5 | 1.3869 | 0.0881 | -0.0211 | 15.7423
19 | 1.3849 | 0.09565 | -0.0235 | 14.4788
19.5 | 1.3791 | 0.10408 | -0.0266 | 13.2504
20 | 1.3719 | 0.113 | -0.0305 | 12.1407

## 43. Re 1M Mach 0.10 (1)
BIGFOIL.COM POLAR EXPORT
GA 40-414
GA 40-414 |  |  |  | Cl Max: | 1.445 | at alpha= | 12.5 | deg
JavaFoil+Calcfoil stall+Eppler ext transition |  |  |  | L/D Max: | 150.156 | at alpha= | 5.5 | deg
Re: | 1000000 |  |  | Cd Min: | 0.00571 | at alpha= | 0.5 | deg
Mach: | 0.1 |  |  | Cl=0 at alpha= | -3.0167 | deg
|  |  |  | @ Cl=0.1, Cd= | 0.0080439
|  |  |  | @ Cl=0.4, Cd= | 0.0057415
|  |  |  | @ Cl=0.6, Cd= | 0.0058938
alpha (deg) | Cl | Cd | Cm | Cl/Cd
-17 | -0.403 | 0.14224 | -0.014 | -2.832
-16.5 | -0.418 | 0.13211 | -0.015 | -3.165
-16 | -0.433 | 0.12776 | -0.015 | -3.391
-15.5 | -0.448 | 0.12264 | -0.015 | -3.65
-15 | -0.461 | 0.11483 | -0.015 | -4.019
-14.5 | -0.474 | 0.10872 | -0.016 | -4.361
-14 | -0.486 | 0.10331 | -0.016 | -4.701
-13.5 | -0.495 | 0.0982 | -0.016 | -5.046
-13 | -0.503 | 0.09275 | -0.017 | -5.427
-12.5 | -0.509 | 0.08742 | -0.017 | -5.822
-12 | -0.512 | 0.08182 | -0.018 | -6.255
-11.5 | -0.512 | 0.07807 | -0.019 | -6.557
-11 | -0.508 | 0.07272 | -0.019 | -6.992
-10.5 | -0.502 | 0.06922 | -0.019 | -7.246
-10 | -0.491 | 0.06475 | -0.02 | -7.588
-9.5 | -0.477 | 0.06035 | -0.021 | -7.905
-9 | -0.458 | 0.0576 | -0.021 | -7.957
-8.5 | -0.436 | 0.05414 | -0.021 | -8.051
-8 | -0.41 | 0.05021 | -0.023 | -8.173
-7.5 | -0.38 | 0.04764 | -0.023 | -7.979
-7 | -0.348 | 0.04423 | -0.025 | -7.857
-6.5 | -0.313 | 0.04071 | -0.028 | -7.68
-6 | -0.335 | 0.00941 | -0.053 | -35.558
-5.5 | -0.284 | 0.00912 | -0.054 | -31.087
-5 | -0.23 | 0.00936 | -0.055 | -24.551
-4.5 | -0.174 | 0.00907 | -0.056 | -19.191
-4 | -0.117 | 0.00876 | -0.057 | -13.3
-3.5 | -0.058 | 0.00854 | -0.058 | -6.758
-3 | 0.002 | 0.00835 | -0.06 | 0.239
-2.5 | 0.062 | 0.0081 | -0.061 | 7.704
-2 | 0.123 | 0.00801 | -0.062 | 15.387
-1.5 | 0.184 | 0.00785 | -0.063 | 23.45
-1 | 0.246 | 0.00578 | -0.064 | 42.512
-0.5 | 0.307 | 0.00599 | -0.065 | 51.155
0 | 0.371 | 0.00577 | -0.066 | 64.227
0.5 | 0.432 | 0.00571 | -0.067 | 75.712
1 | 0.493 | 0.00584 | -0.068 | 84.549
1.5 | 0.555 | 0.00582 | -0.069 | 95.257
2 | 0.616 | 0.00592 | -0.07 | 104.045
2.5 | 0.678 | 0.00622 | -0.071 | 108.922
3 | 0.739 | 0.00628 | -0.072 | 117.698
3.5 | 0.8 | 0.00633 | -0.073 | 126.383
4 | 0.858 | 0.00642 | -0.074 | 133.559
4.5 | 0.917 | 0.00656 | -0.075 | 139.913
5 | 0.976 | 0.00673 | -0.076 | 144.973
5.5 | 1.033 | 0.00688 | -0.077 | 150.156
6 | 1.063 | 0.01421 | -0.076 | 74.803
6.5 | 1.113 | 0.01478 | -0.077 | 75.276
7 | 1.16 | 0.01575 | -0.078 | 73.666
7.5 | 1.206 | 0.01655 | -0.079 | 72.866
8 | 1.248 | 0.01768 | -0.08 | 70.572
8.5 | 1.287 | 0.01847 | -0.081 | 69.659
9 | 1.322 | 0.01952 | -0.081 | 67.744
9.5 | 1.354 | 0.0206 | -0.082 | 65.699
10 | 1.381 | 0.02179 | -0.083 | 63.347
10.5 | 1.403 | 0.02314 | -0.084 | 60.654
11 | 1.422 | 0.02438 | -0.084 | 58.321
11.5 | 1.434 | 0.02621 | -0.085 | 54.721
12 | 1.442 | 0.02784 | -0.086 | 51.805
12.5 | 1.445 | 0.02935 | -0.086 | 49.24
13 | 1.443 | 0.0312 | -0.087 | 46.264
13.5 | 1.431 | 0.03392 | -0.087 | 42.203
14 | 1.211 | 0.09633 | -0.051 | 12.576
14.5 | 1.182 | 0.10453 | -0.045 | 11.311
15 | 1.154 | 0.11124 | -0.042 | 10.37
15.5 | 1.123 | 0.11824 | -0.041 | 9.496
16 | 1.089 | 0.12513 | -0.04 | 8.705
16.5 | 1.053 | 0.133 | -0.039 | 7.915
17 | 1.015 | 0.14244 | -0.04 | 7.127
17.5 | 0.976 | 0.14875 | -0.04 | 6.559

## 44. Re 1M Mach 0.10 (2)
BIGFOIL.COM POLAR EXPORT
GA 40-414
GA 40-414 |  |  |  | Cl Max: | 1.3786 | at alpha= | 16.5 | deg
XFOIL ncrit=9 |  |  |  | L/D Max: | 145.481 | at alpha= | 6 | deg
Re: | 1000000 |  |  | Cd Min: | 0.22766 | at alpha= | -20 | deg
Mach: | 0.1 |  |  | Cl=0 at alpha= | -3.0623 | deg
|  |  |  | @ Cl=0.1, Cd= | 0.0086769
|  |  |  | @ Cl=0.4, Cd= | 0.0060855
|  |  |  | @ Cl=0.6, Cd= | 0.0063231
alpha (deg) | Cl | Cd | Cm | Cl/Cd
-20 | -0.5652 | 0.22766 | 0.0149 | -2.4826
-19.5 | -0.5475 | 0.22202 | 0.0111 | -2.466
-19 | -0.53 | 0.21601 | 0.0071 | -2.4536
-18.5 | -0.513 | 0.20972 | 0.0032 | -2.4461
-18 | -0.4969 | 0.20226 | -0.0011 | -2.4567
-17.5 | -0.4823 | 0.19503 | -0.0057 | -2.473
-17 | -0.4689 | 0.18768 | -0.0101 | -2.4984
-16.5 | -0.4526 | 0.1805 | -0.0133 | -2.5075
-16 | -0.4354 | 0.17449 | -0.0164 | -2.4953
-15 | -0.3835 | 0.15905 | -0.0303 | -2.4112
-14.5 | -0.372 | 0.15199 | -0.0333 | -2.4475
-14 | -0.3699 | 0.14256 | -0.0381 | -2.5947
-13 | -0.348 | 0.12797 | -0.044 | -2.7194
-12.5 | -0.3343 | 0.12195 | -0.0468 | -2.7413
-12 | -0.3236 | 0.11517 | -0.05 | -2.8098
-11.5 | -0.3159 | 0.10773 | -0.0536 | -2.9323
-11 | -0.3106 | 0.09983 | -0.0575 | -3.1113
-10.5 | -0.3185 | 0.08789 | -0.0641 | -3.6238
-10 | -0.3261 | 0.07679 | -0.0703 | -4.2466
-9.5 | -0.3567 | 0.06023 | -0.0827 | -5.9223
-8.5 | -0.4856 | 0.03474 | -0.0767 | -13.9781
-8 | -0.4971 | 0.0232 | -0.0709 | -21.4267
-7.5 | -0.461 | 0.01902 | -0.0688 | -24.2376
-7 | -0.4178 | 0.01567 | -0.0674 | -26.6624
-6 | -0.3156 | 0.01335 | -0.0666 | -23.6404
-5.5 | -0.2629 | 0.01247 | -0.0662 | -21.0826
-5 | -0.212 | 0.01134 | -0.0657 | -18.6949
-4.5 | -0.1576 | 0.01077 | -0.0657 | -14.6332
-4 | -0.1042 | 0.0101 | -0.0655 | -10.3168
-3.5 | -0.0492 | 0.00963 | -0.0657 | -5.109
-3 | 0.007 | 0.00929 | -0.066 | 0.7535
-2.5 | 0.0627 | 0.00891 | -0.0662 | 7.037
-2 | 0.1187 | 0.00856 | -0.0664 | 13.8668
-1.5 | 0.1657 | 0.00669 | -0.0662 | 24.7683
-1 | 0.2203 | 0.00623 | -0.0663 | 35.3612
-0.5 | 0.276 | 0.00609 | -0.0664 | 45.3202
0 | 0.3317 | 0.00606 | -0.0664 | 54.736
0.5 | 0.3895 | 0.00608 | -0.0669 | 64.0625
1 | 0.4473 | 0.00611 | -0.0674 | 73.2079
1.5 | 0.5048 | 0.0062 | -0.068 | 81.4194
2 | 0.5621 | 0.00629 | -0.0685 | 89.3641
2.5 | 0.6193 | 0.00634 | -0.0689 | 97.6814
3 | 0.676 | 0.00639 | -0.0693 | 105.7903
3.5 | 0.732 | 0.00651 | -0.0695 | 112.4424
4 | 0.7875 | 0.0065 | -0.0696 | 121.1538
4.5 | 0.8414 | 0.00651 | -0.0693 | 129.2473
5 | 0.8925 | 0.00654 | -0.0685 | 136.4679
5.5 | 0.9439 | 0.00661 | -0.0677 | 142.7988
6 | 0.998 | 0.00686 | -0.0678 | 145.481
6.5 | 1.0423 | 0.00887 | -0.0678 | 117.5085
7 | 1.0556 | 0.01106 | -0.0617 | 95.443
7.5 | 1.0575 | 0.01295 | -0.0535 | 81.6602
8 | 1.0641 | 0.01492 | -0.047 | 71.3204
8.5 | 1.0838 | 0.01668 | -0.0429 | 64.976
9 | 1.1076 | 0.01841 | -0.0398 | 60.163
9.5 | 1.136 | 0.01997 | -0.0374 | 56.8853
10 | 1.1576 | 0.02208 | -0.0345 | 52.4275
10.5 | 1.1848 | 0.02391 | -0.0324 | 49.5525
11 | 1.2041 | 0.02635 | -0.0298 | 45.6964
11.5 | 1.2262 | 0.02868 | -0.0277 | 42.7545
12 | 1.2494 | 0.03097 | -0.0259 | 40.3423
12.5 | 1.261 | 0.03433 | -0.0235 | 36.7317
13 | 1.2826 | 0.03703 | -0.022 | 34.6368
13.5 | 1.3023 | 0.03999 | -0.0207 | 32.5656
14 | 1.321 | 0.04316 | -0.0195 | 30.607
14.5 | 1.3242 | 0.04794 | -0.018 | 27.622
15 | 1.3419 | 0.0515 | -0.0173 | 26.0563
15.5 | 1.3566 | 0.05552 | -0.0168 | 24.4344
16 | 1.3695 | 0.05985 | -0.0166 | 22.8822
16.5 | 1.3786 | 0.06483 | -0.0168 | 21.2648
17 | 1.3777 | 0.07114 | -0.0171 | 19.366
17.5 | 1.3733 | 0.0782 | -0.0179 | 17.5614
18 | 1.3754 | 0.08484 | -0.0194 | 16.2117
18.5 | 1.3714 | 0.09257 | -0.0215 | 14.8147
19 | 1.3664 | 0.10086 | -0.0244 | 13.5475
19.5 | 1.3575 | 0.11009 | -0.0281 | 12.3308
20 | 1.3473 | 0.1199 | -0.0327 | 11.2369

## 45. Re 1M Mach 0.25 (1)
BIGFOIL.COM POLAR EXPORT
GA 40-414
GA 40-414 |  |  |  | Cl Max: | 1.392 | at alpha= | 11 | deg
JavaFoil+Calcfoil stall+Eppler ext transition |  |  |  | L/D Max: | 148.998 | at alpha= | 5.5 | deg
Re: | 1000000 |  |  | Cd Min: | 0.00577 | at alpha= | 0.5 | deg
Mach: | 0.25 |  |  | Cl=0 at alpha= | -3.0164 | deg
|  |  |  | @ Cl=0.1, Cd= | 0.0081029
|  |  |  | @ Cl=0.4, Cd= | 0.0057909
|  |  |  | @ Cl=0.6, Cd= | 0.0059643
alpha (deg) | Cl | Cd | Cm | Cl/Cd
-14.5 | -0.14 | 0.11399 | -0.017 | -1.23
-14 | -0.204 | 0.10807 | -0.017 | -1.883
-13.5 | -0.251 | 0.103 | -0.017 | -2.438
-13 | -0.292 | 0.09771 | -0.017 | -2.988
-12.5 | -0.328 | 0.09467 | -0.018 | -3.461
-12 | -0.359 | 0.08744 | -0.018 | -4.1
-11.5 | -0.384 | 0.08204 | -0.018 | -4.685
-11 | -0.405 | 0.0767 | -0.019 | -5.277
-10.5 | -0.419 | 0.07156 | -0.019 | -5.858
-10 | -0.427 | 0.06668 | -0.02 | -6.409
-9.5 | -0.429 | 0.06331 | -0.02 | -6.779
-9 | -0.424 | 0.05913 | -0.021 | -7.177
-8.5 | -0.413 | 0.0555 | -0.021 | -7.443
-8 | -0.396 | 0.05207 | -0.022 | -7.602
-7.5 | -0.372 | 0.04884 | -0.022 | -7.625
-7 | -0.345 | 0.04509 | -0.025 | -7.645
-6.5 | -0.312 | 0.04229 | -0.026 | -7.368
-6 | -0.275 | 0.0392 | -0.029 | -7.024
-5.5 | -0.288 | 0.00919 | -0.056 | -31.305
-5 | -0.234 | 0.00957 | -0.057 | -24.449
-4.5 | -0.178 | 0.00924 | -0.058 | -19.23
-4 | -0.119 | 0.00895 | -0.059 | -13.319
-3.5 | -0.059 | 0.0086 | -0.06 | -6.885
-3 | 0.002 | 0.00857 | -0.061 | 0.239
-2.5 | 0.064 | 0.00816 | -0.062 | 7.849
-2 | 0.127 | 0.00806 | -0.063 | 15.706
-1.5 | 0.189 | 0.00784 | -0.064 | 24.137
-1 | 0.252 | 0.0059 | -0.065 | 42.747
-0.5 | 0.315 | 0.00608 | -0.067 | 51.782
0 | 0.381 | 0.0058 | -0.068 | 65.627
0.5 | 0.444 | 0.00577 | -0.069 | 76.934
1 | 0.507 | 0.00579 | -0.07 | 87.599
1.5 | 0.57 | 0.00595 | -0.071 | 95.79
2 | 0.633 | 0.00598 | -0.072 | 105.815
2.5 | 0.696 | 0.00636 | -0.073 | 109.434
3 | 0.759 | 0.00643 | -0.074 | 118.075
3.5 | 0.823 | 0.00648 | -0.075 | 127.029
4 | 0.881 | 0.0066 | -0.076 | 133.547
4.5 | 0.942 | 0.00675 | -0.077 | 139.554
5 | 1.002 | 0.00693 | -0.078 | 144.452
5.5 | 1.06 | 0.00711 | -0.079 | 148.998
6 | 1.087 | 0.01486 | -0.078 | 73.105
6.5 | 1.136 | 0.01578 | -0.079 | 72.027
7 | 1.184 | 0.0166 | -0.08 | 71.315
7.5 | 1.228 | 0.01745 | -0.081 | 70.328
8 | 1.267 | 0.01873 | -0.082 | 67.639
8.5 | 1.302 | 0.01965 | -0.082 | 66.27
9 | 1.333 | 0.02088 | -0.083 | 63.82
9.5 | 1.357 | 0.02217 | -0.084 | 61.215
10 | 1.376 | 0.02354 | -0.085 | 58.431
10.5 | 1.387 | 0.02504 | -0.085 | 55.399
11 | 1.392 | 0.02653 | -0.086 | 52.453
11.5 | 1.388 | 0.02844 | -0.087 | 48.793
12 | 1.374 | 0.03058 | -0.087 | 44.948
12.5 | 1.16 | 0.08374 | -0.051 | 13.848
13 | 1.132 | 0.09151 | -0.043 | 12.367
13.5 | 1.1 | 0.09882 | -0.039 | 11.136
14 | 1.05 | 0.10577 | -0.039 | 9.924
14.5 | 0.991 | 0.11496 | -0.04 | 8.619
15 | 0.923 | 0.11979 | -0.039 | 7.709
15.5 | 0.85 | 0.12905 | -0.039 | 6.585
16 | 0.771 | 0.13981 | -0.04 | 5.512

## 46. Re 1M Mach 0.25 (2)
BIGFOIL.COM POLAR EXPORT
GA 40-414
GA 40-414 |  |  |  | Cl Max: | 1.3241 | at alpha= | 16 | deg
XFOIL ncrit=9 |  |  |  | L/D Max: | 143.5 | at alpha= | 5.5 | deg
Re: | 1000000 |  |  | Cd Min: | 0.1755 | at alpha= | 20 | deg
Mach: | 0.25 |  |  | Cl=0 at alpha= | -3.0699 | deg
|  |  |  | @ Cl=0.1, Cd= | 0.008872
|  |  |  | @ Cl=0.4, Cd= | 0.0061792
|  |  |  | @ Cl=0.6, Cd= | 0.0064225
alpha (deg) | Cl | Cd | Cm | Cl/Cd
-8 | -0.4034 | 0.04153 | -0.0833 | -9.7135
-7.5 | -0.431 | 0.02821 | -0.0777 | -15.2783
-7 | -0.4121 | 0.0211 | -0.0739 | -19.5308
-6.5 | -0.3734 | 0.01662 | -0.0717 | -22.4669
-6 | -0.322 | 0.0148 | -0.0708 | -21.7568
-5.5 | -0.2685 | 0.01347 | -0.07 | -19.9332
-5 | -0.2161 | 0.01195 | -0.0691 | -18.0837
-4.5 | -0.1611 | 0.01119 | -0.0687 | -14.3968
-4 | -0.1063 | 0.0104 | -0.0682 | -10.2212
-3.5 | -0.0486 | 0.01 | -0.0683 | -4.86
-3 | 0.0079 | 0.00944 | -0.0683 | 0.83686
-2.5 | 0.0653 | 0.00908 | -0.0684 | 7.1916
-2 | 0.1237 | 0.00873 | -0.0687 | 14.1695
-1.5 | 0.1738 | 0.00711 | -0.0685 | 24.4444
-1 | 0.2278 | 0.00637 | -0.0684 | 35.7614
-0.5 | 0.2855 | 0.00624 | -0.0685 | 45.7532
0 | 0.3432 | 0.00616 | -0.0685 | 55.7143
0.5 | 0.4025 | 0.00618 | -0.069 | 65.1294
1 | 0.4621 | 0.00625 | -0.0695 | 73.936
1.5 | 0.5216 | 0.00636 | -0.0701 | 82.0126
2 | 0.581 | 0.0064 | -0.0706 | 90.7812
2.5 | 0.6402 | 0.00647 | -0.0711 | 98.949
3 | 0.699 | 0.00658 | -0.0715 | 106.231
3.5 | 0.7571 | 0.00665 | -0.0717 | 113.8496
4 | 0.8146 | 0.00668 | -0.0717 | 121.9461
4.5 | 0.8704 | 0.00668 | -0.0713 | 130.2994
5 | 0.9237 | 0.00669 | -0.0703 | 138.0717
5.5 | 0.9758 | 0.0068 | -0.0691 | 143.5
6 | 1.0279 | 0.0072 | -0.0683 | 142.7639
6.5 | 1.0573 | 0.00982 | -0.0655 | 107.668
7 | 1.0554 | 0.012 | -0.0564 | 87.95
7.5 | 1.0501 | 0.0144 | -0.0478 | 72.9236
8 | 1.0596 | 0.0168 | -0.0424 | 63.0714
8.5 | 1.0824 | 0.01877 | -0.0389 | 57.6665
9 | 1.1064 | 0.02082 | -0.0358 | 53.1412
9.5 | 1.1321 | 0.02286 | -0.0331 | 49.5232
10 | 1.1543 | 0.02524 | -0.0303 | 45.733
10.5 | 1.1788 | 0.02754 | -0.0279 | 42.8032
11 | 1.1925 | 0.03071 | -0.0249 | 38.831
11.5 | 1.2167 | 0.03327 | -0.023 | 36.5705
12 | 1.2363 | 0.0363 | -0.0209 | 34.0579
12.5 | 1.2497 | 0.04001 | -0.0188 | 31.2347
13 | 1.2676 | 0.04352 | -0.0172 | 29.1268
13.5 | 1.2837 | 0.04733 | -0.0159 | 27.1223
14 | 1.2878 | 0.05243 | -0.0144 | 24.5623
14.5 | 1.3032 | 0.05672 | -0.0136 | 22.976
15 | 1.3122 | 0.06183 | -0.013 | 21.2227
15.5 | 1.3196 | 0.06743 | -0.013 | 19.5699
16 | 1.3241 | 0.07365 | -0.0136 | 17.9783
16.5 | 1.3167 | 0.08166 | -0.0149 | 16.1242
17 | 1.3044 | 0.09082 | -0.0171 | 14.3625
17.5 | 1.2918 | 0.1007 | -0.0205 | 12.8282
18 | 1.2709 | 0.11249 | -0.0255 | 11.2979
18.5 | 1.2449 | 0.12589 | -0.0323 | 9.8888
19 | 1.2174 | 0.14041 | -0.0407 | 8.6703
19.5 | 1.1846 | 0.15703 | -0.0511 | 7.5438
20 | 1.1487 | 0.1755 | -0.0632 | 6.5453

## 47. Re 1M Mach 0.50 (1)
BIGFOIL.COM POLAR EXPORT
GA 40-414
GA 40-414 |  |  |  | Cl Max: | 1.285 | at alpha= | 20 | deg
JavaFoil+Calcfoil stall+Eppler ext transition |  |  |  | L/D Max: | 138.489 | at alpha= | 4.5 | deg
Re: | 1000000 |  |  | Cd Min: | 0.00615 | at alpha= | 0.5 | deg
Mach: | 0.5 |  |  | Cl=0 at alpha= | -3.0149 | deg
|  |  |  | @ Cl=0.1, Cd= | 0.0085603
|  |  |  | @ Cl=0.4, Cd= | 0.0063592
|  |  |  | @ Cl=0.6, Cd= | 0.006286
alpha (deg) | Cl | Cd | Cm | Cl/Cd
-20 | -0.935 | 0.2013 | -0.018 | -4.646
-19.5 | -0.909 | 0.19431 | -0.019 | -4.677
-19 | -0.885 | 0.19142 | -0.02 | -4.621
-18.5 | -0.856 | 0.18493 | -0.02 | -4.627
-18 | -0.827 | 0.17572 | -0.019 | -4.706
-17.5 | -0.799 | 0.17122 | -0.019 | -4.668
-17 | -0.772 | 0.16537 | -0.02 | -4.67
-16.5 | -0.745 | 0.15756 | -0.02 | -4.728
-16 | -0.718 | 0.15253 | -0.02 | -4.708
-15.5 | -0.691 | 0.15095 | -0.021 | -4.578
-15 | -0.664 | 0.14417 | -0.021 | -4.604
-14.5 | -0.637 | 0.13855 | -0.021 | -4.596
-14 | -0.61 | 0.13682 | -0.022 | -4.457
-13.5 | -0.583 | 0.12703 | -0.023 | -4.592
-13 | -0.554 | 0.11912 | -0.021 | -4.65
-12.5 | -0.526 | 0.11359 | -0.021 | -4.632
-12 | -0.499 | 0.10833 | -0.022 | -4.605
-11.5 | -0.472 | 0.1047 | -0.022 | -4.503
-11 | -0.444 | 0.10215 | -0.022 | -4.348
-10.5 | -0.417 | 0.09917 | -0.023 | -4.201
-10 | -0.389 | 0.0946 | -0.023 | -4.113
-9.5 | -0.361 | 0.09316 | -0.024 | -3.88
-9 | -0.333 | 0.07421 | -0.023 | -4.494
-8.5 | -0.306 | 0.06246 | -0.025 | -4.9
-8 | -0.278 | 0.05567 | -0.025 | -5
-7.5 | -0.251 | 0.05063 | -0.026 | -4.949
-7 | -0.222 | 0.0546 | -0.024 | -4.075
-6.5 | -0.195 | 0.04929 | -0.024 | -3.947
-6 | -0.167 | 0.04459 | -0.025 | -3.741
-5.5 | -0.201 | 0.04058 | -0.028 | -4.946
-5 | -0.191 | 0.03841 | -0.028 | -4.97
-4.5 | -0.153 | 0.03533 | -0.031 | -4.329
-4 | -0.105 | 0.03441 | -0.032 | -3.057
-3.5 | -0.065 | 0.00935 | -0.067 | -6.966
-3 | 0.002 | 0.0091 | -0.068 | 0.249
-2.5 | 0.071 | 0.00861 | -0.07 | 8.281
-2 | 0.141 | 0.00849 | -0.071 | 16.62
-1.5 | 0.211 | 0.00827 | -0.072 | 25.546
-1 | 0.282 | 0.0084 | -0.073 | 33.577
-0.5 | 0.352 | 0.00621 | -0.074 | 56.682
0 | 0.426 | 0.00644 | -0.076 | 66.065
0.5 | 0.496 | 0.00615 | -0.077 | 80.688
1 | 0.567 | 0.00622 | -0.078 | 91.104
1.5 | 0.637 | 0.00636 | -0.079 | 100.199
2 | 0.708 | 0.00651 | -0.08 | 108.768
2.5 | 0.779 | 0.00687 | -0.082 | 113.401
3 | 0.849 | 0.00702 | -0.083 | 120.882
3.5 | 0.92 | 0.00714 | -0.084 | 128.746
4 | 0.983 | 0.00731 | -0.085 | 134.467
4.5 | 1.05 | 0.00758 | -0.086 | 138.489
5 | 1.102 | 0.008 | -0.087 | 137.856
5.5 | 1.134 | 0.01736 | -0.085 | 65.299
6 | 1.184 | 0.01874 | -0.086 | 63.195
6.5 | 1.227 | 0.01991 | -0.087 | 61.638
7 | 1.259 | 0.02162 | -0.088 | 58.245
7.5 | 1.273 | 0.02323 | -0.089 | 54.82
8 | 1.255 | 0.02521 | -0.09 | 49.781
8.5 | 1.158 | 0.02709 | -0.091 | 42.739
9 | 0.794 | 0.02954 | -0.091 | 26.88
9.5 | 0.699 | 0.07504 | -0.039 | 9.319
10 | 0.727 | 0.09677 | -0.041 | 7.515
10.5 | 0.755 | 0.09567 | -0.041 | 7.888
11 | 0.782 | 0.10157 | -0.042 | 7.702
11.5 | 0.81 | 0.10673 | -0.045 | 7.594
12 | 0.838 | 0.11187 | -0.046 | 7.489
12.5 | 0.865 | 0.11857 | -0.047 | 7.298
13 | 0.893 | 0.12679 | -0.048 | 7.043
13.5 | 0.925 | 0.13619 | -0.057 | 6.794
14 | 0.95 | 0.13812 | -0.055 | 6.881
14.5 | 0.978 | 0.14346 | -0.056 | 6.819
15 | 1.006 | 0.14795 | -0.057 | 6.797
15.5 | 1.034 | 0.15466 | -0.059 | 6.685
16 | 1.062 | 0.16199 | -0.061 | 6.556
16.5 | 1.094 | 0.16975 | -0.066 | 6.447
17 | 1.118 | 0.17449 | -0.065 | 6.408
17.5 | 1.145 | 0.17837 | -0.066 | 6.421
18 | 1.172 | 0.18356 | -0.066 | 6.387
18.5 | 1.2 | 0.18977 | -0.068 | 6.322
19 | 1.228 | 0.19489 | -0.069 | 6.3
19.5 | 1.261 | 0.20428 | -0.074 | 6.175
20 | 1.285 | 0.20452 | -0.073 | 6.282

## 48. Re 1M Mach 0.50 (2)
BIGFOIL.COM POLAR EXPORT
GA 40-414
GA 40-414 |  |  |  | Cl Max: | 1.1771 | at alpha= | 12 | deg
XFOIL ncrit=9 |  |  |  | L/D Max: | 141.173 | at alpha= | 5.5 | deg
Re: | 1000000 |  |  | Cd Min: | 0.25235 | at alpha= | -20 | deg
Mach: | 0.5 |  |  | Cl=0 at alpha= | -3.13 | deg
|  |  |  | @ Cl=0.1, Cd= | 0.0096923
|  |  |  | @ Cl=0.4, Cd= | 0.0067364
|  |  |  | @ Cl=0.6, Cd= | 0.0069683
alpha (deg) | Cl | Cd | Cm | Cl/Cd
-20 | -0.6103 | 0.25235 | 0.0218 | -2.4185
-19.5 | -0.5874 | 0.24487 | 0.0167 | -2.3988
-19 | -0.5644 | 0.23716 | 0.0116 | -2.3798
-18.5 | -0.5415 | 0.22901 | 0.0065 | -2.3645
-18 | -0.5201 | 0.22055 | 0.0008 | -2.3582
-17 | -0.4611 | 0.20346 | -0.0132 | -2.2663
-16.5 | -0.4438 | 0.19715 | -0.0156 | -2.2511
-16 | -0.424 | 0.19014 | -0.0193 | -2.2299
-15.5 | -0.4036 | 0.18273 | -0.0233 | -2.2087
-15 | -0.3833 | 0.17508 | -0.0275 | -2.1893
-14 | -0.3485 | 0.15833 | -0.037 | -2.2011
-13.5 | -0.3275 | 0.15126 | -0.0404 | -2.1651
-12.5 | -0.2896 | 0.13699 | -0.0481 | -2.114
-12 | -0.2747 | 0.12888 | -0.0528 | -2.1314
-11.5 | -0.2634 | 0.12053 | -0.0579 | -2.1853
-11 | -0.2516 | 0.11213 | -0.0623 | -2.2438
-10.5 | -0.2352 | 0.10523 | -0.0652 | -2.2351
-10 | -0.2207 | 0.0984 | -0.0685 | -2.2429
-9.5 | -0.2089 | 0.09128 | -0.0722 | -2.2886
-9 | -0.2004 | 0.08372 | -0.0763 | -2.3937
-8.5 | -0.2017 | 0.07334 | -0.0832 | -2.7502
-8 | -0.1996 | 0.06447 | -0.0888 | -3.096
-7.5 | -0.217 | 0.05323 | -0.0969 | -4.0766
-7 | -0.2386 | 0.04617 | -0.1002 | -5.1679
-6.5 | -0.2631 | 0.03947 | -0.0978 | -6.6658
-6 | -0.2634 | 0.03273 | -0.095 | -8.0477
-5.5 | -0.2478 | 0.02596 | -0.0913 | -9.5455
-5 | -0.2155 | 0.01953 | -0.0874 | -11.0343
-4.5 | -0.1666 | 0.0149 | -0.0843 | -11.1812
-4 | -0.1075 | 0.0128 | -0.0824 | -8.3984
-3.5 | -0.0464 | 0.01138 | -0.0808 | -4.0773
-3 | 0.0163 | 0.01052 | -0.0798 | 1.5494
-2.5 | 0.0796 | 0.00983 | -0.079 | 8.0977
-2 | 0.1448 | 0.00939 | -0.0788 | 15.4207
-1.5 | 0.2107 | 0.00898 | -0.0788 | 23.4633
-1 | 0.263 | 0.00703 | -0.078 | 37.4111
-0.5 | 0.3275 | 0.00675 | -0.0779 | 48.5185
0 | 0.3928 | 0.00673 | -0.0778 | 58.3655
1 | 0.5286 | 0.00685 | -0.0788 | 77.1679
1.5 | 0.5967 | 0.00696 | -0.0794 | 85.7328
2 | 0.6646 | 0.00713 | -0.0799 | 93.2118
2.5 | 0.7322 | 0.00725 | -0.0803 | 100.9931
3 | 0.7999 | 0.00737 | -0.0805 | 108.5346
3.5 | 0.8675 | 0.00755 | -0.0805 | 114.9007
4 | 0.9331 | 0.00757 | -0.0799 | 123.2629
4.5 | 0.9962 | 0.00751 | -0.0785 | 132.6498
5 | 1.0556 | 0.00754 | -0.0761 | 140
5.5 | 1.1068 | 0.00784 | -0.0723 | 141.1735
6 | 1.1074 | 0.01028 | -0.0625 | 107.7237
6.5 | 1.0716 | 0.01429 | -0.0501 | 74.9895
7 | 1.0472 | 0.01905 | -0.0415 | 54.9711
7.5 | 1.035 | 0.02359 | -0.0349 | 43.8745
8 | 1.0501 | 0.02689 | -0.0306 | 39.0517
8.5 | 1.072 | 0.02998 | -0.027 | 35.7572
9 | 1.0934 | 0.03335 | -0.0237 | 32.7856
9.5 | 1.114 | 0.03697 | -0.0206 | 30.1325
10 | 1.1291 | 0.04123 | -0.0175 | 27.3854
10.5 | 1.1471 | 0.0455 | -0.0149 | 25.211
11 | 1.1561 | 0.05065 | -0.0122 | 22.8253
11.5 | 1.169 | 0.05577 | -0.0098 | 20.9611
12 | 1.1771 | 0.06164 | -0.0077 | 19.0964
12.5 | 1.175 | 0.06911 | -0.0072 | 17.0019
13 | 1.1602 | 0.07867 | -0.008 | 14.7477
13.5 | 1.1349 | 0.0904 | -0.0116 | 12.5542
14 | 1.1043 | 0.10404 | -0.0178 | 10.6142
14.5 | 1.0748 | 0.11882 | -0.0262 | 9.0456
15 | 1.0446 | 0.13506 | -0.0365 | 7.7343
15.5 | 1.0166 | 0.15245 | -0.0478 | 6.6684
16 | 0.9962 | 0.16935 | -0.0582 | 5.8825
16.5 | 0.9903 | 0.18337 | -0.0668 | 5.4006
17 | 0.9817 | 0.19969 | -0.0763 | 4.9161

## 49. Re 2M Mach 0.00 (1)
BIGFOIL.COM POLAR EXPORT
GA 40-414
GA 40-414 |  |  |  | Cl Max: | 1.466 | at alpha= | 13 | deg
JavaFoil+Calcfoil stall+Eppler ext transition |  |  |  | L/D Max: | 172.363 | at alpha= | 5.5 | deg
Re: | 2000000 |  |  | Cd Min: | 0.00497 | at alpha= | 0.5 | deg
Mach: | 0 |  |  | Cl=0 at alpha= | -3.017 | deg
|  |  |  | @ Cl=0.1, Cd= | 0.0070639
|  |  |  | @ Cl=0.4, Cd= | 0.0049995
|  |  |  | @ Cl=0.6, Cd= | 0.0050621
alpha (deg) | Cl | Cd | Cm | Cl/Cd
-17.5 | -0.435 | 0.13748 | -0.015 | -3.168
-17 | -0.449 | 0.13098 | -0.015 | -3.426
-16.5 | -0.462 | 0.12511 | -0.016 | -3.691
-16 | -0.474 | 0.11847 | -0.016 | -4.004
-15.5 | -0.486 | 0.11302 | -0.016 | -4.302
-15 | -0.497 | 0.10871 | -0.017 | -4.574
-14.5 | -0.507 | 0.10226 | -0.017 | -4.959
-14 | -0.516 | 0.09721 | -0.018 | -5.304
-13.5 | -0.522 | 0.09247 | -0.018 | -5.649
-13 | -0.527 | 0.08696 | -0.019 | -6.063
-12.5 | -0.53 | 0.08181 | -0.019 | -6.479
-12 | -0.53 | 0.07714 | -0.02 | -6.872
-11.5 | -0.527 | 0.07328 | -0.02 | -7.194
-11 | -0.521 | 0.06896 | -0.021 | -7.56
-10.5 | -0.512 | 0.06515 | -0.021 | -7.862
-10 | -0.502 | 0.05934 | -0.025 | -8.462
-9.5 | -0.487 | 0.05509 | -0.026 | -8.837
-9 | -0.465 | 0.05304 | -0.026 | -8.776
-8.5 | -0.443 | 0.04887 | -0.028 | -9.073
-8 | -0.507 | 0.00994 | -0.049 | -51.016
-7.5 | -0.469 | 0.00953 | -0.05 | -49.217
-7 | -0.428 | 0.00921 | -0.051 | -46.413
-6.5 | -0.382 | 0.00857 | -0.052 | -44.65
-6 | -0.334 | 0.00855 | -0.053 | -39.064
-5.5 | -0.283 | 0.00827 | -0.054 | -34.195
-5 | -0.229 | 0.00825 | -0.055 | -27.77
-4.5 | -0.173 | 0.00825 | -0.056 | -20.998
-4 | -0.116 | 0.00767 | -0.057 | -15.133
-3.5 | -0.057 | 0.0075 | -0.058 | -7.669
-3 | 0.002 | 0.00738 | -0.059 | 0.269
-2.5 | 0.062 | 0.00712 | -0.06 | 8.727
-2 | 0.123 | 0.00703 | -0.061 | 17.431
-1.5 | 0.183 | 0.00689 | -0.062 | 26.606
-1 | 0.244 | 0.00507 | -0.063 | 48.19
-0.5 | 0.305 | 0.00518 | -0.064 | 58.852
0 | 0.369 | 0.00503 | -0.065 | 73.251
0.5 | 0.43 | 0.00497 | -0.067 | 86.396
1 | 0.491 | 0.00498 | -0.068 | 98.575
1.5 | 0.552 | 0.00507 | -0.069 | 108.968
2 | 0.613 | 0.00506 | -0.07 | 121.244
2.5 | 0.674 | 0.00531 | -0.071 | 127.059
3 | 0.735 | 0.00535 | -0.072 | 137.324
3.5 | 0.796 | 0.00546 | -0.073 | 145.939
4 | 0.854 | 0.00562 | -0.074 | 151.983
4.5 | 0.913 | 0.00572 | -0.075 | 159.579
5 | 0.971 | 0.00587 | -0.076 | 165.412
5.5 | 1.028 | 0.00596 | -0.077 | 172.363
6 | 1.066 | 0.01228 | -0.077 | 86.827
6.5 | 1.114 | 0.01282 | -0.077 | 86.916
7 | 1.162 | 0.01366 | -0.078 | 85.076
7.5 | 1.208 | 0.01431 | -0.079 | 84.398
8 | 1.25 | 0.01529 | -0.08 | 81.761
8.5 | 1.29 | 0.01597 | -0.081 | 80.778
9 | 1.326 | 0.01684 | -0.082 | 78.75
9.5 | 1.359 | 0.01797 | -0.082 | 75.634
10 | 1.387 | 0.01875 | -0.083 | 73.98
10.5 | 1.412 | 0.01983 | -0.084 | 71.183
11 | 1.432 | 0.02095 | -0.085 | 68.363
11.5 | 1.447 | 0.02237 | -0.085 | 64.687
12 | 1.458 | 0.02367 | -0.086 | 61.595
12.5 | 1.464 | 0.02515 | -0.087 | 58.228
13 | 1.466 | 0.02652 | -0.087 | 55.267
13.5 | 1.462 | 0.02819 | -0.088 | 51.852
14 | 1.442 | 0.03022 | -0.088 | 47.727
14.5 | 1.417 | 0.03229 | -0.089 | 43.891
15 | 1.386 | 0.03475 | -0.09 | 39.901
15.5 | 1.351 | 0.03764 | -0.09 | 35.883
16 | 1.309 | 0.04159 | -0.09 | 31.472
16.5 | 1.25 | 0.05105 | -0.088 | 24.479
17 | 1.093 | 0.11262 | -0.066 | 9.705
17.5 | 1.036 | 0.13379 | -0.055 | 7.742
18 | 1.006 | 0.13573 | -0.06 | 7.409

## 50. Re 2M Mach 0.00 (2)
BIGFOIL.COM POLAR EXPORT
GA 40-414
GA 40-414 |  |  |  | Cl Max: | 1.541 | at alpha= | 19.5 | deg
XFOIL ncrit=9 |  |  |  | L/D Max: | 166.562 | at alpha= | 5 | deg
Re: | 2000000 |  |  | Cd Min: | 0.17681 | at alpha= | -16.5 | deg
Mach: | 0 |  |  | Cl=0 at alpha= | -3.0394 | deg
|  |  |  | @ Cl=0.1, Cd= | 0.0073108
|  |  |  | @ Cl=0.4, Cd= | 0.0048088
|  |  |  | @ Cl=0.6, Cd= | 0.0048962
alpha (deg) | Cl | Cd | Cm | Cl/Cd
-16.5 | -0.4311 | 0.17681 | -0.0201 | -2.4382
-16 | -0.4203 | 0.17014 | -0.0226 | -2.4703
-15.5 | -0.4082 | 0.16267 | -0.026 | -2.5094
-15 | -0.3986 | 0.15464 | -0.0296 | -2.5776
-14.5 | -0.3818 | 0.14928 | -0.0327 | -2.5576
-14 | -0.3674 | 0.14288 | -0.0361 | -2.5714
-13.5 | -0.3599 | 0.13362 | -0.0406 | -2.6935
-13 | -0.351 | 0.12537 | -0.0446 | -2.7997
-12.5 | -0.7918 | 0.03377 | -0.0856 | -23.4468
-12 | -0.5749 | 0.05485 | -0.0819 | -10.4813
-11.5 | -0.843 | 0.02276 | -0.0716 | -37.0387
-11 | -0.8177 | 0.01973 | -0.0688 | -41.4445
-10 | -0.7313 | 0.01717 | -0.0666 | -42.5917
-9.5 | -0.6856 | 0.01593 | -0.0657 | -43.0383
-9 | -0.6382 | 0.01471 | -0.065 | -43.3855
-8.5 | -0.589 | 0.01372 | -0.0645 | -42.93
-8 | -0.5393 | 0.01266 | -0.064 | -42.5987
-7.5 | -0.4882 | 0.01184 | -0.0636 | -41.2331
-7 | -0.4355 | 0.01115 | -0.0635 | -39.0583
-6.5 | -0.3853 | 0.01008 | -0.0629 | -38.2242
-6 | -0.3306 | 0.00964 | -0.0631 | -34.2946
-5.5 | -0.2751 | 0.00931 | -0.0633 | -29.5489
-5 | -0.2209 | 0.00879 | -0.0634 | -25.1308
-4.5 | -0.1646 | 0.00851 | -0.0638 | -19.342
-4 | -0.1088 | 0.00816 | -0.0641 | -13.3333
-3.5 | -0.0526 | 0.00791 | -0.0645 | -6.6498
-3 | 0.0045 | 0.0077 | -0.065 | 0.58442
-2.5 | 0.0613 | 0.00744 | -0.0655 | 8.2392
-2 | 0.1182 | 0.00725 | -0.066 | 16.3034
-1.5 | 0.1731 | 0.00668 | -0.0663 | 25.9132
-1 | 0.2245 | 0.00546 | -0.0665 | 41.1172
-0.5 | 0.2804 | 0.00507 | -0.067 | 55.3057
0 | 0.3368 | 0.00488 | -0.0674 | 69.0164
0.5 | 0.3933 | 0.00481 | -0.0678 | 81.7672
1 | 0.4515 | 0.0048 | -0.0685 | 94.0625
1.5 | 0.5097 | 0.00481 | -0.0693 | 105.9667
2.5 | 0.6249 | 0.00492 | -0.0706 | 127.0122
3 | 0.6827 | 0.00492 | -0.0713 | 138.7602
3.5 | 0.7395 | 0.00501 | -0.0718 | 147.6048
4 | 0.7963 | 0.00507 | -0.0723 | 157.0611
4.5 | 0.8519 | 0.0052 | -0.0727 | 163.8269
5 | 0.9061 | 0.00544 | -0.0728 | 166.5625
5.5 | 0.9506 | 0.00633 | -0.0714 | 150.1738
6 | 0.9815 | 0.00792 | -0.0677 | 123.9268
6.5 | 1.0069 | 0.00935 | -0.063 | 107.6898
7 | 1.0471 | 0.01076 | -0.0618 | 97.3141
7.5 | 1.0747 | 0.01178 | -0.0576 | 91.2309
8 | 1.097 | 0.01274 | -0.0526 | 86.1068
8.5 | 1.125 | 0.01375 | -0.049 | 81.8182
9 | 1.1561 | 0.01477 | -0.0462 | 78.2735
9.5 | 1.1834 | 0.0161 | -0.0432 | 73.5031
10 | 1.214 | 0.01736 | -0.0409 | 69.9309
10.5 | 1.2428 | 0.01881 | -0.0386 | 66.0712
11 | 1.2682 | 0.02056 | -0.0361 | 61.6829
11.5 | 1.2974 | 0.02213 | -0.0342 | 58.6263
12 | 1.3222 | 0.02406 | -0.0321 | 54.9543
12.5 | 1.3454 | 0.02617 | -0.03 | 51.41
13 | 1.3714 | 0.02812 | -0.0284 | 48.7696
13.5 | 1.3933 | 0.03047 | -0.0266 | 45.7269
14 | 1.4099 | 0.03335 | -0.0247 | 42.2759
14.5 | 1.4325 | 0.03584 | -0.0234 | 39.9693
15 | 1.4521 | 0.03868 | -0.0222 | 37.5414
15.5 | 1.471 | 0.04165 | -0.0211 | 35.3181
16 | 1.486 | 0.04512 | -0.0201 | 32.9344
16.5 | 1.4918 | 0.04965 | -0.019 | 30.0463
17 | 1.5049 | 0.05363 | -0.0185 | 28.0608
17.5 | 1.5159 | 0.05795 | -0.0183 | 26.1588
18 | 1.5283 | 0.06227 | -0.0184 | 24.5431
18.5 | 1.5344 | 0.0675 | -0.0188 | 22.7319
19 | 1.5401 | 0.07294 | -0.0195 | 21.1146
19.5 | 1.541 | 0.07928 | -0.0207 | 19.4374
20 | 1.5367 | 0.08657 | -0.0225 | 17.751

## 51. Re 2M Mach 0.10 (1)
BIGFOIL.COM POLAR EXPORT
GA 40-414
GA 40-414 |  |  |  | Cl Max: | 1.454 | at alpha= | 12.5 | deg
JavaFoil+Calcfoil stall+Eppler ext transition |  |  |  | L/D Max: | 172.828 | at alpha= | 5.5 | deg
Re: | 2000000 |  |  | Cd Min: | 0.00496 | at alpha= | 0.5 | deg
Mach: | 0.1 |  |  | Cl=0 at alpha= | -3.0167 | deg
|  |  |  | @ Cl=0.1, Cd= | 0.0070877
|  |  |  | @ Cl=0.4, Cd= | 0.0049967
|  |  |  | @ Cl=0.6, Cd= | 0.0050895
alpha (deg) | Cl | Cd | Cm | Cl/Cd
-17 | -0.404 | 0.13257 | -0.016 | -3.044
-16.5 | -0.419 | 0.12647 | -0.016 | -3.312
-16 | -0.434 | 0.11928 | -0.016 | -3.639
-15.5 | -0.449 | 0.11398 | -0.016 | -3.935
-15 | -0.462 | 0.10899 | -0.017 | -4.242
-14.5 | -0.475 | 0.10339 | -0.017 | -4.596
-14 | -0.487 | 0.09838 | -0.018 | -4.947
-13.5 | -0.496 | 0.09309 | -0.018 | -5.332
-13 | -0.504 | 0.08818 | -0.018 | -5.719
-12.5 | -0.51 | 0.08256 | -0.019 | -6.178
-12 | -0.513 | 0.07741 | -0.02 | -6.627
-11.5 | -0.513 | 0.07406 | -0.02 | -6.924
-11 | -0.51 | 0.06999 | -0.021 | -7.281
-10.5 | -0.503 | 0.06554 | -0.021 | -7.671
-10 | -0.494 | 0.05996 | -0.024 | -8.245
-9.5 | -0.48 | 0.05602 | -0.026 | -8.577
-9 | -0.461 | 0.05358 | -0.025 | -8.609
-8.5 | -0.44 | 0.05 | -0.027 | -8.79
-8 | -0.505 | 0.00996 | -0.049 | -50.698
-7.5 | -0.468 | 0.00958 | -0.05 | -48.881
-7 | -0.428 | 0.00889 | -0.051 | -48.104
-6.5 | -0.383 | 0.00863 | -0.052 | -44.372
-6 | -0.335 | 0.00862 | -0.053 | -38.846
-5.5 | -0.284 | 0.0083 | -0.054 | -34.172
-5 | -0.23 | 0.0082 | -0.055 | -28.04
-4.5 | -0.174 | 0.00802 | -0.056 | -21.69
-4 | -0.117 | 0.00769 | -0.057 | -15.145
-3.5 | -0.058 | 0.00754 | -0.058 | -7.659
-3 | 0.002 | 0.00735 | -0.06 | 0.271
-2.5 | 0.062 | 0.00715 | -0.061 | 8.722
-2 | 0.123 | 0.00705 | -0.062 | 17.485
-1.5 | 0.184 | 0.00683 | -0.063 | 26.972
-1 | 0.246 | 0.00509 | -0.064 | 48.243
-0.5 | 0.307 | 0.00523 | -0.065 | 58.609
0 | 0.371 | 0.00503 | -0.066 | 73.673
0.5 | 0.432 | 0.00496 | -0.067 | 87.029
1 | 0.493 | 0.005 | -0.068 | 98.713
1.5 | 0.555 | 0.00506 | -0.069 | 109.668
2 | 0.616 | 0.0051 | -0.07 | 120.876
2.5 | 0.678 | 0.00535 | -0.071 | 126.623
3 | 0.739 | 0.00536 | -0.072 | 137.996
3.5 | 0.8 | 0.00551 | -0.073 | 145.292
4 | 0.858 | 0.00564 | -0.074 | 152.186
4.5 | 0.917 | 0.00577 | -0.075 | 158.905
5 | 0.976 | 0.00592 | -0.076 | 164.89
5.5 | 1.033 | 0.00598 | -0.077 | 172.828
6 | 1.07 | 0.01239 | -0.077 | 86.355
6.5 | 1.119 | 0.01293 | -0.078 | 86.487
7 | 1.166 | 0.0138 | -0.079 | 84.523
7.5 | 1.212 | 0.01448 | -0.079 | 83.73
8 | 1.254 | 0.01548 | -0.08 | 81.017
8.5 | 1.293 | 0.01616 | -0.081 | 80.046
9 | 1.329 | 0.01705 | -0.082 | 77.936
9.5 | 1.361 | 0.01818 | -0.083 | 74.831
10 | 1.388 | 0.01899 | -0.083 | 73.077
10.5 | 1.411 | 0.02013 | -0.084 | 70.095
11 | 1.429 | 0.02131 | -0.085 | 67.062
11.5 | 1.442 | 0.02274 | -0.085 | 63.422
12 | 1.451 | 0.02415 | -0.086 | 60.08
12.5 | 1.454 | 0.02547 | -0.087 | 57.085
13 | 1.452 | 0.02704 | -0.088 | 53.712
13.5 | 1.444 | 0.02909 | -0.088 | 49.648
14 | 1.42 | 0.03119 | -0.089 | 45.506
14.5 | 1.389 | 0.0333 | -0.089 | 41.721
15 | 1.353 | 0.03593 | -0.09 | 37.652
15.5 | 1.31 | 0.03961 | -0.09 | 33.064
16 | 1.249 | 0.04794 | -0.088 | 26.065
16.5 | 1.069 | 0.1185 | -0.058 | 9.018
17 | 1.027 | 0.12707 | -0.056 | 8.082
17.5 | 0.983 | 0.13666 | -0.053 | 7.197

## 52. Re 2M Mach 0.10 (2)
BIGFOIL.COM POLAR EXPORT
GA 40-414
GA 40-414 |  |  |  | Cl Max: | 1.5259 | at alpha= | 19 | deg
XFOIL ncrit=9 |  |  |  | L/D Max: | 166.673 | at alpha= | 5 | deg
Re: | 2000000 |  |  | Cd Min: | 0.17081 | at alpha= | -16 | deg
Mach: | 0.1 |  |  | Cl=0 at alpha= | -3.0401 | deg
|  |  |  | @ Cl=0.1, Cd= | 0.0073296
|  |  |  | @ Cl=0.4, Cd= | 0.0048093
|  |  |  | @ Cl=0.6, Cd= | 0.0049002
alpha (deg) | Cl | Cd | Cm | Cl/Cd
-16 | -0.4203 | 0.17081 | -0.0224 | -2.4606
-15 | -0.3976 | 0.15529 | -0.0295 | -2.5604
-14.5 | -0.3807 | 0.1499 | -0.0326 | -2.5397
-14 | -0.366 | 0.14348 | -0.0361 | -2.5509
-13.5 | -0.3582 | 0.13434 | -0.0405 | -2.6664
-13 | -0.3488 | 0.1261 | -0.0445 | -2.7661
-11 | -0.803 | 0.02242 | -0.0723 | -35.8162
-10.5 | -0.7746 | 0.01954 | -0.0697 | -39.6418
-10 | -0.731 | 0.01819 | -0.0685 | -40.1869
-9.5 | -0.6863 | 0.01678 | -0.0674 | -40.8999
-9 | -0.6397 | 0.01538 | -0.0665 | -41.593
-8.5 | -0.5908 | 0.01425 | -0.0658 | -41.4596
-8 | -0.5415 | 0.01304 | -0.0651 | -41.5261
-7.5 | -0.4904 | 0.0121 | -0.0646 | -40.5289
-7 | -0.4378 | 0.01132 | -0.0643 | -38.6749
-6.5 | -0.3875 | 0.01021 | -0.0636 | -37.953
-6 | -0.3326 | 0.00972 | -0.0637 | -34.2181
-5.5 | -0.2768 | 0.00936 | -0.0639 | -29.5726
-5 | -0.2222 | 0.00883 | -0.0639 | -25.1642
-4.5 | -0.1655 | 0.00853 | -0.0643 | -19.4021
-4 | -0.1094 | 0.00818 | -0.0645 | -13.3741
-3.5 | -0.0528 | 0.00794 | -0.0649 | -6.6499
-3 | 0.0046 | 0.00771 | -0.0654 | 0.59663
-2.5 | 0.0618 | 0.00745 | -0.0659 | 8.2953
-2 | 0.1189 | 0.00727 | -0.0663 | 16.3549
-1.5 | 0.1743 | 0.00671 | -0.0667 | 25.9762
-1 | 0.226 | 0.00548 | -0.0669 | 41.2409
-0.5 | 0.2821 | 0.00508 | -0.0674 | 55.5315
0 | 0.3388 | 0.0049 | -0.0678 | 69.1429
0.5 | 0.3957 | 0.00481 | -0.0682 | 82.2661
1 | 0.4543 | 0.0048 | -0.0689 | 94.6458
1.5 | 0.5128 | 0.00482 | -0.0697 | 106.39
2 | 0.5709 | 0.00487 | -0.0703 | 117.2279
2.5 | 0.6288 | 0.00493 | -0.071 | 127.5456
3 | 0.6869 | 0.00493 | -0.0717 | 139.3306
3.5 | 0.7441 | 0.00502 | -0.0722 | 148.2271
4 | 0.8012 | 0.00509 | -0.0727 | 157.4067
4.5 | 0.8573 | 0.00522 | -0.073 | 164.2337
5 | 0.9117 | 0.00547 | -0.0731 | 166.6728
5.5 | 0.9557 | 0.0064 | -0.0715 | 149.3281
6 | 0.9858 | 0.00803 | -0.0677 | 122.7646
6.5 | 1.0103 | 0.00946 | -0.0627 | 106.797
7 | 1.0498 | 0.01088 | -0.0613 | 96.489
7.5 | 1.0736 | 0.01191 | -0.0563 | 90.1427
8 | 1.0964 | 0.01295 | -0.0514 | 84.6641
8.5 | 1.1245 | 0.01402 | -0.0479 | 80.2068
9 | 1.1562 | 0.01509 | -0.0452 | 76.6203
9.5 | 1.1829 | 0.01652 | -0.0421 | 71.6041
10 | 1.2142 | 0.01781 | -0.0399 | 68.1752
10.5 | 1.2425 | 0.01935 | -0.0375 | 64.2119
11 | 1.2686 | 0.02113 | -0.0351 | 60.0379
11.5 | 1.2972 | 0.0228 | -0.0331 | 56.8947
12 | 1.3204 | 0.0249 | -0.0309 | 53.0281
12.5 | 1.345 | 0.02698 | -0.0289 | 49.8517
13 | 1.3703 | 0.02906 | -0.0272 | 47.1542
13.5 | 1.3913 | 0.03157 | -0.0254 | 44.0703
14 | 1.409 | 0.03446 | -0.0235 | 40.888
14.5 | 1.4306 | 0.03714 | -0.0222 | 38.5191
15 | 1.4492 | 0.04017 | -0.0209 | 36.0767
15.5 | 1.467 | 0.04337 | -0.0198 | 33.8252
16 | 1.478 | 0.04737 | -0.0187 | 31.2012
16.5 | 1.4872 | 0.05172 | -0.0178 | 28.7548
17 | 1.4991 | 0.05598 | -0.0174 | 26.7792
17.5 | 1.5083 | 0.06067 | -0.0173 | 24.8607
18 | 1.5184 | 0.06544 | -0.0175 | 23.2029
18.5 | 1.5226 | 0.07111 | -0.0181 | 21.4119
19 | 1.5259 | 0.07712 | -0.0191 | 19.786
19.5 | 1.5231 | 0.08425 | -0.0207 | 18.0783
20 | 1.513 | 0.09271 | -0.0232 | 16.3197

## 53. Re 2M Mach 0.25 (1)
BIGFOIL.COM POLAR EXPORT
GA 40-414
GA 40-414 |  |  |  | Cl Max: | 1.399 | at alpha= | 11 | deg
JavaFoil+Calcfoil stall+Eppler ext transition |  |  |  | L/D Max: | 172.365 | at alpha= | 5.5 | deg
Re: | 2000000 |  |  | Cd Min: | 0.00499 | at alpha= | 1 | deg
Mach: | 0.25 |  |  | Cl=0 at alpha= | -3.0164 | deg
|  |  |  | @ Cl=0.1, Cd= | 0.0071429
|  |  |  | @ Cl=0.4, Cd= | 0.0050409
|  |  |  | @ Cl=0.6, Cd= | 0.0051281
alpha (deg) | Cl | Cd | Cm | Cl/Cd
-14.5 | -0.14 | 0.10554 | -0.018 | -1.331
-14 | -0.204 | 0.10061 | -0.018 | -2.026
-13.5 | -0.252 | 0.097 | -0.019 | -2.593
-13 | -0.292 | 0.09233 | -0.019 | -3.167
-12.5 | -0.328 | 0.08591 | -0.019 | -3.821
-12 | -0.359 | 0.08217 | -0.019 | -4.371
-11.5 | -0.385 | 0.07773 | -0.02 | -4.954
-11 | -0.405 | 0.0731 | -0.02 | -5.546
-10.5 | -0.42 | 0.06759 | -0.021 | -6.215
-10 | -0.428 | 0.06327 | -0.022 | -6.772
-9.5 | -0.43 | 0.05984 | -0.023 | -7.189
-9 | -0.425 | 0.0563 | -0.023 | -7.556
-8.5 | -0.414 | 0.05268 | -0.024 | -7.862
-8 | -0.398 | 0.04912 | -0.026 | -8.095
-7.5 | -0.375 | 0.04513 | -0.028 | -8.319
-7 | -0.424 | 0.00911 | -0.053 | -46.602
-6.5 | -0.384 | 0.00881 | -0.054 | -43.562
-6 | -0.338 | 0.0085 | -0.055 | -39.729
-5.5 | -0.288 | 0.00847 | -0.056 | -33.965
-5 | -0.234 | 0.00837 | -0.057 | -27.97
-4.5 | -0.178 | 0.00805 | -0.058 | -22.096
-4 | -0.119 | 0.00821 | -0.059 | -14.526
-3.5 | -0.059 | 0.0075 | -0.06 | -7.89
-3 | 0.002 | 0.00757 | -0.061 | 0.27
-2.5 | 0.064 | 0.0072 | -0.062 | 8.894
-2 | 0.127 | 0.0071 | -0.063 | 17.819
-1.5 | 0.189 | 0.00687 | -0.064 | 27.56
-1 | 0.252 | 0.00518 | -0.065 | 48.759
-0.5 | 0.315 | 0.00531 | -0.067 | 59.3
0 | 0.381 | 0.00505 | -0.068 | 75.351
0.5 | 0.444 | 0.00502 | -0.069 | 88.491
1 | 0.507 | 0.00499 | -0.07 | 101.703
1.5 | 0.57 | 0.00509 | -0.071 | 112.008
2 | 0.633 | 0.00517 | -0.072 | 122.609
2.5 | 0.696 | 0.00539 | -0.073 | 129.129
3 | 0.759 | 0.00547 | -0.074 | 138.889
3.5 | 0.823 | 0.00559 | -0.075 | 147.203
4 | 0.881 | 0.00576 | -0.076 | 152.909
4.5 | 0.942 | 0.00593 | -0.077 | 158.723
5 | 1.002 | 0.00607 | -0.078 | 165.042
5.5 | 1.06 | 0.00615 | -0.079 | 172.365
6 | 1.092 | 0.01302 | -0.079 | 83.907
6.5 | 1.142 | 0.01382 | -0.08 | 82.645
7 | 1.19 | 0.01453 | -0.08 | 81.856
7.5 | 1.234 | 0.01527 | -0.081 | 80.809
8 | 1.274 | 0.01639 | -0.082 | 77.721
8.5 | 1.309 | 0.0172 | -0.083 | 76.116
9 | 1.34 | 0.01826 | -0.084 | 73.374
9.5 | 1.364 | 0.01957 | -0.085 | 69.713
10 | 1.383 | 0.02054 | -0.085 | 67.321
10.5 | 1.395 | 0.02186 | -0.086 | 63.797
11 | 1.399 | 0.02324 | -0.087 | 60.197
11.5 | 1.396 | 0.02471 | -0.088 | 56.482
12 | 1.384 | 0.02663 | -0.088 | 51.958
12.5 | 1.364 | 0.0284 | -0.089 | 48.037
13 | 1.335 | 0.03074 | -0.089 | 43.438
13.5 | 1.293 | 0.0338 | -0.089 | 38.243
14 | 1.061 | 0.09695 | -0.054 | 10.946
14.5 | 0.999 | 0.10495 | -0.052 | 9.516
15 | 0.929 | 0.11212 | -0.05 | 8.284
15.5 | 0.853 | 0.12106 | -0.047 | 7.045
16 | 0.773 | 0.12904 | -0.047 | 5.991

## 54. Re 2M Mach 0.25 (2)
BIGFOIL.COM POLAR EXPORT
GA 40-414
GA 40-414 |  |  |  | Cl Max: | 1.4442 | at alpha= | 17 | deg
XFOIL ncrit=9 |  |  |  | L/D Max: | 165.757 | at alpha= | 4.5 | deg
Re: | 2000000 |  |  | Cd Min: | 0.23054 | at alpha= | -20 | deg
Mach: | 0.25 |  |  | Cl=0 at alpha= | -3.045 | deg
|  |  |  | @ Cl=0.1, Cd= | 0.0074352
|  |  |  | @ Cl=0.4, Cd= | 0.0048906
|  |  |  | @ Cl=0.6, Cd= | 0.0049917
alpha (deg) | Cl | Cd | Cm | Cl/Cd
-20 | -0.5696 | 0.23054 | 0.015 | -2.4707
-19.5 | -0.553 | 0.22337 | 0.0109 | -2.4757
-19 | -0.5345 | 0.21746 | 0.0069 | -2.4579
-17 | -0.4478 | 0.18798 | -0.0153 | -2.3822
-16.5 | -0.4354 | 0.18133 | -0.0179 | -2.4011
-16 | -0.4207 | 0.17428 | -0.0215 | -2.4139
-15.5 | -0.4061 | 0.16682 | -0.0252 | -2.4344
-15 | -0.3934 | 0.15888 | -0.029 | -2.4761
-14.5 | -0.3757 | 0.15321 | -0.0322 | -2.4522
-13.5 | -0.3481 | 0.13823 | -0.0401 | -2.5183
-13 | -0.3386 | 0.12975 | -0.0444 | -2.6096
-12.5 | -0.328 | 0.12173 | -0.0484 | -2.6945
-12 | -0.3182 | 0.11385 | -0.0522 | -2.7949
-11.5 | -0.312 | 0.10539 | -0.0562 | -2.9604
-11 | -0.3131 | 0.0966 | -0.0606 | -3.2412
-10.5 | -0.3042 | 0.09001 | -0.0641 | -3.3796
-10 | -0.3257 | 0.07607 | -0.0709 | -4.2816
-9.5 | -0.3338 | 0.06732 | -0.0767 | -4.9584
-9 | -0.3839 | 0.05275 | -0.0878 | -7.2777
-8.5 | -0.5052 | 0.03329 | -0.0807 | -15.1757
-8 | -0.5425 | 0.01726 | -0.0725 | -31.4311
-7.5 | -0.4979 | 0.01456 | -0.0707 | -34.1964
-7 | -0.4478 | 0.0128 | -0.0694 | -34.9844
-6.5 | -0.3951 | 0.01154 | -0.0684 | -34.2374
-6 | -0.3427 | 0.01028 | -0.0675 | -33.3366
-5 | -0.2277 | 0.0093 | -0.0671 | -24.4839
-4.5 | -0.1708 | 0.00872 | -0.067 | -19.5872
-3.5 | -0.0536 | 0.0081 | -0.0674 | -6.6173
-3 | 0.0053 | 0.00779 | -0.0677 | 0.68036
-2.5 | 0.0643 | 0.00755 | -0.0681 | 8.5166
-2 | 0.1234 | 0.00736 | -0.0685 | 16.7663
-1.5 | 0.1818 | 0.00693 | -0.069 | 26.2338
-1 | 0.2347 | 0.00566 | -0.0691 | 41.4664
-0.5 | 0.2917 | 0.00518 | -0.0694 | 56.3127
0 | 0.35 | 0.005 | -0.0698 | 70
0.5 | 0.4094 | 0.00487 | -0.0703 | 84.0657
1 | 0.4697 | 0.00487 | -0.0711 | 96.4476
1.5 | 0.5299 | 0.0049 | -0.0718 | 108.1429
2 | 0.5897 | 0.00499 | -0.0724 | 118.1764
2.5 | 0.6502 | 0.005 | -0.0732 | 130.04
3 | 0.7102 | 0.00504 | -0.0738 | 140.9127
3.5 | 0.7698 | 0.00511 | -0.0744 | 150.6458
4 | 0.8291 | 0.00518 | -0.0748 | 160.0579
4.5 | 0.8868 | 0.00535 | -0.075 | 165.757
5.5 | 0.9827 | 0.00687 | -0.0722 | 143.0422
6 | 1.008 | 0.00858 | -0.067 | 117.4825
6.5 | 1.0239 | 0.0101 | -0.06 | 101.3762
7 | 1.05 | 0.01161 | -0.0558 | 90.4393
7.5 | 1.0684 | 0.01298 | -0.0502 | 82.3112
8 | 1.0961 | 0.01428 | -0.0464 | 76.7577
8.5 | 1.1255 | 0.01569 | -0.0432 | 71.7336
9 | 1.1564 | 0.01714 | -0.0404 | 67.4679
9.5 | 1.1847 | 0.01885 | -0.0375 | 62.8488
10 | 1.2144 | 0.02056 | -0.035 | 59.0661
10.5 | 1.2383 | 0.02272 | -0.0321 | 54.5026
11 | 1.2681 | 0.02458 | -0.0299 | 51.5907
11.5 | 1.2934 | 0.02681 | -0.0275 | 48.2432
12 | 1.3133 | 0.02951 | -0.0249 | 44.5036
12.5 | 1.3402 | 0.03186 | -0.0231 | 42.0653
13 | 1.3616 | 0.03472 | -0.0211 | 39.2166
13.5 | 1.3757 | 0.03832 | -0.0189 | 35.9003
14 | 1.3975 | 0.04143 | -0.0174 | 33.7316
14.5 | 1.415 | 0.04504 | -0.0159 | 31.4165
15 | 1.4279 | 0.04923 | -0.0146 | 29.0047
15.5 | 1.4316 | 0.05453 | -0.0135 | 26.2534
16 | 1.4382 | 0.05983 | -0.0129 | 24.0381
16.5 | 1.4431 | 0.0656 | -0.0129 | 21.9985
17 | 1.4442 | 0.0721 | -0.0133 | 20.0305
17.5 | 1.4405 | 0.07954 | -0.0145 | 18.1104
18 | 1.433 | 0.08791 | -0.0166 | 16.3008
18.5 | 1.4208 | 0.09741 | -0.0197 | 14.5858
19 | 1.4079 | 0.1075 | -0.0238 | 13.0967
19.5 | 1.3858 | 0.11955 | -0.0296 | 11.5918
20 | 1.3595 | 0.13286 | -0.0368 | 10.2326

## 55. Re 2M Mach 0.50 (1)
BIGFOIL.COM POLAR EXPORT
GA 40-414
GA 40-414 |  |  |  | Cl Max: | 1.287 | at alpha= | 20 | deg
JavaFoil+Calcfoil stall+Eppler ext transition |  |  |  | L/D Max: | 163.16 | at alpha= | 5 | deg
Re: | 2000000 |  |  | Cd Min: | 0.00532 | at alpha= | 0.5 | deg
Mach: | 0.5 |  |  | Cl=0 at alpha= | -3.0149 | deg
|  |  |  | @ Cl=0.1, Cd= | 0.0075344
|  |  |  | @ Cl=0.4, Cd= | 0.0054843
|  |  |  | @ Cl=0.6, Cd= | 0.0053966
alpha (deg) | Cl | Cd | Cm | Cl/Cd
-20 | -0.936 | 0.18031 | -0.018 | -5.193
-19.5 | -0.91 | 0.17624 | -0.019 | -5.161
-19 | -0.886 | 0.17097 | -0.02 | -5.18
-18.5 | -0.858 | 0.16557 | -0.02 | -5.184
-18 | -0.83 | 0.15717 | -0.02 | -5.279
-17.5 | -0.801 | 0.15502 | -0.02 | -5.168
-17 | -0.774 | 0.14881 | -0.02 | -5.2
-16.5 | -0.746 | 0.14146 | -0.021 | -5.277
-16 | -0.719 | 0.13664 | -0.021 | -5.263
-15.5 | -0.692 | 0.13465 | -0.021 | -5.138
-15 | -0.664 | 0.1302 | -0.021 | -5.103
-14.5 | -0.638 | 0.12487 | -0.022 | -5.106
-14 | -0.61 | 0.11859 | -0.022 | -5.145
-13.5 | -0.584 | 0.11378 | -0.024 | -5.132
-13 | -0.554 | 0.10563 | -0.022 | -5.249
-12.5 | -0.527 | 0.10082 | -0.022 | -5.223
-12 | -0.499 | 0.09646 | -0.022 | -5.176
-11.5 | -0.472 | 0.09404 | -0.023 | -5.017
-11 | -0.444 | 0.0912 | -0.023 | -4.873
-10.5 | -0.417 | 0.08834 | -0.024 | -4.719
-10 | -0.389 | 0.08411 | -0.024 | -4.629
-9.5 | -0.362 | 0.08188 | -0.025 | -4.418
-9 | -0.334 | 0.06759 | -0.024 | -4.938
-8.5 | -0.306 | 0.05857 | -0.026 | -5.231
-8 | -0.279 | 0.05257 | -0.027 | -5.302
-7.5 | -0.251 | 0.04801 | -0.028 | -5.228
-7 | -0.223 | 0.04725 | -0.027 | -4.716
-6.5 | -0.195 | 0.04691 | -0.025 | -4.15
-6 | -0.167 | 0.04195 | -0.028 | -3.983
-5.5 | -0.201 | 0.03875 | -0.03 | -5.188
-5 | -0.191 | 0.03654 | -0.031 | -5.237
-4.5 | -0.188 | 0.00862 | -0.065 | -21.843
-4 | -0.129 | 0.00877 | -0.066 | -14.765
-3.5 | -0.065 | 0.00831 | -0.067 | -7.833
-3 | 0.002 | 0.00804 | -0.068 | 0.282
-2.5 | 0.071 | 0.00758 | -0.07 | 9.406
-2 | 0.141 | 0.00747 | -0.071 | 18.892
-1.5 | 0.211 | 0.00723 | -0.072 | 29.24
-1 | 0.282 | 0.00724 | -0.073 | 38.936
-0.5 | 0.352 | 0.0054 | -0.074 | 65.17
0 | 0.426 | 0.00553 | -0.076 | 77.011
0.5 | 0.496 | 0.00532 | -0.077 | 93.311
1 | 0.567 | 0.00534 | -0.078 | 106.092
1.5 | 0.637 | 0.00546 | -0.079 | 116.746
2 | 0.708 | 0.0055 | -0.08 | 128.749
2.5 | 0.779 | 0.00586 | -0.082 | 132.972
3 | 0.849 | 0.00599 | -0.083 | 141.682
3.5 | 0.92 | 0.00617 | -0.084 | 148.953
4 | 0.983 | 0.00639 | -0.085 | 153.972
4.5 | 1.05 | 0.00661 | -0.086 | 158.68
5 | 1.114 | 0.00683 | -0.088 | 163.16
5.5 | 1.139 | 0.01525 | -0.086 | 74.714
6 | 1.19 | 0.01645 | -0.087 | 72.328
6.5 | 1.233 | 0.0175 | -0.088 | 70.473
7 | 1.265 | 0.01904 | -0.089 | 66.432
7.5 | 1.279 | 0.02042 | -0.09 | 62.642
8 | 1.261 | 0.02219 | -0.09 | 56.843
8.5 | 1.163 | 0.02385 | -0.091 | 48.768
9 | 0.799 | 0.02607 | -0.092 | 30.628
9.5 | 0.7 | 0.068 | -0.041 | 10.29
10 | 0.73 | 0.0673 | -0.048 | 10.843
10.5 | 0.756 | 0.07503 | -0.046 | 10.079
11 | 0.783 | 0.09043 | -0.045 | 8.66
11.5 | 0.811 | 0.09643 | -0.046 | 8.409
12 | 0.838 | 0.09947 | -0.047 | 8.427
12.5 | 0.866 | 0.1037 | -0.048 | 8.35
13 | 0.894 | 0.11304 | -0.05 | 7.91
13.5 | 0.926 | 0.12253 | -0.058 | 7.559
14 | 0.952 | 0.12357 | -0.057 | 7.706
14.5 | 0.98 | 0.12859 | -0.058 | 7.619
15 | 1.008 | 0.13241 | -0.06 | 7.611
15.5 | 1.037 | 0.13715 | -0.062 | 7.559
16 | 1.069 | 0.14281 | -0.067 | 7.484
16.5 | 1.1 | 0.14783 | -0.07 | 7.441
17 | 1.12 | 0.1524 | -0.066 | 7.35
17.5 | 1.147 | 0.1587 | -0.067 | 7.23
18 | 1.175 | 0.16581 | -0.068 | 7.087
18.5 | 1.203 | 0.1706 | -0.07 | 7.054
19 | 1.235 | 0.17356 | -0.074 | 7.118
19.5 | 1.271 | 0.17615 | -0.079 | 7.218
20 | 1.287 | 0.17943 | -0.074 | 7.172

## 56. Re 2M Mach 0.50 (2)
BIGFOIL.COM POLAR EXPORT
GA 40-414
GA 40-414 |  |  |  | Cl Max: | 1.2454 | at alpha= | 12 | deg
XFOIL ncrit=9 |  |  |  | L/D Max: | 172.644 | at alpha= | 4.5 | deg
Re: | 2000000 |  |  | Cd Min: | 0.25068 | at alpha= | -20 | deg
Mach: | 0.5 |  |  | Cl=0 at alpha= | -3.0725 | deg
|  |  |  | @ Cl=0.1, Cd= | 0.0079215
|  |  |  | @ Cl=0.4, Cd= | 0.0053278
|  |  |  | @ Cl=0.6, Cd= | 0.0053257
alpha (deg) | Cl | Cd | Cm | Cl/Cd
-20 | -0.6081 | 0.25068 | 0.0205 | -2.4258
-19.5 | -0.586 | 0.24302 | 0.0158 | -2.4113
-18.5 | -0.5265 | 0.22662 | 0.0011 | -2.3233
-18 | -0.5102 | 0.2199 | -0.0014 | -2.3201
-17.5 | -0.49 | 0.21144 | -0.0059 | -2.3174
-17 | -0.4694 | 0.20366 | -0.0105 | -2.3048
-16.5 | -0.4487 | 0.19586 | -0.0151 | -2.2909
-16 | -0.4279 | 0.188 | -0.0197 | -2.2761
-15.5 | -0.4069 | 0.18033 | -0.0237 | -2.2564
-15 | -0.3857 | 0.1731 | -0.028 | -2.2282
-14.5 | -0.3647 | 0.16604 | -0.0321 | -2.1965
-14 | -0.3443 | 0.15857 | -0.0364 | -2.1713
-13.5 | -0.3264 | 0.15005 | -0.0411 | -2.1753
-13 | -0.3103 | 0.14165 | -0.0458 | -2.1906
-12.5 | -0.2943 | 0.13345 | -0.0503 | -2.2053
-12 | -0.2773 | 0.12615 | -0.0539 | -2.1982
-11.5 | -0.2618 | 0.11859 | -0.0579 | -2.2076
-11 | -0.245 | 0.11186 | -0.0616 | -2.1902
-10.5 | -0.2302 | 0.10465 | -0.0656 | -2.1997
-9 | -0.2137 | 0.07898 | -0.0788 | -2.7057
-8 | -0.2241 | 0.06035 | -0.0901 | -3.7133
-7.5 | -0.2478 | 0.0485 | -0.1004 | -5.1093
-7 | -0.2785 | 0.04204 | -0.0997 | -6.6246
-6.5 | -0.3001 | 0.03401 | -0.0967 | -8.8239
-6 | -0.2969 | 0.0265 | -0.0929 | -11.2038
-5.5 | -0.2758 | 0.0201 | -0.0887 | -13.7214
-5 | -0.2348 | 0.0148 | -0.0852 | -15.8649
-4.5 | -0.1821 | 0.01115 | -0.0822 | -16.3318
-4 | -0.1225 | 0.00958 | -0.08 | -12.7871
-3.5 | -0.0572 | 0.00892 | -0.079 | -6.4126
-3 | 0.0097 | 0.00839 | -0.0785 | 1.1561
-2.5 | 0.0771 | 0.00802 | -0.0784 | 9.6135
-2 | 0.1445 | 0.00773 | -0.0785 | 18.6934
-1.5 | 0.2119 | 0.00754 | -0.0787 | 28.1034
-1 | 0.2758 | 0.00676 | -0.0789 | 40.7988
-0.5 | 0.3357 | 0.00558 | -0.0789 | 60.1613
0 | 0.402 | 0.00532 | -0.0793 | 75.5639
0.5 | 0.469 | 0.00527 | -0.0797 | 88.9943
1 | 0.538 | 0.00529 | -0.0805 | 101.7013
1.5 | 0.6074 | 0.00533 | -0.0813 | 113.9587
2 | 0.6766 | 0.00538 | -0.082 | 125.7621
2.5 | 0.7455 | 0.00548 | -0.0826 | 136.0401
3 | 0.8148 | 0.00556 | -0.0831 | 146.5468
3.5 | 0.884 | 0.00562 | -0.0835 | 157.2954
4 | 0.9529 | 0.0057 | -0.0835 | 167.1754
4.5 | 1.0186 | 0.0059 | -0.0828 | 172.6441
5 | 1.0722 | 0.00663 | -0.0801 | 161.7195
6 | 1.0464 | 0.01091 | -0.0538 | 95.912
6.5 | 1.0436 | 0.01491 | -0.0477 | 69.9933
7 | 1.0466 | 0.01836 | -0.0414 | 57.0044
7.5 | 1.068 | 0.02107 | -0.0371 | 50.6882
8 | 1.0974 | 0.02347 | -0.0334 | 46.7576
8.5 | 1.1251 | 0.02609 | -0.0298 | 43.1238
9 | 1.1528 | 0.02888 | -0.0263 | 39.9169
9.5 | 1.1791 | 0.03192 | -0.0229 | 36.9392
10 | 1.2025 | 0.03537 | -0.0196 | 33.9977
10.5 | 1.2201 | 0.03942 | -0.0163 | 30.9513
11 | 1.233 | 0.04405 | -0.0131 | 27.9909
11.5 | 1.2444 | 0.04909 | -0.0103 | 25.3494
12 | 1.2454 | 0.05521 | -0.0077 | 22.5575
12.5 | 1.2378 | 0.06253 | -0.0058 | 19.7953
13 | 1.223 | 0.07138 | -0.0056 | 17.1337
13.5 | 1.1994 | 0.08215 | -0.0078 | 14.6001
14 | 1.1721 | 0.09451 | -0.0125 | 12.4019
14.5 | 1.145 | 0.10797 | -0.0193 | 10.6048
15 | 1.1167 | 0.12275 | -0.028 | 9.0974
15.5 | 1.09 | 0.13839 | -0.0382 | 7.8763
16 | 1.0588 | 0.15596 | -0.0496 | 6.7889
16.5 | 1.0291 | 0.17426 | -0.0612 | 5.9055
17 | 1.0136 | 0.19071 | -0.0714 | 5.3149

## 57. Re 3M Mach 0.00 (1)
BIGFOIL.COM POLAR EXPORT
GA 40-414
GA 40-414 |  |  |  | Cl Max: | 1.471 | at alpha= | 13 | deg
JavaFoil+Calcfoil stall+Eppler ext transition |  |  |  | L/D Max: | 179.722 | at alpha= | 5.5 | deg
Re: | 3000000 |  |  | Cd Min: | 0.00463 | at alpha= | 0.5 | deg
Mach: | 0 |  |  | Cl=0 at alpha= | -3.017 | deg
|  |  |  | @ Cl=0.1, Cd= | 0.0065803
|  |  |  | @ Cl=0.4, Cd= | 0.0046546
|  |  |  | @ Cl=0.6, Cd= | 0.0047372
alpha (deg) | Cl | Cd | Cm | Cl/Cd
-14.5 | -0.508 | 0.09832 | -0.019 | -5.17
-14 | -0.517 | 0.09323 | -0.019 | -5.545
-13.5 | -0.523 | 0.09013 | -0.019 | -5.801
-13 | -0.528 | 0.08467 | -0.019 | -6.233
-12.5 | -0.533 | 0.07796 | -0.022 | -6.831
-12 | -0.532 | 0.07425 | -0.022 | -7.167
-11.5 | -0.529 | 0.07089 | -0.022 | -7.461
-11 | -0.524 | 0.06657 | -0.023 | -7.865
-10.5 | -0.515 | 0.06235 | -0.024 | -8.258
-10 | -0.588 | 0.01523 | -0.043 | -38.567
-9.5 | -0.59 | 0.01093 | -0.046 | -53.996
-9 | -0.567 | 0.0105 | -0.047 | -54.021
-8.5 | -0.54 | 0.00966 | -0.048 | -55.947
-8 | -0.507 | 0.00923 | -0.049 | -54.918
-7.5 | -0.469 | 0.00896 | -0.05 | -52.359
-7 | -0.428 | 0.00833 | -0.051 | -51.327
-6.5 | -0.382 | 0.00831 | -0.052 | -46.036
-6 | -0.334 | 0.00801 | -0.053 | -41.718
-5.5 | -0.283 | 0.00774 | -0.054 | -36.527
-5 | -0.229 | 0.00763 | -0.055 | -30.028
-4.5 | -0.173 | 0.00763 | -0.056 | -22.722
-4 | -0.116 | 0.00714 | -0.057 | -16.247
-3.5 | -0.057 | 0.00703 | -0.058 | -8.182
-3 | 0.002 | 0.00678 | -0.059 | 0.292
-2.5 | 0.062 | 0.00668 | -0.06 | 9.303
-2 | 0.123 | 0.00652 | -0.061 | 18.799
-1.5 | 0.183 | 0.00644 | -0.062 | 28.481
-1 | 0.244 | 0.0048 | -0.063 | 50.953
-0.5 | 0.305 | 0.00491 | -0.064 | 62.158
0 | 0.369 | 0.00468 | -0.066 | 78.761
0.5 | 0.43 | 0.00463 | -0.067 | 92.928
1 | 0.491 | 0.00468 | -0.068 | 104.891
1.5 | 0.552 | 0.00469 | -0.069 | 117.761
2 | 0.613 | 0.00475 | -0.07 | 129.017
2.5 | 0.674 | 0.00498 | -0.071 | 135.413
3 | 0.735 | 0.00512 | -0.072 | 143.517
3.5 | 0.796 | 0.00522 | -0.073 | 152.59
4 | 0.854 | 0.0053 | -0.074 | 160.924
4.5 | 0.913 | 0.00541 | -0.075 | 168.793
5 | 0.971 | 0.00555 | -0.076 | 174.838
5.5 | 1.028 | 0.00572 | -0.077 | 179.722
6 | 1.083 | 0.01132 | -0.078 | 95.726
6.5 | 1.122 | 0.0118 | -0.078 | 95.057
7 | 1.168 | 0.01262 | -0.079 | 92.537
7.5 | 1.212 | 0.01326 | -0.079 | 91.351
8 | 1.254 | 0.01419 | -0.08 | 88.401
8.5 | 1.294 | 0.015 | -0.081 | 86.27
9 | 1.331 | 0.01577 | -0.082 | 84.376
9.5 | 1.363 | 0.01641 | -0.083 | 83.064
10 | 1.392 | 0.01733 | -0.083 | 80.32
10.5 | 1.416 | 0.01831 | -0.084 | 77.356
11 | 1.437 | 0.01924 | -0.085 | 74.662
11.5 | 1.452 | 0.02064 | -0.086 | 70.35
12 | 1.463 | 0.02174 | -0.086 | 67.288
12.5 | 1.469 | 0.02311 | -0.087 | 63.561
13 | 1.471 | 0.02435 | -0.088 | 60.394
13.5 | 1.467 | 0.02588 | -0.088 | 56.682
14 | 1.448 | 0.02769 | -0.089 | 52.278
14.5 | 1.423 | 0.02958 | -0.089 | 48.098
15 | 1.393 | 0.03169 | -0.09 | 43.954
15.5 | 1.359 | 0.03406 | -0.091 | 39.889
16 | 1.32 | 0.03678 | -0.091 | 35.896
16.5 | 1.277 | 0.04041 | -0.091 | 31.594
17 | 1.231 | 0.0443 | -0.091 | 27.796
17.5 | 1.177 | 0.05162 | -0.09 | 22.808
18 | 1.132 | 0.05568 | -0.091 | 20.33

## 58. Re 3M Mach 0.00 (2)
BIGFOIL.COM POLAR EXPORT
GA 40-414
GA 40-414 |  |  |  | Cl Max: | 1.6114 | at alpha= | 20 | deg
XFOIL ncrit=9 |  |  |  | L/D Max: | 173.097 | at alpha= | 4.5 | deg
Re: | 3000000 |  |  | Cd Min: | 0.07565 | at alpha= | 20 | deg
Mach: | 0 |  |  | Cl=0 at alpha= | -3.0315 | deg
|  |  |  | @ Cl=0.1, Cd= | 0.0067051
|  |  |  | @ Cl=0.4, Cd= | 0.0043384
|  |  |  | @ Cl=0.6, Cd= | 0.0043297
alpha (deg) | Cl | Cd | Cm | Cl/Cd
-16 | -0.9762 | 0.04451 | -0.088 | -21.9322
-15.5 | -0.999 | 0.0377 | -0.0895 | -26.4987
-15 | -1.0329 | 0.0312 | -0.0882 | -33.1058
-14.5 | -1.0349 | 0.02804 | -0.0851 | -36.908
-14 | -1.043 | 0.02506 | -0.0794 | -41.6201
-13.5 | -1.0278 | 0.02361 | -0.0747 | -43.5324
-13 | -0.9986 | 0.02208 | -0.0721 | -45.2264
-12.5 | -0.9691 | 0.02015 | -0.0696 | -48.0943
-12 | -0.9309 | 0.01873 | -0.0679 | -49.701
-11.5 | -0.8862 | 0.01784 | -0.067 | -49.6749
-11 | -0.8436 | 0.01648 | -0.0657 | -51.1893
-10.5 | -0.7969 | 0.01551 | -0.065 | -51.3798
-10 | -0.7478 | 0.01472 | -0.0645 | -50.8016
-9.5 | -0.6983 | 0.01389 | -0.064 | -50.2736
-9 | -0.6536 | 0.01223 | -0.0629 | -53.4424
-8.5 | -0.6044 | 0.01118 | -0.0623 | -54.0608
-8 | -0.5523 | 0.01047 | -0.062 | -52.7507
-7.5 | -0.4991 | 0.00992 | -0.062 | -50.3125
-7 | -0.445 | 0.00942 | -0.062 | -47.2399
-6.5 | -0.3903 | 0.00902 | -0.0622 | -43.2705
-6 | -0.3349 | 0.00865 | -0.0624 | -38.7168
-5.5 | -0.2798 | 0.00819 | -0.0626 | -34.1636
-4.5 | -0.1673 | 0.00761 | -0.0633 | -21.9842
-4 | -0.1104 | 0.00739 | -0.0638 | -14.9391
-3.5 | -0.0535 | 0.0072 | -0.0643 | -7.4306
-3 | 0.0036 | 0.00699 | -0.0649 | 0.51502
-2.5 | 0.0612 | 0.00682 | -0.0655 | 8.9736
-2 | 0.1186 | 0.00665 | -0.0661 | 17.8346
-1.5 | 0.175 | 0.00636 | -0.0665 | 27.5157
-1 | 0.2294 | 0.00557 | -0.067 | 41.1849
-0.5 | 0.2837 | 0.0048 | -0.0674 | 59.1042
0 | 0.3403 | 0.00451 | -0.068 | 75.4545
0.5 | 0.397 | 0.00434 | -0.0685 | 91.4747
1 | 0.4548 | 0.00431 | -0.0692 | 105.522
1.5 | 0.5132 | 0.00428 | -0.07 | 119.9065
2 | 0.5714 | 0.0043 | -0.0707 | 132.8837
2.5 | 0.6292 | 0.00436 | -0.0715 | 144.3119
3 | 0.6874 | 0.00438 | -0.0722 | 156.9406
3.5 | 0.7449 | 0.00446 | -0.0729 | 167.0179
4 | 0.8009 | 0.00463 | -0.0734 | 172.9806
4.5 | 0.8551 | 0.00494 | -0.0736 | 173.0972
5 | 0.9016 | 0.00583 | -0.0726 | 154.6484
5.5 | 0.9413 | 0.00708 | -0.0705 | 132.952
6 | 0.9774 | 0.00834 | -0.0677 | 117.1942
6.5 | 1.0117 | 0.00941 | -0.0645 | 107.5133
7.5 | 1.0922 | 0.01102 | -0.0607 | 99.1107
8 | 1.1228 | 0.01168 | -0.0568 | 96.1301
8.5 | 1.1519 | 0.01243 | -0.0529 | 92.671
9 | 1.1821 | 0.01331 | -0.0496 | 88.8129
9.5 | 1.2136 | 0.01427 | -0.0469 | 85.0456
10 | 1.2412 | 0.01555 | -0.0438 | 79.8199
10.5 | 1.2736 | 0.01668 | -0.0417 | 76.3549
11 | 1.3029 | 0.01806 | -0.0394 | 72.1429
11.5 | 1.3295 | 0.01969 | -0.037 | 67.5216
12 | 1.3583 | 0.02126 | -0.0351 | 63.8899
12.5 | 1.385 | 0.02302 | -0.0332 | 60.1651
13 | 1.4082 | 0.02507 | -0.0311 | 56.1707
13.5 | 1.4331 | 0.02707 | -0.0293 | 52.9405
14 | 1.4564 | 0.02924 | -0.0276 | 49.8085
14.5 | 1.4771 | 0.03172 | -0.0259 | 46.5668
15 | 1.4932 | 0.03466 | -0.0241 | 43.0814
15.5 | 1.515 | 0.03727 | -0.023 | 40.6493
16 | 1.5342 | 0.04016 | -0.0218 | 38.2022
16.5 | 1.5517 | 0.04331 | -0.0209 | 35.8278
17 | 1.5669 | 0.04679 | -0.02 | 33.4879
17.5 | 1.579 | 0.05066 | -0.0193 | 31.1686
18 | 1.5823 | 0.05565 | -0.0187 | 28.4331
18.5 | 1.5916 | 0.06015 | -0.0186 | 26.4605
19 | 1.6017 | 0.06473 | -0.0188 | 24.7443
19.5 | 1.6077 | 0.06997 | -0.0193 | 22.977
20 | 1.6114 | 0.07565 | -0.0202 | 21.3007

## 59. Re 3M Mach 0.10 (1)
BIGFOIL.COM POLAR EXPORT
GA 40-414
GA 40-414 |  |  |  | Cl Max: | 1.459 | at alpha= | 12.5 | deg
JavaFoil+Calcfoil stall+Eppler ext transition |  |  |  | L/D Max: | 180.257 | at alpha= | 5.5 | deg
Re: | 3000000 |  |  | Cd Min: | 0.00464 | at alpha= | 0.5 | deg
Mach: | 0.1 |  |  | Cl=0 at alpha= | -3.0167 | deg
|  |  |  | @ Cl=0.1, Cd= | 0.0066028
|  |  |  | @ Cl=0.4, Cd= | 0.0046662
|  |  |  | @ Cl=0.6, Cd= | 0.0047148
alpha (deg) | Cl | Cd | Cm | Cl/Cd
-14.5 | -0.476 | 0.0992 | -0.018 | -4.799
-14 | -0.488 | 0.09431 | -0.019 | -5.17
-13.5 | -0.497 | 0.09095 | -0.019 | -5.463
-13 | -0.505 | 0.08527 | -0.019 | -5.919
-12.5 | -0.512 | 0.07905 | -0.021 | -6.475
-12 | -0.514 | 0.07527 | -0.021 | -6.833
-11.5 | -0.514 | 0.07188 | -0.021 | -7.15
-11 | -0.511 | 0.06738 | -0.023 | -7.586
-10.5 | -0.505 | 0.06306 | -0.024 | -8.008
-10 | -0.501 | 0.05413 | -0.029 | -9.254
-9.5 | -0.581 | 0.01133 | -0.046 | -51.254
-9 | -0.56 | 0.01077 | -0.047 | -51.982
-8.5 | -0.537 | 0.00967 | -0.048 | -55.576
-8 | -0.505 | 0.00932 | -0.049 | -54.196
-7.5 | -0.469 | 0.00895 | -0.05 | -52.377
-7 | -0.428 | 0.00859 | -0.051 | -49.805
-6.5 | -0.383 | 0.00828 | -0.052 | -46.233
-6 | -0.335 | 0.00798 | -0.053 | -41.965
-5.5 | -0.284 | 0.00771 | -0.054 | -36.804
-5 | -0.23 | 0.00766 | -0.055 | -29.997
-4.5 | -0.174 | 0.00771 | -0.056 | -22.575
-4 | -0.117 | 0.00721 | -0.057 | -16.16
-3.5 | -0.058 | 0.00697 | -0.059 | -8.291
-3 | 0.002 | 0.00683 | -0.06 | 0.292
-2.5 | 0.062 | 0.00669 | -0.061 | 9.333
-2 | 0.123 | 0.00655 | -0.062 | 18.81
-1.5 | 0.184 | 0.00637 | -0.063 | 28.911
-1 | 0.246 | 0.00476 | -0.064 | 51.653
-0.5 | 0.307 | 0.00492 | -0.065 | 62.267
0 | 0.371 | 0.00469 | -0.066 | 78.922
0.5 | 0.432 | 0.00464 | -0.067 | 93.157
1 | 0.493 | 0.00473 | -0.068 | 104.41
1.5 | 0.555 | 0.0047 | -0.069 | 118.017
2 | 0.616 | 0.00472 | -0.07 | 130.521
2.5 | 0.678 | 0.00503 | -0.071 | 134.782
3 | 0.739 | 0.00512 | -0.072 | 144.22
3.5 | 0.8 | 0.00522 | -0.073 | 153.472
4 | 0.858 | 0.00533 | -0.074 | 160.909
4.5 | 0.917 | 0.00546 | -0.075 | 168.103
5 | 0.976 | 0.00555 | -0.076 | 175.867
5.5 | 1.033 | 0.00573 | -0.077 | 180.257
6 | 1.077 | 0.01147 | -0.078 | 93.884
6.5 | 1.126 | 0.01192 | -0.078 | 94.475
7 | 1.171 | 0.01275 | -0.079 | 91.823
7.5 | 1.216 | 0.01342 | -0.08 | 90.635
8 | 1.258 | 0.01433 | -0.081 | 87.781
8.5 | 1.297 | 0.01518 | -0.081 | 85.5
9 | 1.333 | 0.01597 | -0.082 | 83.51
9.5 | 1.365 | 0.01661 | -0.083 | 82.181
10 | 1.393 | 0.01754 | -0.084 | 79.41
10.5 | 1.416 | 0.01858 | -0.085 | 76.169
11 | 1.434 | 0.01958 | -0.085 | 73.242
11.5 | 1.447 | 0.02099 | -0.086 | 68.96
12 | 1.456 | 0.02217 | -0.087 | 65.645
12.5 | 1.459 | 0.02343 | -0.087 | 62.252
13 | 1.458 | 0.02485 | -0.088 | 58.659
13.5 | 1.45 | 0.02668 | -0.089 | 54.324
14 | 1.425 | 0.02856 | -0.089 | 49.901
14.5 | 1.395 | 0.03045 | -0.09 | 45.817
15 | 1.36 | 0.03262 | -0.09 | 41.694
15.5 | 1.32 | 0.0353 | -0.091 | 37.392
16 | 1.274 | 0.03856 | -0.091 | 33.046
16.5 | 1.225 | 0.04253 | -0.091 | 28.801
17 | 1.17 | 0.04831 | -0.091 | 24.226
17.5 | 1.099 | 0.06228 | -0.088 | 17.645

## 60. Re 3M Mach 0.10 (2)
BIGFOIL.COM POLAR EXPORT
GA 40-414
GA 40-414 |  |  |  | Cl Max: | 1.5965 | at alpha= | 20 | deg
XFOIL ncrit=9 |  |  |  | L/D Max: | 173.707 | at alpha= | 4 | deg
Re: | 3000000 |  |  | Cd Min: | 0.08025 | at alpha= | 20 | deg
Mach: | 0.1 |  |  | Cl=0 at alpha= | -3.033 | deg
|  |  |  | @ Cl=0.1, Cd= | 0.0067205
|  |  |  | @ Cl=0.4, Cd= | 0.0043596
|  |  |  | @ Cl=0.6, Cd= | 0.0043416
alpha (deg) | Cl | Cd | Cm | Cl/Cd
-15 | -0.8703 | 0.0486 | -0.0859 | -17.9074
-14.5 | -0.9235 | 0.03758 | -0.0905 | -24.5742
-14 | -0.9709 | 0.03028 | -0.088 | -32.0641
-13.5 | -0.9723 | 0.02744 | -0.0838 | -35.4337
-13 | -0.9711 | 0.02525 | -0.0777 | -38.4594
-12.5 | -0.9569 | 0.02235 | -0.0736 | -42.8143
-12 | -0.9251 | 0.02042 | -0.0712 | -45.3036
-11.5 | -0.8839 | 0.01918 | -0.0697 | -46.0845
-11 | -0.8446 | 0.01742 | -0.0679 | -48.4845
-10.5 | -0.7994 | 0.01621 | -0.0668 | -49.3152
-10 | -0.751 | 0.01527 | -0.0661 | -49.1814
-9.5 | -0.7018 | 0.01431 | -0.0654 | -49.0426
-9 | -0.6549 | 0.0129 | -0.0644 | -50.7674
-8.5 | -0.6075 | 0.01149 | -0.0634 | -52.8721
-8 | -0.5556 | 0.01068 | -0.063 | -52.0225
-7.5 | -0.5021 | 0.01008 | -0.0628 | -49.8115
-7 | -0.4478 | 0.00954 | -0.0628 | -46.9392
-6.5 | -0.3928 | 0.0091 | -0.0628 | -43.1648
-6 | -0.337 | 0.00871 | -0.063 | -38.6912
-5.5 | -0.2816 | 0.00823 | -0.0631 | -34.2163
-5 | -0.225 | 0.00797 | -0.0635 | -28.2309
-4.5 | -0.1683 | 0.00763 | -0.0638 | -22.0577
-4 | -0.1109 | 0.00744 | -0.0643 | -14.9059
-3.5 | -0.0538 | 0.00722 | -0.0647 | -7.4515
-3 | 0.0038 | 0.007 | -0.0653 | 0.54286
-2.5 | 0.0617 | 0.00684 | -0.0659 | 9.0205
-2 | 0.1194 | 0.00666 | -0.0664 | 17.9279
-1 | 0.231 | 0.0056 | -0.0674 | 41.25
-0.5 | 0.2855 | 0.00482 | -0.0678 | 59.2324
0 | 0.3424 | 0.00452 | -0.0684 | 75.7522
0.5 | 0.3994 | 0.00436 | -0.0689 | 91.6055
1 | 0.4577 | 0.00432 | -0.0696 | 105.9491
1.5 | 0.5164 | 0.00429 | -0.0704 | 120.373
2 | 0.5749 | 0.00432 | -0.0711 | 133.0787
2.5 | 0.6331 | 0.00437 | -0.0719 | 144.8741
3 | 0.6916 | 0.00439 | -0.0727 | 157.5399
3.5 | 0.7496 | 0.00447 | -0.0734 | 167.6957
4 | 0.806 | 0.00464 | -0.0738 | 173.7069
4.5 | 0.8604 | 0.00496 | -0.0739 | 173.4677
5 | 0.9069 | 0.00587 | -0.0728 | 154.4974
5.5 | 0.9463 | 0.00714 | -0.0706 | 132.535
6 | 0.9814 | 0.00845 | -0.0676 | 116.142
6.5 | 1.0153 | 0.00951 | -0.0643 | 106.7613
7 | 1.047 | 0.01037 | -0.0604 | 100.9643
7.5 | 1.094 | 0.01113 | -0.0599 | 98.2929
8 | 1.1218 | 0.01183 | -0.0554 | 94.8267
8.5 | 1.1514 | 0.01264 | -0.0516 | 91.0918
9 | 1.1824 | 0.01357 | -0.0485 | 87.1334
9.5 | 1.2139 | 0.0146 | -0.0457 | 83.1438
10 | 1.242 | 0.01593 | -0.0428 | 77.9661
10.5 | 1.2744 | 0.01712 | -0.0407 | 74.4393
11 | 1.3028 | 0.01862 | -0.0382 | 69.9678
11.5 | 1.3305 | 0.02026 | -0.036 | 65.6713
12 | 1.3589 | 0.02192 | -0.0339 | 61.9936
12.5 | 1.3843 | 0.02384 | -0.0319 | 58.0663
13 | 1.4086 | 0.02588 | -0.0298 | 54.4281
13.5 | 1.4327 | 0.028 | -0.028 | 51.1679
14 | 1.4554 | 0.03032 | -0.0262 | 48.0013
14.5 | 1.4739 | 0.03308 | -0.0243 | 44.5556
15 | 1.4926 | 0.03593 | -0.0228 | 41.5419
15.5 | 1.5136 | 0.0387 | -0.0216 | 39.1111
16 | 1.5323 | 0.04175 | -0.0204 | 36.7018
16.5 | 1.5488 | 0.04511 | -0.0194 | 34.3339
17 | 1.5626 | 0.04885 | -0.0186 | 31.9877
17.5 | 1.5721 | 0.05317 | -0.0179 | 29.5674
18 | 1.5771 | 0.05815 | -0.0174 | 27.1212
18.5 | 1.5841 | 0.06311 | -0.0174 | 25.1006
19 | 1.5921 | 0.06815 | -0.0178 | 23.3617
19.5 | 1.5954 | 0.07394 | -0.0186 | 21.577
20 | 1.5965 | 0.08025 | -0.0198 | 19.8941

## 61. Re 3M Mach 0.25 (1)
BIGFOIL.COM POLAR EXPORT
GA 40-414
GA 40-414 |  |  |  | Cl Max: | 1.404 | at alpha= | 11 | deg
JavaFoil+Calcfoil stall+Eppler ext transition |  |  |  | L/D Max: | 177.147 | at alpha= | 5.5 | deg
Re: | 3000000 |  |  | Cd Min: | 0.00465 | at alpha= | 0.5 | deg
Mach: | 0.25 |  |  | Cl=0 at alpha= | -3.0164 | deg
|  |  |  | @ Cl=0.1, Cd= | 0.0066486
|  |  |  | @ Cl=0.4, Cd= | 0.0047198
|  |  |  | @ Cl=0.6, Cd= | 0.0047743
alpha (deg) | Cl | Cd | Cm | Cl/Cd
-13 | -0.293 | 0.08871 | -0.019 | -3.299
-12.5 | -0.329 | 0.08249 | -0.02 | -3.983
-12 | -0.36 | 0.07895 | -0.02 | -4.555
-11.5 | -0.385 | 0.07542 | -0.021 | -5.109
-11 | -0.406 | 0.07128 | -0.021 | -5.692
-10.5 | -0.42 | 0.06565 | -0.022 | -6.405
-10 | -0.43 | 0.06129 | -0.024 | -7.007
-9.5 | -0.431 | 0.05804 | -0.024 | -7.43
-9 | -0.427 | 0.05387 | -0.026 | -7.932
-8.5 | -0.417 | 0.05 | -0.028 | -8.337
-8 | -0.484 | 0.01024 | -0.05 | -47.305
-7.5 | -0.459 | 0.00927 | -0.052 | -49.549
-7 | -0.424 | 0.00888 | -0.053 | -47.818
-6.5 | -0.384 | 0.00846 | -0.054 | -45.344
-6 | -0.338 | 0.00794 | -0.055 | -42.515
-5.5 | -0.288 | 0.00785 | -0.056 | -36.659
-5 | -0.234 | 0.00785 | -0.057 | -29.821
-4.5 | -0.178 | 0.00754 | -0.058 | -23.569
-4 | -0.119 | 0.00763 | -0.059 | -15.629
-3.5 | -0.059 | 0.0071 | -0.06 | -8.344
-3 | 0.002 | 0.00706 | -0.061 | 0.29
-2.5 | 0.064 | 0.0067 | -0.062 | 9.557
-2 | 0.127 | 0.00661 | -0.063 | 19.144
-1.5 | 0.189 | 0.00647 | -0.064 | 29.257
-1 | 0.252 | 0.00485 | -0.065 | 52.031
-0.5 | 0.315 | 0.00494 | -0.067 | 63.794
0 | 0.381 | 0.00475 | -0.068 | 80.191
0.5 | 0.444 | 0.00465 | -0.069 | 95.552
1 | 0.507 | 0.0047 | -0.07 | 107.954
1.5 | 0.57 | 0.00476 | -0.071 | 119.825
2 | 0.633 | 0.00479 | -0.072 | 132.127
2.5 | 0.696 | 0.00513 | -0.073 | 135.822
3 | 0.759 | 0.00522 | -0.074 | 145.587
3.5 | 0.823 | 0.00533 | -0.075 | 154.431
4 | 0.881 | 0.00542 | -0.076 | 162.672
4.5 | 0.942 | 0.00559 | -0.077 | 168.537
5 | 1.002 | 0.00569 | -0.078 | 175.948
5.5 | 1.06 | 0.00598 | -0.079 | 177.147
6 | 1.097 | 0.01206 | -0.079 | 90.941
6.5 | 1.146 | 0.01282 | -0.08 | 89.362
7 | 1.193 | 0.01347 | -0.081 | 88.602
7.5 | 1.238 | 0.01415 | -0.082 | 87.463
8 | 1.278 | 0.01519 | -0.082 | 84.12
8.5 | 1.313 | 0.01618 | -0.083 | 81.192
9 | 1.344 | 0.0171 | -0.084 | 78.58
9.5 | 1.369 | 0.0181 | -0.085 | 75.622
10 | 1.387 | 0.01898 | -0.086 | 73.105
10.5 | 1.399 | 0.02018 | -0.087 | 69.325
11 | 1.404 | 0.02137 | -0.087 | 65.676
11.5 | 1.4 | 0.0228 | -0.088 | 61.409
12 | 1.389 | 0.02462 | -0.089 | 56.407
12.5 | 1.369 | 0.02605 | -0.089 | 52.571
13 | 1.341 | 0.02811 | -0.09 | 47.707
13.5 | 1.302 | 0.03058 | -0.09 | 42.562
14 | 1.234 | 0.03392 | -0.09 | 36.372
14.5 | 1.153 | 0.03865 | -0.09 | 29.829
15 | 1.06 | 0.04555 | -0.089 | 23.269
15.5 | 0.865 | 0.10935 | -0.06 | 7.907
16 | 0.778 | 0.12128 | -0.055 | 6.416

## 62. Re 3M Mach 0.25 (2)
BIGFOIL.COM POLAR EXPORT
GA 40-414
GA 40-414 |  |  |  | Cl Max: | 1.5162 | at alpha= | 17.5 | deg
XFOIL ncrit=9 |  |  |  | L/D Max: | 177.07 | at alpha= | 4 | deg
Re: | 3000000 |  |  | Cd Min: | 0.19382 | at alpha= | -17.5 | deg
Mach: | 0.25 |  |  | Cl=0 at alpha= | -3.0384 | deg
|  |  |  | @ Cl=0.1, Cd= | 0.0068037
|  |  |  | @ Cl=0.4, Cd= | 0.0044697
|  |  |  | @ Cl=0.6, Cd= | 0.0044036
alpha (deg) | Cl | Cd | Cm | Cl/Cd
-17.5 | -0.4721 | 0.19382 | -0.0099 | -2.4358
-17 | -0.4551 | 0.18774 | -0.0134 | -2.4241
-16.5 | -0.4379 | 0.18136 | -0.0171 | -2.4145
-16 | -0.4206 | 0.17491 | -0.0209 | -2.4047
-15.5 | -0.4041 | 0.16808 | -0.0248 | -2.4042
-15 | -0.3876 | 0.16112 | -0.0286 | -2.4057
-14 | -0.363 | 0.14376 | -0.0371 | -2.525
-13.5 | -0.3576 | 0.1341 | -0.0416 | -2.6667
-13 | -0.3463 | 0.12653 | -0.0455 | -2.7369
-12.5 | -0.329 | 0.12121 | -0.0487 | -2.7143
-12 | -0.3186 | 0.11367 | -0.0526 | -2.8029
-11 | -0.3255 | 0.09258 | -0.0623 | -3.5159
-10.5 | -0.3459 | 0.08024 | -0.0687 | -4.3108
-9.5 | -0.6833 | 0.02195 | -0.0767 | -31.1298
-9 | -0.6571 | 0.01747 | -0.0734 | -37.6131
-8.5 | -0.6128 | 0.01513 | -0.0715 | -40.5023
-7.5 | -0.5166 | 0.01131 | -0.0683 | -45.6764
-7 | -0.4617 | 0.01043 | -0.0675 | -44.2665
-6.5 | -0.4055 | 0.00972 | -0.067 | -41.7181
-6 | -0.3485 | 0.0091 | -0.0666 | -38.2967
-5.5 | -0.291 | 0.00861 | -0.0664 | -33.7979
-5 | -0.2327 | 0.00816 | -0.0664 | -28.5172
-4.5 | -0.1734 | 0.00786 | -0.0666 | -22.0611
-4 | -0.1147 | 0.00755 | -0.0668 | -15.1921
-3.5 | -0.0553 | 0.0073 | -0.0671 | -7.5753
-3 | 0.0046 | 0.00709 | -0.0676 | 0.6488
-2.5 | 0.0642 | 0.0069 | -0.0681 | 9.3043
-2 | 0.1237 | 0.00674 | -0.0686 | 18.3531
-1.5 | 0.1833 | 0.0065 | -0.0692 | 28.2
-0.5 | 0.2956 | 0.0049 | -0.07 | 60.3265
0 | 0.354 | 0.00461 | -0.0705 | 76.7896
0.5 | 0.413 | 0.00443 | -0.071 | 93.228
1 | 0.4734 | 0.00436 | -0.0718 | 108.578
1.5 | 0.5341 | 0.00436 | -0.0726 | 122.5
2.5 | 0.655 | 0.00444 | -0.0741 | 147.5225
3 | 0.7154 | 0.00448 | -0.0749 | 159.6875
3.5 | 0.7756 | 0.00454 | -0.0756 | 170.837
4 | 0.834 | 0.00471 | -0.0759 | 177.0701
4.5 | 0.8901 | 0.00507 | -0.0759 | 175.5621
5 | 0.9351 | 0.00615 | -0.0741 | 152.0488
5.5 | 0.9719 | 0.00755 | -0.071 | 128.7285
6 | 1.0031 | 0.00893 | -0.0669 | 112.3292
6.5 | 1.0311 | 0.01005 | -0.062 | 102.597
7 | 1.0532 | 0.01089 | -0.0557 | 96.7126
7.5 | 1.0901 | 0.0119 | -0.0532 | 91.605
8 | 1.1206 | 0.01291 | -0.0494 | 86.8009
8.5 | 1.1509 | 0.01411 | -0.046 | 81.5663
9 | 1.1848 | 0.01529 | -0.0432 | 77.4886
9.5 | 1.2153 | 0.01674 | -0.0403 | 72.5986
10 | 1.2459 | 0.01831 | -0.0376 | 68.0448
10.5 | 1.2768 | 0.01994 | -0.0352 | 64.0321
11 | 1.303 | 0.02194 | -0.0325 | 59.3892
11.5 | 1.3328 | 0.0238 | -0.0303 | 56
12 | 1.3583 | 0.02599 | -0.0278 | 52.2624
12.5 | 1.3821 | 0.0284 | -0.0254 | 48.6655
13 | 1.407 | 0.03085 | -0.0233 | 45.6078
13.5 | 1.4283 | 0.03367 | -0.0212 | 42.4206
14 | 1.445 | 0.037 | -0.019 | 39.0541
14.5 | 1.4654 | 0.04018 | -0.0174 | 36.4709
15 | 1.4812 | 0.04388 | -0.0157 | 33.7557
15.5 | 1.4967 | 0.04778 | -0.0144 | 31.3248
16 | 1.5087 | 0.05216 | -0.0133 | 28.9245
16.5 | 1.5117 | 0.05768 | -0.0125 | 26.2084
17 | 1.5121 | 0.06376 | -0.0121 | 23.7155
17.5 | 1.5162 | 0.06978 | -0.0124 | 21.7283
18 | 1.5151 | 0.07668 | -0.0133 | 19.7587
18.5 | 1.5054 | 0.08513 | -0.0151 | 17.6835
19 | 1.4963 | 0.09389 | -0.0178 | 15.9367
19.5 | 1.4799 | 0.10424 | -0.0217 | 14.197
20 | 1.4583 | 0.11582 | -0.027 | 12.5911

## 63. Re 3M Mach 0.50 (1)
BIGFOIL.COM POLAR EXPORT
GA 40-414
GA 40-414 |  |  |  | Cl Max: | 1.289 | at alpha= | 20 | deg
JavaFoil+Calcfoil stall+Eppler ext transition |  |  |  | L/D Max: | 170.679 | at alpha= | 5 | deg
Re: | 3000000 |  |  | Cd Min: | 0.00491 | at alpha= | 1 | deg
Mach: | 0.5 |  |  | Cl=0 at alpha= | -3.0149 | deg
|  |  |  | @ Cl=0.1, Cd= | 0.0069886
|  |  |  | @ Cl=0.4, Cd= | 0.0051368
|  |  |  | @ Cl=0.6, Cd= | 0.0049854
alpha (deg) | Cl | Cd | Cm | Cl/Cd
-20 | -0.937 | 0.17071 | -0.019 | -5.491
-19.5 | -0.911 | 0.16654 | -0.019 | -5.468
-19 | -0.886 | 0.1654 | -0.02 | -5.357
-18.5 | -0.859 | 0.15754 | -0.021 | -5.454
-18 | -0.832 | 0.15023 | -0.021 | -5.535
-17.5 | -0.803 | 0.14501 | -0.021 | -5.538
-17 | -0.775 | 0.13967 | -0.021 | -5.546
-16.5 | -0.747 | 0.13595 | -0.021 | -5.497
-16 | -0.72 | 0.1294 | -0.021 | -5.564
-15.5 | -0.693 | 0.12775 | -0.022 | -5.422
-15 | -0.665 | 0.12126 | -0.022 | -5.487
-14.5 | -0.638 | 0.11569 | -0.022 | -5.515
-14 | -0.611 | 0.11179 | -0.023 | -5.462
-13.5 | -0.584 | 0.10794 | -0.024 | -5.413
-13 | -0.556 | 0.10141 | -0.024 | -5.48
-12.5 | -0.527 | 0.09602 | -0.022 | -5.487
-12 | -0.5 | 0.09208 | -0.023 | -5.425
-11.5 | -0.472 | 0.08936 | -0.023 | -5.284
-11 | -0.445 | 0.08507 | -0.024 | -5.227
-10.5 | -0.417 | 0.08232 | -0.024 | -5.067
-10 | -0.39 | 0.07967 | -0.025 | -4.89
-9.5 | -0.362 | 0.0777 | -0.025 | -4.658
-9 | -0.334 | 0.06564 | -0.025 | -5.087
-8.5 | -0.307 | 0.05612 | -0.026 | -5.462
-8 | -0.279 | 0.05081 | -0.027 | -5.489
-7.5 | -0.253 | 0.04579 | -0.032 | -5.516
-7 | -0.223 | 0.04601 | -0.028 | -4.849
-6.5 | -0.195 | 0.04481 | -0.027 | -4.35
-6 | -0.167 | 0.04105 | -0.029 | -4.075
-5.5 | -0.202 | 0.03767 | -0.033 | -5.355
-5 | -0.235 | 0.00843 | -0.064 | -27.944
-4.5 | -0.188 | 0.00802 | -0.065 | -23.478
-4 | -0.13 | 0.0082 | -0.066 | -15.8
-3.5 | -0.065 | 0.00775 | -0.067 | -8.401
-3 | 0.002 | 0.00747 | -0.068 | 0.303
-2.5 | 0.071 | 0.00703 | -0.07 | 10.144
-2 | 0.141 | 0.00693 | -0.071 | 20.384
-1.5 | 0.211 | 0.00673 | -0.072 | 31.426
-1 | 0.282 | 0.0068 | -0.073 | 41.489
-0.5 | 0.352 | 0.00502 | -0.074 | 70.214
0 | 0.426 | 0.0052 | -0.076 | 81.932
0.5 | 0.496 | 0.00493 | -0.077 | 100.735
1 | 0.567 | 0.00491 | -0.078 | 115.513
1.5 | 0.637 | 0.00507 | -0.079 | 125.752
2 | 0.708 | 0.0052 | -0.08 | 136.12
2.5 | 0.779 | 0.00553 | -0.082 | 140.854
3 | 0.849 | 0.00568 | -0.083 | 149.615
3.5 | 0.92 | 0.00585 | -0.084 | 157.12
4 | 0.983 | 0.00598 | -0.085 | 164.54
4.5 | 1.05 | 0.00618 | -0.086 | 169.966
5 | 1.114 | 0.00653 | -0.088 | 170.679
5.5 | 1.142 | 0.01418 | -0.086 | 80.55
6 | 1.193 | 0.01533 | -0.087 | 77.823
6.5 | 1.237 | 0.01626 | -0.088 | 76.075
7 | 1.269 | 0.01769 | -0.089 | 71.712
7.5 | 1.283 | 0.01894 | -0.09 | 67.726
8 | 1.265 | 0.02057 | -0.091 | 61.488
8.5 | 1.167 | 0.02215 | -0.092 | 52.681
9 | 0.801 | 0.02419 | -0.092 | 33.12
9.5 | 0.701 | 0.06683 | -0.045 | 10.491
10 | 0.863 | 0.02716 | -0.094 | 31.761
10.5 | 0.759 | 0.07125 | -0.051 | 10.649
11 | 0.784 | 0.08597 | -0.046 | 9.116
11.5 | 0.811 | 0.08997 | -0.047 | 9.017
12 | 0.839 | 0.09455 | -0.048 | 8.87
12.5 | 0.867 | 0.10092 | -0.049 | 8.587
13 | 0.897 | 0.10784 | -0.055 | 8.32
13.5 | 0.927 | 0.11766 | -0.058 | 7.876
14 | 0.953 | 0.1167 | -0.058 | 8.168
14.5 | 0.981 | 0.12006 | -0.059 | 8.17
15 | 1.01 | 0.12386 | -0.062 | 8.155
15.5 | 1.042 | 0.12848 | -0.066 | 8.107
16 | 1.075 | 0.13141 | -0.071 | 8.183
16.5 | 1.106 | 0.13921 | -0.073 | 7.943
17 | 1.121 | 0.14415 | -0.067 | 7.779
17.5 | 1.149 | 0.14634 | -0.068 | 7.851
18 | 1.177 | 0.1502 | -0.069 | 7.835
18.5 | 1.21 | 0.15694 | -0.074 | 7.71
19 | 1.249 | 0.15737 | -0.08 | 7.936
19.5 | 1.282 | 0.16211 | -0.083 | 7.908
20 | 1.289 | 0.17117 | -0.075 | 7.528

## 64. Re 3M Mach 0.50 (2)
BIGFOIL.COM POLAR EXPORT
GA 40-414
GA 40-414 |  |  |  | Cl Max: | 1.291 | at alpha= | 12 | deg
XFOIL ncrit=9 |  |  |  | L/D Max: | 188.004 | at alpha= | 4 | deg
Re: | 3000000 |  |  | Cd Min: | 0.2433 | at alpha= | -19.5 | deg
Mach: | 0.5 |  |  | Cl=0 at alpha= | -3.0561 | deg
|  |  |  | @ Cl=0.1, Cd= | 0.0071751
|  |  |  | @ Cl=0.4, Cd= | 0.0049244
|  |  |  | @ Cl=0.6, Cd= | 0.0047145
alpha (deg) | Cl | Cd | Cm | Cl/Cd
-19.5 | -0.5821 | 0.2433 | 0.0149 | -2.3925
-19 | -0.5535 | 0.23442 | 0.0078 | -2.3611
-18.5 | -0.5335 | 0.22653 | 0.0035 | -2.3551
-17.5 | -0.4919 | 0.21078 | -0.0057 | -2.3337
-17 | -0.4698 | 0.20355 | -0.0103 | -2.308
-16.5 | -0.4476 | 0.19629 | -0.0148 | -2.2803
-16 | -0.4255 | 0.18892 | -0.0194 | -2.2523
-15.5 | -0.4041 | 0.18127 | -0.0238 | -2.2293
-15 | -0.3831 | 0.17296 | -0.0285 | -2.215
-14.5 | -0.3642 | 0.16464 | -0.0331 | -2.2121
-14 | -0.3454 | 0.15644 | -0.0376 | -2.2079
-13.5 | -0.3269 | 0.14852 | -0.042 | -2.2011
-12.5 | -0.291 | 0.13378 | -0.0502 | -2.1752
-12 | -0.2731 | 0.1265 | -0.0543 | -2.1589
-11.5 | -0.2588 | 0.11852 | -0.0585 | -2.1836
-11 | -0.2455 | 0.10997 | -0.0632 | -2.2324
-10.5 | -0.2327 | 0.10216 | -0.0673 | -2.2778
-9 | -0.2255 | 0.07578 | -0.0809 | -2.9757
-8 | -0.2499 | 0.05447 | -0.0958 | -4.5878
-7.5 | -0.2783 | 0.0448 | -0.1027 | -6.2121
-7 | -0.3124 | 0.0384 | -0.0993 | -8.1354
-6.5 | -0.3156 | 0.03215 | -0.0963 | -9.8165
-6 | -0.3061 | 0.02539 | -0.0925 | -12.0559
-5.5 | -0.2849 | 0.01823 | -0.088 | -15.6281
-5 | -0.2504 | 0.01151 | -0.0834 | -21.755
-4.5 | -0.1928 | 0.00934 | -0.0807 | -20.6424
-4 | -0.1278 | 0.00842 | -0.0793 | -15.1781
-3.5 | -0.0609 | 0.00786 | -0.0785 | -7.7481
-3 | 0.0077 | 0.00752 | -0.0782 | 1.0239
-2.5 | 0.0766 | 0.00725 | -0.0783 | 10.5655
-2 | 0.1453 | 0.00703 | -0.0786 | 20.6686
-1.5 | 0.2135 | 0.00685 | -0.079 | 31.1679
-1 | 0.2802 | 0.00649 | -0.0794 | 43.1741
-0.5 | 0.3416 | 0.00536 | -0.0796 | 63.7313
0 | 0.4073 | 0.00487 | -0.0801 | 83.6345
0.5 | 0.4747 | 0.00468 | -0.0806 | 101.4316
1 | 0.5432 | 0.00469 | -0.0814 | 115.8209
1.5 | 0.6128 | 0.00472 | -0.0822 | 129.8305
2 | 0.6829 | 0.00475 | -0.0831 | 143.7684
2.5 | 0.7527 | 0.0048 | -0.0839 | 156.8125
3 | 0.8223 | 0.00488 | -0.0845 | 168.5041
3.5 | 0.8926 | 0.00494 | -0.085 | 180.6883
4 | 0.9607 | 0.00511 | -0.085 | 188.0039
4.5 | 1.0214 | 0.00566 | -0.0837 | 180.4594
5 | 1.049 | 0.00745 | -0.0771 | 140.8054
6 | 1.032 | 0.01138 | -0.0526 | 90.6854
6.5 | 1.0432 | 0.0146 | -0.0476 | 71.4521
7 | 1.0648 | 0.01709 | -0.0428 | 62.3054
7.5 | 1.0947 | 0.01932 | -0.0389 | 56.6615
8 | 1.1286 | 0.02145 | -0.0355 | 52.6154
8.5 | 1.1585 | 0.0239 | -0.0318 | 48.4728
9 | 1.1904 | 0.02634 | -0.0283 | 45.1936
9.5 | 1.2177 | 0.02923 | -0.0247 | 41.6593
10 | 1.2451 | 0.03231 | -0.0211 | 38.5361
10.5 | 1.2665 | 0.03596 | -0.0176 | 35.2197
11 | 1.2815 | 0.04027 | -0.014 | 31.8227
11.5 | 1.2899 | 0.04532 | -0.0106 | 28.462
12 | 1.291 | 0.0512 | -0.0075 | 25.2148
12.5 | 1.2828 | 0.05828 | -0.0051 | 22.011
13 | 1.2603 | 0.06733 | -0.0041 | 18.7183
13.5 | 1.2324 | 0.07804 | -0.0057 | 15.7919
14 | 1.1995 | 0.09062 | -0.01 | 13.2366
14.5 | 1.171 | 0.10395 | -0.0163 | 11.265
15 | 1.1412 | 0.11856 | -0.0248 | 9.6255
15.5 | 1.1153 | 0.13374 | -0.0345 | 8.3393
16 | 1.0949 | 0.14889 | -0.0444 | 7.3538
16.5 | 1.0775 | 0.16403 | -0.0541 | 6.5689
17 | 1.0576 | 0.18001 | -0.0644 | 5.8752

## 65. Re 4M Mach 0.00 (1)
BIGFOIL.COM POLAR EXPORT
GA 40-414
GA 40-414 |  |  |  | Cl Max: | 1.475 | at alpha= | 13 | deg
JavaFoil+Calcfoil stall+Eppler ext transition |  |  |  | L/D Max: | 178.954 | at alpha= | 5.5 | deg
Re: | 4000000 |  |  | Cd Min: | 0.00444 | at alpha= | 0.5 | deg
Mach: | 0 |  |  | Cl=0 at alpha= | -3.017 | deg
|  |  |  | @ Cl=0.1, Cd= | 0.0062479
|  |  |  | @ Cl=0.4, Cd= | 0.0044793
|  |  |  | @ Cl=0.6, Cd= | 0.0045993
alpha (deg) | Cl | Cd | Cm | Cl/Cd
-15 | -0.499 | 0.10295 | -0.018 | -4.843
-14.5 | -0.51 | 0.09565 | -0.02 | -5.329
-14 | -0.518 | 0.09011 | -0.02 | -5.753
-13.5 | -0.524 | 0.0877 | -0.02 | -5.977
-13 | -0.529 | 0.08261 | -0.021 | -6.409
-12.5 | -0.534 | 0.07575 | -0.023 | -7.051
-12 | -0.535 | 0.07044 | -0.024 | -7.601
-11.5 | -0.531 | 0.06877 | -0.023 | -7.714
-11 | -0.526 | 0.06437 | -0.025 | -8.165
-10.5 | -0.518 | 0.05919 | -0.026 | -8.756
-10 | -0.609 | 0.01098 | -0.045 | -55.497
-9.5 | -0.593 | 0.01026 | -0.046 | -57.792
-9 | -0.57 | 0.00954 | -0.047 | -59.669
-8.5 | -0.54 | 0.00923 | -0.048 | -58.536
-8 | -0.507 | 0.00881 | -0.049 | -57.56
-7.5 | -0.469 | 0.00855 | -0.05 | -54.87
-7 | -0.428 | 0.00792 | -0.051 | -53.981
-6.5 | -0.383 | 0.0079 | -0.052 | -48.43
-6 | -0.334 | 0.00761 | -0.053 | -43.869
-5.5 | -0.283 | 0.0074 | -0.054 | -38.223
-5 | -0.229 | 0.00736 | -0.055 | -31.144
-4.5 | -0.173 | 0.00736 | -0.056 | -23.56
-4 | -0.116 | 0.00688 | -0.057 | -16.872
-3.5 | -0.057 | 0.00667 | -0.058 | -8.622
-3 | 0.002 | 0.00673 | -0.059 | 0.295
-2.5 | 0.062 | 0.00636 | -0.06 | 9.758
-2 | 0.123 | 0.00618 | -0.061 | 19.842
-1.5 | 0.183 | 0.00606 | -0.062 | 30.238
-1 | 0.244 | 0.00458 | -0.063 | 53.383
-0.5 | 0.305 | 0.00475 | -0.064 | 64.284
0 | 0.369 | 0.00452 | -0.066 | 81.479
0.5 | 0.43 | 0.00444 | -0.067 | 96.698
1 | 0.491 | 0.00453 | -0.068 | 108.439
1.5 | 0.552 | 0.00456 | -0.069 | 121.134
2 | 0.613 | 0.00461 | -0.07 | 133.093
2.5 | 0.674 | 0.00486 | -0.071 | 138.834
3 | 0.735 | 0.00494 | -0.072 | 148.907
3.5 | 0.796 | 0.00507 | -0.073 | 157.083
4 | 0.854 | 0.00511 | -0.074 | 167.076
4.5 | 0.913 | 0.00527 | -0.075 | 173.162
5 | 0.971 | 0.00553 | -0.076 | 175.45
5.5 | 1.028 | 0.00574 | -0.077 | 178.954
6 | 1.083 | 0.01082 | -0.078 | 100.115
6.5 | 1.137 | 0.01117 | -0.079 | 101.735
7 | 1.173 | 0.01195 | -0.079 | 98.194
7.5 | 1.218 | 0.01248 | -0.08 | 97.552
8 | 1.257 | 0.01344 | -0.08 | 93.575
8.5 | 1.297 | 0.01402 | -0.081 | 92.547
9 | 1.334 | 0.01476 | -0.082 | 90.362
9.5 | 1.367 | 0.01574 | -0.083 | 86.837
10 | 1.395 | 0.01655 | -0.084 | 84.296
10.5 | 1.42 | 0.0173 | -0.084 | 82.07
11 | 1.44 | 0.01818 | -0.085 | 79.214
11.5 | 1.456 | 0.01949 | -0.086 | 74.676
12 | 1.467 | 0.02057 | -0.087 | 71.288
12.5 | 1.473 | 0.02175 | -0.087 | 67.712
13 | 1.475 | 0.02293 | -0.088 | 64.318
13.5 | 1.471 | 0.02434 | -0.089 | 60.426
14 | 1.451 | 0.02601 | -0.089 | 55.798
14.5 | 1.427 | 0.02777 | -0.09 | 51.377
15 | 1.397 | 0.02974 | -0.09 | 46.961
15.5 | 1.363 | 0.03189 | -0.091 | 42.733
16 | 1.325 | 0.0343 | -0.091 | 38.627
16.5 | 1.283 | 0.03738 | -0.092 | 34.319
17 | 1.239 | 0.04046 | -0.092 | 30.622
17.5 | 1.191 | 0.04487 | -0.092 | 26.547
18 | 1.145 | 0.04835 | -0.092 | 23.691

## 66. Re 4M Mach 0.00 (2)
BIGFOIL.COM POLAR EXPORT
GA 40-414
GA 40-414 |  |  |  | Cl Max: | 1.6617 | at alpha= | 20 | deg
XFOIL ncrit=9 |  |  |  | L/D Max: | 178.377 | at alpha= | 3.5 | deg
Re: | 4000000 |  |  | Cd Min: | 0.06889 | at alpha= | 20 | deg
Mach: | 0 |  |  | Cl=0 at alpha= | -3.0296 | deg
|  |  |  | @ Cl=0.1, Cd= | 0.0063246
|  |  |  | @ Cl=0.4, Cd= | 0.0041091
|  |  |  | @ Cl=0.6, Cd= | 0.0040327
alpha (deg) | Cl | Cd | Cm | Cl/Cd
-16 | -0.9784 | 0.04473 | -0.0871 | -21.8735
-15 | -1.0381 | 0.03075 | -0.088 | -33.7593
-14.5 | -1.0934 | 0.02458 | -0.08 | -44.4833
-14 | -1.102 | 0.02167 | -0.0726 | -50.8537
-13.5 | -1.0849 | 0.01893 | -0.0686 | -57.3111
-13 | -1.0449 | 0.01781 | -0.067 | -58.6693
-12.5 | -1.0038 | 0.0166 | -0.0656 | -60.4699
-12 | -0.9587 | 0.01567 | -0.0647 | -61.1806
-11.5 | -0.9105 | 0.01498 | -0.0641 | -60.781
-11 | -0.8636 | 0.01398 | -0.0633 | -61.774
-10 | -0.7641 | 0.01246 | -0.0624 | -61.3242
-9 | -0.6612 | 0.01111 | -0.0618 | -59.514
-8.5 | -0.608 | 0.0106 | -0.0618 | -57.3585
-8 | -0.5547 | 0.01003 | -0.0617 | -55.3041
-7.5 | -0.5021 | 0.00934 | -0.0615 | -53.758
-7 | -0.4488 | 0.0087 | -0.0614 | -51.5862
-6.5 | -0.3935 | 0.00831 | -0.0617 | -47.3526
-6 | -0.3378 | 0.008 | -0.0619 | -42.225
-5.5 | -0.2816 | 0.00769 | -0.0623 | -36.619
-5 | -0.2253 | 0.00738 | -0.0627 | -30.5285
-4.5 | -0.1686 | 0.00716 | -0.0631 | -23.5475
-4 | -0.1114 | 0.00695 | -0.0637 | -16.0288
-3.5 | -0.0541 | 0.00674 | -0.0642 | -8.0267
-3 | 0.0034 | 0.0066 | -0.0648 | 0.51515
-2.5 | 0.0607 | 0.00644 | -0.0654 | 9.4255
-2 | 0.1186 | 0.00627 | -0.0661 | 18.9155
-1.5 | 0.1761 | 0.00605 | -0.0667 | 29.1074
-1 | 0.2319 | 0.00553 | -0.0672 | 41.9349
-0.5 | 0.2862 | 0.00482 | -0.0677 | 59.3776
0 | 0.3424 | 0.00437 | -0.0683 | 78.3524
0.5 | 0.3995 | 0.00411 | -0.0689 | 97.2019
1 | 0.4572 | 0.00401 | -0.0696 | 114.015
1.5 | 0.5151 | 0.00403 | -0.0704 | 127.8164
2 | 0.5737 | 0.00401 | -0.0712 | 143.0673
2.5 | 0.6317 | 0.00406 | -0.072 | 155.5911
3 | 0.6899 | 0.00409 | -0.0728 | 168.6797
3.5 | 0.7474 | 0.00419 | -0.0735 | 178.3771
4 | 0.8019 | 0.00451 | -0.0737 | 177.8049
4.5 | 0.8508 | 0.00528 | -0.0731 | 161.1364
5 | 0.8955 | 0.0063 | -0.0718 | 142.1429
5.5 | 0.9377 | 0.00735 | -0.0701 | 127.5782
6 | 0.9769 | 0.00841 | -0.0679 | 116.1593
6.5 | 1.0166 | 0.00926 | -0.0657 | 109.784
7 | 1.0555 | 0.00996 | -0.0632 | 105.9739
7.5 | 1.0943 | 0.01049 | -0.0606 | 104.3184
8 | 1.143 | 0.01102 | -0.0604 | 103.7205
8.5 | 1.172 | 0.01163 | -0.0561 | 100.7739
9 | 1.2026 | 0.01235 | -0.0526 | 97.3765
9.5 | 1.2314 | 0.0133 | -0.0492 | 92.5865
10 | 1.264 | 0.01423 | -0.0466 | 88.8264
10.5 | 1.2947 | 0.01535 | -0.0441 | 84.3453
11 | 1.3232 | 0.01668 | -0.0415 | 79.3285
11.5 | 1.3542 | 0.01797 | -0.0394 | 75.3589
12 | 1.3815 | 0.01955 | -0.0372 | 70.665
12.5 | 1.4086 | 0.02122 | -0.0351 | 66.3808
13 | 1.4354 | 0.02297 | -0.0332 | 62.4902
13.5 | 1.4591 | 0.02496 | -0.0312 | 58.4575
14 | 1.4806 | 0.0272 | -0.0292 | 54.4338
14.5 | 1.5047 | 0.02933 | -0.0276 | 51.3024
15 | 1.5267 | 0.03172 | -0.0261 | 48.1305
15.5 | 1.547 | 0.03431 | -0.0246 | 45.0889
16 | 1.5649 | 0.03721 | -0.0232 | 42.0559
16.5 | 1.5776 | 0.04065 | -0.0218 | 38.8093
17 | 1.5939 | 0.0439 | -0.0208 | 36.3075
17.5 | 1.6097 | 0.04729 | -0.02 | 34.0389
18 | 1.6264 | 0.05066 | -0.0194 | 32.1042
18.5 | 1.638 | 0.0547 | -0.019 | 29.9452
19 | 1.6482 | 0.05899 | -0.0188 | 27.9403
19.5 | 1.6555 | 0.0638 | -0.019 | 25.9483
20 | 1.6617 | 0.06889 | -0.0194 | 24.1211

## 67. Re 4M Mach 0.10 (1)
BIGFOIL.COM POLAR EXPORT
GA 40-414
GA 40-414 |  |  |  | Cl Max: | 1.463 | at alpha= | 12.5 | deg
JavaFoil+Calcfoil stall+Eppler ext transition |  |  |  | L/D Max: | 178.601 | at alpha= | 5.5 | deg
Re: | 4000000 |  |  | Cd Min: | 0.00445 | at alpha= | 0.5 | deg
Mach: | 0.1 |  |  | Cl=0 at alpha= | -3.0167 | deg
|  |  |  | @ Cl=0.1, Cd= | 0.0062553
|  |  |  | @ Cl=0.4, Cd= | 0.0044972
|  |  |  | @ Cl=0.6, Cd= | 0.0046069
alpha (deg) | Cl | Cd | Cm | Cl/Cd
-15 | -0.464 | 0.10381 | -0.018 | -4.465
-14.5 | -0.477 | 0.09643 | -0.02 | -4.951
-14 | -0.489 | 0.0914 | -0.02 | -5.35
-13.5 | -0.497 | 0.08904 | -0.019 | -5.587
-13 | -0.506 | 0.08399 | -0.02 | -6.022
-12.5 | -0.513 | 0.07695 | -0.022 | -6.67
-12 | -0.517 | 0.0722 | -0.023 | -7.154
-11.5 | -0.516 | 0.06973 | -0.023 | -7.394
-11 | -0.513 | 0.0653 | -0.024 | -7.853
-10.5 | -0.507 | 0.06077 | -0.025 | -8.345
-10 | -0.598 | 0.01143 | -0.045 | -52.295
-9.5 | -0.585 | 0.01042 | -0.046 | -56.192
-9 | -0.564 | 0.00999 | -0.047 | -56.476
-8.5 | -0.537 | 0.00927 | -0.048 | -57.987
-8 | -0.505 | 0.00886 | -0.049 | -57.068
-7.5 | -0.469 | 0.00857 | -0.05 | -54.707
-7 | -0.428 | 0.00825 | -0.051 | -51.84
-6.5 | -0.383 | 0.00786 | -0.052 | -48.709
-6 | -0.335 | 0.00767 | -0.053 | -43.651
-5.5 | -0.284 | 0.00742 | -0.054 | -38.214
-5 | -0.23 | 0.00729 | -0.055 | -31.543
-4.5 | -0.174 | 0.00737 | -0.056 | -23.61
-4 | -0.117 | 0.00681 | -0.057 | -17.113
-3.5 | -0.058 | 0.00671 | -0.059 | -8.614
-3 | 0.002 | 0.00667 | -0.06 | 0.299
-2.5 | 0.062 | 0.00633 | -0.061 | 9.852
-2 | 0.123 | 0.00621 | -0.062 | 19.85
-1.5 | 0.184 | 0.00609 | -0.063 | 30.27
-1 | 0.246 | 0.00459 | -0.064 | 53.486
-0.5 | 0.307 | 0.00471 | -0.065 | 65.171
0 | 0.371 | 0.00454 | -0.066 | 81.69
0.5 | 0.432 | 0.00445 | -0.067 | 96.994
1 | 0.493 | 0.00449 | -0.068 | 109.916
1.5 | 0.555 | 0.00457 | -0.069 | 121.454
2 | 0.616 | 0.00462 | -0.07 | 133.46
2.5 | 0.678 | 0.00491 | -0.071 | 138.034
3 | 0.739 | 0.00498 | -0.072 | 148.464
3.5 | 0.8 | 0.00507 | -0.073 | 158.016
4 | 0.858 | 0.00516 | -0.074 | 166.377
4.5 | 0.917 | 0.00532 | -0.075 | 172.545
5 | 0.976 | 0.00559 | -0.076 | 174.672
5.5 | 1.033 | 0.00578 | -0.077 | 178.601
6 | 1.088 | 0.0109 | -0.078 | 99.88
6.5 | 1.142 | 0.01127 | -0.079 | 101.35
7 | 1.177 | 0.01205 | -0.079 | 97.697
7.5 | 1.221 | 0.01264 | -0.08 | 96.571
8 | 1.261 | 0.0136 | -0.081 | 92.747
8.5 | 1.301 | 0.01419 | -0.082 | 91.621
9 | 1.336 | 0.01493 | -0.082 | 89.518
9.5 | 1.368 | 0.0159 | -0.083 | 86.064
10 | 1.396 | 0.01676 | -0.084 | 83.29
10.5 | 1.419 | 0.01755 | -0.085 | 80.858
11 | 1.437 | 0.01849 | -0.086 | 77.753
11.5 | 1.451 | 0.0198 | -0.086 | 73.26
12 | 1.459 | 0.02097 | -0.087 | 69.585
12.5 | 1.463 | 0.02216 | -0.088 | 65.993
13 | 1.461 | 0.0234 | -0.088 | 62.445
13.5 | 1.453 | 0.02508 | -0.089 | 57.94
14 | 1.429 | 0.02683 | -0.089 | 53.263
14.5 | 1.399 | 0.02858 | -0.09 | 48.968
15 | 1.364 | 0.0306 | -0.091 | 44.589
15.5 | 1.324 | 0.03297 | -0.091 | 40.17
16 | 1.28 | 0.03575 | -0.091 | 35.803
16.5 | 1.233 | 0.03883 | -0.092 | 31.744
17 | 1.182 | 0.04273 | -0.092 | 27.653
17.5 | 1.127 | 0.04821 | -0.092 | 23.367

## 68. Re 4M Mach 0.10 (2)
BIGFOIL.COM POLAR EXPORT
GA 40-414
GA 40-414 |  |  |  | Cl Max: | 1.6492 | at alpha= | 20 | deg
XFOIL ncrit=9 |  |  |  | L/D Max: | 179.071 | at alpha= | 3.5 | deg
Re: | 4000000 |  |  | Cd Min: | 0.10551 | at alpha= | -15 | deg
Mach: | 0.1 |  |  | Cl=0 at alpha= | -3.0302 | deg
|  |  |  | @ Cl=0.1, Cd= | 0.0063369
|  |  |  | @ Cl=0.4, Cd= | 0.004119
|  |  |  | @ Cl=0.6, Cd= | 0.0040433
alpha (deg) | Cl | Cd | Cm | Cl/Cd
-16 | -0.7248 | 0.09433 | -0.0566 | -7.6837
-15.5 | -0.6647 | 0.09788 | -0.0544 | -6.791
-15 | -0.5854 | 0.10551 | -0.0502 | -5.5483
-14 | -0.9806 | 0.02956 | -0.0875 | -33.1732
-13.5 | -1.0678 | 0.02151 | -0.0738 | -49.642
-13 | -1.0423 | 0.01924 | -0.0706 | -54.1736
-12.5 | -1.0051 | 0.01767 | -0.0686 | -56.8817
-12 | -0.9616 | 0.01653 | -0.0672 | -58.173
-11.5 | -0.9135 | 0.01577 | -0.0664 | -57.9264
-11 | -0.8674 | 0.01462 | -0.0653 | -59.3297
-10.5 | -0.8187 | 0.01372 | -0.0645 | -59.672
-10 | -0.7683 | 0.0129 | -0.0639 | -59.5581
-9.5 | -0.7174 | 0.0121 | -0.0634 | -59.2893
-9 | -0.6653 | 0.01137 | -0.063 | -58.5136
-8.5 | -0.6119 | 0.01082 | -0.0628 | -56.5527
-8 | -0.5583 | 0.01019 | -0.0627 | -54.789
-7.5 | -0.5048 | 0.00956 | -0.0625 | -52.8033
-7 | -0.4517 | 0.0088 | -0.0622 | -51.3295
-6.5 | -0.3962 | 0.00837 | -0.0623 | -47.3357
-5.5 | -0.2832 | 0.00777 | -0.0629 | -36.4479
-5 | -0.2267 | 0.00741 | -0.0632 | -30.5938
-4 | -0.1121 | 0.00696 | -0.0641 | -16.1063
-3.5 | -0.0544 | 0.00675 | -0.0647 | -8.0593
-3 | 0.0035 | 0.00662 | -0.0653 | 0.5287
-2.5 | 0.0612 | 0.00645 | -0.0658 | 9.4884
-2 | 0.1195 | 0.00628 | -0.0665 | 19.0287
-1.5 | 0.1774 | 0.00607 | -0.0671 | 29.2257
-1 | 0.2335 | 0.00556 | -0.0676 | 41.9964
0 | 0.3445 | 0.00437 | -0.0687 | 78.833
0.5 | 0.402 | 0.00411 | -0.0693 | 97.8102
1 | 0.4601 | 0.00402 | -0.07 | 114.4527
1.5 | 0.5183 | 0.00405 | -0.0707 | 127.9753
2 | 0.5773 | 0.00402 | -0.0716 | 143.607
2.5 | 0.6357 | 0.00408 | -0.0724 | 155.8088
3 | 0.6943 | 0.0041 | -0.0732 | 169.3415
3.5 | 0.7521 | 0.0042 | -0.0739 | 179.0714
4 | 0.8069 | 0.00453 | -0.0741 | 178.1236
4.5 | 0.856 | 0.00531 | -0.0734 | 161.2053
5 | 0.9004 | 0.00636 | -0.0721 | 141.5723
5.5 | 0.9426 | 0.0074 | -0.0703 | 127.3784
6 | 0.9815 | 0.00847 | -0.0679 | 115.8796
6.5 | 1.0207 | 0.00934 | -0.0655 | 109.2827
7 | 1.0591 | 0.01005 | -0.0628 | 105.3831
7.5 | 1.0965 | 0.01058 | -0.0598 | 103.6389
8 | 1.1424 | 0.01114 | -0.0589 | 102.5494
8.5 | 1.1713 | 0.0118 | -0.0547 | 99.2627
9 | 1.2024 | 0.01258 | -0.0513 | 95.5803
9.5 | 1.232 | 0.01358 | -0.048 | 90.7216
10 | 1.2647 | 0.01457 | -0.0454 | 86.8016
10.5 | 1.2951 | 0.01578 | -0.0429 | 82.0722
11 | 1.3244 | 0.01715 | -0.0404 | 77.2245
11.5 | 1.3548 | 0.01854 | -0.0382 | 73.0744
12 | 1.3816 | 0.02023 | -0.0359 | 68.2946
12.5 | 1.4097 | 0.02189 | -0.0339 | 64.3993
13 | 1.4358 | 0.02376 | -0.0319 | 60.4293
13.5 | 1.4582 | 0.02593 | -0.0297 | 56.236
14 | 1.4809 | 0.02817 | -0.0278 | 52.5701
14.5 | 1.5048 | 0.03043 | -0.0262 | 49.4512
15 | 1.5261 | 0.03296 | -0.0246 | 46.3016
15.5 | 1.5456 | 0.03573 | -0.0231 | 43.2578
16 | 1.5613 | 0.03893 | -0.0216 | 40.1053
16.5 | 1.5763 | 0.04228 | -0.0203 | 37.2824
17 | 1.5924 | 0.04568 | -0.0193 | 34.8599
17.5 | 1.6074 | 0.04926 | -0.0185 | 32.6309
18 | 1.6226 | 0.05294 | -0.0179 | 30.6498
18.5 | 1.6327 | 0.05731 | -0.0176 | 28.4889
19 | 1.6411 | 0.06198 | -0.0175 | 26.4779
19.5 | 1.6459 | 0.06732 | -0.0178 | 24.4489
20 | 1.6492 | 0.07299 | -0.0185 | 22.5949

## 69. Re 4M Mach 0.25 (1)
BIGFOIL.COM POLAR EXPORT
GA 40-414
GA 40-414 |  |  |  | Cl Max: | 1.407 | at alpha= | 11 | deg
JavaFoil+Calcfoil stall+Eppler ext transition |  |  |  | L/D Max: | 178.458 | at alpha= | 5.5 | deg
Re: | 4000000 |  |  | Cd Min: | 0.00448 | at alpha= | 0.5 | deg
Mach: | 0.25 |  |  | Cl=0 at alpha= | -3.0164 | deg
|  |  |  | @ Cl=0.1, Cd= | 0.0062986
|  |  |  | @ Cl=0.4, Cd= | 0.0045429
|  |  |  | @ Cl=0.6, Cd= | 0.0046629
alpha (deg) | Cl | Cd | Cm | Cl/Cd
-13.5 | -0.252 | 0.09105 | -0.02 | -2.769
-13 | -0.293 | 0.08692 | -0.02 | -3.368
-12.5 | -0.329 | 0.08132 | -0.021 | -4.048
-12 | -0.36 | 0.07693 | -0.021 | -4.681
-11.5 | -0.386 | 0.07389 | -0.021 | -5.217
-11 | -0.406 | 0.06985 | -0.021 | -5.811
-10.5 | -0.422 | 0.06388 | -0.024 | -6.605
-10 | -0.431 | 0.05941 | -0.026 | -7.254
-9.5 | -0.433 | 0.0562 | -0.026 | -7.699
-9 | -0.43 | 0.05141 | -0.028 | -8.36
-8.5 | -0.505 | 0.0103 | -0.049 | -49.018
-8 | -0.488 | 0.00921 | -0.051 | -52.965
-7.5 | -0.46 | 0.00882 | -0.052 | -52.091
-7 | -0.424 | 0.00843 | -0.053 | -50.336
-6.5 | -0.384 | 0.00812 | -0.054 | -47.226
-6 | -0.338 | 0.00757 | -0.055 | -44.638
-5.5 | -0.288 | 0.00754 | -0.056 | -38.18
-5 | -0.234 | 0.0075 | -0.057 | -31.21
-4.5 | -0.178 | 0.00726 | -0.058 | -24.491
-4 | -0.119 | 0.00724 | -0.059 | -16.478
-3.5 | -0.059 | 0.00671 | -0.06 | -8.822
-3 | 0.002 | 0.00667 | -0.061 | 0.307
-2.5 | 0.064 | 0.00643 | -0.062 | 9.966
-2 | 0.127 | 0.0062 | -0.063 | 20.428
-1.5 | 0.189 | 0.0061 | -0.064 | 31.027
-1 | 0.252 | 0.00463 | -0.065 | 54.533
-0.5 | 0.315 | 0.00476 | -0.067 | 66.236
0 | 0.381 | 0.00457 | -0.068 | 83.229
0.5 | 0.444 | 0.00448 | -0.069 | 99.053
1 | 0.507 | 0.0045 | -0.07 | 112.741
1.5 | 0.57 | 0.00462 | -0.071 | 123.528
2 | 0.633 | 0.00471 | -0.072 | 134.555
2.5 | 0.696 | 0.00499 | -0.073 | 139.638
3 | 0.759 | 0.00505 | -0.074 | 150.303
3.5 | 0.823 | 0.00516 | -0.075 | 159.524
4 | 0.881 | 0.00524 | -0.076 | 168.239
4.5 | 0.942 | 0.00546 | -0.077 | 172.663
5 | 1.002 | 0.00574 | -0.078 | 174.385
5.5 | 1.06 | 0.00594 | -0.079 | 178.458
6 | 1.102 | 0.01145 | -0.08 | 96.273
6.5 | 1.15 | 0.01215 | -0.08 | 94.674
7 | 1.196 | 0.0128 | -0.081 | 93.455
7.5 | 1.241 | 0.01339 | -0.082 | 92.623
8 | 1.281 | 0.01438 | -0.083 | 89.033
8.5 | 1.316 | 0.01509 | -0.084 | 87.241
9 | 1.347 | 0.01601 | -0.084 | 84.147
9.5 | 1.372 | 0.01714 | -0.085 | 80.033
10 | 1.391 | 0.01811 | -0.086 | 76.786
10.5 | 1.403 | 0.01906 | -0.087 | 73.578
11 | 1.407 | 0.02019 | -0.088 | 69.708
11.5 | 1.404 | 0.02153 | -0.088 | 65.198
12 | 1.392 | 0.0231 | -0.089 | 60.251
12.5 | 1.373 | 0.02462 | -0.09 | 55.756
13 | 1.345 | 0.02643 | -0.09 | 50.871
13.5 | 1.306 | 0.0287 | -0.091 | 45.491
14 | 1.239 | 0.03152 | -0.091 | 39.32
14.5 | 1.163 | 0.03479 | -0.091 | 33.415
15 | 1.078 | 0.03805 | -0.091 | 28.339
15.5 | 0.977 | 0.04611 | -0.09 | 21.179
16 | 0.792 | 0.10759 | -0.066 | 7.362

## 70. Re 4M Mach 0.25 (2)
BIGFOIL.COM POLAR EXPORT
GA 40-414
GA 40-414 |  |  |  | Cl Max: | 1.5757 | at alpha= | 18 | deg
XFOIL ncrit=9 |  |  |  | L/D Max: | 183.153 | at alpha= | 3.5 | deg
Re: | 4000000 |  |  | Cd Min: | 0.16584 | at alpha= | -15.5 | deg
Mach: | 0.25 |  |  | Cl=0 at alpha= | -3.0338 | deg
|  |  |  | @ Cl=0.1, Cd= | 0.0063943
|  |  |  | @ Cl=0.4, Cd= | 0.0042267
|  |  |  | @ Cl=0.6, Cd= | 0.0040833
alpha (deg) | Cl | Cd | Cm | Cl/Cd
-15.5 | -0.4061 | 0.16584 | -0.0253 | -2.4487
-15 | -0.3977 | 0.15635 | -0.0299 | -2.5437
-14.5 | -0.3785 | 0.151 | -0.0334 | -2.5066
-14 | -0.3611 | 0.14472 | -0.0371 | -2.4952
-13.5 | -0.3486 | 0.13624 | -0.0413 | -2.5587
-13 | -0.3381 | 0.12798 | -0.0454 | -2.6418
-12.5 | -0.3277 | 0.12001 | -0.0494 | -2.7306
-12 | -0.3183 | 0.11213 | -0.0534 | -2.8387
-11.5 | -0.33 | 0.10045 | -0.0588 | -3.2852
-11 | -0.5916 | 0.04552 | -0.0924 | -12.9965
-10.5 | -0.7776 | 0.02418 | -0.0798 | -32.1588
-10 | -0.7618 | 0.01921 | -0.0757 | -39.6564
-9.5 | -0.7261 | 0.0161 | -0.0729 | -45.0994
-9 | -0.6802 | 0.01409 | -0.071 | -48.2754
-8.5 | -0.6282 | 0.0128 | -0.0697 | -49.0781
-8 | -0.5754 | 0.01159 | -0.0686 | -49.6462
-7.5 | -0.5202 | 0.01072 | -0.0678 | -48.5261
-7 | -0.4662 | 0.00964 | -0.0669 | -48.361
-6.5 | -0.4104 | 0.00885 | -0.0662 | -46.3729
-6 | -0.3524 | 0.00835 | -0.066 | -42.2036
-5.5 | -0.2936 | 0.00796 | -0.066 | -36.8844
-5 | -0.2348 | 0.00761 | -0.066 | -30.8541
-4.5 | -0.1754 | 0.00732 | -0.0663 | -23.9617
-4 | -0.1157 | 0.00704 | -0.0666 | -16.4347
-3.5 | -0.0559 | 0.00685 | -0.067 | -8.1606
-2.5 | 0.064 | 0.00649 | -0.0681 | 9.8613
-2 | 0.1242 | 0.00633 | -0.0687 | 19.6209
-1.5 | 0.1841 | 0.00616 | -0.0693 | 29.8864
-1 | 0.2421 | 0.0057 | -0.0698 | 42.4737
-0.5 | 0.2987 | 0.00493 | -0.0703 | 60.5882
0 | 0.3566 | 0.00441 | -0.0709 | 80.8617
0.5 | 0.4158 | 0.00416 | -0.0715 | 99.9519
1 | 0.4758 | 0.00409 | -0.0722 | 116.3325
1.5 | 0.5362 | 0.00409 | -0.073 | 131.1002
2 | 0.5972 | 0.00408 | -0.0739 | 146.3725
2.5 | 0.6574 | 0.00415 | -0.0746 | 158.4096
3 | 0.7184 | 0.00416 | -0.0755 | 172.6923
3.5 | 0.7784 | 0.00425 | -0.0761 | 183.1529
4 | 0.8351 | 0.00459 | -0.0763 | 181.939
4.5 | 0.8843 | 0.00547 | -0.0752 | 161.6636
5 | 0.928 | 0.00661 | -0.0733 | 140.3933
5.5 | 0.9683 | 0.00776 | -0.0707 | 124.7809
6 | 1.0039 | 0.00891 | -0.0673 | 112.6712
6.5 | 1.0393 | 0.00983 | -0.0636 | 105.7274
7 | 1.0691 | 0.01054 | -0.0587 | 101.4326
7.5 | 1.1066 | 0.01121 | -0.0556 | 98.7154
8 | 1.1381 | 0.01206 | -0.0517 | 94.3698
8.5 | 1.1715 | 0.013 | -0.0485 | 90.1154
9 | 1.2036 | 0.01415 | -0.0453 | 85.0601
9.5 | 1.2363 | 0.01541 | -0.0424 | 80.2271
10 | 1.2686 | 0.0168 | -0.0397 | 75.5119
10.5 | 1.2983 | 0.01844 | -0.037 | 70.4067
11 | 1.3295 | 0.02009 | -0.0346 | 66.1772
11.5 | 1.3566 | 0.02206 | -0.032 | 61.4959
12 | 1.3846 | 0.02404 | -0.0296 | 57.5957
12.5 | 1.411 | 0.02618 | -0.0273 | 53.8961
13 | 1.4324 | 0.0288 | -0.0248 | 49.7361
13.5 | 1.4569 | 0.03131 | -0.0227 | 46.5315
14 | 1.4799 | 0.03406 | -0.0207 | 43.4498
14.5 | 1.5007 | 0.03708 | -0.0188 | 40.472
15 | 1.5178 | 0.04051 | -0.0169 | 37.4673
15.5 | 1.5264 | 0.04484 | -0.015 | 34.041
16 | 1.5427 | 0.04866 | -0.0137 | 31.7037
16.5 | 1.5553 | 0.053 | -0.0126 | 29.3453
17 | 1.5652 | 0.05782 | -0.0119 | 27.0702
17.5 | 1.5723 | 0.06312 | -0.0115 | 24.9097
18 | 1.5757 | 0.06911 | -0.0117 | 22.7999
18.5 | 1.5717 | 0.0763 | -0.0126 | 20.599
19 | 1.5669 | 0.08398 | -0.0141 | 18.658
19.5 | 1.5505 | 0.09362 | -0.017 | 16.5616
20 | 1.5345 | 0.10376 | -0.0209 | 14.7889

## 71. Re 4M Mach 0.50 (1)
BIGFOIL.COM POLAR EXPORT
GA 40-414
GA 40-414 |  |  |  | Cl Max: | 1.294 | at alpha= | 19.5 | deg
JavaFoil+Calcfoil stall+Eppler ext transition |  |  |  | L/D Max: | 170.822 | at alpha= | 4 | deg
Re: | 4000000 |  |  | Cd Min: | 0.00471 | at alpha= | 0.5 | deg
Mach: | 0.5 |  |  | Cl=0 at alpha= | -3.0149 | deg
|  |  |  | @ Cl=0.1, Cd= | 0.006663
|  |  |  | @ Cl=0.4, Cd= | 0.0049368
|  |  |  | @ Cl=0.6, Cd= | 0.0048713
alpha (deg) | Cl | Cd | Cm | Cl/Cd
-20 | -0.938 | 0.16419 | -0.019 | -5.712
-19.5 | -0.911 | 0.15917 | -0.019 | -5.725
-19 | -0.886 | 0.16247 | -0.02 | -5.455
-18.5 | -0.86 | 0.15301 | -0.021 | -5.619
-18 | -0.832 | 0.14631 | -0.021 | -5.689
-17.5 | -0.804 | 0.14064 | -0.021 | -5.72
-17 | -0.776 | 0.13572 | -0.021 | -5.718
-16.5 | -0.748 | 0.13097 | -0.021 | -5.709
-16 | -0.72 | 0.12647 | -0.022 | -5.697
-15.5 | -0.693 | 0.12348 | -0.022 | -5.613
-15 | -0.666 | 0.11739 | -0.022 | -5.672
-14.5 | -0.639 | 0.1129 | -0.023 | -5.656
-14 | -0.611 | 0.10726 | -0.023 | -5.698
-13.5 | -0.584 | 0.10498 | -0.024 | -5.567
-13 | -0.556 | 0.09929 | -0.024 | -5.605
-12.5 | -0.527 | 0.092 | -0.023 | -5.73
-12 | -0.5 | 0.08367 | -0.024 | -5.979
-11.5 | -0.473 | 0.07729 | -0.024 | -6.118
-11 | -0.445 | 0.07163 | -0.025 | -6.218
-10.5 | -0.418 | 0.06673 | -0.026 | -6.264
-10 | -0.39 | 0.06218 | -0.026 | -6.28
-9.5 | -0.363 | 0.05833 | -0.027 | -6.217
-9 | -0.334 | 0.06308 | -0.025 | -5.295
-8.5 | -0.307 | 0.05495 | -0.027 | -5.58
-8 | -0.28 | 0.04917 | -0.03 | -5.694
-7.5 | -0.307 | 0.01024 | -0.057 | -29.934
-7 | -0.223 | 0.0449 | -0.029 | -4.976
-6.5 | -0.195 | 0.04385 | -0.028 | -4.45
-6 | -0.167 | 0.04038 | -0.03 | -4.144
-5.5 | -0.247 | 0.00833 | -0.062 | -29.707
-5 | -0.236 | 0.00808 | -0.064 | -29.134
-4.5 | -0.188 | 0.0077 | -0.065 | -24.453
-4 | -0.13 | 0.00789 | -0.066 | -16.423
-3.5 | -0.065 | 0.00731 | -0.067 | -8.917
-3 | 0.002 | 0.00707 | -0.068 | 0.321
-2.5 | 0.071 | 0.00675 | -0.07 | 10.571
-2 | 0.141 | 0.00654 | -0.071 | 21.573
-1.5 | 0.211 | 0.00641 | -0.072 | 32.961
-1 | 0.282 | 0.00633 | -0.073 | 44.557
-0.5 | 0.352 | 0.00482 | -0.074 | 73.068
0 | 0.426 | 0.005 | -0.076 | 85.208
0.5 | 0.496 | 0.00471 | -0.077 | 105.398
1 | 0.567 | 0.00481 | -0.078 | 117.837
1.5 | 0.637 | 0.00494 | -0.079 | 129.17
2 | 0.708 | 0.00505 | -0.08 | 140.253
2.5 | 0.779 | 0.00536 | -0.082 | 145.26
3 | 0.849 | 0.00548 | -0.083 | 154.884
3.5 | 0.92 | 0.00561 | -0.084 | 163.779
4 | 0.983 | 0.00576 | -0.085 | 170.822
4.5 | 1.05 | 0.00619 | -0.086 | 169.495
5 | 1.114 | 0.00653 | -0.088 | 170.524
5.5 | 1.145 | 0.01348 | -0.086 | 84.922
6 | 1.196 | 0.01459 | -0.087 | 81.984
6.5 | 1.239 | 0.01544 | -0.088 | 80.294
7 | 1.271 | 0.01683 | -0.089 | 75.539
7.5 | 1.286 | 0.01797 | -0.09 | 71.553
8 | 1.268 | 0.01951 | -0.091 | 64.977
8.5 | 1.169 | 0.02096 | -0.092 | 55.788
9 | 0.803 | 0.02292 | -0.093 | 35.03
9.5 | 0.702 | 0.06498 | -0.047 | 10.802
10 | 0.865 | 0.02589 | -0.094 | 33.408
10.5 | 0.892 | 0.0285 | -0.095 | 31.321
11 | 0.784 | 0.08278 | -0.047 | 9.472
11.5 | 0.812 | 0.08671 | -0.048 | 9.362
12 | 0.839 | 0.0897 | -0.049 | 9.355
12.5 | 0.867 | 0.09732 | -0.05 | 8.908
13 | 0.899 | 0.10207 | -0.058 | 8.81
13.5 | 0.927 | 0.11254 | -0.059 | 8.237
14 | 0.954 | 0.11268 | -0.059 | 8.464
14.5 | 0.982 | 0.11404 | -0.06 | 8.606
15 | 1.014 | 0.11816 | -0.065 | 8.585
15.5 | 1.049 | 0.12062 | -0.07 | 8.695
16 | 1.088 | 0.12113 | -0.077 | 8.985
16.5 | 1.114 | 0.13095 | -0.076 | 8.504
17 | 1.122 | 0.1396 | -0.068 | 8.039
17.5 | 1.15 | 0.14255 | -0.069 | 8.065
18 | 1.181 | 0.14713 | -0.072 | 8.029
18.5 | 1.223 | 0.14509 | -0.08 | 8.431
19 | 1.266 | 0.14233 | -0.086 | 8.896
19.5 | 1.294 | 0.14972 | -0.086 | 8.645
20 | 1.29 | 0.15984 | -0.076 | 8.068

## 72. Re 4M Mach 0.50 (2)
BIGFOIL.COM POLAR EXPORT
GA 40-414
GA 40-414 |  |  |  | Cl Max: | 1.3256 | at alpha= | 11.5 | deg
XFOIL ncrit=9 |  |  |  | L/D Max: | 196.411 | at alpha= | 3.5 | deg
Re: | 4000000 |  |  | Cd Min: | 0.24855 | at alpha= | -20 | deg
Mach: | 0.5 |  |  | Cl=0 at alpha= | -3.0527 | deg
|  |  |  | @ Cl=0.1, Cd= | 0.0067376
|  |  |  | @ Cl=0.4, Cd= | 0.0048081
|  |  |  | @ Cl=0.6, Cd= | 0.0043376
alpha (deg) | Cl | Cd | Cm | Cl/Cd
-20 | -0.5965 | 0.24855 | 0.0164 | -2.3999
-19.5 | -0.5774 | 0.2422 | 0.0128 | -2.384
-19 | -0.5559 | 0.23479 | 0.0082 | -2.3676
-18.5 | -0.5337 | 0.22742 | 0.0036 | -2.3468
-18 | -0.5115 | 0.21907 | -0.0012 | -2.3349
-17.5 | -0.4903 | 0.21063 | -0.006 | -2.3278
-17 | -0.4687 | 0.20287 | -0.0107 | -2.3103
-16.5 | -0.4472 | 0.19511 | -0.0154 | -2.292
-16 | -0.4257 | 0.18726 | -0.02 | -2.2733
-15.5 | -0.4051 | 0.17934 | -0.0245 | -2.2588
-15 | -0.3858 | 0.17151 | -0.029 | -2.2494
-14.5 | -0.3647 | 0.16437 | -0.0334 | -2.2188
-14 | -0.3437 | 0.15704 | -0.0377 | -2.1886
-13.5 | -0.325 | 0.14918 | -0.0421 | -2.1786
-13 | -0.3083 | 0.14087 | -0.0465 | -2.1885
-12.5 | -0.2911 | 0.13227 | -0.0511 | -2.2008
-12 | -0.2745 | 0.12456 | -0.0554 | -2.2038
-11.5 | -0.2612 | 0.11705 | -0.0594 | -2.2315
-11 | -0.2487 | 0.10887 | -0.0637 | -2.2844
-10.5 | -0.2375 | 0.10086 | -0.068 | -2.3547
-10 | -0.2297 | 0.09263 | -0.0724 | -2.4798
-9.5 | -0.2255 | 0.08419 | -0.0769 | -2.6785
-9 | -0.2253 | 0.07541 | -0.0818 | -2.9877
-8.5 | -0.2383 | 0.06485 | -0.0879 | -3.6746
-7.5 | -0.2811 | 0.0444 | -0.1032 | -6.3311
-7 | -0.3126 | 0.03835 | -0.0995 | -8.1512
-6.5 | -0.3304 | 0.03009 | -0.0957 | -10.9804
-6 | -0.3269 | 0.02208 | -0.091 | -14.8053
-5.5 | -0.2977 | 0.01576 | -0.0868 | -18.8896
-5 | -0.2573 | 0.01024 | -0.0826 | -25.127
-4.5 | -0.1976 | 0.00855 | -0.0801 | -23.1111
-4 | -0.1313 | 0.00773 | -0.0788 | -16.9858
-3.5 | -0.062 | 0.00732 | -0.0783 | -8.4699
-3 | 0.0073 | 0.00703 | -0.0782 | 1.0384
-2.5 | 0.0762 | 0.00681 | -0.0783 | 11.1894
-2 | 0.1452 | 0.0066 | -0.0787 | 22
-1.5 | 0.2144 | 0.00642 | -0.0792 | 33.3956
-1 | 0.2827 | 0.00618 | -0.0798 | 45.7443
0 | 0.4101 | 0.00469 | -0.0805 | 87.4414
0.5 | 0.478 | 0.00442 | -0.0812 | 108.1448
1 | 0.5472 | 0.00433 | -0.0821 | 126.3741
1.5 | 0.617 | 0.00434 | -0.083 | 142.1659
2 | 0.6866 | 0.0044 | -0.0838 | 156.0455
2.5 | 0.757 | 0.00443 | -0.0847 | 170.8804
3 | 0.8271 | 0.0045 | -0.0853 | 183.8
3.5 | 0.8976 | 0.00457 | -0.086 | 196.4114
4 | 0.963 | 0.00492 | -0.0855 | 195.7317
4.5 | 1.0089 | 0.00617 | -0.082 | 163.517
5 | 1.0354 | 0.00784 | -0.0752 | 132.0663
5.5 | 1.0356 | 0.00939 | -0.0637 | 110.2875
6 | 1.0295 | 0.01144 | -0.0526 | 89.9913
6.5 | 1.0314 | 0.0138 | -0.0439 | 74.7391
8 | 1.1498 | 0.02017 | -0.037 | 57.0055
8.5 | 1.185 | 0.02231 | -0.0336 | 53.1152
9 | 1.2163 | 0.02476 | -0.0299 | 49.1236
9.5 | 1.2489 | 0.02728 | -0.0264 | 45.7808
10 | 1.2749 | 0.03038 | -0.0226 | 41.9651
10.5 | 1.301 | 0.03367 | -0.0189 | 38.6397
11 | 1.3187 | 0.03766 | -0.015 | 35.0159
11.5 | 1.3256 | 0.04264 | -0.0111 | 31.0882
12 | 1.3198 | 0.04882 | -0.0074 | 27.034
12.5 | 1.3042 | 0.05619 | -0.0045 | 23.2105
13 | 1.2845 | 0.06474 | -0.0031 | 19.8409
13.5 | 1.2584 | 0.07497 | -0.0041 | 16.7854
14 | 1.2284 | 0.08688 | -0.0077 | 14.139
14.5 | 1.2011 | 0.09969 | -0.0134 | 12.0483
15 | 1.1689 | 0.11423 | -0.0215 | 10.2329
15.5 | 1.138 | 0.12983 | -0.0314 | 8.7653
16 | 1.1115 | 0.1457 | -0.0419 | 7.6287
16.5 | 1.0904 | 0.16139 | -0.0521 | 6.7563

## 73. Re 5M Mach 0.00 (1)
BIGFOIL.COM POLAR EXPORT
GA 40-414
GA 40-414 |  |  |  | Cl Max: | 1.478 | at alpha= | 13 | deg
JavaFoil+Calcfoil stall+Eppler ext transition |  |  |  | L/D Max: | 174.206 | at alpha= | 5 | deg
Re: | 5000000 |  |  | Cd Min: | 0.00438 | at alpha= | 0.5 | deg
Mach: | 0 |  |  | Cl=0 at alpha= | -3.0167 | deg
|  |  |  | @ Cl=0.1, Cd= | 0.0060152
|  |  |  | @ Cl=0.4, Cd= | 0.0043849
|  |  |  | @ Cl=0.6, Cd= | 0.0045415
alpha (deg) | Cl | Cd | Cm | Cl/Cd
-15 | -0.499 | 0.1007 | -0.019 | -4.96
-14.5 | -0.51 | 0.0932 | -0.02 | -5.477
-14 | -0.519 | 0.08868 | -0.021 | -5.855
-13.5 | -0.525 | 0.08583 | -0.021 | -6.119
-13 | -0.53 | 0.08089 | -0.022 | -6.557
-12.5 | -0.536 | 0.07285 | -0.024 | -7.365
-12 | -0.539 | 0.06681 | -0.026 | -8.068
-11.5 | -0.533 | 0.06643 | -0.025 | -8.022
-11 | -0.529 | 0.06132 | -0.026 | -8.622
-10.5 | -0.532 | 0.04852 | -0.032 | -10.967
-10 | -0.611 | 0.01042 | -0.045 | -58.689
-9.5 | -0.594 | 0.00982 | -0.046 | -60.518
-9 | -0.57 | 0.00926 | -0.047 | -61.504
-8.5 | -0.541 | 0.00889 | -0.048 | -60.821
-8 | -0.507 | 0.00845 | -0.049 | -60.043
-7.5 | -0.469 | 0.00823 | -0.05 | -57.064
-7 | -0.428 | 0.00767 | -0.051 | -55.761
-6.5 | -0.383 | 0.00755 | -0.052 | -50.67
-6 | -0.334 | 0.00731 | -0.053 | -45.726
-5.5 | -0.283 | 0.00715 | -0.054 | -39.547
-5 | -0.229 | 0.00704 | -0.055 | -32.564
-4.5 | -0.173 | 0.00713 | -0.056 | -24.33
-4 | -0.116 | 0.00655 | -0.057 | -17.709
-3.5 | -0.058 | 0.00645 | -0.058 | -8.915
-3 | 0.002 | 0.00641 | -0.059 | 0.31
-2.5 | 0.062 | 0.00609 | -0.06 | 10.197
-2 | 0.123 | 0.00597 | -0.061 | 20.552
-1.5 | 0.183 | 0.00585 | -0.062 | 31.339
-1 | 0.244 | 0.00443 | -0.063 | 55.205
-0.5 | 0.305 | 0.0046 | -0.064 | 66.378
0 | 0.369 | 0.00439 | -0.066 | 83.975
0.5 | 0.43 | 0.00438 | -0.067 | 98.076
1 | 0.491 | 0.00449 | -0.068 | 109.313
1.5 | 0.552 | 0.00451 | -0.069 | 122.378
2 | 0.613 | 0.00455 | -0.07 | 134.76
2.5 | 0.674 | 0.0048 | -0.071 | 140.553
3 | 0.735 | 0.00482 | -0.072 | 152.439
3.5 | 0.796 | 0.00494 | -0.073 | 161.291
4 | 0.854 | 0.00514 | -0.074 | 165.955
4.5 | 0.913 | 0.00535 | -0.075 | 170.578
5 | 0.971 | 0.00557 | -0.076 | 174.206
5.5 | 1.028 | 0.00655 | -0.077 | 156.861
6 | 1.083 | 0.01044 | -0.078 | 103.755
6.5 | 1.137 | 0.01078 | -0.079 | 105.419
7 | 1.188 | 0.01142 | -0.08 | 104.013
7.5 | 1.223 | 0.01196 | -0.08 | 102.2
8 | 1.262 | 0.01283 | -0.081 | 98.378
8.5 | 1.3 | 0.01363 | -0.081 | 95.323
9 | 1.336 | 0.01432 | -0.082 | 93.308
9.5 | 1.369 | 0.01508 | -0.083 | 90.775
10 | 1.398 | 0.01571 | -0.084 | 88.997
10.5 | 1.422 | 0.01674 | -0.085 | 84.999
11 | 1.443 | 0.01739 | -0.085 | 82.966
11.5 | 1.458 | 0.01861 | -0.086 | 78.354
12 | 1.469 | 0.01966 | -0.087 | 74.763
12.5 | 1.476 | 0.02072 | -0.088 | 71.223
13 | 1.478 | 0.02198 | -0.088 | 67.232
13.5 | 1.474 | 0.02317 | -0.089 | 63.605
14 | 1.454 | 0.02479 | -0.089 | 58.67
14.5 | 1.43 | 0.02644 | -0.09 | 54.071
15 | 1.4 | 0.02828 | -0.091 | 49.502
15.5 | 1.366 | 0.03032 | -0.091 | 45.039
16 | 1.328 | 0.03257 | -0.092 | 40.785
16.5 | 1.286 | 0.03533 | -0.092 | 36.413
17 | 1.243 | 0.0381 | -0.092 | 32.626
17.5 | 1.197 | 0.04178 | -0.093 | 28.643
18 | 1.151 | 0.04487 | -0.093 | 25.656

## 74. Re 5M Mach 0.00 (2)
BIGFOIL.COM POLAR EXPORT
GA 40-414
GA 40-414 |  |  |  | Cl Max: | 1.6854 | at alpha= | 20 | deg
XFOIL ncrit=9 |  |  |  | L/D Max: | 183.857 | at alpha= | 3.5 | deg
Re: | 5000000 |  |  | Cd Min: | 0.06575 | at alpha= | 20 | deg
Mach: | 0 |  |  | Cl=0 at alpha= | -3.026 | deg
|  |  |  | @ Cl=0.1, Cd= | 0.006052
|  |  |  | @ Cl=0.4, Cd= | 0.0039846
|  |  |  | @ Cl=0.6, Cd= | 0.00386
alpha (deg) | Cl | Cd | Cm | Cl/Cd
-17.5 | -1.1475 | 0.04461 | -0.0825 | -25.7229
-17 | -1.1354 | 0.03751 | -0.0907 | -30.2693
-16.5 | -1.1679 | 0.03104 | -0.0898 | -37.6256
-16 | -1.1835 | 0.02684 | -0.0865 | -44.0946
-15.5 | -1.1684 | 0.0251 | -0.0835 | -46.5498
-15 | -1.1679 | 0.02287 | -0.078 | -51.0669
-14.5 | -1.1493 | 0.02175 | -0.0733 | -52.8414
-14 | -1.1221 | 0.02014 | -0.0704 | -55.715
-13.5 | -1.0819 | 0.01928 | -0.0689 | -56.1151
-13 | -1.0618 | 0.01619 | -0.0651 | -65.5837
-12.5 | -1.0191 | 0.01501 | -0.0638 | -67.8947
-12 | -0.9728 | 0.01412 | -0.0629 | -68.8952
-11.5 | -0.9235 | 0.01344 | -0.0624 | -68.7128
-11 | -0.8746 | 0.01265 | -0.0618 | -69.1383
-10.5 | -0.824 | 0.01197 | -0.0615 | -68.8388
-10 | -0.7725 | 0.01136 | -0.0612 | -68.0018
-9.5 | -0.7204 | 0.01074 | -0.061 | -67.0764
-8.5 | -0.6139 | 0.00969 | -0.0609 | -63.354
-8 | -0.56 | 0.00922 | -0.0609 | -60.7375
-7.5 | -0.5052 | 0.0088 | -0.0611 | -57.4091
-7 | -0.4499 | 0.00843 | -0.0613 | -53.3689
-6.5 | -0.3955 | 0.00791 | -0.0614 | -50
-6 | -0.3394 | 0.00758 | -0.0617 | -44.7757
-5.5 | -0.283 | 0.00734 | -0.0621 | -38.5559
-5 | -0.2265 | 0.00707 | -0.0625 | -32.0368
-4.5 | -0.1692 | 0.00684 | -0.0631 | -24.7368
-4 | -0.1121 | 0.00662 | -0.0636 | -16.9335
-3.5 | -0.0547 | 0.00646 | -0.0642 | -8.4675
-3 | 0.003 | 0.00631 | -0.0648 | 0.47544
-2.5 | 0.0608 | 0.00614 | -0.0655 | 9.9023
-2 | 0.1187 | 0.00601 | -0.0661 | 19.7504
-1.5 | 0.1763 | 0.00586 | -0.0668 | 30.0853
-1 | 0.233 | 0.00546 | -0.0674 | 42.674
-0.5 | 0.2887 | 0.00485 | -0.068 | 59.5258
0 | 0.3442 | 0.00427 | -0.0685 | 80.6089
0.5 | 0.4009 | 0.00398 | -0.0692 | 100.7286
1 | 0.4585 | 0.00387 | -0.0699 | 118.4755
1.5 | 0.517 | 0.00382 | -0.0707 | 135.3403
2 | 0.575 | 0.00386 | -0.0715 | 148.9637
2.5 | 0.6335 | 0.00386 | -0.0723 | 164.1192
3 | 0.6913 | 0.00393 | -0.0731 | 175.9033
3.5 | 0.7483 | 0.00407 | -0.0737 | 183.8575
4.5 | 0.8462 | 0.00566 | -0.0725 | 149.5053
5.5 | 0.936 | 0.00747 | -0.07 | 125.3012
6 | 0.9782 | 0.00835 | -0.0682 | 117.1497
6.5 | 1.0208 | 0.00908 | -0.0665 | 112.4229
7 | 1.0636 | 0.00968 | -0.0647 | 109.876
7.5 | 1.1059 | 0.01015 | -0.0628 | 108.9557
8 | 1.1436 | 0.01062 | -0.06 | 107.6836
9 | 1.2166 | 0.01177 | -0.0547 | 103.3645
9.5 | 1.2484 | 0.0125 | -0.0516 | 99.872
10 | 1.2794 | 0.0134 | -0.0486 | 95.4776
10.5 | 1.3088 | 0.0145 | -0.0457 | 90.2621
11 | 1.3407 | 0.01559 | -0.0434 | 85.9974
11.5 | 1.37 | 0.01691 | -0.041 | 81.0171
12 | 1.3979 | 0.01839 | -0.0387 | 76.0141
12.5 | 1.427 | 0.01989 | -0.0368 | 71.7446
13 | 1.4527 | 0.02165 | -0.0346 | 67.0993
13.5 | 1.4772 | 0.02357 | -0.0326 | 62.6729
14 | 1.5033 | 0.02544 | -0.0309 | 59.092
14.5 | 1.5274 | 0.02751 | -0.0292 | 55.5216
15 | 1.5489 | 0.02986 | -0.0275 | 51.8721
15.5 | 1.5665 | 0.03261 | -0.0258 | 48.0374
16 | 1.5851 | 0.03535 | -0.0242 | 44.8402
16.5 | 1.6057 | 0.03802 | -0.0231 | 42.233
17 | 1.6234 | 0.04101 | -0.022 | 39.5855
17.5 | 1.6394 | 0.04425 | -0.021 | 37.0486
18 | 1.6542 | 0.04768 | -0.0202 | 34.6938
18.5 | 1.666 | 0.05153 | -0.0195 | 32.3307
19 | 1.675 | 0.05582 | -0.019 | 30.0072
19.5 | 1.6811 | 0.06058 | -0.0189 | 27.7501
20 | 1.6854 | 0.06575 | -0.0191 | 25.6335

## 75. Re 5M Mach 0.10 (1)
BIGFOIL.COM POLAR EXPORT
GA 40-414
GA 40-414 |  |  |  | Cl Max: | 1.465 | at alpha= | 12.5 | deg
JavaFoil+Calcfoil stall+Eppler ext transition |  |  |  | L/D Max: | 173.668 | at alpha= | 5 | deg
Re: | 5000000 |  |  | Cd Min: | 0.00439 | at alpha= | 0.5 | deg
Mach: | 0.1 |  |  | Cl=0 at alpha= | -3.0167 | deg
|  |  |  | @ Cl=0.1, Cd= | 0.006039
|  |  |  | @ Cl=0.4, Cd= | 0.0043952
|  |  |  | @ Cl=0.6, Cd= | 0.0045347
alpha (deg) | Cl | Cd | Cm | Cl/Cd
-15 | -0.464 | 0.10182 | -0.019 | -4.56
-14.5 | -0.478 | 0.09439 | -0.02 | -5.066
-14 | -0.49 | 0.08971 | -0.021 | -5.459
-13.5 | -0.498 | 0.08714 | -0.02 | -5.721
-13 | -0.507 | 0.08218 | -0.021 | -6.167
-12.5 | -0.515 | 0.07476 | -0.023 | -6.886
-12 | -0.519 | 0.06948 | -0.025 | -7.471
-11.5 | -0.517 | 0.06825 | -0.024 | -7.57
-11 | -0.515 | 0.06292 | -0.026 | -8.187
-10.5 | -0.511 | 0.05714 | -0.028 | -8.946
-10 | -0.601 | 0.0106 | -0.045 | -56.735
-9.5 | -0.587 | 0.00996 | -0.046 | -58.931
-9 | -0.565 | 0.00929 | -0.047 | -60.79
-8.5 | -0.538 | 0.00893 | -0.048 | -60.213
-8 | -0.505 | 0.00855 | -0.049 | -59.091
-7.5 | -0.469 | 0.00829 | -0.05 | -56.548
-7 | -0.428 | 0.0079 | -0.051 | -54.18
-6.5 | -0.383 | 0.00764 | -0.052 | -50.129
-6 | -0.335 | 0.00736 | -0.053 | -45.48
-5.5 | -0.284 | 0.00707 | -0.054 | -40.092
-5 | -0.23 | 0.00706 | -0.055 | -32.562
-4.5 | -0.174 | 0.00705 | -0.056 | -24.681
-4 | -0.117 | 0.00662 | -0.057 | -17.613
-3.5 | -0.058 | 0.00648 | -0.059 | -8.914
-3 | 0.002 | 0.00644 | -0.06 | 0.309
-2.5 | 0.062 | 0.00612 | -0.061 | 10.201
-2 | 0.123 | 0.00599 | -0.062 | 20.577
-1.5 | 0.184 | 0.00591 | -0.063 | 31.2
-1 | 0.246 | 0.00444 | -0.064 | 55.361
-0.5 | 0.307 | 0.00461 | -0.065 | 66.542
0 | 0.371 | 0.0044 | -0.066 | 84.241
0.5 | 0.432 | 0.00439 | -0.067 | 98.421
1 | 0.493 | 0.0045 | -0.068 | 109.683
1.5 | 0.555 | 0.00452 | -0.069 | 122.649
2 | 0.616 | 0.00454 | -0.07 | 135.849
2.5 | 0.678 | 0.00479 | -0.071 | 141.58
3 | 0.739 | 0.00484 | -0.072 | 152.764
3.5 | 0.8 | 0.00493 | -0.073 | 162.405
4 | 0.858 | 0.0051 | -0.074 | 168.091
4.5 | 0.917 | 0.00539 | -0.075 | 170.112
5 | 0.976 | 0.00562 | -0.076 | 173.668
5.5 | 1.033 | 0.00658 | -0.077 | 156.944
6 | 1.088 | 0.01052 | -0.078 | 103.494
6.5 | 1.142 | 0.01087 | -0.079 | 105.073
7 | 1.193 | 0.01152 | -0.08 | 103.523
7.5 | 1.226 | 0.01211 | -0.08 | 101.224
8 | 1.265 | 0.01301 | -0.081 | 97.256
8.5 | 1.303 | 0.01381 | -0.082 | 94.372
9 | 1.339 | 0.0145 | -0.083 | 92.361
9.5 | 1.371 | 0.01522 | -0.083 | 90.066
10 | 1.399 | 0.01585 | -0.084 | 88.249
10.5 | 1.422 | 0.01697 | -0.085 | 83.751
11 | 1.44 | 0.01768 | -0.086 | 81.43
11.5 | 1.453 | 0.01891 | -0.086 | 76.86
12 | 1.462 | 0.02007 | -0.087 | 72.845
12.5 | 1.465 | 0.02122 | -0.088 | 69.054
13 | 1.464 | 0.02242 | -0.089 | 65.311
13.5 | 1.456 | 0.02394 | -0.089 | 60.821
14 | 1.432 | 0.02555 | -0.09 | 56.041
14.5 | 1.402 | 0.0272 | -0.09 | 51.56
15 | 1.367 | 0.02909 | -0.091 | 47.001
15.5 | 1.328 | 0.03136 | -0.091 | 42.34
16 | 1.284 | 0.03386 | -0.092 | 37.905
16.5 | 1.237 | 0.03661 | -0.092 | 33.778
17 | 1.187 | 0.04 | -0.092 | 29.669
17.5 | 1.133 | 0.04469 | -0.092 | 25.353

## 76. Re 5M Mach 0.10 (2)
BIGFOIL.COM POLAR EXPORT
GA 40-414
GA 40-414 |  |  |  | Cl Max: | 1.6715 | at alpha= | 20 | deg
XFOIL ncrit=9 |  |  |  | L/D Max: | 184.583 | at alpha= | 3.5 | deg
Re: | 5000000 |  |  | Cd Min: | 0.06998 | at alpha= | 20 | deg
Mach: | 0.1 |  |  | Cl=0 at alpha= | -3.0267 | deg
|  |  |  | @ Cl=0.1, Cd= | 0.0060637
|  |  |  | @ Cl=0.4, Cd= | 0.0040073
|  |  |  | @ Cl=0.6, Cd= | 0.00387
alpha (deg) | Cl | Cd | Cm | Cl/Cd
-16.5 | -1.0292 | 0.04588 | -0.0889 | -22.4324
-16 | -1.0973 | 0.03431 | -0.0924 | -31.9819
-15.5 | -1.1003 | 0.03048 | -0.0909 | -36.0991
-15 | -1.1182 | 0.02636 | -0.0866 | -42.4203
-14.5 | -1.1106 | 0.02436 | -0.0821 | -45.5911
-14 | -1.109 | 0.02218 | -0.0755 | -50
-13.5 | -1.0757 | 0.02092 | -0.073 | -51.4197
-13 | -1.0387 | 0.01966 | -0.0709 | -52.8332
-12.5 | -1.0175 | 0.01644 | -0.0671 | -61.8917
-11.5 | -0.9286 | 0.01402 | -0.0645 | -66.234
-11 | -0.88 | 0.01311 | -0.0637 | -67.1243
-10.5 | -0.8292 | 0.01237 | -0.0631 | -67.0331
-10 | -0.7774 | 0.0117 | -0.0627 | -66.4444
-9.5 | -0.7252 | 0.01102 | -0.0623 | -65.8076
-9 | -0.6722 | 0.01041 | -0.0621 | -64.5725
-8.5 | -0.6181 | 0.00987 | -0.0619 | -62.6241
-8 | -0.5639 | 0.00936 | -0.0618 | -60.2457
-7.5 | -0.5087 | 0.0089 | -0.0619 | -57.1573
-7 | -0.4531 | 0.00851 | -0.062 | -53.2432
-6.5 | -0.3981 | 0.00798 | -0.062 | -49.8872
-6 | -0.3418 | 0.00763 | -0.0623 | -44.7969
-5.5 | -0.2849 | 0.00737 | -0.0626 | -38.6567
-5 | -0.2279 | 0.00709 | -0.063 | -32.1439
-4.5 | -0.1703 | 0.00686 | -0.0635 | -24.8251
-4 | -0.1128 | 0.00664 | -0.064 | -16.988
-3.5 | -0.055 | 0.00648 | -0.0646 | -8.4877
-3 | 0.0031 | 0.00632 | -0.0652 | 0.49051
-2.5 | 0.0613 | 0.00615 | -0.0659 | 9.9675
-2 | 0.1196 | 0.00602 | -0.0665 | 19.8671
-1.5 | 0.1775 | 0.00587 | -0.0672 | 30.2385
-1 | 0.2345 | 0.00547 | -0.0678 | 42.8702
-0.5 | 0.2906 | 0.00486 | -0.0684 | 59.7942
0 | 0.3463 | 0.00428 | -0.0689 | 80.9112
0.5 | 0.4034 | 0.00399 | -0.0696 | 101.1028
1 | 0.4614 | 0.00388 | -0.0703 | 118.9175
1.5 | 0.5202 | 0.00383 | -0.0711 | 135.8225
2 | 0.5786 | 0.00387 | -0.0719 | 149.509
2.5 | 0.6375 | 0.00387 | -0.0727 | 164.7287
3 | 0.6957 | 0.00394 | -0.0735 | 176.5736
3.5 | 0.7531 | 0.00408 | -0.0741 | 184.5833
4 | 0.8036 | 0.0048 | -0.0737 | 167.4167
4.5 | 0.8512 | 0.00569 | -0.0728 | 149.5958
5 | 0.8974 | 0.00658 | -0.0717 | 136.383
5.5 | 0.941 | 0.00752 | -0.0701 | 125.133
6.5 | 1.0249 | 0.00917 | -0.0663 | 111.7666
7 | 1.0676 | 0.00976 | -0.0644 | 109.3852
7.5 | 1.1093 | 0.01023 | -0.0623 | 108.436
8 | 1.144 | 0.01069 | -0.0587 | 107.0159
9 | 1.2161 | 0.01197 | -0.0533 | 101.5957
9.5 | 1.2488 | 0.01275 | -0.0503 | 97.9451
10 | 1.2799 | 0.01373 | -0.0473 | 93.2192
10.5 | 1.3101 | 0.01487 | -0.0445 | 88.1036
11 | 1.3418 | 0.01603 | -0.0422 | 83.7056
11.5 | 1.3703 | 0.01748 | -0.0397 | 78.3924
12 | 1.3996 | 0.01896 | -0.0375 | 73.8186
12.5 | 1.4277 | 0.02058 | -0.0354 | 69.3732
13 | 1.4524 | 0.0225 | -0.0332 | 64.5511
13.5 | 1.478 | 0.02442 | -0.0312 | 60.5242
14 | 1.5034 | 0.02643 | -0.0294 | 56.8823
14.5 | 1.5269 | 0.02865 | -0.0277 | 53.2949
15 | 1.5476 | 0.03116 | -0.0259 | 49.6662
15.5 | 1.5636 | 0.03414 | -0.024 | 45.7996
16 | 1.5845 | 0.03681 | -0.0227 | 43.0454
16.5 | 1.6039 | 0.03968 | -0.0214 | 40.4209
17 | 1.6213 | 0.04282 | -0.0203 | 37.8631
17.5 | 1.6366 | 0.04626 | -0.0193 | 35.3783
18 | 1.6494 | 0.05001 | -0.0185 | 32.9814
18.5 | 1.66 | 0.05418 | -0.0179 | 30.6386
19 | 1.6657 | 0.059 | -0.0175 | 28.2322
19.5 | 1.6676 | 0.06449 | -0.0175 | 25.8583
20 | 1.6715 | 0.06998 | -0.018 | 23.8854

## 77. Re 5M Mach 0.25 (1)
BIGFOIL.COM POLAR EXPORT
GA 40-414
GA 40-414 |  |  |  | Cl Max: | 1.41 | at alpha= | 11 | deg
JavaFoil+Calcfoil stall+Eppler ext transition |  |  |  | L/D Max: | 170.572 | at alpha= | 5 | deg
Re: | 5000000 |  |  | Cd Min: | 0.00442 | at alpha= | 0.5 | deg
Mach: | 0.25 |  |  | Cl=0 at alpha= | -3.0164 | deg
|  |  |  | @ Cl=0.1, Cd= | 0.0060386
|  |  |  | @ Cl=0.4, Cd= | 0.004427
|  |  |  | @ Cl=0.6, Cd= | 0.0045743
alpha (deg) | Cl | Cd | Cm | Cl/Cd
-13.5 | -0.253 | 0.08946 | -0.021 | -2.823
-13 | -0.294 | 0.08498 | -0.021 | -3.455
-12.5 | -0.33 | 0.0795 | -0.022 | -4.148
-12 | -0.361 | 0.07536 | -0.022 | -4.789
-11.5 | -0.386 | 0.07313 | -0.021 | -5.275
-11 | -0.406 | 0.06909 | -0.022 | -5.879
-10.5 | -0.423 | 0.0625 | -0.025 | -6.765
-10 | -0.433 | 0.05737 | -0.027 | -7.544
-9.5 | -0.435 | 0.05429 | -0.028 | -8.004
-9 | -0.496 | 0.01489 | -0.046 | -33.352
-8.5 | -0.509 | 0.00964 | -0.05 | -52.797
-8 | -0.488 | 0.00885 | -0.051 | -55.136
-7.5 | -0.46 | 0.00856 | -0.052 | -53.655
-7 | -0.425 | 0.00818 | -0.053 | -51.884
-6.5 | -0.384 | 0.00778 | -0.054 | -49.304
-6 | -0.338 | 0.00731 | -0.055 | -46.237
-5.5 | -0.288 | 0.0073 | -0.056 | -39.402
-5 | -0.234 | 0.00719 | -0.057 | -32.552
-4.5 | -0.178 | 0.007 | -0.058 | -25.417
-4 | -0.119 | 0.00699 | -0.059 | -17.068
-3.5 | -0.059 | 0.00651 | -0.06 | -9.097
-3 | 0.002 | 0.00643 | -0.061 | 0.318
-2.5 | 0.064 | 0.00609 | -0.062 | 10.513
-2 | 0.127 | 0.006 | -0.063 | 21.08
-1.5 | 0.189 | 0.00587 | -0.064 | 32.247
-1 | 0.252 | 0.0045 | -0.065 | 56.061
-0.5 | 0.315 | 0.00461 | -0.067 | 68.419
0 | 0.381 | 0.00443 | -0.068 | 85.975
0.5 | 0.444 | 0.00442 | -0.069 | 100.49
1 | 0.507 | 0.00444 | -0.07 | 114.077
1.5 | 0.57 | 0.00456 | -0.071 | 124.998
2 | 0.633 | 0.00459 | -0.072 | 138.046
2.5 | 0.696 | 0.00485 | -0.073 | 143.542
3 | 0.759 | 0.00492 | -0.074 | 154.461
3.5 | 0.823 | 0.00501 | -0.075 | 164.252
4 | 0.881 | 0.00525 | -0.076 | 167.931
4.5 | 0.942 | 0.00553 | -0.077 | 170.295
5 | 1.002 | 0.00587 | -0.078 | 170.572
5.5 | 1.06 | 0.00691 | -0.079 | 153.304
6 | 1.116 | 0.01051 | -0.081 | 106.216
6.5 | 1.155 | 0.01165 | -0.081 | 99.152
7 | 1.201 | 0.01224 | -0.081 | 98.073
7.5 | 1.243 | 0.01289 | -0.082 | 96.408
8 | 1.283 | 0.0138 | -0.083 | 92.957
8.5 | 1.319 | 0.01467 | -0.084 | 89.857
9 | 1.349 | 0.01553 | -0.084 | 86.863
9.5 | 1.374 | 0.01644 | -0.085 | 83.62
10 | 1.393 | 0.01715 | -0.086 | 81.253
10.5 | 1.405 | 0.01836 | -0.087 | 76.548
11 | 1.41 | 0.0193 | -0.088 | 73.05
11.5 | 1.407 | 0.02074 | -0.088 | 67.818
12 | 1.395 | 0.02222 | -0.089 | 62.762
12.5 | 1.375 | 0.0236 | -0.09 | 58.284
13 | 1.348 | 0.02528 | -0.09 | 53.309
13.5 | 1.309 | 0.02733 | -0.091 | 47.887
14 | 1.243 | 0.02995 | -0.091 | 41.495
14.5 | 1.167 | 0.03276 | -0.092 | 35.616
15 | 1.083 | 0.03556 | -0.092 | 30.471
15.5 | 0.988 | 0.04044 | -0.092 | 24.44
16 | 0.877 | 0.05189 | -0.09 | 16.897

## 78. Re 5M Mach 0.25 (2)
BIGFOIL.COM POLAR EXPORT
GA 40-414
GA 40-414 |  |  |  | Cl Max: | 1.6082 | at alpha= | 17.5 | deg
XFOIL ncrit=9 |  |  |  | L/D Max: | 189.223 | at alpha= | 3.5 | deg
Re: | 5000000 |  |  | Cd Min: | 0.17373 | at alpha= | -16 | deg
Mach: | 0.25 |  |  | Cl=0 at alpha= | -3.0307 | deg
|  |  |  | @ Cl=0.1, Cd= | 0.0061321
|  |  |  | @ Cl=0.4, Cd= | 0.0041386
|  |  |  | @ Cl=0.6, Cd= | 0.00392
alpha (deg) | Cl | Cd | Cm | Cl/Cd
-16 | -0.4199 | 0.17373 | -0.0215 | -2.417
-15.5 | -0.4049 | 0.16608 | -0.0255 | -2.438
-15 | -0.3918 | 0.15834 | -0.0297 | -2.4744
-14 | -0.365 | 0.14285 | -0.0379 | -2.5551
-13.5 | -0.3527 | 0.13514 | -0.0419 | -2.6099
-12.5 | -0.413 | 0.09981 | -0.0576 | -4.1379
-12 | -0.39 | 0.09576 | -0.0601 | -4.0727
-11.5 | -0.757 | 0.03514 | -0.091 | -21.5424
-11 | -0.8478 | 0.02263 | -0.0798 | -37.4635
-10.5 | -0.835 | 0.01753 | -0.0752 | -47.6326
-10 | -0.7918 | 0.01541 | -0.0729 | -51.3822
-9.5 | -0.7436 | 0.01376 | -0.0711 | -54.0407
-9 | -0.692 | 0.01243 | -0.0697 | -55.6718
-8.5 | -0.6377 | 0.01144 | -0.0686 | -55.743
-8 | -0.5831 | 0.01047 | -0.0676 | -55.6925
-7.5 | -0.5268 | 0.00971 | -0.0669 | -54.2533
-6.5 | -0.4114 | 0.00858 | -0.0661 | -47.9487
-6 | -0.3544 | 0.00792 | -0.0657 | -44.7475
-5 | -0.2358 | 0.00728 | -0.0659 | -32.3901
-4.5 | -0.1764 | 0.00696 | -0.0661 | -25.3448
-4 | -0.1166 | 0.00674 | -0.0665 | -17.2997
-3.5 | -0.0565 | 0.00656 | -0.067 | -8.6128
-3 | 0.0037 | 0.00636 | -0.0675 | 0.58176
-2.5 | 0.064 | 0.00621 | -0.0681 | 10.306
-2 | 0.1241 | 0.00608 | -0.0687 | 20.4112
-1.5 | 0.1842 | 0.00593 | -0.0694 | 31.0624
-1 | 0.2435 | 0.00556 | -0.07 | 43.795
-0.5 | 0.3011 | 0.00494 | -0.0706 | 60.9514
0 | 0.3584 | 0.00433 | -0.0711 | 82.7714
0.5 | 0.4171 | 0.00406 | -0.0717 | 102.734
1 | 0.4774 | 0.00391 | -0.0725 | 122.0972
1.5 | 0.5382 | 0.00388 | -0.0734 | 138.7113
2 | 0.5986 | 0.00392 | -0.0741 | 152.7041
2.5 | 0.6596 | 0.00392 | -0.075 | 168.2653
3 | 0.7199 | 0.004 | -0.0758 | 179.975
3.5 | 0.7796 | 0.00412 | -0.0764 | 189.2233
4 | 0.8314 | 0.00486 | -0.0758 | 171.07
4.5 | 0.8789 | 0.00584 | -0.0745 | 150.4966
5 | 0.9244 | 0.00683 | -0.0729 | 135.3441
5.5 | 0.9663 | 0.00786 | -0.0705 | 122.9389
6 | 1.0059 | 0.00883 | -0.0677 | 113.9185
6.5 | 1.0461 | 0.00959 | -0.0649 | 109.0824
7 | 1.085 | 0.01021 | -0.0617 | 106.2684
7.5 | 1.1108 | 0.01073 | -0.0558 | 103.5228
8 | 1.1533 | 0.01142 | -0.0539 | 100.9895
8.5 | 1.1858 | 0.0123 | -0.0503 | 96.4065
9 | 1.2184 | 0.01334 | -0.047 | 91.3343
9.5 | 1.2526 | 0.01445 | -0.0442 | 86.6851
10 | 1.2832 | 0.01587 | -0.0411 | 80.857
10.5 | 1.3169 | 0.01724 | -0.0387 | 76.3863
11 | 1.3468 | 0.0189 | -0.0361 | 71.2593
11.5 | 1.3768 | 0.02066 | -0.0336 | 66.6409
12 | 1.4054 | 0.02257 | -0.0312 | 62.2685
12.5 | 1.4298 | 0.02483 | -0.0286 | 57.5836
13 | 1.4565 | 0.02704 | -0.0264 | 53.8646
13.5 | 1.4809 | 0.0295 | -0.0242 | 50.2
14 | 1.5028 | 0.03228 | -0.022 | 46.5551
14.5 | 1.5203 | 0.03546 | -0.0197 | 42.8737
15 | 1.5394 | 0.03866 | -0.0178 | 39.8189
15.5 | 1.5581 | 0.04197 | -0.016 | 37.1241
16 | 1.5746 | 0.04564 | -0.0145 | 34.5004
16.5 | 1.5876 | 0.04974 | -0.0131 | 31.918
17 | 1.6003 | 0.0541 | -0.012 | 29.5804
17.5 | 1.6082 | 0.0591 | -0.0113 | 27.2115
18 | 1.605 | 0.06557 | -0.0111 | 24.4777
18.5 | 1.6031 | 0.07229 | -0.0115 | 22.176
19 | 1.5951 | 0.08012 | -0.0128 | 19.9089
19.5 | 1.5889 | 0.08816 | -0.0148 | 18.0229
20 | 1.5792 | 0.09706 | -0.0178 | 16.2703

## 79. Re 5M Mach 0.50 (1)
BIGFOIL.COM POLAR EXPORT
GA 40-414
GA 40-414 |  |  |  | Cl Max: | 1.307 | at alpha= | 19.5 | deg
JavaFoil+Calcfoil stall+Eppler ext transition |  |  |  | L/D Max: | 170.03 | at alpha= | 4.5 | deg
Re: | 5000000 |  |  | Cd Min: | 0.00466 | at alpha= | 0.5 | deg
Mach: | 0.5 |  |  | Cl=0 at alpha= | -3.0149 | deg
|  |  |  | @ Cl=0.1, Cd= | 0.0064213
|  |  |  | @ Cl=0.4, Cd= | 0.0048008
|  |  |  | @ Cl=0.6, Cd= | 0.0047966
alpha (deg) | Cl | Cd | Cm | Cl/Cd
-20 | -0.938 | 0.15942 | -0.019 | -5.887
-19.5 | -0.912 | 0.15578 | -0.019 | -5.853
-19 | -0.886 | 0.1583 | -0.02 | -5.6
-18.5 | -0.86 | 0.14754 | -0.021 | -5.829
-18 | -0.833 | 0.14171 | -0.021 | -5.877
-17.5 | -0.805 | 0.13613 | -0.022 | -5.915
-17 | -0.777 | 0.13051 | -0.022 | -5.954
-16.5 | -0.748 | 0.12741 | -0.022 | -5.874
-16 | -0.721 | 0.12198 | -0.022 | -5.909
-15.5 | -0.693 | 0.11992 | -0.022 | -5.783
-15 | -0.666 | 0.11433 | -0.023 | -5.826
-14.5 | -0.639 | 0.10958 | -0.023 | -5.829
-14 | -0.611 | 0.10713 | -0.023 | -5.707
-13.5 | -0.585 | 0.1039 | -0.024 | -5.626
-13 | -0.557 | 0.09401 | -0.025 | -5.923
-12.5 | -0.528 | 0.08982 | -0.024 | -5.88
-12 | -0.501 | 0.08184 | -0.025 | -6.125
-11.5 | -0.474 | 0.07568 | -0.026 | -6.264
-11 | -0.447 | 0.06988 | -0.027 | -6.393
-10.5 | -0.419 | 0.06453 | -0.028 | -6.499
-10 | -0.392 | 0.06036 | -0.029 | -6.494
-9.5 | -0.364 | 0.05619 | -0.029 | -6.484
-9 | -0.334 | 0.06207 | -0.025 | -5.383
-8.5 | -0.307 | 0.05416 | -0.027 | -5.663
-8 | -0.281 | 0.04788 | -0.032 | -5.863
-7.5 | -0.308 | 0.00976 | -0.058 | -31.565
-7 | -0.224 | 0.0435 | -0.032 | -5.157
-6.5 | -0.195 | 0.04313 | -0.028 | -4.526
-6 | -0.168 | 0.03934 | -0.032 | -4.268
-5.5 | -0.247 | 0.00803 | -0.062 | -30.806
-5 | -0.236 | 0.00777 | -0.064 | -30.318
-4.5 | -0.188 | 0.00733 | -0.065 | -25.702
-4 | -0.13 | 0.00762 | -0.066 | -17.008
-3.5 | -0.065 | 0.00705 | -0.067 | -9.236
-3 | 0.002 | 0.00682 | -0.068 | 0.333
-2.5 | 0.071 | 0.0065 | -0.07 | 10.969
-2 | 0.141 | 0.00631 | -0.071 | 22.383
-1.5 | 0.211 | 0.00621 | -0.072 | 34.029
-1 | 0.282 | 0.00601 | -0.073 | 46.979
-0.5 | 0.352 | 0.00471 | -0.074 | 74.828
0 | 0.426 | 0.00485 | -0.076 | 87.789
0.5 | 0.496 | 0.00466 | -0.077 | 106.613
1 | 0.567 | 0.00474 | -0.078 | 119.536
1.5 | 0.637 | 0.00486 | -0.079 | 131.09
2 | 0.708 | 0.00495 | -0.08 | 143.166
2.5 | 0.779 | 0.00523 | -0.082 | 148.742
3 | 0.849 | 0.00536 | -0.083 | 158.381
3.5 | 0.92 | 0.00552 | -0.084 | 166.702
4 | 0.983 | 0.00583 | -0.085 | 168.722
4.5 | 1.05 | 0.00617 | -0.086 | 170.03
5 | 1.114 | 0.00746 | -0.088 | 149.358
5.5 | 1.147 | 0.01296 | -0.087 | 88.473
6 | 1.198 | 0.01402 | -0.088 | 85.419
6.5 | 1.242 | 0.01482 | -0.088 | 83.808
7 | 1.274 | 0.01618 | -0.089 | 78.7
7.5 | 1.288 | 0.01726 | -0.09 | 74.602
8 | 1.27 | 0.01872 | -0.091 | 67.849
8.5 | 1.171 | 0.02011 | -0.092 | 58.24
9 | 0.804 | 0.02196 | -0.093 | 36.619
9.5 | 0.706 | 0.06258 | -0.054 | 11.283
10 | 0.866 | 0.02468 | -0.095 | 35.097
10.5 | 0.895 | 0.02732 | -0.095 | 32.762
11 | 0.784 | 0.08196 | -0.048 | 9.571
11.5 | 0.812 | 0.08554 | -0.049 | 9.492
12 | 0.839 | 0.08929 | -0.049 | 9.4
12.5 | 0.87 | 0.09338 | -0.056 | 9.321
13 | 0.901 | 0.10016 | -0.06 | 8.996
13.5 | 0.927 | 0.11121 | -0.059 | 8.337
14 | 0.954 | 0.10857 | -0.059 | 8.788
14.5 | 0.985 | 0.11191 | -0.063 | 8.799
15 | 1.019 | 0.11338 | -0.069 | 8.991
15.5 | 1.063 | 0.11081 | -0.077 | 9.595
16 | 1.106 | 0.10842 | -0.083 | 10.205
16.5 | 1.119 | 0.12517 | -0.079 | 8.942
17 | 1.123 | 0.13456 | -0.068 | 8.345
17.5 | 1.153 | 0.13947 | -0.071 | 8.266
18 | 1.189 | 0.1395 | -0.076 | 8.524
18.5 | 1.244 | 0.12924 | -0.086 | 9.622
19 | 1.291 | 0.12441 | -0.092 | 10.373
19.5 | 1.307 | 0.1391 | -0.09 | 9.395
20 | 1.29 | 0.15689 | -0.076 | 8.224

## 80. Re 5M Mach 0.50 (2)
BIGFOIL.COM POLAR EXPORT
GA 40-414
GA 40-414 |  |  |  | Cl Max: | 1.3496 | at alpha= | 11.5 | deg
XFOIL ncrit=9 |  |  |  | L/D Max: | 206.041 | at alpha= | 3.5 | deg
Re: | 5000000 |  |  | Cd Min: | 0.23361 | at alpha= | -19 | deg
Mach: | 0.5 |  |  | Cl=0 at alpha= | -3.046 | deg
|  |  |  | @ Cl=0.1, Cd= | 0.0064049
|  |  |  | @ Cl=0.4, Cd= | 0.0047122
|  |  |  | @ Cl=0.6, Cd= | 0.0041518
alpha (deg) | Cl | Cd | Cm | Cl/Cd
-19 | -0.5559 | 0.23361 | 0.0081 | -2.3796
-18.5 | -0.5354 | 0.22568 | 0.0033 | -2.3724
-18 | -0.5123 | 0.21873 | -0.0015 | -2.3422
-17.5 | -0.4892 | 0.21089 | -0.0062 | -2.3197
-17 | -0.4676 | 0.20306 | -0.0109 | -2.3028
-16.5 | -0.446 | 0.19522 | -0.0156 | -2.2846
-16 | -0.4245 | 0.18738 | -0.0202 | -2.2654
-15.5 | -0.4038 | 0.17945 | -0.0248 | -2.2502
-15 | -0.383 | 0.17163 | -0.0293 | -2.2315
-14.5 | -0.3647 | 0.16363 | -0.0338 | -2.2288
-14 | -0.3467 | 0.15505 | -0.0384 | -2.2361
-13.5 | -0.3311 | 0.14625 | -0.0431 | -2.2639
-13 | -0.3144 | 0.13824 | -0.0475 | -2.2743
-12.5 | -0.2896 | 0.13224 | -0.0515 | -2.19
-12 | -0.2731 | 0.12455 | -0.0557 | -2.1927
-11.5 | -0.2645 | 0.11566 | -0.0603 | -2.2869
-11 | -0.2479 | 0.10863 | -0.0643 | -2.2821
-10 | -0.2333 | 0.09145 | -0.0733 | -2.5511
-9.5 | -0.2325 | 0.08239 | -0.0782 | -2.8219
-9 | -0.237 | 0.07298 | -0.0834 | -3.2475
-8.5 | -0.2418 | 0.06393 | -0.0889 | -3.7823
-8 | -0.2569 | 0.0523 | -0.0991 | -4.912
-7.5 | -0.2894 | 0.04355 | -0.1036 | -6.6452
-7 | -0.3219 | 0.03736 | -0.0995 | -8.6162
-6.5 | -0.3343 | 0.02955 | -0.0957 | -11.313
-6 | -0.3313 | 0.02131 | -0.0907 | -15.5467
-5.5 | -0.311 | 0.01336 | -0.0856 | -23.2784
-5 | -0.2638 | 0.00929 | -0.0818 | -28.3961
-4.5 | -0.2007 | 0.00796 | -0.0797 | -25.2136
-4 | -0.1325 | 0.00733 | -0.0786 | -18.0764
-3.5 | -0.0632 | 0.00695 | -0.0782 | -9.0935
-3 | 0.0064 | 0.0067 | -0.0781 | 0.95522
-2.5 | 0.0762 | 0.00647 | -0.0783 | 11.7774
-2 | 0.1457 | 0.00628 | -0.0788 | 23.2006
-1.5 | 0.2149 | 0.00614 | -0.0793 | 35
-1 | 0.2835 | 0.00599 | -0.0799 | 47.3289
-0.5 | 0.3492 | 0.00537 | -0.0804 | 65.0279
0 | 0.4133 | 0.00454 | -0.0809 | 91.0352
0.5 | 0.4808 | 0.00423 | -0.0816 | 113.6643
1 | 0.5495 | 0.00413 | -0.0825 | 133.0508
1.5 | 0.6189 | 0.00416 | -0.0833 | 148.774
2 | 0.6897 | 0.00415 | -0.0843 | 166.1928
2.5 | 0.7599 | 0.0042 | -0.0852 | 180.9286
3 | 0.8305 | 0.00426 | -0.086 | 194.9531
3.5 | 0.9004 | 0.00437 | -0.0865 | 206.0412
4 | 0.9584 | 0.00513 | -0.085 | 186.8226
5 | 1.028 | 0.00802 | -0.0742 | 128.1796
5.5 | 1.0297 | 0.00945 | -0.0629 | 108.963
6 | 1.0313 | 0.01135 | -0.053 | 90.8634
6.5 | 1.0426 | 0.01345 | -0.0454 | 77.5167
7 | 1.0985 | 0.01532 | -0.046 | 71.7037
8 | 1.1701 | 0.01903 | -0.0386 | 61.4871
8.5 | 1.2038 | 0.02126 | -0.035 | 56.6228
9 | 1.2402 | 0.02345 | -0.0316 | 52.887
9.5 | 1.2704 | 0.02609 | -0.0278 | 48.693
10 | 1.302 | 0.02886 | -0.0242 | 45.1143
10.5 | 1.3288 | 0.03204 | -0.0204 | 41.4732
11 | 1.3456 | 0.036 | -0.0161 | 37.3778
11.5 | 1.3496 | 0.04105 | -0.0118 | 32.877
12 | 1.3425 | 0.04709 | -0.0076 | 28.5092
12.5 | 1.3265 | 0.05426 | -0.0042 | 24.4471
13 | 1.3069 | 0.06253 | -0.0024 | 20.9004
13.5 | 1.2802 | 0.07253 | -0.003 | 17.6506
14 | 1.2401 | 0.08527 | -0.0066 | 14.5432
14.5 | 1.2077 | 0.09852 | -0.0124 | 12.2584
15 | 1.1761 | 0.1129 | -0.0203 | 10.4172
15.5 | 1.1475 | 0.12809 | -0.0299 | 8.9585
16 | 1.1239 | 0.14335 | -0.04 | 7.8403
16.5 | 1.1057 | 0.15836 | -0.0498 | 6.9822

## 81. Re 6M Mach 0.00 (1)
BIGFOIL.COM POLAR EXPORT
GA 40-414
GA 40-414 |  |  |  | Cl Max: | 1.48 | at alpha= | 13 | deg
JavaFoil+Calcfoil stall+Eppler ext transition |  |  |  | L/D Max: | 168.684 | at alpha= | 4.5 | deg
Re: | 6000000 |  |  | Cd Min: | 0.00433 | at alpha= | 0.5 | deg
Mach: | 0 |  |  | Cl=0 at alpha= | -3.0167 | deg
|  |  |  | @ Cl=0.1, Cd= | 0.0058402
|  |  |  | @ Cl=0.4, Cd= | 0.0043398
|  |  |  | @ Cl=0.6, Cd= | 0.0044879
alpha (deg) | Cl | Cd | Cm | Cl/Cd
-15.5 | -0.489 | 0.10445 | -0.019 | -4.682
-15 | -0.5 | 0.09873 | -0.019 | -5.065
-14.5 | -0.511 | 0.09212 | -0.021 | -5.55
-14 | -0.52 | 0.08671 | -0.022 | -6.003
-13.5 | -0.526 | 0.08459 | -0.021 | -6.216
-13 | -0.531 | 0.07981 | -0.022 | -6.654
-12.5 | -0.54 | 0.0696 | -0.026 | -7.752
-12 | -0.546 | 0.06025 | -0.028 | -9.066
-11.5 | -0.536 | 0.0636 | -0.026 | -8.424
-11 | -0.537 | 0.05464 | -0.03 | -9.825
-10.5 | -0.617 | 0.01193 | -0.043 | -51.76
-10 | -0.613 | 0.01005 | -0.045 | -60.994
-9.5 | -0.594 | 0.00928 | -0.046 | -64.061
-9 | -0.57 | 0.00896 | -0.047 | -63.593
-8.5 | -0.541 | 0.00857 | -0.048 | -63.086
-8 | -0.507 | 0.00774 | -0.049 | -65.553
-7.5 | -0.469 | 0.00802 | -0.05 | -58.509
-7 | -0.428 | 0.00747 | -0.051 | -57.234
-6.5 | -0.383 | 0.00736 | -0.052 | -51.962
-6 | -0.334 | 0.00712 | -0.053 | -46.939
-5.5 | -0.283 | 0.00697 | -0.054 | -40.596
-5 | -0.229 | 0.00683 | -0.055 | -33.534
-4.5 | -0.173 | 0.00682 | -0.056 | -25.407
-4 | -0.116 | 0.00638 | -0.057 | -18.183
-3.5 | -0.058 | 0.00625 | -0.058 | -9.203
-3 | 0.002 | 0.00624 | -0.059 | 0.318
-2.5 | 0.062 | 0.00589 | -0.06 | 10.538
-2 | 0.123 | 0.00581 | -0.061 | 21.124
-1.5 | 0.183 | 0.00569 | -0.062 | 32.202
-1 | 0.244 | 0.00437 | -0.063 | 56.001
-0.5 | 0.305 | 0.00448 | -0.064 | 68.179
0 | 0.369 | 0.00435 | -0.066 | 84.842
0.5 | 0.43 | 0.00433 | -0.067 | 99.16
1 | 0.491 | 0.00444 | -0.068 | 110.607
1.5 | 0.552 | 0.00448 | -0.069 | 123.277
2 | 0.613 | 0.00449 | -0.07 | 136.61
2.5 | 0.674 | 0.00469 | -0.071 | 143.67
3 | 0.735 | 0.0048 | -0.072 | 153.166
3.5 | 0.796 | 0.00499 | -0.073 | 159.678
4 | 0.854 | 0.0052 | -0.074 | 164.147
4.5 | 0.913 | 0.00541 | -0.075 | 168.684
5 | 0.971 | 0.00629 | -0.076 | 154.309
5.5 | 1.028 | 0.00724 | -0.077 | 141.984
6 | 1.083 | 0.00979 | -0.078 | 110.657
6.5 | 1.137 | 0.01061 | -0.079 | 107.116
7 | 1.188 | 0.01122 | -0.08 | 105.895
7.5 | 1.237 | 0.01166 | -0.081 | 106.113
8 | 1.267 | 0.01239 | -0.081 | 102.233
8.5 | 1.304 | 0.01294 | -0.082 | 100.811
9 | 1.338 | 0.01384 | -0.082 | 96.674
9.5 | 1.371 | 0.01456 | -0.083 | 94.192
10 | 1.4 | 0.01531 | -0.084 | 91.42
10.5 | 1.425 | 0.01598 | -0.085 | 89.145
11 | 1.445 | 0.01691 | -0.086 | 85.474
11.5 | 1.461 | 0.0178 | -0.086 | 82.041
12 | 1.472 | 0.01894 | -0.087 | 77.697
12.5 | 1.478 | 0.02007 | -0.088 | 73.657
13 | 1.48 | 0.02118 | -0.088 | 69.888
13.5 | 1.476 | 0.02243 | -0.089 | 65.813
14 | 1.457 | 0.02383 | -0.09 | 61.12
14.5 | 1.432 | 0.0254 | -0.09 | 56.38
15 | 1.403 | 0.02715 | -0.091 | 51.661
15.5 | 1.368 | 0.02909 | -0.091 | 47.043
16 | 1.33 | 0.03133 | -0.092 | 42.465
16.5 | 1.29 | 0.0335 | -0.092 | 38.512
17 | 1.246 | 0.0364 | -0.093 | 34.239
17.5 | 1.2 | 0.03993 | -0.093 | 30.046
18 | 1.155 | 0.04252 | -0.093 | 27.157

## 82. Re 6M Mach 0.00 (2)
BIGFOIL.COM POLAR EXPORT
GA 40-414
GA 40-414 |  |  |  | Cl Max: | 1.711 | at alpha= | 20 | deg
XFOIL ncrit=9 |  |  |  | L/D Max: | 182.718 | at alpha= | 3 | deg
Re: | 6000000 |  |  | Cd Min: | 0.06256 | at alpha= | 20 | deg
Mach: | 0 |  |  | Cl=0 at alpha= | -3.0242 | deg
|  |  |  | @ Cl=0.1, Cd= | 0.0058721
|  |  |  | @ Cl=0.4, Cd= | 0.0039434
|  |  |  | @ Cl=0.6, Cd= | 0.0037282
alpha (deg) | Cl | Cd | Cm | Cl/Cd
-19 | -1.2568 | 0.05272 | -0.0733 | -23.8392
-18 | -1.2759 | 0.03479 | -0.0883 | -36.6743
-17.5 | -1.2561 | 0.03112 | -0.091 | -40.3631
-17 | -1.2569 | 0.02788 | -0.0888 | -45.0825
-16.5 | -1.2587 | 0.02492 | -0.0853 | -50.5096
-16 | -1.2564 | 0.02259 | -0.0806 | -55.6175
-15.5 | -1.2383 | 0.02146 | -0.0763 | -57.7027
-15 | -1.2211 | 0.02008 | -0.0715 | -60.8118
-14.5 | -1.1847 | 0.01914 | -0.0695 | -61.8966
-14 | -1.1487 | 0.01792 | -0.0674 | -64.1016
-13.5 | -1.1045 | 0.01723 | -0.0663 | -64.1033
-13 | -1.0595 | 0.01647 | -0.0653 | -64.3291
-12.5 | -1.0203 | 0.01496 | -0.0636 | -68.2019
-12 | -0.9789 | 0.01345 | -0.0622 | -72.7807
-11.5 | -0.9309 | 0.0126 | -0.0615 | -73.881
-11 | -0.8812 | 0.01183 | -0.061 | -74.4886
-10.5 | -0.83 | 0.01121 | -0.0606 | -74.041
-10 | -0.7777 | 0.01065 | -0.0605 | -73.0235
-9 | -0.6715 | 0.00961 | -0.0603 | -69.8751
-8.5 | -0.6175 | 0.00917 | -0.0604 | -67.3391
-8 | -0.5629 | 0.00873 | -0.0605 | -64.4788
-7.5 | -0.5079 | 0.00835 | -0.0607 | -60.8263
-7 | -0.4523 | 0.00802 | -0.0609 | -56.3965
-6.5 | -0.3962 | 0.0077 | -0.0613 | -51.4545
-6 | -0.3406 | 0.00731 | -0.0615 | -46.5937
-5.5 | -0.2841 | 0.00706 | -0.062 | -40.2408
-5 | -0.227 | 0.00682 | -0.0625 | -33.2845
-4.5 | -0.17 | 0.00659 | -0.063 | -25.7967
-4 | -0.1127 | 0.00641 | -0.0635 | -17.5819
-3.5 | -0.055 | 0.00624 | -0.0642 | -8.8141
-3 | 0.0028 | 0.00607 | -0.0648 | 0.46129
-2.5 | 0.0607 | 0.00594 | -0.0655 | 10.2189
-2 | 0.1186 | 0.00584 | -0.0661 | 20.3082
-1.5 | 0.1766 | 0.00567 | -0.0668 | 31.1464
-1 | 0.2338 | 0.00535 | -0.0675 | 43.7009
-0.5 | 0.29 | 0.00485 | -0.0681 | 59.7938
0 | 0.3455 | 0.00429 | -0.0687 | 80.5361
0.5 | 0.4021 | 0.00393 | -0.0693 | 102.3155
1 | 0.4599 | 0.00375 | -0.0701 | 122.64
1.5 | 0.5178 | 0.00373 | -0.0708 | 138.8204
2 | 0.5763 | 0.00372 | -0.0717 | 154.9194
2.5 | 0.6344 | 0.00374 | -0.0725 | 169.6257
3 | 0.6925 | 0.00379 | -0.0733 | 182.7177
3.5 | 0.7473 | 0.00413 | -0.0736 | 180.9443
4.5 | 0.8431 | 0.00589 | -0.0721 | 143.1409
5 | 0.8906 | 0.00667 | -0.0713 | 133.5232
6 | 0.9795 | 0.0083 | -0.0685 | 118.012
6.5 | 1.0247 | 0.0089 | -0.0672 | 115.1348
7 | 1.0701 | 0.0094 | -0.0659 | 113.8404
7.5 | 1.114 | 0.00987 | -0.0643 | 112.8673
8 | 1.1562 | 0.0103 | -0.0624 | 112.2524
9.5 | 1.2614 | 0.01195 | -0.0535 | 105.5565
10 | 1.2907 | 0.01284 | -0.0501 | 100.5218
10.5 | 1.3227 | 0.01375 | -0.0475 | 96.1964
11 | 1.3535 | 0.01483 | -0.0449 | 91.2677
11.5 | 1.382 | 0.01613 | -0.0423 | 85.6789
12 | 1.4124 | 0.01742 | -0.0402 | 81.0792
12.5 | 1.4399 | 0.01897 | -0.0379 | 75.9041
13 | 1.4665 | 0.02065 | -0.0358 | 71.0169
13.5 | 1.4941 | 0.02235 | -0.034 | 66.8501
14 | 1.5195 | 0.02425 | -0.0322 | 62.6598
14.5 | 1.543 | 0.02634 | -0.0304 | 58.5801
15 | 1.5635 | 0.02873 | -0.0286 | 54.4205
15.5 | 1.5849 | 0.03115 | -0.027 | 50.8796
16 | 1.6063 | 0.0336 | -0.0256 | 47.8065
16.5 | 1.626 | 0.03625 | -0.0243 | 44.8552
17 | 1.6452 | 0.03903 | -0.0231 | 42.1522
17.5 | 1.6611 | 0.04215 | -0.0219 | 39.4093
18 | 1.6731 | 0.04575 | -0.0207 | 36.5705
18.5 | 1.6839 | 0.04956 | -0.0198 | 33.977
19 | 1.6901 | 0.05405 | -0.0191 | 31.2692
19.5 | 1.6997 | 0.05834 | -0.0189 | 29.1344
20 | 1.711 | 0.06256 | -0.019 | 27.3497

## 83. Re 6M Mach 0.10 (1)
BIGFOIL.COM POLAR EXPORT
GA 40-414
GA 40-414 |  |  |  | Cl Max: | 1.468 | at alpha= | 12.5 | deg
JavaFoil+Calcfoil stall+Eppler ext transition |  |  |  | L/D Max: | 167.775 | at alpha= | 4.5 | deg
Re: | 6000000 |  |  | Cd Min: | 0.00434 | at alpha= | 0.5 | deg
Mach: | 0.1 |  |  | Cl=0 at alpha= | -3.0167 | deg
|  |  |  | @ Cl=0.1, Cd= | 0.0058639
|  |  |  | @ Cl=0.4, Cd= | 0.0043453
|  |  |  | @ Cl=0.6, Cd= | 0.0045116
alpha (deg) | Cl | Cd | Cm | Cl/Cd
-15 | -0.465 | 0.09993 | -0.019 | -4.652
-14.5 | -0.479 | 0.09287 | -0.021 | -5.154
-14 | -0.49 | 0.08825 | -0.021 | -5.555
-13.5 | -0.499 | 0.08592 | -0.021 | -5.81
-13 | -0.507 | 0.08079 | -0.022 | -6.281
-12.5 | -0.516 | 0.07266 | -0.024 | -7.108
-12 | -0.522 | 0.0663 | -0.026 | -7.876
-11.5 | -0.519 | 0.06601 | -0.025 | -7.859
-11 | -0.519 | 0.05978 | -0.027 | -8.675
-10.5 | -0.568 | 0.02304 | -0.04 | -24.628
-10 | -0.603 | 0.0102 | -0.045 | -59.128
-9.5 | -0.588 | 0.0093 | -0.046 | -63.188
-9 | -0.565 | 0.00903 | -0.047 | -62.542
-8.5 | -0.538 | 0.00865 | -0.048 | -62.127
-8 | -0.505 | 0.00779 | -0.049 | -64.906
-7.5 | -0.469 | 0.00799 | -0.05 | -58.644
-7 | -0.428 | 0.00769 | -0.051 | -55.63
-6.5 | -0.383 | 0.00745 | -0.052 | -51.418
-6 | -0.335 | 0.00717 | -0.053 | -46.703
-5.5 | -0.284 | 0.00689 | -0.054 | -41.17
-5 | -0.23 | 0.00691 | -0.055 | -33.278
-4.5 | -0.174 | 0.00689 | -0.056 | -25.254
-4 | -0.117 | 0.00641 | -0.057 | -18.186
-3.5 | -0.058 | 0.00631 | -0.059 | -9.154
-3 | 0.002 | 0.00627 | -0.06 | 0.318
-2.5 | 0.062 | 0.00592 | -0.061 | 10.547
-2 | 0.123 | 0.00583 | -0.062 | 21.15
-1.5 | 0.184 | 0.00571 | -0.063 | 32.265
-1 | 0.246 | 0.00441 | -0.064 | 55.734
-0.5 | 0.307 | 0.00448 | -0.065 | 68.388
0 | 0.371 | 0.00435 | -0.066 | 85.144
0.5 | 0.432 | 0.00434 | -0.067 | 99.533
1 | 0.493 | 0.00445 | -0.068 | 110.988
1.5 | 0.555 | 0.00446 | -0.069 | 124.321
2 | 0.616 | 0.00453 | -0.07 | 136.024
2.5 | 0.678 | 0.00471 | -0.071 | 143.998
3 | 0.739 | 0.00479 | -0.072 | 154.209
3.5 | 0.8 | 0.00498 | -0.073 | 160.786
4 | 0.858 | 0.0052 | -0.074 | 165.034
4.5 | 0.917 | 0.00547 | -0.075 | 167.775
5 | 0.976 | 0.00636 | -0.076 | 153.508
5.5 | 1.033 | 0.00731 | -0.077 | 141.355
6 | 1.088 | 0.00986 | -0.078 | 110.423
6.5 | 1.142 | 0.0107 | -0.079 | 106.754
7 | 1.193 | 0.01131 | -0.08 | 105.501
7.5 | 1.242 | 0.01178 | -0.081 | 105.378
8 | 1.27 | 0.01254 | -0.081 | 101.259
8.5 | 1.306 | 0.01313 | -0.082 | 99.494
9 | 1.341 | 0.014 | -0.083 | 95.792
9.5 | 1.373 | 0.01469 | -0.083 | 93.455
10 | 1.401 | 0.01546 | -0.084 | 90.584
10.5 | 1.424 | 0.01622 | -0.085 | 87.783
11 | 1.442 | 0.0172 | -0.086 | 83.861
11.5 | 1.456 | 0.0181 | -0.087 | 80.431
12 | 1.464 | 0.01935 | -0.087 | 75.687
12.5 | 1.468 | 0.02044 | -0.088 | 71.799
13 | 1.467 | 0.02161 | -0.089 | 67.877
13.5 | 1.459 | 0.02308 | -0.089 | 63.18
14 | 1.434 | 0.02456 | -0.09 | 58.419
14.5 | 1.405 | 0.02619 | -0.091 | 53.629
15 | 1.37 | 0.02791 | -0.091 | 49.085
15.5 | 1.33 | 0.03006 | -0.092 | 44.24
16 | 1.286 | 0.03242 | -0.092 | 39.676
16.5 | 1.239 | 0.03515 | -0.092 | 35.258
17 | 1.19 | 0.0381 | -0.093 | 31.23
17.5 | 1.137 | 0.04202 | -0.093 | 27.071

## 84. Re 6M Mach 0.10 (2)
BIGFOIL.COM POLAR EXPORT
GA 40-414
GA 40-414 |  |  |  | Cl Max: | 1.7039 | at alpha= | 20 | deg
XFOIL ncrit=9 |  |  |  | L/D Max: | 183.395 | at alpha= | 3 | deg
Re: | 6000000 |  |  | Cd Min: | 0.06591 | at alpha= | 20 | deg
Mach: | 0.1 |  |  | Cl=0 at alpha= | -3.025 | deg
|  |  |  | @ Cl=0.1, Cd= | 0.0058601
|  |  |  | @ Cl=0.4, Cd= | 0.0039697
|  |  |  | @ Cl=0.6, Cd= | 0.0037435
alpha (deg) | Cl | Cd | Cm | Cl/Cd
-17.5 | -1.145 | 0.04295 | -0.0922 | -26.6589
-17 | -1.1657 | 0.03651 | -0.0934 | -31.9282
-16.5 | -1.1924 | 0.0305 | -0.0924 | -39.0951
-16 | -1.2081 | 0.02632 | -0.0889 | -45.9005
-15.5 | -1.199 | 0.02421 | -0.0851 | -49.525
-15 | -1.1989 | 0.02207 | -0.0789 | -54.3226
-14.5 | -1.1775 | 0.0208 | -0.0745 | -56.6106
-14 | -1.1478 | 0.01921 | -0.0715 | -59.7501
-13.5 | -1.1066 | 0.01827 | -0.0698 | -60.5692
-13 | -1.0634 | 0.01732 | -0.0683 | -61.3972
-12 | -0.9746 | 0.0152 | -0.0657 | -64.1184
-11.5 | -0.9362 | 0.01317 | -0.0636 | -71.0858
-11 | -0.8871 | 0.01225 | -0.0628 | -72.4163
-10.5 | -0.8358 | 0.01155 | -0.0623 | -72.3636
-10 | -0.7833 | 0.01093 | -0.0619 | -71.6651
-9.5 | -0.7302 | 0.01034 | -0.0616 | -70.619
-9 | -0.6764 | 0.00979 | -0.0615 | -69.0909
-8.5 | -0.6219 | 0.00932 | -0.0614 | -66.7275
-8 | -0.567 | 0.00885 | -0.0614 | -64.0678
-7.5 | -0.5115 | 0.00844 | -0.0615 | -60.6043
-7 | -0.4555 | 0.00808 | -0.0617 | -56.3738
-6.5 | -0.3989 | 0.00777 | -0.062 | -51.3385
-6 | -0.343 | 0.00736 | -0.0621 | -46.6033
-5.5 | -0.286 | 0.00709 | -0.0625 | -40.3385
-5 | -0.2284 | 0.00686 | -0.063 | -33.2945
-4.5 | -0.1711 | 0.00661 | -0.0634 | -25.885
-4 | -0.1134 | 0.00643 | -0.0639 | -17.6361
-3.5 | -0.0552 | 0.00626 | -0.0646 | -8.8179
-3 | 0.0029 | 0.00608 | -0.0652 | 0.47697
-2.5 | 0.0612 | 0.00595 | -0.0659 | 10.2857
-1.5 | 0.1778 | 0.00568 | -0.0672 | 31.3028
-0.5 | 0.2919 | 0.00486 | -0.0685 | 60.0617
0 | 0.3477 | 0.0043 | -0.0691 | 80.8605
0.5 | 0.4047 | 0.00394 | -0.0698 | 102.7157
1 | 0.4628 | 0.00376 | -0.0705 | 123.0851
1.5 | 0.521 | 0.00373 | -0.0713 | 139.6783
2.5 | 0.6385 | 0.00375 | -0.0729 | 170.2667
3 | 0.6969 | 0.0038 | -0.0737 | 183.3947
3.5 | 0.7522 | 0.00413 | -0.074 | 182.1308
4.5 | 0.848 | 0.00592 | -0.0724 | 143.2432
5 | 0.8956 | 0.0067 | -0.0715 | 133.6716
6 | 0.984 | 0.00837 | -0.0685 | 117.5627
6.5 | 1.029 | 0.00899 | -0.067 | 114.4605
7 | 1.0744 | 0.00948 | -0.0656 | 113.3333
7.5 | 1.1178 | 0.00996 | -0.0638 | 112.2289
8 | 1.1595 | 0.01039 | -0.0617 | 111.5977
9 | 1.2302 | 0.01144 | -0.0555 | 107.535
9.5 | 1.2614 | 0.01218 | -0.0521 | 103.5632
10 | 1.291 | 0.01314 | -0.0487 | 98.2496
10.5 | 1.3239 | 0.01409 | -0.0462 | 93.9603
11 | 1.3542 | 0.01527 | -0.0435 | 88.6837
11.5 | 1.3838 | 0.0166 | -0.0411 | 83.3614
12 | 1.4138 | 0.01799 | -0.0389 | 78.5881
12.5 | 1.4402 | 0.0197 | -0.0365 | 73.1066
13 | 1.4682 | 0.02137 | -0.0345 | 68.7038
13.5 | 1.4956 | 0.02316 | -0.0327 | 64.5769
14 | 1.5203 | 0.02518 | -0.0308 | 60.3773
14.5 | 1.5431 | 0.02742 | -0.0289 | 56.2764
15 | 1.5627 | 0.02999 | -0.027 | 52.1074
15.5 | 1.5861 | 0.03233 | -0.0255 | 49.0597
16 | 1.6071 | 0.03491 | -0.024 | 46.0355
16.5 | 1.6253 | 0.0378 | -0.0225 | 42.9974
17 | 1.6434 | 0.04077 | -0.0213 | 40.3091
17.5 | 1.6581 | 0.04415 | -0.0201 | 37.5561
18 | 1.667 | 0.04816 | -0.0188 | 34.6138
18.5 | 1.6762 | 0.05234 | -0.018 | 32.0252
19 | 1.6852 | 0.05672 | -0.0175 | 29.7109
19.5 | 1.6947 | 0.06121 | -0.0174 | 27.6867
20 | 1.7039 | 0.06591 | -0.0177 | 25.8519

## 85. Re 6M Mach 0.25 (1)
BIGFOIL.COM POLAR EXPORT
GA 40-414
GA 40-414 |  |  |  | Cl Max: | 1.412 | at alpha= | 11 | deg
JavaFoil+Calcfoil stall+Eppler ext transition |  |  |  | L/D Max: | 166.577 | at alpha= | 4 | deg
Re: | 6000000 |  |  | Cd Min: | 0.00438 | at alpha= | -1 | deg
Mach: | 0.25 |  |  | Cl=0 at alpha= | -3.0164 | deg
|  |  |  | @ Cl=0.1, Cd= | 0.0058943
|  |  |  | @ Cl=0.4, Cd= | 0.004404
|  |  |  | @ Cl=0.6, Cd= | 0.0045333
alpha (deg) | Cl | Cd | Cm | Cl/Cd
-14 | -0.205 | 0.09342 | -0.021 | -2.192
-13.5 | -0.253 | 0.08792 | -0.021 | -2.875
-13 | -0.294 | 0.08451 | -0.021 | -3.475
-12.5 | -0.33 | 0.0783 | -0.023 | -4.217
-12 | -0.361 | 0.07414 | -0.023 | -4.875
-11.5 | -0.386 | 0.07196 | -0.022 | -5.371
-11 | -0.407 | 0.06784 | -0.023 | -5.998
-10.5 | -0.424 | 0.06114 | -0.026 | -6.932
-10 | -0.436 | 0.05458 | -0.029 | -7.979
-9.5 | -0.438 | 0.05142 | -0.03 | -8.512
-9 | -0.519 | 0.01008 | -0.048 | -51.537
-8.5 | -0.51 | 0.00897 | -0.05 | -56.814
-8 | -0.488 | 0.00867 | -0.051 | -56.314
-7.5 | -0.46 | 0.00826 | -0.052 | -55.614
-7 | -0.425 | 0.00786 | -0.053 | -53.995
-6.5 | -0.384 | 0.00757 | -0.054 | -50.707
-6 | -0.338 | 0.0071 | -0.055 | -47.555
-5.5 | -0.288 | 0.0071 | -0.056 | -40.524
-5 | -0.234 | 0.00695 | -0.057 | -33.698
-4.5 | -0.178 | 0.0068 | -0.058 | -26.139
-4 | -0.119 | 0.0068 | -0.059 | -17.555
-3.5 | -0.059 | 0.00629 | -0.06 | -9.411
-3 | 0.002 | 0.00624 | -0.061 | 0.328
-2.5 | 0.064 | 0.00602 | -0.062 | 10.651
-2 | 0.127 | 0.0058 | -0.063 | 21.834
-1.5 | 0.189 | 0.00569 | -0.064 | 33.245
-1 | 0.252 | 0.00438 | -0.065 | 57.659
-0.5 | 0.315 | 0.00455 | -0.067 | 69.18
0 | 0.381 | 0.00441 | -0.068 | 86.397
0.5 | 0.444 | 0.00439 | -0.069 | 101.022
1 | 0.507 | 0.00439 | -0.07 | 115.498
1.5 | 0.57 | 0.0045 | -0.071 | 126.645
2 | 0.633 | 0.00457 | -0.072 | 138.677
2.5 | 0.696 | 0.00477 | -0.073 | 145.969
3 | 0.759 | 0.00486 | -0.074 | 156.407
3.5 | 0.823 | 0.00507 | -0.075 | 162.297
4 | 0.881 | 0.00529 | -0.076 | 166.577
4.5 | 0.942 | 0.00567 | -0.077 | 166.256
5 | 1.002 | 0.00659 | -0.078 | 151.95
5.5 | 1.06 | 0.00765 | -0.079 | 138.553
6 | 1.116 | 0.0102 | -0.081 | 109.384
6.5 | 1.17 | 0.01136 | -0.082 | 102.949
7 | 1.205 | 0.01183 | -0.082 | 101.831
7.5 | 1.247 | 0.01255 | -0.082 | 99.405
8 | 1.285 | 0.01337 | -0.083 | 96.068
8.5 | 1.321 | 0.01399 | -0.084 | 94.418
9 | 1.351 | 0.01501 | -0.085 | 90.031
9.5 | 1.377 | 0.01586 | -0.085 | 86.796
10 | 1.395 | 0.01672 | -0.086 | 83.443
10.5 | 1.407 | 0.01755 | -0.087 | 80.208
11 | 1.412 | 0.01876 | -0.088 | 75.242
11.5 | 1.409 | 0.01983 | -0.089 | 71.028
12 | 1.397 | 0.02146 | -0.089 | 65.081
12.5 | 1.378 | 0.02274 | -0.09 | 60.595
13 | 1.35 | 0.02425 | -0.091 | 55.663
13.5 | 1.311 | 0.02633 | -0.091 | 49.789
14 | 1.245 | 0.02872 | -0.091 | 43.354
14.5 | 1.17 | 0.03133 | -0.092 | 37.339
15 | 1.086 | 0.03404 | -0.092 | 31.91
15.5 | 0.993 | 0.03792 | -0.092 | 26.186
16 | 0.888 | 0.04518 | -0.091 | 19.666

## 86. Re 6M Mach 0.25 (2)
BIGFOIL.COM POLAR EXPORT
GA 40-414
GA 40-414 |  |  |  | Cl Max: | 1.6338 | at alpha= | 19 | deg
XFOIL ncrit=9 |  |  |  | L/D Max: | 188.668 | at alpha= | 3.5 | deg
Re: | 6000000 |  |  | Cd Min: | 0.17385 | at alpha= | -16 | deg
Mach: | 0.25 |  |  | Cl=0 at alpha= | -3.0282 | deg
|  |  |  | @ Cl=0.1, Cd= | 0.0059338
|  |  |  | @ Cl=0.4, Cd= | 0.0040815
|  |  |  | @ Cl=0.6, Cd= | 0.00376
alpha (deg) | Cl | Cd | Cm | Cl/Cd
-16 | -0.4192 | 0.17385 | -0.0217 | -2.4113
-15.5 | -0.404 | 0.16616 | -0.0258 | -2.4314
-15 | -0.3949 | 0.15694 | -0.0303 | -2.5162
-14.5 | -0.384 | 0.14801 | -0.0346 | -2.5944
-13 | -0.3564 | 0.12228 | -0.0475 | -2.9146
-12.5 | -0.6443 | 0.05335 | -0.0903 | -12.0769
-12 | -0.7035 | 0.04221 | -0.0954 | -16.6667
-11.5 | -0.7236 | 0.03761 | -0.0928 | -19.2396
-11 | -0.8541 | 0.02202 | -0.0793 | -38.7875
-10.5 | -0.8312 | 0.01802 | -0.0755 | -46.1265
-10 | -0.8053 | 0.01375 | -0.0715 | -58.5673
-9.5 | -0.754 | 0.0124 | -0.0699 | -60.8065
-9 | -0.7 | 0.01138 | -0.0687 | -61.5114
-8.5 | -0.644 | 0.01058 | -0.0678 | -60.8696
-8 | -0.5879 | 0.00977 | -0.0669 | -60.174
-7 | -0.4729 | 0.00855 | -0.0659 | -55.3099
-6.5 | -0.4143 | 0.00811 | -0.0657 | -51.0851
-6 | -0.3553 | 0.00773 | -0.0656 | -45.9638
-5.5 | -0.2966 | 0.00726 | -0.0656 | -40.854
-5 | -0.2369 | 0.00699 | -0.0658 | -33.8913
-4.5 | -0.1772 | 0.00673 | -0.066 | -26.3299
-4 | -0.117 | 0.00652 | -0.0665 | -17.9448
-3.5 | -0.0568 | 0.00631 | -0.0669 | -9.0016
-3 | 0.0034 | 0.00614 | -0.0675 | 0.55375
-2.5 | 0.0637 | 0.00603 | -0.0681 | 10.5638
-2 | 0.1241 | 0.00587 | -0.0688 | 21.1414
-1.5 | 0.1846 | 0.00572 | -0.0695 | 32.2727
-1 | 0.2442 | 0.00544 | -0.0701 | 44.8897
0 | 0.3598 | 0.00434 | -0.0713 | 82.9032
0.5 | 0.4189 | 0.00396 | -0.072 | 105.7828
1 | 0.4789 | 0.00379 | -0.0728 | 126.3588
1.5 | 0.539 | 0.00378 | -0.0735 | 142.5926
2 | 0.6001 | 0.00376 | -0.0744 | 159.6011
3 | 0.7214 | 0.00385 | -0.0761 | 187.3766
3.5 | 0.7792 | 0.00413 | -0.0764 | 188.6683
4 | 0.8264 | 0.00523 | -0.0751 | 158.0115
5 | 0.9225 | 0.00694 | -0.0726 | 132.9251
5.5 | 0.9659 | 0.00788 | -0.0705 | 122.5761
6 | 1.008 | 0.00874 | -0.0681 | 115.3318
6.5 | 1.0514 | 0.00939 | -0.0658 | 111.9702
7 | 1.0937 | 0.00994 | -0.0632 | 110.0302
7.5 | 1.1271 | 0.01045 | -0.0588 | 107.8565
8 | 1.1523 | 0.01094 | -0.053 | 105.3291
8.5 | 1.1968 | 0.01179 | -0.0518 | 101.5098
9 | 1.2319 | 0.01267 | -0.0487 | 97.2297
9.5 | 1.2642 | 0.01379 | -0.0455 | 91.6751
10 | 1.2973 | 0.01503 | -0.0426 | 86.314
10.5 | 1.3303 | 0.01638 | -0.04 | 81.2149
11 | 1.3606 | 0.01799 | -0.0372 | 75.6309
11.5 | 1.3919 | 0.01966 | -0.0349 | 70.7986
12 | 1.4199 | 0.02159 | -0.0324 | 65.7666
12.5 | 1.4484 | 0.02361 | -0.0301 | 61.3469
13 | 1.4754 | 0.02576 | -0.0278 | 57.2748
13.5 | 1.4998 | 0.02821 | -0.0255 | 53.1655
14 | 1.5205 | 0.03103 | -0.0232 | 49.001
14.5 | 1.5443 | 0.03368 | -0.0212 | 45.8521
15 | 1.5641 | 0.03673 | -0.0191 | 42.5837
15.5 | 1.5826 | 0.03996 | -0.0171 | 39.6046
16 | 1.599 | 0.04347 | -0.0153 | 36.784
16.5 | 1.6096 | 0.04766 | -0.0135 | 33.7726
17 | 1.6209 | 0.05199 | -0.0122 | 31.1771
17.5 | 1.6256 | 0.05722 | -0.0113 | 28.4096
18 | 1.6312 | 0.06259 | -0.0108 | 26.0617
18.5 | 1.6331 | 0.06869 | -0.0108 | 23.7749
19 | 1.6338 | 0.07521 | -0.0115 | 21.7232
19.5 | 1.6299 | 0.0827 | -0.013 | 19.7086
20 | 1.6225 | 0.09094 | -0.0153 | 17.8414

## 87. Re 6M Mach 0.50 (1)
BIGFOIL.COM POLAR EXPORT
GA 40-414
GA 40-414 |  |  |  | Cl Max: | 1.322 | at alpha= | 19 | deg
JavaFoil+Calcfoil stall+Eppler ext transition |  |  |  | L/D Max: | 167.219 | at alpha= | 4 | deg
Re: | 6000000 |  |  | Cd Min: | 0.00462 | at alpha= | 0.5 | deg
Mach: | 0.5 |  |  | Cl=0 at alpha= | -3.0149 | deg
|  |  |  | @ Cl=0.1, Cd= | 0.0062247
|  |  |  | @ Cl=0.4, Cd= | 0.0047208
|  |  |  | @ Cl=0.6, Cd= | 0.0047213
alpha (deg) | Cl | Cd | Cm | Cl/Cd
-20 | -0.939 | 0.15792 | -0.019 | -5.945
-19.5 | -0.912 | 0.15101 | -0.019 | -6.039
-19 | -0.887 | 0.15731 | -0.02 | -5.636
-18.5 | -0.86 | 0.14736 | -0.021 | -5.838
-18 | -0.833 | 0.13976 | -0.021 | -5.962
-17.5 | -0.806 | 0.13481 | -0.022 | -5.977
-17 | -0.778 | 0.12841 | -0.022 | -6.057
-16.5 | -0.749 | 0.1247 | -0.022 | -6.008
-16 | -0.721 | 0.12135 | -0.022 | -5.941
-15.5 | -0.694 | 0.11588 | -0.022 | -5.986
-15 | -0.666 | 0.113 | -0.023 | -5.897
-14.5 | -0.639 | 0.10791 | -0.023 | -5.921
-14 | -0.612 | 0.10517 | -0.024 | -5.815
-13.5 | -0.585 | 0.10127 | -0.024 | -5.773
-13 | -0.557 | 0.09391 | -0.025 | -5.933
-12.5 | -0.529 | 0.08928 | -0.024 | -5.923
-12 | -0.502 | 0.08044 | -0.026 | -6.24
-11.5 | -0.475 | 0.07341 | -0.027 | -6.466
-11 | -0.447 | 0.06798 | -0.027 | -6.581
-10.5 | -0.42 | 0.06345 | -0.029 | -6.622
-10 | -0.394 | 0.05789 | -0.031 | -6.806
-9.5 | -0.369 | 0.05192 | -0.034 | -7.099
-9 | -0.334 | 0.06091 | -0.026 | -5.486
-8.5 | -0.307 | 0.05321 | -0.027 | -5.766
-8 | -0.283 | 0.04527 | -0.035 | -6.252
-7.5 | -0.309 | 0.00945 | -0.058 | -32.666
-7 | -0.226 | 0.04178 | -0.035 | -5.399
-6.5 | -0.195 | 0.04259 | -0.029 | -4.584
-6 | -0.168 | 0.03845 | -0.034 | -4.378
-5.5 | -0.248 | 0.00787 | -0.062 | -31.439
-5 | -0.236 | 0.00757 | -0.064 | -31.117
-4.5 | -0.188 | 0.00712 | -0.065 | -26.448
-4 | -0.13 | 0.00728 | -0.066 | -17.802
-3.5 | -0.065 | 0.00688 | -0.067 | -9.467
-3 | 0.002 | 0.00663 | -0.068 | 0.342
-2.5 | 0.071 | 0.00632 | -0.07 | 11.288
-2 | 0.141 | 0.00609 | -0.071 | 23.188
-1.5 | 0.211 | 0.006 | -0.072 | 35.243
-1 | 0.282 | 0.00592 | -0.073 | 47.677
-0.5 | 0.352 | 0.00463 | -0.074 | 76.126
0 | 0.426 | 0.00477 | -0.076 | 89.179
0.5 | 0.496 | 0.00462 | -0.077 | 107.334
1 | 0.567 | 0.00466 | -0.078 | 121.595
1.5 | 0.637 | 0.00479 | -0.079 | 133.139
2 | 0.708 | 0.00487 | -0.08 | 145.451
2.5 | 0.779 | 0.00511 | -0.082 | 152.427
3 | 0.849 | 0.0053 | -0.083 | 160.34
3.5 | 0.92 | 0.00558 | -0.084 | 164.836
4 | 0.983 | 0.00588 | -0.085 | 167.219
4.5 | 1.05 | 0.0069 | -0.086 | 152.217
5 | 1.114 | 0.00838 | -0.088 | 132.933
5.5 | 1.148 | 0.01256 | -0.087 | 91.403
6 | 1.199 | 0.01358 | -0.088 | 88.318
6.5 | 1.243 | 0.01436 | -0.089 | 86.602
7 | 1.275 | 0.01567 | -0.09 | 81.406
7.5 | 1.29 | 0.01684 | -0.09 | 76.596
8 | 1.272 | 0.01812 | -0.091 | 70.196
8.5 | 1.173 | 0.01944 | -0.092 | 60.349
9 | 0.805 | 0.02122 | -0.093 | 37.951
9.5 | 0.831 | 0.02429 | -0.093 | 34.218
10 | 0.868 | 0.02399 | -0.095 | 36.164
10.5 | 0.897 | 0.02619 | -0.095 | 34.242
11 | 0.785 | 0.08006 | -0.048 | 9.799
11.5 | 0.812 | 0.08264 | -0.049 | 9.827
12 | 0.84 | 0.08646 | -0.05 | 9.71
12.5 | 0.872 | 0.09125 | -0.057 | 9.555
13 | 0.904 | 0.09675 | -0.063 | 9.348
13.5 | 0.928 | 0.10886 | -0.06 | 8.525
14 | 0.954 | 0.10763 | -0.059 | 8.867
14.5 | 0.987 | 0.10853 | -0.065 | 9.098
15 | 1.03 | 0.10577 | -0.074 | 9.743
15.5 | 1.091 | 0.09436 | -0.086 | 11.566
16 | 1.128 | 0.09605 | -0.088 | 11.741
16.5 | 1.128 | 0.11774 | -0.082 | 9.582
17 | 1.123 | 0.13013 | -0.068 | 8.631
17.5 | 1.156 | 0.13539 | -0.073 | 8.54
18 | 1.208 | 0.12672 | -0.083 | 9.532
18.5 | 1.293 | 0.1 | -0.097 | 12.931
19 | 1.322 | 0.10524 | -0.098 | 12.564
19.5 | 1.322 | 0.12724 | -0.093 | 10.392
20 | 1.3 | 0.1506 | -0.08 | 8.631

## 88. Re 6M Mach 0.50 (2)
BIGFOIL.COM POLAR EXPORT
GA 40-414
GA 40-414 |  |  |  | Cl Max: | 1.373 | at alpha= | 11.5 | deg
XFOIL ncrit=9 |  |  |  | L/D Max: | 211.148 | at alpha= | 3.5 | deg
Re: | 6000000 |  |  | Cd Min: | 0.24976 | at alpha= | -20 | deg
Mach: | 0.5 |  |  | Cl=0 at alpha= | -3.0442 | deg
|  |  |  | @ Cl=0.1, Cd= | 0.0061685
|  |  |  | @ Cl=0.4, Cd= | 0.0047218
|  |  |  | @ Cl=0.6, Cd= | 0.0039722
alpha (deg) | Cl | Cd | Cm | Cl/Cd
-20 | -0.5991 | 0.24976 | 0.0178 | -2.3987
-19.5 | -0.5775 | 0.24166 | 0.0129 | -2.3897
-19 | -0.5559 | 0.2342 | 0.008 | -2.3736
-18.5 | -0.5344 | 0.22608 | 0.0032 | -2.3638
-18 | -0.5137 | 0.21727 | -0.0018 | -2.3643
-17.5 | -0.4887 | 0.21113 | -0.0063 | -2.3147
-17 | -0.4668 | 0.20322 | -0.0111 | -2.297
-16.5 | -0.4451 | 0.19536 | -0.0158 | -2.2784
-16 | -0.4236 | 0.18747 | -0.0204 | -2.2596
-15.5 | -0.4028 | 0.17949 | -0.025 | -2.2441
-15 | -0.3821 | 0.17169 | -0.0295 | -2.2255
-14.5 | -0.3637 | 0.16374 | -0.0341 | -2.2212
-14 | -0.3454 | 0.15538 | -0.0387 | -2.2229
-13.5 | -0.3281 | 0.1471 | -0.0432 | -2.2305
-13 | -0.3121 | 0.1386 | -0.0477 | -2.2518
-12 | -0.2726 | 0.12478 | -0.056 | -2.1846
-11.5 | -0.268 | 0.11405 | -0.061 | -2.3498
-10.5 | -0.2512 | 0.09701 | -0.0702 | -2.5894
-10 | -0.2484 | 0.08807 | -0.075 | -2.8205
-9.5 | -0.2474 | 0.0794 | -0.0799 | -3.1159
-9 | -0.252 | 0.07017 | -0.0853 | -3.5913
-8.5 | -0.2511 | 0.06206 | -0.0905 | -4.0461
-8 | -0.274 | 0.04961 | -0.1017 | -5.5231
-7.5 | -0.306 | 0.04213 | -0.1037 | -7.2632
-7 | -0.3361 | 0.03576 | -0.0992 | -9.3988
-6.5 | -0.3413 | 0.0286 | -0.0954 | -11.9336
-6 | -0.3364 | 0.02054 | -0.0904 | -16.3778
-5.5 | -0.321 | 0.01167 | -0.0847 | -27.5064
-5 | -0.2687 | 0.00857 | -0.0812 | -31.3536
-4.5 | -0.203 | 0.00755 | -0.0794 | -26.8874
-4 | -0.1339 | 0.00704 | -0.0784 | -19.0199
-3.5 | -0.064 | 0.00668 | -0.0781 | -9.5808
-3 | 0.0062 | 0.00642 | -0.0781 | 0.96573
-2.5 | 0.0761 | 0.00622 | -0.0783 | 12.2347
-2 | 0.1457 | 0.00607 | -0.0788 | 24.0033
-1.5 | 0.215 | 0.00595 | -0.0794 | 36.1345
-1 | 0.2844 | 0.00578 | -0.0801 | 49.2042
-0.5 | 0.3512 | 0.00528 | -0.0807 | 66.5152
0 | 0.4159 | 0.00454 | -0.0812 | 91.6079
0.5 | 0.4826 | 0.00415 | -0.0819 | 116.2892
1 | 0.551 | 0.004 | -0.0827 | 137.75
1.5 | 0.6214 | 0.00396 | -0.0837 | 156.9192
2 | 0.6918 | 0.00399 | -0.0847 | 173.3835
2.5 | 0.762 | 0.00405 | -0.0856 | 188.1481
3 | 0.8328 | 0.0041 | -0.0864 | 203.122
3.5 | 0.9016 | 0.00427 | -0.0867 | 211.1475
4 | 0.9496 | 0.00553 | -0.0837 | 171.7179
4.5 | 0.9916 | 0.00681 | -0.0796 | 145.6094
5 | 1.0235 | 0.0081 | -0.0736 | 126.358
5.5 | 1.0268 | 0.00946 | -0.0624 | 108.5412
6 | 1.0343 | 0.01121 | -0.0534 | 92.2658
6.5 | 1.0535 | 0.01304 | -0.0468 | 80.7899
7 | 1.0814 | 0.01455 | -0.0412 | 74.323
7.5 | 1.1808 | 0.01653 | -0.0499 | 71.4338
8 | 1.1862 | 0.01818 | -0.0399 | 65.2475
8.5 | 1.223 | 0.0203 | -0.0366 | 60.2463
9 | 1.2601 | 0.0225 | -0.0333 | 56.0044
9.5 | 1.2941 | 0.02496 | -0.0297 | 51.847
10 | 1.3266 | 0.02768 | -0.0261 | 47.9263
10.5 | 1.3526 | 0.03093 | -0.0221 | 43.731
11 | 1.3694 | 0.03484 | -0.0176 | 39.3054
11.5 | 1.373 | 0.03971 | -0.0128 | 34.5757
12 | 1.3634 | 0.04571 | -0.0081 | 29.8272
12.5 | 1.3459 | 0.05271 | -0.0041 | 25.5341
13 | 1.3186 | 0.06136 | -0.002 | 21.4896
13.5 | 1.2871 | 0.07163 | -0.0024 | 17.9687
14 | 1.2505 | 0.08388 | -0.0056 | 14.9082
14.5 | 1.2191 | 0.09686 | -0.0112 | 12.5862
15 | 1.1877 | 0.11107 | -0.0189 | 10.6933
15.5 | 1.1597 | 0.126 | -0.0281 | 9.204
16 | 1.1371 | 0.14095 | -0.038 | 8.0674
16.5 | 1.1201 | 0.1556 | -0.0476 | 7.1986

## 89. Re 7M Mach 0.00 (1)
BIGFOIL.COM POLAR EXPORT
GA 40-414
GA 40-414 |  |  |  | Cl Max: | 1.482 | at alpha= | 13 | deg
JavaFoil+Calcfoil stall+Eppler ext transition |  |  |  | L/D Max: | 162.374 | at alpha= | 4 | deg
Re: | 7000000 |  |  | Cd Min: | 0.00427 | at alpha= | 0.5 | deg
Mach: | 0 |  |  | Cl=0 at alpha= | -3.0167 | deg
|  |  |  | @ Cl=0.1, Cd= | 0.0057369
|  |  |  | @ Cl=0.4, Cd= | 0.0042995
|  |  |  | @ Cl=0.6, Cd= | 0.0044321
alpha (deg) | Cl | Cd | Cm | Cl/Cd
-15.5 | -0.489 | 0.10305 | -0.019 | -4.749
-15 | -0.501 | 0.09692 | -0.02 | -5.171
-14.5 | -0.513 | 0.09017 | -0.021 | -5.684
-14 | -0.522 | 0.08494 | -0.022 | -6.143
-13.5 | -0.528 | 0.08169 | -0.023 | -6.463
-13 | -0.534 | 0.0763 | -0.024 | -6.998
-12.5 | -0.545 | 0.06434 | -0.027 | -8.47
-12 | -0.546 | 0.06033 | -0.028 | -9.049
-11.5 | -0.542 | 0.05826 | -0.029 | -9.303
-11 | -0.54 | 0.05199 | -0.031 | -10.389
-10.5 | -0.623 | 0.01088 | -0.044 | -57.235
-10 | -0.614 | 0.00972 | -0.045 | -63.131
-9.5 | -0.594 | 0.00898 | -0.046 | -66.159
-9 | -0.57 | 0.00868 | -0.047 | -65.661
-8.5 | -0.541 | 0.00842 | -0.048 | -64.173
-8 | -0.507 | 0.00808 | -0.049 | -62.739
-7.5 | -0.469 | 0.00784 | -0.05 | -59.906
-7 | -0.428 | 0.0073 | -0.051 | -58.615
-6.5 | -0.383 | 0.00718 | -0.052 | -53.288
-6 | -0.334 | 0.00691 | -0.053 | -48.382
-5.5 | -0.283 | 0.00679 | -0.054 | -41.634
-5 | -0.229 | 0.00664 | -0.055 | -34.501
-4.5 | -0.173 | 0.00663 | -0.056 | -26.147
-4 | -0.116 | 0.00622 | -0.057 | -18.649
-3.5 | -0.058 | 0.00609 | -0.058 | -9.44
-3 | 0.002 | 0.00608 | -0.059 | 0.326
-2.5 | 0.062 | 0.00593 | -0.06 | 10.482
-2 | 0.123 | 0.00562 | -0.061 | 21.812
-1.5 | 0.183 | 0.00555 | -0.062 | 33.058
-1 | 0.245 | 0.00431 | -0.063 | 56.784
-0.5 | 0.305 | 0.00446 | -0.064 | 68.386
0 | 0.369 | 0.00433 | -0.066 | 85.076
0.5 | 0.43 | 0.00427 | -0.067 | 100.723
1 | 0.491 | 0.00438 | -0.068 | 112.209
1.5 | 0.552 | 0.00444 | -0.069 | 124.268
2 | 0.613 | 0.00443 | -0.07 | 138.551
2.5 | 0.674 | 0.00471 | -0.071 | 143.121
3 | 0.735 | 0.00487 | -0.072 | 151.143
3.5 | 0.796 | 0.00506 | -0.073 | 157.494
4 | 0.854 | 0.00526 | -0.074 | 162.374
4.5 | 0.913 | 0.00601 | -0.075 | 151.956
5 | 0.971 | 0.00687 | -0.076 | 141.432
5.5 | 1.028 | 0.00751 | -0.077 | 136.861
6 | 1.083 | 0.00957 | -0.078 | 113.158
6.5 | 1.137 | 0.01039 | -0.079 | 109.371
7 | 1.188 | 0.01095 | -0.08 | 108.473
7.5 | 1.237 | 0.01126 | -0.081 | 109.851
8 | 1.283 | 0.01208 | -0.082 | 106.242
8.5 | 1.308 | 0.01253 | -0.082 | 104.38
9 | 1.342 | 0.01323 | -0.083 | 101.432
9.5 | 1.373 | 0.01413 | -0.083 | 97.16
10 | 1.402 | 0.01487 | -0.084 | 94.278
10.5 | 1.427 | 0.01566 | -0.085 | 91.084
11 | 1.447 | 0.01641 | -0.086 | 88.189
11.5 | 1.463 | 0.01725 | -0.086 | 84.773
12 | 1.474 | 0.01823 | -0.087 | 80.846
12.5 | 1.48 | 0.01946 | -0.088 | 76.036
13 | 1.482 | 0.02055 | -0.089 | 72.12
13.5 | 1.478 | 0.02172 | -0.089 | 68.045
14 | 1.459 | 0.02312 | -0.09 | 63.105
14.5 | 1.434 | 0.02455 | -0.09 | 58.412
15 | 1.405 | 0.02622 | -0.091 | 53.565
15.5 | 1.371 | 0.0281 | -0.092 | 48.779
16 | 1.333 | 0.03025 | -0.092 | 44.052
16.5 | 1.292 | 0.03233 | -0.093 | 39.974
17 | 1.249 | 0.03501 | -0.093 | 35.662
17.5 | 1.202 | 0.03831 | -0.093 | 31.383
18 | 1.157 | 0.04103 | -0.094 | 28.201

## 90. Re 7M Mach 0.00 (2)
BIGFOIL.COM POLAR EXPORT
GA 40-414
GA 40-414 |  |  |  | Cl Max: | 1.733 | at alpha= | 20 | deg
XFOIL ncrit=9 |  |  |  | L/D Max: | 185.818 | at alpha= | 3 | deg
Re: | 7000000 |  |  | Cd Min: | 0.05996 | at alpha= | 20 | deg
Mach: | 0 |  |  | Cl=0 at alpha= | -3.0225 | deg
|  |  |  | @ Cl=0.1, Cd= | 0.005705
|  |  |  | @ Cl=0.4, Cd= | 0.0039279
|  |  |  | @ Cl=0.6, Cd= | 0.0036379
alpha (deg) | Cl | Cd | Cm | Cl/Cd
-19.5 | -1.3275 | 0.05009 | -0.0744 | -26.5023
-18.5 | -1.3585 | 0.03278 | -0.0864 | -41.443
-18 | -1.3332 | 0.02873 | -0.0907 | -46.4045
-17.5 | -1.3229 | 0.02646 | -0.0884 | -49.9962
-17 | -1.3157 | 0.02416 | -0.0852 | -54.4578
-16.5 | -1.3086 | 0.0221 | -0.081 | -59.2127
-16 | -1.3006 | 0.02047 | -0.0756 | -63.5369
-15.5 | -1.2767 | 0.01959 | -0.0714 | -65.171
-15 | -1.2444 | 0.01841 | -0.0689 | -67.5937
-14.5 | -1.2043 | 0.01759 | -0.0673 | -68.465
-14 | -1.1642 | 0.01656 | -0.0656 | -70.3019
-13.5 | -1.1183 | 0.01593 | -0.0647 | -70.2009
-13 | -1.0717 | 0.01525 | -0.0639 | -70.2754
-12.5 | -1.026 | 0.01435 | -0.0629 | -71.4983
-12 | -0.9773 | 0.01369 | -0.0624 | -71.3879
-11.5 | -0.9342 | 0.01222 | -0.061 | -76.4484
-11 | -0.8848 | 0.01143 | -0.0605 | -77.4103
-10.5 | -0.8334 | 0.01077 | -0.0602 | -77.3816
-10 | -0.7812 | 0.01021 | -0.06 | -76.5132
-9.5 | -0.7281 | 0.00968 | -0.0599 | -75.2169
-9 | -0.6743 | 0.00922 | -0.0599 | -73.1345
-8.5 | -0.6199 | 0.0088 | -0.06 | -70.4432
-8 | -0.565 | 0.0084 | -0.0602 | -67.2619
-7.5 | -0.5097 | 0.00805 | -0.0604 | -63.3168
-7 | -0.4538 | 0.00771 | -0.0607 | -58.8586
-6.5 | -0.3975 | 0.00745 | -0.0611 | -53.3557
-6 | -0.3415 | 0.00712 | -0.0614 | -47.9635
-5.5 | -0.2848 | 0.00684 | -0.0619 | -41.6374
-5 | -0.2277 | 0.00664 | -0.0624 | -34.2922
-4.5 | -0.1706 | 0.00642 | -0.0629 | -26.5732
-4 | -0.113 | 0.00622 | -0.0635 | -18.1672
-3.5 | -0.0552 | 0.00606 | -0.0641 | -9.1089
-3 | 0.0026 | 0.00591 | -0.0648 | 0.43993
-2.5 | 0.0605 | 0.0058 | -0.0655 | 10.431
-2 | 0.1187 | 0.00566 | -0.0662 | 20.9717
-1.5 | 0.1768 | 0.00551 | -0.0669 | 32.0871
-1 | 0.2342 | 0.00525 | -0.0676 | 44.6095
-0.5 | 0.2907 | 0.00485 | -0.0682 | 59.9381
0 | 0.347 | 0.00435 | -0.0689 | 79.7701
0.5 | 0.4035 | 0.0039 | -0.0695 | 103.4615
1 | 0.4606 | 0.00369 | -0.0702 | 124.8238
1.5 | 0.5188 | 0.00363 | -0.071 | 142.9201
2 | 0.5771 | 0.00363 | -0.0718 | 158.9807
2.5 | 0.6353 | 0.00365 | -0.0727 | 174.0548
3 | 0.6931 | 0.00373 | -0.0734 | 185.8177
4.5 | 0.8414 | 0.00601 | -0.0719 | 140
5 | 0.8896 | 0.00673 | -0.0712 | 132.1842
5.5 | 0.9352 | 0.00752 | -0.07 | 124.3617
6 | 0.9811 | 0.0082 | -0.0688 | 119.6463
6.5 | 1.0277 | 0.00875 | -0.0677 | 117.4514
7 | 1.0743 | 0.00921 | -0.0667 | 116.645
7.5 | 1.1198 | 0.00965 | -0.0654 | 116.0415
8 | 1.1643 | 0.01004 | -0.0639 | 115.9661
8.5 | 1.2029 | 0.0105 | -0.0613 | 114.5619
9 | 1.244 | 0.01089 | -0.0594 | 114.2332
9.5 | 1.2716 | 0.01155 | -0.0551 | 110.0952
10 | 1.3014 | 0.01235 | -0.0517 | 105.3765
10.5 | 1.3336 | 0.01319 | -0.0489 | 101.1069
11 | 1.363 | 0.01428 | -0.046 | 95.4482
11.5 | 1.3935 | 0.01542 | -0.0436 | 90.3696
12 | 1.4235 | 0.0167 | -0.0413 | 85.2395
12.5 | 1.4501 | 0.01826 | -0.0389 | 79.414
13 | 1.4796 | 0.01976 | -0.037 | 74.8785
13.5 | 1.5073 | 0.02142 | -0.0352 | 70.3688
14 | 1.5323 | 0.02335 | -0.0333 | 65.6231
14.5 | 1.5559 | 0.02544 | -0.0315 | 61.1596
15 | 1.5794 | 0.0276 | -0.0299 | 57.2246
15.5 | 1.6035 | 0.02979 | -0.0285 | 53.8268
16 | 1.6256 | 0.03218 | -0.0271 | 50.5158
16.5 | 1.6431 | 0.03492 | -0.0255 | 47.0533
17 | 1.6627 | 0.03762 | -0.0242 | 44.1972
17.5 | 1.6769 | 0.04076 | -0.0228 | 41.1408
18 | 1.6859 | 0.04451 | -0.0212 | 37.8769
18.5 | 1.698 | 0.04813 | -0.0203 | 35.2795
19 | 1.7107 | 0.05182 | -0.0196 | 33.0124
19.5 | 1.7219 | 0.05585 | -0.0192 | 30.8308
20 | 1.733 | 0.05996 | -0.0191 | 28.9026

## 91. Re 7M Mach 0.10 (1)
BIGFOIL.COM POLAR EXPORT
GA 40-414
GA 40-414 |  |  |  | Cl Max: | 1.47 | at alpha= | 12.5 | deg
JavaFoil+Calcfoil stall+Eppler ext transition |  |  |  | L/D Max: | 163.109 | at alpha= | 4 | deg
Re: | 7000000 |  |  | Cd Min: | 0.00428 | at alpha= | 0 | deg
Mach: | 0.1 |  |  | Cl=0 at alpha= | -3.0167 | deg
|  |  |  | @ Cl=0.1, Cd= | 0.0057569
|  |  |  | @ Cl=0.4, Cd= | 0.00428
|  |  |  | @ Cl=0.6, Cd= | 0.0044647
alpha (deg) | Cl | Cd | Cm | Cl/Cd
-15.5 | -0.452 | 0.10307 | -0.019 | -4.382
-15 | -0.466 | 0.09807 | -0.02 | -4.748
-14.5 | -0.48 | 0.09149 | -0.021 | -5.242
-14 | -0.492 | 0.08663 | -0.022 | -5.674
-13.5 | -0.5 | 0.08482 | -0.021 | -5.891
-13 | -0.509 | 0.07831 | -0.023 | -6.505
-12.5 | -0.519 | 0.07 | -0.026 | -7.413
-12 | -0.522 | 0.06643 | -0.026 | -7.854
-11.5 | -0.521 | 0.06347 | -0.026 | -8.213
-11 | -0.528 | 0.05216 | -0.031 | -10.12
-10.5 | -0.605 | 0.01188 | -0.043 | -50.945
-10 | -0.603 | 0.00995 | -0.045 | -60.668
-9.5 | -0.588 | 0.00905 | -0.046 | -64.91
-9 | -0.565 | 0.00881 | -0.047 | -64.17
-8.5 | -0.538 | 0.00847 | -0.048 | -63.505
-8 | -0.505 | 0.00812 | -0.049 | -62.223
-7.5 | -0.469 | 0.0078 | -0.05 | -60.062
-7 | -0.428 | 0.00751 | -0.051 | -56.997
-6.5 | -0.383 | 0.00723 | -0.052 | -52.983
-6 | -0.335 | 0.00699 | -0.053 | -47.911
-5.5 | -0.284 | 0.00671 | -0.054 | -42.248
-5 | -0.23 | 0.00672 | -0.055 | -34.237
-4.5 | -0.174 | 0.0067 | -0.056 | -25.989
-4 | -0.117 | 0.00625 | -0.057 | -18.654
-3.5 | -0.058 | 0.00612 | -0.059 | -9.444
-3 | 0.002 | 0.00611 | -0.06 | 0.326
-2.5 | 0.062 | 0.00595 | -0.061 | 10.492
-2 | 0.123 | 0.00564 | -0.062 | 21.849
-1.5 | 0.184 | 0.00556 | -0.063 | 33.123
-1 | 0.246 | 0.00435 | -0.064 | 56.52
-0.5 | 0.307 | 0.00448 | -0.065 | 68.526
0 | 0.371 | 0.00428 | -0.066 | 86.476
0.5 | 0.432 | 0.00428 | -0.067 | 101.039
1 | 0.493 | 0.00438 | -0.068 | 112.622
1.5 | 0.555 | 0.00445 | -0.069 | 124.729
2 | 0.616 | 0.00447 | -0.07 | 137.959
2.5 | 0.678 | 0.0047 | -0.071 | 144.217
3 | 0.739 | 0.00485 | -0.072 | 152.26
3.5 | 0.8 | 0.00505 | -0.073 | 158.581
4 | 0.858 | 0.00526 | -0.074 | 163.109
4.5 | 0.917 | 0.00606 | -0.075 | 151.359
5 | 0.976 | 0.00693 | -0.076 | 140.854
5.5 | 1.033 | 0.00754 | -0.077 | 136.98
6 | 1.088 | 0.00964 | -0.078 | 112.92
6.5 | 1.142 | 0.01045 | -0.079 | 109.3
7 | 1.193 | 0.01104 | -0.08 | 108.07
7.5 | 1.242 | 0.01137 | -0.081 | 109.235
8 | 1.274 | 0.01229 | -0.082 | 103.589
8.5 | 1.31 | 0.0127 | -0.082 | 103.202
9 | 1.343 | 0.01342 | -0.083 | 100.112
9.5 | 1.375 | 0.01426 | -0.084 | 96.41
10 | 1.403 | 0.01501 | -0.084 | 93.428
10.5 | 1.426 | 0.01589 | -0.085 | 89.709
11 | 1.444 | 0.01668 | -0.086 | 86.577
11.5 | 1.458 | 0.01754 | -0.087 | 83.102
12 | 1.466 | 0.01862 | -0.088 | 78.759
12.5 | 1.47 | 0.0198 | -0.088 | 74.234
13 | 1.469 | 0.02094 | -0.089 | 70.137
13.5 | 1.461 | 0.02226 | -0.09 | 65.617
14 | 1.437 | 0.02382 | -0.09 | 60.3
14.5 | 1.407 | 0.02531 | -0.091 | 55.583
15 | 1.372 | 0.02694 | -0.091 | 50.926
15.5 | 1.332 | 0.02911 | -0.092 | 45.767
16 | 1.288 | 0.03127 | -0.092 | 41.205
16.5 | 1.242 | 0.03384 | -0.093 | 36.693
17 | 1.192 | 0.03677 | -0.093 | 32.425
17.5 | 1.14 | 0.04021 | -0.093 | 28.36

## 92. Re 7M Mach 0.10 (2)
BIGFOIL.COM POLAR EXPORT
GA 40-414
GA 40-414 |  |  |  | Cl Max: | 1.7264 | at alpha= | 20 | deg
XFOIL ncrit=9 |  |  |  | L/D Max: | 186.997 | at alpha= | 3 | deg
Re: | 7000000 |  |  | Cd Min: | 0.06318 | at alpha= | 20 | deg
Mach: | 0.1 |  |  | Cl=0 at alpha= | -3.0224 | deg
|  |  |  | @ Cl=0.1, Cd= | 0.00571
|  |  |  | @ Cl=0.4, Cd= | 0.0039475
|  |  |  | @ Cl=0.6, Cd= | 0.0036433
alpha (deg) | Cl | Cd | Cm | Cl/Cd
-18.5 | -1.2331 | 0.05352 | -0.0738 | -23.04
-17.5 | -1.254 | 0.033 | -0.0942 | -38
-17 | -1.2596 | 0.02903 | -0.0926 | -43.3896
-16.5 | -1.2652 | 0.0256 | -0.0893 | -49.4219
-16 | -1.2666 | 0.02293 | -0.0846 | -55.2377
-15.5 | -1.2539 | 0.02142 | -0.0796 | -58.5387
-15 | -1.2399 | 0.01992 | -0.0741 | -62.244
-14.5 | -1.2048 | 0.0188 | -0.0716 | -64.0851
-14 | -1.1682 | 0.01751 | -0.0693 | -66.7162
-13.5 | -1.1239 | 0.01671 | -0.0679 | -67.2591
-13 | -1.0782 | 0.0159 | -0.0666 | -67.8113
-12.5 | -1.0331 | 0.01486 | -0.0654 | -69.5222
-12 | -0.9846 | 0.01411 | -0.0645 | -69.7803
-11.5 | -0.9382 | 0.01296 | -0.0634 | -72.392
-11 | -0.8904 | 0.01188 | -0.0624 | -74.9495
-10.5 | -0.8394 | 0.01109 | -0.0618 | -75.6898
-10 | -0.787 | 0.01046 | -0.0614 | -75.239
-9.5 | -0.7335 | 0.00988 | -0.0612 | -74.2409
-9 | -0.6794 | 0.00938 | -0.061 | -72.4307
-8.5 | -0.6245 | 0.00892 | -0.061 | -70.0112
-8 | -0.5692 | 0.0085 | -0.0611 | -66.9647
-7.5 | -0.5134 | 0.00813 | -0.0612 | -63.1488
-7 | -0.4571 | 0.00777 | -0.0614 | -58.8288
-6.5 | -0.4004 | 0.00749 | -0.0617 | -53.4579
-6 | -0.3438 | 0.00717 | -0.062 | -47.9498
-5.5 | -0.2867 | 0.00687 | -0.0624 | -41.7322
-4 | -0.1137 | 0.00623 | -0.0639 | -18.2504
-3.5 | -0.0555 | 0.00607 | -0.0646 | -9.1433
-3 | 0.0026 | 0.00592 | -0.0652 | 0.43919
-2.5 | 0.061 | 0.00581 | -0.0659 | 10.4991
-2 | 0.1195 | 0.00566 | -0.0666 | 21.1131
-1.5 | 0.178 | 0.00552 | -0.0673 | 32.2464
-1 | 0.2358 | 0.00527 | -0.068 | 44.7438
-0.5 | 0.2926 | 0.00487 | -0.0686 | 60.0821
0 | 0.3492 | 0.00435 | -0.0693 | 80.2759
0.5 | 0.406 | 0.0039 | -0.0699 | 104.1026
1 | 0.4635 | 0.0037 | -0.0706 | 125.2703
1.5 | 0.522 | 0.00363 | -0.0714 | 143.8017
2 | 0.5808 | 0.00364 | -0.0723 | 159.5604
2.5 | 0.6394 | 0.00365 | -0.0731 | 175.1781
3 | 0.6975 | 0.00373 | -0.0739 | 186.9973
3.5 | 0.7493 | 0.00437 | -0.0736 | 171.4645
4.5 | 0.8464 | 0.00604 | -0.0722 | 140.1325
5 | 0.8946 | 0.00676 | -0.0714 | 132.3373
5.5 | 0.9402 | 0.00756 | -0.0701 | 124.3651
6 | 0.9857 | 0.00827 | -0.0688 | 119.1898
6.5 | 1.0324 | 0.00881 | -0.0676 | 117.185
7 | 1.0789 | 0.00929 | -0.0664 | 116.1356
7.5 | 1.1241 | 0.00973 | -0.065 | 115.5293
8 | 1.1681 | 0.01013 | -0.0633 | 115.311
8.5 | 1.2026 | 0.01058 | -0.0597 | 113.6673
9 | 1.2426 | 0.01104 | -0.0576 | 112.5543
9.5 | 1.2713 | 0.01177 | -0.0536 | 108.0119
10 | 1.3022 | 0.01261 | -0.0503 | 103.2672
10.5 | 1.3346 | 0.01352 | -0.0475 | 98.713
11 | 1.3639 | 0.0147 | -0.0446 | 92.7823
11.5 | 1.3951 | 0.01589 | -0.0423 | 87.7974
12 | 1.4246 | 0.01727 | -0.0399 | 82.4899
12.5 | 1.4526 | 0.01885 | -0.0376 | 77.061
13 | 1.4817 | 0.02044 | -0.0357 | 72.4902
13.5 | 1.5088 | 0.02225 | -0.0338 | 67.8112
14 | 1.5327 | 0.02435 | -0.0319 | 62.9446
14.5 | 1.5571 | 0.0265 | -0.0301 | 58.7585
15 | 1.5808 | 0.02874 | -0.0285 | 55.0035
15.5 | 1.6044 | 0.03107 | -0.027 | 51.6382
16 | 1.6255 | 0.03359 | -0.0255 | 48.3924
16.5 | 1.6412 | 0.03659 | -0.0237 | 44.8538
17 | 1.6601 | 0.03942 | -0.0223 | 42.1131
17.5 | 1.6732 | 0.0428 | -0.0208 | 39.0935
18 | 1.6826 | 0.04667 | -0.0194 | 36.0531
18.5 | 1.6947 | 0.05044 | -0.0185 | 33.5983
19 | 1.707 | 0.05436 | -0.0179 | 31.4018
19.5 | 1.7172 | 0.05864 | -0.0176 | 29.2838
20 | 1.7264 | 0.06318 | -0.0176 | 27.3251

## 93. Re 7M Mach 0.25 (1)
BIGFOIL.COM POLAR EXPORT
GA 40-414
GA 40-414 |  |  |  | Cl Max: | 1.414 | at alpha= | 11 | deg
JavaFoil+Calcfoil stall+Eppler ext transition |  |  |  | L/D Max: | 162.192 | at alpha= | 4 | deg
Re: | 7000000 |  |  | Cd Min: | 0.00433 | at alpha= | 0.5 | deg
Mach: | 0.25 |  |  | Cl=0 at alpha= | -3.0164 | deg
|  |  |  | @ Cl=0.1, Cd= | 0.0058243
|  |  |  | @ Cl=0.4, Cd= | 0.004337
|  |  |  | @ Cl=0.6, Cd= | 0.0044843
alpha (deg) | Cl | Cd | Cm | Cl/Cd
-14 | -0.205 | 0.09248 | -0.021 | -2.215
-13.5 | -0.253 | 0.088 | -0.021 | -2.872
-13 | -0.294 | 0.08345 | -0.022 | -3.522
-12.5 | -0.331 | 0.07758 | -0.023 | -4.261
-12 | -0.362 | 0.07319 | -0.024 | -4.943
-11.5 | -0.387 | 0.07097 | -0.023 | -5.452
-11 | -0.408 | 0.06694 | -0.024 | -6.088
-10.5 | -0.425 | 0.05943 | -0.027 | -7.156
-10 | -0.434 | 0.05536 | -0.028 | -7.848
-9.5 | -0.438 | 0.05136 | -0.03 | -8.518
-9 | -0.522 | 0.00964 | -0.048 | -54.097
-8.5 | -0.51 | 0.00874 | -0.05 | -58.323
-8 | -0.488 | 0.00839 | -0.051 | -58.19
-7.5 | -0.46 | 0.00807 | -0.052 | -56.973
-7 | -0.425 | 0.00766 | -0.053 | -55.397
-6.5 | -0.384 | 0.00737 | -0.054 | -52.096
-6 | -0.338 | 0.00691 | -0.055 | -48.866
-5.5 | -0.288 | 0.00691 | -0.056 | -41.637
-5 | -0.234 | 0.00677 | -0.057 | -34.608
-4.5 | -0.178 | 0.0066 | -0.058 | -26.953
-4 | -0.119 | 0.00664 | -0.059 | -17.97
-3.5 | -0.059 | 0.00612 | -0.06 | -9.675
-3 | 0.002 | 0.00618 | -0.061 | 0.331
-2.5 | 0.064 | 0.00595 | -0.062 | 10.772
-2 | 0.127 | 0.00573 | -0.063 | 22.092
-1.5 | 0.189 | 0.00563 | -0.064 | 33.602
-1 | 0.252 | 0.00436 | -0.065 | 57.889
-0.5 | 0.315 | 0.0045 | -0.067 | 70.047
0 | 0.381 | 0.00434 | -0.068 | 87.679
0.5 | 0.444 | 0.00433 | -0.069 | 102.56
1 | 0.507 | 0.00436 | -0.07 | 116.283
1.5 | 0.57 | 0.00447 | -0.071 | 127.506
2 | 0.633 | 0.0045 | -0.072 | 140.749
2.5 | 0.696 | 0.00476 | -0.073 | 146.443
3 | 0.759 | 0.00492 | -0.074 | 154.216
3.5 | 0.823 | 0.00513 | -0.075 | 160.324
4 | 0.881 | 0.00543 | -0.076 | 162.192
4.5 | 0.942 | 0.00624 | -0.077 | 151.031
5 | 1.002 | 0.00719 | -0.078 | 139.337
5.5 | 1.06 | 0.00788 | -0.079 | 134.587
6 | 1.116 | 0.01 | -0.081 | 111.599
6.5 | 1.17 | 0.01109 | -0.082 | 105.475
7 | 1.208 | 0.01163 | -0.082 | 103.836
7.5 | 1.251 | 0.01204 | -0.083 | 103.86
8 | 1.287 | 0.01311 | -0.083 | 98.19
8.5 | 1.322 | 0.01361 | -0.084 | 97.18
9 | 1.353 | 0.0144 | -0.085 | 93.982
9.5 | 1.378 | 0.01539 | -0.086 | 89.565
10 | 1.397 | 0.01623 | -0.086 | 86.089
10.5 | 1.409 | 0.01718 | -0.087 | 82.002
11 | 1.414 | 0.01805 | -0.088 | 78.34
11.5 | 1.411 | 0.01937 | -0.089 | 72.829
12 | 1.399 | 0.02065 | -0.089 | 67.725
12.5 | 1.38 | 0.02202 | -0.09 | 62.64
13 | 1.352 | 0.02359 | -0.091 | 57.298
13.5 | 1.313 | 0.02545 | -0.091 | 51.571
14 | 1.247 | 0.02787 | -0.092 | 44.743
14.5 | 1.172 | 0.03023 | -0.092 | 38.768
15 | 1.089 | 0.0327 | -0.093 | 33.288
15.5 | 0.995 | 0.0367 | -0.093 | 27.116
16 | 0.894 | 0.04205 | -0.092 | 21.256

## 94. Re 7M Mach 0.25 (2)
BIGFOIL.COM POLAR EXPORT
GA 40-414
GA 40-414 |  |  |  | Cl Max: | 1.6625 | at alpha= | 19 | deg
XFOIL ncrit=9 |  |  |  | L/D Max: | 191.538 | at alpha= | 3 | deg
Re: | 7000000 |  |  | Cd Min: | 0.18126 | at alpha= | -16.5 | deg
Mach: | 0.25 |  |  | Cl=0 at alpha= | -3.0257 | deg
|  |  |  | @ Cl=0.1, Cd= | 0.00575
|  |  |  | @ Cl=0.4, Cd= | 0.0040888
|  |  |  | @ Cl=0.6, Cd= | 0.0036797
alpha (deg) | Cl | Cd | Cm | Cl/Cd
-16.5 | -0.4351 | 0.18126 | -0.0178 | -2.4004
-16 | -0.4338 | 0.16807 | -0.0231 | -2.5811
-15.5 | -0.4165 | 0.16156 | -0.027 | -2.578
-15 | -0.4001 | 0.1547 | -0.031 | -2.5863
-14.5 | -0.3839 | 0.14794 | -0.0349 | -2.595
-13.5 | -0.3633 | 0.131 | -0.0434 | -2.7733
-13 | -0.6615 | 0.05735 | -0.0875 | -11.5344
-12.5 | -0.7773 | 0.03907 | -0.0971 | -19.8951
-12 | -0.8462 | 0.03135 | -0.0909 | -26.992
-11.5 | -0.8928 | 0.02378 | -0.0819 | -37.5442
-11 | -0.8883 | 0.01832 | -0.0766 | -48.488
-10.5 | -0.85 | 0.01581 | -0.0738 | -53.7634
-10 | -0.8077 | 0.01348 | -0.0713 | -59.9184
-9.5 | -0.7601 | 0.01164 | -0.0692 | -65.3007
-9 | -0.7054 | 0.01068 | -0.068 | -66.0487
-8.5 | -0.6485 | 0.00997 | -0.0672 | -65.0451
-8 | -0.5915 | 0.00929 | -0.0664 | -63.6706
-7.5 | -0.5336 | 0.0087 | -0.0659 | -61.3333
-7 | -0.4752 | 0.00819 | -0.0656 | -58.022
-6 | -0.3567 | 0.00742 | -0.0654 | -48.0728
-5.5 | -0.2975 | 0.00706 | -0.0654 | -42.1388
-5 | -0.2378 | 0.00678 | -0.0656 | -35.0737
-4.5 | -0.1776 | 0.00655 | -0.066 | -27.1145
-4 | -0.1174 | 0.00631 | -0.0664 | -18.6054
-3.5 | -0.0572 | 0.00613 | -0.0669 | -9.3312
-3 | 0.0031 | 0.00598 | -0.0674 | 0.51839
-2.5 | 0.0637 | 0.00584 | -0.0681 | 10.9075
-2 | 0.1242 | 0.00569 | -0.0688 | 21.8278
-1.5 | 0.1847 | 0.00557 | -0.0695 | 33.1598
-1 | 0.2445 | 0.00535 | -0.0702 | 45.7009
-0.5 | 0.3033 | 0.00493 | -0.0708 | 61.5213
0 | 0.3617 | 0.00439 | -0.0715 | 82.3918
0.5 | 0.4202 | 0.00393 | -0.0722 | 106.9211
1 | 0.4796 | 0.00373 | -0.0729 | 128.5791
1.5 | 0.5403 | 0.00366 | -0.0737 | 147.623
2 | 0.601 | 0.00368 | -0.0746 | 163.3152
2.5 | 0.6618 | 0.00369 | -0.0754 | 179.3496
3 | 0.7221 | 0.00377 | -0.0762 | 191.5385
3.5 | 0.7762 | 0.00436 | -0.076 | 178.0275
4 | 0.8233 | 0.00544 | -0.0747 | 151.3419
4.5 | 0.8736 | 0.00618 | -0.0738 | 141.3592
5 | 0.9214 | 0.00699 | -0.0725 | 131.8169
5.5 | 0.9659 | 0.00787 | -0.0706 | 122.7319
6 | 1.0106 | 0.00861 | -0.0686 | 117.3751
6.5 | 1.0557 | 0.00921 | -0.0666 | 114.6254
7 | 1.1012 | 0.00969 | -0.0645 | 113.6429
7.5 | 1.1415 | 0.01017 | -0.0615 | 112.2419
8 | 1.1677 | 0.01068 | -0.0557 | 109.3352
8.5 | 1.2083 | 0.01133 | -0.0534 | 106.6461
9 | 1.2425 | 0.01217 | -0.05 | 102.0953
9.5 | 1.2741 | 0.01327 | -0.0466 | 96.0136
10 | 1.3086 | 0.01438 | -0.0438 | 91.0014
10.5 | 1.3406 | 0.01575 | -0.041 | 85.1175
11 | 1.3728 | 0.01722 | -0.0384 | 79.7213
11.5 | 1.4034 | 0.01891 | -0.0359 | 74.2147
12 | 1.4332 | 0.02075 | -0.0335 | 69.0699
12.5 | 1.4634 | 0.0227 | -0.0314 | 64.467
13 | 1.4907 | 0.02489 | -0.0292 | 59.8915
13.5 | 1.5148 | 0.02743 | -0.027 | 55.2242
14 | 1.5412 | 0.02985 | -0.025 | 51.6315
14.5 | 1.5655 | 0.03249 | -0.023 | 48.1841
15 | 1.5854 | 0.03542 | -0.0208 | 44.76
15.5 | 1.6027 | 0.03862 | -0.0185 | 41.4992
16 | 1.6167 | 0.04212 | -0.0162 | 38.3832
16.5 | 1.6221 | 0.04658 | -0.0139 | 34.824
17 | 1.6393 | 0.05025 | -0.0126 | 32.6229
17.5 | 1.6514 | 0.05461 | -0.0115 | 30.2399
18 | 1.6578 | 0.05972 | -0.0106 | 27.7595
18.5 | 1.6601 | 0.06559 | -0.0104 | 25.3103
19 | 1.6625 | 0.07175 | -0.0108 | 23.1707
19.5 | 1.6615 | 0.07862 | -0.0117 | 21.1333
20 | 1.6566 | 0.08637 | -0.0136 | 19.1803

## 95. Re 7M Mach 0.50 (1)
BIGFOIL.COM POLAR EXPORT
GA 40-414
GA 40-414 |  |  |  | Cl Max: | 1.348 | at alpha= | 19 | deg
JavaFoil+Calcfoil stall+Eppler ext transition |  |  |  | L/D Max: | 163.587 | at alpha= | 3.5 | deg
Re: | 7000000 |  |  | Cd Min: | 0.00454 | at alpha= | 0.5 | deg
Mach: | 0.5 |  |  | Cl=0 at alpha= | -3.0149 | deg
|  |  |  | @ Cl=0.1, Cd= | 0.0061376
|  |  |  | @ Cl=0.4, Cd= | 0.0046703
|  |  |  | @ Cl=0.6, Cd= | 0.0046466
alpha (deg) | Cl | Cd | Cm | Cl/Cd
-20 | -0.939 | 0.15539 | -0.019 | -6.044
-19.5 | -0.912 | 0.15067 | -0.02 | -6.056
-19 | -0.887 | 0.15641 | -0.02 | -5.669
-18.5 | -0.861 | 0.14501 | -0.021 | -5.935
-18 | -0.833 | 0.13724 | -0.021 | -6.073
-17.5 | -0.806 | 0.13206 | -0.022 | -6.104
-17 | -0.778 | 0.1277 | -0.022 | -6.095
-16.5 | -0.75 | 0.12241 | -0.022 | -6.126
-16 | -0.721 | 0.11794 | -0.022 | -6.114
-15.5 | -0.694 | 0.11608 | -0.022 | -5.977
-15 | -0.666 | 0.11239 | -0.023 | -5.93
-14.5 | -0.639 | 0.10613 | -0.023 | -6.022
-14 | -0.612 | 0.10232 | -0.024 | -5.979
-13.5 | -0.585 | 0.10121 | -0.024 | -5.777
-13 | -0.557 | 0.09271 | -0.025 | -6.012
-12.5 | -0.529 | 0.08679 | -0.025 | -6.098
-12 | -0.502 | 0.07837 | -0.026 | -6.409
-11.5 | -0.475 | 0.07311 | -0.027 | -6.5
-11 | -0.448 | 0.06719 | -0.028 | -6.67
-10.5 | -0.422 | 0.06128 | -0.03 | -6.887
-10 | -0.398 | 0.05364 | -0.034 | -7.423
-9.5 | -0.432 | 0.01303 | -0.052 | -33.187
-9 | -0.334 | 0.05987 | -0.026 | -5.583
-8.5 | -0.307 | 0.05327 | -0.028 | -5.765
-8 | -0.335 | 0.01115 | -0.055 | -30.046
-7.5 | -0.309 | 0.00889 | -0.058 | -34.742
-7 | -0.272 | 0.00931 | -0.058 | -29.263
-6.5 | -0.195 | 0.04248 | -0.029 | -4.598
-6 | -0.168 | 0.03864 | -0.033 | -4.352
-5.5 | -0.248 | 0.0077 | -0.062 | -32.164
-5 | -0.236 | 0.00738 | -0.064 | -31.925
-4.5 | -0.188 | 0.00694 | -0.065 | -27.147
-4 | -0.13 | 0.00722 | -0.066 | -17.94
-3.5 | -0.065 | 0.00666 | -0.067 | -9.784
-3 | 0.002 | 0.00645 | -0.068 | 0.352
-2.5 | 0.071 | 0.00615 | -0.07 | 11.595
-2 | 0.141 | 0.00612 | -0.071 | 23.078
-1.5 | 0.211 | 0.00584 | -0.072 | 36.201
-1 | 0.282 | 0.0058 | -0.073 | 48.663
-0.5 | 0.352 | 0.00456 | -0.074 | 77.215
0 | 0.426 | 0.00473 | -0.076 | 89.94
0.5 | 0.496 | 0.00454 | -0.077 | 109.417
1 | 0.567 | 0.00459 | -0.078 | 123.502
1.5 | 0.637 | 0.00471 | -0.079 | 135.286
2 | 0.708 | 0.00483 | -0.08 | 146.614
2.5 | 0.779 | 0.00514 | -0.082 | 151.463
3 | 0.849 | 0.00539 | -0.083 | 157.654
3.5 | 0.92 | 0.00562 | -0.084 | 163.587
4 | 0.983 | 0.00644 | -0.085 | 152.719
4.5 | 1.05 | 0.00727 | -0.086 | 144.356
5 | 1.114 | 0.0086 | -0.088 | 129.603
5.5 | 1.15 | 0.01226 | -0.087 | 93.782
6 | 1.201 | 0.01321 | -0.088 | 90.896
6.5 | 1.245 | 0.01396 | -0.089 | 89.197
7 | 1.277 | 0.01525 | -0.09 | 83.715
7.5 | 1.291 | 0.01626 | -0.091 | 79.432
8 | 1.273 | 0.01773 | -0.091 | 71.801
8.5 | 1.175 | 0.01891 | -0.092 | 62.111
9 | 0.806 | 0.02061 | -0.093 | 39.128
9.5 | 0.834 | 0.02347 | -0.094 | 35.526
10 | 0.869 | 0.02325 | -0.095 | 37.364
10.5 | 0.898 | 0.02553 | -0.096 | 35.178
11 | 0.785 | 0.07789 | -0.049 | 10.074
11.5 | 0.817 | 0.07719 | -0.056 | 10.585
12 | 0.843 | 0.08411 | -0.055 | 10.025
12.5 | 0.875 | 0.08972 | -0.06 | 9.749
13 | 0.908 | 0.09403 | -0.065 | 9.657
13.5 | 0.928 | 0.10842 | -0.06 | 8.561
14 | 0.956 | 0.10399 | -0.061 | 9.195
14.5 | 0.992 | 0.10545 | -0.068 | 9.404
15 | 1.056 | 0.09138 | -0.083 | 11.552
15.5 | 1.148 | 0.06847 | -0.096 | 16.761
16 | 1.169 | 0.07624 | -0.096 | 15.334
16.5 | 1.135 | 0.11294 | -0.084 | 10.049
17 | 1.126 | 0.12882 | -0.07 | 8.74
17.5 | 1.169 | 0.12562 | -0.078 | 9.305
18 | 1.261 | 0.09535 | -0.095 | 13.227
18.5 | 1.326 | 0.08252 | -0.102 | 16.075
19 | 1.348 | 0.09087 | -0.102 | 14.832
19.5 | 1.334 | 0.11884 | -0.096 | 11.227
20 | 1.318 | 0.13769 | -0.086 | 9.572

## 96. Re 7M Mach 0.50 (2)
BIGFOIL.COM POLAR EXPORT
GA 40-414
GA 40-414 |  |  |  | Cl Max: | 1.3951 | at alpha= | 11.5 | deg
XFOIL ncrit=9 |  |  |  | L/D Max: | 209.442 | at alpha= | 3.5 | deg
Re: | 7000000 |  |  | Cd Min: | 0.24998 | at alpha= | -20 | deg
Mach: | 0.5 |  |  | Cl=0 at alpha= | -3.042 | deg
|  |  |  | @ Cl=0.1, Cd= | 0.006005
|  |  |  | @ Cl=0.4, Cd= | 0.0047795
|  |  |  | @ Cl=0.6, Cd= | 0.0038498
alpha (deg) | Cl | Cd | Cm | Cl/Cd
-20 | -0.599 | 0.24998 | 0.0178 | -2.3962
-19.5 | -0.5771 | 0.24188 | 0.0128 | -2.3859
-19 | -0.5556 | 0.2343 | 0.0078 | -2.3713
-18.5 | -0.534 | 0.2261 | 0.003 | -2.3618
-17.5 | -0.4893 | 0.2108 | -0.0066 | -2.3212
-17 | -0.4671 | 0.20329 | -0.0113 | -2.2977
-16.5 | -0.4446 | 0.19547 | -0.0159 | -2.2745
-16 | -0.4229 | 0.18755 | -0.0206 | -2.2549
-15.5 | -0.402 | 0.17957 | -0.0252 | -2.2387
-15 | -0.3812 | 0.17171 | -0.0298 | -2.22
-14.5 | -0.365 | 0.16291 | -0.0345 | -2.2405
-14 | -0.3459 | 0.15485 | -0.039 | -2.2338
-13.5 | -0.3286 | 0.14658 | -0.0436 | -2.2418
-13 | -0.312 | 0.13838 | -0.0481 | -2.2547
-11.5 | -0.2698 | 0.11352 | -0.0615 | -2.3767
-11 | -0.2552 | 0.10589 | -0.0657 | -2.41
-10.5 | -0.2482 | 0.09729 | -0.0703 | -2.5511
-10 | -0.2454 | 0.08834 | -0.0751 | -2.7779
-9.5 | -0.2448 | 0.07949 | -0.0801 | -3.0796
-9 | -0.251 | 0.07003 | -0.0856 | -3.5842
-8.5 | -0.2624 | 0.05995 | -0.0923 | -4.377
-8 | -0.2903 | 0.04748 | -0.1036 | -6.1142
-7.5 | -0.3241 | 0.04079 | -0.1032 | -7.9456
-7 | -0.3497 | 0.03427 | -0.0989 | -10.2043
-6.5 | -0.35 | 0.02747 | -0.095 | -12.7412
-6 | -0.3418 | 0.01968 | -0.09 | -17.3679
-5.5 | -0.3247 | 0.01105 | -0.0843 | -29.3846
-5 | -0.2721 | 0.00809 | -0.0808 | -33.6341
-4.5 | -0.2049 | 0.00726 | -0.0791 | -28.2231
-4 | -0.1349 | 0.0068 | -0.0783 | -19.8382
-3.5 | -0.0644 | 0.00646 | -0.078 | -9.969
-3 | 0.0059 | 0.00623 | -0.0781 | 0.94703
-2.5 | 0.0759 | 0.00605 | -0.0783 | 12.5455
-2 | 0.1456 | 0.00592 | -0.0788 | 24.5946
-1.5 | 0.2154 | 0.00576 | -0.0795 | 37.3958
-1 | 0.285 | 0.0056 | -0.0802 | 50.8929
-0.5 | 0.3523 | 0.0052 | -0.0808 | 67.75
0 | 0.4181 | 0.00462 | -0.0815 | 90.4978
0.5 | 0.4843 | 0.00412 | -0.0821 | 117.5485
1 | 0.5529 | 0.00387 | -0.083 | 142.8682
1.5 | 0.623 | 0.00384 | -0.084 | 162.2396
2 | 0.6928 | 0.00389 | -0.0849 | 178.0977
2.5 | 0.7638 | 0.0039 | -0.0859 | 195.8462
3 | 0.8341 | 0.00399 | -0.0866 | 209.0476
3.5 | 0.9006 | 0.0043 | -0.0866 | 209.4419
4 | 0.9437 | 0.00579 | -0.0829 | 162.9879
4.5 | 0.9874 | 0.00695 | -0.079 | 142.0719
5 | 1.0202 | 0.00817 | -0.0731 | 124.8715
5.5 | 1.0284 | 0.00938 | -0.0627 | 109.6375
6 | 1.0384 | 0.01103 | -0.0539 | 94.1432
6.5 | 1.0635 | 0.01264 | -0.048 | 84.1377
7 | 1.0957 | 0.0141 | -0.043 | 77.7092
8 | 1.1993 | 0.01756 | -0.0412 | 68.2973
8.5 | 1.2402 | 0.01952 | -0.0382 | 63.5348
9 | 1.2779 | 0.02182 | -0.035 | 58.5655
9.5 | 1.3159 | 0.02417 | -0.0319 | 54.4435
10 | 1.3485 | 0.02693 | -0.0282 | 50.0743
10.5 | 1.3774 | 0.03004 | -0.0243 | 45.8522
11 | 1.3941 | 0.03393 | -0.0197 | 41.0875
11.5 | 1.3951 | 0.03885 | -0.0144 | 35.9099
12 | 1.3827 | 0.04467 | -0.0089 | 30.9537
12.5 | 1.3584 | 0.0518 | -0.0043 | 26.2239
13 | 1.3277 | 0.06047 | -0.0016 | 21.9563
13.5 | 1.2965 | 0.07056 | -0.0018 | 18.3744
14 | 1.2611 | 0.08251 | -0.0048 | 15.2842
14.5 | 1.2301 | 0.0953 | -0.01 | 12.9077
15 | 1.1988 | 0.10936 | -0.0175 | 10.962
15.5 | 1.1709 | 0.12413 | -0.0266 | 9.4329
16 | 1.1486 | 0.1389 | -0.0363 | 8.2693
16.5 | 1.1317 | 0.15341 | -0.0459 | 7.377

## 97. Re 8M Mach 0.00 (1)
BIGFOIL.COM POLAR EXPORT
GA 40-414
GA 40-414 |  |  |  | Cl Max: | 1.484 | at alpha= | 13 | deg
JavaFoil+Calcfoil stall+Eppler ext transition |  |  |  | L/D Max: | 159.029 | at alpha= | 3.5 | deg
Re: | 8000000 |  |  | Cd Min: | 0.00425 | at alpha= | 0.5 | deg
Mach: | 0 |  |  | Cl=0 at alpha= | -3.0167 | deg
|  |  |  | @ Cl=0.1, Cd= | 0.0055931
|  |  |  | @ Cl=0.4, Cd= | 0.0042648
|  |  |  | @ Cl=0.6, Cd= | 0.0044329
alpha (deg) | Cl | Cd | Cm | Cl/Cd
-15.5 | -0.49 | 0.10185 | -0.019 | -4.808
-15 | -0.502 | 0.09572 | -0.021 | -5.243
-14.5 | -0.513 | 0.08865 | -0.022 | -5.792
-14 | -0.523 | 0.0834 | -0.023 | -6.268
-13.5 | -0.529 | 0.08025 | -0.023 | -6.592
-13 | -0.536 | 0.07428 | -0.024 | -7.213
-12.5 | -0.555 | 0.05574 | -0.03 | -9.952
-12 | -0.579 | 0.0365 | -0.035 | -15.854
-11.5 | -0.586 | 0.02912 | -0.037 | -20.129
-11 | -0.613 | 0.0152 | -0.041 | -40.354
-10.5 | -0.626 | 0.01023 | -0.044 | -61.243
-10 | -0.614 | 0.0095 | -0.045 | -64.659
-9.5 | -0.594 | 0.00883 | -0.046 | -67.297
-9 | -0.57 | 0.0086 | -0.047 | -66.283
-8.5 | -0.541 | 0.00823 | -0.048 | -65.707
-8 | -0.507 | 0.0079 | -0.049 | -64.178
-7.5 | -0.469 | 0.00766 | -0.05 | -61.255
-7 | -0.428 | 0.00714 | -0.051 | -59.933
-6.5 | -0.383 | 0.00702 | -0.052 | -54.521
-6 | -0.334 | 0.00678 | -0.053 | -49.272
-5.5 | -0.283 | 0.00663 | -0.054 | -42.641
-5 | -0.229 | 0.00652 | -0.055 | -35.163
-4.5 | -0.173 | 0.0066 | -0.056 | -26.256
-4 | -0.116 | 0.00617 | -0.057 | -18.806
-3.5 | -0.058 | 0.00594 | -0.058 | -9.675
-3 | 0.002 | 0.006 | -0.059 | 0.331
-2.5 | 0.062 | 0.00578 | -0.06 | 10.744
-2 | 0.123 | 0.00548 | -0.061 | 22.384
-1.5 | 0.183 | 0.00544 | -0.062 | 33.737
-1 | 0.245 | 0.00428 | -0.063 | 57.074
-0.5 | 0.305 | 0.00446 | -0.064 | 68.373
0 | 0.369 | 0.00428 | -0.066 | 86.225
0.5 | 0.43 | 0.00425 | -0.067 | 101.123
1 | 0.491 | 0.00436 | -0.068 | 112.687
1.5 | 0.552 | 0.00437 | -0.069 | 126.209
2 | 0.613 | 0.00445 | -0.07 | 137.641
2.5 | 0.674 | 0.00477 | -0.071 | 141.292
3 | 0.735 | 0.00495 | -0.072 | 148.668
3.5 | 0.796 | 0.00501 | -0.073 | 159.029
4 | 0.854 | 0.00579 | -0.074 | 147.339
4.5 | 0.913 | 0.00629 | -0.075 | 145.009
5 | 0.971 | 0.00704 | -0.076 | 137.909
5.5 | 1.028 | 0.00762 | -0.077 | 134.969
6 | 1.083 | 0.00941 | -0.078 | 115.073
6.5 | 1.137 | 0.01019 | -0.079 | 111.564
7 | 1.188 | 0.01074 | -0.08 | 110.603
7.5 | 1.237 | 0.01116 | -0.081 | 110.837
8 | 1.283 | 0.01171 | -0.082 | 109.558
8.5 | 1.312 | 0.01221 | -0.082 | 107.475
9 | 1.346 | 0.01285 | -0.083 | 104.739
9.5 | 1.375 | 0.01361 | -0.083 | 101.051
10 | 1.404 | 0.01449 | -0.084 | 96.889
10.5 | 1.428 | 0.01526 | -0.085 | 93.585
11 | 1.449 | 0.01597 | -0.086 | 90.701
11.5 | 1.464 | 0.01679 | -0.087 | 87.202
12 | 1.476 | 0.01774 | -0.087 | 83.178
12.5 | 1.482 | 0.01881 | -0.088 | 78.756
13 | 1.484 | 0.01998 | -0.089 | 74.253
13.5 | 1.48 | 0.02113 | -0.089 | 70.052
14 | 1.461 | 0.02243 | -0.09 | 65.126
14.5 | 1.436 | 0.02392 | -0.091 | 60.039
15 | 1.406 | 0.02545 | -0.091 | 55.252
15.5 | 1.372 | 0.02732 | -0.092 | 50.235
16 | 1.335 | 0.02932 | -0.092 | 45.523
16.5 | 1.294 | 0.03133 | -0.093 | 41.301
17 | 1.25 | 0.03402 | -0.093 | 36.744
17.5 | 1.205 | 0.03703 | -0.093 | 32.533
18 | 1.159 | 0.03961 | -0.094 | 29.265

## 98. Re 8M Mach 0.00 (2)
BIGFOIL.COM POLAR EXPORT
GA 40-414
GA 40-414 |  |  |  | Cl Max: | 1.7527 | at alpha= | 20 | deg
XFOIL ncrit=9 |  |  |  | L/D Max: | 186.873 | at alpha= | 3 | deg
Re: | 8000000 |  |  | Cd Min: | 0.05771 | at alpha= | 20 | deg
Mach: | 0 |  |  | Cl=0 at alpha= | -3.0199 | deg
|  |  |  | @ Cl=0.1, Cd= | 0.005555
|  |  |  | @ Cl=0.4, Cd= | 0.0039552
|  |  |  | @ Cl=0.6, Cd= | 0.0035777
alpha (deg) | Cl | Cd | Cm | Cl/Cd
-20 | -1.4005 | 0.04718 | -0.0759 | -29.6842
-19 | -1.4304 | 0.03327 | -0.0814 | -42.9937
-18.5 | -1.3814 | 0.02843 | -0.0914 | -48.5895
-18 | -1.379 | 0.02574 | -0.0885 | -53.5742
-17.5 | -1.3648 | 0.02387 | -0.0858 | -57.1764
-17 | -1.3537 | 0.02202 | -0.0821 | -61.4759
-16.5 | -1.3422 | 0.02044 | -0.0774 | -65.6654
-16 | -1.3307 | 0.01918 | -0.0716 | -69.3796
-15.5 | -1.2958 | 0.01831 | -0.0692 | -70.7701
-15 | -1.2595 | 0.01727 | -0.0671 | -72.9299
-14.5 | -1.2172 | 0.01651 | -0.0658 | -73.725
-14 | -1.175 | 0.0156 | -0.0644 | -75.3205
-13.5 | -1.128 | 0.015 | -0.0636 | -75.2
-13 | -1.0804 | 0.01437 | -0.0629 | -75.1844
-12.5 | -1.0333 | 0.01357 | -0.062 | -76.1459
-12 | -0.9838 | 0.01295 | -0.0616 | -75.9691
-11.5 | -0.9351 | 0.01215 | -0.0609 | -76.963
-11 | -0.8865 | 0.01121 | -0.0603 | -79.0812
-10.5 | -0.8355 | 0.01053 | -0.0599 | -79.3447
-10 | -0.7832 | 0.00994 | -0.0597 | -78.7928
-9.5 | -0.7301 | 0.00941 | -0.0596 | -77.5877
-9 | -0.6762 | 0.00895 | -0.0596 | -75.5531
-8.5 | -0.6216 | 0.00853 | -0.0598 | -72.8722
-8 | -0.5666 | 0.00816 | -0.0599 | -69.4363
-7.5 | -0.511 | 0.0078 | -0.0602 | -65.5128
-7 | -0.4551 | 0.00749 | -0.0605 | -60.761
-6.5 | -0.3987 | 0.00724 | -0.0609 | -55.0691
-6 | -0.342 | 0.00696 | -0.0614 | -49.1379
-5.5 | -0.2854 | 0.00668 | -0.0618 | -42.7246
-5 | -0.2283 | 0.00648 | -0.0623 | -35.2315
-4.5 | -0.171 | 0.00625 | -0.0628 | -27.36
-4 | -0.1133 | 0.00607 | -0.0635 | -18.6656
-3.5 | -0.0555 | 0.00592 | -0.0641 | -9.375
-3 | 0.0023 | 0.00578 | -0.0647 | 0.39792
-2.5 | 0.0605 | 0.00565 | -0.0655 | 10.708
-2 | 0.1187 | 0.00551 | -0.0662 | 21.5426
-1.5 | 0.1769 | 0.0054 | -0.0669 | 32.7593
-1 | 0.2344 | 0.00518 | -0.0676 | 45.251
-0.5 | 0.2914 | 0.00481 | -0.0683 | 60.5821
0 | 0.3482 | 0.00437 | -0.069 | 79.6796
0.5 | 0.4044 | 0.00392 | -0.0696 | 103.1633
1 | 0.4612 | 0.00364 | -0.0703 | 126.7033
1.5 | 0.5195 | 0.00357 | -0.0711 | 145.5182
2 | 0.5776 | 0.00357 | -0.0719 | 161.7927
2.5 | 0.6359 | 0.00359 | -0.0728 | 177.1309
3 | 0.6933 | 0.00371 | -0.0735 | 186.8733
3.5 | 0.7411 | 0.00468 | -0.0727 | 158.3547
4 | 0.79 | 0.00549 | -0.0721 | 143.898
4.5 | 0.8403 | 0.0061 | -0.0718 | 137.7541
5 | 0.8895 | 0.00674 | -0.0712 | 131.9733
5.5 | 0.936 | 0.00748 | -0.0701 | 125.1337
6 | 0.9831 | 0.00808 | -0.0692 | 121.6708
6.5 | 1.0303 | 0.00861 | -0.0682 | 119.6632
7 | 1.0783 | 0.00903 | -0.0674 | 119.4131
7.5 | 1.125 | 0.00944 | -0.0663 | 119.1737
8 | 1.1701 | 0.00984 | -0.065 | 118.9126
8.5 | 1.2118 | 0.01026 | -0.063 | 118.1092
9 | 1.2435 | 0.0106 | -0.0589 | 117.3113
10.5 | 1.3424 | 0.01277 | -0.0501 | 105.1214
11 | 1.3715 | 0.01381 | -0.0471 | 99.3121
11.5 | 1.403 | 0.01487 | -0.0447 | 94.351
12 | 1.4317 | 0.01617 | -0.0422 | 88.5405
12.5 | 1.4608 | 0.01756 | -0.04 | 83.1891
13 | 1.4905 | 0.01902 | -0.0381 | 78.3649
13.5 | 1.5179 | 0.02071 | -0.0362 | 73.2931
14 | 1.543 | 0.02269 | -0.0344 | 68.0035
14.5 | 1.5703 | 0.02457 | -0.033 | 63.9113
15 | 1.5967 | 0.02664 | -0.0318 | 59.9362
15.5 | 1.6219 | 0.02883 | -0.0306 | 56.2574
16 | 1.6454 | 0.03119 | -0.0294 | 52.7541
16.5 | 1.6601 | 0.03407 | -0.0274 | 48.7262
17 | 1.6797 | 0.03664 | -0.026 | 45.8433
17.5 | 1.6916 | 0.03977 | -0.024 | 42.5346
18 | 1.7032 | 0.04308 | -0.0223 | 39.5357
18.5 | 1.7164 | 0.04644 | -0.0211 | 36.9595
19 | 1.7293 | 0.04993 | -0.0202 | 34.6345
19.5 | 1.7413 | 0.05373 | -0.0196 | 32.4083
20 | 1.7527 | 0.05771 | -0.0193 | 30.3708

## 99. Re 8M Mach 0.10 (1)
BIGFOIL.COM POLAR EXPORT
GA 40-414
GA 40-414 |  |  |  | Cl Max: | 1.472 | at alpha= | 12.5 | deg
JavaFoil+Calcfoil stall+Eppler ext transition |  |  |  | L/D Max: | 159.42 | at alpha= | 3.5 | deg
Re: | 8000000 |  |  | Cd Min: | 0.00425 | at alpha= | 0.5 | deg
Mach: | 0.1 |  |  | Cl=0 at alpha= | -3.0167 | deg
|  |  |  | @ Cl=0.1, Cd= | 0.0056131
|  |  |  | @ Cl=0.4, Cd= | 0.0042815
|  |  |  | @ Cl=0.6, Cd= | 0.004439
alpha (deg) | Cl | Cd | Cm | Cl/Cd
-15.5 | -0.452 | 0.10197 | -0.02 | -4.434
-15 | -0.466 | 0.09671 | -0.02 | -4.822
-14.5 | -0.48 | 0.09002 | -0.022 | -5.338
-14 | -0.492 | 0.08505 | -0.022 | -5.789
-13.5 | -0.5 | 0.08391 | -0.022 | -5.96
-13 | -0.51 | 0.07686 | -0.024 | -6.641
-12.5 | -0.523 | 0.06625 | -0.027 | -7.888
-12 | -0.526 | 0.06212 | -0.028 | -8.473
-11.5 | -0.526 | 0.05935 | -0.028 | -8.861
-11 | -0.6 | 0.01513 | -0.041 | -39.664
-10.5 | -0.613 | 0.01054 | -0.044 | -58.181
-10 | -0.604 | 0.00966 | -0.045 | -62.563
-9.5 | -0.588 | 0.00851 | -0.046 | -69.08
-9 | -0.565 | 0.00863 | -0.047 | -65.486
-8.5 | -0.538 | 0.00831 | -0.048 | -64.706
-8 | -0.505 | 0.00796 | -0.049 | -63.525
-7.5 | -0.469 | 0.00763 | -0.05 | -61.418
-7 | -0.428 | 0.00734 | -0.051 | -58.309
-6.5 | -0.383 | 0.0071 | -0.052 | -53.96
-6 | -0.335 | 0.00683 | -0.053 | -49.039
-5.5 | -0.284 | 0.00655 | -0.054 | -43.317
-5 | -0.23 | 0.00653 | -0.055 | -35.198
-4.5 | -0.174 | 0.0064 | -0.056 | -27.212
-4 | -0.117 | 0.0061 | -0.057 | -19.126
-3.5 | -0.058 | 0.00597 | -0.059 | -9.68
-3 | 0.002 | 0.00596 | -0.06 | 0.334
-2.5 | 0.062 | 0.0058 | -0.061 | 10.756
-2 | 0.123 | 0.0055 | -0.062 | 22.427
-1.5 | 0.184 | 0.00545 | -0.063 | 33.809
-1 | 0.246 | 0.00429 | -0.064 | 57.285
-0.5 | 0.307 | 0.00447 | -0.065 | 68.599
0 | 0.371 | 0.00431 | -0.066 | 85.869
0.5 | 0.432 | 0.00425 | -0.067 | 101.579
1 | 0.493 | 0.00436 | -0.068 | 113.15
1.5 | 0.555 | 0.00438 | -0.069 | 126.649
2 | 0.616 | 0.00446 | -0.07 | 138.166
2.5 | 0.678 | 0.00476 | -0.071 | 142.426
3 | 0.739 | 0.00489 | -0.072 | 151.146
3.5 | 0.8 | 0.00502 | -0.073 | 159.42
4 | 0.858 | 0.00579 | -0.074 | 148.139
4.5 | 0.917 | 0.00636 | -0.075 | 144.214
5 | 0.976 | 0.00711 | -0.076 | 137.316
5.5 | 1.033 | 0.00765 | -0.077 | 134.979
6 | 1.088 | 0.00948 | -0.078 | 114.81
6.5 | 1.142 | 0.01025 | -0.079 | 111.381
7 | 1.193 | 0.01082 | -0.08 | 110.295
7.5 | 1.242 | 0.01124 | -0.081 | 110.496
8 | 1.288 | 0.01182 | -0.083 | 108.926
8.5 | 1.314 | 0.01236 | -0.083 | 106.316
9 | 1.347 | 0.01303 | -0.083 | 103.429
9.5 | 1.376 | 0.01374 | -0.084 | 100.151
10 | 1.404 | 0.01463 | -0.085 | 96.015
10.5 | 1.427 | 0.01547 | -0.085 | 92.247
11 | 1.446 | 0.01624 | -0.086 | 89.045
11.5 | 1.459 | 0.01707 | -0.087 | 85.49
12 | 1.468 | 0.01811 | -0.088 | 81.039
12.5 | 1.472 | 0.01918 | -0.088 | 76.745
13 | 1.47 | 0.02038 | -0.089 | 72.14
13.5 | 1.463 | 0.02175 | -0.09 | 67.252
14 | 1.438 | 0.02307 | -0.09 | 62.353
14.5 | 1.409 | 0.02469 | -0.091 | 57.039
15 | 1.374 | 0.02616 | -0.091 | 52.513
15.5 | 1.334 | 0.02823 | -0.092 | 47.26
16 | 1.29 | 0.03032 | -0.092 | 42.552
16.5 | 1.244 | 0.03278 | -0.093 | 37.938
17 | 1.194 | 0.03552 | -0.093 | 33.619
17.5 | 1.143 | 0.03878 | -0.093 | 29.467

## 100. Re 8M Mach 0.10 (2)
BIGFOIL.COM POLAR EXPORT
GA 40-414
GA 40-414 |  |  |  | Cl Max: | 1.7458 | at alpha= | 20 | deg
XFOIL ncrit=9 |  |  |  | L/D Max: | 188.059 | at alpha= | 3 | deg
Re: | 8000000 |  |  | Cd Min: | 0.06091 | at alpha= | 20 | deg
Mach: | 0.1 |  |  | Cl=0 at alpha= | -3.0198 | deg
|  |  |  | @ Cl=0.1, Cd= | 0.0055667
|  |  |  | @ Cl=0.4, Cd= | 0.0039769
|  |  |  | @ Cl=0.6, Cd= | 0.0035832
alpha (deg) | Cl | Cd | Cm | Cl/Cd
-19 | -1.3187 | 0.05143 | -0.0723 | -25.6407
-18.5 | -1.2992 | 0.03788 | -0.0937 | -34.2978
-18 | -1.3109 | 0.03223 | -0.0949 | -40.6733
-17.5 | -1.3154 | 0.02841 | -0.0931 | -46.3006
-17 | -1.3142 | 0.02544 | -0.0901 | -51.6588
-16.5 | -1.3107 | 0.02297 | -0.086 | -57.0614
-16 | -1.3054 | 0.02099 | -0.0807 | -62.1915
-15.5 | -1.2907 | 0.01983 | -0.075 | -65.0883
-15 | -1.2606 | 0.01848 | -0.0718 | -68.2143
-14.5 | -1.2216 | 0.01748 | -0.0698 | -69.8856
-14 | -1.1815 | 0.01638 | -0.0678 | -72.1306
-13.5 | -1.1355 | 0.01564 | -0.0666 | -72.6023
-13 | -1.0882 | 0.0149 | -0.0655 | -73.0336
-12.5 | -1.0414 | 0.014 | -0.0644 | -74.3857
-12 | -0.9917 | 0.01331 | -0.0636 | -74.5079
-11.5 | -0.9389 | 0.01292 | -0.0633 | -72.6703
-11 | -0.891 | 0.01183 | -0.0623 | -75.317
-10.5 | -0.8414 | 0.01088 | -0.0615 | -77.3346
-10 | -0.7891 | 0.01018 | -0.0611 | -77.5147
-9.5 | -0.7357 | 0.0096 | -0.0609 | -76.6354
-9 | -0.6814 | 0.00909 | -0.0607 | -74.9615
-8.5 | -0.6264 | 0.00865 | -0.0607 | -72.4162
-8 | -0.5709 | 0.00825 | -0.0608 | -69.2
-7.5 | -0.5148 | 0.00788 | -0.061 | -65.3299
-7 | -0.4584 | 0.00755 | -0.0612 | -60.7152
-6.5 | -0.4016 | 0.00728 | -0.0616 | -55.1648
-6 | -0.3443 | 0.00702 | -0.062 | -49.0456
-5.5 | -0.2873 | 0.00671 | -0.0623 | -42.8167
-5 | -0.2299 | 0.0065 | -0.0628 | -35.3692
-4.5 | -0.172 | 0.00627 | -0.0633 | -27.4322
-4 | -0.114 | 0.00609 | -0.0639 | -18.7192
-3.5 | -0.0559 | 0.00593 | -0.0645 | -9.4266
-3 | 0.0023 | 0.00579 | -0.0652 | 0.39724
-2.5 | 0.061 | 0.00566 | -0.0659 | 10.7774
-2 | 0.1195 | 0.00552 | -0.0666 | 21.6486
-1.5 | 0.1781 | 0.00541 | -0.0673 | 32.9205
-1 | 0.2359 | 0.00519 | -0.068 | 45.4528
-0.5 | 0.2933 | 0.00482 | -0.0687 | 60.8506
0 | 0.3504 | 0.00438 | -0.0694 | 80
0.5 | 0.407 | 0.00392 | -0.0701 | 103.8265
1 | 0.4642 | 0.00364 | -0.0707 | 127.5275
1.5 | 0.5228 | 0.00358 | -0.0716 | 146.0335
2 | 0.5813 | 0.00358 | -0.0724 | 162.3743
2.5 | 0.64 | 0.00359 | -0.0732 | 178.273
3 | 0.6977 | 0.00371 | -0.0739 | 188.0593
3.5 | 0.7458 | 0.00468 | -0.0731 | 159.359
4 | 0.7948 | 0.00551 | -0.0725 | 144.2468
4.5 | 0.8453 | 0.00613 | -0.0721 | 137.8956
5 | 0.8943 | 0.00679 | -0.0714 | 131.7084
5.5 | 0.941 | 0.00752 | -0.0703 | 125.133
6 | 0.9879 | 0.00815 | -0.0692 | 121.2147
6.5 | 1.0351 | 0.00868 | -0.0681 | 119.2512
7 | 1.0832 | 0.00909 | -0.0672 | 119.1639
7.5 | 1.1297 | 0.00951 | -0.066 | 118.7907
8 | 1.1742 | 0.00993 | -0.0644 | 118.2477
8.5 | 1.2151 | 0.01035 | -0.0621 | 117.401
9 | 1.25 | 0.01074 | -0.0587 | 116.3873
9.5 | 1.2801 | 0.01143 | -0.0549 | 111.9948
10 | 1.3122 | 0.01217 | -0.0517 | 107.8225
10.5 | 1.3429 | 0.01309 | -0.0486 | 102.5898
11 | 1.3731 | 0.01418 | -0.0457 | 96.8336
11.5 | 1.4042 | 0.01533 | -0.0433 | 91.5982
12 | 1.4332 | 0.01672 | -0.0408 | 85.7177
12.5 | 1.4628 | 0.01817 | -0.0386 | 80.5063
13 | 1.4923 | 0.01974 | -0.0367 | 75.5978
13.5 | 1.5198 | 0.02154 | -0.0349 | 70.5571
14 | 1.5457 | 0.02357 | -0.0331 | 65.5791
14.5 | 1.5742 | 0.02548 | -0.0318 | 61.7818
15 | 1.6006 | 0.02767 | -0.0306 | 57.846
15.5 | 1.625 | 0.03002 | -0.0293 | 54.1306
16 | 1.6466 | 0.03254 | -0.0278 | 50.6023
16.5 | 1.659 | 0.03564 | -0.0255 | 46.5488
17 | 1.6771 | 0.03837 | -0.0238 | 43.7086
17.5 | 1.6879 | 0.04168 | -0.0218 | 40.4966
18 | 1.7024 | 0.04493 | -0.0204 | 37.8901
18.5 | 1.7143 | 0.04853 | -0.0192 | 35.3245
19 | 1.7263 | 0.05234 | -0.0183 | 32.9824
19.5 | 1.7369 | 0.05648 | -0.0178 | 30.7525
20 | 1.7458 | 0.06091 | -0.0176 | 28.662

## 101. Re 8M Mach 0.25 (1)
BIGFOIL.COM POLAR EXPORT
GA 40-414
GA 40-414 |  |  |  | Cl Max: | 1.415 | at alpha= | 11 | deg
JavaFoil+Calcfoil stall+Eppler ext transition |  |  |  | L/D Max: | 159.652 | at alpha= | 3.5 | deg
Re: | 8000000 |  |  | Cd Min: | 0.00429 | at alpha= | 0.5 | deg
Mach: | 0.25 |  |  | Cl=0 at alpha= | -3.0164 | deg
|  |  |  | @ Cl=0.1, Cd= | 0.0057129
|  |  |  | @ Cl=0.4, Cd= | 0.004311
|  |  |  | @ Cl=0.6, Cd= | 0.0044381
alpha (deg) | Cl | Cd | Cm | Cl/Cd
-14 | -0.205 | 0.09211 | -0.021 | -2.226
-13.5 | -0.253 | 0.08687 | -0.022 | -2.911
-13 | -0.294 | 0.08277 | -0.022 | -3.553
-12.5 | -0.331 | 0.07671 | -0.023 | -4.311
-12 | -0.362 | 0.07257 | -0.024 | -4.988
-11.5 | -0.387 | 0.07019 | -0.023 | -5.517
-11 | -0.408 | 0.06613 | -0.024 | -6.168
-10.5 | -0.427 | 0.05735 | -0.028 | -7.451
-10 | -0.44 | 0.05079 | -0.031 | -8.655
-9.5 | -0.451 | 0.0411 | -0.035 | -10.965
-9 | -0.522 | 0.00946 | -0.048 | -55.185
-8.5 | -0.51 | 0.00866 | -0.05 | -58.864
-8 | -0.488 | 0.0083 | -0.051 | -58.825
-7.5 | -0.46 | 0.00788 | -0.052 | -58.316
-7 | -0.425 | 0.00758 | -0.053 | -55.998
-6.5 | -0.384 | 0.00719 | -0.054 | -53.406
-6 | -0.338 | 0.00678 | -0.055 | -49.827
-5.5 | -0.288 | 0.00674 | -0.056 | -42.676
-5 | -0.234 | 0.00671 | -0.057 | -34.89
-4.5 | -0.178 | 0.00643 | -0.058 | -27.641
-4 | -0.119 | 0.00656 | -0.059 | -18.195
-3.5 | -0.059 | 0.00606 | -0.06 | -9.769
-3 | 0.002 | 0.00602 | -0.061 | 0.34
-2.5 | 0.064 | 0.00589 | -0.062 | 10.875
-2 | 0.127 | 0.00558 | -0.063 | 22.697
-1.5 | 0.189 | 0.00551 | -0.064 | 34.327
-1 | 0.252 | 0.00434 | -0.065 | 58.147
-0.5 | 0.315 | 0.00453 | -0.067 | 69.591
0 | 0.381 | 0.00432 | -0.068 | 88.073
0.5 | 0.444 | 0.00429 | -0.069 | 103.357
1 | 0.507 | 0.00433 | -0.07 | 117.157
1.5 | 0.57 | 0.0044 | -0.071 | 129.477
2 | 0.633 | 0.00448 | -0.072 | 141.286
2.5 | 0.696 | 0.00485 | -0.073 | 143.462
3 | 0.759 | 0.005 | -0.074 | 151.978
3.5 | 0.823 | 0.00515 | -0.075 | 159.652
4 | 0.881 | 0.00592 | -0.076 | 148.733
4.5 | 0.942 | 0.0066 | -0.077 | 142.69
5 | 1.002 | 0.00735 | -0.078 | 136.333
5.5 | 1.06 | 0.00806 | -0.079 | 131.514
6 | 1.116 | 0.0102 | -0.081 | 109.463
6.5 | 1.17 | 0.01087 | -0.082 | 107.636
7 | 1.22 | 0.01132 | -0.083 | 107.858
7.5 | 1.254 | 0.01187 | -0.083 | 105.642
8 | 1.291 | 0.01263 | -0.083 | 102.174
8.5 | 1.324 | 0.01328 | -0.084 | 99.671
9 | 1.355 | 0.01405 | -0.085 | 96.431
9.5 | 1.38 | 0.01483 | -0.086 | 93.071
10 | 1.399 | 0.01581 | -0.086 | 88.496
10.5 | 1.411 | 0.01674 | -0.087 | 84.278
11 | 1.415 | 0.01773 | -0.088 | 79.844
11.5 | 1.412 | 0.0187 | -0.089 | 75.503
12 | 1.4 | 0.02023 | -0.09 | 69.215
12.5 | 1.381 | 0.02133 | -0.09 | 64.754
13 | 1.353 | 0.02305 | -0.091 | 58.7
13.5 | 1.314 | 0.02486 | -0.092 | 52.872
14 | 1.249 | 0.02697 | -0.092 | 46.312
14.5 | 1.173 | 0.02941 | -0.092 | 39.897
15 | 1.091 | 0.03168 | -0.093 | 34.422
15.5 | 0.997 | 0.03531 | -0.093 | 28.248
16 | 0.894 | 0.04143 | -0.092 | 21.586

## 102. Re 8M Mach 0.25 (2)
BIGFOIL.COM POLAR EXPORT
GA 40-414
GA 40-414 |  |  |  | Cl Max: | 1.6869 | at alpha= | 19 | deg
XFOIL ncrit=9 |  |  |  | L/D Max: | 193.7 | at alpha= | 3 | deg
Re: | 8000000 |  |  | Cd Min: | 0.16687 | at alpha= | -16 | deg
Mach: | 0.25 |  |  | Cl=0 at alpha= | -3.0248 | deg
|  |  |  | @ Cl=0.1, Cd= | 0.0056119
|  |  |  | @ Cl=0.4, Cd= | 0.0041212
|  |  |  | @ Cl=0.6, Cd= | 0.0036097
alpha (deg) | Cl | Cd | Cm | Cl/Cd
-16 | -0.4366 | 0.16687 | -0.0235 | -2.6164
-15.5 | -0.4183 | 0.16061 | -0.0274 | -2.6044
-15 | -0.4016 | 0.15397 | -0.0313 | -2.6083
-14.5 | -0.3843 | 0.14753 | -0.0352 | -2.6049
-13.5 | -0.7341 | 0.05314 | -0.0914 | -13.8145
-13 | -0.7903 | 0.04155 | -0.098 | -19.0205
-12.5 | -0.88 | 0.03136 | -0.0946 | -28.0612
-12 | -0.9357 | 0.02482 | -0.0844 | -37.6994
-11.5 | -0.9324 | 0.01991 | -0.079 | -46.8307
-11 | -0.9065 | 0.01632 | -0.075 | -55.5453
-10.5 | -0.8617 | 0.01444 | -0.0727 | -59.6745
-10 | -0.81 | 0.0132 | -0.071 | -61.3636
-9 | -0.7086 | 0.01026 | -0.0676 | -69.0643
-8.5 | -0.6518 | 0.00954 | -0.0668 | -68.3229
-8 | -0.5941 | 0.00891 | -0.0661 | -66.6779
-7.5 | -0.5357 | 0.00839 | -0.0656 | -63.8498
-7 | -0.477 | 0.00793 | -0.0653 | -60.1513
-6.5 | -0.4176 | 0.00754 | -0.0652 | -55.3846
-6 | -0.3579 | 0.0072 | -0.0652 | -49.7083
-5.5 | -0.2981 | 0.00692 | -0.0654 | -43.078
-5 | -0.2383 | 0.00661 | -0.0656 | -36.0514
-4.5 | -0.178 | 0.00638 | -0.0659 | -27.8997
-4 | -0.1179 | 0.00616 | -0.0663 | -19.1396
-3.5 | -0.0576 | 0.00599 | -0.0668 | -9.616
-3 | 0.003 | 0.00584 | -0.0674 | 0.5137
-2.5 | 0.0636 | 0.00569 | -0.0681 | 11.1775
-2 | 0.1242 | 0.00556 | -0.0688 | 22.3381
-1.5 | 0.1847 | 0.00545 | -0.0695 | 33.8899
-1 | 0.2447 | 0.00526 | -0.0702 | 46.5209
-0.5 | 0.3041 | 0.00486 | -0.0709 | 62.572
0 | 0.363 | 0.00442 | -0.0716 | 82.1267
0.5 | 0.4212 | 0.00395 | -0.0723 | 106.6329
1 | 0.4804 | 0.00367 | -0.073 | 130.8992
1.5 | 0.541 | 0.0036 | -0.0739 | 150.2778
2 | 0.6017 | 0.00361 | -0.0747 | 166.6759
2.5 | 0.6625 | 0.00362 | -0.0756 | 183.011
3 | 0.7225 | 0.00373 | -0.0763 | 193.6997
3.5 | 0.7724 | 0.00467 | -0.0754 | 165.3961
4 | 0.8213 | 0.00559 | -0.0744 | 146.9231
5 | 0.9208 | 0.00702 | -0.0724 | 131.1681
5.5 | 0.9667 | 0.00782 | -0.0707 | 123.6189
6 | 1.0132 | 0.00848 | -0.069 | 119.4811
6.5 | 1.0602 | 0.00902 | -0.0673 | 117.5388
7 | 1.1066 | 0.0095 | -0.0655 | 116.4842
7.5 | 1.1508 | 0.00996 | -0.0632 | 115.5422
8 | 1.1796 | 0.01044 | -0.0579 | 112.9885
8.5 | 1.2057 | 0.01097 | -0.0523 | 109.9088
9.5 | 1.2839 | 0.01277 | -0.0478 | 100.5403
10 | 1.3181 | 0.01385 | -0.0448 | 95.1697
10.5 | 1.3495 | 0.01521 | -0.0419 | 88.7245
11 | 1.3831 | 0.01659 | -0.0393 | 83.3695
11.5 | 1.4128 | 0.01832 | -0.0367 | 77.1179
12 | 1.446 | 0.02 | -0.0347 | 72.3
12.5 | 1.4768 | 0.02201 | -0.0328 | 67.0968
13 | 1.5068 | 0.02421 | -0.0311 | 62.2387
13.5 | 1.537 | 0.02647 | -0.0295 | 58.0657
14 | 1.5648 | 0.02889 | -0.0278 | 54.1641
14.5 | 1.5894 | 0.03154 | -0.0258 | 50.3932
15 | 1.6101 | 0.03442 | -0.0235 | 46.778
15.5 | 1.6247 | 0.0377 | -0.0209 | 43.0955
16 | 1.6327 | 0.04132 | -0.0176 | 39.5136
16.5 | 1.6432 | 0.04503 | -0.0151 | 36.4912
17 | 1.6594 | 0.04859 | -0.0133 | 34.1511
17.5 | 1.6711 | 0.05277 | -0.0119 | 31.6676
18 | 1.6773 | 0.05776 | -0.0108 | 29.0391
18.5 | 1.6822 | 0.06315 | -0.0102 | 26.6382
19 | 1.6869 | 0.0689 | -0.0102 | 24.4833
19.5 | 1.6856 | 0.07564 | -0.011 | 22.2845
20 | 1.6837 | 0.0828 | -0.0124 | 20.3345

## 103. Re 8M Mach 0.50 (1)
BIGFOIL.COM POLAR EXPORT
GA 40-414
GA 40-414 |  |  |  | Cl Max: | 1.36 | at alpha= | 19 | deg
JavaFoil+Calcfoil stall+Eppler ext transition |  |  |  | L/D Max: | 159.232 | at alpha= | 3.5 | deg
Re: | 8000000 |  |  | Cd Min: | 0.00451 | at alpha= | 0.5 | deg
Mach: | 0.5 |  |  | Cl=0 at alpha= | -3.0149 | deg
|  |  |  | @ Cl=0.1, Cd= | 0.0059817
|  |  |  | @ Cl=0.4, Cd= | 0.0046503
|  |  |  | @ Cl=0.6, Cd= | 0.0046013
alpha (deg) | Cl | Cd | Cm | Cl/Cd
-20 | -0.939 | 0.15476 | -0.019 | -6.07
-19.5 | -0.913 | 0.14971 | -0.02 | -6.096
-19 | -0.887 | 0.15345 | -0.02 | -5.779
-18.5 | -0.861 | 0.14372 | -0.021 | -5.993
-18 | -0.834 | 0.13636 | -0.022 | -6.117
-17.5 | -0.806 | 0.13005 | -0.022 | -6.2
-17 | -0.779 | 0.125 | -0.022 | -6.23
-16.5 | -0.751 | 0.1223 | -0.022 | -6.137
-16 | -0.722 | 0.11755 | -0.022 | -6.14
-15.5 | -0.694 | 0.11455 | -0.022 | -6.058
-15 | -0.667 | 0.11071 | -0.023 | -6.021
-14.5 | -0.639 | 0.10446 | -0.023 | -6.12
-14 | -0.612 | 0.1005 | -0.024 | -6.088
-13.5 | -0.585 | 0.09952 | -0.024 | -5.875
-13 | -0.557 | 0.09147 | -0.025 | -6.094
-12.5 | -0.53 | 0.08548 | -0.025 | -6.196
-12 | -0.503 | 0.07799 | -0.026 | -6.445
-11.5 | -0.475 | 0.0718 | -0.027 | -6.621
-11 | -0.449 | 0.06598 | -0.029 | -6.81
-10.5 | -0.424 | 0.05969 | -0.032 | -7.097
-10 | -0.407 | 0.04578 | -0.038 | -8.887
-9.5 | -0.438 | 0.01172 | -0.052 | -37.34
-9 | -0.334 | 0.05954 | -0.026 | -5.614
-8.5 | -0.308 | 0.05214 | -0.029 | -5.903
-8 | -0.34 | 0.00997 | -0.056 | -34.093
-7.5 | -0.309 | 0.00872 | -0.058 | -35.437
-7 | -0.274 | 0.00888 | -0.059 | -30.891
-6.5 | -0.196 | 0.04178 | -0.03 | -4.682
-6 | -0.168 | 0.03804 | -0.034 | -4.427
-5.5 | -0.248 | 0.00752 | -0.062 | -32.9
-5 | -0.236 | 0.00719 | -0.064 | -32.746
-4.5 | -0.188 | 0.00686 | -0.065 | -27.448
-4 | -0.13 | 0.00703 | -0.066 | -18.43
-3.5 | -0.065 | 0.00649 | -0.067 | -10.043
-3 | 0.002 | 0.00639 | -0.068 | 0.355
-2.5 | 0.071 | 0.00599 | -0.07 | 11.904
-2 | 0.141 | 0.00597 | -0.071 | 23.659
-1.5 | 0.211 | 0.00571 | -0.072 | 36.999
-1 | 0.282 | 0.00567 | -0.073 | 49.735
-0.5 | 0.352 | 0.00454 | -0.074 | 77.546
0 | 0.426 | 0.00471 | -0.076 | 90.416
0.5 | 0.496 | 0.00451 | -0.077 | 110.16
1 | 0.567 | 0.00454 | -0.078 | 124.787
1.5 | 0.637 | 0.00467 | -0.079 | 136.53
2 | 0.708 | 0.00478 | -0.08 | 148.109
2.5 | 0.779 | 0.00519 | -0.082 | 149.916
3 | 0.849 | 0.00541 | -0.083 | 157.039
3.5 | 0.92 | 0.00578 | -0.084 | 159.232
4 | 0.983 | 0.00674 | -0.085 | 145.843
4.5 | 1.05 | 0.0079 | -0.086 | 132.777
5 | 1.114 | 0.0088 | -0.088 | 126.655
5.5 | 1.151 | 0.01198 | -0.087 | 96.055
6 | 1.202 | 0.01291 | -0.088 | 93.12
6.5 | 1.246 | 0.01365 | -0.089 | 91.275
7 | 1.278 | 0.01488 | -0.09 | 85.877
7.5 | 1.293 | 0.01599 | -0.091 | 80.834
8 | 1.275 | 0.01719 | -0.092 | 74.143
8.5 | 1.176 | 0.01845 | -0.092 | 63.728
9 | 0.807 | 0.02009 | -0.093 | 40.17
9.5 | 0.832 | 0.02323 | -0.093 | 35.789
10 | 0.87 | 0.02267 | -0.095 | 38.362
10.5 | 0.899 | 0.02486 | -0.096 | 36.175
11 | 0.785 | 0.07767 | -0.049 | 10.104
11.5 | 0.947 | 0.03083 | -0.096 | 30.71
12 | 0.845 | 0.0828 | -0.057 | 10.202
12.5 | 0.879 | 0.08638 | -0.064 | 10.18
13 | 0.914 | 0.09015 | -0.069 | 10.137
13.5 | 0.929 | 0.10732 | -0.061 | 8.658
14 | 0.958 | 0.10207 | -0.063 | 9.39
14.5 | 0.999 | 0.10063 | -0.072 | 9.928
15 | 1.111 | 0.06694 | -0.094 | 16.589
15.5 | 1.161 | 0.06199 | -0.098 | 18.727
16 | 1.184 | 0.06879 | -0.098 | 17.209
16.5 | 1.146 | 0.10565 | -0.087 | 10.843
17 | 1.129 | 0.12575 | -0.072 | 8.977
17.5 | 1.192 | 0.11108 | -0.086 | 10.728
18 | 1.302 | 0.07534 | -0.102 | 17.274
18.5 | 1.337 | 0.07625 | -0.103 | 17.532
19 | 1.36 | 0.08379 | -0.103 | 16.227
19.5 | 1.352 | 0.10769 | -0.099 | 12.551
20 | 1.329 | 0.13558 | -0.089 | 9.799

## 104. Re 8M Mach 0.50 (2)
BIGFOIL.COM POLAR EXPORT
GA 40-414
GA 40-414 |  |  |  | Cl Max: | 1.4165 | at alpha= | 11 | deg
XFOIL ncrit=9 |  |  |  | L/D Max: | 215.361 | at alpha= | 3 | deg
Re: | 8000000 |  |  | Cd Min: | 0.25013 | at alpha= | -20 | deg
Mach: | 0.5 |  |  | Cl=0 at alpha= | -3.0391 | deg
|  |  |  | @ Cl=0.1, Cd= | 0.0058609
|  |  |  | @ Cl=0.4, Cd= | 0.0047898
|  |  |  | @ Cl=0.6, Cd= | 0.0037703
alpha (deg) | Cl | Cd | Cm | Cl/Cd
-20 | -0.5988 | 0.25013 | 0.0177 | -2.394
-19.5 | -0.5768 | 0.24203 | 0.0127 | -2.3832
-19 | -0.556 | 0.23376 | 0.0077 | -2.3785
-18.5 | -0.5344 | 0.22558 | 0.0028 | -2.369
-18 | -0.5125 | 0.21762 | -0.0021 | -2.355
-17.5 | -0.49 | 0.21005 | -0.0069 | -2.3328
-17 | -0.4677 | 0.2026 | -0.0116 | -2.3085
-16.5 | -0.4454 | 0.19517 | -0.0162 | -2.2821
-16 | -0.4233 | 0.18761 | -0.0209 | -2.2563
-15.5 | -0.4014 | 0.17961 | -0.0254 | -2.2348
-15 | -0.3887 | 0.16876 | -0.0305 | -2.3033
-14.5 | -0.3689 | 0.16114 | -0.0351 | -2.2893
-14 | -0.3469 | 0.15417 | -0.0394 | -2.2501
-13.5 | -0.3294 | 0.14606 | -0.0439 | -2.2552
-13 | -0.3123 | 0.13793 | -0.0484 | -2.2642
-12.5 | -0.295 | 0.13001 | -0.0528 | -2.2691
-12 | -0.28 | 0.12206 | -0.0572 | -2.294
-11.5 | -0.27 | 0.1132 | -0.0619 | -2.3852
-11 | -0.2581 | 0.10509 | -0.0663 | -2.456
-10.5 | -0.2511 | 0.09652 | -0.071 | -2.6015
-10 | -0.25 | 0.08722 | -0.076 | -2.8663
-9.5 | -0.2509 | 0.07821 | -0.0811 | -3.208
-9 | -0.2579 | 0.06873 | -0.0866 | -3.7524
-8.5 | -0.2728 | 0.05797 | -0.0941 | -4.7059
-8 | -0.2992 | 0.04638 | -0.1045 | -6.4511
-7.5 | -0.3391 | 0.03986 | -0.1025 | -8.5073
-7 | -0.3607 | 0.03311 | -0.0985 | -10.894
-6.5 | -0.3584 | 0.02635 | -0.0945 | -13.6015
-6 | -0.3475 | 0.01876 | -0.0896 | -18.5235
-5.5 | -0.3291 | 0.01036 | -0.0839 | -31.7664
-5 | -0.2736 | 0.00787 | -0.0806 | -34.7649
-4.5 | -0.2061 | 0.00703 | -0.079 | -29.3172
-4 | -0.1355 | 0.0066 | -0.0782 | -20.5303
-3.5 | -0.0648 | 0.0063 | -0.078 | -10.2857
-3 | 0.0055 | 0.00608 | -0.078 | 0.90461
-2.5 | 0.0756 | 0.00592 | -0.0783 | 12.7703
-2 | 0.1458 | 0.00575 | -0.0789 | 25.3565
-1.5 | 0.2157 | 0.0056 | -0.0795 | 38.5179
-1 | 0.2853 | 0.00547 | -0.0803 | 52.1572
-0.5 | 0.3531 | 0.00515 | -0.0809 | 68.5631
0 | 0.4195 | 0.00464 | -0.0816 | 90.4095
0.5 | 0.4861 | 0.00408 | -0.0824 | 119.1422
1 | 0.5543 | 0.00379 | -0.0833 | 146.2533
1.5 | 0.6239 | 0.00376 | -0.0842 | 165.9309
2 | 0.6944 | 0.00377 | -0.0852 | 184.191
2.5 | 0.7648 | 0.00382 | -0.0861 | 200.2094
3 | 0.8356 | 0.00388 | -0.0869 | 215.3608
3.5 | 0.8973 | 0.00448 | -0.0861 | 200.2902
4 | 0.939 | 0.006 | -0.0822 | 156.5
4.5 | 0.9846 | 0.00703 | -0.0786 | 140.0569
5 | 1.0194 | 0.00817 | -0.073 | 124.7736
6 | 1.0436 | 0.01083 | -0.0546 | 96.362
6.5 | 1.072 | 0.01229 | -0.049 | 87.2254
7 | 1.1058 | 0.01371 | -0.0442 | 80.6565
7.5 | 1.1385 | 0.01509 | -0.0391 | 75.4473
8 | 1.2484 | 0.01716 | -0.0494 | 72.7506
8.5 | 1.2561 | 0.01895 | -0.0399 | 66.285
9 | 1.298 | 0.02113 | -0.0372 | 61.4292
9.5 | 1.3369 | 0.02348 | -0.0341 | 56.9378
10 | 1.3701 | 0.02622 | -0.0304 | 52.254
10.5 | 1.3992 | 0.02934 | -0.0265 | 47.6892
11 | 1.4165 | 0.0332 | -0.0217 | 42.6657
11.5 | 1.4158 | 0.03829 | -0.0164 | 36.9757
12 | 1.3987 | 0.04421 | -0.0103 | 31.6376
12.5 | 1.3676 | 0.05127 | -0.0046 | 26.6745
13 | 1.3369 | 0.05962 | -0.0014 | 22.4237
13.5 | 1.3058 | 0.06955 | -0.0013 | 18.775
14 | 1.2706 | 0.08132 | -0.004 | 15.6247
14.5 | 1.24 | 0.09393 | -0.009 | 13.2013
15 | 1.2085 | 0.1079 | -0.0164 | 11.2002
15.5 | 1.1806 | 0.12254 | -0.0252 | 9.6344
16 | 1.1579 | 0.13728 | -0.0349 | 8.4346

## 105. Re 10M Mach 0.00 (1)
BIGFOIL.COM POLAR EXPORT
GA 40-414
GA 40-414 |  |  |  | Cl Max: | 1.487 | at alpha= | 13 | deg
JavaFoil+Calcfoil stall+Eppler ext transition |  |  |  | L/D Max: | 140.974 | at alpha= | 2.5 | deg
Re: | 10000000 |  |  | Cd Min: | 0.00417 | at alpha= | 0.5 | deg
Mach: | 0 |  |  | Cl=0 at alpha= | -3.0167 | deg
|  |  |  | @ Cl=0.1, Cd= | 0.0054867
|  |  |  | @ Cl=0.4, Cd= | 0.0041995
|  |  |  | @ Cl=0.6, Cd= | 0.0045159
alpha (deg) | Cl | Cd | Cm | Cl/Cd
-16.5 | -0.467 | 0.10892 | -0.019 | -4.284
-16 | -0.48 | 0.10354 | -0.02 | -4.632
-15.5 | -0.49 | 0.10156 | -0.02 | -4.823
-15 | -0.503 | 0.09286 | -0.021 | -5.419
-14.5 | -0.515 | 0.0861 | -0.023 | -5.983
-14 | -0.525 | 0.08012 | -0.024 | -6.555
-13.5 | -0.529 | 0.07996 | -0.023 | -6.617
-13 | -0.536 | 0.07384 | -0.025 | -7.258
-12.5 | -0.616 | 0.01926 | -0.038 | -31.995
-12 | -0.63 | 0.01449 | -0.04 | -43.45
-11.5 | -0.631 | 0.01295 | -0.041 | -48.722
-11 | -0.631 | 0.01123 | -0.042 | -56.151
-10.5 | -0.628 | 0.00978 | -0.044 | -64.25
-10 | -0.614 | 0.00889 | -0.045 | -69.131
-9.5 | -0.594 | 0.00852 | -0.046 | -69.736
-9 | -0.57 | 0.00829 | -0.047 | -68.694
-8.5 | -0.541 | 0.00793 | -0.048 | -68.185
-8 | -0.507 | 0.00758 | -0.049 | -66.915
-7.5 | -0.47 | 0.00735 | -0.05 | -63.89
-7 | -0.428 | 0.00686 | -0.051 | -62.367
-6.5 | -0.383 | 0.00684 | -0.052 | -55.966
-6 | -0.334 | 0.00658 | -0.053 | -50.807
-5.5 | -0.283 | 0.00633 | -0.054 | -44.669
-5 | -0.229 | 0.00614 | -0.055 | -37.346
-4.5 | -0.173 | 0.00632 | -0.056 | -27.443
-4 | -0.116 | 0.00589 | -0.057 | -19.705
-3.5 | -0.058 | 0.00576 | -0.058 | -9.981
-3 | 0.002 | 0.00576 | -0.059 | 0.344
-2.5 | 0.062 | 0.00563 | -0.06 | 11.031
-2 | 0.123 | 0.0054 | -0.061 | 22.722
-1.5 | 0.183 | 0.00535 | -0.062 | 34.305
-1 | 0.245 | 0.00455 | -0.063 | 53.686
-0.5 | 0.305 | 0.00452 | -0.064 | 67.463
0 | 0.369 | 0.00423 | -0.066 | 87.077
0.5 | 0.43 | 0.00417 | -0.067 | 103.088
1 | 0.491 | 0.00426 | -0.068 | 115.11
1.5 | 0.552 | 0.00439 | -0.069 | 125.651
2 | 0.613 | 0.00455 | -0.07 | 134.633
2.5 | 0.674 | 0.00478 | -0.071 | 140.974
3 | 0.735 | 0.00533 | -0.072 | 138.038
3.5 | 0.796 | 0.0057 | -0.073 | 139.719
4 | 0.854 | 0.00633 | -0.074 | 134.931
4.5 | 0.913 | 0.00672 | -0.075 | 135.853
5 | 0.971 | 0.00725 | -0.076 | 133.932
5.5 | 1.028 | 0.0082 | -0.077 | 125.329
6 | 1.083 | 0.00911 | -0.078 | 118.858
6.5 | 1.137 | 0.00989 | -0.079 | 114.929
7 | 1.188 | 0.01037 | -0.08 | 114.575
7.5 | 1.237 | 0.01079 | -0.081 | 114.602
8 | 1.283 | 0.01141 | -0.082 | 112.411
8.5 | 1.326 | 0.01145 | -0.083 | 115.864
9 | 1.366 | 0.01193 | -0.084 | 114.509
9.5 | 1.382 | 0.01295 | -0.084 | 106.766
10 | 1.407 | 0.01371 | -0.084 | 102.628
10.5 | 1.431 | 0.01445 | -0.085 | 99.012
11 | 1.452 | 0.01531 | -0.086 | 94.829
11.5 | 1.467 | 0.01619 | -0.087 | 90.644
12 | 1.478 | 0.01712 | -0.087 | 86.335
12.5 | 1.485 | 0.01797 | -0.088 | 82.655
13 | 1.487 | 0.01908 | -0.089 | 77.942
13.5 | 1.483 | 0.02008 | -0.09 | 73.845
14 | 1.464 | 0.02148 | -0.09 | 68.159
14.5 | 1.439 | 0.02281 | -0.091 | 63.099
15 | 1.409 | 0.02428 | -0.092 | 58.051
15.5 | 1.375 | 0.02596 | -0.092 | 52.973
16 | 1.338 | 0.02781 | -0.092 | 48.094
16.5 | 1.297 | 0.02975 | -0.093 | 43.612
17 | 1.253 | 0.03226 | -0.093 | 38.856
17.5 | 1.208 | 0.03497 | -0.094 | 34.548
18 | 1.162 | 0.03761 | -0.094 | 30.91

## 106. Re 10M Mach 0.00 (2)
BIGFOIL.COM POLAR EXPORT
GA 40-414
GA 40-414 |  |  |  | Cl Max: | 1.7785 | at alpha= | 20 | deg
XFOIL ncrit=9 |  |  |  | L/D Max: | 180.312 | at alpha= | 2.5 | deg
Re: | 10000000 |  |  | Cd Min: | 0.05495 | at alpha= | 20 | deg
Mach: | 0 |  |  | Cl=0 at alpha= | -3.018 | deg
|  |  |  | @ Cl=0.1, Cd= | 0.005355
|  |  |  | @ Cl=0.4, Cd= | 0.0040245
|  |  |  | @ Cl=0.6, Cd= | 0.0034984
alpha (deg) | Cl | Cd | Cm | Cl/Cd
-19.5 | -1.4895 | 0.03179 | -0.0825 | -46.8544
-19 | -1.4143 | 0.02939 | -0.0923 | -48.1218
-18.5 | -1.4357 | 0.02505 | -0.0885 | -57.3134
-18 | -1.4319 | 0.02259 | -0.0849 | -63.3865
-17.5 | -1.4173 | 0.02098 | -0.0814 | -67.5548
-17 | -1.4029 | 0.0196 | -0.0769 | -71.5765
-16.5 | -1.3895 | 0.01849 | -0.0712 | -75.1487
-16 | -1.3582 | 0.01744 | -0.0683 | -77.8784
-15.5 | -1.3192 | 0.01665 | -0.0665 | -79.2312
-15 | -1.2787 | 0.01575 | -0.0649 | -81.1873
-14.5 | -1.2342 | 0.01507 | -0.0637 | -81.8978
-14 | -1.1894 | 0.01429 | -0.0626 | -83.233
-13.5 | -1.1411 | 0.01373 | -0.062 | -83.11
-13 | -1.0923 | 0.01316 | -0.0614 | -83.0015
-12.5 | -1.0435 | 0.01247 | -0.0608 | -83.6808
-12 | -0.993 | 0.01192 | -0.0604 | -83.3054
-11.5 | -0.9403 | 0.01154 | -0.0603 | -81.4818
-11 | -0.8891 | 0.01093 | -0.06 | -81.3449
-10.5 | -0.8371 | 0.01034 | -0.0597 | -80.9574
-10 | -0.7856 | 0.00964 | -0.0594 | -81.4938
-9.5 | -0.7325 | 0.00908 | -0.0593 | -80.6718
-9 | -0.6786 | 0.00861 | -0.0593 | -78.8153
-8.5 | -0.6239 | 0.0082 | -0.0595 | -76.0854
-8 | -0.5686 | 0.00782 | -0.0597 | -72.711
-7.5 | -0.5129 | 0.00749 | -0.0599 | -68.478
-7 | -0.4569 | 0.00718 | -0.0603 | -63.6351
-6.5 | -0.4002 | 0.00691 | -0.0607 | -57.9161
-5.5 | -0.2864 | 0.00645 | -0.0617 | -44.4031
-5 | -0.2291 | 0.00621 | -0.0622 | -36.8921
-4.5 | -0.1715 | 0.00602 | -0.0628 | -28.4884
-4 | -0.1139 | 0.00586 | -0.0634 | -19.4369
-3.5 | -0.0561 | 0.0057 | -0.064 | -9.8421
-3 | 0.0021 | 0.00555 | -0.0648 | 0.37838
-2.5 | 0.0604 | 0.00543 | -0.0655 | 11.1234
-2 | 0.1185 | 0.00532 | -0.0662 | 22.2744
-1.5 | 0.1767 | 0.00522 | -0.0669 | 33.8506
-1 | 0.2349 | 0.00503 | -0.0677 | 46.6998
-0.5 | 0.2923 | 0.00471 | -0.0684 | 62.0594
0 | 0.3494 | 0.0044 | -0.0691 | 79.4091
0.5 | 0.406 | 0.00398 | -0.0698 | 102.0101
1 | 0.4624 | 0.00358 | -0.0705 | 129.162
1.5 | 0.5205 | 0.00352 | -0.0713 | 147.8693
2 | 0.5787 | 0.00348 | -0.0721 | 166.2931
2.5 | 0.6365 | 0.00353 | -0.0729 | 180.3116
3 | 0.6917 | 0.00385 | -0.0733 | 179.6623
3.5 | 0.7368 | 0.00506 | -0.0721 | 145.6126
4 | 0.7879 | 0.00566 | -0.0719 | 139.2049
4.5 | 0.8393 | 0.00618 | -0.0717 | 135.8091
5 | 0.8889 | 0.00678 | -0.0711 | 131.1062
5.5 | 0.9377 | 0.00737 | -0.0705 | 127.232
6 | 0.9863 | 0.0079 | -0.0697 | 124.8481
6.5 | 1.0353 | 0.00834 | -0.0691 | 124.1367
7 | 1.0841 | 0.00874 | -0.0684 | 124.0389
7.5 | 1.1326 | 0.0091 | -0.0677 | 124.4615
8 | 1.1786 | 0.00951 | -0.0665 | 123.9327
8.5 | 1.2239 | 0.00988 | -0.0652 | 123.8765
9 | 1.2638 | 0.01032 | -0.0629 | 122.4612
9.5 | 1.2989 | 0.01072 | -0.0598 | 121.166
10 | 1.3277 | 0.01131 | -0.0557 | 117.3917
10.5 | 1.3559 | 0.01215 | -0.052 | 111.5967
11 | 1.3873 | 0.01301 | -0.0491 | 106.6334
11.5 | 1.4166 | 0.01409 | -0.0463 | 100.5394
12 | 1.446 | 0.01529 | -0.0437 | 94.5716
12.5 | 1.477 | 0.01654 | -0.0416 | 89.2987
13 | 1.5061 | 0.018 | -0.0396 | 83.6722
13.5 | 1.5349 | 0.01968 | -0.038 | 77.9929
14 | 1.57 | 0.02136 | -0.0377 | 73.5019
14.5 | 1.6068 | 0.02318 | -0.0381 | 69.3184
15 | 1.6348 | 0.02517 | -0.037 | 64.9503
15.5 | 1.6579 | 0.02744 | -0.0355 | 60.4191
16 | 1.6804 | 0.02979 | -0.0341 | 56.4082
16.5 | 1.6953 | 0.03272 | -0.0321 | 51.8123
17 | 1.716 | 0.03527 | -0.0308 | 48.6532
17.5 | 1.7333 | 0.03814 | -0.0294 | 45.4457
18 | 1.7496 | 0.041 | -0.0278 | 42.6732
18.5 | 1.7616 | 0.04421 | -0.0261 | 39.8462
19 | 1.7643 | 0.04738 | -0.0228 | 37.2372
19.5 | 1.7709 | 0.05089 | -0.0207 | 34.7986
20 | 1.7785 | 0.05495 | -0.0199 | 32.3658

## 107. Re 10M Mach 0.10 (1)
BIGFOIL.COM POLAR EXPORT
GA 40-414
GA 40-414 |  |  |  | Cl Max: | 1.475 | at alpha= | 12.5 | deg
JavaFoil+Calcfoil stall+Eppler ext transition |  |  |  | L/D Max: | 140.57 | at alpha= | 3.5 | deg
Re: | 10000000 |  |  | Cd Min: | 0.00421 | at alpha= | 0.5 | deg
Mach: | 0.1 |  |  | Cl=0 at alpha= | -3.0167 | deg
|  |  |  | @ Cl=0.1, Cd= | 0.0055118
|  |  |  | @ Cl=0.4, Cd= | 0.0042257
|  |  |  | @ Cl=0.6, Cd= | 0.004518
alpha (deg) | Cl | Cd | Cm | Cl/Cd
-16 | -0.438 | 0.10497 | -0.02 | -4.175
-15.5 | -0.453 | 0.09985 | -0.02 | -4.538
-15 | -0.467 | 0.09425 | -0.021 | -4.958
-14.5 | -0.481 | 0.08805 | -0.022 | -5.468
-14 | -0.494 | 0.08295 | -0.023 | -5.953
-13.5 | -0.501 | 0.08211 | -0.022 | -6.105
-13 | -0.51 | 0.07657 | -0.024 | -6.666
-12.5 | -0.537 | 0.05283 | -0.031 | -10.167
-12 | -0.572 | 0.02915 | -0.036 | -19.642
-11.5 | -0.585 | 0.02205 | -0.039 | -26.528
-11 | -0.616 | 0.01138 | -0.043 | -54.167
-10.5 | -0.615 | 0.00995 | -0.044 | -61.831
-10 | -0.606 | 0.00897 | -0.045 | -67.494
-9.5 | -0.588 | 0.00858 | -0.046 | -68.485
-9 | -0.565 | 0.00837 | -0.047 | -67.532
-8.5 | -0.538 | 0.00798 | -0.048 | -67.375
-8 | -0.506 | 0.00763 | -0.049 | -66.244
-7.5 | -0.469 | 0.00743 | -0.05 | -63.073
-7 | -0.428 | 0.00705 | -0.051 | -60.732
-6.5 | -0.383 | 0.00678 | -0.052 | -56.513
-6 | -0.335 | 0.00662 | -0.053 | -50.613
-5.5 | -0.284 | 0.00635 | -0.054 | -44.697
-5 | -0.23 | 0.00635 | -0.055 | -36.195
-4.5 | -0.174 | 0.00611 | -0.056 | -28.49
-4 | -0.117 | 0.00591 | -0.057 | -19.727
-3.5 | -0.058 | 0.00582 | -0.059 | -9.935
-3 | 0.002 | 0.00578 | -0.06 | 0.345
-2.5 | 0.062 | 0.00568 | -0.061 | 10.983
-2 | 0.123 | 0.00541 | -0.062 | 22.782
-1.5 | 0.184 | 0.00536 | -0.063 | 34.407
-1 | 0.246 | 0.00456 | -0.064 | 53.862
-0.5 | 0.307 | 0.00457 | -0.065 | 67.142
0 | 0.371 | 0.00424 | -0.066 | 87.474
0.5 | 0.432 | 0.00421 | -0.067 | 102.676
1 | 0.493 | 0.0043 | -0.068 | 114.663
1.5 | 0.555 | 0.0044 | -0.069 | 126.214
2 | 0.616 | 0.00456 | -0.07 | 135.181
2.5 | 0.678 | 0.00483 | -0.071 | 140.362
3 | 0.739 | 0.00531 | -0.072 | 139.098
3.5 | 0.8 | 0.00569 | -0.073 | 140.57
4 | 0.858 | 0.00638 | -0.074 | 134.386
4.5 | 0.917 | 0.00678 | -0.075 | 135.326
5 | 0.976 | 0.00732 | -0.076 | 133.343
5.5 | 1.033 | 0.00823 | -0.077 | 125.47
6 | 1.088 | 0.00953 | -0.078 | 114.211
6.5 | 1.142 | 0.00995 | -0.079 | 114.704
7 | 1.193 | 0.01046 | -0.08 | 114.105
7.5 | 1.242 | 0.01089 | -0.081 | 114.089
8 | 1.288 | 0.01153 | -0.082 | 111.712
8.5 | 1.331 | 0.01154 | -0.084 | 115.269
9 | 1.354 | 0.01264 | -0.084 | 107.083
9.5 | 1.383 | 0.01308 | -0.084 | 105.731
10 | 1.407 | 0.01387 | -0.085 | 101.444
10.5 | 1.43 | 0.01466 | -0.086 | 97.527
11 | 1.449 | 0.01554 | -0.086 | 93.213
11.5 | 1.462 | 0.01644 | -0.087 | 88.939
12 | 1.471 | 0.01743 | -0.088 | 84.393
12.5 | 1.475 | 0.0183 | -0.089 | 80.559
13 | 1.473 | 0.01946 | -0.089 | 75.71
13.5 | 1.465 | 0.02063 | -0.09 | 71.039
14 | 1.441 | 0.02212 | -0.091 | 65.172
14.5 | 1.412 | 0.02356 | -0.091 | 59.915
15 | 1.377 | 0.02506 | -0.092 | 54.937
15.5 | 1.337 | 0.0268 | -0.092 | 49.882
16 | 1.294 | 0.02877 | -0.093 | 44.964
16.5 | 1.246 | 0.03119 | -0.093 | 39.965
17 | 1.198 | 0.03363 | -0.094 | 35.613
17.5 | 1.146 | 0.03697 | -0.094 | 30.987

## 108. Re 10M Mach 0.10 (2)
BIGFOIL.COM POLAR EXPORT
GA 40-414
GA 40-414 |  |  |  | Cl Max: | 1.7726 | at alpha= | 20 | deg
XFOIL ncrit=9 |  |  |  | L/D Max: | 181.802 | at alpha= | 3 | deg
Re: | 10000000 |  |  | Cd Min: | 0.05793 | at alpha= | 20 | deg
Mach: | 0.1 |  |  | Cl=0 at alpha= | -3.0188 | deg
|  |  |  | @ Cl=0.1, Cd= | 0.0053631
|  |  |  | @ Cl=0.4, Cd= | 0.0040534
|  |  |  | @ Cl=0.6, Cd= | 0.0034951
alpha (deg) | Cl | Cd | Cm | Cl/Cd
-19.5 | -1.4072 | 0.04568 | -0.0775 | -30.8056
-19 | -1.3369 | 0.03899 | -0.0939 | -34.2883
-18.5 | -1.373 | 0.03117 | -0.0954 | -44.0488
-18 | -1.3857 | 0.02687 | -0.0931 | -51.5705
-17.5 | -1.3865 | 0.02389 | -0.0896 | -58.0368
-17 | -1.3776 | 0.02182 | -0.0856 | -63.1347
-16.5 | -1.3668 | 0.02016 | -0.0806 | -67.7976
-16 | -1.356 | 0.01886 | -0.0743 | -71.8982
-15.5 | -1.3225 | 0.01778 | -0.0715 | -74.3813
-15 | -1.2851 | 0.01668 | -0.0692 | -77.0444
-14.5 | -1.2423 | 0.01582 | -0.0674 | -78.5272
-14 | -1.1984 | 0.0149 | -0.0659 | -80.4295
-13.5 | -1.1505 | 0.01423 | -0.0648 | -80.8503
-13 | -1.1016 | 0.01358 | -0.0639 | -81.1193
-12.5 | -1.0526 | 0.01282 | -0.063 | -82.1061
-11.5 | -0.9483 | 0.01182 | -0.0621 | -80.2284
-11 | -0.8967 | 0.01116 | -0.0616 | -80.3495
-10.5 | -0.8433 | 0.01064 | -0.0613 | -79.2575
-10 | -0.7912 | 0.00994 | -0.0609 | -79.5976
-9.5 | -0.7382 | 0.00928 | -0.0606 | -79.5474
-9 | -0.6839 | 0.00875 | -0.0604 | -78.16
-8.5 | -0.6288 | 0.0083 | -0.0604 | -75.759
-8 | -0.573 | 0.0079 | -0.0605 | -72.5316
-7.5 | -0.5168 | 0.00755 | -0.0607 | -68.4503
-7 | -0.4602 | 0.00722 | -0.061 | -63.7396
-6.5 | -0.4031 | 0.00695 | -0.0613 | -58
-6 | -0.3458 | 0.00672 | -0.0618 | -51.4583
-5.5 | -0.2883 | 0.00648 | -0.0622 | -44.4907
-5 | -0.2306 | 0.00623 | -0.0627 | -37.0144
-4.5 | -0.1726 | 0.00604 | -0.0632 | -28.5762
-4 | -0.1146 | 0.00587 | -0.0638 | -19.523
-3.5 | -0.0563 | 0.0057 | -0.0645 | -9.8772
-3 | 0.0022 | 0.00556 | -0.0652 | 0.39568
-2.5 | 0.0608 | 0.00543 | -0.0659 | 11.1971
-2 | 0.1194 | 0.00533 | -0.0666 | 22.4015
-1.5 | 0.178 | 0.00522 | -0.0673 | 34.0996
-1 | 0.2365 | 0.00504 | -0.0681 | 46.9246
0 | 0.3516 | 0.00441 | -0.0695 | 79.7279
0.5 | 0.4086 | 0.00399 | -0.0702 | 102.406
1 | 0.4653 | 0.00358 | -0.0709 | 129.9721
1.5 | 0.5238 | 0.00352 | -0.0717 | 148.8068
2 | 0.5824 | 0.00348 | -0.0726 | 167.3563
2.5 | 0.6406 | 0.00353 | -0.0734 | 181.4731
3 | 0.6963 | 0.00383 | -0.0737 | 181.8016
4 | 0.7926 | 0.00568 | -0.0722 | 139.5423
4.5 | 0.8441 | 0.00621 | -0.0719 | 135.9259
5 | 0.8938 | 0.00682 | -0.0713 | 131.0557
5.5 | 0.9425 | 0.00743 | -0.0706 | 126.8506
6 | 0.9913 | 0.00796 | -0.0698 | 124.5352
6.5 | 1.0403 | 0.0084 | -0.069 | 123.8452
7 | 1.0891 | 0.00881 | -0.0682 | 123.6209
7.5 | 1.1376 | 0.00918 | -0.0674 | 123.9216
8 | 1.1835 | 0.00959 | -0.0661 | 123.4098
8.5 | 1.2281 | 0.00997 | -0.0645 | 123.1795
9 | 1.2636 | 0.01041 | -0.0612 | 121.3833
9.5 | 1.2977 | 0.01085 | -0.0578 | 119.6037
10 | 1.3277 | 0.01153 | -0.054 | 115.1518
10.5 | 1.3568 | 0.01243 | -0.0505 | 109.1553
11 | 1.3887 | 0.01335 | -0.0476 | 104.0225
11.5 | 1.4179 | 0.01453 | -0.0448 | 97.5843
12 | 1.4485 | 0.01577 | -0.0424 | 91.8516
12.5 | 1.4789 | 0.01715 | -0.0402 | 86.2332
13 | 1.509 | 0.0187 | -0.0384 | 80.6952
13.5 | 1.5406 | 0.02043 | -0.0372 | 75.4087
14 | 1.5806 | 0.02219 | -0.0378 | 71.2303
14.5 | 1.6112 | 0.02413 | -0.0369 | 66.7717
15 | 1.6378 | 0.02625 | -0.0356 | 62.3924
15.5 | 1.6589 | 0.02872 | -0.0339 | 57.7611
16 | 1.6801 | 0.03127 | -0.0322 | 53.7288
16.5 | 1.6963 | 0.03419 | -0.0304 | 49.6139
17 | 1.7168 | 0.03684 | -0.0289 | 46.6015
17.5 | 1.7332 | 0.03982 | -0.0273 | 43.5259
18 | 1.7479 | 0.04288 | -0.0256 | 40.7626
18.5 | 1.7577 | 0.04624 | -0.0235 | 38.0125
19 | 1.7578 | 0.04955 | -0.0198 | 35.4753
19.5 | 1.7669 | 0.05341 | -0.0186 | 33.0818
20 | 1.7726 | 0.05793 | -0.0179 | 30.599

## 109. Re 10M Mach 0.25 (1)
BIGFOIL.COM POLAR EXPORT
GA 40-414
GA 40-414 |  |  |  | Cl Max: | 1.418 | at alpha= | 11 | deg
JavaFoil+Calcfoil stall+Eppler ext transition |  |  |  | L/D Max: | 142.813 | at alpha= | 2.5 | deg
Re: | 10000000 |  |  | Cd Min: | 0.00422 | at alpha= | 1 | deg
Mach: | 0.25 |  |  | Cl=0 at alpha= | -3.0164 | deg
|  |  |  | @ Cl=0.1, Cd= | 0.0055943
|  |  |  | @ Cl=0.4, Cd= | 0.004261
|  |  |  | @ Cl=0.6, Cd= | 0.0045262
alpha (deg) | Cl | Cd | Cm | Cl/Cd
-14.5 | -0.141 | 0.09508 | -0.021 | -1.487
-14 | -0.205 | 0.09057 | -0.021 | -2.265
-13.5 | -0.253 | 0.08613 | -0.022 | -2.938
-13 | -0.294 | 0.08157 | -0.022 | -3.608
-12.5 | -0.332 | 0.07501 | -0.024 | -4.42
-12 | -0.363 | 0.0709 | -0.025 | -5.121
-11.5 | -0.388 | 0.06906 | -0.024 | -5.615
-11 | -0.408 | 0.06524 | -0.025 | -6.261
-10.5 | -0.44 | 0.0456 | -0.034 | -9.651
-10 | -0.515 | 0.01148 | -0.045 | -44.889
-9.5 | -0.524 | 0.01009 | -0.047 | -51.9
-9 | -0.523 | 0.00874 | -0.049 | -59.909
-8.5 | -0.51 | 0.00828 | -0.05 | -61.589
-8 | -0.488 | 0.00797 | -0.051 | -61.281
-7.5 | -0.46 | 0.00763 | -0.052 | -60.237
-7 | -0.425 | 0.00727 | -0.053 | -58.391
-6.5 | -0.384 | 0.00699 | -0.054 | -54.937
-6 | -0.338 | 0.00656 | -0.055 | -51.537
-5.5 | -0.288 | 0.00651 | -0.056 | -44.206
-5 | -0.234 | 0.00639 | -0.057 | -36.645
-4.5 | -0.178 | 0.00623 | -0.058 | -28.554
-4 | -0.119 | 0.00604 | -0.059 | -19.765
-3.5 | -0.059 | 0.00579 | -0.06 | -10.229
-3 | 0.002 | 0.00582 | -0.061 | 0.352
-2.5 | 0.064 | 0.00576 | -0.062 | 11.124
-2 | 0.127 | 0.00547 | -0.063 | 23.125
-1.5 | 0.189 | 0.00541 | -0.064 | 35.025
-1 | 0.252 | 0.00462 | -0.065 | 54.682
-0.5 | 0.315 | 0.00463 | -0.067 | 68.057
0 | 0.381 | 0.00427 | -0.068 | 89.248
0.5 | 0.444 | 0.00424 | -0.069 | 104.806
1 | 0.507 | 0.00422 | -0.07 | 120.077
1.5 | 0.57 | 0.00445 | -0.071 | 128.256
2 | 0.633 | 0.00461 | -0.072 | 137.301
2.5 | 0.696 | 0.00488 | -0.073 | 142.813
3 | 0.759 | 0.00543 | -0.074 | 139.969
3.5 | 0.823 | 0.0058 | -0.075 | 141.704
4 | 0.881 | 0.0065 | -0.076 | 135.568
4.5 | 0.942 | 0.00699 | -0.077 | 134.791
5 | 1.002 | 0.00758 | -0.078 | 132.15
5.5 | 1.06 | 0.00949 | -0.079 | 111.716
6 | 1.116 | 0.00987 | -0.081 | 113.016
6.5 | 1.17 | 0.01011 | -0.082 | 115.728
7 | 1.22 | 0.01093 | -0.083 | 111.628
7.5 | 1.268 | 0.01141 | -0.084 | 111.173
8 | 1.297 | 0.01221 | -0.084 | 106.248
8.5 | 1.33 | 0.01289 | -0.084 | 103.178
9 | 1.357 | 0.0137 | -0.085 | 99.075
9.5 | 1.383 | 0.01423 | -0.086 | 97.156
10 | 1.402 | 0.01499 | -0.087 | 93.471
10.5 | 1.414 | 0.01586 | -0.088 | 89.137
11 | 1.418 | 0.01699 | -0.088 | 83.482
11.5 | 1.415 | 0.01802 | -0.089 | 78.515
12 | 1.403 | 0.01937 | -0.09 | 72.465
12.5 | 1.384 | 0.0204 | -0.091 | 67.851
13 | 1.356 | 0.02186 | -0.091 | 62.037
13.5 | 1.317 | 0.02359 | -0.092 | 55.85
14 | 1.252 | 0.02586 | -0.092 | 48.4
14.5 | 1.177 | 0.02799 | -0.093 | 42.035
15 | 1.093 | 0.03001 | -0.093 | 36.431
15.5 | 1.001 | 0.03328 | -0.093 | 30.07
16 | 0.893 | 0.04155 | -0.092 | 21.491

## 110. Re 10M Mach 0.25 (2)
BIGFOIL.COM POLAR EXPORT
GA 40-414
GA 40-414 |  |  |  | Cl Max: | 1.721 | at alpha= | 19 | deg
XFOIL ncrit=9 |  |  |  | L/D Max: | 190.926 | at alpha= | 3 | deg
Re: | 10000000 |  |  | Cd Min: | 0.18365 | at alpha= | -17 | deg
Mach: | 0.25 |  |  | Cl=0 at alpha= | -3.0231 | deg
|  |  |  | @ Cl=0.1, Cd= | 0.0054156
|  |  |  | @ Cl=0.4, Cd= | 0.0041726
|  |  |  | @ Cl=0.6, Cd= | 0.0035014
alpha (deg) | Cl | Cd | Cm | Cl/Cd
-17 | -0.4616 | 0.18365 | -0.0149 | -2.5135
-16 | -0.4385 | 0.16578 | -0.024 | -2.6451
-14.5 | -0.7824 | 0.06133 | -0.0854 | -12.7572
-14 | -0.827 | 0.04738 | -0.0966 | -17.4546
-13.5 | -0.8796 | 0.03752 | -0.1003 | -23.4435
-13 | -0.9477 | 0.02961 | -0.0961 | -32.0061
-12.5 | -0.9982 | 0.02413 | -0.0857 | -41.3676
-12 | -0.9987 | 0.01923 | -0.0798 | -51.9345
-11.5 | -0.968 | 0.01632 | -0.076 | -59.3137
-11 | -0.927 | 0.01407 | -0.0731 | -65.8849
-10.5 | -0.8762 | 0.01274 | -0.0712 | -68.7755
-10 | -0.8214 | 0.01184 | -0.0698 | -69.375
-9.5 | -0.7656 | 0.01097 | -0.0686 | -69.7903
-9 | -0.7104 | 0.01006 | -0.0674 | -70.6163
-8.5 | -0.6552 | 0.00907 | -0.0663 | -72.2381
-8 | -0.5973 | 0.00847 | -0.0657 | -70.5195
-7.5 | -0.5385 | 0.00798 | -0.0653 | -67.4812
-7 | -0.4792 | 0.00754 | -0.065 | -63.5544
-6.5 | -0.4196 | 0.00719 | -0.0649 | -58.3588
-6 | -0.3597 | 0.00689 | -0.065 | -52.2061
-5.5 | -0.2993 | 0.00662 | -0.0652 | -45.2115
-5 | -0.2392 | 0.00635 | -0.0655 | -37.6693
-4.5 | -0.179 | 0.00614 | -0.0658 | -29.1531
-4 | -0.1186 | 0.00594 | -0.0663 | -19.9663
-3.5 | -0.0579 | 0.00575 | -0.0668 | -10.0696
-3 | 0.0028 | 0.00561 | -0.0675 | 0.49911
-2.5 | 0.0634 | 0.00547 | -0.0681 | 11.5905
-2 | 0.124 | 0.00538 | -0.0688 | 23.0483
-1.5 | 0.1848 | 0.00525 | -0.0696 | 35.2
-1 | 0.2454 | 0.00509 | -0.0703 | 48.2122
-0.5 | 0.305 | 0.00477 | -0.071 | 63.9413
0 | 0.3642 | 0.00444 | -0.0718 | 82.027
0.5 | 0.4231 | 0.004 | -0.0725 | 105.775
1 | 0.4817 | 0.0036 | -0.0732 | 133.8056
1.5 | 0.5422 | 0.00353 | -0.0741 | 153.5977
2 | 0.6028 | 0.0035 | -0.0749 | 172.2286
2.5 | 0.6634 | 0.00354 | -0.0758 | 187.4011
3 | 0.7217 | 0.00378 | -0.0762 | 190.9259
3.5 | 0.7673 | 0.00506 | -0.0747 | 151.6403
4 | 0.8188 | 0.00577 | -0.0741 | 141.9064
4.5 | 0.8707 | 0.00637 | -0.0735 | 136.6876
5 | 0.9208 | 0.00702 | -0.0725 | 131.1681
5.5 | 0.969 | 0.0077 | -0.0711 | 125.8442
6 | 1.0174 | 0.00827 | -0.0697 | 123.023
6.5 | 1.0664 | 0.00875 | -0.0684 | 121.8743
7 | 1.115 | 0.00918 | -0.0669 | 121.4597
7.5 | 1.1612 | 0.00962 | -0.065 | 120.7069
8 | 1.2013 | 0.01004 | -0.0618 | 119.6514
8.5 | 1.2279 | 0.01056 | -0.0561 | 116.2784
10 | 1.332 | 0.01311 | -0.0464 | 101.6018
10.5 | 1.3655 | 0.0143 | -0.0435 | 95.4895
11 | 1.3979 | 0.01569 | -0.0408 | 89.095
11.5 | 1.4317 | 0.01722 | -0.0385 | 83.1417
12 | 1.4692 | 0.01886 | -0.0372 | 77.9003
12.5 | 1.5083 | 0.02096 | -0.037 | 71.9609
13 | 1.5427 | 0.02292 | -0.0356 | 67.308
13.5 | 1.5718 | 0.02508 | -0.0337 | 62.6715
14 | 1.5977 | 0.02754 | -0.0316 | 58.0138
14.5 | 1.62 | 0.03027 | -0.0293 | 53.5183
15 | 1.6423 | 0.03308 | -0.0271 | 49.6463
15.5 | 1.6588 | 0.03634 | -0.0247 | 45.6467
16 | 1.679 | 0.03942 | -0.0226 | 42.5926
16.5 | 1.692 | 0.04301 | -0.0202 | 39.3397
17 | 1.7066 | 0.04651 | -0.0179 | 36.6932
17.5 | 1.7093 | 0.05017 | -0.0141 | 34.0702
18 | 1.7109 | 0.05463 | -0.0113 | 31.318
18.5 | 1.7173 | 0.05951 | -0.0102 | 28.8573
19 | 1.721 | 0.06505 | -0.0098 | 26.4566
19.5 | 1.7197 | 0.07158 | -0.0101 | 24.0249
20 | 1.7169 | 0.07855 | -0.011 | 21.8574

## 111. Re 10M Mach 0.50 (1)
BIGFOIL.COM POLAR EXPORT
GA 40-414
GA 40-414 |  |  |  | Cl Max: | 1.361 | at alpha= | 19 | deg
JavaFoil+Calcfoil stall+Eppler ext transition |  |  |  | L/D Max: | 147.515 | at alpha= | 2.5 | deg
Re: | 10000000 |  |  | Cd Min: | 0.00444 | at alpha= | 0.5 | deg
Mach: | 0.5 |  |  | Cl=0 at alpha= | -3.0149 | deg
|  |  |  | @ Cl=0.1, Cd= | 0.0057937
|  |  |  | @ Cl=0.4, Cd= | 0.0046351
|  |  |  | @ Cl=0.6, Cd= | 0.0045779
alpha (deg) | Cl | Cd | Cm | Cl/Cd
-20 | -0.94 | 0.15111 | -0.019 | -6.218
-19.5 | -0.913 | 0.14601 | -0.02 | -6.252
-19 | -0.887 | 0.15268 | -0.02 | -5.81
-18.5 | -0.862 | 0.14081 | -0.021 | -6.121
-18 | -0.835 | 0.13415 | -0.022 | -6.225
-17.5 | -0.807 | 0.12901 | -0.022 | -6.256
-17 | -0.779 | 0.12264 | -0.022 | -6.354
-16.5 | -0.751 | 0.11855 | -0.023 | -6.336
-16 | -0.723 | 0.11523 | -0.023 | -6.272
-15.5 | -0.694 | 0.11208 | -0.022 | -6.192
-15 | -0.667 | 0.10805 | -0.023 | -6.171
-14.5 | -0.639 | 0.10187 | -0.023 | -6.277
-14 | -0.612 | 0.09775 | -0.024 | -6.261
-13.5 | -0.585 | 0.09988 | -0.024 | -5.856
-13 | -0.558 | 0.0899 | -0.025 | -6.203
-12.5 | -0.53 | 0.08495 | -0.026 | -6.24
-12 | -0.503 | 0.07713 | -0.027 | -6.521
-11.5 | -0.477 | 0.07021 | -0.028 | -6.792
-11 | -0.451 | 0.06364 | -0.031 | -7.088
-10.5 | -0.43 | 0.05296 | -0.035 | -8.118
-10 | -0.464 | 0.01357 | -0.05 | -34.225
-9.5 | -0.44 | 0.01083 | -0.053 | -40.662
-9 | -0.334 | 0.05929 | -0.026 | -5.639
-8.5 | -0.308 | 0.05131 | -0.03 | -6.006
-8 | -0.342 | 0.00938 | -0.056 | -36.411
-7.5 | -0.309 | 0.00838 | -0.058 | -36.868
-7 | -0.275 | 0.00833 | -0.059 | -32.979
-6.5 | -0.196 | 0.0407 | -0.032 | -4.821
-6 | -0.206 | 0.00766 | -0.061 | -26.88
-5.5 | -0.248 | 0.00723 | -0.062 | -34.251
-5 | -0.236 | 0.00695 | -0.064 | -33.877
-4.5 | -0.188 | 0.00657 | -0.065 | -28.668
-4 | -0.13 | 0.00649 | -0.066 | -19.961
-3.5 | -0.065 | 0.0061 | -0.067 | -10.686
-3 | 0.002 | 0.00608 | -0.068 | 0.373
-2.5 | 0.071 | 0.00586 | -0.07 | 12.166
-2 | 0.141 | 0.0057 | -0.071 | 24.778
-1.5 | 0.211 | 0.0056 | -0.072 | 37.761
-1 | 0.282 | 0.00555 | -0.073 | 50.821
-0.5 | 0.352 | 0.0047 | -0.074 | 74.989
0 | 0.426 | 0.0046 | -0.076 | 92.586
0.5 | 0.496 | 0.00444 | -0.077 | 111.839
1 | 0.567 | 0.00446 | -0.078 | 127.104
1.5 | 0.637 | 0.00471 | -0.079 | 135.289
2 | 0.708 | 0.00487 | -0.08 | 145.504
2.5 | 0.779 | 0.00528 | -0.082 | 147.515
3 | 0.849 | 0.00595 | -0.083 | 142.812
3.5 | 0.92 | 0.00648 | -0.084 | 141.891
4 | 0.983 | 0.00747 | -0.085 | 131.57
4.5 | 1.05 | 0.00815 | -0.086 | 128.755
5 | 1.114 | 0.00904 | -0.088 | 123.213
5.5 | 1.154 | 0.01155 | -0.087 | 99.868
6 | 1.204 | 0.01243 | -0.088 | 96.857
6.5 | 1.248 | 0.01312 | -0.089 | 95.14
7 | 1.28 | 0.01431 | -0.09 | 89.49
7.5 | 1.295 | 0.01538 | -0.091 | 84.232
8 | 1.277 | 0.01661 | -0.092 | 76.875
8.5 | 1.178 | 0.01775 | -0.093 | 66.345
9 | 0.809 | 0.01927 | -0.094 | 41.963
9.5 | 0.836 | 0.02209 | -0.094 | 37.822
10 | 0.871 | 0.0216 | -0.095 | 40.342
10.5 | 0.901 | 0.02388 | -0.096 | 37.734
11 | 0.787 | 0.07651 | -0.053 | 10.286
11.5 | 0.958 | 0.02774 | -0.097 | 34.556
12 | 0.971 | 0.03465 | -0.095 | 28.017
12.5 | 0.993 | 0.04084 | -0.095 | 24.303
13 | 0.991 | 0.05603 | -0.091 | 17.689
13.5 | 0.93 | 0.10549 | -0.062 | 8.817
14 | 0.963 | 0.09833 | -0.066 | 9.793
14.5 | 1.082 | 0.06144 | -0.094 | 17.612
15 | 1.139 | 0.05427 | -0.099 | 20.981
15.5 | 1.169 | 0.05727 | -0.1 | 20.413
16 | 1.192 | 0.06379 | -0.099 | 18.681
16.5 | 1.167 | 0.09295 | -0.091 | 12.558
17 | 1.15 | 0.11212 | -0.08 | 10.253
17.5 | 1.279 | 0.06678 | -0.102 | 19.156
18 | 1.318 | 0.06593 | -0.104 | 19.992
18.5 | 1.347 | 0.06921 | -0.105 | 19.467
19 | 1.361 | 0.08203 | -0.104 | 16.597
19.5 | 1.36 | 0.10224 | -0.1 | 13.301
20 | 1.298 | 0.17494 | -0.079 | 7.419

## 112. Re 10M Mach 0.50 (2)
BIGFOIL.COM POLAR EXPORT
GA 40-414
GA 40-414 |  |  |  | Cl Max: | 1.4474 | at alpha= | 11 | deg
XFOIL ncrit=9 |  |  |  | L/D Max: | 220.184 | at alpha= | 3 | deg
Re: | 10000000 |  |  | Cd Min: | 0.24783 | at alpha= | -20 | deg
Mach: | 0.5 |  |  | Cl=0 at alpha= | -3.0361 | deg
|  |  |  | @ Cl=0.1, Cd= | 0.0056081
|  |  |  | @ Cl=0.4, Cd= | 0.0047395
|  |  |  | @ Cl=0.6, Cd= | 0.0036596
alpha (deg) | Cl | Cd | Cm | Cl/Cd
-20 | -0.6011 | 0.24783 | 0.0174 | -2.4255
-19.5 | -0.5808 | 0.23918 | 0.0123 | -2.4283
-19 | -0.5592 | 0.23112 | 0.0073 | -2.4195
-18.5 | -0.5359 | 0.22416 | 0.0024 | -2.3907
-18 | -0.5127 | 0.217 | -0.0024 | -2.3627
-16 | -0.4265 | 0.18539 | -0.0214 | -2.3006
-15.5 | -0.4072 | 0.17692 | -0.0261 | -2.3016
-14.5 | -0.3712 | 0.1598 | -0.0357 | -2.3229
-14 | -0.3485 | 0.15319 | -0.04 | -2.275
-13.5 | -0.3306 | 0.14516 | -0.0445 | -2.2775
-13 | -0.3137 | 0.13709 | -0.049 | -2.2883
-12.5 | -0.2946 | 0.1298 | -0.0533 | -2.2696
-12 | -0.2795 | 0.12177 | -0.0577 | -2.2953
-11.5 | -0.2709 | 0.11261 | -0.0625 | -2.4056
-11 | -0.2597 | 0.10435 | -0.0671 | -2.4887
-10.5 | -0.2535 | 0.09557 | -0.0719 | -2.6525
-10 | -0.2564 | 0.08566 | -0.0772 | -2.9932
-9 | -0.2686 | 0.06666 | -0.0884 | -4.0294
-8.5 | -0.2866 | 0.05472 | -0.0978 | -5.2376
-8 | -0.3059 | 0.04545 | -0.1054 | -6.7305
-7.5 | -0.3457 | 0.03947 | -0.1022 | -8.7586
-7 | -0.3672 | 0.03233 | -0.0984 | -11.3579
-6.5 | -0.3729 | 0.0244 | -0.0938 | -15.2828
-6 | -0.3585 | 0.01708 | -0.0888 | -20.9895
-5.5 | -0.336 | 0.00941 | -0.0832 | -35.7067
-5 | -0.2764 | 0.00744 | -0.0802 | -37.1505
-4.5 | -0.207 | 0.00675 | -0.0789 | -30.6667
-4 | -0.1365 | 0.00631 | -0.0781 | -21.6323
-3.5 | -0.0656 | 0.00607 | -0.0779 | -10.8072
-3 | 0.0051 | 0.00585 | -0.078 | 0.87179
-2.5 | 0.0757 | 0.00566 | -0.0784 | 13.3746
-2 | 0.1459 | 0.00551 | -0.0789 | 26.4791
-1.5 | 0.2159 | 0.00539 | -0.0796 | 40.0557
-1 | 0.2854 | 0.00529 | -0.0804 | 53.9509
-0.5 | 0.3542 | 0.00503 | -0.0811 | 70.4175
0 | 0.422 | 0.0046 | -0.0819 | 91.7391
0.5 | 0.4889 | 0.00409 | -0.0828 | 119.5355
1 | 0.556 | 0.00371 | -0.0835 | 149.8652
1.5 | 0.6258 | 0.00363 | -0.0845 | 172.3967
2 | 0.696 | 0.00364 | -0.0855 | 191.2088
2.5 | 0.7667 | 0.00368 | -0.0864 | 208.3424
3 | 0.8367 | 0.0038 | -0.0871 | 220.1842
3.5 | 0.8863 | 0.00505 | -0.0845 | 175.505
4 | 0.9335 | 0.00622 | -0.0814 | 150.0804
4.5 | 0.9812 | 0.00713 | -0.0781 | 137.6157
5.5 | 1.0336 | 0.00917 | -0.0634 | 112.7154
6 | 1.0531 | 0.01047 | -0.0557 | 100.5826
6.5 | 1.0872 | 0.01168 | -0.0507 | 93.0822
7 | 1.1236 | 0.013 | -0.0462 | 86.4308
7.5 | 1.1587 | 0.01444 | -0.0415 | 80.2424
8 | 1.214 | 0.01594 | -0.0407 | 76.1606
9.5 | 1.3674 | 0.02244 | -0.0372 | 60.9358
10 | 1.4026 | 0.025 | -0.0334 | 56.104
10.5 | 1.4311 | 0.0281 | -0.0291 | 50.9288
11 | 1.4474 | 0.03207 | -0.0243 | 45.1325
11.5 | 1.4429 | 0.03745 | -0.0187 | 38.5287
12 | 1.4212 | 0.04398 | -0.013 | 32.3147
12.5 | 1.3887 | 0.05079 | -0.0065 | 27.342
13 | 1.3534 | 0.05837 | -0.0014 | 23.1866
13.5 | 1.3218 | 0.06789 | -0.0005 | 19.4697
14 | 1.2863 | 0.07941 | -0.0028 | 16.1982
15 | 1.2228 | 0.10577 | -0.0146 | 11.5609
15.5 | 1.1916 | 0.12068 | -0.0237 | 9.874
16 | 1.165 | 0.13596 | -0.0337 | 8.5687

## 113. Re 12M Mach 0.00 (1)
BIGFOIL.COM POLAR EXPORT
GA 40-414
GA 40-414 |  |  |  | Cl Max: | 1.489 | at alpha= | 13 | deg
JavaFoil+Calcfoil stall+Eppler ext transition |  |  |  | L/D Max: | 132.759 | at alpha= | 3 | deg
Re: | 12000000 |  |  | Cd Min: | 0.0042 | at alpha= | 0.5 | deg
Mach: | 0 |  |  | Cl=0 at alpha= | -3.0167 | deg
|  |  |  | @ Cl=0.1, Cd= | 0.0053867
|  |  |  | @ Cl=0.4, Cd= | 0.0042836
|  |  |  | @ Cl=0.6, Cd= | 0.0045895
alpha (deg) | Cl | Cd | Cm | Cl/Cd
-17 | -0.452 | 0.11624 | -0.018 | -3.892
-16.5 | -0.466 | 0.11072 | -0.019 | -4.205
-16 | -0.48 | 0.10175 | -0.02 | -4.719
-15.5 | -0.492 | 0.09808 | -0.021 | -5.013
-15 | -0.502 | 0.09534 | -0.021 | -5.264
-14.5 | -0.517 | 0.08313 | -0.024 | -6.223
-14 | -0.529 | 0.07515 | -0.025 | -7.045
-13.5 | -0.531 | 0.07731 | -0.024 | -6.87
-13 | -0.54 | 0.06966 | -0.026 | -7.749
-12.5 | -0.628 | 0.01522 | -0.039 | -41.264
-12 | -0.636 | 0.01274 | -0.04 | -49.956
-11.5 | -0.631 | 0.01245 | -0.041 | -50.651
-11 | -0.635 | 0.01042 | -0.043 | -60.949
-10.5 | -0.629 | 0.0094 | -0.044 | -66.924
-10 | -0.615 | 0.00859 | -0.045 | -71.498
-9.5 | -0.594 | 0.00833 | -0.046 | -71.354
-9 | -0.57 | 0.00802 | -0.047 | -71.089
-8.5 | -0.541 | 0.00773 | -0.048 | -69.977
-8 | -0.507 | 0.00738 | -0.049 | -68.71
-7.5 | -0.47 | 0.00718 | -0.05 | -65.43
-7 | -0.428 | 0.00667 | -0.051 | -64.161
-6.5 | -0.383 | 0.00654 | -0.052 | -58.535
-6 | -0.334 | 0.00642 | -0.053 | -52.084
-5.5 | -0.283 | 0.00619 | -0.054 | -45.728
-5 | -0.229 | 0.00616 | -0.055 | -37.198
-4.5 | -0.173 | 0.00579 | -0.056 | -29.981
-4 | -0.116 | 0.00572 | -0.057 | -20.299
-3.5 | -0.058 | 0.00566 | -0.058 | -10.171
-3 | 0.002 | 0.00567 | -0.059 | 0.35
-2.5 | 0.062 | 0.00553 | -0.06 | 11.227
-2 | 0.123 | 0.0053 | -0.061 | 23.147
-1.5 | 0.183 | 0.00524 | -0.062 | 34.995
-1 | 0.245 | 0.00461 | -0.063 | 53.015
-0.5 | 0.305 | 0.00462 | -0.064 | 66.098
0 | 0.369 | 0.00437 | -0.066 | 84.453
0.5 | 0.43 | 0.0042 | -0.067 | 102.219
1 | 0.491 | 0.00435 | -0.068 | 112.867
1.5 | 0.552 | 0.00444 | -0.069 | 124.458
2 | 0.613 | 0.00463 | -0.07 | 132.477
2.5 | 0.674 | 0.00521 | -0.071 | 129.496
3 | 0.735 | 0.00554 | -0.072 | 132.759
3.5 | 0.796 | 0.00611 | -0.073 | 130.368
4 | 0.854 | 0.00649 | -0.074 | 131.519
4.5 | 0.913 | 0.00688 | -0.075 | 132.656
5 | 0.971 | 0.0074 | -0.076 | 131.156
5.5 | 1.028 | 0.00881 | -0.077 | 116.708
6 | 1.083 | 0.00922 | -0.078 | 117.445
6.5 | 1.137 | 0.00927 | -0.079 | 122.613
7 | 1.188 | 0.01011 | -0.08 | 117.534
7.5 | 1.237 | 0.01049 | -0.081 | 117.925
8 | 1.283 | 0.01112 | -0.082 | 115.383
8.5 | 1.326 | 0.01112 | -0.083 | 119.299
9 | 1.366 | 0.01159 | -0.084 | 117.887
9.5 | 1.402 | 0.01189 | -0.085 | 117.947
10 | 1.414 | 0.01314 | -0.085 | 107.646
10.5 | 1.434 | 0.01396 | -0.085 | 102.722
11 | 1.454 | 0.01464 | -0.086 | 99.337
11.5 | 1.47 | 0.0155 | -0.087 | 94.819
12 | 1.481 | 0.0165 | -0.088 | 89.772
12.5 | 1.487 | 0.01746 | -0.088 | 85.175
13 | 1.489 | 0.01837 | -0.089 | 81.09
13.5 | 1.485 | 0.01949 | -0.09 | 76.217
14 | 1.466 | 0.02055 | -0.091 | 71.345
14.5 | 1.442 | 0.02182 | -0.091 | 66.06
15 | 1.412 | 0.02351 | -0.092 | 60.044
15.5 | 1.378 | 0.02505 | -0.092 | 54.999
16 | 1.34 | 0.02666 | -0.093 | 50.279
16.5 | 1.299 | 0.02865 | -0.093 | 45.357
17 | 1.256 | 0.03091 | -0.094 | 40.637
17.5 | 1.21 | 0.03371 | -0.094 | 35.9
18 | 1.163 | 0.03705 | -0.094 | 31.382

## 114. Re 12M Mach 0.00 (2)
BIGFOIL.COM POLAR EXPORT
GA 40-414
GA 40-414 |  |  |  | Cl Max: | 1.8132 | at alpha= | 19.5 | deg
XFOIL ncrit=9 |  |  |  | L/D Max: | 179.296 | at alpha= | 2.5 | deg
Re: | 12000000 |  |  | Cd Min: | 0.05304 | at alpha= | 20 | deg
Mach: | 0 |  |  | Cl=0 at alpha= | -3.0163 | deg
|  |  |  | @ Cl=0.1, Cd= | 0.0052084
|  |  |  | @ Cl=0.4, Cd= | 0.0041109
|  |  |  | @ Cl=0.6, Cd= | 0.0034798
alpha (deg) | Cl | Cd | Cm | Cl/Cd
-20 | -1.5071 | 0.03626 | -0.0791 | -41.5637
-19.5 | -1.4701 | 0.02868 | -0.0924 | -51.2587
-19 | -1.4282 | 0.0287 | -0.0914 | -49.7631
-18.5 | -1.4508 | 0.02417 | -0.0876 | -60.0248
-18 | -1.4568 | 0.02124 | -0.0829 | -68.5876
-17.5 | -1.4502 | 0.0194 | -0.0779 | -74.7526
-17 | -1.4369 | 0.01826 | -0.0724 | -78.6911
-16.5 | -1.4104 | 0.0173 | -0.0686 | -81.526
-16 | -1.3745 | 0.01635 | -0.0664 | -84.0673
-15.5 | -1.3334 | 0.01558 | -0.0648 | -85.5841
-15 | -1.2909 | 0.01478 | -0.0634 | -87.341
-14.5 | -1.2451 | 0.01413 | -0.0624 | -88.1175
-14 | -1.1987 | 0.01342 | -0.0615 | -89.3219
-13.5 | -1.1499 | 0.01289 | -0.0609 | -89.2087
-13 | -1.1002 | 0.01233 | -0.0604 | -89.2295
-12.5 | -1.0505 | 0.01173 | -0.0599 | -89.5567
-12 | -0.9992 | 0.0112 | -0.0596 | -89.2143
-11.5 | -0.9464 | 0.01084 | -0.0595 | -87.3063
-11 | -0.8943 | 0.01028 | -0.0593 | -86.9942
-10.5 | -0.8412 | 0.00984 | -0.0592 | -85.4878
-10 | -0.7872 | 0.00944 | -0.0592 | -83.3898
-9.5 | -0.7339 | 0.00891 | -0.0592 | -82.3681
-9 | -0.68 | 0.00841 | -0.0592 | -80.8561
-8.5 | -0.6253 | 0.00797 | -0.0593 | -78.4567
-8 | -0.57 | 0.00761 | -0.0595 | -74.9014
-7.5 | -0.5141 | 0.00727 | -0.0598 | -70.7153
-7 | -0.458 | 0.00695 | -0.0601 | -65.8993
-6.5 | -0.4014 | 0.00669 | -0.0605 | -60
-6 | -0.3443 | 0.00647 | -0.061 | -53.2148
-5.5 | -0.287 | 0.00626 | -0.0616 | -45.8466
-5 | -0.2297 | 0.00603 | -0.0621 | -38.0929
-4.5 | -0.1721 | 0.00586 | -0.0627 | -29.3686
-4 | -0.1143 | 0.00568 | -0.0633 | -20.1232
-3.5 | -0.0563 | 0.00551 | -0.064 | -10.2178
-3 | 0.0019 | 0.00539 | -0.0647 | 0.3525
-2.5 | 0.0601 | 0.00527 | -0.0655 | 11.4042
-2 | 0.1184 | 0.00518 | -0.0662 | 22.8571
-1.5 | 0.1769 | 0.00505 | -0.067 | 35.0297
-1 | 0.2352 | 0.00491 | -0.0678 | 47.9022
-0.5 | 0.2926 | 0.00467 | -0.0685 | 62.6552
0 | 0.3502 | 0.00439 | -0.0692 | 79.7722
0.5 | 0.4073 | 0.00407 | -0.07 | 100.0737
1 | 0.4633 | 0.00358 | -0.0706 | 129.4134
1.5 | 0.5213 | 0.00347 | -0.0714 | 150.2305
2 | 0.5793 | 0.00344 | -0.0723 | 168.4012
2.5 | 0.6365 | 0.00355 | -0.0729 | 179.2958
3 | 0.6868 | 0.00432 | -0.0726 | 158.9815
3.5 | 0.7346 | 0.00526 | -0.0718 | 139.6578
4 | 0.7871 | 0.00573 | -0.0718 | 137.3647
4.5 | 0.8389 | 0.00621 | -0.0716 | 135.0886
5 | 0.8894 | 0.00674 | -0.0712 | 131.9585
5.5 | 0.939 | 0.00728 | -0.0707 | 128.9835
6 | 0.9888 | 0.00775 | -0.0702 | 127.5871
6.5 | 1.0387 | 0.00816 | -0.0697 | 127.2917
7 | 1.0886 | 0.00852 | -0.0692 | 127.77
7.5 | 1.1377 | 0.00887 | -0.0686 | 128.2638
8 | 1.1856 | 0.00923 | -0.0677 | 128.4507
8.5 | 1.2317 | 0.0096 | -0.0666 | 128.3021
9 | 1.2738 | 0.01003 | -0.0648 | 126.999
9.5 | 1.3092 | 0.01041 | -0.0615 | 125.7637
10 | 1.34 | 0.01091 | -0.0577 | 122.8231
10.5 | 1.3688 | 0.01162 | -0.0539 | 117.7969
11 | 1.399 | 0.01246 | -0.0507 | 112.2793
11.5 | 1.4277 | 0.0135 | -0.0476 | 105.7556
12 | 1.4595 | 0.01453 | -0.0453 | 100.4474
12.5 | 1.4881 | 0.01585 | -0.0428 | 93.8864
13 | 1.5184 | 0.01725 | -0.0409 | 88.0232
13.5 | 1.555 | 0.01873 | -0.0405 | 83.0219
14 | 1.5995 | 0.02036 | -0.042 | 78.5609
14.5 | 1.6305 | 0.02215 | -0.0411 | 73.6117
15 | 1.6575 | 0.02408 | -0.0398 | 68.8331
15.5 | 1.6797 | 0.02635 | -0.038 | 63.7457
16 | 1.702 | 0.02863 | -0.0364 | 59.4481
17 | 1.744 | 0.03358 | -0.0335 | 51.9357
17.5 | 1.7626 | 0.03634 | -0.0321 | 48.503
18 | 1.7793 | 0.03923 | -0.0307 | 45.3556
18.5 | 1.7934 | 0.04239 | -0.0293 | 42.3071
19 | 1.805 | 0.04576 | -0.0278 | 39.4449
19.5 | 1.8132 | 0.04934 | -0.0261 | 36.7491
20 | 1.8013 | 0.05304 | -0.0211 | 33.9612

## 115. Re 12M Mach 0.10 (1)
BIGFOIL.COM POLAR EXPORT
GA 40-414
GA 40-414 |  |  |  | Cl Max: | 1.477 | at alpha= | 12.5 | deg
JavaFoil+Calcfoil stall+Eppler ext transition |  |  |  | L/D Max: | 133.111 | at alpha= | 3 | deg
Re: | 12000000 |  |  | Cd Min: | 0.0042 | at alpha= | 0.5 | deg
Mach: | 0.1 |  |  | Cl=0 at alpha= | -3.0167 | deg
|  |  |  | @ Cl=0.1, Cd= | 0.0054118
|  |  |  | @ Cl=0.4, Cd= | 0.0042839
|  |  |  | @ Cl=0.6, Cd= | 0.0045802
alpha (deg) | Cl | Cd | Cm | Cl/Cd
-15.5 | -0.452 | 0.10165 | -0.02 | -4.446
-15 | -0.466 | 0.09659 | -0.02 | -4.826
-14.5 | -0.483 | 0.08533 | -0.023 | -5.664
-14 | -0.496 | 0.07998 | -0.024 | -6.201
-13.5 | -0.503 | 0.08027 | -0.023 | -6.261
-13 | -0.512 | 0.07436 | -0.024 | -6.888
-12.5 | -0.579 | 0.02545 | -0.037 | -22.733
-12 | -0.602 | 0.01659 | -0.039 | -36.253
-11.5 | -0.578 | 0.02476 | -0.038 | -23.331
-11 | -0.616 | 0.01116 | -0.043 | -55.241
-10.5 | -0.617 | 0.0096 | -0.044 | -64.283
-10 | -0.606 | 0.00874 | -0.045 | -69.269
-9.5 | -0.588 | 0.00837 | -0.046 | -70.251
-9 | -0.565 | 0.00806 | -0.047 | -70.09
-8.5 | -0.538 | 0.0078 | -0.048 | -68.922
-8 | -0.506 | 0.00746 | -0.049 | -67.791
-7.5 | -0.469 | 0.00713 | -0.05 | -65.793
-7 | -0.428 | 0.00688 | -0.051 | -62.202
-6.5 | -0.383 | 0.00661 | -0.052 | -57.932
-6 | -0.335 | 0.00635 | -0.053 | -52.721
-5.5 | -0.284 | 0.0062 | -0.054 | -45.776
-5 | -0.23 | 0.00603 | -0.055 | -38.158
-4.5 | -0.174 | 0.00583 | -0.056 | -29.857
-4 | -0.117 | 0.00577 | -0.058 | -20.215
-3.5 | -0.058 | 0.00571 | -0.059 | -10.127
-3 | 0.002 | 0.00569 | -0.06 | 0.351
-2.5 | 0.062 | 0.00558 | -0.061 | 11.18
-2 | 0.123 | 0.00531 | -0.062 | 23.22
-1.5 | 0.184 | 0.00525 | -0.063 | 35.11
-1 | 0.246 | 0.00465 | -0.064 | 52.806
-0.5 | 0.307 | 0.00462 | -0.065 | 66.364
0 | 0.371 | 0.00436 | -0.066 | 84.907
0.5 | 0.432 | 0.0042 | -0.067 | 102.778
1 | 0.493 | 0.00439 | -0.068 | 112.446
1.5 | 0.555 | 0.00444 | -0.069 | 125.028
2 | 0.616 | 0.00463 | -0.07 | 133.046
2.5 | 0.678 | 0.00528 | -0.071 | 128.297
3 | 0.739 | 0.00555 | -0.072 | 133.111
3.5 | 0.8 | 0.0061 | -0.073 | 131.136
4 | 0.858 | 0.00654 | -0.074 | 131.088
4.5 | 0.917 | 0.00694 | -0.075 | 132.154
5 | 0.976 | 0.00747 | -0.076 | 130.623
5.5 | 1.033 | 0.00888 | -0.077 | 116.298
6 | 1.088 | 0.00927 | -0.078 | 117.394
6.5 | 1.142 | 0.0093 | -0.079 | 122.835
7 | 1.193 | 0.01018 | -0.08 | 117.221
7.5 | 1.242 | 0.01058 | -0.081 | 117.391
8 | 1.288 | 0.01122 | -0.082 | 114.755
8.5 | 1.331 | 0.01123 | -0.084 | 118.465
9 | 1.37 | 0.01169 | -0.085 | 117.211
9.5 | 1.389 | 0.01259 | -0.085 | 110.31
10 | 1.413 | 0.01332 | -0.085 | 106.048
10.5 | 1.433 | 0.01418 | -0.086 | 101.048
11 | 1.451 | 0.01485 | -0.087 | 97.736
11.5 | 1.465 | 0.01575 | -0.087 | 92.974
12 | 1.473 | 0.01679 | -0.088 | 87.772
12.5 | 1.477 | 0.01779 | -0.089 | 83.005
13 | 1.476 | 0.01874 | -0.089 | 78.771
13.5 | 1.468 | 0.02002 | -0.09 | 73.31
14 | 1.444 | 0.02115 | -0.091 | 68.262
14.5 | 1.414 | 0.02253 | -0.091 | 62.753
15 | 1.379 | 0.02416 | -0.092 | 57.076
15.5 | 1.34 | 0.02574 | -0.093 | 52.054
16 | 1.296 | 0.02773 | -0.093 | 46.727
16.5 | 1.249 | 0.02986 | -0.093 | 41.824
17 | 1.2 | 0.03215 | -0.094 | 37.322
17.5 | 1.146 | 0.03624 | -0.094 | 31.629

## 116. Re 12M Mach 0.10 (2)
BIGFOIL.COM POLAR EXPORT
GA 40-414
GA 40-414 |  |  |  | Cl Max: | 1.8031 | at alpha= | 19.5 | deg
XFOIL ncrit=9 |  |  |  | L/D Max: | 180.451 | at alpha= | 2.5 | deg
Re: | 12000000 |  |  | Cd Min: | 0.05609 | at alpha= | 20 | deg
Mach: | 0.1 |  |  | Cl=0 at alpha= | -3.0171 | deg
|  |  |  | @ Cl=0.1, Cd= | 0.0052128
|  |  |  | @ Cl=0.4, Cd= | 0.0041252
|  |  |  | @ Cl=0.6, Cd= | 0.0034725
alpha (deg) | Cl | Cd | Cm | Cl/Cd
-20 | -1.3966 | 0.05444 | -0.071 | -25.6539
-19.5 | -1.3957 | 0.03814 | -0.0946 | -36.5941
-19 | -1.3438 | 0.03779 | -0.0956 | -35.5597
-18.5 | -1.3934 | 0.02971 | -0.0951 | -46.9
-18 | -1.4099 | 0.02534 | -0.092 | -55.6393
-17.5 | -1.4222 | 0.0219 | -0.0871 | -64.9406
-17 | -1.4116 | 0.02014 | -0.0824 | -70.0894
-16.5 | -1.4007 | 0.01882 | -0.0764 | -74.4261
-16 | -1.376 | 0.01766 | -0.0721 | -77.9162
-15.5 | -1.34 | 0.01655 | -0.0695 | -80.9668
-15 | -1.2995 | 0.01558 | -0.0675 | -83.4082
-14.5 | -1.255 | 0.01477 | -0.066 | -84.9695
-14 | -1.2091 | 0.01395 | -0.0646 | -86.6738
-13.5 | -1.1602 | 0.01333 | -0.0637 | -87.0368
-13 | -1.1103 | 0.01271 | -0.0629 | -87.3564
-12.5 | -1.0602 | 0.01204 | -0.0621 | -88.0565
-12 | -1.0084 | 0.01147 | -0.0616 | -87.9163
-11.5 | -0.9548 | 0.01108 | -0.0613 | -86.1733
-11 | -0.9022 | 0.01048 | -0.0609 | -86.0878
-10.5 | -0.8484 | 0.01002 | -0.0606 | -84.6707
-10 | -0.7938 | 0.0096 | -0.0606 | -82.6875
-9.5 | -0.7392 | 0.00916 | -0.0605 | -80.6987
-9 | -0.6853 | 0.00856 | -0.0603 | -80.0584
-8.5 | -0.6302 | 0.00808 | -0.0602 | -77.995
-8 | -0.5744 | 0.00769 | -0.0603 | -74.6944
-7.5 | -0.5181 | 0.00733 | -0.0605 | -70.6821
-7 | -0.4614 | 0.007 | -0.0608 | -65.9143
-6.5 | -0.4044 | 0.00672 | -0.0612 | -60.1786
-6 | -0.3468 | 0.00649 | -0.0616 | -53.4361
-5.5 | -0.2889 | 0.00628 | -0.0621 | -46.0032
-5 | -0.2312 | 0.00605 | -0.0626 | -38.2149
-4.5 | -0.1733 | 0.00588 | -0.0632 | -29.4728
-4 | -0.115 | 0.00569 | -0.0638 | -20.2109
-3.5 | -0.0566 | 0.00552 | -0.0644 | -10.2536
-3 | 0.002 | 0.0054 | -0.0652 | 0.37037
-2.5 | 0.0605 | 0.00528 | -0.0659 | 11.4583
-2 | 0.1193 | 0.00518 | -0.0666 | 23.0309
-1.5 | 0.1782 | 0.00506 | -0.0674 | 35.2174
-0.5 | 0.2946 | 0.00467 | -0.0689 | 63.0835
0 | 0.3525 | 0.00439 | -0.0696 | 80.2961
0.5 | 0.4099 | 0.00407 | -0.0704 | 100.7125
1 | 0.4662 | 0.00358 | -0.071 | 130.2235
1.5 | 0.5246 | 0.00348 | -0.0719 | 150.7471
2 | 0.583 | 0.00344 | -0.0727 | 169.4767
2.5 | 0.6406 | 0.00355 | -0.0734 | 180.4507
3 | 0.6915 | 0.00429 | -0.073 | 161.1888
4 | 0.7918 | 0.00575 | -0.0721 | 137.7043
4.5 | 0.8437 | 0.00625 | -0.0719 | 134.992
5 | 0.8944 | 0.00678 | -0.0715 | 131.9174
5.5 | 0.944 | 0.00733 | -0.0708 | 128.7858
6 | 0.994 | 0.0078 | -0.0702 | 127.4359
6.5 | 1.044 | 0.00821 | -0.0697 | 127.162
7 | 1.094 | 0.00858 | -0.0691 | 127.5058
7.5 | 1.143 | 0.00894 | -0.0683 | 127.8523
8 | 1.1909 | 0.0093 | -0.0674 | 128.0538
8.5 | 1.2364 | 0.0097 | -0.066 | 127.4639
9 | 1.2778 | 0.01013 | -0.0639 | 126.1402
9.5 | 1.3062 | 0.01052 | -0.0591 | 124.1635
10 | 1.3393 | 0.01111 | -0.0558 | 120.5491
10.5 | 1.3696 | 0.01188 | -0.0523 | 115.2862
11 | 1.3998 | 0.0128 | -0.0491 | 109.3594
11.5 | 1.4299 | 0.01387 | -0.0462 | 103.093
12 | 1.4617 | 0.01499 | -0.0438 | 97.5117
12.5 | 1.4908 | 0.01642 | -0.0415 | 90.7917
13 | 1.5235 | 0.01791 | -0.04 | 85.0642
13.5 | 1.5712 | 0.01947 | -0.0418 | 80.6985
14 | 1.6049 | 0.02122 | -0.0411 | 75.6315
14.5 | 1.6331 | 0.02318 | -0.0397 | 70.453
15 | 1.6589 | 0.02524 | -0.0381 | 65.725
15.5 | 1.6801 | 0.02766 | -0.0362 | 60.7411
16 | 1.7031 | 0.03002 | -0.0347 | 56.7322
16.5 | 1.7238 | 0.03259 | -0.0331 | 52.8935
17 | 1.7445 | 0.03521 | -0.0316 | 49.5456
17.5 | 1.7624 | 0.03813 | -0.0301 | 46.2208
18 | 1.7767 | 0.0413 | -0.0285 | 43.0194
18.5 | 1.7897 | 0.04467 | -0.027 | 40.0649
19 | 1.7985 | 0.04829 | -0.0252 | 37.2437
19.5 | 1.8031 | 0.05213 | -0.0231 | 34.5885
20 | 1.7913 | 0.05609 | -0.0184 | 31.9362

## 117. Re 12M Mach 0.25 (1)
BIGFOIL.COM POLAR EXPORT
GA 40-414
GA 40-414 |  |  |  | Cl Max: | 1.421 | at alpha= | 11 | deg
JavaFoil+Calcfoil stall+Eppler ext transition |  |  |  | L/D Max: | 136.24 | at alpha= | 2 | deg
Re: | 12000000 |  |  | Cd Min: | 0.00423 | at alpha= | 0.5 | deg
Mach: | 0.25 |  |  | Cl=0 at alpha= | -3.0164 | deg
|  |  |  | @ Cl=0.1, Cd= | 0.0054843
|  |  |  | @ Cl=0.4, Cd= | 0.0043418
|  |  |  | @ Cl=0.6, Cd= | 0.0045871
alpha (deg) | Cl | Cd | Cm | Cl/Cd
-14.5 | -0.141 | 0.09445 | -0.021 | -1.497
-14 | -0.205 | 0.08969 | -0.022 | -2.288
-13.5 | -0.253 | 0.08517 | -0.022 | -2.974
-13 | -0.294 | 0.08077 | -0.023 | -3.646
-12.5 | -0.332 | 0.07378 | -0.025 | -4.502
-12 | -0.364 | 0.06924 | -0.026 | -5.257
-11.5 | -0.388 | 0.06791 | -0.024 | -5.715
-11 | -0.409 | 0.06394 | -0.026 | -6.401
-10.5 | -0.497 | 0.01394 | -0.044 | -35.638
-10 | -0.521 | 0.01032 | -0.046 | -50.432
-9.5 | -0.527 | 0.00944 | -0.047 | -55.787
-9 | -0.524 | 0.00848 | -0.049 | -61.766
-8.5 | -0.51 | 0.0081 | -0.05 | -62.939
-8 | -0.488 | 0.00768 | -0.051 | -63.556
-7.5 | -0.46 | 0.00734 | -0.052 | -62.649
-7 | -0.425 | 0.00709 | -0.053 | -59.917
-6.5 | -0.384 | 0.0068 | -0.054 | -56.436
-6 | -0.338 | 0.00638 | -0.055 | -52.943
-5.5 | -0.288 | 0.00624 | -0.056 | -46.117
-5 | -0.234 | 0.00603 | -0.057 | -38.822
-4.5 | -0.178 | 0.0059 | -0.058 | -30.132
-4 | -0.119 | 0.00606 | -0.059 | -19.705
-3.5 | -0.059 | 0.00567 | -0.06 | -10.455
-3 | 0.002 | 0.00571 | -0.061 | 0.358
-2.5 | 0.064 | 0.00565 | -0.062 | 11.35
-2 | 0.127 | 0.00536 | -0.063 | 23.628
-1.5 | 0.189 | 0.00529 | -0.064 | 35.816
-1 | 0.252 | 0.00469 | -0.065 | 53.818
-0.5 | 0.315 | 0.00466 | -0.067 | 67.556
0 | 0.381 | 0.00439 | -0.068 | 86.765
0.5 | 0.444 | 0.00423 | -0.069 | 104.898
1 | 0.507 | 0.00438 | -0.07 | 115.675
1.5 | 0.57 | 0.00453 | -0.071 | 125.952
2 | 0.633 | 0.00465 | -0.072 | 136.24
2.5 | 0.696 | 0.00536 | -0.073 | 129.996
3 | 0.759 | 0.00568 | -0.074 | 133.824
3.5 | 0.823 | 0.00631 | -0.075 | 130.419
4 | 0.881 | 0.00671 | -0.076 | 131.264
4.5 | 0.942 | 0.00718 | -0.077 | 131.199
5 | 1.002 | 0.00773 | -0.078 | 129.608
5.5 | 1.06 | 0.0089 | -0.079 | 119.137
6 | 1.116 | 0.00966 | -0.081 | 115.54
6.5 | 1.17 | 0.01006 | -0.082 | 116.292
7 | 1.22 | 0.01064 | -0.083 | 114.72
7.5 | 1.268 | 0.01107 | -0.084 | 114.573
8 | 1.312 | 0.01177 | -0.085 | 111.461
8.5 | 1.335 | 0.01218 | -0.085 | 109.659
9 | 1.363 | 0.01315 | -0.085 | 103.648
9.5 | 1.385 | 0.01376 | -0.086 | 100.668
10 | 1.404 | 0.01447 | -0.087 | 97.014
10.5 | 1.416 | 0.01531 | -0.088 | 92.495
11 | 1.421 | 0.01623 | -0.089 | 87.523
11.5 | 1.417 | 0.01736 | -0.089 | 81.633
12 | 1.406 | 0.01865 | -0.09 | 75.367
12.5 | 1.386 | 0.0198 | -0.091 | 70.021
13 | 1.358 | 0.02115 | -0.091 | 64.23
13.5 | 1.319 | 0.02283 | -0.092 | 57.79
14 | 1.254 | 0.02473 | -0.093 | 50.714
14.5 | 1.179 | 0.02676 | -0.093 | 44.065
15 | 1.095 | 0.02907 | -0.093 | 37.678
15.5 | 1.003 | 0.03177 | -0.094 | 31.578
16 | 0.889 | 0.04263 | -0.092 | 20.862

## 118. Re 12M Mach 0.25 (2)
BIGFOIL.COM POLAR EXPORT
GA 40-414
GA 40-414 |  |  |  | Cl Max: | 1.7498 | at alpha= | 18 | deg
XFOIL ncrit=9 |  |  |  | L/D Max: | 187.989 | at alpha= | 2.5 | deg
Re: | 12000000 |  |  | Cd Min: | 0.19397 | at alpha= | -17.5 | deg
Mach: | 0.25 |  |  | Cl=0 at alpha= | -3.0198 | deg
|  |  |  | @ Cl=0.1, Cd= | 0.0052474
|  |  |  | @ Cl=0.4, Cd= | 0.0042105
|  |  |  | @ Cl=0.6, Cd= | 0.0034524
alpha (deg) | Cl | Cd | Cm | Cl/Cd
-17.5 | -0.4699 | 0.19397 | -0.0102 | -2.4225
-16.5 | -0.457 | 0.17175 | -0.0203 | -2.6608
-16 | -0.4401 | 0.16497 | -0.0244 | -2.6678
-15 | -0.8596 | 0.05716 | -0.09 | -15.0385
-14.5 | -0.8853 | 0.04651 | -0.0981 | -19.0346
-14 | -0.9322 | 0.03712 | -0.1019 | -25.1131
-13.5 | -0.9855 | 0.02998 | -0.0991 | -32.8719
-13 | -1.0364 | 0.02512 | -0.0891 | -41.258
-12.5 | -1.0504 | 0.01992 | -0.0819 | -52.7309
-12 | -1.0279 | 0.0165 | -0.0774 | -62.297
-11.5 | -0.9862 | 0.01446 | -0.0744 | -68.2019
-11 | -0.9389 | 0.01278 | -0.0719 | -73.4664
-10.5 | -0.8852 | 0.01173 | -0.0702 | -75.4646
-10 | -0.8286 | 0.01096 | -0.069 | -75.6022
-9.5 | -0.7717 | 0.01025 | -0.0679 | -75.2878
-9 | -0.7139 | 0.00959 | -0.067 | -74.4421
-8.5 | -0.6565 | 0.0089 | -0.0662 | -73.764
-8 | -0.5989 | 0.00824 | -0.0655 | -72.682
-7.5 | -0.5401 | 0.00772 | -0.0651 | -69.9611
-7 | -0.4807 | 0.0073 | -0.0648 | -65.8493
-6.5 | -0.421 | 0.00696 | -0.0648 | -60.4885
-6 | -0.3607 | 0.00665 | -0.0649 | -54.2406
-5.5 | -0.3003 | 0.0064 | -0.0651 | -46.9219
-5 | -0.2399 | 0.00618 | -0.0654 | -38.8188
-4.5 | -0.1796 | 0.00595 | -0.0657 | -30.1849
-4 | -0.1189 | 0.00575 | -0.0662 | -20.6783
-3.5 | -0.0582 | 0.00558 | -0.0668 | -10.4301
-3 | 0.0024 | 0.00544 | -0.0674 | 0.44118
-2.5 | 0.0631 | 0.00532 | -0.0681 | 11.8609
-2 | 0.1241 | 0.0052 | -0.0688 | 23.8654
-1.5 | 0.185 | 0.00508 | -0.0696 | 36.4173
-1 | 0.2456 | 0.00496 | -0.0704 | 49.5161
-0.5 | 0.3054 | 0.00472 | -0.0711 | 64.7034
0 | 0.3652 | 0.00441 | -0.0719 | 82.8118
0.5 | 0.4245 | 0.00407 | -0.0727 | 104.2998
1 | 0.4827 | 0.00359 | -0.0733 | 134.4568
1.5 | 0.5431 | 0.00349 | -0.0742 | 155.616
2 | 0.6036 | 0.00345 | -0.0751 | 174.9565
2.5 | 0.6636 | 0.00353 | -0.0758 | 187.9887
3 | 0.7172 | 0.00417 | -0.0756 | 171.9904
3.5 | 0.764 | 0.00532 | -0.0743 | 143.609
4 | 0.8176 | 0.00585 | -0.0739 | 139.7607
4.5 | 0.8701 | 0.00641 | -0.0734 | 135.741
5 | 0.921 | 0.00701 | -0.0725 | 131.3837
5.5 | 0.9711 | 0.00758 | -0.0715 | 128.1135
6 | 1.021 | 0.0081 | -0.0703 | 126.0494
6.5 | 1.0718 | 0.00851 | -0.0693 | 125.9459
7 | 1.1217 | 0.00892 | -0.0681 | 125.7511
7.5 | 1.1691 | 0.00935 | -0.0663 | 125.0374
8 | 1.215 | 0.00975 | -0.0643 | 124.6154
8.5 | 1.2438 | 0.01023 | -0.0589 | 121.5836
9 | 1.2711 | 0.01083 | -0.0536 | 117.3684
10 | 1.3439 | 0.01253 | -0.0478 | 107.2546
10.5 | 1.377 | 0.01367 | -0.0448 | 100.7315
11 | 1.4099 | 0.01501 | -0.042 | 93.9307
11.5 | 1.447 | 0.01642 | -0.0402 | 88.1242
12 | 1.4955 | 0.01812 | -0.0411 | 82.5331
12.5 | 1.5324 | 0.01999 | -0.04 | 76.6583
13 | 1.5654 | 0.02191 | -0.0383 | 71.4468
13.5 | 1.5942 | 0.02405 | -0.0361 | 66.2869
14 | 1.619 | 0.0265 | -0.0338 | 61.0943
14.5 | 1.6429 | 0.02908 | -0.0314 | 56.4959
15 | 1.6664 | 0.03178 | -0.0293 | 52.4355
15.5 | 1.6878 | 0.03468 | -0.0271 | 48.6678
16 | 1.7084 | 0.03773 | -0.025 | 45.2796
16.5 | 1.7237 | 0.04123 | -0.0228 | 41.8069
17 | 1.7393 | 0.04479 | -0.0207 | 38.8323
17.5 | 1.7496 | 0.04879 | -0.0185 | 35.8598
18 | 1.7498 | 0.05338 | -0.0157 | 32.7801
18.5 | 1.7425 | 0.05735 | -0.0108 | 30.3836
19 | 1.7415 | 0.0629 | -0.0096 | 27.6868
19.5 | 1.7405 | 0.06914 | -0.0095 | 25.1736
20 | 1.7391 | 0.07581 | -0.0102 | 22.9402

## 119. Re 12M Mach 0.50 (1)
BIGFOIL.COM POLAR EXPORT
GA 40-414
GA 40-414 |  |  |  | Cl Max: | 1.297 | at alpha= | 7.5 | deg
JavaFoil+Calcfoil stall+Eppler ext transition |  |  |  | L/D Max: | 145.393 | at alpha= | 2 | deg
Re: | 12000000 |  |  | Cd Min: | 0.00441 | at alpha= | 0.5 | deg
Mach: | 0.5 |  |  | Cl=0 at alpha= | -3.0149 | deg
|  |  |  | @ Cl=0.1, Cd= | 0.0056796
|  |  |  | @ Cl=0.4, Cd= | 0.0045932
|  |  |  | @ Cl=0.6, Cd= | 0.0046654
alpha (deg) | Cl | Cd | Cm | Cl/Cd
-20 | -0.94 | 0.15983 | -0.019 | -5.879
-19.5 | -0.913 | 0.1566 | -0.02 | -5.829
-19 | -0.887 | 0.15089 | -0.021 | -5.882
-18.5 | -0.863 | 0.13896 | -0.022 | -6.208
-18 | -0.836 | 0.13173 | -0.022 | -6.346
-17.5 | -0.808 | 0.12645 | -0.022 | -6.39
-17 | -0.78 | 0.12125 | -0.023 | -6.431
-16.5 | -0.752 | 0.1172 | -0.023 | -6.414
-16 | -0.723 | 0.1138 | -0.023 | -6.357
-15.5 | -0.695 | 0.11028 | -0.023 | -6.299
-15 | -0.667 | 0.1061 | -0.023 | -6.285
-14.5 | -0.64 | 0.10166 | -0.023 | -6.291
-14 | -0.612 | 0.09721 | -0.024 | -6.297
-13.5 | -0.585 | 0.09724 | -0.024 | -6.015
-13 | -0.558 | 0.08818 | -0.025 | -6.325
-12.5 | -0.53 | 0.08295 | -0.026 | -6.392
-12 | -0.504 | 0.07558 | -0.027 | -6.666
-11.5 | -0.478 | 0.06819 | -0.029 | -7.008
-11 | -0.454 | 0.06076 | -0.032 | -7.466
-10.5 | -0.469 | 0.02547 | -0.045 | -18.396
-10 | -0.47 | 0.01201 | -0.051 | -39.103
-9.5 | -0.442 | 0.01037 | -0.053 | -42.59
-9 | -0.334 | 0.05797 | -0.026 | -5.768
-8.5 | -0.308 | 0.05125 | -0.03 | -6.014
-8 | -0.342 | 0.009 | -0.057 | -38.06
-7.5 | -0.309 | 0.00819 | -0.058 | -37.741
-7 | -0.275 | 0.00805 | -0.059 | -34.101
-6.5 | -0.196 | 0.04008 | -0.033 | -4.902
-6 | -0.206 | 0.00742 | -0.061 | -27.74
-5.5 | -0.248 | 0.00706 | -0.062 | -35.081
-5 | -0.236 | 0.00667 | -0.064 | -35.322
-4.5 | -0.188 | 0.00636 | -0.065 | -29.606
-4 | -0.13 | 0.0065 | -0.066 | -19.935
-3.5 | -0.065 | 0.00616 | -0.067 | -10.579
-3 | 0.002 | 0.00597 | -0.068 | 0.38
-2.5 | 0.071 | 0.00575 | -0.07 | 12.411
-2 | 0.141 | 0.00558 | -0.071 | 25.297
-1.5 | 0.211 | 0.00548 | -0.072 | 38.591
-1 | 0.282 | 0.00543 | -0.073 | 51.979
-0.5 | 0.352 | 0.00471 | -0.074 | 74.86
0 | 0.426 | 0.00453 | -0.076 | 94.008
0.5 | 0.496 | 0.00441 | -0.077 | 112.659
1 | 0.567 | 0.00459 | -0.078 | 123.599
1.5 | 0.637 | 0.00475 | -0.079 | 134.246
2 | 0.708 | 0.00487 | -0.08 | 145.393
2.5 | 0.779 | 0.0058 | -0.082 | 134.159
3 | 0.849 | 0.00623 | -0.083 | 136.206
3.5 | 0.92 | 0.00707 | -0.084 | 130.151
4 | 0.983 | 0.00764 | -0.085 | 128.612
4.5 | 1.05 | 0.00835 | -0.086 | 125.642
5 | 1.114 | 0.00913 | -0.088 | 122.059
5.5 | 1.157 | 0.0112 | -0.087 | 103.288
6 | 1.206 | 0.01203 | -0.088 | 100.238
6.5 | 1.25 | 0.01275 | -0.089 | 98.092
7 | 1.282 | 0.01384 | -0.09 | 92.643
7.5 | 1.297 | 0.01487 | -0.091 | 87.246
8 | 1.279 | 0.01608 | -0.092 | 79.545
8.5 | 1.18 | 0.01726 | -0.093 | 68.328
9 | 0.81 | 0.01874 | -0.094 | 43.216
9.5 | 0.838 | 0.02136 | -0.094 | 39.255
10 | 0.873 | 0.02085 | -0.095 | 41.868
10.5 | 0.903 | 0.02289 | -0.096 | 39.43
11 | 0.789 | 0.07423 | -0.056 | 10.634
11.5 | 0.961 | 0.02654 | -0.097 | 36.223
12 | 0.984 | 0.03062 | -0.097 | 32.142
12.5 | 1.006 | 0.03614 | -0.097 | 27.821

## 120. Re 12M Mach 0.50 (2)
BIGFOIL.COM POLAR EXPORT
GA 40-414
GA 40-414 |  |  |  | Cl Max: | 1.4704 | at alpha= | 11 | deg
XFOIL ncrit=9 |  |  |  | L/D Max: | 218.198 | at alpha= | 3 | deg
Re: | 12000000 |  |  | Cd Min: | 0.24782 | at alpha= | -20 | deg
Mach: | 0.5 |  |  | Cl=0 at alpha= | -3.0345 | deg
|  |  |  | @ Cl=0.1, Cd= | 0.0054312
|  |  |  | @ Cl=0.4, Cd= | 0.0046698
|  |  |  | @ Cl=0.6, Cd= | 0.0036012
alpha (deg) | Cl | Cd | Cm | Cl/Cd
-20 | -0.6012 | 0.24782 | 0.0172 | -2.426
-19.5 | -0.5805 | 0.23899 | 0.0121 | -2.429
-19 | -0.5599 | 0.23032 | 0.007 | -2.431
-18.5 | -0.5363 | 0.22348 | 0.0022 | -2.3998
-18 | -0.5129 | 0.21654 | -0.0026 | -2.3686
-17 | -0.468 | 0.20146 | -0.0122 | -2.323
-16.5 | -0.4467 | 0.19349 | -0.017 | -2.3086
-16 | -0.4259 | 0.18545 | -0.0217 | -2.2966
-15.5 | -0.4066 | 0.17689 | -0.0264 | -2.2986
-15 | -0.388 | 0.16843 | -0.0312 | -2.3036
-14.5 | -0.3722 | 0.1591 | -0.0361 | -2.3394
-14 | -0.3493 | 0.15251 | -0.0404 | -2.2903
-13 | -0.315 | 0.1363 | -0.0496 | -2.3111
-12.5 | -0.2943 | 0.12951 | -0.0537 | -2.2724
-12 | -0.2797 | 0.12144 | -0.0581 | -2.3032
-11.5 | -0.273 | 0.11174 | -0.0632 | -2.4432
-11 | -0.2614 | 0.10362 | -0.0677 | -2.5227
-10.5 | -0.2576 | 0.09445 | -0.0727 | -2.7274
-10 | -0.2629 | 0.08421 | -0.0783 | -3.122
-9.5 | -0.2685 | 0.07462 | -0.0839 | -3.5982
-9 | -0.2772 | 0.06499 | -0.0899 | -4.2653
-8.5 | -0.2884 | 0.05388 | -0.0991 | -5.3526
-8 | -0.3179 | 0.04414 | -0.1063 | -7.2021
-7.5 | -0.3577 | 0.0384 | -0.102 | -9.3151
-7 | -0.377 | 0.03116 | -0.0981 | -12.0988
-6.5 | -0.3843 | 0.02293 | -0.0931 | -16.7597
-6 | -0.368 | 0.01567 | -0.0881 | -23.4844
-5.5 | -0.3408 | 0.00874 | -0.0827 | -38.9931
-5 | -0.2788 | 0.00707 | -0.0799 | -39.4342
-4.5 | -0.2086 | 0.00648 | -0.0787 | -32.1914
-4 | -0.1374 | 0.00613 | -0.078 | -22.4144
-3.5 | -0.0661 | 0.00586 | -0.0778 | -11.2799
-3 | 0.0049 | 0.00564 | -0.078 | 0.86879
-2.5 | 0.0755 | 0.00548 | -0.0784 | 13.7774
-2 | 0.1458 | 0.00534 | -0.0789 | 27.3034
-1.5 | 0.2158 | 0.00524 | -0.0796 | 41.1832
-1 | 0.2858 | 0.00511 | -0.0805 | 55.9295
-0.5 | 0.3552 | 0.0049 | -0.0813 | 72.4898
0 | 0.4233 | 0.00455 | -0.0821 | 93.033
0.5 | 0.4907 | 0.00415 | -0.083 | 118.241
1 | 0.5575 | 0.00365 | -0.0837 | 152.7397
1.5 | 0.6272 | 0.00357 | -0.0847 | 175.6863
2 | 0.6973 | 0.00355 | -0.0857 | 196.4225
2.5 | 0.7678 | 0.0036 | -0.0866 | 213.2778
3 | 0.8357 | 0.00383 | -0.087 | 218.1984
3.5 | 0.8794 | 0.00539 | -0.0835 | 163.154
4 | 0.9309 | 0.00631 | -0.081 | 147.5277
5 | 1.0196 | 0.0081 | -0.073 | 125.8765
5.5 | 1.0408 | 0.00898 | -0.0646 | 115.902
6 | 1.0644 | 0.01008 | -0.0572 | 105.5952
6.5 | 1.0989 | 0.01122 | -0.0521 | 97.9412
7 | 1.1371 | 0.01244 | -0.0477 | 91.4068
7.5 | 1.1737 | 0.01384 | -0.0431 | 84.8049
8 | 1.2105 | 0.01521 | -0.0385 | 79.5858
8.5 | 1.2965 | 0.01714 | -0.0437 | 75.6418
10.5 | 1.4546 | 0.02715 | -0.031 | 53.5764
11 | 1.4704 | 0.03112 | -0.0259 | 47.2494
11.5 | 1.4616 | 0.0368 | -0.0202 | 39.7174
12 | 1.4387 | 0.04347 | -0.0145 | 33.0964
12.5 | 1.4075 | 0.05067 | -0.0088 | 27.7778
13 | 1.3684 | 0.05776 | -0.0023 | 23.6911
13.5 | 1.3349 | 0.06663 | -0.0001 | 20.0345
14 | 1.2957 | 0.07824 | -0.002 | 16.5606
14.5 | 1.2615 | 0.0909 | -0.0067 | 13.8779
15 | 1.2286 | 0.10481 | -0.0138 | 11.7222
15.5 | 1.198 | 0.11956 | -0.0227 | 10.0201
16 | 1.1721 | 0.13469 | -0.0326 | 8.7022

## 121. Re 14M Mach 0.00 (1)
BIGFOIL.COM POLAR EXPORT
GA 40-414
GA 40-414 |  |  |  | Cl Max: | 1.492 | at alpha= | 13 | deg
JavaFoil+Calcfoil stall+Eppler ext transition |  |  |  | L/D Max: | 130.625 | at alpha= | 5 | deg
Re: | 14000000 |  |  | Cd Min: | 0.00424 | at alpha= | 0.5 | deg
Mach: | 0 |  |  | Cl=0 at alpha= | -3.0167 | deg
|  |  |  | @ Cl=0.1, Cd= | 0.0052918
|  |  |  | @ Cl=0.4, Cd= | 0.004358
|  |  |  | @ Cl=0.6, Cd= | 0.0048825
alpha (deg) | Cl | Cd | Cm | Cl/Cd
-17 | -0.453 | 0.1143 | -0.019 | -3.963
-16.5 | -0.466 | 0.10892 | -0.019 | -4.281
-16 | -0.479 | 0.10375 | -0.02 | -4.618
-15.5 | -0.492 | 0.09658 | -0.021 | -5.099
-15 | -0.502 | 0.09417 | -0.021 | -5.335
-14.5 | -0.52 | 0.08005 | -0.024 | -6.491
-14 | -0.532 | 0.07242 | -0.026 | -7.342
-13.5 | -0.53 | 0.07804 | -0.024 | -6.795
-13 | -0.538 | 0.07126 | -0.025 | -7.551
-12.5 | -0.635 | 0.01333 | -0.039 | -47.608
-12 | -0.641 | 0.01135 | -0.041 | -56.436
-11.5 | -0.637 | 0.01139 | -0.041 | -55.937
-11 | -0.637 | 0.00998 | -0.043 | -63.827
-10.5 | -0.63 | 0.00885 | -0.044 | -71.219
-10 | -0.615 | 0.00843 | -0.045 | -72.932
-9.5 | -0.595 | 0.00806 | -0.046 | -73.766
-9 | -0.57 | 0.00783 | -0.047 | -72.813
-8.5 | -0.541 | 0.00758 | -0.048 | -71.303
-8 | -0.507 | 0.00725 | -0.049 | -70.016
-7.5 | -0.47 | 0.00701 | -0.05 | -66.945
-7 | -0.428 | 0.00652 | -0.051 | -65.657
-6.5 | -0.383 | 0.00639 | -0.052 | -59.916
-6 | -0.334 | 0.00627 | -0.053 | -53.31
-5.5 | -0.283 | 0.00604 | -0.054 | -46.818
-5 | -0.229 | 0.006 | -0.055 | -38.216
-4.5 | -0.173 | 0.0058 | -0.056 | -29.931
-4 | -0.116 | 0.00566 | -0.057 | -20.504
-3.5 | -0.058 | 0.00556 | -0.058 | -10.352
-3 | 0.002 | 0.00557 | -0.059 | 0.357
-2.5 | 0.062 | 0.00546 | -0.06 | 11.375
-2 | 0.123 | 0.00519 | -0.061 | 23.62
-1.5 | 0.183 | 0.00514 | -0.062 | 35.703
-1 | 0.245 | 0.00465 | -0.063 | 52.633
-0.5 | 0.305 | 0.00463 | -0.064 | 65.897
0 | 0.369 | 0.00448 | -0.066 | 82.275
0.5 | 0.43 | 0.00424 | -0.067 | 101.465
1 | 0.491 | 0.00437 | -0.068 | 112.382
1.5 | 0.552 | 0.00467 | -0.069 | 118.312
2 | 0.613 | 0.00494 | -0.07 | 124.151
2.5 | 0.674 | 0.00541 | -0.071 | 124.677
3 | 0.735 | 0.00587 | -0.072 | 125.324
3.5 | 0.796 | 0.00627 | -0.073 | 126.947
4 | 0.854 | 0.00659 | -0.074 | 129.569
4.5 | 0.913 | 0.00701 | -0.075 | 130.171
5 | 0.971 | 0.00743 | -0.076 | 130.625
5.5 | 1.028 | 0.00837 | -0.077 | 122.768
6 | 1.083 | 0.00904 | -0.078 | 119.831
6.5 | 1.137 | 0.00903 | -0.079 | 125.918
7 | 1.188 | 0.00973 | -0.08 | 122.112
7.5 | 1.237 | 0.01012 | -0.081 | 122.251
8 | 1.283 | 0.01083 | -0.082 | 118.462
8.5 | 1.326 | 0.01087 | -0.083 | 122.045
9 | 1.366 | 0.0111 | -0.084 | 123.124
9.5 | 1.402 | 0.01178 | -0.085 | 119.018
10 | 1.42 | 0.01271 | -0.085 | 111.707
10.5 | 1.44 | 0.0136 | -0.086 | 105.899
11 | 1.456 | 0.0142 | -0.086 | 102.521
11.5 | 1.472 | 0.01518 | -0.087 | 96.948
12 | 1.483 | 0.01588 | -0.088 | 93.423
12.5 | 1.49 | 0.01681 | -0.089 | 88.627
13 | 1.492 | 0.01782 | -0.089 | 83.694
13.5 | 1.488 | 0.01886 | -0.09 | 78.874
14 | 1.468 | 0.01987 | -0.091 | 73.918
14.5 | 1.444 | 0.02119 | -0.091 | 68.143
15 | 1.414 | 0.02271 | -0.092 | 62.264
15.5 | 1.38 | 0.02421 | -0.092 | 57.006
16 | 1.342 | 0.0259 | -0.093 | 51.813
16.5 | 1.301 | 0.02761 | -0.093 | 47.133
17 | 1.258 | 0.02976 | -0.094 | 42.285
17.5 | 1.211 | 0.03322 | -0.094 | 36.44
18 | 1.163 | 0.03677 | -0.094 | 31.62

## 122. Re 14M Mach 0.00 (2)
BIGFOIL.COM POLAR EXPORT
GA 40-414
GA 40-414 |  |  |  | Cl Max: | 1.8365 | at alpha= | 20 | deg
XFOIL ncrit=9 |  |  |  | L/D Max: | 176.694 | at alpha= | 2.5 | deg
Re: | 14000000 |  |  | Cd Min: | 0.0524 | at alpha= | 20 | deg
Mach: | 0 |  |  | Cl=0 at alpha= | -3.0137 | deg
|  |  |  | @ Cl=0.1, Cd= | 0.0050747
|  |  |  | @ Cl=0.4, Cd= | 0.0041273
|  |  |  | @ Cl=0.6, Cd= | 0.0035105
alpha (deg) | Cl | Cd | Cm | Cl/Cd
-20 | -1.4609 | 0.03478 | -0.0901 | -42.004
-19.5 | -1.474 | 0.02875 | -0.0918 | -51.2696
-19 | -1.4274 | 0.02884 | -0.0914 | -49.4938
-18.5 | -1.4537 | 0.02404 | -0.0875 | -60.47
-18 | -1.4597 | 0.02115 | -0.0827 | -69.0165
-17.5 | -1.4721 | 0.01849 | -0.0753 | -79.616
-17 | -1.457 | 0.01748 | -0.0696 | -83.3524
-16.5 | -1.4233 | 0.01651 | -0.0671 | -86.2084
-16 | -1.3852 | 0.0156 | -0.0651 | -88.7949
-15.5 | -1.3434 | 0.01483 | -0.0636 | -90.5866
-15 | -1.2994 | 0.01409 | -0.0624 | -92.2214
-14.5 | -1.2529 | 0.01346 | -0.0615 | -93.0832
-14 | -1.2056 | 0.0128 | -0.0606 | -94.1875
-13.5 | -1.1561 | 0.01227 | -0.0601 | -94.2217
-13 | -1.1061 | 0.01175 | -0.0596 | -94.1362
-12.5 | -1.0555 | 0.01118 | -0.0592 | -94.4097
-12 | -1.0039 | 0.0107 | -0.0589 | -93.8224
-11.5 | -0.9508 | 0.01031 | -0.0589 | -92.2211
-11 | -0.8982 | 0.00981 | -0.0587 | -91.5596
-10.5 | -0.8446 | 0.00939 | -0.0587 | -89.9468
-10 | -0.7904 | 0.00902 | -0.0588 | -87.6275
-9.5 | -0.736 | 0.00863 | -0.0589 | -85.2839
-9 | -0.6811 | 0.00824 | -0.059 | -82.6578
-8.5 | -0.6264 | 0.00782 | -0.0592 | -80.1023
-8 | -0.571 | 0.00745 | -0.0594 | -76.6443
-7.5 | -0.515 | 0.00711 | -0.0597 | -72.4332
-7 | -0.4589 | 0.0068 | -0.06 | -67.4853
-6.5 | -0.4023 | 0.00651 | -0.0604 | -61.7972
-6 | -0.345 | 0.00629 | -0.061 | -54.849
-5.5 | -0.2876 | 0.0061 | -0.0615 | -47.1475
-5 | -0.2302 | 0.0059 | -0.0621 | -39.0169
-4.5 | -0.1725 | 0.00571 | -0.0627 | -30.2102
-4 | -0.1146 | 0.00553 | -0.0633 | -20.7233
-3.5 | -0.0566 | 0.00538 | -0.064 | -10.5204
-3 | 0.0016 | 0.00527 | -0.0647 | 0.30361
-2.5 | 0.0599 | 0.00515 | -0.0655 | 11.6311
-2 | 0.1185 | 0.00504 | -0.0662 | 23.5119
-1.5 | 0.177 | 0.00493 | -0.067 | 35.9026
-1 | 0.2351 | 0.00482 | -0.0678 | 48.7759
-0.5 | 0.293 | 0.00461 | -0.0685 | 63.5575
0 | 0.3507 | 0.00436 | -0.0693 | 80.4358
0.5 | 0.4079 | 0.00409 | -0.07 | 99.7311
1 | 0.4641 | 0.0036 | -0.0707 | 128.9167
1.5 | 0.5218 | 0.00346 | -0.0715 | 150.8092
2 | 0.5796 | 0.00346 | -0.0723 | 167.5145
2.5 | 0.6361 | 0.0036 | -0.0729 | 176.6944
3 | 0.6832 | 0.00467 | -0.072 | 146.2955
3.5 | 0.7333 | 0.00539 | -0.0716 | 136.0482
4 | 0.7865 | 0.00578 | -0.0717 | 136.0727
4.5 | 0.8389 | 0.00622 | -0.0716 | 134.8714
5 | 0.8898 | 0.00672 | -0.0713 | 132.4107
5.5 | 0.9406 | 0.00718 | -0.071 | 131.0028
6 | 0.991 | 0.00762 | -0.0705 | 130.0525
6.5 | 1.0419 | 0.00798 | -0.0702 | 130.5639
7 | 1.0925 | 0.00832 | -0.0698 | 131.3101
8 | 1.1909 | 0.009 | -0.0687 | 132.3222
8.5 | 1.2372 | 0.0094 | -0.0676 | 131.617
9 | 1.2817 | 0.00978 | -0.0662 | 131.0532
9.5 | 1.3227 | 0.01019 | -0.0642 | 129.8037
10 | 1.3423 | 0.01061 | -0.0577 | 126.5127
11 | 1.4079 | 0.01207 | -0.052 | 116.6446
11.5 | 1.4384 | 0.01297 | -0.049 | 110.9021
12 | 1.4699 | 0.01396 | -0.0465 | 105.2937
12.5 | 1.4976 | 0.01528 | -0.0438 | 98.0105
13 | 1.5302 | 0.01655 | -0.0422 | 92.4592
13.5 | 1.582 | 0.01796 | -0.0447 | 88.0846
14 | 1.6174 | 0.01956 | -0.0443 | 82.6892
14.5 | 1.6462 | 0.02142 | -0.0431 | 76.8534
15 | 1.6731 | 0.02332 | -0.0416 | 71.7453
15.5 | 1.6956 | 0.02553 | -0.0399 | 66.416
16 | 1.7203 | 0.0276 | -0.0384 | 62.3297
16.5 | 1.7422 | 0.02997 | -0.0369 | 58.1315
17 | 1.7639 | 0.03237 | -0.0355 | 54.4918
17.5 | 1.7829 | 0.03505 | -0.0341 | 50.8673
18 | 1.799 | 0.03802 | -0.0326 | 47.3172
18.5 | 1.8135 | 0.04112 | -0.0311 | 44.1026
19 | 1.8254 | 0.04452 | -0.0297 | 41.0018
19.5 | 1.8343 | 0.04819 | -0.0283 | 38.0639
20 | 1.8365 | 0.0524 | -0.0265 | 35.0477

## 123. Re 14M Mach 0.10 (1)
BIGFOIL.COM POLAR EXPORT
GA 40-414
GA 40-414 |  |  |  | Cl Max: | 1.479 | at alpha= | 12.5 | deg
JavaFoil+Calcfoil stall+Eppler ext transition |  |  |  | L/D Max: | 129.72 | at alpha= | 4.5 | deg
Re: | 14000000 |  |  | Cd Min: | 0.00423 | at alpha= | 0.5 | deg
Mach: | 0.1 |  |  | Cl=0 at alpha= | -3.0167 | deg
|  |  |  | @ Cl=0.1, Cd= | 0.0053018
|  |  |  | @ Cl=0.4, Cd= | 0.0043612
|  |  |  | @ Cl=0.6, Cd= | 0.0048692
alpha (deg) | Cl | Cd | Cm | Cl/Cd
-16 | -0.438 | 0.10527 | -0.02 | -4.16
-15.5 | -0.453 | 0.10013 | -0.02 | -4.522
-15 | -0.467 | 0.09504 | -0.021 | -4.913
-14.5 | -0.484 | 0.08373 | -0.024 | -5.784
-14 | -0.498 | 0.07742 | -0.025 | -6.431
-13.5 | -0.502 | 0.08059 | -0.023 | -6.231
-13 | -0.511 | 0.07514 | -0.024 | -6.804
-12.5 | -0.599 | 0.01681 | -0.039 | -35.631
-12 | -0.613 | 0.01293 | -0.04 | -47.417
-11.5 | -0.609 | 0.01372 | -0.041 | -44.38
-11 | -0.62 | 0.0104 | -0.043 | -59.614
-10.5 | -0.618 | 0.00926 | -0.044 | -66.747
-10 | -0.606 | 0.00848 | -0.045 | -71.38
-9.5 | -0.588 | 0.00812 | -0.046 | -72.4
-9 | -0.565 | 0.0079 | -0.047 | -71.552
-8.5 | -0.538 | 0.00761 | -0.048 | -70.64
-8 | -0.506 | 0.00732 | -0.049 | -69.101
-7.5 | -0.469 | 0.00696 | -0.05 | -67.342
-7 | -0.428 | 0.00669 | -0.051 | -64
-6.5 | -0.383 | 0.00646 | -0.052 | -59.326
-6 | -0.335 | 0.0062 | -0.053 | -54
-5.5 | -0.284 | 0.00605 | -0.054 | -46.878
-5 | -0.23 | 0.00606 | -0.055 | -37.983
-4.5 | -0.174 | 0.00585 | -0.056 | -29.79
-4 | -0.117 | 0.00568 | -0.058 | -20.546
-3.5 | -0.058 | 0.00561 | -0.059 | -10.309
-3 | 0.002 | 0.00558 | -0.06 | 0.357
-2.5 | 0.062 | 0.00547 | -0.061 | 11.404
-2 | 0.123 | 0.0052 | -0.062 | 23.701
-1.5 | 0.184 | 0.00514 | -0.063 | 35.835
-1 | 0.246 | 0.00469 | -0.064 | 52.447
-0.5 | 0.307 | 0.00467 | -0.065 | 65.647
0 | 0.371 | 0.00448 | -0.066 | 82.685
0.5 | 0.432 | 0.00423 | -0.067 | 102.042
1 | 0.493 | 0.00437 | -0.068 | 113.037
1.5 | 0.555 | 0.00467 | -0.069 | 118.852
2 | 0.616 | 0.00494 | -0.07 | 124.676
2.5 | 0.678 | 0.00537 | -0.071 | 126.17
3 | 0.739 | 0.00588 | -0.072 | 125.586
3.5 | 0.8 | 0.00627 | -0.073 | 127.693
4 | 0.858 | 0.00665 | -0.074 | 128.966
4.5 | 0.917 | 0.00707 | -0.075 | 129.72
5 | 0.976 | 0.00774 | -0.076 | 125.999
5.5 | 1.033 | 0.00839 | -0.077 | 123.177
6 | 1.088 | 0.00907 | -0.078 | 119.96
6.5 | 1.142 | 0.00944 | -0.079 | 120.99
7 | 1.193 | 0.00983 | -0.08 | 121.43
7.5 | 1.242 | 0.01032 | -0.081 | 120.285
8 | 1.288 | 0.01093 | -0.083 | 117.787
8.5 | 1.331 | 0.01097 | -0.084 | 121.26
9 | 1.37 | 0.01121 | -0.085 | 122.181
9.5 | 1.405 | 0.01186 | -0.086 | 118.431
10 | 1.419 | 0.01287 | -0.086 | 110.26
10.5 | 1.437 | 0.01388 | -0.086 | 103.539
11 | 1.453 | 0.01441 | -0.087 | 100.838
11.5 | 1.467 | 0.01543 | -0.087 | 95.062
12 | 1.475 | 0.01619 | -0.088 | 91.113
12.5 | 1.479 | 0.01725 | -0.089 | 85.731
13 | 1.478 | 0.01818 | -0.09 | 81.28
13.5 | 1.47 | 0.01938 | -0.09 | 75.881
14 | 1.446 | 0.02046 | -0.091 | 70.696
14.5 | 1.416 | 0.02203 | -0.092 | 64.274
15 | 1.381 | 0.02333 | -0.092 | 59.195
15.5 | 1.342 | 0.02494 | -0.093 | 53.796
16 | 1.298 | 0.02678 | -0.093 | 48.473
16.5 | 1.251 | 0.02875 | -0.094 | 43.52
17 | 1.201 | 0.03147 | -0.094 | 38.169
17.5 | 1.147 | 0.0357 | -0.094 | 32.119

## 124. Re 14M Mach 0.10 (2)
BIGFOIL.COM POLAR EXPORT
GA 40-414
GA 40-414 |  |  |  | Cl Max: | 1.8277 | at alpha= | 19.5 | deg
XFOIL ncrit=9 |  |  |  | L/D Max: | 177.833 | at alpha= | 2.5 | deg
Re: | 14000000 |  |  | Cd Min: | 0.05532 | at alpha= | 20 | deg
Mach: | 0.1 |  |  | Cl=0 at alpha= | -3.0145 | deg
|  |  |  | @ Cl=0.1, Cd= | 0.005076
|  |  |  | @ Cl=0.4, Cd= | 0.0041411
|  |  |  | @ Cl=0.6, Cd= | 0.0035011
alpha (deg) | Cl | Cd | Cm | Cl/Cd
-20 | -1.3616 | 0.05055 | -0.084 | -26.9357
-19.5 | -1.396 | 0.03751 | -0.0961 | -37.2167
-19 | -1.3344 | 0.03883 | -0.0951 | -34.3652
-18.5 | -1.3943 | 0.02967 | -0.0951 | -46.9936
-18 | -1.4154 | 0.02503 | -0.0918 | -56.5481
-17.5 | -1.4357 | 0.02123 | -0.086 | -67.626
-17 | -1.4279 | 0.01946 | -0.0806 | -73.3762
-16.5 | -1.4163 | 0.01829 | -0.0743 | -77.4358
-16 | -1.3859 | 0.01704 | -0.071 | -81.3322
-15.5 | -1.3511 | 0.01578 | -0.0683 | -85.621
-15 | -1.3091 | 0.01484 | -0.0664 | -88.2143
-14.5 | -1.2637 | 0.01405 | -0.065 | -89.9431
-14 | -1.2166 | 0.01329 | -0.0637 | -91.5425
-13.5 | -1.1671 | 0.01268 | -0.0628 | -92.0426
-13 | -1.1166 | 0.0121 | -0.0621 | -92.281
-12.5 | -1.0656 | 0.01147 | -0.0614 | -92.9032
-12 | -1.0134 | 0.01094 | -0.0609 | -92.6325
-11.5 | -0.9595 | 0.01053 | -0.0607 | -91.1206
-11 | -0.9064 | 0.01 | -0.0603 | -90.64
-10.5 | -0.8521 | 0.00956 | -0.0601 | -89.1318
-10 | -0.7972 | 0.00917 | -0.0601 | -86.9357
-9.5 | -0.7422 | 0.00875 | -0.06 | -84.8229
-8.5 | -0.6313 | 0.00794 | -0.0601 | -79.5088
-8 | -0.5754 | 0.00752 | -0.0602 | -76.516
-7.5 | -0.519 | 0.00716 | -0.0604 | -72.486
-7 | -0.4623 | 0.00685 | -0.0607 | -67.4891
-6.5 | -0.4052 | 0.00655 | -0.061 | -61.8626
-6 | -0.3476 | 0.00631 | -0.0615 | -55.0872
-5.5 | -0.2896 | 0.00612 | -0.062 | -47.3203
-5 | -0.2318 | 0.00592 | -0.0625 | -39.1554
-4.5 | -0.1737 | 0.00572 | -0.0631 | -30.3671
-4 | -0.1153 | 0.00554 | -0.0638 | -20.8123
-3.5 | -0.0569 | 0.00539 | -0.0644 | -10.5566
-3 | 0.0017 | 0.00528 | -0.0651 | 0.32197
-2.5 | 0.0604 | 0.00515 | -0.0659 | 11.7282
-2 | 0.1193 | 0.00504 | -0.0666 | 23.6706
-1.5 | 0.1782 | 0.00493 | -0.0674 | 36.146
-1 | 0.2367 | 0.00483 | -0.0682 | 49.0062
-0.5 | 0.295 | 0.00462 | -0.0689 | 63.8528
0 | 0.353 | 0.00437 | -0.0697 | 80.778
0.5 | 0.4105 | 0.00409 | -0.0704 | 100.3667
1 | 0.4671 | 0.0036 | -0.0711 | 129.75
1.5 | 0.5251 | 0.00347 | -0.0719 | 151.3256
2 | 0.5833 | 0.00346 | -0.0727 | 168.5838
2.5 | 0.6402 | 0.0036 | -0.0733 | 177.8333
3 | 0.6876 | 0.00466 | -0.0725 | 147.5536
3.5 | 0.7378 | 0.00539 | -0.072 | 136.8831
4 | 0.7912 | 0.0058 | -0.072 | 136.4138
4.5 | 0.8437 | 0.00625 | -0.0719 | 134.992
5 | 0.8948 | 0.00675 | -0.0715 | 132.563
5.5 | 0.9456 | 0.00722 | -0.0711 | 130.9695
6 | 0.9962 | 0.00767 | -0.0706 | 129.8827
6.5 | 1.0474 | 0.00803 | -0.0702 | 130.4359
7 | 1.098 | 0.00838 | -0.0698 | 131.0263
8 | 1.1964 | 0.00907 | -0.0683 | 131.9074
8.5 | 1.2423 | 0.00948 | -0.0671 | 131.0443
9 | 1.2864 | 0.00987 | -0.0654 | 130.3343
9.5 | 1.3219 | 0.01028 | -0.0621 | 128.5895
10 | 1.3485 | 0.01078 | -0.0572 | 125.0928
10.5 | 1.3799 | 0.01147 | -0.0538 | 120.3051
11 | 1.4089 | 0.01237 | -0.0503 | 113.8965
11.5 | 1.4401 | 0.01334 | -0.0474 | 107.9535
12 | 1.4723 | 0.01439 | -0.045 | 102.3141
12.5 | 1.5007 | 0.01584 | -0.0425 | 94.7412
13 | 1.5465 | 0.01718 | -0.0435 | 90.0175
13.5 | 1.59 | 0.0187 | -0.0443 | 85.0267
14 | 1.6217 | 0.02044 | -0.0432 | 79.3395
14.5 | 1.6495 | 0.02237 | -0.0416 | 73.7371
15 | 1.6756 | 0.02436 | -0.04 | 68.7849
15.5 | 1.6983 | 0.02664 | -0.0381 | 63.75
16 | 1.7232 | 0.0288 | -0.0366 | 59.8333
16.5 | 1.7447 | 0.0313 | -0.035 | 55.7412
17 | 1.7657 | 0.03384 | -0.0335 | 52.1779
17.5 | 1.7846 | 0.03664 | -0.032 | 48.7063
18 | 1.7971 | 0.03998 | -0.0302 | 44.95
18.5 | 1.811 | 0.04329 | -0.0288 | 41.8341
19 | 1.8208 | 0.04695 | -0.0272 | 38.7817
19.5 | 1.8277 | 0.05089 | -0.0256 | 35.9147
20 | 1.8274 | 0.05532 | -0.0236 | 33.0333

## 125. Re 14M Mach 0.25 (1)
BIGFOIL.COM POLAR EXPORT
GA 40-414
GA 40-414 |  |  |  | Cl Max: | 1.423 | at alpha= | 11 | deg
JavaFoil+Calcfoil stall+Eppler ext transition |  |  |  | L/D Max: | 129.378 | at alpha= | 4.5 | deg
Re: | 14000000 |  |  | Cd Min: | 0.00426 | at alpha= | 0.5 | deg
Mach: | 0.25 |  |  | Cl=0 at alpha= | -3.0164 | deg
|  |  |  | @ Cl=0.1, Cd= | 0.0053871
|  |  |  | @ Cl=0.4, Cd= | 0.0044346
|  |  |  | @ Cl=0.6, Cd= | 0.0048371
alpha (deg) | Cl | Cd | Cm | Cl/Cd
-14.5 | -0.142 | 0.09315 | -0.022 | -1.52
-14 | -0.205 | 0.08914 | -0.022 | -2.304
-13.5 | -0.254 | 0.08432 | -0.022 | -3.007
-13 | -0.295 | 0.08021 | -0.023 | -3.674
-12.5 | -0.333 | 0.07286 | -0.025 | -4.564
-12 | -0.365 | 0.06775 | -0.026 | -5.381
-11.5 | -0.388 | 0.06868 | -0.024 | -5.649
-11 | -0.409 | 0.06436 | -0.025 | -6.352
-10.5 | -0.507 | 0.01125 | -0.045 | -45.036
-10 | -0.523 | 0.00973 | -0.046 | -53.766
-9.5 | -0.528 | 0.00909 | -0.048 | -58.107
-9 | -0.524 | 0.00825 | -0.049 | -63.481
-8.5 | -0.51 | 0.0079 | -0.05 | -64.518
-8 | -0.488 | 0.00752 | -0.051 | -64.963
-7.5 | -0.46 | 0.00716 | -0.052 | -64.204
-7 | -0.425 | 0.00691 | -0.053 | -61.431
-6.5 | -0.384 | 0.00663 | -0.054 | -57.882
-6 | -0.338 | 0.00622 | -0.055 | -54.313
-5.5 | -0.288 | 0.00618 | -0.056 | -46.539
-5 | -0.234 | 0.00604 | -0.057 | -38.756
-4.5 | -0.178 | 0.00595 | -0.058 | -29.916
-4 | -0.119 | 0.00599 | -0.059 | -19.936
-3.5 | -0.059 | 0.00555 | -0.06 | -10.669
-3 | 0.002 | 0.00563 | -0.061 | 0.364
-2.5 | 0.064 | 0.00553 | -0.062 | 11.595
-2 | 0.127 | 0.00528 | -0.063 | 23.992
-1.5 | 0.189 | 0.00517 | -0.064 | 36.631
-1 | 0.252 | 0.00479 | -0.065 | 52.674
-0.5 | 0.315 | 0.00471 | -0.067 | 66.846
0 | 0.381 | 0.00451 | -0.068 | 84.425
0.5 | 0.444 | 0.00426 | -0.069 | 104.277
1 | 0.507 | 0.00434 | -0.07 | 116.941
1.5 | 0.57 | 0.00468 | -0.071 | 121.96
2 | 0.633 | 0.00501 | -0.072 | 126.503
2.5 | 0.696 | 0.00549 | -0.073 | 126.771
3 | 0.759 | 0.00602 | -0.074 | 126.12
3.5 | 0.823 | 0.00641 | -0.075 | 128.405
4 | 0.881 | 0.00682 | -0.076 | 129.231
4.5 | 0.942 | 0.00728 | -0.077 | 129.378
5 | 1.002 | 0.00803 | -0.078 | 124.767
5.5 | 1.06 | 0.00904 | -0.079 | 117.32
6 | 1.116 | 0.00945 | -0.081 | 118.108
6.5 | 1.17 | 0.00983 | -0.082 | 118.958
7 | 1.22 | 0.01025 | -0.083 | 119.088
7.5 | 1.268 | 0.01083 | -0.084 | 117.136
8 | 1.312 | 0.0115 | -0.085 | 114.097
8.5 | 1.351 | 0.01126 | -0.086 | 119.956
9 | 1.368 | 0.01252 | -0.086 | 109.235
9.5 | 1.389 | 0.0135 | -0.086 | 102.894
10 | 1.406 | 0.01406 | -0.087 | 99.98
10.5 | 1.418 | 0.01488 | -0.088 | 95.26
11 | 1.423 | 0.01575 | -0.089 | 90.327
11.5 | 1.419 | 0.01677 | -0.089 | 84.638
12 | 1.408 | 0.01806 | -0.09 | 77.953
12.5 | 1.388 | 0.01916 | -0.091 | 72.464
13 | 1.36 | 0.02046 | -0.091 | 66.495
13.5 | 1.321 | 0.02208 | -0.092 | 59.864
14 | 1.256 | 0.02389 | -0.093 | 52.571
14.5 | 1.181 | 0.02582 | -0.093 | 45.751
15 | 1.097 | 0.02793 | -0.094 | 39.282
15.5 | 1.004 | 0.03124 | -0.094 | 32.144
16 | 0.894 | 0.04009 | -0.093 | 22.297

## 126. Re 14M Mach 0.25 (2)
BIGFOIL.COM POLAR EXPORT
GA 40-414
GA 40-414 |  |  |  | Cl Max: | 1.7803 | at alpha= | 18.5 | deg
XFOIL ncrit=9 |  |  |  | L/D Max: | 184.68 | at alpha= | 2.5 | deg
Re: | 14000000 |  |  | Cd Min: | 0.22469 | at alpha= | -20 | deg
Mach: | 0.25 |  |  | Cl=0 at alpha= | -3.0173 | deg
|  |  |  | @ Cl=0.1, Cd= | 0.0051074
|  |  |  | @ Cl=0.4, Cd= | 0.0042185
|  |  |  | @ Cl=0.6, Cd= | 0.0034607
alpha (deg) | Cl | Cd | Cm | Cl/Cd
-20 | -0.5649 | 0.22469 | 0.0103 | -2.5141
-19.5 | -0.5456 | 0.21899 | 0.0061 | -2.4914
-19 | -0.5279 | 0.21231 | 0.0018 | -2.4865
-17.5 | -0.4924 | 0.1845 | -0.0123 | -2.6688
-16 | -0.6481 | 0.11386 | -0.05 | -5.6921
-15.5 | -0.8976 | 0.06015 | -0.0883 | -14.9227
-15 | -0.9374 | 0.04673 | -0.0991 | -20.0599
-14.5 | -0.9688 | 0.03831 | -0.103 | -25.2884
-14 | -1.0143 | 0.03115 | -0.1019 | -32.5618
-13.5 | -1.0578 | 0.02596 | -0.0951 | -40.7473
-13 | -1.0888 | 0.02152 | -0.0853 | -50.5948
-12.5 | -1.0799 | 0.01741 | -0.0796 | -62.0276
-12 | -1.0453 | 0.01485 | -0.0758 | -70.3906
-11.5 | -0.9977 | 0.01328 | -0.0733 | -75.128
-11 | -0.9469 | 0.01194 | -0.0711 | -79.3049
-10.5 | -0.8914 | 0.01103 | -0.0695 | -80.816
-10 | -0.834 | 0.01036 | -0.0683 | -80.5019
-9.5 | -0.776 | 0.0097 | -0.0673 | -80
-9 | -0.7176 | 0.00912 | -0.0665 | -78.6842
-8.5 | -0.6582 | 0.00869 | -0.066 | -75.7422
-8 | -0.5996 | 0.00812 | -0.0654 | -73.8424
-7.5 | -0.5412 | 0.00756 | -0.0649 | -71.5873
-7 | -0.4818 | 0.00714 | -0.0647 | -67.479
-6.5 | -0.4218 | 0.00677 | -0.0646 | -62.3043
-6 | -0.3616 | 0.00647 | -0.0647 | -55.8887
-5.5 | -0.3012 | 0.00623 | -0.065 | -48.3467
-5 | -0.2405 | 0.00603 | -0.0653 | -39.8839
-4.5 | -0.18 | 0.00579 | -0.0657 | -31.0881
-4 | -0.1192 | 0.00561 | -0.0662 | -21.2478
-3.5 | -0.0586 | 0.00545 | -0.0668 | -10.7523
-3 | 0.0021 | 0.00531 | -0.0674 | 0.39548
-2.5 | 0.0631 | 0.00518 | -0.0681 | 12.1815
-2 | 0.1241 | 0.00506 | -0.0689 | 24.5257
-1.5 | 0.1849 | 0.00496 | -0.0696 | 37.2782
-1 | 0.2455 | 0.00486 | -0.0704 | 50.5144
0 | 0.3658 | 0.00438 | -0.072 | 83.516
0.5 | 0.4251 | 0.0041 | -0.0727 | 103.6829
1 | 0.4835 | 0.00359 | -0.0735 | 134.6797
1.5 | 0.5436 | 0.00347 | -0.0743 | 156.6571
2 | 0.6039 | 0.00346 | -0.0751 | 174.5376
2.5 | 0.663 | 0.00359 | -0.0757 | 184.6797
3 | 0.7125 | 0.00457 | -0.0749 | 155.9081
4 | 0.817 | 0.0059 | -0.0739 | 138.4746
5 | 0.9216 | 0.00697 | -0.0726 | 132.2238
5.5 | 0.9728 | 0.00748 | -0.0718 | 130.0535
6 | 1.0244 | 0.00793 | -0.0709 | 129.1803
6.5 | 1.0756 | 0.00834 | -0.0699 | 128.9688
7 | 1.1266 | 0.00872 | -0.0689 | 129.1972
7.5 | 1.1757 | 0.00911 | -0.0675 | 129.056
8 | 1.2226 | 0.00951 | -0.0656 | 128.5594
8.5 | 1.258 | 0.00997 | -0.0615 | 126.1785
9 | 1.2855 | 0.0105 | -0.056 | 122.4286
9.5 | 1.3094 | 0.01117 | -0.0503 | 117.2247
10.5 | 1.3859 | 0.0132 | -0.0457 | 104.9924
11 | 1.4214 | 0.01438 | -0.0432 | 98.8456
11.5 | 1.4625 | 0.01586 | -0.0423 | 92.2131
12 | 1.5131 | 0.0175 | -0.0434 | 86.4629
12.5 | 1.5499 | 0.01922 | -0.042 | 80.64
13 | 1.5826 | 0.02108 | -0.0401 | 75.0759
13.5 | 1.6107 | 0.02324 | -0.0378 | 69.3072
14 | 1.6357 | 0.02566 | -0.0354 | 63.7451
14.5 | 1.6624 | 0.02803 | -0.0332 | 59.3079
15 | 1.6867 | 0.03065 | -0.0311 | 55.031
15.5 | 1.7086 | 0.0335 | -0.0288 | 51.003
16 | 1.7285 | 0.03658 | -0.0266 | 47.2526
16.5 | 1.7454 | 0.03998 | -0.0245 | 43.6568
17 | 1.7599 | 0.04363 | -0.0223 | 40.3369
17.5 | 1.7708 | 0.04767 | -0.0203 | 37.1471
18 | 1.7745 | 0.05222 | -0.0179 | 33.9812
18.5 | 1.7803 | 0.0566 | -0.0157 | 31.4541
19 | 1.7612 | 0.06102 | -0.0098 | 28.8627
19.5 | 1.7648 | 0.06651 | -0.0092 | 26.5344
20 | 1.7664 | 0.07262 | -0.0095 | 24.3239

## 127. Re 14M Mach 0.50 (1)
BIGFOIL.COM POLAR EXPORT
GA 40-414
GA 40-414 |  |  |  | Cl Max: | 1.299 | at alpha= | 7.5 | deg
JavaFoil+Calcfoil stall+Eppler ext transition |  |  |  | L/D Max: | 131.295 | at alpha= | 2 | deg
Re: | 14000000 |  |  | Cd Min: | 0.00449 | at alpha= | 0.5 | deg
Mach: | 0.5 |  |  | Cl=0 at alpha= | -3.0149 | deg
|  |  |  | @ Cl=0.1, Cd= | 0.0055951
|  |  |  | @ Cl=0.4, Cd= | 0.0048278
|  |  |  | @ Cl=0.6, Cd= | 0.0047467
alpha (deg) | Cl | Cd | Cm | Cl/Cd
-20 | -0.939 | 0.17176 | -0.019 | -5.469
-19.5 | -0.913 | 0.16694 | -0.02 | -5.467
-19 | -0.888 | 0.14931 | -0.021 | -5.945
-18.5 | -0.863 | 0.13752 | -0.022 | -6.277
-18 | -0.837 | 0.12951 | -0.022 | -6.459
-17.5 | -0.809 | 0.12462 | -0.023 | -6.491
-17 | -0.781 | 0.11974 | -0.023 | -6.519
-16.5 | -0.752 | 0.11623 | -0.023 | -6.472
-16 | -0.724 | 0.11231 | -0.023 | -6.446
-15.5 | -0.695 | 0.10923 | -0.023 | -6.365
-15 | -0.667 | 0.10467 | -0.023 | -6.371
-14.5 | -0.64 | 0.10063 | -0.023 | -6.356
-14 | -0.612 | 0.09616 | -0.024 | -6.366
-13.5 | -0.585 | 0.09542 | -0.025 | -6.13
-13 | -0.558 | 0.08791 | -0.025 | -6.346
-12.5 | -0.53 | 0.08169 | -0.026 | -6.492
-12 | -0.505 | 0.0744 | -0.028 | -6.782
-11.5 | -0.479 | 0.06711 | -0.03 | -7.138
-11 | -0.458 | 0.05662 | -0.034 | -8.086
-10.5 | -0.49 | 0.01592 | -0.048 | -30.792
-10 | -0.472 | 0.01131 | -0.051 | -41.734
-9.5 | -0.442 | 0.01002 | -0.053 | -44.167
-9 | -0.334 | 0.05807 | -0.026 | -5.758
-8.5 | -0.308 | 0.05054 | -0.031 | -6.104
-8 | -0.343 | 0.0088 | -0.057 | -38.977
-7.5 | -0.309 | 0.00802 | -0.058 | -38.536
-7 | -0.275 | 0.00783 | -0.059 | -35.088
-6.5 | -0.197 | 0.03863 | -0.036 | -5.112
-6 | -0.206 | 0.00728 | -0.061 | -28.303
-5.5 | -0.248 | 0.00689 | -0.062 | -35.93
-5 | -0.236 | 0.00651 | -0.064 | -36.22
-4.5 | -0.188 | 0.00621 | -0.065 | -30.337
-4 | -0.13 | 0.00642 | -0.066 | -20.199
-3.5 | -0.065 | 0.0061 | -0.067 | -10.687
-3 | 0.002 | 0.00589 | -0.068 | 0.385
-2.5 | 0.071 | 0.00562 | -0.07 | 12.684
-2 | 0.141 | 0.00556 | -0.071 | 25.394
-1.5 | 0.211 | 0.00535 | -0.072 | 39.513
-1 | 0.282 | 0.0053 | -0.073 | 53.207
-0.5 | 0.352 | 0.00475 | -0.074 | 74.165
0 | 0.426 | 0.00487 | -0.076 | 87.375
0.5 | 0.496 | 0.00449 | -0.077 | 110.636
1 | 0.567 | 0.00461 | -0.078 | 123.063
1.5 | 0.637 | 0.0049 | -0.079 | 130.144
2 | 0.708 | 0.00539 | -0.08 | 131.295
2.5 | 0.779 | 0.00598 | -0.082 | 130.138
3 | 0.849 | 0.00669 | -0.083 | 126.878
3.5 | 0.92 | 0.0072 | -0.084 | 127.753
4 | 0.983 | 0.00781 | -0.085 | 125.877
4.5 | 1.05 | 0.00807 | -0.086 | 130.075
5 | 1.103 | 0.01032 | -0.087 | 106.849
5.5 | 1.159 | 0.01093 | -0.088 | 106.036
6 | 1.209 | 0.01172 | -0.088 | 103.178
6.5 | 1.252 | 0.0124 | -0.089 | 100.935
7 | 1.284 | 0.01347 | -0.09 | 95.354
7.5 | 1.299 | 0.01446 | -0.091 | 89.829
8 | 1.281 | 0.01561 | -0.092 | 82.011
8.5 | 1.181 | 0.01679 | -0.093 | 70.351
9 | 0.811 | 0.01821 | -0.094 | 44.54
9.5 | 0.84 | 0.02071 | -0.094 | 40.548
10 | 0.874 | 0.02038 | -0.096 | 42.876
10.5 | 0.904 | 0.02235 | -0.096 | 40.439
11 | 0.794 | 0.07163 | -0.06 | 11.083
11.5 | 0.963 | 0.02566 | -0.098 | 37.522
12 | 0.987 | 0.02948 | -0.098 | 33.492
12.5 | 1.011 | 0.03397 | -0.098 | 29.754

## 128. Re 14M Mach 0.50 (2)
BIGFOIL.COM POLAR EXPORT
GA 40-414
GA 40-414 |  |  |  | Cl Max: | 1.488 | at alpha= | 11 | deg
XFOIL ncrit=9 |  |  |  | L/D Max: | 217.147 | at alpha= | 2.5 | deg
Re: | 14000000 |  |  | Cd Min: | 0.22985 | at alpha= | -19 | deg
Mach: | 0.5 |  |  | Cl=0 at alpha= | -3.0324 | deg
|  |  |  | @ Cl=0.1, Cd= | 0.0052977
|  |  |  | @ Cl=0.4, Cd= | 0.004592
|  |  |  | @ Cl=0.6, Cd= | 0.0035683
alpha (deg) | Cl | Cd | Cm | Cl/Cd
-19 | -0.5602 | 0.22985 | 0.0068 | -2.4372
-18.5 | -0.5366 | 0.22305 | 0.0019 | -2.4057
-18 | -0.5129 | 0.21614 | -0.0029 | -2.373
-17.5 | -0.4877 | 0.20962 | -0.0075 | -2.3266
-17 | -0.4674 | 0.2015 | -0.0124 | -2.3196
-16.5 | -0.4463 | 0.19349 | -0.0172 | -2.3066
-16 | -0.4255 | 0.1853 | -0.0219 | -2.2963
-15.5 | -0.4065 | 0.1767 | -0.0267 | -2.3005
-15 | -0.3883 | 0.16803 | -0.0315 | -2.3109
-14.5 | -0.3726 | 0.15866 | -0.0364 | -2.3484
-14 | -0.3501 | 0.152 | -0.0407 | -2.3033
-13.5 | -0.3327 | 0.14384 | -0.0454 | -2.313
-13 | -0.3165 | 0.13555 | -0.05 | -2.3349
-12.5 | -0.2946 | 0.12917 | -0.054 | -2.2807
-12 | -0.2803 | 0.12093 | -0.0586 | -2.3179
-11.5 | -0.2763 | 0.11069 | -0.0639 | -2.4962
-11 | -0.2653 | 0.10255 | -0.0684 | -2.587
-10.5 | -0.2642 | 0.09292 | -0.0737 | -2.8433
-10 | -0.27 | 0.08268 | -0.0795 | -3.2656
-9.5 | -0.2761 | 0.07315 | -0.0851 | -3.7744
-9 | -0.2851 | 0.06353 | -0.0912 | -4.4876
-8.5 | -0.2983 | 0.05184 | -0.1016 | -5.7542
-8 | -0.3272 | 0.04314 | -0.1069 | -7.5846
-7.5 | -0.3667 | 0.0375 | -0.102 | -9.7787
-7 | -0.3848 | 0.03026 | -0.0979 | -12.7165
-6.5 | -0.3928 | 0.02182 | -0.0926 | -18.0018
-6 | -0.3758 | 0.01449 | -0.0875 | -25.9351
-5.5 | -0.3444 | 0.00825 | -0.0823 | -41.7455
-5 | -0.2807 | 0.00681 | -0.0797 | -41.2188
-4.5 | -0.2098 | 0.00629 | -0.0785 | -33.3545
-4 | -0.1379 | 0.00597 | -0.078 | -23.0988
-3.5 | -0.0665 | 0.0057 | -0.0778 | -11.6667
-3 | 0.0046 | 0.00549 | -0.078 | 0.83789
-2.5 | 0.0752 | 0.00534 | -0.0784 | 14.0824
-2 | 0.1456 | 0.00522 | -0.0789 | 27.8927
-1.5 | 0.216 | 0.0051 | -0.0797 | 42.3529
-1 | 0.2862 | 0.00498 | -0.0805 | 57.4699
-0.5 | 0.3557 | 0.0048 | -0.0814 | 74.1042
0.5 | 0.492 | 0.00416 | -0.0831 | 118.2692
1 | 0.5588 | 0.00361 | -0.0839 | 154.7922
1.5 | 0.628 | 0.00354 | -0.0849 | 177.4011
2 | 0.6983 | 0.00348 | -0.0859 | 200.6609
2.5 | 0.7687 | 0.00354 | -0.0868 | 217.1469
3 | 0.8326 | 0.00401 | -0.0865 | 207.6309
3.5 | 0.8745 | 0.00561 | -0.0828 | 155.8824
4 | 0.9286 | 0.00639 | -0.0807 | 145.3208
4.5 | 0.9779 | 0.00721 | -0.0776 | 135.6311
5 | 1.0212 | 0.00804 | -0.0733 | 127.0149
5.5 | 1.0478 | 0.00883 | -0.0657 | 118.6636
6 | 1.0728 | 0.0098 | -0.0583 | 109.4694
6.5 | 1.1091 | 0.01084 | -0.0533 | 102.3155
7 | 1.1478 | 0.01201 | -0.0488 | 95.5704
7.5 | 1.1867 | 0.0133 | -0.0445 | 89.2256
8 | 1.2251 | 0.0147 | -0.0401 | 83.3401
8.5 | 1.2634 | 0.01624 | -0.0359 | 77.7956
9 | 1.3794 | 0.01862 | -0.0466 | 74.0816
10.5 | 1.4747 | 0.02626 | -0.0325 | 56.1577
11 | 1.488 | 0.0304 | -0.0271 | 48.9474
11.5 | 1.4769 | 0.03619 | -0.0212 | 40.8096
12 | 1.453 | 0.04292 | -0.0154 | 33.8537
12.5 | 1.4215 | 0.05033 | -0.0101 | 28.2436
13 | 1.3841 | 0.0582 | -0.005 | 23.7818
13.5 | 1.345 | 0.06576 | 0.0002 | 20.4532
14 | 1.3019 | 0.07746 | -0.0015 | 16.8074
14.5 | 1.2682 | 0.08995 | -0.006 | 14.0989
15 | 1.2351 | 0.1038 | -0.013 | 11.8988
15.5 | 1.2046 | 0.11848 | -0.0217 | 10.1671
16 | 1.1788 | 0.13351 | -0.0315 | 8.8293

## 129. Re 16M Mach 0.00 (1)
BIGFOIL.COM POLAR EXPORT
GA 40-414
GA 40-414 |  |  |  | Cl Max: | 1.493 | at alpha= | 13 | deg
JavaFoil+Calcfoil stall+Eppler ext transition |  |  |  | L/D Max: | 130.694 | at alpha= | 5 | deg
Re: | 16000000 |  |  | Cd Min: | 0.00442 | at alpha= | 0.5 | deg
Mach: | 0 |  |  | Cl=0 at alpha= | -3.0167 | deg
|  |  |  | @ Cl=0.1, Cd= | 0.005188
|  |  |  | @ Cl=0.4, Cd= | 0.0044938
|  |  |  | @ Cl=0.6, Cd= | 0.0050389
alpha (deg) | Cl | Cd | Cm | Cl/Cd
-17 | -0.453 | 0.11356 | -0.019 | -3.992
-16.5 | -0.467 | 0.10814 | -0.019 | -4.315
-16 | -0.48 | 0.10296 | -0.02 | -4.658
-15.5 | -0.492 | 0.09772 | -0.021 | -5.033
-15 | -0.503 | 0.09278 | -0.021 | -5.423
-14.5 | -0.522 | 0.07655 | -0.025 | -6.824
-14 | -0.538 | 0.06598 | -0.027 | -8.147
-13.5 | -0.532 | 0.07591 | -0.024 | -7.009
-13 | -0.542 | 0.06702 | -0.027 | -8.088
-12.5 | -0.637 | 0.01264 | -0.039 | -50.392
-12 | -0.639 | 0.01182 | -0.04 | -54.068
-11.5 | -0.639 | 0.01088 | -0.042 | -58.738
-11 | -0.638 | 0.00973 | -0.043 | -65.58
-10.5 | -0.63 | 0.00903 | -0.044 | -69.729
-10 | -0.615 | 0.00829 | -0.045 | -74.158
-9.5 | -0.595 | 0.00791 | -0.046 | -75.19
-9 | -0.57 | 0.00759 | -0.047 | -75.081
-8.5 | -0.541 | 0.00741 | -0.048 | -73.003
-8 | -0.507 | 0.00709 | -0.049 | -71.602
-7.5 | -0.47 | 0.00686 | -0.05 | -68.416
-7 | -0.428 | 0.00638 | -0.051 | -67.131
-6.5 | -0.383 | 0.00624 | -0.052 | -61.293
-6 | -0.334 | 0.00613 | -0.053 | -54.513
-5.5 | -0.283 | 0.00591 | -0.054 | -47.897
-5 | -0.229 | 0.00578 | -0.055 | -39.641
-4.5 | -0.173 | 0.00583 | -0.056 | -29.739
-4 | -0.116 | 0.00556 | -0.057 | -20.895
-3.5 | -0.058 | 0.00549 | -0.058 | -10.487
-3 | 0.002 | 0.00546 | -0.059 | 0.364
-2.5 | 0.062 | 0.00535 | -0.06 | 11.603
-2 | 0.123 | 0.00509 | -0.061 | 24.117
-1.5 | 0.183 | 0.00503 | -0.062 | 36.454
-1 | 0.245 | 0.00478 | -0.063 | 51.111
-0.5 | 0.305 | 0.00479 | -0.064 | 63.659
0 | 0.369 | 0.00457 | -0.066 | 80.718
0.5 | 0.43 | 0.00442 | -0.067 | 97.149
1 | 0.491 | 0.00464 | -0.068 | 105.726
1.5 | 0.552 | 0.00485 | -0.069 | 113.915
2 | 0.613 | 0.00509 | -0.07 | 120.55
2.5 | 0.674 | 0.00565 | -0.071 | 119.285
3 | 0.735 | 0.00576 | -0.072 | 127.68
3.5 | 0.796 | 0.00633 | -0.073 | 125.8
4 | 0.854 | 0.00665 | -0.074 | 128.343
4.5 | 0.913 | 0.00709 | -0.075 | 128.652
5 | 0.971 | 0.00743 | -0.076 | 130.694
5.5 | 1.028 | 0.00852 | -0.077 | 120.61
6 | 1.083 | 0.00895 | -0.078 | 121.023
6.5 | 1.137 | 0.00899 | -0.079 | 126.405
7 | 1.188 | 0.00954 | -0.08 | 124.463
7.5 | 1.237 | 0.01008 | -0.081 | 122.715
8 | 1.283 | 0.01051 | -0.082 | 122.116
8.5 | 1.326 | 0.01065 | -0.083 | 124.562
9 | 1.366 | 0.01087 | -0.084 | 125.686
9.5 | 1.402 | 0.01154 | -0.085 | 121.489
10 | 1.434 | 0.01234 | -0.086 | 116.241
10.5 | 1.445 | 0.01322 | -0.086 | 109.367
11 | 1.461 | 0.01397 | -0.087 | 104.608
11.5 | 1.474 | 0.01465 | -0.087 | 100.597
12 | 1.485 | 0.01565 | -0.088 | 94.91
12.5 | 1.491 | 0.01635 | -0.089 | 91.245
13 | 1.493 | 0.0172 | -0.089 | 86.804
13.5 | 1.49 | 0.01821 | -0.09 | 81.786
14 | 1.47 | 0.01937 | -0.091 | 75.903
14.5 | 1.446 | 0.02057 | -0.091 | 70.297
15 | 1.416 | 0.0221 | -0.092 | 64.054
15.5 | 1.381 | 0.0237 | -0.093 | 58.283
16 | 1.343 | 0.02535 | -0.093 | 52.985
16.5 | 1.303 | 0.02692 | -0.094 | 48.408
17 | 1.259 | 0.02919 | -0.094 | 43.139
17.5 | 1.211 | 0.03285 | -0.094 | 36.867
18 | 1.165 | 0.03552 | -0.094 | 32.79

## 130. Re 16M Mach 0.00 (2)
BIGFOIL.COM POLAR EXPORT
GA 40-414
GA 40-414 |  |  |  | Cl Max: | 1.8564 | at alpha= | 20 | deg
XFOIL ncrit=9 |  |  |  | L/D Max: | 168.83 | at alpha= | 2.5 | deg
Re: | 16000000 |  |  | Cd Min: | 0.05104 | at alpha= | 20 | deg
Mach: | 0 |  |  | Cl=0 at alpha= | -3.012 | deg
|  |  |  | @ Cl=0.1, Cd= | 0.0049615
|  |  |  | @ Cl=0.4, Cd= | 0.0041283
|  |  |  | @ Cl=0.6, Cd= | 0.0036092
alpha (deg) | Cl | Cd | Cm | Cl/Cd
-20 | -1.4754 | 0.03219 | -0.0931 | -45.8341
-19 | -1.4495 | 0.0273 | -0.0907 | -53.0952
-18.5 | -1.4575 | 0.02384 | -0.0873 | -61.1367
-18 | -1.458 | 0.02128 | -0.0829 | -68.515
-17.5 | -1.4842 | 0.01807 | -0.0737 | -82.1361
-17 | -1.4663 | 0.01697 | -0.0685 | -86.4054
-16.5 | -1.4316 | 0.01598 | -0.0661 | -89.587
-16 | -1.3926 | 0.0151 | -0.0642 | -92.2252
-15.5 | -1.3506 | 0.01428 | -0.0627 | -94.5798
-15 | -1.3058 | 0.01357 | -0.0616 | -96.227
-14.5 | -1.2587 | 0.01295 | -0.0607 | -97.1969
-14 | -1.2107 | 0.01233 | -0.06 | -98.1914
-13.5 | -1.161 | 0.01181 | -0.0595 | -98.3065
-13 | -1.1104 | 0.0113 | -0.0591 | -98.2655
-12.5 | -1.0595 | 0.01077 | -0.0587 | -98.3751
-12 | -1.0074 | 0.0103 | -0.0585 | -97.8058
-11.5 | -0.9542 | 0.00992 | -0.0584 | -96.1895
-11 | -0.9012 | 0.00946 | -0.0583 | -95.2643
-10.5 | -0.8473 | 0.00905 | -0.0583 | -93.6243
-9.5 | -0.7381 | 0.00832 | -0.0586 | -88.7139
-9 | -0.6831 | 0.00797 | -0.0588 | -85.7089
-8.5 | -0.6274 | 0.00767 | -0.059 | -81.7992
-8 | -0.5717 | 0.00732 | -0.0593 | -78.1011
-7.5 | -0.5158 | 0.00698 | -0.0596 | -73.8968
-7 | -0.4596 | 0.00667 | -0.0599 | -68.9055
-6.5 | -0.4029 | 0.00637 | -0.0603 | -63.2496
-6 | -0.3457 | 0.00615 | -0.0609 | -56.2114
-5 | -0.2306 | 0.00578 | -0.062 | -39.8962
-4.5 | -0.1728 | 0.00558 | -0.0626 | -30.9677
-4 | -0.1149 | 0.00541 | -0.0633 | -21.2384
-3.5 | -0.0569 | 0.00528 | -0.064 | -10.7765
-3 | 0.0014 | 0.00516 | -0.0647 | 0.27132
-2.5 | 0.0599 | 0.00503 | -0.0655 | 11.9085
-2 | 0.1184 | 0.00493 | -0.0663 | 24.0162
-1.5 | 0.1768 | 0.00484 | -0.067 | 36.5289
-1 | 0.2352 | 0.00474 | -0.0678 | 49.6203
-0.5 | 0.2933 | 0.00455 | -0.0686 | 64.4615
0 | 0.3508 | 0.00435 | -0.0693 | 80.6437
0.5 | 0.4085 | 0.00409 | -0.0701 | 99.8778
1 | 0.4647 | 0.00365 | -0.0708 | 127.3151
1.5 | 0.5221 | 0.00346 | -0.0716 | 150.896
2 | 0.5794 | 0.00352 | -0.0723 | 164.6023
2.5 | 0.6348 | 0.00376 | -0.0727 | 168.8298
3 | 0.6813 | 0.00486 | -0.0718 | 140.1852
4 | 0.7865 | 0.0058 | -0.0717 | 135.6034
4.5 | 0.8391 | 0.00621 | -0.0717 | 135.1208
5 | 0.8906 | 0.00667 | -0.0714 | 133.5232
5.5 | 0.9417 | 0.00711 | -0.0711 | 132.4473
6 | 0.9931 | 0.00749 | -0.0709 | 132.5901
6.5 | 1.0442 | 0.00784 | -0.0706 | 133.1888
7 | 1.0954 | 0.00816 | -0.0704 | 134.2402
7.5 | 1.1454 | 0.0085 | -0.0699 | 134.7529
8 | 1.1949 | 0.00882 | -0.0694 | 135.4762
8.5 | 1.2417 | 0.00921 | -0.0684 | 134.8208
9 | 1.2876 | 0.00957 | -0.0672 | 134.5455
9.5 | 1.3294 | 0.01 | -0.0654 | 132.94
10 | 1.3588 | 0.01042 | -0.0609 | 130.4031
10.5 | 1.388 | 0.01094 | -0.057 | 126.8739
11 | 1.416 | 0.01172 | -0.0531 | 120.8191
11.5 | 1.4472 | 0.01255 | -0.0502 | 115.3147
12 | 1.4782 | 0.01352 | -0.0475 | 109.3343
12.5 | 1.5064 | 0.01477 | -0.0448 | 101.9905
13 | 1.5404 | 0.01598 | -0.0433 | 96.3955
13.5 | 1.5971 | 0.01736 | -0.0469 | 91.9988
14 | 1.6303 | 0.019 | -0.046 | 85.8053
14.5 | 1.6592 | 0.02076 | -0.0446 | 79.9229
15 | 1.6869 | 0.02257 | -0.0432 | 74.7408
15.5 | 1.7118 | 0.02457 | -0.0415 | 69.6703
16 | 1.7372 | 0.02656 | -0.04 | 65.4066
16.5 | 1.7593 | 0.02885 | -0.0385 | 60.9809
17 | 1.7814 | 0.03121 | -0.037 | 57.0779
17.5 | 1.801 | 0.03379 | -0.0356 | 53.2998
18 | 1.815 | 0.0369 | -0.0339 | 49.187
18.5 | 1.83 | 0.03996 | -0.0324 | 45.7958
19 | 1.8422 | 0.04331 | -0.031 | 42.5352
19.5 | 1.8524 | 0.04692 | -0.0297 | 39.48
20 | 1.8564 | 0.05104 | -0.0281 | 36.3715

## 131. Re 16M Mach 0.10 (1)
BIGFOIL.COM POLAR EXPORT
GA 40-414
GA 40-414 |  |  |  | Cl Max: | 1.481 | at alpha= | 12.5 | deg
JavaFoil+Calcfoil stall+Eppler ext transition |  |  |  | L/D Max: | 129.269 | at alpha= | 4.5 | deg
Re: | 16000000 |  |  | Cd Min: | 0.00446 | at alpha= | 0.5 | deg
Mach: | 0.1 |  |  | Cl=0 at alpha= | -3.0167 | deg
|  |  |  | @ Cl=0.1, Cd= | 0.0051918
|  |  |  | @ Cl=0.4, Cd= | 0.0045387
|  |  |  | @ Cl=0.6, Cd= | 0.0050228
alpha (deg) | Cl | Cd | Cm | Cl/Cd
-16 | -0.438 | 0.10427 | -0.02 | -4.203
-15.5 | -0.453 | 0.09929 | -0.02 | -4.564
-15 | -0.467 | 0.09418 | -0.021 | -4.962
-14.5 | -0.487 | 0.08052 | -0.024 | -6.043
-14 | -0.501 | 0.07382 | -0.026 | -6.782
-13.5 | -0.503 | 0.07938 | -0.023 | -6.337
-13 | -0.513 | 0.07293 | -0.025 | -7.035
-12.5 | -0.545 | 0.04603 | -0.032 | -11.841
-12 | -0.608 | 0.01433 | -0.04 | -42.44
-11.5 | -0.614 | 0.01239 | -0.041 | -49.574
-11 | -0.621 | 0.01006 | -0.043 | -61.753
-10.5 | -0.617 | 0.00919 | -0.044 | -67.224
-10 | -0.606 | 0.0083 | -0.045 | -72.941
-9.5 | -0.588 | 0.00798 | -0.046 | -73.646
-9 | -0.565 | 0.00766 | -0.047 | -73.784
-8.5 | -0.538 | 0.00736 | -0.048 | -73.106
-8 | -0.506 | 0.00716 | -0.049 | -70.664
-7.5 | -0.469 | 0.00681 | -0.05 | -68.866
-7 | -0.428 | 0.00654 | -0.051 | -65.463
-6.5 | -0.383 | 0.00631 | -0.052 | -60.697
-6 | -0.335 | 0.00606 | -0.053 | -55.282
-5.5 | -0.284 | 0.00592 | -0.054 | -47.972
-5 | -0.23 | 0.00594 | -0.055 | -38.725
-4.5 | -0.174 | 0.00578 | -0.056 | -30.145
-4 | -0.117 | 0.00557 | -0.058 | -20.946
-3.5 | -0.058 | 0.0055 | -0.059 | -10.512
-3 | 0.002 | 0.00547 | -0.06 | 0.365
-2.5 | 0.062 | 0.00536 | -0.061 | 11.642
-2 | 0.123 | 0.00509 | -0.062 | 24.212
-1.5 | 0.184 | 0.00503 | -0.063 | 36.615
-1 | 0.246 | 0.00518 | -0.064 | 47.422
-0.5 | 0.307 | 0.00483 | -0.065 | 63.451
0 | 0.371 | 0.00461 | -0.066 | 80.447
0.5 | 0.432 | 0.00446 | -0.067 | 96.825
1 | 0.493 | 0.00464 | -0.068 | 106.326
1.5 | 0.555 | 0.00489 | -0.069 | 113.548
2 | 0.616 | 0.00507 | -0.07 | 121.663
2.5 | 0.678 | 0.00573 | -0.071 | 118.228
3 | 0.739 | 0.00574 | -0.072 | 128.711
3.5 | 0.8 | 0.00633 | -0.073 | 126.456
4 | 0.858 | 0.00666 | -0.074 | 128.884
4.5 | 0.917 | 0.00709 | -0.075 | 129.269
5 | 0.976 | 0.00779 | -0.076 | 125.246
5.5 | 1.033 | 0.00859 | -0.077 | 120.299
6 | 1.088 | 0.00898 | -0.078 | 121.227
6.5 | 1.142 | 0.0094 | -0.079 | 121.484
7 | 1.193 | 0.00963 | -0.08 | 123.923
7.5 | 1.242 | 0.01 | -0.082 | 124.175
8 | 1.288 | 0.01062 | -0.083 | 121.274
8.5 | 1.331 | 0.01076 | -0.084 | 123.709
9 | 1.37 | 0.01118 | -0.085 | 122.502
9.5 | 1.405 | 0.01163 | -0.086 | 120.767
10 | 1.436 | 0.01212 | -0.087 | 118.45
10.5 | 1.442 | 0.01344 | -0.086 | 107.289
11 | 1.456 | 0.01425 | -0.087 | 102.149
11.5 | 1.469 | 0.01489 | -0.088 | 98.655
12 | 1.477 | 0.01592 | -0.088 | 92.799
12.5 | 1.481 | 0.01679 | -0.089 | 88.229
13 | 1.48 | 0.01755 | -0.09 | 84.306
13.5 | 1.472 | 0.01881 | -0.09 | 78.277
14 | 1.448 | 0.01991 | -0.091 | 72.741
14.5 | 1.418 | 0.02128 | -0.092 | 66.635
15 | 1.383 | 0.02272 | -0.092 | 60.853
15.5 | 1.343 | 0.02453 | -0.093 | 54.722
16 | 1.299 | 0.02622 | -0.093 | 49.535
16.5 | 1.252 | 0.02831 | -0.094 | 44.224
17 | 1.202 | 0.03091 | -0.094 | 38.879
17.5 | 1.148 | 0.03482 | -0.094 | 32.976

## 132. Re 16M Mach 0.10 (2)
BIGFOIL.COM POLAR EXPORT
GA 40-414
GA 40-414 |  |  |  | Cl Max: | 1.8502 | at alpha= | 20 | deg
XFOIL ncrit=9 |  |  |  | L/D Max: | 166.154 | at alpha= | 2 | deg
Re: | 16000000 |  |  | Cd Min: | 0.05393 | at alpha= | 20 | deg
Mach: | 0.1 |  |  | Cl=0 at alpha= | -3.0128 | deg
|  |  |  | @ Cl=0.1, Cd= | 0.004966
|  |  |  | @ Cl=0.4, Cd= | 0.0041398
|  |  |  | @ Cl=0.6, Cd= | 0.0037296
alpha (deg) | Cl | Cd | Cm | Cl/Cd
-20 | -1.352 | 0.04702 | -0.0927 | -28.7537
-19 | -1.3374 | 0.0386 | -0.0951 | -34.6477
-18.5 | -1.3842 | 0.03041 | -0.0954 | -45.5179
-18 | -1.4092 | 0.02542 | -0.0922 | -55.4367
-17.5 | -1.4367 | 0.02122 | -0.086 | -67.705
-17 | -1.4316 | 0.01937 | -0.0802 | -73.9081
-16.5 | -1.4191 | 0.01823 | -0.074 | -77.8442
-16 | -1.3885 | 0.01694 | -0.0707 | -81.9658
-15.5 | -1.3581 | 0.01528 | -0.0675 | -88.8809
-15 | -1.3156 | 0.01435 | -0.0656 | -91.6794
-14.5 | -1.2701 | 0.01352 | -0.0642 | -93.9423
-14 | -1.2222 | 0.0128 | -0.0631 | -95.4844
-13.5 | -1.1724 | 0.0122 | -0.0622 | -96.0984
-13 | -1.1213 | 0.01162 | -0.0615 | -96.4974
-12.5 | -1.0698 | 0.01104 | -0.0609 | -96.9022
-12 | -1.0171 | 0.01053 | -0.0604 | -96.5907
-11.5 | -0.9631 | 0.01013 | -0.0602 | -95.074
-11 | -0.9095 | 0.00963 | -0.0599 | -94.4444
-10.5 | -0.855 | 0.00921 | -0.0598 | -92.8339
-10 | -0.7999 | 0.00884 | -0.0597 | -90.4864
-9.5 | -0.7444 | 0.00844 | -0.0597 | -88.1991
-9 | -0.6888 | 0.00807 | -0.0598 | -85.3532
-8.5 | -0.6325 | 0.00775 | -0.06 | -81.6129
-7.5 | -0.5198 | 0.00704 | -0.0603 | -73.8352
-7 | -0.463 | 0.00672 | -0.0606 | -68.8988
-6.5 | -0.4058 | 0.00641 | -0.061 | -63.3073
-6 | -0.3482 | 0.00617 | -0.0614 | -56.4344
-5 | -0.2321 | 0.0058 | -0.0625 | -40.0172
-4.5 | -0.174 | 0.00559 | -0.0631 | -31.127
-4 | -0.1156 | 0.00543 | -0.0637 | -21.2891
-3.5 | -0.0572 | 0.00529 | -0.0644 | -10.8129
-3 | 0.0015 | 0.00516 | -0.0651 | 0.2907
-2.5 | 0.0604 | 0.00504 | -0.0659 | 11.9841
-2 | 0.1193 | 0.00493 | -0.0667 | 24.1988
-1.5 | 0.178 | 0.00485 | -0.0674 | 36.701
-1 | 0.2368 | 0.00474 | -0.0682 | 49.9578
-0.5 | 0.2952 | 0.00456 | -0.069 | 64.7368
0 | 0.3531 | 0.00435 | -0.0697 | 81.1724
0.5 | 0.4111 | 0.00409 | -0.0705 | 100.5134
1 | 0.4676 | 0.00365 | -0.0712 | 128.1096
1.5 | 0.5255 | 0.00346 | -0.072 | 151.8786
2 | 0.5832 | 0.00351 | -0.0727 | 166.1538
3 | 0.6857 | 0.00485 | -0.0722 | 141.3814
3.5 | 0.7373 | 0.00545 | -0.0719 | 135.2844
4 | 0.7911 | 0.00581 | -0.072 | 136.1618
4.5 | 0.844 | 0.00623 | -0.072 | 135.4735
5 | 0.8955 | 0.00671 | -0.0717 | 133.4575
5.5 | 0.9469 | 0.00715 | -0.0713 | 132.4336
6 | 0.9985 | 0.00753 | -0.071 | 132.6029
6.5 | 1.0497 | 0.0079 | -0.0706 | 132.8734
7 | 1.1011 | 0.00822 | -0.0703 | 133.9538
7.5 | 1.1512 | 0.00856 | -0.0697 | 134.486
8 | 1.2007 | 0.00889 | -0.0691 | 135.0619
8.5 | 1.2472 | 0.00929 | -0.0679 | 134.2519
9 | 1.2928 | 0.00966 | -0.0665 | 133.8302
9.5 | 1.3325 | 0.01012 | -0.0641 | 131.67
10 | 1.356 | 0.01056 | -0.0584 | 128.4091
11.5 | 1.4488 | 0.01291 | -0.0486 | 112.2231
12 | 1.48 | 0.01397 | -0.0459 | 105.9413
12.5 | 1.5106 | 0.01525 | -0.0436 | 99.0557
13 | 1.5662 | 0.01658 | -0.0465 | 94.4632
13.5 | 1.604 | 0.01805 | -0.0461 | 88.8643
14 | 1.6342 | 0.01985 | -0.0447 | 82.3275
14.5 | 1.6622 | 0.02174 | -0.0431 | 76.4581
15 | 1.689 | 0.02366 | -0.0414 | 71.3863
15.5 | 1.7145 | 0.02571 | -0.0398 | 66.6861
16 | 1.739 | 0.02785 | -0.0382 | 62.4417
16.5 | 1.7609 | 0.03028 | -0.0365 | 58.1539
17 | 1.7816 | 0.03283 | -0.0349 | 54.2674
17.5 | 1.8008 | 0.03559 | -0.0334 | 50.5985
18 | 1.8118 | 0.03904 | -0.0315 | 46.4088
18.5 | 1.826 | 0.0423 | -0.03 | 43.1678
19 | 1.8369 | 0.04591 | -0.0285 | 40.0109
19.5 | 1.8451 | 0.04978 | -0.027 | 37.0651
20 | 1.8502 | 0.05393 | -0.0255 | 34.3074

## 133. Re 16M Mach 0.25 (1)
BIGFOIL.COM POLAR EXPORT
GA 40-414
GA 40-414 |  |  |  | Cl Max: | 1.424 | at alpha= | 11 | deg
JavaFoil+Calcfoil stall+Eppler ext transition |  |  |  | L/D Max: | 129.135 | at alpha= | 3 | deg
Re: | 16000000 |  |  | Cd Min: | 0.00448 | at alpha= | 0.5 | deg
Mach: | 0.25 |  |  | Cl=0 at alpha= | -3.0164 | deg
|  |  |  | @ Cl=0.1, Cd= | 0.0052686
|  |  |  | @ Cl=0.4, Cd= | 0.0045778
|  |  |  | @ Cl=0.6, Cd= | 0.0049995
alpha (deg) | Cl | Cd | Cm | Cl/Cd
-14.5 | -0.142 | 0.09166 | -0.022 | -1.547
-14 | -0.206 | 0.08796 | -0.022 | -2.338
-13.5 | -0.253 | 0.08522 | -0.022 | -2.972
-13 | -0.295 | 0.08033 | -0.023 | -3.667
-12.5 | -0.333 | 0.07147 | -0.026 | -4.663
-12 | -0.366 | 0.06615 | -0.027 | -5.531
-11.5 | -0.389 | 0.06761 | -0.025 | -5.747
-11 | -0.41 | 0.06316 | -0.026 | -6.488
-10.5 | -0.509 | 0.01069 | -0.045 | -47.611
-10 | -0.526 | 0.00925 | -0.047 | -56.809
-9.5 | -0.528 | 0.00894 | -0.048 | -59.067
-9 | -0.524 | 0.00838 | -0.049 | -62.453
-8.5 | -0.51 | 0.00802 | -0.05 | -63.531
-8 | -0.488 | 0.00736 | -0.051 | -66.344
-7.5 | -0.46 | 0.00699 | -0.052 | -65.755
-7 | -0.425 | 0.00675 | -0.053 | -62.927
-6.5 | -0.384 | 0.00647 | -0.054 | -59.322
-6 | -0.338 | 0.00607 | -0.055 | -55.668
-5.5 | -0.288 | 0.00603 | -0.056 | -47.702
-5 | -0.234 | 0.00607 | -0.057 | -38.577
-4.5 | -0.178 | 0.00583 | -0.058 | -30.502
-4 | -0.119 | 0.00576 | -0.059 | -20.727
-3.5 | -0.059 | 0.00554 | -0.06 | -10.691
-3 | 0.002 | 0.0055 | -0.061 | 0.372
-2.5 | 0.064 | 0.0054 | -0.062 | 11.862
-2 | 0.127 | 0.00517 | -0.063 | 24.474
-1.5 | 0.189 | 0.00507 | -0.064 | 37.381
-1 | 0.252 | 0.0052 | -0.065 | 48.556
-0.5 | 0.315 | 0.00487 | -0.067 | 64.746
0 | 0.381 | 0.00462 | -0.068 | 82.399
0.5 | 0.444 | 0.00448 | -0.069 | 99.098
1 | 0.507 | 0.00458 | -0.07 | 110.733
1.5 | 0.57 | 0.00489 | -0.071 | 116.515
2 | 0.633 | 0.00512 | -0.072 | 123.588
2.5 | 0.696 | 0.00577 | -0.073 | 120.612
3 | 0.759 | 0.00588 | -0.074 | 129.135
3.5 | 0.823 | 0.00645 | -0.075 | 127.472
4 | 0.881 | 0.00686 | -0.076 | 128.421
4.5 | 0.942 | 0.0074 | -0.077 | 127.306
5 | 1.002 | 0.00807 | -0.078 | 124.127
5.5 | 1.06 | 0.0089 | -0.079 | 119.104
6 | 1.116 | 0.00929 | -0.081 | 120.106
6.5 | 1.17 | 0.00963 | -0.082 | 121.49
7 | 1.22 | 0.01004 | -0.083 | 121.502
7.5 | 1.268 | 0.01046 | -0.084 | 121.219
8 | 1.312 | 0.01069 | -0.085 | 122.694
8.5 | 1.351 | 0.01102 | -0.086 | 122.554
9 | 1.385 | 0.01182 | -0.087 | 117.192
9.5 | 1.394 | 0.01291 | -0.087 | 107.98
10 | 1.408 | 0.01388 | -0.087 | 101.506
10.5 | 1.42 | 0.01472 | -0.088 | 96.423
11 | 1.424 | 0.01556 | -0.089 | 91.51
11.5 | 1.421 | 0.01632 | -0.09 | 87.06
12 | 1.409 | 0.01745 | -0.09 | 80.776
12.5 | 1.39 | 0.01864 | -0.091 | 74.578
13 | 1.362 | 0.01988 | -0.092 | 68.508
13.5 | 1.323 | 0.02133 | -0.092 | 62.051
14 | 1.258 | 0.02304 | -0.093 | 54.627
14.5 | 1.183 | 0.0251 | -0.093 | 47.111
15 | 1.098 | 0.02762 | -0.094 | 39.742
15.5 | 1.004 | 0.0311 | -0.094 | 32.278
16 | 0.889 | 0.04212 | -0.092 | 21.104

## 134. Re 16M Mach 0.25 (2)
BIGFOIL.COM POLAR EXPORT
GA 40-414
GA 40-414 |  |  |  | Cl Max: | 1.8046 | at alpha= | 19 | deg
XFOIL ncrit=9 |  |  |  | L/D Max: | 180.463 | at alpha= | 2.5 | deg
Re: | 16000000 |  |  | Cd Min: | 0.22443 | at alpha= | -20 | deg
Mach: | 0.25 |  |  | Cl=0 at alpha= | -3.0164 | deg
|  |  |  | @ Cl=0.1, Cd= | 0.0050032
|  |  |  | @ Cl=0.4, Cd= | 0.0042063
|  |  |  | @ Cl=0.6, Cd= | 0.0034686
alpha (deg) | Cl | Cd | Cm | Cl/Cd
-20 | -0.5653 | 0.22443 | 0.0102 | -2.5188
-19.5 | -0.5459 | 0.21869 | 0.0059 | -2.4962
-19 | -0.5285 | 0.21182 | 0.0016 | -2.495
-18.5 | -0.5102 | 0.20551 | -0.0026 | -2.4826
-16.5 | -0.5718 | 0.13946 | -0.0343 | -4.1001
-16 | -0.9299 | 0.06414 | -0.0861 | -14.498
-15.5 | -0.96 | 0.0506 | -0.0971 | -18.9723
-15 | -1.0003 | 0.04026 | -0.1035 | -24.846
-14.5 | -1.0335 | 0.03324 | -0.1042 | -31.0921
-14 | -1.0754 | 0.02744 | -0.1 | -39.191
-13.5 | -1.1151 | 0.02352 | -0.0898 | -47.4107
-13 | -1.1218 | 0.01901 | -0.0828 | -59.011
-12.5 | -1.0987 | 0.01577 | -0.078 | -69.6703
-12 | -1.057 | 0.01373 | -0.0748 | -76.9847
-11.5 | -1.0059 | 0.01247 | -0.0725 | -80.6656
-11 | -0.9527 | 0.01132 | -0.0705 | -84.1608
-10.5 | -0.8962 | 0.01052 | -0.069 | -85.1901
-10 | -0.8379 | 0.00989 | -0.0679 | -84.7219
-9.5 | -0.7794 | 0.0093 | -0.0669 | -83.8065
-9 | -0.7206 | 0.00877 | -0.0662 | -82.1665
-8.5 | -0.6607 | 0.00834 | -0.0657 | -79.2206
-8 | -0.6014 | 0.00787 | -0.0652 | -76.4168
-7.5 | -0.5419 | 0.00746 | -0.0649 | -72.6408
-7 | -0.4826 | 0.00699 | -0.0646 | -69.0415
-6.5 | -0.4225 | 0.00663 | -0.0646 | -63.7255
-6 | -0.3623 | 0.00635 | -0.0647 | -57.0551
-5.5 | -0.3019 | 0.00609 | -0.0649 | -49.5731
-4.5 | -0.1803 | 0.00567 | -0.0657 | -31.7989
-4 | -0.1197 | 0.0055 | -0.0662 | -21.7636
-3.5 | -0.059 | 0.00534 | -0.0667 | -11.0487
-3 | 0.002 | 0.00519 | -0.0674 | 0.38536
-2.5 | 0.063 | 0.00507 | -0.0681 | 12.426
-2 | 0.1239 | 0.00496 | -0.0689 | 24.9798
-1.5 | 0.1848 | 0.00487 | -0.0696 | 37.9466
-1 | 0.2457 | 0.00476 | -0.0705 | 51.6176
-0.5 | 0.3061 | 0.00457 | -0.0712 | 66.9803
0 | 0.3659 | 0.00436 | -0.072 | 83.922
0.5 | 0.4258 | 0.00409 | -0.0728 | 104.1076
1 | 0.4841 | 0.00365 | -0.0735 | 132.6301
1.5 | 0.5442 | 0.00345 | -0.0744 | 157.7391
2 | 0.6041 | 0.00347 | -0.0751 | 174.0922
2.5 | 0.6623 | 0.00367 | -0.0756 | 180.4632
3 | 0.7097 | 0.00483 | -0.0745 | 146.9358
3.5 | 0.7616 | 0.00552 | -0.0739 | 137.971
4 | 0.8167 | 0.00592 | -0.0738 | 137.9561
4.5 | 0.8706 | 0.00638 | -0.0735 | 136.4577
5 | 0.9224 | 0.00693 | -0.0728 | 133.1025
5.5 | 0.9748 | 0.00738 | -0.0721 | 132.0867
6 | 1.027 | 0.0078 | -0.0713 | 131.6667
6.5 | 1.079 | 0.00818 | -0.0705 | 131.9071
7 | 1.1304 | 0.00855 | -0.0695 | 132.2105
7.5 | 1.1809 | 0.00891 | -0.0683 | 132.5365
8 | 1.2282 | 0.00933 | -0.0666 | 131.6399
8.5 | 1.2707 | 0.00975 | -0.0638 | 130.3282
9 | 1.2972 | 0.01025 | -0.058 | 126.5561
9.5 | 1.3232 | 0.01094 | -0.0526 | 120.9506
10 | 1.3631 | 0.01165 | -0.0503 | 117.0043
10.5 | 1.3946 | 0.01276 | -0.0468 | 109.2947
11 | 1.4305 | 0.01388 | -0.0442 | 103.062
11.5 | 1.484 | 0.01542 | -0.0457 | 96.2387
12 | 1.5276 | 0.01687 | -0.0452 | 90.5513
12.5 | 1.5635 | 0.01858 | -0.0435 | 84.1496
13 | 1.5953 | 0.02049 | -0.0415 | 77.8575
13.5 | 1.6239 | 0.02261 | -0.0392 | 71.8222
14 | 1.6522 | 0.02475 | -0.0369 | 66.7556
14.5 | 1.6795 | 0.02705 | -0.0347 | 62.0887
15 | 1.7044 | 0.02956 | -0.0325 | 57.659
15.5 | 1.7269 | 0.03237 | -0.0302 | 53.3488
16 | 1.7451 | 0.03554 | -0.0279 | 49.1024
16.5 | 1.7627 | 0.03891 | -0.0257 | 45.302
17 | 1.7758 | 0.04266 | -0.0235 | 41.6268
17.5 | 1.7889 | 0.04657 | -0.0215 | 38.4131
18 | 1.7949 | 0.05102 | -0.0193 | 35.1803
18.5 | 1.8007 | 0.0556 | -0.0174 | 32.3867
19 | 1.8046 | 0.06014 | -0.0152 | 30.0067
20 | 1.7899 | 0.07001 | -0.009 | 25.5663

## 135. Re 16M Mach 0.50 (1)
BIGFOIL.COM POLAR EXPORT
GA 40-414
GA 40-414 |  |  |  | Cl Max: | 1.3 | at alpha= | 7.5 | deg
JavaFoil+Calcfoil stall+Eppler ext transition |  |  |  | L/D Max: | 130.427 | at alpha= | 3 | deg
Re: | 16000000 |  |  | Cd Min: | 0.00471 | at alpha= | 0.5 | deg
Mach: | 0.5 |  |  | Cl=0 at alpha= | -3.0149 | deg
|  |  |  | @ Cl=0.1, Cd= | 0.0054751
|  |  |  | @ Cl=0.4, Cd= | 0.0049119
|  |  |  | @ Cl=0.6, Cd= | 0.0049657
alpha (deg) | Cl | Cd | Cm | Cl/Cd
-20 | -0.939 | 0.17993 | -0.019 | -5.22
-19.5 | -0.913 | 0.17388 | -0.02 | -5.248
-19 | -0.888 | 0.14762 | -0.021 | -6.016
-18.5 | -0.864 | 0.1367 | -0.022 | -6.317
-18 | -0.837 | 0.12785 | -0.022 | -6.548
-17.5 | -0.81 | 0.12269 | -0.023 | -6.599
-17 | -0.781 | 0.11817 | -0.023 | -6.613
-16.5 | -0.753 | 0.11486 | -0.023 | -6.552
-16 | -0.724 | 0.11065 | -0.023 | -6.546
-15.5 | -0.696 | 0.10767 | -0.023 | -6.462
-15 | -0.667 | 0.10392 | -0.023 | -6.418
-14.5 | -0.64 | 0.0999 | -0.024 | -6.403
-14 | -0.612 | 0.09514 | -0.024 | -6.436
-13.5 | -0.585 | 0.09659 | -0.025 | -6.056
-13 | -0.558 | 0.08673 | -0.026 | -6.436
-12.5 | -0.531 | 0.08153 | -0.026 | -6.509
-12 | -0.505 | 0.07336 | -0.028 | -6.887
-11.5 | -0.48 | 0.06543 | -0.031 | -7.343
-11 | -0.464 | 0.05116 | -0.036 | -9.062
-10.5 | -0.497 | 0.0137 | -0.049 | -36.263
-10 | -0.473 | 0.01084 | -0.051 | -43.667
-9.5 | -0.443 | 0.00979 | -0.053 | -45.214
-9 | -0.334 | 0.05707 | -0.026 | -5.859
-8.5 | -0.309 | 0.0501 | -0.031 | -6.163
-8 | -0.343 | 0.00832 | -0.057 | -41.217
-7.5 | -0.309 | 0.00784 | -0.058 | -39.391
-7 | -0.275 | 0.00799 | -0.059 | -34.388
-6.5 | -0.199 | 0.03695 | -0.038 | -5.378
-6 | -0.206 | 0.0071 | -0.061 | -29.003
-5.5 | -0.248 | 0.00673 | -0.062 | -36.806
-5 | -0.236 | 0.00647 | -0.064 | -36.42
-4.5 | -0.188 | 0.00611 | -0.065 | -30.804
-4 | -0.13 | 0.0064 | -0.066 | -20.233
-3.5 | -0.065 | 0.00596 | -0.067 | -10.943
-3 | 0.002 | 0.00587 | -0.068 | 0.387
-2.5 | 0.071 | 0.0055 | -0.07 | 12.971
-2 | 0.141 | 0.00544 | -0.071 | 25.974
-1.5 | 0.211 | 0.00537 | -0.072 | 39.389
-1 | 0.282 | 0.00541 | -0.073 | 52.2
-0.5 | 0.352 | 0.00486 | -0.074 | 72.45
0 | 0.426 | 0.00494 | -0.076 | 86.108
0.5 | 0.496 | 0.00471 | -0.077 | 105.357
1 | 0.567 | 0.00473 | -0.078 | 119.81
1.5 | 0.637 | 0.00523 | -0.079 | 121.958
2 | 0.708 | 0.00553 | -0.08 | 128.136
2.5 | 0.779 | 0.00636 | -0.082 | 122.51
3 | 0.849 | 0.00651 | -0.083 | 130.427
3.5 | 0.92 | 0.00734 | -0.084 | 125.341
4 | 0.983 | 0.00782 | -0.085 | 125.756
4.5 | 1.05 | 0.00879 | -0.086 | 119.401
5 | 1.114 | 0.01007 | -0.088 | 110.617
5.5 | 1.162 | 0.01073 | -0.088 | 108.256
6 | 1.212 | 0.01145 | -0.089 | 105.796
6.5 | 1.254 | 0.01214 | -0.089 | 103.275
7 | 1.285 | 0.01314 | -0.09 | 97.805
7.5 | 1.3 | 0.01399 | -0.091 | 92.909
8 | 1.282 | 0.01523 | -0.092 | 84.197
8.5 | 1.182 | 0.0164 | -0.093 | 72.108
9 | 0.812 | 0.01778 | -0.094 | 45.675
9.5 | 0.84 | 0.02031 | -0.094 | 41.382
10 | 0.875 | 0.01984 | -0.096 | 44.097
10.5 | 0.905 | 0.02176 | -0.096 | 41.6
11 | 0.904 | 0.03144 | -0.093 | 28.767
11.5 | 0.965 | 0.02494 | -0.098 | 38.67
12 | 0.99 | 0.02826 | -0.098 | 35.018
12.5 | 1.013 | 0.03306 | -0.098 | 30.63

## 136. Re 16M Mach 0.50 (2)
BIGFOIL.COM POLAR EXPORT
GA 40-414
GA 40-414 |  |  |  | Cl Max: | 1.503 | at alpha= | 11 | deg
XFOIL ncrit=9 |  |  |  | L/D Max: | 217.09 | at alpha= | 2.5 | deg
Re: | 16000000 |  |  | Cd Min: | 0.2478 | at alpha= | -20 | deg
Mach: | 0.5 |  |  | Cl=0 at alpha= | -3.0302 | deg
|  |  |  | @ Cl=0.1, Cd= | 0.005184
|  |  |  | @ Cl=0.4, Cd= | 0.0045627
|  |  |  | @ Cl=0.6, Cd= | 0.0035528
alpha (deg) | Cl | Cd | Cm | Cl/Cd
-20 | -0.6006 | 0.2478 | 0.0169 | -2.4237
-19.5 | -0.5799 | 0.23893 | 0.0118 | -2.4271
-19 | -0.5604 | 0.22953 | 0.0066 | -2.4415
-18.5 | -0.5367 | 0.22269 | 0.0017 | -2.4101
-18 | -0.5131 | 0.21583 | -0.0031 | -2.3773
-17.5 | -0.4881 | 0.20942 | -0.0077 | -2.3307
-17 | -0.4671 | 0.20148 | -0.0126 | -2.3183
-16.5 | -0.4459 | 0.19336 | -0.0174 | -2.3061
-16 | -0.4256 | 0.18505 | -0.0221 | -2.2999
-15.5 | -0.407 | 0.17624 | -0.027 | -2.3094
-15 | -0.3893 | 0.16743 | -0.0318 | -2.3252
-14 | -0.3506 | 0.15153 | -0.0411 | -2.3137
-13.5 | -0.3339 | 0.14327 | -0.0457 | -2.3306
-13 | -0.3184 | 0.13483 | -0.0504 | -2.3615
-12.5 | -0.295 | 0.12877 | -0.0544 | -2.2909
-12 | -0.2817 | 0.12032 | -0.059 | -2.3413
-11.5 | -0.2807 | 0.1095 | -0.0646 | -2.5635
-11 | -0.272 | 0.10094 | -0.0694 | -2.6947
-10.5 | -0.2722 | 0.09117 | -0.0748 | -2.9856
-10 | -0.2771 | 0.08128 | -0.0805 | -3.4092
-9.5 | -0.2834 | 0.07183 | -0.0861 | -3.9454
-9 | -0.2923 | 0.06221 | -0.0923 | -4.6986
-8.5 | -0.3066 | 0.05033 | -0.1033 | -6.0918
-8 | -0.3351 | 0.04234 | -0.1073 | -7.9145
-7.5 | -0.374 | 0.03678 | -0.1019 | -10.1686
-7 | -0.3912 | 0.0295 | -0.0977 | -13.261
-6.5 | -0.398 | 0.02113 | -0.0923 | -18.8358
-6 | -0.3823 | 0.01351 | -0.087 | -28.2976
-5.5 | -0.3474 | 0.00788 | -0.082 | -44.0863
-5 | -0.2822 | 0.0066 | -0.0795 | -42.7576
-4.5 | -0.2106 | 0.00612 | -0.0784 | -34.4118
-4 | -0.1384 | 0.00582 | -0.0779 | -23.7801
-3.5 | -0.0668 | 0.00557 | -0.0778 | -11.9928
-3 | 0.0043 | 0.00538 | -0.0779 | 0.79926
-2.5 | 0.075 | 0.00523 | -0.0783 | 14.3403
-2 | 0.1457 | 0.0051 | -0.079 | 28.5686
-1.5 | 0.2162 | 0.00498 | -0.0797 | 43.4137
-1 | 0.2864 | 0.00487 | -0.0806 | 58.809
-0.5 | 0.356 | 0.00473 | -0.0815 | 75.2643
0 | 0.4244 | 0.00447 | -0.0823 | 94.9441
0.5 | 0.4931 | 0.00414 | -0.0833 | 119.1063
1 | 0.5596 | 0.00364 | -0.084 | 153.7363
1.5 | 0.6291 | 0.00349 | -0.085 | 180.2579
2 | 0.6988 | 0.00347 | -0.0859 | 201.3833
2.5 | 0.7685 | 0.00354 | -0.0868 | 217.0904
4 | 0.9274 | 0.00644 | -0.0805 | 144.0062
4.5 | 0.978 | 0.00721 | -0.0776 | 135.6449
5 | 1.0239 | 0.00796 | -0.0737 | 128.6307
5.5 | 1.0557 | 0.00867 | -0.067 | 121.7647
6 | 1.0822 | 0.00953 | -0.0597 | 113.5572
6.5 | 1.1191 | 0.01049 | -0.0546 | 106.6826
7 | 1.1571 | 0.01163 | -0.0499 | 99.4927
7.5 | 1.1976 | 0.01284 | -0.0456 | 93.271
8 | 1.2362 | 0.01425 | -0.0412 | 86.7509
8.5 | 1.2711 | 0.01582 | -0.0363 | 80.3477
9 | 1.354 | 0.0178 | -0.0406 | 76.0674
10.5 | 1.491 | 0.02556 | -0.0337 | 58.3333
11 | 1.503 | 0.02975 | -0.0281 | 50.521
11.5 | 1.4898 | 0.03563 | -0.022 | 41.8131
12 | 1.4648 | 0.04242 | -0.0161 | 34.5309
12.5 | 1.4328 | 0.04997 | -0.0109 | 28.6732
13 | 1.3928 | 0.05836 | -0.0064 | 23.8657
13.5 | 1.3513 | 0.06538 | 0 | 20.6684
14 | 1.3078 | 0.07675 | -0.0011 | 17.0397
14.5 | 1.2744 | 0.08911 | -0.0054 | 14.3014
15 | 1.2411 | 0.10287 | -0.0122 | 12.0647
15.5 | 1.2105 | 0.1175 | -0.0209 | 10.3021
16 | 1.1848 | 0.13249 | -0.0306 | 8.9426

## 137. Re 18M Mach 0.00 (1)
BIGFOIL.COM POLAR EXPORT
GA 40-414
GA 40-414 |  |  |  | Cl Max: | 1.495 | at alpha= | 13 | deg
JavaFoil+Calcfoil stall+Eppler ext transition |  |  |  | L/D Max: | 132.623 | at alpha= | 4 | deg
Re: | 18000000 |  |  | Cd Min: | 0.0046 | at alpha= | 0 | deg
Mach: | 0 |  |  | Cl=0 at alpha= | -3.0167 | deg
|  |  |  | @ Cl=0.1, Cd= | 0.0051403
|  |  |  | @ Cl=0.4, Cd= | 0.0046711
|  |  |  | @ Cl=0.6, Cd= | 0.0052048
alpha (deg) | Cl | Cd | Cm | Cl/Cd
-17 | -0.454 | 0.11215 | -0.019 | -4.046
-16.5 | -0.467 | 0.10693 | -0.02 | -4.368
-16 | -0.48 | 0.10174 | -0.02 | -4.719
-15.5 | -0.492 | 0.09666 | -0.021 | -5.093
-15 | -0.504 | 0.09148 | -0.022 | -5.506
-14.5 | -0.517 | 0.08318 | -0.023 | -6.212
-14 | -0.528 | 0.0757 | -0.025 | -6.981
-13.5 | -0.533 | 0.07445 | -0.025 | -7.159
-13 | -0.544 | 0.06534 | -0.027 | -8.322
-12.5 | -0.631 | 0.01391 | -0.039 | -45.385
-12 | -0.642 | 0.01118 | -0.041 | -57.418
-11.5 | -0.641 | 0.01038 | -0.042 | -61.779
-11 | -0.639 | 0.00944 | -0.043 | -67.667
-10.5 | -0.63 | 0.00887 | -0.044 | -70.999
-10 | -0.615 | 0.00805 | -0.045 | -76.347
-9.5 | -0.595 | 0.00775 | -0.046 | -76.673
-9 | -0.57 | 0.00745 | -0.047 | -76.493
-8.5 | -0.541 | 0.00745 | -0.048 | -72.574
-8 | -0.507 | 0.00695 | -0.049 | -72.957
-7.5 | -0.47 | 0.00672 | -0.05 | -69.864
-7 | -0.428 | 0.00636 | -0.051 | -67.286
-6.5 | -0.383 | 0.00621 | -0.052 | -61.647
-6 | -0.334 | 0.00601 | -0.053 | -55.655
-5.5 | -0.283 | 0.0058 | -0.054 | -48.785
-5 | -0.229 | 0.0058 | -0.055 | -39.521
-4.5 | -0.173 | 0.00576 | -0.056 | -30.115
-4 | -0.116 | 0.00544 | -0.057 | -21.33
-3.5 | -0.058 | 0.00537 | -0.058 | -10.703
-3 | 0.002 | 0.00544 | -0.059 | 0.365
-2.5 | 0.062 | 0.00524 | -0.06 | 11.856
-2 | 0.123 | 0.00508 | -0.061 | 24.155
-1.5 | 0.183 | 0.00511 | -0.062 | 35.913
-1 | 0.245 | 0.00515 | -0.063 | 47.451
-0.5 | 0.305 | 0.00484 | -0.064 | 63.064
0 | 0.369 | 0.0046 | -0.066 | 80.193
0.5 | 0.43 | 0.00474 | -0.067 | 90.616
1 | 0.491 | 0.00493 | -0.068 | 99.596
1.5 | 0.552 | 0.00489 | -0.069 | 112.957
2 | 0.613 | 0.00529 | -0.07 | 115.921
2.5 | 0.674 | 0.00552 | -0.071 | 122.081
3 | 0.735 | 0.00578 | -0.072 | 127.331
3.5 | 0.796 | 0.00631 | -0.073 | 126.159
4 | 0.854 | 0.00644 | -0.074 | 132.623
4.5 | 0.913 | 0.00724 | -0.075 | 126.012
5 | 0.971 | 0.00768 | -0.076 | 126.468
5.5 | 1.028 | 0.00837 | -0.077 | 122.786
6 | 1.083 | 0.00851 | -0.078 | 127.271
6.5 | 1.137 | 0.00903 | -0.079 | 125.854
7 | 1.188 | 0.0095 | -0.08 | 125.111
7.5 | 1.237 | 0.00975 | -0.081 | 126.864
8 | 1.283 | 0.01033 | -0.082 | 124.222
8.5 | 1.326 | 0.01047 | -0.083 | 126.689
9 | 1.366 | 0.01087 | -0.084 | 125.643
9.5 | 1.402 | 0.01113 | -0.085 | 126.039
10 | 1.434 | 0.01229 | -0.086 | 116.765
10.5 | 1.462 | 0.01281 | -0.087 | 114.186
11 | 1.466 | 0.01355 | -0.087 | 108.187
11.5 | 1.476 | 0.01428 | -0.087 | 103.323
12 | 1.486 | 0.01514 | -0.088 | 98.202
12.5 | 1.493 | 0.01611 | -0.089 | 92.695
13 | 1.495 | 0.01679 | -0.09 | 89.068
13.5 | 1.491 | 0.01775 | -0.09 | 84.04
14 | 1.472 | 0.01899 | -0.091 | 77.52
14.5 | 1.447 | 0.02003 | -0.092 | 72.253
15 | 1.417 | 0.02162 | -0.092 | 65.565
15.5 | 1.383 | 0.02306 | -0.093 | 59.96
16 | 1.345 | 0.02475 | -0.093 | 54.351
16.5 | 1.305 | 0.02621 | -0.094 | 49.803
17 | 1.26 | 0.02882 | -0.094 | 43.712
17.5 | 1.212 | 0.03212 | -0.094 | 37.732
18 | 1.165 | 0.03523 | -0.094 | 33.066

## 138. Re 18M Mach 0.00 (2)
BIGFOIL.COM POLAR EXPORT
GA 40-414
GA 40-414 |  |  |  | Cl Max: | 1.8733 | at alpha= | 20 | deg
XFOIL ncrit=9 |  |  |  | L/D Max: | 158.995 | at alpha= | 2.5 | deg
Re: | 18000000 |  |  | Cd Min: | 0.04984 | at alpha= | 20 | deg
Mach: | 0 |  |  | Cl=0 at alpha= | -3.0111 | deg
|  |  |  | @ Cl=0.1, Cd= | 0.0048782
|  |  |  | @ Cl=0.4, Cd= | 0.0041469
|  |  |  | @ Cl=0.6, Cd= | 0.0037803
alpha (deg) | Cl | Cd | Cm | Cl/Cd
-19.5 | -1.5138 | 0.02608 | -0.0903 | -58.0445
-19 | -1.4923 | 0.02451 | -0.0886 | -60.8854
-18.5 | -1.491 | 0.02192 | -0.0849 | -68.0201
-18 | -1.4819 | 0.02008 | -0.0806 | -73.7998
-16.5 | -1.437 | 0.01565 | -0.0654 | -91.8211
-16 | -1.3977 | 0.01474 | -0.0636 | -94.8236
-15.5 | -1.3561 | 0.01387 | -0.062 | -97.7722
-15 | -1.3107 | 0.01316 | -0.061 | -99.5973
-14.5 | -1.2634 | 0.01256 | -0.0601 | -100.5892
-14 | -1.2148 | 0.01196 | -0.0595 | -101.5719
-13.5 | -1.1648 | 0.01145 | -0.059 | -101.7293
-13 | -1.1139 | 0.01094 | -0.0586 | -101.819
-12.5 | -1.0626 | 0.01044 | -0.0583 | -101.7816
-12 | -1.0102 | 0.00999 | -0.0581 | -101.1211
-11.5 | -0.9569 | 0.00962 | -0.058 | -99.4699
-11 | -0.9036 | 0.00917 | -0.058 | -98.5387
-10.5 | -0.8495 | 0.0088 | -0.058 | -96.5341
-10 | -0.7948 | 0.00844 | -0.0582 | -94.1706
-9.5 | -0.7399 | 0.00809 | -0.0583 | -91.4586
-9 | -0.6847 | 0.00776 | -0.0585 | -88.2345
-8.5 | -0.6288 | 0.00745 | -0.0588 | -84.4027
-8 | -0.5728 | 0.00715 | -0.0591 | -80.1119
-7 | -0.4601 | 0.00656 | -0.0599 | -70.1372
-6.5 | -0.4034 | 0.00626 | -0.0603 | -64.4409
-6 | -0.3463 | 0.00604 | -0.0608 | -57.3344
-5 | -0.2309 | 0.00567 | -0.062 | -40.7231
-4.5 | -0.1732 | 0.00548 | -0.0626 | -31.6058
-4 | -0.1152 | 0.00533 | -0.0633 | -21.6135
-3.5 | -0.0571 | 0.00519 | -0.064 | -11.0019
-3 | 0.0013 | 0.00505 | -0.0647 | 0.25743
-2.5 | 0.0598 | 0.00494 | -0.0655 | 12.1053
-2 | 0.1183 | 0.00485 | -0.0662 | 24.3918
-1.5 | 0.1767 | 0.00477 | -0.067 | 37.044
-1 | 0.2352 | 0.00465 | -0.0678 | 50.5806
0 | 0.3511 | 0.0043 | -0.0693 | 81.6512
0.5 | 0.4086 | 0.00412 | -0.0701 | 99.1748
1 | 0.4656 | 0.00373 | -0.0709 | 124.8257
1.5 | 0.5223 | 0.00347 | -0.0716 | 150.5187
2 | 0.5786 | 0.00365 | -0.0721 | 158.5205
2.5 | 0.6328 | 0.00398 | -0.0724 | 158.995
3 | 0.6805 | 0.00497 | -0.0716 | 136.9215
3.5 | 0.7327 | 0.00547 | -0.0716 | 133.9488
4 | 0.7865 | 0.00581 | -0.0717 | 135.3701
4.5 | 0.8394 | 0.0062 | -0.0717 | 135.3871
5 | 0.8913 | 0.00664 | -0.0716 | 134.2319
5.5 | 0.943 | 0.00704 | -0.0713 | 133.9489
6 | 0.995 | 0.00738 | -0.0712 | 134.8238
6.5 | 1.0463 | 0.00774 | -0.071 | 135.1809
7 | 1.0978 | 0.00803 | -0.0708 | 136.7123
7.5 | 1.1485 | 0.00834 | -0.0704 | 137.7098
8 | 1.1981 | 0.00867 | -0.0699 | 138.1892
8.5 | 1.2457 | 0.00904 | -0.0691 | 137.7987
9 | 1.2923 | 0.0094 | -0.0681 | 137.4787
9.5 | 1.3348 | 0.00984 | -0.0663 | 135.6504
10 | 1.3708 | 0.01023 | -0.0633 | 133.998
10.5 | 1.3874 | 0.01072 | -0.0564 | 129.4216
11.5 | 1.4542 | 0.01224 | -0.0512 | 118.8072
12 | 1.4849 | 0.01318 | -0.0484 | 112.6631
12.5 | 1.5146 | 0.01432 | -0.0458 | 105.7682
13 | 1.5493 | 0.01546 | -0.0443 | 100.2135
13.5 | 1.6088 | 0.01685 | -0.0484 | 95.4777
14 | 1.6409 | 0.01848 | -0.0474 | 88.7933
14.5 | 1.67 | 0.02021 | -0.0459 | 82.6324
15 | 1.6984 | 0.02197 | -0.0445 | 77.3054
15.5 | 1.7247 | 0.02384 | -0.0429 | 72.3448
16 | 1.7499 | 0.02582 | -0.0414 | 67.773
16.5 | 1.7723 | 0.02805 | -0.0397 | 63.1836
17 | 1.794 | 0.03042 | -0.0382 | 58.9744
17.5 | 1.814 | 0.03294 | -0.0367 | 55.0698
18 | 1.8264 | 0.03615 | -0.0349 | 50.5228
18.5 | 1.8416 | 0.03919 | -0.0335 | 46.9916
19 | 1.8545 | 0.04248 | -0.032 | 43.6558
19.5 | 1.8657 | 0.04603 | -0.0308 | 40.5323
20 | 1.8733 | 0.04984 | -0.0294 | 37.5863

## 139. Re 18M Mach 0.10 (1)
BIGFOIL.COM POLAR EXPORT
GA 40-414
GA 40-414 |  |  |  | Cl Max: | 1.483 | at alpha= | 12.5 | deg
JavaFoil+Calcfoil stall+Eppler ext transition |  |  |  | L/D Max: | 133.557 | at alpha= | 4 | deg
Re: | 18000000 |  |  | Cd Min: | 0.00459 | at alpha= | 0 | deg
Mach: | 0.1 |  |  | Cl=0 at alpha= | -3.0167 | deg
|  |  |  | @ Cl=0.1, Cd= | 0.005169
|  |  |  | @ Cl=0.4, Cd= | 0.0046613
|  |  |  | @ Cl=0.6, Cd= | 0.0052029
alpha (deg) | Cl | Cd | Cm | Cl/Cd
-16 | -0.439 | 0.10323 | -0.02 | -4.25
-15.5 | -0.454 | 0.09804 | -0.021 | -4.627
-15 | -0.468 | 0.09284 | -0.021 | -5.04
-14.5 | -0.483 | 0.08528 | -0.023 | -5.663
-14 | -0.495 | 0.08011 | -0.024 | -6.184
-13.5 | -0.503 | 0.07843 | -0.024 | -6.419
-13 | -0.514 | 0.07197 | -0.025 | -7.14
-12.5 | -0.583 | 0.02293 | -0.037 | -25.417
-12 | -0.615 | 0.01263 | -0.04 | -48.654
-11.5 | -0.619 | 0.01129 | -0.042 | -54.831
-11 | -0.623 | 0.00974 | -0.043 | -63.966
-10.5 | -0.618 | 0.00896 | -0.044 | -69.05
-10 | -0.606 | 0.00819 | -0.045 | -73.996
-9.5 | -0.588 | 0.00781 | -0.046 | -75.27
-9 | -0.565 | 0.00752 | -0.047 | -75.175
-8.5 | -0.538 | 0.00748 | -0.048 | -71.867
-8 | -0.506 | 0.00697 | -0.049 | -72.542
-7.5 | -0.469 | 0.00666 | -0.05 | -70.401
-7 | -0.428 | 0.0063 | -0.051 | -67.971
-6.5 | -0.383 | 0.00617 | -0.052 | -62.086
-6 | -0.335 | 0.00582 | -0.053 | -57.563
-5.5 | -0.284 | 0.00584 | -0.054 | -48.568
-5 | -0.23 | 0.00586 | -0.055 | -39.285
-4.5 | -0.174 | 0.00575 | -0.056 | -30.271
-4 | -0.117 | 0.00549 | -0.058 | -21.245
-3.5 | -0.058 | 0.00539 | -0.059 | -10.73
-3 | 0.002 | 0.00539 | -0.06 | 0.37
-2.5 | 0.062 | 0.00525 | -0.061 | 11.895
-2 | 0.123 | 0.00512 | -0.062 | 24.087
-1.5 | 0.184 | 0.00511 | -0.063 | 36.072
-1 | 0.246 | 0.00516 | -0.064 | 47.651
-0.5 | 0.307 | 0.00484 | -0.065 | 63.339
0 | 0.371 | 0.00459 | -0.066 | 80.72
0.5 | 0.432 | 0.00474 | -0.067 | 91.143
1 | 0.493 | 0.00493 | -0.068 | 100.057
1.5 | 0.555 | 0.00493 | -0.069 | 112.618
2 | 0.616 | 0.0053 | -0.07 | 116.366
2.5 | 0.678 | 0.00553 | -0.071 | 122.553
3 | 0.739 | 0.00579 | -0.072 | 127.746
3.5 | 0.8 | 0.00633 | -0.073 | 126.407
4 | 0.858 | 0.00642 | -0.074 | 133.557
4.5 | 0.917 | 0.00725 | -0.075 | 126.452
5 | 0.976 | 0.00775 | -0.076 | 125.965
5.5 | 1.033 | 0.00843 | -0.077 | 122.47
6 | 1.088 | 0.00857 | -0.078 | 126.963
6.5 | 1.142 | 0.00878 | -0.079 | 130.113
7 | 1.193 | 0.00959 | -0.08 | 124.391
7.5 | 1.242 | 0.00981 | -0.082 | 126.571
8 | 1.288 | 0.01043 | -0.083 | 123.519
8.5 | 1.331 | 0.01056 | -0.084 | 126.039
9 | 1.37 | 0.01075 | -0.085 | 127.368
9.5 | 1.405 | 0.01143 | -0.086 | 122.939
10 | 1.436 | 0.01191 | -0.087 | 120.537
10.5 | 1.447 | 0.01309 | -0.087 | 110.545
11 | 1.461 | 0.01381 | -0.087 | 105.752
11.5 | 1.47 | 0.01454 | -0.088 | 101.129
12 | 1.479 | 0.0154 | -0.088 | 96.024
12.5 | 1.483 | 0.01627 | -0.089 | 91.153
13 | 1.482 | 0.01713 | -0.09 | 86.515
13.5 | 1.474 | 0.01833 | -0.091 | 80.425
14 | 1.45 | 0.01951 | -0.091 | 74.31
14.5 | 1.42 | 0.02063 | -0.092 | 68.835
15 | 1.385 | 0.02223 | -0.092 | 62.287
15.5 | 1.344 | 0.02389 | -0.093 | 56.282
16 | 1.301 | 0.02559 | -0.094 | 50.817
16.5 | 1.254 | 0.02747 | -0.094 | 45.643
17 | 1.201 | 0.03115 | -0.094 | 38.557
17.5 | 1.147 | 0.0349 | -0.094 | 32.878

## 140. Re 18M Mach 0.10 (2)
BIGFOIL.COM POLAR EXPORT
GA 40-414
GA 40-414 |  |  |  | Cl Max: | 1.8688 | at alpha= | 20 | deg
XFOIL ncrit=9 |  |  |  | L/D Max: | 160.453 | at alpha= | 2.5 | deg
Re: | 18000000 |  |  | Cd Min: | 0.05263 | at alpha= | 20 | deg
Mach: | 0.1 |  |  | Cl=0 at alpha= | -3.0119 | deg
|  |  |  | @ Cl=0.1, Cd= | 0.0048792
|  |  |  | @ Cl=0.4, Cd= | 0.0041551
|  |  |  | @ Cl=0.6, Cd= | 0.0037464
alpha (deg) | Cl | Cd | Cm | Cl/Cd
-20 | -1.4245 | 0.03964 | -0.0959 | -35.9359
-19.5 | -1.4369 | 0.03406 | -0.0966 | -42.1873
-19 | -1.4122 | 0.03206 | -0.0962 | -44.0487
-18.5 | -1.4362 | 0.02676 | -0.094 | -53.6697
-18 | -1.4412 | 0.02351 | -0.0904 | -61.3016
-17.5 | -1.452 | 0.02049 | -0.0846 | -70.8638
-17 | -1.4373 | 0.0192 | -0.0796 | -74.8594
-16.5 | -1.4208 | 0.0182 | -0.0738 | -78.0659
-15.5 | -1.3609 | 0.01512 | -0.0671 | -90.0066
-15 | -1.32 | 0.01401 | -0.0651 | -94.2184
-14.5 | -1.2749 | 0.01313 | -0.0636 | -97.0982
-14 | -1.2266 | 0.01242 | -0.0625 | -98.7601
-13.5 | -1.1765 | 0.01181 | -0.0617 | -99.619
-13 | -1.1251 | 0.01125 | -0.061 | -100.0089
-12.5 | -1.0731 | 0.01071 | -0.0605 | -100.1961
-12 | -1.0201 | 0.01021 | -0.0601 | -99.9119
-11.5 | -0.966 | 0.00981 | -0.0598 | -98.4709
-11 | -0.912 | 0.00934 | -0.0596 | -97.6445
-10.5 | -0.8573 | 0.00894 | -0.0594 | -95.8949
-10 | -0.8019 | 0.00856 | -0.0594 | -93.6799
-9.5 | -0.7463 | 0.0082 | -0.0595 | -91.0122
-9 | -0.6904 | 0.00785 | -0.0596 | -87.949
-8.5 | -0.6339 | 0.00753 | -0.0598 | -84.1833
-8 | -0.5774 | 0.00721 | -0.06 | -80.0832
-7.5 | -0.5205 | 0.00693 | -0.0603 | -75.1082
-7 | -0.4635 | 0.0066 | -0.0606 | -70.2273
-6.5 | -0.4064 | 0.0063 | -0.0609 | -64.5079
-6 | -0.3488 | 0.00607 | -0.0613 | -57.4629
-5.5 | -0.2908 | 0.00587 | -0.0619 | -49.54
-5 | -0.2325 | 0.00569 | -0.0625 | -40.8612
-4.5 | -0.1743 | 0.00549 | -0.0631 | -31.7486
-4 | -0.1159 | 0.00534 | -0.0637 | -21.7041
-3.5 | -0.0574 | 0.0052 | -0.0644 | -11.0385
-3 | 0.0014 | 0.00506 | -0.0651 | 0.27668
-2.5 | 0.0603 | 0.00494 | -0.0659 | 12.2065
-2 | 0.1191 | 0.00485 | -0.0666 | 24.5567
-1.5 | 0.1779 | 0.00477 | -0.0674 | 37.2956
-1 | 0.2368 | 0.00466 | -0.0682 | 50.8155
-0.5 | 0.2951 | 0.00452 | -0.069 | 65.2876
0 | 0.3534 | 0.0043 | -0.0698 | 82.186
0.5 | 0.4113 | 0.00412 | -0.0705 | 99.8301
1 | 0.4685 | 0.00372 | -0.0713 | 125.9409
1.5 | 0.5257 | 0.00347 | -0.072 | 151.4986
2 | 0.5824 | 0.00364 | -0.0726 | 160
2.5 | 0.637 | 0.00397 | -0.0728 | 160.4534
3 | 0.6848 | 0.00496 | -0.0721 | 138.0645
3.5 | 0.7371 | 0.00548 | -0.0719 | 134.5073
4 | 0.7912 | 0.00583 | -0.0721 | 135.7118
4.5 | 0.8443 | 0.00623 | -0.072 | 135.5217
5 | 0.8963 | 0.00667 | -0.0718 | 134.3778
5.5 | 0.9481 | 0.00709 | -0.0715 | 133.7236
6 | 1.0004 | 0.00743 | -0.0713 | 134.6433
6.5 | 1.052 | 0.00778 | -0.071 | 135.2185
7 | 1.1036 | 0.00809 | -0.0707 | 136.4153
7.5 | 1.1545 | 0.0084 | -0.0703 | 137.4405
8 | 1.204 | 0.00874 | -0.0697 | 137.7574
8.5 | 1.2516 | 0.00912 | -0.0687 | 137.2368
9 | 1.2977 | 0.00949 | -0.0674 | 136.7439
9.5 | 1.3393 | 0.00995 | -0.0654 | 134.603
10 | 1.3683 | 0.01035 | -0.0607 | 132.2029
10.5 | 1.395 | 0.01092 | -0.0561 | 127.7473
11 | 1.4256 | 0.01166 | -0.0527 | 122.2642
11.5 | 1.4554 | 0.01259 | -0.0494 | 115.5997
12 | 1.4869 | 0.0136 | -0.0467 | 109.3309
12.5 | 1.5186 | 0.01479 | -0.0445 | 102.6775
13 | 1.5787 | 0.0161 | -0.0483 | 98.0559
13.5 | 1.6146 | 0.01759 | -0.0475 | 91.7908
14 | 1.6454 | 0.01929 | -0.046 | 85.2981
14.5 | 1.675 | 0.02103 | -0.0445 | 79.6481
15 | 1.7025 | 0.02289 | -0.0428 | 74.3775
15.5 | 1.728 | 0.02491 | -0.0411 | 69.3697
16 | 1.752 | 0.02707 | -0.0394 | 64.7211
16.5 | 1.7741 | 0.02945 | -0.0377 | 60.2411
17 | 1.7941 | 0.03204 | -0.036 | 55.9956
17.5 | 1.8137 | 0.03473 | -0.0345 | 52.2229
18 | 1.824 | 0.03824 | -0.0325 | 47.6987
18.5 | 1.8385 | 0.04146 | -0.031 | 44.3439
19 | 1.8501 | 0.04501 | -0.0295 | 41.1042
19.5 | 1.8619 | 0.04859 | -0.0283 | 38.3186
20 | 1.8688 | 0.05263 | -0.0269 | 35.5083

## 141. Re 18M Mach 0.25 (1)
BIGFOIL.COM POLAR EXPORT
GA 40-414
GA 40-414 |  |  |  | Cl Max: | 1.426 | at alpha= | 11 | deg
JavaFoil+Calcfoil stall+Eppler ext transition |  |  |  | L/D Max: | 133.82 | at alpha= | 4 | deg
Re: | 18000000 |  |  | Cd Min: | 0.0046 | at alpha= | 0 | deg
Mach: | 0.25 |  |  | Cl=0 at alpha= | -3.0164 | deg
|  |  |  | @ Cl=0.1, Cd= | 0.00519
|  |  |  | @ Cl=0.4, Cd= | 0.0046452
|  |  |  | @ Cl=0.6, Cd= | 0.005161
alpha (deg) | Cl | Cd | Cm | Cl/Cd
-14.5 | -0.141 | 0.09347 | -0.021 | -1.513
-14 | -0.205 | 0.08898 | -0.022 | -2.307
-13.5 | -0.253 | 0.08396 | -0.022 | -3.018
-13 | -0.295 | 0.07962 | -0.023 | -3.703
-12.5 | -0.334 | 0.06984 | -0.026 | -4.785
-12 | -0.364 | 0.06922 | -0.025 | -5.254
-11.5 | -0.389 | 0.06662 | -0.025 | -5.843
-11 | -0.41 | 0.06257 | -0.026 | -6.556
-10.5 | -0.511 | 0.01013 | -0.045 | -50.483
-10 | -0.526 | 0.00902 | -0.047 | -58.332
-9.5 | -0.529 | 0.00871 | -0.048 | -60.749
-9 | -0.524 | 0.00824 | -0.049 | -63.528
-8.5 | -0.51 | 0.00787 | -0.05 | -64.736
-8 | -0.488 | 0.0072 | -0.051 | -67.868
-7.5 | -0.46 | 0.00698 | -0.052 | -65.857
-7 | -0.425 | 0.00659 | -0.053 | -64.426
-6.5 | -0.384 | 0.00618 | -0.054 | -62.148
-6 | -0.338 | 0.00593 | -0.055 | -56.998
-5.5 | -0.288 | 0.00594 | -0.056 | -48.428
-5 | -0.234 | 0.00596 | -0.057 | -39.318
-4.5 | -0.178 | 0.00575 | -0.058 | -30.942
-4 | -0.119 | 0.00564 | -0.059 | -21.168
-3.5 | -0.059 | 0.00545 | -0.06 | -10.863
-3 | 0.002 | 0.00538 | -0.061 | 0.381
-2.5 | 0.064 | 0.00527 | -0.062 | 12.154
-2 | 0.127 | 0.00513 | -0.063 | 24.675
-1.5 | 0.189 | 0.00512 | -0.064 | 37.014
-1 | 0.252 | 0.00518 | -0.065 | 48.707
-0.5 | 0.315 | 0.00488 | -0.067 | 64.604
0 | 0.381 | 0.0046 | -0.068 | 82.739
0.5 | 0.444 | 0.00475 | -0.069 | 93.382
1 | 0.507 | 0.00493 | -0.07 | 102.944
1.5 | 0.57 | 0.00498 | -0.071 | 114.601
2 | 0.633 | 0.00536 | -0.072 | 118.1
2.5 | 0.696 | 0.00564 | -0.073 | 123.415
3 | 0.759 | 0.00589 | -0.074 | 128.933
3.5 | 0.823 | 0.00652 | -0.075 | 126.178
4 | 0.881 | 0.00659 | -0.076 | 133.82
4.5 | 0.942 | 0.00755 | -0.077 | 124.674
5 | 1.002 | 0.00822 | -0.078 | 121.882
5.5 | 1.06 | 0.00874 | -0.079 | 121.26
6 | 1.116 | 0.00886 | -0.081 | 125.976
6.5 | 1.17 | 0.00927 | -0.082 | 126.203
7 | 1.22 | 0.00985 | -0.083 | 123.89
7.5 | 1.268 | 0.01044 | -0.084 | 121.42
8 | 1.312 | 0.0105 | -0.085 | 124.901
8.5 | 1.351 | 0.01081 | -0.086 | 124.936
9 | 1.385 | 0.01136 | -0.087 | 121.925
9.5 | 1.398 | 0.01279 | -0.087 | 109.238
10 | 1.413 | 0.01327 | -0.088 | 106.456
10.5 | 1.421 | 0.01419 | -0.088 | 100.149
11 | 1.426 | 0.01522 | -0.089 | 93.658
11.5 | 1.423 | 0.01611 | -0.09 | 88.293
12 | 1.411 | 0.01727 | -0.09 | 81.696
12.5 | 1.392 | 0.01806 | -0.091 | 77.04
13 | 1.364 | 0.01934 | -0.092 | 70.509
13.5 | 1.325 | 0.02095 | -0.092 | 63.234
14 | 1.26 | 0.02254 | -0.093 | 55.896
14.5 | 1.184 | 0.02444 | -0.094 | 48.46
15 | 1.099 | 0.02675 | -0.094 | 41.101
15.5 | 1.002 | 0.03146 | -0.094 | 31.858
16 | 0.892 | 0.04021 | -0.092 | 22.192

## 142. Re 18M Mach 0.25 (2)
BIGFOIL.COM POLAR EXPORT
GA 40-414
GA 40-414 |  |  |  | Cl Max: | 1.8281 | at alpha= | 19 | deg
XFOIL ncrit=9 |  |  |  | L/D Max: | 172.057 | at alpha= | 2.5 | deg
Re: | 18000000 |  |  | Cd Min: | 0.15191 | at alpha= | -17 | deg
Mach: | 0.25 |  |  | Cl=0 at alpha= | -3.0156 | deg
|  |  |  | @ Cl=0.1, Cd= | 0.0049191
|  |  |  | @ Cl=0.4, Cd= | 0.0042026
|  |  |  | @ Cl=0.6, Cd= | 0.0035639
alpha (deg) | Cl | Cd | Cm | Cl/Cd
-17 | -0.5623 | 0.15191 | -0.027 | -3.7015
-16.5 | -0.9027 | 0.07893 | -0.0766 | -11.4367
-16 | -0.9797 | 0.05552 | -0.0942 | -17.6459
-15.5 | -1.0119 | 0.04455 | -0.1022 | -22.7138
-15 | -1.0515 | 0.03586 | -0.1055 | -29.3224
-14.5 | -1.0853 | 0.02976 | -0.1038 | -36.4684
-14 | -1.1237 | 0.02495 | -0.0971 | -45.0381
-13.5 | -1.1523 | 0.02115 | -0.0871 | -54.4823
-13 | -1.144 | 0.01727 | -0.081 | -66.242
-12.5 | -1.1115 | 0.01462 | -0.0769 | -76.026
-12 | -1.0653 | 0.01295 | -0.074 | -82.2625
-11.5 | -1.0119 | 0.01186 | -0.0718 | -85.3204
-11 | -0.9572 | 0.01085 | -0.07 | -88.2212
-10.5 | -0.8998 | 0.01013 | -0.0686 | -88.8253
-10 | -0.841 | 0.00953 | -0.0675 | -88.2476
-9.5 | -0.7822 | 0.00899 | -0.0666 | -87.0078
-9 | -0.7228 | 0.00848 | -0.0659 | -85.2358
-8.5 | -0.6627 | 0.00807 | -0.0654 | -82.119
-8 | -0.6032 | 0.00765 | -0.065 | -78.8497
-7.5 | -0.5431 | 0.00727 | -0.0647 | -74.7043
-7 | -0.4831 | 0.00689 | -0.0646 | -70.1161
-6.5 | -0.4232 | 0.00653 | -0.0645 | -64.8086
-6 | -0.3629 | 0.00624 | -0.0646 | -58.1571
-5.5 | -0.3023 | 0.00597 | -0.0648 | -50.6365
-5 | -0.2414 | 0.00577 | -0.0652 | -41.8371
-4.5 | -0.1807 | 0.00558 | -0.0656 | -32.3835
-4 | -0.12 | 0.00541 | -0.0661 | -22.1811
-3.5 | -0.0591 | 0.00523 | -0.0667 | -11.3002
-3 | 0.0019 | 0.00508 | -0.0674 | 0.37402
-2.5 | 0.0629 | 0.00498 | -0.0681 | 12.6305
-2 | 0.1238 | 0.00488 | -0.0689 | 25.3689
-1.5 | 0.1847 | 0.00478 | -0.0697 | 38.6402
-1 | 0.2458 | 0.00468 | -0.0705 | 52.5214
-0.5 | 0.3061 | 0.00454 | -0.0713 | 67.4229
0 | 0.3662 | 0.00431 | -0.0721 | 84.9652
0.5 | 0.426 | 0.00412 | -0.0728 | 103.3981
1 | 0.4851 | 0.0037 | -0.0736 | 131.1081
1.5 | 0.5443 | 0.00347 | -0.0744 | 156.8588
2 | 0.6036 | 0.00357 | -0.0751 | 169.0756
2.5 | 0.6607 | 0.00384 | -0.0754 | 172.0573
3 | 0.7081 | 0.00498 | -0.0742 | 142.1888
3.5 | 0.7614 | 0.00554 | -0.0739 | 137.4368
4 | 0.8167 | 0.00593 | -0.0738 | 137.7234
4.5 | 0.871 | 0.00637 | -0.0736 | 136.7347
5 | 0.9236 | 0.00687 | -0.073 | 134.4396
5.5 | 0.9763 | 0.00731 | -0.0723 | 133.5568
6 | 1.0292 | 0.00769 | -0.0717 | 133.8362
6.5 | 1.0821 | 0.00805 | -0.071 | 134.4224
7 | 1.1339 | 0.00841 | -0.0701 | 134.8276
7.5 | 1.1851 | 0.00875 | -0.0691 | 135.44
8 | 1.2329 | 0.00917 | -0.0674 | 134.4493
8.5 | 1.2788 | 0.00958 | -0.0653 | 133.4864
9 | 1.3069 | 0.01006 | -0.0597 | 129.9105
9.5 | 1.3335 | 0.0107 | -0.0543 | 124.6262
10 | 1.3604 | 0.01136 | -0.0492 | 119.7535
10.5 | 1.4523 | 0.01247 | -0.0578 | 116.4635
11.5 | 1.4966 | 0.01494 | -0.0474 | 100.174
12 | 1.5392 | 0.01637 | -0.0466 | 94.0257
12.5 | 1.5741 | 0.01809 | -0.0448 | 87.0149
13 | 1.6067 | 0.01992 | -0.0427 | 80.6576
13.5 | 1.6367 | 0.02194 | -0.0405 | 74.5989
14 | 1.6654 | 0.02404 | -0.0382 | 69.2762
14.5 | 1.6923 | 0.02634 | -0.0359 | 64.2483
15 | 1.7177 | 0.0288 | -0.0336 | 59.6424
15.5 | 1.7406 | 0.03156 | -0.0313 | 55.1521
16 | 1.7582 | 0.03473 | -0.0288 | 50.6248
16.5 | 1.7767 | 0.038 | -0.0266 | 46.7553
17 | 1.7912 | 0.04162 | -0.0244 | 43.037
17.5 | 1.808 | 0.04521 | -0.0225 | 39.9912
18 | 1.8156 | 0.04959 | -0.0204 | 36.6122
18.5 | 1.8222 | 0.05416 | -0.0186 | 33.6448
19 | 1.8281 | 0.05881 | -0.0168 | 31.0848
19.5 | 1.8272 | 0.06381 | -0.0147 | 28.635
20 | 1.8077 | 0.06812 | -0.0088 | 26.537

## 143. Re 18M Mach 0.50 (1)
BIGFOIL.COM POLAR EXPORT
GA 40-414
GA 40-414 |  |  |  | Cl Max: | 1.301 | at alpha= | 7.5 | deg
JavaFoil+Calcfoil stall+Eppler ext transition |  |  |  | L/D Max: | 130.407 | at alpha= | 4 | deg
Re: | 18000000 |  |  | Cd Min: | 0.00491 | at alpha= | 0.5 | deg
Mach: | 0.5 |  |  | Cl=0 at alpha= | -3.0149 | deg
|  |  |  | @ Cl=0.1, Cd= | 0.0053451
|  |  |  | @ Cl=0.4, Cd= | 0.0049924
|  |  |  | @ Cl=0.6, Cd= | 0.0052519
alpha (deg) | Cl | Cd | Cm | Cl/Cd
-20 | -0.939 | 0.17897 | -0.019 | -5.248
-19.5 | -0.913 | 0.17872 | -0.02 | -5.106
-19 | -0.888 | 0.1525 | -0.021 | -5.82
-18.5 | -0.862 | 0.14347 | -0.021 | -6.006
-18 | -0.835 | 0.13499 | -0.022 | -6.184
-17.5 | -0.807 | 0.1297 | -0.022 | -6.219
-17 | -0.781 | 0.11996 | -0.023 | -6.508
-16.5 | -0.752 | 0.11491 | -0.023 | -6.546
-16 | -0.724 | 0.11034 | -0.023 | -6.565
-15.5 | -0.696 | 0.10858 | -0.023 | -6.407
-15 | -0.667 | 0.10411 | -0.023 | -6.406
-14.5 | -0.64 | 0.10099 | -0.024 | -6.334
-14 | -0.612 | 0.09544 | -0.024 | -6.415
-13.5 | -0.585 | 0.09626 | -0.025 | -6.078
-13 | -0.558 | 0.08637 | -0.026 | -6.465
-12.5 | -0.531 | 0.08052 | -0.026 | -6.596
-12 | -0.505 | 0.07273 | -0.028 | -6.95
-11.5 | -0.481 | 0.06474 | -0.031 | -7.429
-11 | -0.468 | 0.04705 | -0.038 | -9.957
-10.5 | -0.498 | 0.01319 | -0.049 | -37.777
-10 | -0.474 | 0.01065 | -0.051 | -44.486
-9.5 | -0.443 | 0.00955 | -0.053 | -46.444
-9 | -0.334 | 0.05707 | -0.026 | -5.86
-8.5 | -0.309 | 0.04979 | -0.031 | -6.205
-8 | -0.343 | 0.0081 | -0.057 | -42.384
-7.5 | -0.309 | 0.00769 | -0.058 | -40.155
-7 | -0.275 | 0.00785 | -0.059 | -34.977
-6.5 | -0.24 | 0.00742 | -0.06 | -32.371
-6 | -0.206 | 0.00702 | -0.061 | -29.359
-5.5 | -0.248 | 0.00696 | -0.062 | -35.572
-5 | -0.236 | 0.00638 | -0.064 | -36.936
-4.5 | -0.188 | 0.00613 | -0.065 | -30.733
-4 | -0.13 | 0.00628 | -0.066 | -20.646
-3.5 | -0.065 | 0.00565 | -0.067 | -11.54
-3 | 0.002 | 0.00574 | -0.068 | 0.395
-2.5 | 0.071 | 0.00537 | -0.07 | 13.287
-2 | 0.141 | 0.00531 | -0.071 | 26.587
-1.5 | 0.211 | 0.00528 | -0.072 | 40.049
-1 | 0.282 | 0.0054 | -0.073 | 52.238
-0.5 | 0.352 | 0.00496 | -0.074 | 70.98
0 | 0.426 | 0.00501 | -0.076 | 84.972
0.5 | 0.496 | 0.00491 | -0.077 | 101.033
1 | 0.567 | 0.0052 | -0.078 | 109.061
1.5 | 0.637 | 0.00531 | -0.079 | 120.075
2 | 0.708 | 0.00578 | -0.08 | 122.595
2.5 | 0.779 | 0.00621 | -0.082 | 125.419
3 | 0.849 | 0.00657 | -0.083 | 129.272
3.5 | 0.92 | 0.00738 | -0.084 | 124.537
4 | 0.983 | 0.00754 | -0.085 | 130.407
4.5 | 1.05 | 0.00835 | -0.086 | 125.697
5 | 1.114 | 0.00994 | -0.088 | 112.111
5.5 | 1.175 | 0.01055 | -0.089 | 111.408
6 | 1.214 | 0.01122 | -0.089 | 108.209
6.5 | 1.256 | 0.01185 | -0.09 | 105.97
7 | 1.287 | 0.01289 | -0.09 | 99.857
7.5 | 1.301 | 0.01369 | -0.091 | 95.05
8 | 1.283 | 0.0148 | -0.092 | 86.736
8.5 | 1.184 | 0.01604 | -0.093 | 73.806
9 | 0.813 | 0.01738 | -0.094 | 46.774
9.5 | 0.841 | 0.01984 | -0.095 | 42.4
10 | 0.876 | 0.01946 | -0.096 | 45.016
10.5 | 0.906 | 0.02132 | -0.097 | 42.499
11 | 0.914 | 0.02866 | -0.094 | 31.888
11.5 | 0.966 | 0.02446 | -0.098 | 39.489
12 | 0.992 | 0.02744 | -0.098 | 36.133
12.5 | 1.015 | 0.03187 | -0.098 | 31.856

## 144. Re 18M Mach 0.50 (2)
BIGFOIL.COM POLAR EXPORT
GA 40-414
GA 40-414 |  |  |  | Cl Max: | 1.5162 | at alpha= | 11 | deg
XFOIL ncrit=9 |  |  |  | L/D Max: | 214.525 | at alpha= | 2.5 | deg
Re: | 18000000 |  |  | Cd Min: | 0.24752 | at alpha= | -20 | deg
Mach: | 0.5 |  |  | Cl=0 at alpha= | -3.0281 | deg
|  |  |  | @ Cl=0.1, Cd= | 0.0050804
|  |  |  | @ Cl=0.4, Cd= | 0.0045046
|  |  |  | @ Cl=0.6, Cd= | 0.0035615
alpha (deg) | Cl | Cd | Cm | Cl/Cd
-20 | -0.6007 | 0.24752 | 0.0168 | -2.4269
-19.5 | -0.5798 | 0.23876 | 0.0116 | -2.4284
-19 | -0.5594 | 0.22975 | 0.0066 | -2.4348
-18.5 | -0.5369 | 0.2224 | 0.0016 | -2.4141
-18 | -0.5132 | 0.21553 | -0.0032 | -2.3811
-17.5 | -0.4878 | 0.20944 | -0.0079 | -2.3291
-17 | -0.4668 | 0.20141 | -0.0127 | -2.3177
-16.5 | -0.4459 | 0.19319 | -0.0175 | -2.3081
-16 | -0.426 | 0.18465 | -0.0223 | -2.3071
-15.5 | -0.4081 | 0.17557 | -0.0272 | -2.3244
-15 | -0.3906 | 0.16682 | -0.0321 | -2.3414
-14 | -0.3511 | 0.15116 | -0.0413 | -2.3227
-13.5 | -0.335 | 0.14277 | -0.046 | -2.3464
-13 | -0.3201 | 0.13409 | -0.0509 | -2.3872
-12.5 | -0.2957 | 0.12836 | -0.0547 | -2.3037
-12 | -0.2842 | 0.11949 | -0.0595 | -2.3784
-11.5 | -0.2854 | 0.10827 | -0.0653 | -2.636
-11 | -0.2801 | 0.09911 | -0.0705 | -2.8262
-10.5 | -0.2804 | 0.08951 | -0.0759 | -3.1326
-10 | -0.2836 | 0.08006 | -0.0814 | -3.5423
-9.5 | -0.29 | 0.07064 | -0.0871 | -4.1053
-9 | -0.2988 | 0.06098 | -0.0935 | -4.9
-8.5 | -0.3139 | 0.04915 | -0.1046 | -6.3866
-8 | -0.3424 | 0.04169 | -0.1075 | -8.213
-7.5 | -0.3805 | 0.03617 | -0.1018 | -10.5198
-7 | -0.3968 | 0.02883 | -0.0975 | -13.7634
-6.5 | -0.3996 | 0.02089 | -0.0922 | -19.1288
-6 | -0.3879 | 0.01271 | -0.0866 | -30.5193
-5.5 | -0.35 | 0.00758 | -0.0817 | -46.1741
-5 | -0.2834 | 0.00643 | -0.0794 | -44.0747
-4.5 | -0.2112 | 0.00598 | -0.0783 | -35.3177
-4 | -0.1388 | 0.0057 | -0.0779 | -24.3509
-3.5 | -0.0671 | 0.00547 | -0.0778 | -12.2669
-3 | 0.004 | 0.00529 | -0.0779 | 0.75614
-2.5 | 0.0749 | 0.00513 | -0.0783 | 14.6004
-2 | 0.1457 | 0.00499 | -0.079 | 29.1984
-1.5 | 0.2162 | 0.00488 | -0.0798 | 44.3033
-1 | 0.2864 | 0.00478 | -0.0806 | 59.9163
-0.5 | 0.3561 | 0.00467 | -0.0815 | 76.2527
0 | 0.4251 | 0.00441 | -0.0824 | 96.3946
1 | 0.5606 | 0.00367 | -0.0842 | 152.752
1.5 | 0.6296 | 0.00348 | -0.0851 | 180.9195
2 | 0.6997 | 0.00344 | -0.0861 | 203.4012
2.5 | 0.768 | 0.00358 | -0.0867 | 214.5251
3 | 0.8217 | 0.00465 | -0.0849 | 176.7097
3.5 | 0.8693 | 0.00585 | -0.082 | 148.5983
4 | 0.9264 | 0.00646 | -0.0804 | 143.4056
4.5 | 0.9787 | 0.00717 | -0.0777 | 136.4993
5 | 1.0266 | 0.00787 | -0.0741 | 130.4447
5.5 | 1.0632 | 0.00854 | -0.0682 | 124.4965
6 | 1.09 | 0.00932 | -0.0608 | 116.9528
6.5 | 1.1269 | 0.01022 | -0.0555 | 110.2642
7 | 1.1657 | 0.0113 | -0.0509 | 103.1593
7.5 | 1.2064 | 0.01249 | -0.0466 | 96.5893
8 | 1.2448 | 0.01389 | -0.0421 | 89.6184
8.5 | 1.283 | 0.01538 | -0.0375 | 83.42
9 | 1.3256 | 0.01707 | -0.0341 | 77.6567
9.5 | 1.4435 | 0.01967 | -0.0448 | 73.3859
11 | 1.5162 | 0.02914 | -0.0289 | 52.0316
11.5 | 1.5009 | 0.03512 | -0.0226 | 42.7363
12 | 1.4746 | 0.04202 | -0.0167 | 35.0928
12.5 | 1.4421 | 0.04961 | -0.0115 | 29.0687
13 | 1.3957 | 0.05862 | -0.0071 | 23.8093
13.5 | 1.3595 | 0.06577 | -0.0017 | 20.6705
14 | 1.3132 | 0.07614 | -0.0007 | 17.2472
14.5 | 1.2799 | 0.08837 | -0.0048 | 14.4834
15 | 1.2466 | 0.10205 | -0.0115 | 12.2156
15.5 | 1.2159 | 0.11663 | -0.0201 | 10.4253
16 | 1.19 | 0.13159 | -0.0298 | 9.0432

## 145. Re 20M Mach 0.00 (1)
BIGFOIL.COM POLAR EXPORT
GA 40-414
GA 40-414 |  |  |  | Cl Max: | 1.497 | at alpha= | 13 | deg
JavaFoil+Calcfoil stall+Eppler ext transition |  |  |  | L/D Max: | 131.817 | at alpha= | 4 | deg
Re: | 20000000 |  |  | Cd Min: | 0.00486 | at alpha= | 0 | deg
Mach: | 0 |  |  | Cl=0 at alpha= | -3.0167 | deg
|  |  |  | @ Cl=0.1, Cd= | 0.0051341
|  |  |  | @ Cl=0.4, Cd= | 0.0048651
|  |  |  | @ Cl=0.6, Cd= | 0.0054718
alpha (deg) | Cl | Cd | Cm | Cl/Cd
-17 | -0.454 | 0.11131 | -0.019 | -4.08
-16.5 | -0.467 | 0.10606 | -0.02 | -4.408
-16 | -0.48 | 0.10071 | -0.02 | -4.77
-15.5 | -0.493 | 0.09592 | -0.021 | -5.135
-15 | -0.505 | 0.09012 | -0.022 | -5.599
-14.5 | -0.519 | 0.08054 | -0.024 | -6.442
-14 | -0.531 | 0.0726 | -0.026 | -7.312
-13.5 | -0.536 | 0.0716 | -0.026 | -7.484
-13 | -0.55 | 0.05961 | -0.029 | -9.223
-12.5 | -0.636 | 0.01272 | -0.039 | -49.972
-12 | -0.644 | 0.01073 | -0.041 | -59.991
-11.5 | -0.643 | 0.01003 | -0.042 | -64.09
-11 | -0.64 | 0.00922 | -0.043 | -69.352
-10.5 | -0.63 | 0.00869 | -0.044 | -72.495
-10 | -0.615 | 0.00791 | -0.045 | -77.722
-9.5 | -0.595 | 0.00762 | -0.046 | -78.032
-9 | -0.57 | 0.00757 | -0.047 | -75.31
-8.5 | -0.541 | 0.00738 | -0.048 | -73.246
-8 | -0.507 | 0.0068 | -0.049 | -74.576
-7.5 | -0.47 | 0.00659 | -0.05 | -71.304
-7 | -0.428 | 0.00632 | -0.051 | -67.695
-6.5 | -0.383 | 0.00612 | -0.052 | -62.518
-6 | -0.334 | 0.00589 | -0.053 | -56.711
-5.5 | -0.283 | 0.00582 | -0.054 | -48.614
-5 | -0.229 | 0.00557 | -0.055 | -41.132
-4.5 | -0.173 | 0.00547 | -0.056 | -31.727
-4 | -0.116 | 0.00547 | -0.057 | -21.234
-3.5 | -0.058 | 0.00526 | -0.058 | -10.938
-3 | 0.002 | 0.00533 | -0.059 | 0.373
-2.5 | 0.062 | 0.00524 | -0.06 | 11.851
-2 | 0.123 | 0.00507 | -0.061 | 24.203
-1.5 | 0.183 | 0.00504 | -0.062 | 36.419
-1 | 0.245 | 0.00501 | -0.063 | 48.803
-0.5 | 0.305 | 0.00495 | -0.064 | 61.638
0 | 0.369 | 0.00486 | -0.066 | 75.806
0.5 | 0.43 | 0.00487 | -0.067 | 88.195
1 | 0.491 | 0.005 | -0.068 | 98.205
1.5 | 0.552 | 0.00522 | -0.069 | 105.747
2 | 0.613 | 0.00554 | -0.07 | 110.688
2.5 | 0.674 | 0.00559 | -0.071 | 120.575
3 | 0.735 | 0.00604 | -0.072 | 121.658
3.5 | 0.796 | 0.00638 | -0.073 | 124.763
4 | 0.854 | 0.00648 | -0.074 | 131.817
4.5 | 0.913 | 0.007 | -0.075 | 130.391
5 | 0.971 | 0.00777 | -0.076 | 124.984
5.5 | 1.028 | 0.00829 | -0.077 | 124.074
6 | 1.083 | 0.00837 | -0.078 | 129.458
6.5 | 1.137 | 0.00888 | -0.079 | 127.935
7 | 1.188 | 0.00937 | -0.08 | 126.807
7.5 | 1.237 | 0.00973 | -0.081 | 127.167
8 | 1.283 | 0.01016 | -0.082 | 126.277
8.5 | 1.326 | 0.01006 | -0.083 | 131.799
9 | 1.366 | 0.01071 | -0.084 | 127.577
9.5 | 1.402 | 0.01138 | -0.085 | 123.188
10 | 1.434 | 0.01191 | -0.086 | 120.483
10.5 | 1.462 | 0.01259 | -0.087 | 116.14
11 | 1.471 | 0.01323 | -0.087 | 111.194
11.5 | 1.48 | 0.01409 | -0.088 | 105.063
12 | 1.488 | 0.01498 | -0.088 | 99.329
12.5 | 1.495 | 0.01563 | -0.089 | 95.641
13 | 1.497 | 0.01643 | -0.09 | 91.108
13.5 | 1.493 | 0.01742 | -0.09 | 85.706
14 | 1.474 | 0.01855 | -0.091 | 79.445
14.5 | 1.449 | 0.01967 | -0.092 | 73.652
15 | 1.419 | 0.0212 | -0.092 | 66.909
15.5 | 1.384 | 0.0226 | -0.093 | 61.253
16 | 1.347 | 0.02415 | -0.093 | 55.75
16.5 | 1.307 | 0.02548 | -0.094 | 51.281
17 | 1.26 | 0.02867 | -0.094 | 43.951
17.5 | 1.211 | 0.03218 | -0.094 | 37.646
18 | 1.164 | 0.0352 | -0.094 | 33.077

## 146. Re 20M Mach 0.00 (2)
BIGFOIL.COM POLAR EXPORT
GA 40-414
GA 40-414 |  |  |  | Cl Max: | 1.8885 | at alpha= | 20 | deg
XFOIL ncrit=9 |  |  |  | L/D Max: | 152.375 | at alpha= | 2 | deg
Re: | 20000000 |  |  | Cd Min: | 0.04867 | at alpha= | 20 | deg
Mach: | 0 |  |  | Cl=0 at alpha= | -3.0103 | deg
|  |  |  | @ Cl=0.1, Cd= | 0.0048079
|  |  |  | @ Cl=0.4, Cd= | 0.004138
|  |  |  | @ Cl=0.6, Cd= | 0.0039764
alpha (deg) | Cl | Cd | Cm | Cl/Cd
-20 | -1.5471 | 0.027 | -0.0913 | -57.3
-19.5 | -1.5408 | 0.02437 | -0.089 | -63.2253
-19 | -1.5221 | 0.02275 | -0.0867 | -66.9055
-18.5 | -1.515 | 0.02066 | -0.0828 | -73.3301
-18 | -1.5036 | 0.01909 | -0.0783 | -78.7638
-17.5 | -1.4989 | 0.01768 | -0.0716 | -84.7794
-16 | -1.4011 | 0.01452 | -0.0632 | -96.4945
-15.5 | -1.3602 | 0.01355 | -0.0615 | -100.3838
-15 | -1.3146 | 0.01286 | -0.0605 | -102.224
-14.5 | -1.2671 | 0.01223 | -0.0597 | -103.6059
-14 | -1.2182 | 0.01166 | -0.059 | -104.4768
-13.5 | -1.1679 | 0.01114 | -0.0586 | -104.8384
-13 | -1.1169 | 0.01066 | -0.0582 | -104.7749
-12.5 | -1.0651 | 0.01017 | -0.0579 | -104.7296
-12 | -1.0126 | 0.00974 | -0.0578 | -103.963
-11.5 | -0.9591 | 0.00936 | -0.0578 | -102.4679
-11 | -0.9055 | 0.00894 | -0.0577 | -101.2864
-10.5 | -0.8513 | 0.00858 | -0.0578 | -99.2191
-10 | -0.7964 | 0.00823 | -0.0579 | -96.7679
-9.5 | -0.7414 | 0.0079 | -0.0581 | -93.8481
-9 | -0.6859 | 0.00757 | -0.0584 | -90.6077
-8.5 | -0.6299 | 0.00728 | -0.0587 | -86.5247
-8 | -0.5738 | 0.007 | -0.059 | -81.9714
-7.5 | -0.5173 | 0.00673 | -0.0594 | -76.8648
-6.5 | -0.4039 | 0.00617 | -0.0602 | -65.4619
-6 | -0.3468 | 0.00594 | -0.0607 | -58.3838
-5.5 | -0.2891 | 0.00575 | -0.0613 | -50.2783
-5 | -0.2312 | 0.00558 | -0.062 | -41.4337
-4.5 | -0.1735 | 0.0054 | -0.0626 | -32.1296
-4 | -0.1155 | 0.00525 | -0.0632 | -22
-3.5 | -0.0572 | 0.0051 | -0.064 | -11.2157
-3 | 0.0012 | 0.00496 | -0.0647 | 0.24194
-2.5 | 0.0597 | 0.00487 | -0.0655 | 12.2587
-2 | 0.1181 | 0.00478 | -0.0662 | 24.7071
-1.5 | 0.1767 | 0.00468 | -0.067 | 37.7564
-1 | 0.2351 | 0.0046 | -0.0678 | 51.1087
-0.5 | 0.2933 | 0.00447 | -0.0686 | 65.6152
0 | 0.3511 | 0.00429 | -0.0693 | 81.8415
0.5 | 0.409 | 0.00411 | -0.0702 | 99.5134
1 | 0.4659 | 0.00383 | -0.0709 | 121.6449
1.5 | 0.5221 | 0.00353 | -0.0716 | 147.9037
2 | 0.5775 | 0.00379 | -0.072 | 152.3747
2.5 | 0.6306 | 0.00423 | -0.0721 | 149.078
3 | 0.6798 | 0.00505 | -0.0715 | 134.6139
3.5 | 0.7326 | 0.0055 | -0.0716 | 133.2
4 | 0.7866 | 0.00582 | -0.0717 | 135.1546
4.5 | 0.8397 | 0.00618 | -0.0718 | 135.8738
5 | 0.8919 | 0.00659 | -0.0717 | 135.3414
5.5 | 0.944 | 0.00697 | -0.0715 | 135.4376
6 | 0.9962 | 0.0073 | -0.0714 | 136.4658
6.5 | 1.0483 | 0.00762 | -0.0713 | 137.5722
7 | 1.0999 | 0.00792 | -0.0711 | 138.8763
7.5 | 1.1512 | 0.00821 | -0.0709 | 140.2192
8 | 1.2008 | 0.00855 | -0.0704 | 140.4444
8.5 | 1.2493 | 0.0089 | -0.0697 | 140.3708
9 | 1.2961 | 0.00926 | -0.0687 | 139.9676
9.5 | 1.3396 | 0.00969 | -0.0672 | 138.2456
10 | 1.38 | 0.01009 | -0.065 | 136.7691
10.5 | 1.3997 | 0.0106 | -0.0588 | 132.0472
11 | 1.4318 | 0.01114 | -0.0556 | 128.5278
11.5 | 1.4603 | 0.01197 | -0.052 | 121.9967
12 | 1.4908 | 0.01288 | -0.0491 | 115.7453
12.5 | 1.5215 | 0.01394 | -0.0466 | 109.1463
13 | 1.5572 | 0.01506 | -0.0453 | 103.3997
13.5 | 1.6179 | 0.01647 | -0.0497 | 98.2332
14 | 1.6501 | 0.01803 | -0.0485 | 91.5197
14.5 | 1.681 | 0.0196 | -0.0471 | 85.7653
15 | 1.7099 | 0.0213 | -0.0457 | 80.277
15.5 | 1.7364 | 0.02314 | -0.0441 | 75.0389
16 | 1.761 | 0.02514 | -0.0425 | 70.0477
16.5 | 1.7838 | 0.02732 | -0.0408 | 65.2928
17 | 1.8045 | 0.02973 | -0.0392 | 60.6963
17.5 | 1.8252 | 0.03218 | -0.0377 | 56.7185
18 | 1.8366 | 0.03545 | -0.0358 | 51.8082
18.5 | 1.8522 | 0.03846 | -0.0343 | 48.1591
19 | 1.8657 | 0.04167 | -0.0329 | 44.7732
19.5 | 1.8791 | 0.04502 | -0.0317 | 41.7392
20 | 1.8885 | 0.04867 | -0.0304 | 38.8021

## 147. Re 20M Mach 0.10 (1)
BIGFOIL.COM POLAR EXPORT
GA 40-414
GA 40-414 |  |  |  | Cl Max: | 1.484 | at alpha= | 12.5 | deg
JavaFoil+Calcfoil stall+Eppler ext transition |  |  |  | L/D Max: | 132.627 | at alpha= | 4 | deg
Re: | 20000000 |  |  | Cd Min: | 0.00487 | at alpha= | 0.5 | deg
Mach: | 0.1 |  |  | Cl=0 at alpha= | -3.0167 | deg
|  |  |  | @ Cl=0.1, Cd= | 0.0051402
|  |  |  | @ Cl=0.4, Cd= | 0.0048857
|  |  |  | @ Cl=0.6, Cd= | 0.0054739
alpha (deg) | Cl | Cd | Cm | Cl/Cd
-16 | -0.439 | 0.10239 | -0.02 | -4.288
-15.5 | -0.454 | 0.09707 | -0.021 | -4.677
-15 | -0.468 | 0.0919 | -0.022 | -5.096
-14.5 | -0.484 | 0.08371 | -0.023 | -5.781
-14 | -0.497 | 0.07798 | -0.024 | -6.371
-13.5 | -0.505 | 0.07706 | -0.024 | -6.55
-13 | -0.516 | 0.06921 | -0.026 | -7.462
-12.5 | -0.597 | 0.01707 | -0.038 | -34.962
-12 | -0.618 | 0.01171 | -0.041 | -52.784
-11.5 | -0.622 | 0.01069 | -0.042 | -58.144
-11 | -0.624 | 0.00945 | -0.043 | -65.99
-10.5 | -0.619 | 0.00882 | -0.044 | -70.143
-10 | -0.606 | 0.00794 | -0.045 | -76.305
-9.5 | -0.588 | 0.00768 | -0.046 | -76.573
-9 | -0.565 | 0.00764 | -0.047 | -73.992
-8.5 | -0.538 | 0.00743 | -0.048 | -72.402
-8 | -0.506 | 0.00687 | -0.049 | -73.619
-7.5 | -0.469 | 0.00666 | -0.05 | -70.459
-7 | -0.428 | 0.00616 | -0.051 | -69.517
-6.5 | -0.383 | 0.00615 | -0.052 | -62.299
-6 | -0.335 | 0.00574 | -0.053 | -58.365
-5.5 | -0.284 | 0.00572 | -0.054 | -49.59
-5 | -0.23 | 0.00577 | -0.055 | -39.844
-4.5 | -0.174 | 0.00551 | -0.056 | -31.621
-4 | -0.117 | 0.00547 | -0.058 | -21.306
-3.5 | -0.058 | 0.00527 | -0.059 | -10.97
-3 | 0.002 | 0.00537 | -0.06 | 0.371
-2.5 | 0.062 | 0.00519 | -0.061 | 12.033
-2 | 0.123 | 0.00511 | -0.062 | 24.14
-1.5 | 0.184 | 0.00508 | -0.063 | 36.312
-1 | 0.246 | 0.00505 | -0.064 | 48.662
-0.5 | 0.307 | 0.00495 | -0.065 | 61.985
0 | 0.371 | 0.0049 | -0.066 | 75.588
0.5 | 0.432 | 0.00487 | -0.067 | 88.74
1 | 0.493 | 0.00504 | -0.068 | 97.878
1.5 | 0.555 | 0.00526 | -0.069 | 105.399
2 | 0.616 | 0.00555 | -0.07 | 111.053
2.5 | 0.678 | 0.0056 | -0.071 | 121.014
3 | 0.739 | 0.00613 | -0.072 | 120.597
3.5 | 0.8 | 0.00643 | -0.073 | 124.449
4 | 0.858 | 0.00647 | -0.074 | 132.627
4.5 | 0.917 | 0.00699 | -0.075 | 131.189
5 | 0.976 | 0.00787 | -0.076 | 123.963
5.5 | 1.033 | 0.00834 | -0.077 | 123.912
6 | 1.088 | 0.00842 | -0.078 | 129.175
6.5 | 1.142 | 0.00863 | -0.079 | 132.277
7 | 1.193 | 0.00945 | -0.08 | 126.224
7.5 | 1.242 | 0.00979 | -0.081 | 126.869
8 | 1.288 | 0.01026 | -0.083 | 125.553
8.5 | 1.331 | 0.01015 | -0.084 | 131.023
9 | 1.37 | 0.01081 | -0.085 | 126.67
9.5 | 1.405 | 0.01102 | -0.086 | 127.469
10 | 1.436 | 0.01151 | -0.087 | 124.714
10.5 | 1.462 | 0.01274 | -0.088 | 114.824
11 | 1.466 | 0.01346 | -0.087 | 108.867
11.5 | 1.473 | 0.01441 | -0.088 | 102.234
12 | 1.481 | 0.01507 | -0.089 | 98.218
12.5 | 1.484 | 0.01607 | -0.089 | 92.358
13 | 1.483 | 0.01676 | -0.09 | 88.509
13.5 | 1.475 | 0.01793 | -0.091 | 82.3
14 | 1.451 | 0.01906 | -0.091 | 76.144
14.5 | 1.421 | 0.02014 | -0.092 | 70.562
15 | 1.386 | 0.02179 | -0.093 | 63.59
15.5 | 1.346 | 0.02321 | -0.093 | 57.986
16 | 1.302 | 0.02498 | -0.094 | 52.12
16.5 | 1.254 | 0.02721 | -0.094 | 46.1
17 | 1.202 | 0.03045 | -0.094 | 39.491
17.5 | 1.148 | 0.03417 | -0.095 | 33.607

## 148. Re 20M Mach 0.10 (2)
BIGFOIL.COM POLAR EXPORT
GA 40-414
GA 40-414 |  |  |  | Cl Max: | 1.887 | at alpha= | 20 | deg
XFOIL ncrit=9 |  |  |  | L/D Max: | 154.218 | at alpha= | 2 | deg
Re: | 20000000 |  |  | Cd Min: | 0.05116 | at alpha= | 20 | deg
Mach: | 0.1 |  |  | Cl=0 at alpha= | -3.0111 | deg
|  |  |  | @ Cl=0.1, Cd= | 0.0048089
|  |  |  | @ Cl=0.4, Cd= | 0.0041461
|  |  |  | @ Cl=0.6, Cd= | 0.0039267
alpha (deg) | Cl | Cd | Cm | Cl/Cd
-20 | -1.4728 | 0.03524 | -0.097 | -41.7934
-19.5 | -1.4785 | 0.03073 | -0.0966 | -48.1126
-19 | -1.4622 | 0.02833 | -0.0955 | -51.6131
-18.5 | -1.4729 | 0.02447 | -0.0923 | -60.1921
-18 | -1.4713 | 0.02187 | -0.0883 | -67.2748
-17.5 | -1.4737 | 0.01949 | -0.0824 | -75.6131
-17 | -1.4598 | 0.01839 | -0.0766 | -79.3801
-16.5 | -1.4349 | 0.01737 | -0.0722 | -82.6079
-16 | -1.3995 | 0.01627 | -0.0695 | -86.0172
-15.5 | -1.3602 | 0.01522 | -0.0672 | -89.3693
-15 | -1.3192 | 0.01413 | -0.0652 | -93.3616
-14.5 | -1.2785 | 0.01283 | -0.0632 | -99.6493
-14 | -1.23 | 0.01214 | -0.0621 | -101.318
-13.5 | -1.1798 | 0.0115 | -0.0613 | -102.5913
-13 | -1.1282 | 0.01096 | -0.0606 | -102.938
-12.5 | -1.0758 | 0.01043 | -0.0601 | -103.1448
-12 | -1.0226 | 0.00996 | -0.0597 | -102.6707
-11.5 | -0.9683 | 0.00955 | -0.0595 | -101.3927
-11 | -0.9141 | 0.0091 | -0.0593 | -100.4505
-10.5 | -0.8591 | 0.00871 | -0.0592 | -98.6338
-10 | -0.8036 | 0.00835 | -0.0592 | -96.2395
-9.5 | -0.7479 | 0.008 | -0.0592 | -93.4875
-9 | -0.6917 | 0.00765 | -0.0594 | -90.4183
-8.5 | -0.6351 | 0.00735 | -0.0596 | -86.4082
-8 | -0.5785 | 0.00706 | -0.0598 | -81.9405
-7.5 | -0.5214 | 0.00678 | -0.0601 | -76.9027
-7 | -0.4641 | 0.0065 | -0.0605 | -71.4
-6.5 | -0.4068 | 0.00622 | -0.0609 | -65.4019
-6 | -0.3493 | 0.00597 | -0.0613 | -58.5092
-5.5 | -0.2911 | 0.00577 | -0.0618 | -50.4506
-4.5 | -0.1746 | 0.00542 | -0.063 | -32.214
-4 | -0.1162 | 0.00527 | -0.0637 | -22.0493
-3.5 | -0.0575 | 0.00511 | -0.0644 | -11.2524
-3 | 0.0013 | 0.00497 | -0.0651 | 0.26157
-2.5 | 0.0601 | 0.00487 | -0.0659 | 12.3409
-2 | 0.1189 | 0.00478 | -0.0666 | 24.8745
-1.5 | 0.1779 | 0.00469 | -0.0674 | 37.9318
-1 | 0.2367 | 0.00461 | -0.0682 | 51.3449
-0.5 | 0.2952 | 0.00447 | -0.069 | 66.0403
0 | 0.3534 | 0.00429 | -0.0698 | 82.3776
0.5 | 0.4117 | 0.00411 | -0.0706 | 100.1703
1 | 0.4689 | 0.00383 | -0.0713 | 122.4282
1.5 | 0.5255 | 0.00352 | -0.072 | 149.2898
2 | 0.5814 | 0.00377 | -0.0724 | 154.2175
2.5 | 0.6348 | 0.00422 | -0.0725 | 150.4265
3 | 0.684 | 0.00506 | -0.0719 | 135.1779
3.5 | 0.737 | 0.00551 | -0.0719 | 133.7568
4 | 0.7913 | 0.00584 | -0.0721 | 135.4966
4.5 | 0.8446 | 0.00621 | -0.0721 | 136.0064
5 | 0.8969 | 0.00663 | -0.0719 | 135.279
5.5 | 0.9493 | 0.00701 | -0.0717 | 135.4208
6 | 1.0017 | 0.00735 | -0.0715 | 136.2857
6.5 | 1.054 | 0.00766 | -0.0714 | 137.5979
7 | 1.1058 | 0.00797 | -0.0711 | 138.7453
7.5 | 1.1573 | 0.00827 | -0.0708 | 139.9395
8 | 1.2068 | 0.00862 | -0.0701 | 140
8.5 | 1.2554 | 0.00897 | -0.0693 | 139.9554
9 | 1.3017 | 0.00935 | -0.0681 | 139.2193
9.5 | 1.3446 | 0.00979 | -0.0663 | 137.3442
10 | 1.3782 | 0.01019 | -0.0626 | 135.2502
10.5 | 1.3975 | 0.01077 | -0.0563 | 129.7586
11 | 1.4328 | 0.01138 | -0.0537 | 125.9051
11.5 | 1.4616 | 0.01231 | -0.0502 | 118.7327
12 | 1.4928 | 0.01329 | -0.0474 | 112.3251
12.5 | 1.5259 | 0.01438 | -0.0453 | 106.1127
13 | 1.5885 | 0.01568 | -0.0496 | 101.3074
13.5 | 1.6234 | 0.01718 | -0.0486 | 94.4936
14 | 1.6547 | 0.01884 | -0.0471 | 87.8291
14.5 | 1.6854 | 0.02047 | -0.0457 | 82.3351
15 | 1.7139 | 0.02225 | -0.0441 | 77.0292
15.5 | 1.74 | 0.02418 | -0.0423 | 71.9603
16 | 1.7636 | 0.02634 | -0.0405 | 66.9552
16.5 | 1.7862 | 0.02864 | -0.0387 | 62.3673
17 | 1.8052 | 0.03129 | -0.0369 | 57.6926
17.5 | 1.8249 | 0.03394 | -0.0353 | 53.7684
18 | 1.836 | 0.03738 | -0.0334 | 49.1172
18.5 | 1.8508 | 0.04055 | -0.0319 | 45.6424
19.5 | 1.8788 | 0.04725 | -0.0293 | 39.763
20 | 1.887 | 0.05116 | -0.0279 | 36.8843

## 149. Re 20M Mach 0.25 (1)
BIGFOIL.COM POLAR EXPORT
GA 40-414
GA 40-414 |  |  |  | Cl Max: | 1.427 | at alpha= | 11 | deg
JavaFoil+Calcfoil stall+Eppler ext transition |  |  |  | L/D Max: | 132.54 | at alpha= | 4 | deg
Re: | 20000000 |  |  | Cd Min: | 0.00491 | at alpha= | 0 | deg
Mach: | 0.25 |  |  | Cl=0 at alpha= | -3.0164 | deg
|  |  |  | @ Cl=0.1, Cd= | 0.0051914
|  |  |  | @ Cl=0.4, Cd= | 0.0049191
|  |  |  | @ Cl=0.6, Cd= | 0.0054814
alpha (deg) | Cl | Cd | Cm | Cl/Cd
-14.5 | -0.141 | 0.09288 | -0.021 | -1.523
-14 | -0.206 | 0.08831 | -0.022 | -2.327
-13.5 | -0.254 | 0.08335 | -0.023 | -3.044
-13 | -0.295 | 0.07919 | -0.023 | -3.725
-12.5 | -0.332 | 0.07282 | -0.025 | -4.564
-12 | -0.364 | 0.06845 | -0.026 | -5.32
-11.5 | -0.389 | 0.06615 | -0.026 | -5.888
-11 | -0.411 | 0.06168 | -0.027 | -6.659
-10.5 | -0.513 | 0.00976 | -0.045 | -52.516
-10 | -0.527 | 0.00881 | -0.047 | -59.856
-9.5 | -0.529 | 0.00858 | -0.048 | -61.705
-9 | -0.524 | 0.00809 | -0.049 | -64.701
-8.5 | -0.51 | 0.00772 | -0.05 | -66.045
-8 | -0.488 | 0.00744 | -0.051 | -65.64
-7.5 | -0.46 | 0.00683 | -0.052 | -67.331
-7 | -0.425 | 0.00629 | -0.053 | -67.55
-6.5 | -0.384 | 0.00608 | -0.054 | -63.152
-6 | -0.338 | 0.00584 | -0.055 | -57.898
-5.5 | -0.288 | 0.00581 | -0.056 | -49.552
-5 | -0.234 | 0.00583 | -0.057 | -40.159
-4.5 | -0.178 | 0.00557 | -0.058 | -31.965
-4 | -0.119 | 0.00545 | -0.059 | -21.919
-3.5 | -0.059 | 0.00535 | -0.06 | -11.082
-3 | 0.002 | 0.00517 | -0.061 | 0.396
-2.5 | 0.064 | 0.0053 | -0.062 | 12.098
-2 | 0.127 | 0.00511 | -0.063 | 24.803
-1.5 | 0.189 | 0.00509 | -0.064 | 37.172
-1 | 0.252 | 0.00506 | -0.066 | 49.872
-0.5 | 0.315 | 0.00496 | -0.067 | 63.58
0 | 0.381 | 0.00491 | -0.068 | 77.48
0.5 | 0.444 | 0.00494 | -0.069 | 89.784
1 | 0.507 | 0.005 | -0.07 | 101.359
1.5 | 0.57 | 0.00531 | -0.071 | 107.288
2 | 0.633 | 0.00567 | -0.072 | 111.675
2.5 | 0.696 | 0.00569 | -0.073 | 122.434
3 | 0.759 | 0.00622 | -0.074 | 122.058
3.5 | 0.823 | 0.00652 | -0.075 | 126.195
4 | 0.881 | 0.00665 | -0.076 | 132.54
4.5 | 0.942 | 0.00726 | -0.077 | 129.781
5 | 1.002 | 0.00839 | -0.078 | 119.353
5.5 | 1.06 | 0.00867 | -0.079 | 122.217
6 | 1.116 | 0.00906 | -0.081 | 123.144
6.5 | 1.17 | 0.00901 | -0.082 | 129.842
7 | 1.22 | 0.00986 | -0.083 | 123.82
7.5 | 1.268 | 0.00989 | -0.084 | 128.255
8 | 1.312 | 0.01075 | -0.085 | 122.052
8.5 | 1.351 | 0.01066 | -0.086 | 126.745
9 | 1.385 | 0.01168 | -0.087 | 118.547
9.5 | 1.413 | 0.01225 | -0.088 | 115.405
10 | 1.417 | 0.01301 | -0.088 | 108.88
10.5 | 1.424 | 0.01406 | -0.088 | 101.307
11 | 1.427 | 0.01472 | -0.089 | 96.978
11.5 | 1.424 | 0.01578 | -0.09 | 90.256
12 | 1.412 | 0.0169 | -0.09 | 83.555
12.5 | 1.393 | 0.01783 | -0.091 | 78.15
13 | 1.365 | 0.01906 | -0.092 | 71.611
13.5 | 1.326 | 0.02035 | -0.093 | 65.167
14 | 1.261 | 0.02201 | -0.093 | 57.305
14.5 | 1.185 | 0.02396 | -0.094 | 49.487
15 | 1.101 | 0.02607 | -0.094 | 42.228
15.5 | 1.004 | 0.03048 | -0.094 | 32.945
16 | 0.888 | 0.04202 | -0.092 | 21.141

## 150. Re 20M Mach 0.25 (2)
BIGFOIL.COM POLAR EXPORT
GA 40-414
GA 40-414 |  |  |  | Cl Max: | 1.8501 | at alpha= | 19.5 | deg
XFOIL ncrit=9 |  |  |  | L/D Max: | 164.278 | at alpha= | 2 | deg
Re: | 20000000 |  |  | Cd Min: | 0.18864 | at alpha= | -18.5 | deg
Mach: | 0.25 |  |  | Cl=0 at alpha= | -3.0139 | deg
|  |  |  | @ Cl=0.1, Cd= | 0.0048426
|  |  |  | @ Cl=0.4, Cd= | 0.0041916
|  |  |  | @ Cl=0.6, Cd= | 0.0036611
alpha (deg) | Cl | Cd | Cm | Cl/Cd
-18.5 | -0.4257 | 0.18864 | 0.0164 | -2.2567
-18 | -0.4115 | 0.18221 | 0.0117 | -2.2584
-17 | -0.6008 | 0.14263 | -0.0322 | -4.2123
-16.5 | -0.9759 | 0.0655 | -0.0866 | -14.8992
-16 | -1.0181 | 0.05029 | -0.099 | -20.2446
-15.5 | -1.055 | 0.04025 | -0.1051 | -26.2112
-15 | -1.0927 | 0.03276 | -0.1062 | -33.3547
-14.5 | -1.1274 | 0.02727 | -0.1026 | -41.3421
-14 | -1.1632 | 0.02327 | -0.0938 | -49.9871
-13.5 | -1.1785 | 0.01934 | -0.0851 | -60.9359
-13 | -1.1595 | 0.01601 | -0.0798 | -72.4235
-12.5 | -1.1205 | 0.01382 | -0.0761 | -81.0781
-12 | -1.0714 | 0.01237 | -0.0734 | -86.6128
-11.5 | -1.0167 | 0.01138 | -0.0714 | -89.3409
-11 | -0.9608 | 0.01049 | -0.0696 | -91.592
-10.5 | -0.9027 | 0.0098 | -0.0683 | -92.1122
-10 | -0.8436 | 0.00925 | -0.0672 | -91.2
-9.5 | -0.7843 | 0.00873 | -0.0663 | -89.8396
-9 | -0.7247 | 0.00824 | -0.0656 | -87.949
-8.5 | -0.6645 | 0.00786 | -0.0652 | -84.542
-8 | -0.6046 | 0.00746 | -0.0648 | -81.0456
-7.5 | -0.5443 | 0.00709 | -0.0646 | -76.7701
-7 | -0.484 | 0.00675 | -0.0644 | -71.7037
-6.5 | -0.4238 | 0.00644 | -0.0644 | -65.8075
-6 | -0.3633 | 0.00614 | -0.0645 | -59.1694
-5.5 | -0.3027 | 0.00587 | -0.0648 | -51.5673
-5 | -0.2419 | 0.00567 | -0.0652 | -42.6631
-4.5 | -0.181 | 0.0055 | -0.0656 | -32.9091
-4 | -0.1202 | 0.00531 | -0.0661 | -22.6365
-3.5 | -0.0593 | 0.00514 | -0.0667 | -11.537
-3 | 0.0017 | 0.005 | -0.0674 | 0.34
-2.5 | 0.0627 | 0.00491 | -0.0681 | 12.7699
-2 | 0.1236 | 0.0048 | -0.0688 | 25.75
-1.5 | 0.1848 | 0.0047 | -0.0697 | 39.3191
-1 | 0.2457 | 0.00461 | -0.0705 | 53.2972
0.5 | 0.4264 | 0.00412 | -0.0729 | 103.4951
1 | 0.4856 | 0.00379 | -0.0737 | 128.1266
1.5 | 0.5444 | 0.00349 | -0.0744 | 155.9885
2 | 0.6029 | 0.00367 | -0.0749 | 164.2779
3 | 0.7075 | 0.00505 | -0.0741 | 140.099
4 | 0.8168 | 0.00594 | -0.0738 | 137.5084
4.5 | 0.8712 | 0.00635 | -0.0736 | 137.1969
5 | 0.9245 | 0.00681 | -0.0731 | 135.7562
5.5 | 0.9777 | 0.00723 | -0.0726 | 135.2282
6 | 1.0314 | 0.00758 | -0.0721 | 136.0686
6.5 | 1.0846 | 0.00792 | -0.0714 | 136.9444
7 | 1.1369 | 0.00827 | -0.0706 | 137.4728
7.5 | 1.1886 | 0.00861 | -0.0697 | 138.0488
8 | 1.2371 | 0.00902 | -0.0681 | 137.1508
8.5 | 1.2842 | 0.00941 | -0.0662 | 136.4718
9 | 1.3159 | 0.00989 | -0.0613 | 133.0536
9.5 | 1.3422 | 0.0105 | -0.0557 | 127.8286
10 | 1.3702 | 0.01123 | -0.0508 | 122.0125
10.5 | 1.4088 | 0.01208 | -0.0485 | 116.6225
11 | 1.444 | 0.01318 | -0.0457 | 109.5599
11.5 | 1.5071 | 0.01454 | -0.0488 | 103.652
12 | 1.5489 | 0.01592 | -0.0477 | 97.2927
12.5 | 1.5831 | 0.01767 | -0.0458 | 89.5925
13 | 1.6162 | 0.01946 | -0.0437 | 83.0524
13.5 | 1.6482 | 0.0213 | -0.0415 | 77.3803
14 | 1.6777 | 0.02335 | -0.0393 | 71.8501
14.5 | 1.7038 | 0.02568 | -0.0369 | 66.3474
15 | 1.7294 | 0.02811 | -0.0345 | 61.5226
15.5 | 1.7519 | 0.03087 | -0.0322 | 56.7509
16 | 1.7688 | 0.03409 | -0.0296 | 51.8862
16.5 | 1.7875 | 0.03733 | -0.0274 | 47.8837
17 | 1.805 | 0.04072 | -0.0253 | 44.3271
17.5 | 1.8219 | 0.04429 | -0.0234 | 41.1357
18 | 1.8322 | 0.04844 | -0.0213 | 37.8241
18.5 | 1.8413 | 0.05278 | -0.0195 | 34.8863
19 | 1.8491 | 0.05733 | -0.0178 | 32.2536
19.5 | 1.8501 | 0.06243 | -0.0161 | 29.6348
20 | 1.8429 | 0.0677 | -0.0134 | 27.2216

## 151. Re 20M Mach 0.50 (1)
BIGFOIL.COM POLAR EXPORT
GA 40-414
GA 40-414 |  |  |  | Cl Max: | 1.303 | at alpha= | 7.5 | deg
JavaFoil+Calcfoil stall+Eppler ext transition |  |  |  | L/D Max: | 128.917 | at alpha= | 4 | deg
Re: | 20000000 |  |  | Cd Min: | 0.00505 | at alpha= | -0.5 | deg
Mach: | 0.5 |  |  | Cl=0 at alpha= | -3.0149 | deg
|  |  |  | @ Cl=0.1, Cd= | 0.0053776
|  |  |  | @ Cl=0.4, Cd= | 0.0051278
|  |  |  | @ Cl=0.6, Cd= | 0.0053954
alpha (deg) | Cl | Cd | Cm | Cl/Cd
-20 | -0.939 | 0.18475 | -0.019 | -5.084
-19.5 | -0.913 | 0.17808 | -0.02 | -5.124
-19 | -0.887 | 0.15694 | -0.02 | -5.652
-18.5 | -0.861 | 0.14766 | -0.021 | -5.829
-18 | -0.833 | 0.14043 | -0.021 | -5.934
-17.5 | -0.806 | 0.13487 | -0.022 | -5.975
-17 | -0.779 | 0.12688 | -0.022 | -6.139
-16.5 | -0.751 | 0.1228 | -0.023 | -6.114
-16 | -0.723 | 0.11813 | -0.023 | -6.118
-15.5 | -0.694 | 0.11468 | -0.023 | -6.054
-15 | -0.667 | 0.10994 | -0.023 | -6.065
-14.5 | -0.64 | 0.10515 | -0.023 | -6.082
-14 | -0.612 | 0.10029 | -0.024 | -6.103
-13.5 | -0.585 | 0.09632 | -0.025 | -6.074
-13 | -0.559 | 0.08573 | -0.026 | -6.517
-12.5 | -0.532 | 0.07959 | -0.027 | -6.678
-12 | -0.506 | 0.07221 | -0.029 | -7.005
-11.5 | -0.483 | 0.06288 | -0.032 | -7.677
-11 | -0.491 | 0.03085 | -0.043 | -15.927
-10.5 | -0.501 | 0.01243 | -0.05 | -40.277
-10 | -0.475 | 0.01033 | -0.052 | -45.957
-9.5 | -0.444 | 0.00934 | -0.053 | -47.521
-9 | -0.334 | 0.0571 | -0.026 | -5.857
-8.5 | -0.31 | 0.04902 | -0.032 | -6.315
-8 | -0.343 | 0.00799 | -0.057 | -42.922
-7.5 | -0.309 | 0.00754 | -0.058 | -40.982
-7 | -0.275 | 0.00772 | -0.059 | -35.597
-6.5 | -0.24 | 0.00729 | -0.06 | -32.978
-6 | -0.206 | 0.00694 | -0.061 | -29.669
-5.5 | -0.248 | 0.00649 | -0.062 | -38.132
-5 | -0.236 | 0.00624 | -0.064 | -37.774
-4.5 | -0.188 | 0.00599 | -0.065 | -31.424
-4 | -0.13 | 0.00597 | -0.066 | -21.709
-3.5 | -0.065 | 0.00581 | -0.067 | -11.211
-3 | 0.002 | 0.00561 | -0.068 | 0.404
-2.5 | 0.071 | 0.00539 | -0.07 | 13.242
-2 | 0.141 | 0.00536 | -0.071 | 26.369
-1.5 | 0.211 | 0.0053 | -0.072 | 39.894
-1 | 0.282 | 0.00543 | -0.073 | 51.998
-0.5 | 0.352 | 0.00505 | -0.074 | 69.819
0 | 0.426 | 0.00517 | -0.076 | 82.268
0.5 | 0.496 | 0.00515 | -0.077 | 96.326
1 | 0.567 | 0.00532 | -0.078 | 106.522
1.5 | 0.637 | 0.00548 | -0.079 | 116.358
2 | 0.708 | 0.00616 | -0.08 | 114.978
2.5 | 0.779 | 0.00627 | -0.082 | 124.135
3 | 0.849 | 0.00694 | -0.083 | 122.408
3.5 | 0.92 | 0.00737 | -0.084 | 124.764
4 | 0.983 | 0.00763 | -0.085 | 128.917
4.5 | 1.05 | 0.00832 | -0.086 | 126.224
5 | 1.114 | 0.00978 | -0.088 | 113.874
5.5 | 1.175 | 0.01039 | -0.089 | 113.108
6 | 1.216 | 0.01101 | -0.089 | 110.483
6.5 | 1.259 | 0.01164 | -0.09 | 108.158
7 | 1.288 | 0.01265 | -0.091 | 101.871
7.5 | 1.303 | 0.01348 | -0.092 | 96.644
8 | 1.284 | 0.01447 | -0.092 | 88.754
8.5 | 1.185 | 0.01562 | -0.093 | 75.841
9 | 0.814 | 0.01704 | -0.094 | 47.741
9.5 | 0.842 | 0.01924 | -0.095 | 43.779
10 | 0.877 | 0.01907 | -0.096 | 45.981
10.5 | 0.907 | 0.02085 | -0.097 | 43.484
11 | 0.921 | 0.02656 | -0.095 | 34.691
11.5 | 0.967 | 0.02393 | -0.098 | 40.404
12 | 0.993 | 0.0269 | -0.098 | 36.925
12.5 | 1.017 | 0.03097 | -0.098 | 32.849

## 152. Re 20M Mach 0.50 (2)
BIGFOIL.COM POLAR EXPORT
GA 40-414
GA 40-414 |  |  |  | Cl Max: | 1.5271 | at alpha= | 11 | deg
XFOIL ncrit=9 |  |  |  | L/D Max: | 209.536 | at alpha= | 2.5 | deg
Re: | 20000000 |  |  | Cd Min: | 0.1025 | at alpha= | 15 | deg
Mach: | 0.5 |  |  | Cl=0 at alpha= | -99 | deg
|  |  |  | @ Cl=0.1, Cd= | 0.00414
|  |  |  | @ Cl=0.4, Cd= | 0.00414
|  |  |  | @ Cl=0.6, Cd= | 0.0036253
alpha (deg) | Cl | Cd | Cm | Cl/Cd
0.5 | 0.4941 | 0.00414 | -0.0834 | 119.3478
1.5 | 0.6299 | 0.00348 | -0.0851 | 181.0057
2 | 0.6999 | 0.00346 | -0.0861 | 202.2832
2.5 | 0.7669 | 0.00366 | -0.0865 | 209.5355
3 | 0.8174 | 0.00489 | -0.0843 | 167.1575
3.5 | 0.8683 | 0.0059 | -0.0819 | 147.1695
4.5 | 0.9802 | 0.00711 | -0.078 | 137.8622
5 | 1.0285 | 0.00782 | -0.0744 | 131.5217
5.5 | 1.0717 | 0.00842 | -0.0697 | 127.2803
6 | 1.0969 | 0.00914 | -0.0618 | 120.0109
6.5 | 1.1339 | 0.01 | -0.0565 | 113.39
7 | 1.1741 | 0.011 | -0.0519 | 106.7364
7.5 | 1.2141 | 0.01218 | -0.0474 | 99.6798
8 | 1.2533 | 0.01353 | -0.0429 | 92.6312
8.5 | 1.2917 | 0.01503 | -0.0384 | 85.9415
9 | 1.3256 | 0.01668 | -0.0332 | 79.4724
9.5 | 1.4079 | 0.01886 | -0.0372 | 74.6501
10 | 1.4672 | 0.02121 | -0.0366 | 69.1749
10.5 | 1.5181 | 0.02434 | -0.0355 | 62.3706
11 | 1.5271 | 0.02865 | -0.0296 | 53.3019
11.5 | 1.5101 | 0.03472 | -0.0231 | 43.4937
12 | 1.483 | 0.04165 | -0.0172 | 35.6062
12.5 | 1.445 | 0.04953 | -0.0118 | 29.1742
13 | 1.4081 | 0.05798 | -0.0078 | 24.286
14.5 | 1.2784 | 0.08846 | -0.0049 | 14.4517
15 | 1.2429 | 0.1025 | -0.0118 | 12.1259