## index
index | Re | Mach | Datasource
1 | 50000 | 0 | JavaFoil+Calcfoil stall+Eppler ext transition
2 | 50000 | 0 | XFOIL ncrit=9
3 | 50000 | 0.1 | JavaFoil+Calcfoil stall+Eppler ext transition
4 | 50000 | 0.1 | XFOIL ncrit=9
5 | 50000 | 0.25 | JavaFoil+Calcfoil stall+Eppler ext transition
6 | 50000 | 0.25 | XFOIL ncrit=9
7 | 50000 | 0.5 | JavaFoil+Calcfoil stall+Eppler ext transition
8 | 50000 | 0.5 | XFOIL ncrit=9
9 | 100000 | 0 | JavaFoil+Calcfoil stall+Eppler ext transition
10 | 100000 | 0 | XFOIL ncrit=9
11 | 100000 | 0.1 | JavaFoil+Calcfoil stall+Eppler ext transition
12 | 100000 | 0.1 | XFOIL ncrit=9
13 | 100000 | 0.25 | JavaFoil+Calcfoil stall+Eppler ext transition
14 | 100000 | 0.25 | XFOIL ncrit=9
15 | 100000 | 0.5 | JavaFoil+Calcfoil stall+Eppler ext transition
16 | 100000 | 0.5 | XFOIL ncrit=9
17 | 250000 | 0 | JavaFoil+Calcfoil stall+Eppler ext transition
18 | 250000 | 0 | XFOIL ncrit=9
19 | 250000 | 0.1 | JavaFoil+Calcfoil stall+Eppler ext transition
20 | 250000 | 0.1 | XFOIL ncrit=9
21 | 250000 | 0.25 | JavaFoil+Calcfoil stall+Eppler ext transition
22 | 250000 | 0.25 | XFOIL ncrit=9
23 | 250000 | 0.5 | JavaFoil+Calcfoil stall+Eppler ext transition
24 | 250000 | 0.5 | XFOIL ncrit=9
25 | 500000 | 0 | JavaFoil+Calcfoil stall+Eppler ext transition
26 | 500000 | 0 | XFOIL ncrit=9
27 | 500000 | 0.1 | JavaFoil+Calcfoil stall+Eppler ext transition
28 | 500000 | 0.1 | XFOIL ncrit=9
29 | 500000 | 0.25 | JavaFoil+Calcfoil stall+Eppler ext transition
30 | 500000 | 0.25 | XFOIL ncrit=9
31 | 500000 | 0.5 | JavaFoil+Calcfoil stall+Eppler ext transition
32 | 500000 | 0.5 | XFOIL ncrit=9
33 | 750000 | 0 | JavaFoil+Calcfoil stall+Eppler ext transition
34 | 750000 | 0 | XFOIL ncrit=9
35 | 750000 | 0.1 | JavaFoil+Calcfoil stall+Eppler ext transition
36 | 750000 | 0.1 | XFOIL ncrit=9
37 | 750000 | 0.25 | JavaFoil+Calcfoil stall+Eppler ext transition
38 | 750000 | 0.25 | XFOIL ncrit=9
39 | 750000 | 0.5 | JavaFoil+Calcfoil stall+Eppler ext transition
40 | 750000 | 0.5 | XFOIL ncrit=9
41 | 1000000 | 0 | JavaFoil+Calcfoil stall+Eppler ext transition
42 | 1000000 | 0 | XFOIL ncrit=9
43 | 1000000 | 0.1 | JavaFoil+Calcfoil stall+Eppler ext transition
44 | 1000000 | 0.1 | XFOIL ncrit=9
45 | 1000000 | 0.25 | JavaFoil+Calcfoil stall+Eppler ext transition
46 | 1000000 | 0.25 | XFOIL ncrit=9
47 | 1000000 | 0.5 | JavaFoil+Calcfoil stall+Eppler ext transition
48 | 1000000 | 0.5 | XFOIL ncrit=9
49 | 2000000 | 0 | JavaFoil+Calcfoil stall+Eppler ext transition
50 | 2000000 | 0 | XFOIL ncrit=9
51 | 2000000 | 0.1 | JavaFoil+Calcfoil stall+Eppler ext transition
52 | 2000000 | 0.1 | XFOIL ncrit=9
53 | 2000000 | 0.25 | JavaFoil+Calcfoil stall+Eppler ext transition
54 | 2000000 | 0.25 | XFOIL ncrit=9
55 | 2000000 | 0.5 | JavaFoil+Calcfoil stall+Eppler ext transition
56 | 2000000 | 0.5 | XFOIL ncrit=9
57 | 3000000 | 0 | JavaFoil+Calcfoil stall+Eppler ext transition
58 | 3000000 | 0 | XFOIL ncrit=9
59 | 3000000 | 0.1 | JavaFoil+Calcfoil stall+Eppler ext transition
60 | 3000000 | 0.1 | XFOIL ncrit=9
61 | 3000000 | 0.25 | JavaFoil+Calcfoil stall+Eppler ext transition
62 | 3000000 | 0.25 | XFOIL ncrit=9
63 | 3000000 | 0.5 | JavaFoil+Calcfoil stall+Eppler ext transition
64 | 3000000 | 0.5 | XFOIL ncrit=9
65 | 4000000 | 0 | JavaFoil+Calcfoil stall+Eppler ext transition
66 | 4000000 | 0 | XFOIL ncrit=9
67 | 4000000 | 0.1 | JavaFoil+Calcfoil stall+Eppler ext transition
68 | 4000000 | 0.1 | XFOIL ncrit=9
69 | 4000000 | 0.25 | JavaFoil+Calcfoil stall+Eppler ext transition
70 | 4000000 | 0.25 | XFOIL ncrit=9
71 | 4000000 | 0.5 | JavaFoil+Calcfoil stall+Eppler ext transition
72 | 4000000 | 0.5 | XFOIL ncrit=9
73 | 5000000 | 0 | JavaFoil+Calcfoil stall+Eppler ext transition
74 | 5000000 | 0 | XFOIL ncrit=9
75 | 5000000 | 0.1 | JavaFoil+Calcfoil stall+Eppler ext transition
76 | 5000000 | 0.1 | XFOIL ncrit=9
77 | 5000000 | 0.25 | JavaFoil+Calcfoil stall+Eppler ext transition
78 | 5000000 | 0.25 | XFOIL ncrit=9
79 | 5000000 | 0.5 | JavaFoil+Calcfoil stall+Eppler ext transition
80 | 5000000 | 0.5 | XFOIL ncrit=9
81 | 6000000 | 0 | JavaFoil+Calcfoil stall+Eppler ext transition
82 | 6000000 | 0 | XFOIL ncrit=9
83 | 6000000 | 0.1 | JavaFoil+Calcfoil stall+Eppler ext transition
84 | 6000000 | 0.1 | XFOIL ncrit=9
85 | 6000000 | 0.25 | JavaFoil+Calcfoil stall+Eppler ext transition
86 | 6000000 | 0.25 | XFOIL ncrit=9
87 | 6000000 | 0.5 | JavaFoil+Calcfoil stall+Eppler ext transition
88 | 6000000 | 0.5 | XFOIL ncrit=9
89 | 7000000 | 0 | JavaFoil+Calcfoil stall+Eppler ext transition
90 | 7000000 | 0 | XFOIL ncrit=9
91 | 7000000 | 0.1 | JavaFoil+Calcfoil stall+Eppler ext transition
92 | 7000000 | 0.1 | XFOIL ncrit=9
93 | 7000000 | 0.25 | JavaFoil+Calcfoil stall+Eppler ext transition
94 | 7000000 | 0.25 | XFOIL ncrit=9
95 | 7000000 | 0.5 | JavaFoil+Calcfoil stall+Eppler ext transition
96 | 7000000 | 0.5 | XFOIL ncrit=9
97 | 8000000 | 0 | JavaFoil+Calcfoil stall+Eppler ext transition
98 | 8000000 | 0 | XFOIL ncrit=9
99 | 8000000 | 0.1 | JavaFoil+Calcfoil stall+Eppler ext transition
100 | 8000000 | 0.1 | XFOIL ncrit=9
101 | 8000000 | 0.25 | JavaFoil+Calcfoil stall+Eppler ext transition
102 | 8000000 | 0.25 | XFOIL ncrit=9
103 | 8000000 | 0.5 | JavaFoil+Calcfoil stall+Eppler ext transition
104 | 8000000 | 0.5 | XFOIL ncrit=9
105 | 10000000 | 0 | JavaFoil+Calcfoil stall+Eppler ext transition
106 | 10000000 | 0 | XFOIL ncrit=9
107 | 10000000 | 0.1 | JavaFoil+Calcfoil stall+Eppler ext transition
108 | 10000000 | 0.1 | XFOIL ncrit=9
109 | 10000000 | 0.25 | JavaFoil+Calcfoil stall+Eppler ext transition
110 | 10000000 | 0.25 | XFOIL ncrit=9
111 | 10000000 | 0.5 | JavaFoil+Calcfoil stall+Eppler ext transition
112 | 10000000 | 0.5 | XFOIL ncrit=9
113 | 12000000 | 0 | JavaFoil+Calcfoil stall+Eppler ext transition
114 | 12000000 | 0 | XFOIL ncrit=9
115 | 12000000 | 0.1 | JavaFoil+Calcfoil stall+Eppler ext transition
116 | 12000000 | 0.1 | XFOIL ncrit=9
117 | 12000000 | 0.25 | JavaFoil+Calcfoil stall+Eppler ext transition
118 | 12000000 | 0.25 | XFOIL ncrit=9
119 | 12000000 | 0.5 | JavaFoil+Calcfoil stall+Eppler ext transition
120 | 12000000 | 0.5 | XFOIL ncrit=9
121 | 14000000 | 0 | JavaFoil+Calcfoil stall+Eppler ext transition
122 | 14000000 | 0 | XFOIL ncrit=9
123 | 14000000 | 0.1 | JavaFoil+Calcfoil stall+Eppler ext transition
124 | 14000000 | 0.1 | XFOIL ncrit=9
125 | 14000000 | 0.25 | JavaFoil+Calcfoil stall+Eppler ext transition
126 | 14000000 | 0.25 | XFOIL ncrit=9
127 | 14000000 | 0.5 | JavaFoil+Calcfoil stall+Eppler ext transition
128 | 14000000 | 0.5 | XFOIL ncrit=9
129 | 16000000 | 0 | JavaFoil+Calcfoil stall+Eppler ext transition
130 | 16000000 | 0 | XFOIL ncrit=9
131 | 16000000 | 0.1 | JavaFoil+Calcfoil stall+Eppler ext transition
132 | 16000000 | 0.1 | XFOIL ncrit=9
133 | 16000000 | 0.25 | JavaFoil+Calcfoil stall+Eppler ext transition
134 | 16000000 | 0.25 | XFOIL ncrit=9
135 | 16000000 | 0.5 | JavaFoil+Calcfoil stall+Eppler ext transition
136 | 16000000 | 0.5 | XFOIL ncrit=9
137 | 18000000 | 0 | JavaFoil+Calcfoil stall+Eppler ext transition
138 | 18000000 | 0 | XFOIL ncrit=9
139 | 18000000 | 0.1 | JavaFoil+Calcfoil stall+Eppler ext transition
140 | 18000000 | 0.1 | XFOIL ncrit=9
141 | 18000000 | 0.25 | JavaFoil+Calcfoil stall+Eppler ext transition
142 | 18000000 | 0.25 | XFOIL ncrit=9
143 | 18000000 | 0.5 | JavaFoil+Calcfoil stall+Eppler ext transition
144 | 18000000 | 0.5 | XFOIL ncrit=9
145 | 20000000 | 0 | JavaFoil+Calcfoil stall+Eppler ext transition
146 | 20000000 | 0 | XFOIL ncrit=9
147 | 20000000 | 0.1 | JavaFoil+Calcfoil stall+Eppler ext transition
148 | 20000000 | 0.1 | XFOIL ncrit=9
149 | 20000000 | 0.25 | JavaFoil+Calcfoil stall+Eppler ext transition
150 | 20000000 | 0.25 | XFOIL ncrit=9
151 | 20000000 | 0.5 | JavaFoil+Calcfoil stall+Eppler ext transition
152 | 20000000 | 0.5 | XFOIL ncrit=9

## 1. Re 50k Mach 0.00 (1)
BIGFOIL.COM POLAR EXPORT
NACA64A614
NACA64A614 |  |  |  | Cl Max: | 1.386 | at alpha= | 7.5 | deg
JavaFoil+Calcfoil stall+Eppler ext transition |  |  |  | L/D Max: | 46.554 | at alpha= | 5.5 | deg
Re: | 50000 |  |  | Cd Min: | 0.01816 | at alpha= | -1.5 | deg
Mach: | 0 |  |  | Cl=0 at alpha= | -4.8333 | deg
|  |  |  | @ Cl=0.1, Cd= | 0.036819
|  |  |  | @ Cl=0.4, Cd= | 0.018189
|  |  |  | @ Cl=0.6, Cd= | 0.019312
alpha (deg) | Cl | Cd | Cm | Cl/Cd
-20 | -0.518 | 0.36914 | -0.028 | -1.403
-19.5 | -0.532 | 0.35064 | -0.028 | -1.517
-19 | -0.546 | 0.32378 | -0.029 | -1.685
-18.5 | -0.559 | 0.30964 | -0.03 | -1.804
-18 | -0.571 | 0.27006 | -0.03 | -2.113
-17.5 | -0.582 | 0.25664 | -0.031 | -2.266
-17 | -0.591 | 0.23525 | -0.032 | -2.513
-16.5 | -0.599 | 0.22173 | -0.032 | -2.701
-16 | -0.605 | 0.21274 | -0.033 | -2.844
-15.5 | -0.609 | 0.20336 | -0.034 | -2.993
-15 | -0.61 | 0.18197 | -0.034 | -3.351
-14.5 | -0.608 | 0.17069 | -0.035 | -3.565
-14 | -0.604 | 0.15885 | -0.035 | -3.802
-13.5 | -0.596 | 0.14497 | -0.036 | -4.113
-13 | -0.585 | 0.13908 | -0.037 | -4.209
-12.5 | -0.571 | 0.12523 | -0.038 | -4.559
-12 | -0.553 | 0.11736 | -0.038 | -4.711
-11.5 | -0.532 | 0.10694 | -0.039 | -4.97
-11 | -0.507 | 0.10097 | -0.04 | -5.018
-10.5 | -0.478 | 0.0946 | -0.04 | -5.056
-10 | -0.447 | 0.08829 | -0.041 | -5.062
-9.5 | -0.412 | 0.0818 | -0.041 | -5.04
-9 | -0.374 | 0.07585 | -0.042 | -4.933
-8.5 | -0.334 | 0.07067 | -0.042 | -4.727
-8 | -0.292 | 0.06653 | -0.043 | -4.394
-7.5 | -0.249 | 0.06196 | -0.044 | -4.018
-7 | -0.204 | 0.05802 | -0.045 | -3.522
-6.5 | -0.159 | 0.05529 | -0.046 | -2.867
-6 | -0.112 | 0.0517 | -0.046 | -2.162
-5.5 | -0.064 | 0.04919 | -0.048 | -1.307
-5 | -0.016 | 0.0465 | -0.049 | -0.35
-4.5 | 0.032 | 0.04448 | -0.051 | 0.723
-4 | 0.081 | 0.0425 | -0.055 | 1.907
-3.5 | 0.161 | 0.01858 | -0.112 | 8.681
-3 | 0.21 | 0.0202 | -0.105 | 10.38
-2.5 | 0.269 | 0.01981 | -0.107 | 13.571
-2 | 0.329 | 0.01853 | -0.108 | 17.77
-1.5 | 0.406 | 0.01816 | -0.115 | 22.35
-1 | 0.467 | 0.01832 | -0.115 | 25.465
-0.5 | 0.527 | 0.01852 | -0.116 | 28.473
0 | 0.574 | 0.01918 | -0.117 | 29.933
0.5 | 0.633 | 0.01948 | -0.117 | 32.479
1 | 0.691 | 0.01984 | -0.118 | 34.827
1.5 | 0.749 | 0.02022 | -0.119 | 37.051
2 | 0.807 | 0.02068 | -0.119 | 39.028
2.5 | 0.865 | 0.02117 | -0.12 | 40.855
3 | 0.922 | 0.02177 | -0.12 | 42.372
3.5 | 0.975 | 0.02236 | -0.121 | 43.608
4 | 1.03 | 0.02308 | -0.121 | 44.648
4.5 | 1.085 | 0.02382 | -0.122 | 45.525
5 | 1.136 | 0.0246 | -0.122 | 46.188
5.5 | 1.186 | 0.02549 | -0.123 | 46.554
6 | 1.233 | 0.0266 | -0.123 | 46.362
6.5 | 1.275 | 0.02794 | -0.123 | 45.649
7 | 1.345 | 0.03175 | -0.126 | 42.353
7.5 | 1.386 | 0.03296 | -0.127 | 42.05
8 | 1.182 | 0.06044 | -0.061 | 19.555
8.5 | 1.208 | 0.06513 | -0.054 | 18.545
9 | 1.232 | 0.07019 | -0.052 | 17.56
9.5 | 1.253 | 0.07484 | -0.05 | 16.749
10 | 1.271 | 0.08078 | -0.048 | 15.729
10.5 | 1.283 | 0.08988 | -0.049 | 14.275
11 | 1.287 | 0.09626 | -0.049 | 13.369
11.5 | 1.285 | 0.10209 | -0.047 | 12.587
12 | 1.278 | 0.11059 | -0.046 | 11.556
12.5 | 1.266 | 0.12008 | -0.045 | 10.541

## 2. Re 50k Mach 0.00 (2)
BIGFOIL.COM POLAR EXPORT
NACA64A614
NACA64A614 |  |  |  | Cl Max: | 1.3182 | at alpha= | 12.5 | deg
XFOIL ncrit=9 |  |  |  | L/D Max: | 25.6593 | at alpha= | 10.5 | deg
Re: | 50000 |  |  | Cd Min: | 0.22027 | at alpha= | 17.5 | deg
Mach: | 0 |  |  | Cl=0 at alpha= | 2.0627 | deg
|  |  |  | @ Cl=0.1, Cd= | 0.04796
|  |  |  | @ Cl=0.4, Cd= | 0.071255
|  |  |  | @ Cl=0.6, Cd= | 0.084872
alpha (deg) | Cl | Cd | Cm | Cl/Cd
-10 | -0.3856 | 0.1292 | -0.0307 | -2.9845
-9.5 | -0.4 | 0.12545 | -0.0274 | -3.1885
-9 | -0.3936 | 0.11947 | -0.0236 | -3.2946
-8.5 | -0.3892 | 0.11479 | -0.0193 | -3.3905
-8 | -0.431 | 0.11349 | -0.0143 | -3.7977
-7.5 | -0.428 | 0.10893 | -0.0091 | -3.9291
-7 | -0.4278 | 0.10456 | -0.0039 | -4.0914
-6.5 | -0.4281 | 0.10026 | 0.0012 | -4.2699
-6 | -0.4328 | 0.09627 | 0.0066 | -4.4957
-5.5 | -0.463 | 0.09412 | 0.0147 | -4.9193
-5 | -0.5685 | 0.05667 | -0.0354 | -10.0318
-4.5 | -0.5357 | 0.0496 | -0.035 | -10.8004
-4 | -0.5028 | 0.04501 | -0.0332 | -11.1709
-3.5 | -0.468 | 0.04134 | -0.031 | -11.3208
-3 | -0.4311 | 0.0387 | -0.0287 | -11.1395
-2.5 | -0.3935 | 0.03692 | -0.0264 | -10.6582
-2 | -0.3533 | 0.03558 | -0.0243 | -9.9297
-1.5 | -0.3111 | 0.03455 | -0.0228 | -9.0043
-1 | -0.2962 | 0.03309 | -0.011 | -8.9513
0 | -0.1648 | 0.03482 | -0.0206 | -4.7329
0.5 | -0.1244 | 0.03624 | -0.0218 | -3.4327
1 | -0.0838 | 0.03788 | -0.0229 | -2.2122
1.5 | -0.0439 | 0.03969 | -0.0238 | -1.1061
2 | -0.0048 | 0.04167 | -0.0246 | -0.11519
2.5 | 0.0335 | 0.04378 | -0.0254 | 0.76519
3 | 0.071 | 0.04605 | -0.0261 | 1.5418
3.5 | 0.1158 | 0.049 | -0.0284 | 2.3633
4 | 0.1754 | 0.05314 | -0.0339 | 3.3007
4.5 | 0.2368 | 0.05764 | -0.0396 | 4.1083
5 | 0.2825 | 0.06112 | -0.0425 | 4.6221
5.5 | 0.3321 | 0.06507 | -0.0461 | 5.1037
6 | 0.3774 | 0.06926 | -0.0491 | 5.449
6.5 | 0.4252 | 0.07348 | -0.0523 | 5.7866
7 | 0.4591 | 0.07709 | -0.0535 | 5.9554
7.5 | 0.5022 | 0.08149 | -0.056 | 6.1627
8 | 0.5477 | 0.08619 | -0.0585 | 6.3546
8.5 | 0.6909 | 0.08258 | -0.0605 | 8.3664
9 | 0.7535 | 0.08337 | -0.0601 | 9.038
9.5 | 0.8142 | 0.08285 | -0.0581 | 9.8274
10 | 0.9526 | 0.07041 | -0.0529 | 13.5293
10.5 | 1.1208 | 0.04368 | -0.0374 | 25.6593
11 | 1.1163 | 0.04841 | -0.0298 | 23.0593
11.5 | 1.1918 | 0.0521 | -0.029 | 22.8752
12 | 1.2738 | 0.05822 | -0.0309 | 21.8791
12.5 | 1.3182 | 0.06566 | -0.0304 | 20.0761
13 | 1.293 | 0.0724 | -0.0238 | 17.8591
13.5 | 1.2575 | 0.08048 | -0.0188 | 15.625
14 | 1.2119 | 0.08993 | -0.0158 | 13.476
14.5 | 1.1625 | 0.10111 | -0.0157 | 11.4974
15.5 | 0.8677 | 0.17922 | -0.0642 | 4.8415
16 | 0.8486 | 0.19621 | -0.0759 | 4.325
16.5 | 0.8763 | 0.20638 | -0.0773 | 4.2461
17 | 0.8867 | 0.21341 | -0.08 | 4.1549
17.5 | 0.8991 | 0.22027 | -0.0828 | 4.0818

## 3. Re 50k Mach 0.10 (1)
BIGFOIL.COM POLAR EXPORT
NACA64A614
NACA64A614 |  |  |  | Cl Max: | 1.391 | at alpha= | 7.5 | deg
JavaFoil+Calcfoil stall+Eppler ext transition |  |  |  | L/D Max: | 46.439 | at alpha= | 5.5 | deg
Re: | 50000 |  |  | Cd Min: | 0.01836 | at alpha= | -1 | deg
Mach: | 0.1 |  |  | Cl=0 at alpha= | -4.8333 | deg
|  |  |  | @ Cl=0.1, Cd= | 0.037013
|  |  |  | @ Cl=0.4, Cd= | 0.018811
|  |  |  | @ Cl=0.6, Cd= | 0.019365
alpha (deg) | Cl | Cd | Cm | Cl/Cd
-19.5 | -0.486 | 0.3653 | -0.028 | -1.331
-19 | -0.503 | 0.34997 | -0.029 | -1.436
-18.5 | -0.518 | 0.32404 | -0.029 | -1.6
-18 | -0.534 | 0.29437 | -0.031 | -1.813
-17.5 | -0.548 | 0.26976 | -0.031 | -2.03
-17 | -0.56 | 0.25341 | -0.032 | -2.211
-16.5 | -0.571 | 0.23909 | -0.032 | -2.389
-16 | -0.58 | 0.22978 | -0.033 | -2.526
-15.5 | -0.587 | 0.20243 | -0.033 | -2.9
-15 | -0.591 | 0.18962 | -0.034 | -3.119
-14.5 | -0.593 | 0.17516 | -0.035 | -3.384
-14 | -0.591 | 0.15866 | -0.035 | -3.724
-13.5 | -0.586 | 0.14708 | -0.036 | -3.982
-13 | -0.577 | 0.13795 | -0.037 | -4.183
-12.5 | -0.565 | 0.13145 | -0.038 | -4.296
-12 | -0.549 | 0.12143 | -0.039 | -4.517
-11.5 | -0.529 | 0.11064 | -0.039 | -4.777
-11 | -0.505 | 0.10407 | -0.04 | -4.851
-10.5 | -0.477 | 0.09494 | -0.04 | -5.029
-10 | -0.447 | 0.08828 | -0.041 | -5.06
-9.5 | -0.413 | 0.08321 | -0.041 | -4.959
-9 | -0.375 | 0.07683 | -0.042 | -4.879
-8.5 | -0.335 | 0.07142 | -0.042 | -4.69
-8 | -0.293 | 0.06641 | -0.043 | -4.415
-7.5 | -0.25 | 0.06243 | -0.044 | -4.002
-7 | -0.205 | 0.05792 | -0.045 | -3.542
-6.5 | -0.159 | 0.05561 | -0.046 | -2.863
-6 | -0.112 | 0.05191 | -0.047 | -2.163
-5.5 | -0.065 | 0.04937 | -0.048 | -1.308
-5 | -0.016 | 0.04664 | -0.049 | -0.351
-4.5 | 0.032 | 0.0446 | -0.052 | 0.724
-4 | 0.081 | 0.04265 | -0.054 | 1.908
-3.5 | 0.162 | 0.01862 | -0.112 | 8.708
-3 | 0.211 | 0.02028 | -0.106 | 10.384
-2.5 | 0.27 | 0.01988 | -0.107 | 13.578
-2 | 0.331 | 0.01959 | -0.109 | 16.869
-1.5 | 0.391 | 0.01887 | -0.11 | 20.731
-1 | 0.469 | 0.01836 | -0.116 | 25.539
-0.5 | 0.53 | 0.01856 | -0.117 | 28.565
0 | 0.577 | 0.01925 | -0.117 | 29.968
0.5 | 0.635 | 0.01954 | -0.118 | 32.525
1 | 0.694 | 0.01992 | -0.119 | 34.862
1.5 | 0.753 | 0.02032 | -0.119 | 37.057
2 | 0.811 | 0.02077 | -0.12 | 39.067
2.5 | 0.869 | 0.02128 | -0.12 | 40.843
3 | 0.927 | 0.02188 | -0.121 | 42.349
3.5 | 0.98 | 0.0225 | -0.121 | 43.554
4 | 1.035 | 0.02319 | -0.122 | 44.647
4.5 | 1.089 | 0.02389 | -0.123 | 45.611
5 | 1.141 | 0.02476 | -0.123 | 46.109
5.5 | 1.192 | 0.02566 | -0.123 | 46.439
6 | 1.238 | 0.02683 | -0.124 | 46.141
6.5 | 1.28 | 0.02819 | -0.124 | 45.393
7 | 1.35 | 0.03202 | -0.127 | 42.152
7.5 | 1.391 | 0.03323 | -0.127 | 41.857
8 | 1.185 | 0.06078 | -0.06 | 19.495
8.5 | 1.211 | 0.0656 | -0.054 | 18.459
9 | 1.235 | 0.07077 | -0.051 | 17.447
9.5 | 1.255 | 0.07614 | -0.05 | 16.481
10 | 1.271 | 0.08249 | -0.049 | 15.405
10.5 | 1.281 | 0.08989 | -0.049 | 14.253
11 | 1.283 | 0.09572 | -0.048 | 13.398
11.5 | 1.278 | 0.10613 | -0.047 | 12.042
12 | 1.268 | 0.112 | -0.046 | 11.318
12.5 | 1.252 | 0.12335 | -0.044 | 10.146

## 4. Re 50k Mach 0.10 (2)
BIGFOIL.COM POLAR EXPORT
NACA64A614
NACA64A614 |  |  |  | Cl Max: | 1.3131 | at alpha= | 12.5 | deg
XFOIL ncrit=9 |  |  |  | L/D Max: | 25.1837 | at alpha= | 10.5 | deg
Re: | 50000 |  |  | Cd Min: | 0.2208 | at alpha= | 17.5 | deg
Mach: | 0.1 |  |  | Cl=0 at alpha= | 2.0803 | deg
|  |  |  | @ Cl=0.1, Cd= | 0.048181
|  |  |  | @ Cl=0.4, Cd= | 0.071486
|  |  |  | @ Cl=0.6, Cd= | 0.081779
alpha (deg) | Cl | Cd | Cm | Cl/Cd
-9.5 | -0.4021 | 0.12635 | -0.0274 | -3.1824
-9 | -0.3871 | 0.11958 | -0.0237 | -3.2372
-8.5 | -0.3892 | 0.11545 | -0.0193 | -3.3712
-8 | -0.4006 | 0.11158 | -0.0148 | -3.5902
-7.5 | -0.4294 | 0.10967 | -0.0091 | -3.9154
-7 | -0.4291 | 0.10528 | -0.0039 | -4.0758
-6.5 | -0.4274 | 0.1008 | 0.0011 | -4.2401
-6 | -0.4305 | 0.09665 | 0.0063 | -4.4542
-4.5 | -0.5403 | 0.05012 | -0.0351 | -10.7801
-4 | -0.5065 | 0.04558 | -0.0334 | -11.1123
-3.5 | -0.4717 | 0.04182 | -0.0313 | -11.2793
-3 | -0.4347 | 0.03907 | -0.029 | -11.1262
-2.5 | -0.3968 | 0.03725 | -0.0267 | -10.6523
-2 | -0.3566 | 0.03584 | -0.0246 | -9.9498
-1.5 | -0.3143 | 0.03485 | -0.023 | -9.0187
-1 | -0.295 | 0.03329 | -0.0126 | -8.8615
-0.5 | -0.2058 | 0.0339 | -0.0192 | -6.0708
0 | -0.1673 | 0.03493 | -0.0205 | -4.7896
0.5 | -0.1266 | 0.03634 | -0.0218 | -3.4838
1 | -0.0858 | 0.03798 | -0.0229 | -2.2591
1.5 | -0.0456 | 0.0398 | -0.0238 | -1.1457
2 | -0.0062 | 0.04179 | -0.0246 | -0.14836
2.5 | 0.0324 | 0.04391 | -0.0254 | 0.73787
3 | 0.0701 | 0.04619 | -0.0261 | 1.5176
3.5 | 0.1174 | 0.04934 | -0.0289 | 2.3794
4 | 0.1763 | 0.05337 | -0.0342 | 3.3034
4.5 | 0.2397 | 0.05816 | -0.0402 | 4.1214
5 | 0.2821 | 0.06123 | -0.0426 | 4.6072
5.5 | 0.3355 | 0.06559 | -0.0468 | 5.1151
6 | 0.3746 | 0.06916 | -0.0487 | 5.4164
6.5 | 0.4317 | 0.07439 | -0.0534 | 5.8032
7 | 0.4644 | 0.07769 | -0.0543 | 5.9776
7.5 | 0.5123 | 0.08243 | -0.0573 | 6.215
8 | 0.6308 | 0.08155 | -0.0603 | 7.7351
8.5 | 0.6847 | 0.08305 | -0.0599 | 8.2444
9 | 0.7445 | 0.08417 | -0.0595 | 8.8452
9.5 | 0.8084 | 0.08368 | -0.0577 | 9.6606
10 | 0.9216 | 0.07469 | -0.0527 | 12.339
10.5 | 1.1174 | 0.04437 | -0.0359 | 25.1837
11 | 1.1154 | 0.04929 | -0.0289 | 22.6293
11.5 | 1.1909 | 0.053 | -0.028 | 22.4698
12 | 1.2706 | 0.05925 | -0.0295 | 21.4447
12.5 | 1.3131 | 0.06685 | -0.0288 | 19.6425
13 | 1.2828 | 0.07364 | -0.0223 | 17.4199
13.5 | 1.2452 | 0.08197 | -0.0177 | 15.1909
14 | 1.1993 | 0.09175 | -0.0153 | 13.0714
14.5 | 1.1515 | 0.10323 | -0.0159 | 11.1547
15 | 0.943 | 0.14521 | -0.0417 | 6.494
16.5 | 0.8777 | 0.20716 | -0.0779 | 4.2368
17 | 0.8887 | 0.21429 | -0.0806 | 4.1472
17.5 | 0.8997 | 0.2208 | -0.0836 | 4.0747

## 5. Re 50k Mach 0.25 (1)
BIGFOIL.COM POLAR EXPORT
NACA64A614
NACA64A614 |  |  |  | Cl Max: | 1.416 | at alpha= | 7.5 | deg
JavaFoil+Calcfoil stall+Eppler ext transition |  |  |  | L/D Max: | 45.623 | at alpha= | 5 | deg
Re: | 50000 |  |  | Cd Min: | 0.01886 | at alpha= | -0.5 | deg
Mach: | 0.25 |  |  | Cl=0 at alpha= | -4.83 | deg
|  |  |  | @ Cl=0.1, Cd= | 0.03837
|  |  |  | @ Cl=0.4, Cd= | 0.01902
|  |  |  | @ Cl=0.6, Cd= | 0.019613
alpha (deg) | Cl | Cd | Cm | Cl/Cd
-17.5 | -0.208 | 0.45689 | -0.031 | -0.456
-17 | -0.264 | 0.48952 | -0.03 | -0.539
-16.5 | -0.311 | 0.39215 | -0.029 | -0.794
-16 | -0.354 | 0.33943 | -0.029 | -1.042
-15.5 | -0.391 | 0.30146 | -0.03 | -1.298
-15 | -0.424 | 0.26253 | -0.031 | -1.616
-14.5 | -0.453 | 0.23067 | -0.033 | -1.962
-14 | -0.476 | 0.19966 | -0.034 | -2.382
-13.5 | -0.493 | 0.18301 | -0.035 | -2.693
-13 | -0.504 | 0.16412 | -0.036 | -3.071
-12.5 | -0.509 | 0.15175 | -0.037 | -3.354
-12 | -0.508 | 0.13255 | -0.038 | -3.83
-11.5 | -0.5 | 0.12493 | -0.039 | -4.003
-11 | -0.486 | 0.11225 | -0.04 | -4.333
-10.5 | -0.467 | 0.10395 | -0.041 | -4.492
-10 | -0.442 | 0.09323 | -0.041 | -4.742
-9.5 | -0.412 | 0.08777 | -0.042 | -4.697
-9 | -0.377 | 0.08104 | -0.043 | -4.65
-8.5 | -0.338 | 0.07403 | -0.043 | -4.572
-8 | -0.298 | 0.06928 | -0.044 | -4.295
-7.5 | -0.254 | 0.06404 | -0.045 | -3.972
-7 | -0.209 | 0.05996 | -0.046 | -3.492
-6.5 | -0.163 | 0.0563 | -0.047 | -2.892
-6 | -0.115 | 0.0527 | -0.047 | -2.182
-5.5 | -0.066 | 0.05012 | -0.049 | -1.321
-5 | -0.017 | 0.04719 | -0.05 | -0.356
-4.5 | 0.033 | 0.04514 | -0.052 | 0.734
-4 | 0.084 | 0.04309 | -0.055 | 1.939
-3.5 | 0.166 | 0.0189 | -0.115 | 8.809
-3 | 0.229 | 0.0189 | -0.116 | 12.141
-2.5 | 0.276 | 0.02043 | -0.109 | 13.52
-2 | 0.338 | 0.02009 | -0.111 | 16.843
-1.5 | 0.4 | 0.01902 | -0.112 | 21.041
-1 | 0.463 | 0.01928 | -0.114 | 24.019
-0.5 | 0.545 | 0.01886 | -0.12 | 28.883
0 | 0.592 | 0.01956 | -0.12 | 30.251
0.5 | 0.652 | 0.01996 | -0.121 | 32.687
1 | 0.713 | 0.02031 | -0.122 | 35.097
1.5 | 0.773 | 0.02081 | -0.122 | 37.14
2 | 0.833 | 0.02128 | -0.123 | 39.136
2.5 | 0.892 | 0.0218 | -0.123 | 40.918
3 | 0.951 | 0.02247 | -0.124 | 42.331
3.5 | 1.005 | 0.02314 | -0.125 | 43.449
4 | 1.062 | 0.02391 | -0.125 | 44.403
4.5 | 1.117 | 0.02473 | -0.126 | 45.171
5 | 1.169 | 0.02563 | -0.126 | 45.623
5.5 | 1.218 | 0.02677 | -0.126 | 45.507
6 | 1.263 | 0.02807 | -0.126 | 44.986
6.5 | 1.333 | 0.03218 | -0.13 | 41.421
7 | 1.377 | 0.03357 | -0.13 | 41.026
7.5 | 1.416 | 0.03468 | -0.131 | 40.822
8 | 1.203 | 0.06275 | -0.056 | 19.167
8.5 | 1.226 | 0.06766 | -0.054 | 18.115
9 | 1.243 | 0.07371 | -0.051 | 16.865
9.5 | 1.255 | 0.07952 | -0.05 | 15.78
10 | 1.26 | 0.08694 | -0.049 | 14.495
10.5 | 1.257 | 0.09745 | -0.048 | 12.898
11 | 1.239 | 0.10518 | -0.046 | 11.782
11.5 | 1.212 | 0.11515 | -0.045 | 10.523
12 | 1.174 | 0.1312 | -0.044 | 8.951
12.5 | 1.127 | 0.13796 | -0.041 | 8.17

## 6. Re 50k Mach 0.25 (2)
BIGFOIL.COM POLAR EXPORT
NACA64A614
NACA64A614 |  |  |  | Cl Max: | 1.25 | at alpha= | 12 | deg
XFOIL ncrit=9 |  |  |  | L/D Max: | 22.6425 | at alpha= | 10.5 | deg
Re: | 50000 |  |  | Cd Min: | 0.25984 | at alpha= | 20 | deg
Mach: | 0.25 |  |  | Cl=0 at alpha= | 2.1754 | deg
|  |  |  | @ Cl=0.1, Cd= | 0.04925
|  |  |  | @ Cl=0.4, Cd= | 0.072532
|  |  |  | @ Cl=0.6, Cd= | 0.083353
alpha (deg) | Cl | Cd | Cm | Cl/Cd
-10 | -0.3658 | 0.13092 | -0.0308 | -2.7941
-9.5 | -0.3678 | 0.12619 | -0.0274 | -2.9147
-9 | -0.3709 | 0.1218 | -0.0238 | -3.0452
-8.5 | -0.396 | 0.11955 | -0.0195 | -3.3124
-8 | -0.3856 | 0.11399 | -0.0152 | -3.3828
-7.5 | -0.401 | 0.11057 | -0.0104 | -3.6267
-7 | -0.4335 | 0.10893 | -0.0042 | -3.9796
-6.5 | -0.4244 | 0.10373 | 0.0003 | -4.0914
-6 | -0.4199 | 0.09883 | 0.0047 | -4.2487
-5 | -0.5846 | 0.06588 | -0.0303 | -8.8737
-4.5 | -0.5591 | 0.05563 | -0.0343 | -10.0503
-4 | -0.5261 | 0.04898 | -0.0346 | -10.7411
-3.5 | -0.492 | 0.04455 | -0.0329 | -11.0438
-3 | -0.4544 | 0.04122 | -0.0307 | -11.0238
-2.5 | -0.4156 | 0.03907 | -0.0283 | -10.6373
-2 | -0.3749 | 0.03734 | -0.026 | -10.0402
-1.5 | -0.3327 | 0.03622 | -0.024 | -9.1855
-1 | -0.2794 | 0.0342 | -0.0241 | -8.1696
-0.5 | -0.2185 | 0.03471 | -0.0188 | -6.295
0 | -0.1808 | 0.03556 | -0.0198 | -5.0844
0.5 | -0.1391 | 0.03692 | -0.0213 | -3.7676
1 | -0.0967 | 0.03856 | -0.0225 | -2.5078
1.5 | -0.0548 | 0.04041 | -0.0236 | -1.3561
2 | -0.014 | 0.04243 | -0.0246 | -0.32996
2.5 | 0.0259 | 0.0446 | -0.0254 | 0.58072
3 | 0.0649 | 0.04695 | -0.0262 | 1.3823
3.5 | 0.1203 | 0.05058 | -0.0305 | 2.3784
4 | 0.1869 | 0.05543 | -0.037 | 3.3718
4.5 | 0.2354 | 0.05869 | -0.0402 | 4.0109
5 | 0.2949 | 0.06342 | -0.0453 | 4.65
5.5 | 0.3336 | 0.06665 | -0.0469 | 5.0053
6 | 0.3911 | 0.07168 | -0.0516 | 5.4562
6.5 | 0.4239 | 0.07482 | -0.0524 | 5.6656
7 | 0.4637 | 0.07906 | -0.0543 | 5.8652
7.5 | 0.5258 | 0.08459 | -0.0589 | 6.2159
8 | 0.6332 | 0.0828 | -0.0596 | 7.6473
8.5 | 0.6937 | 0.08457 | -0.0596 | 8.2027
9 | 0.7529 | 0.08583 | -0.0588 | 8.772
9.5 | 0.8399 | 0.08328 | -0.0565 | 10.0853
10 | 0.932 | 0.07511 | -0.0494 | 12.4085
10.5 | 1.1045 | 0.04878 | -0.0302 | 22.6425
11 | 1.1253 | 0.05341 | -0.0252 | 21.0691
11.5 | 1.1883 | 0.05805 | -0.0234 | 20.4703
12 | 1.25 | 0.06491 | -0.023 | 19.2574
12.5 | 1.2235 | 0.07267 | -0.0183 | 16.8364
13 | 1.1836 | 0.08185 | -0.0155 | 14.4606
13.5 | 1.1302 | 0.09326 | -0.0156 | 12.1188
14 | 1.0725 | 0.10745 | -0.0196 | 9.9814
14.5 | 1.024 | 0.12369 | -0.0264 | 8.2788
15 | 0.9047 | 0.16214 | -0.0529 | 5.5797
15.5 | 0.9147 | 0.17389 | -0.0566 | 5.2602
16 | 0.8574 | 0.2008 | -0.0794 | 4.2699
16.5 | 0.887 | 0.21156 | -0.081 | 4.1927
17.5 | 0.9054 | 0.22405 | -0.0879 | 4.0411
18 | 0.9122 | 0.22994 | -0.0924 | 3.9671
18.5 | 0.9267 | 0.23696 | -0.096 | 3.9108
19 | 0.9434 | 0.24457 | -0.0995 | 3.8574
19.5 | 0.9747 | 0.25684 | -0.1005 | 3.795
20 | 0.9811 | 0.25984 | -0.1057 | 3.7758

## 7. Re 50k Mach 0.50 (1)
BIGFOIL.COM POLAR EXPORT
NACA64A614
NACA64A614 |  |  |  | Cl Max: | 1.436 | at alpha= | 6.5 | deg
JavaFoil+Calcfoil stall+Eppler ext transition |  |  |  | L/D Max: | 42.435 | at alpha= | 4 | deg
Re: | 50000 |  |  | Cd Min: | 0.01997 | at alpha= | -3 | deg
Mach: | 0.5 |  |  | Cl=0 at alpha= | -4.8304 | deg
|  |  |  | @ Cl=0.1, Cd= | 0.044888
|  |  |  | @ Cl=0.4, Cd= | 0.022231
|  |  |  | @ Cl=0.6, Cd= | 0.021673
alpha (deg) | Cl | Cd | Cm | Cl/Cd
-20 | -0.847 | 0.42593 | -0.056 | -1.988
-19.5 | -0.818 | 0.41025 | -0.055 | -1.993
-19 | -0.79 | 0.4115 | -0.054 | -1.919
-18.5 | -0.763 | 0.39608 | -0.054 | -1.925
-18 | -0.735 | 0.39712 | -0.054 | -1.851
-17.5 | -0.708 | 0.40753 | -0.055 | -1.737
-17 | -0.68 | 0.40396 | -0.055 | -1.684
-16.5 | -0.651 | 0.36798 | -0.053 | -1.77
-16 | -0.624 | 0.32969 | -0.053 | -1.892
-15.5 | -0.596 | 0.33261 | -0.053 | -1.792
-15 | -0.569 | 0.32999 | -0.053 | -1.723
-14.5 | -0.541 | 0.32247 | -0.054 | -1.678
-14 | -0.513 | 0.31785 | -0.054 | -1.615
-13.5 | -0.484 | 0.2968 | -0.051 | -1.632
-13 | -0.457 | 0.27824 | -0.051 | -1.641
-12.5 | -0.429 | 0.2979 | -0.051 | -1.44
-12 | -0.401 | 0.25804 | -0.051 | -1.555
-11.5 | -0.373 | 0.2486 | -0.052 | -1.502
-11 | -0.345 | 0.23653 | -0.048 | -1.458
-10.5 | -0.317 | 0.24778 | -0.047 | -1.279
-10 | -0.289 | 0.22732 | -0.047 | -1.272
-9.5 | -0.261 | 0.22341 | -0.048 | -1.169
-9 | -0.233 | 0.20116 | -0.048 | -1.16
-8.5 | -0.205 | 0.19091 | -0.041 | -1.074
-8 | -0.259 | 0.10235 | -0.045 | -2.531
-7.5 | -0.252 | 0.11437 | -0.049 | -2.207
-7 | -0.218 | 0.07195 | -0.05 | -3.036
-6.5 | -0.175 | 0.06445 | -0.051 | -2.708
-6 | -0.125 | 0.05807 | -0.052 | -2.156
-5.5 | -0.073 | 0.05352 | -0.053 | -1.358
-5 | -0.019 | 0.05036 | -0.054 | -0.368
-4.5 | 0.037 | 0.04733 | -0.055 | 0.776
-4 | 0.093 | 0.04514 | -0.057 | 2.055
-3.5 | 0.15 | 0.04309 | -0.062 | 3.469
-3 | 0.256 | 0.01997 | -0.129 | 12.82
-2.5 | 0.304 | 0.02273 | -0.119 | 13.384
-2 | 0.373 | 0.02231 | -0.121 | 16.714
-1.5 | 0.441 | 0.02211 | -0.123 | 19.94
-1 | 0.509 | 0.02201 | -0.124 | 23.144
-0.5 | 0.578 | 0.02201 | -0.126 | 26.283
0 | 0.659 | 0.02077 | -0.127 | 31.737
0.5 | 0.727 | 0.02166 | -0.129 | 33.542
1 | 0.794 | 0.02234 | -0.135 | 35.53
1.5 | 0.86 | 0.02299 | -0.136 | 37.423
2 | 0.927 | 0.02375 | -0.137 | 39.02
2.5 | 0.993 | 0.02454 | -0.137 | 40.452
3 | 1.058 | 0.02546 | -0.138 | 41.575
3.5 | 1.115 | 0.02649 | -0.138 | 42.107
4 | 1.173 | 0.02764 | -0.139 | 42.435
4.5 | 1.227 | 0.02905 | -0.138 | 42.234
5 | 1.275 | 0.03078 | -0.138 | 41.424
5.5 | 1.319 | 0.03264 | -0.138 | 40.42
6 | 1.401 | 0.03741 | -0.143 | 37.448
6.5 | 1.436 | 0.0393 | -0.144 | 36.528
7 | 1.213 | 0.06199 | -0.059 | 19.572
7.5 | 1.206 | 0.07055 | -0.055 | 17.102
8 | 1.143 | 0.0865 | -0.051 | 13.219
8.5 | 0.735 | 0.15934 | -0.04 | 4.612
9 | 0.762 | 0.2061 | -0.051 | 3.698
9.5 | 0.789 | 0.20739 | -0.051 | 3.804
10 | 0.817 | 0.22538 | -0.061 | 3.624
10.5 | 0.843 | 0.24266 | -0.06 | 3.475
11 | 0.871 | 0.27727 | -0.068 | 3.143
11.5 | 0.898 | 0.28045 | -0.069 | 3.202

## 8. Re 50k Mach 0.50 (2)
BIGFOIL.COM POLAR EXPORT
NACA64A614
NACA64A614 |  |  |  | Cl Max: | 1.0756 | at alpha= | 20 | deg
XFOIL ncrit=9 |  |  |  | L/D Max: | 12.2092 | at alpha= | 11 | deg
Re: | 50000 |  |  | Cd Min: | 0.29243 | at alpha= | 20 | deg
Mach: | 0.5 |  |  | Cl=0 at alpha= | 2.5279 | deg
|  |  |  | @ Cl=0.1, Cd= | 0.054169
|  |  |  | @ Cl=0.4, Cd= | 0.077377
|  |  |  | @ Cl=0.6, Cd= | 0.085034
alpha (deg) | Cl | Cd | Cm | Cl/Cd
-9.5 | -0.3673 | 0.14017 | -0.0281 | -2.6204
-9 | -0.3564 | 0.13379 | -0.0246 | -2.6639
-8.5 | -0.3706 | 0.13084 | -0.0205 | -2.8325
-8 | -0.3703 | 0.12567 | -0.0168 | -2.9466
-7.5 | -0.3754 | 0.12158 | -0.0127 | -3.0877
-6.5 | -0.3885 | 0.11308 | -0.0043 | -3.4356
-6 | -0.4121 | 0.11007 | 0.0009 | -3.744
-5.5 | -0.5223 | 0.09849 | -0.0126 | -5.3031
-5 | -0.5572 | 0.08851 | -0.0183 | -6.2953
-4.5 | -0.5898 | 0.07682 | -0.0274 | -7.6777
-4 | -0.5829 | 0.06891 | -0.0283 | -8.4589
-3.5 | -0.5674 | 0.06059 | -0.0314 | -9.3646
-3 | -0.537 | 0.05346 | -0.0335 | -10.0449
-2.5 | -0.4976 | 0.04819 | -0.0335 | -10.3258
-2 | -0.4539 | 0.04469 | -0.0321 | -10.1566
-1.5 | -0.4081 | 0.04216 | -0.0298 | -9.6798
-1 | -0.3587 | 0.04072 | -0.0275 | -8.8089
-0.5 | -0.3047 | 0.03978 | -0.0264 | -7.6596
0 | -0.2733 | 0.03906 | -0.0168 | -6.9969
0.5 | -0.1939 | 0.03965 | -0.0187 | -4.8903
1 | -0.147 | 0.04109 | -0.0203 | -3.5775
1.5 | -0.0984 | 0.04298 | -0.0221 | -2.2894
2 | -0.0507 | 0.04515 | -0.0237 | -1.1229
2.5 | -0.0042 | 0.04754 | -0.0252 | -0.088347
3 | 0.0711 | 0.05239 | -0.0323 | 1.3571
3.5 | 0.1312 | 0.05609 | -0.0369 | 2.3391
4 | 0.2025 | 0.06136 | -0.0433 | 3.3002
4.5 | 0.2467 | 0.0643 | -0.0451 | 3.8367
5 | 0.3123 | 0.06973 | -0.0505 | 4.4787
5.5 | 0.3502 | 0.07274 | -0.0514 | 4.8144
6 | 0.3959 | 0.077 | -0.0536 | 5.1416
6.5 | 0.4454 | 0.08155 | -0.0562 | 5.4617
7 | 0.5697 | 0.0833 | -0.0604 | 6.8391
7.5 | 0.6237 | 0.08639 | -0.0606 | 7.2196
8 | 0.662 | 0.08958 | -0.0595 | 7.39
8.5 | 0.7112 | 0.09257 | -0.0585 | 7.6828
9 | 0.7771 | 0.09437 | -0.0569 | 8.2346
9.5 | 0.8169 | 0.09586 | -0.0532 | 8.5218
10 | 0.8716 | 0.0945 | -0.047 | 9.2233
10.5 | 0.99 | 0.08112 | -0.0308 | 12.2041
11 | 1.0213 | 0.08365 | -0.0248 | 12.2092
11.5 | 0.9825 | 0.09753 | -0.0287 | 10.0738
12 | 0.9524 | 0.11152 | -0.0337 | 8.5402
12.5 | 0.9072 | 0.13019 | -0.044 | 6.9683
13 | 0.9041 | 0.14193 | -0.0485 | 6.37
13.5 | 0.8909 | 0.15574 | -0.0561 | 5.7204
14 | 0.9047 | 0.16575 | -0.0592 | 5.4582
14.5 | 0.9035 | 0.17812 | -0.0662 | 5.0724
15 | 0.9168 | 0.18968 | -0.0712 | 4.8334
15.5 | 0.8964 | 0.21042 | -0.0886 | 4.2601
16 | 0.9133 | 0.22014 | -0.0931 | 4.1487
16.5 | 0.9322 | 0.22866 | -0.097 | 4.0768
17 | 0.9446 | 0.236 | -0.1021 | 4.0025
17.5 | 0.9645 | 0.24463 | -0.1063 | 3.9427
18 | 0.9948 | 0.25697 | -0.1092 | 3.8713
18.5 | 1.0183 | 0.26693 | -0.1128 | 3.8149
19 | 1.0267 | 0.27051 | -0.1193 | 3.7954
19.5 | 1.0464 | 0.27943 | -0.1243 | 3.7448
20 | 1.0756 | 0.29243 | -0.1273 | 3.6781

## 9. Re 100k Mach 0.00 (1)
BIGFOIL.COM POLAR EXPORT
NACA64A614
NACA64A614 |  |  |  | Cl Max: | 1.46 | at alpha= | 8.5 | deg
JavaFoil+Calcfoil stall+Eppler ext transition |  |  |  | L/D Max: | 63.888 | at alpha= | 6 | deg
Re: | 100000 |  |  | Cd Min: | 0.01338 | at alpha= | -3 | deg
Mach: | 0 |  |  | Cl=0 at alpha= | -4.8333 | deg
|  |  |  | @ Cl=0.1, Cd= | 0.015273
|  |  |  | @ Cl=0.4, Cd= | 0.013626
|  |  |  | @ Cl=0.6, Cd= | 0.014431
alpha (deg) | Cl | Cd | Cm | Cl/Cd
-20 | -0.518 | 0.30394 | -0.03 | -1.704
-19.5 | -0.532 | 0.29384 | -0.03 | -1.811
-19 | -0.546 | 0.26145 | -0.03 | -2.087
-18.5 | -0.559 | 0.24438 | -0.031 | -2.287
-18 | -0.571 | 0.23486 | -0.032 | -2.431
-17.5 | -0.582 | 0.2186 | -0.033 | -2.662
-17 | -0.591 | 0.20248 | -0.033 | -2.92
-16.5 | -0.599 | 0.1914 | -0.034 | -3.13
-16 | -0.605 | 0.18328 | -0.035 | -3.302
-15.5 | -0.609 | 0.16506 | -0.035 | -3.688
-15 | -0.61 | 0.15745 | -0.036 | -3.875
-14.5 | -0.609 | 0.14736 | -0.037 | -4.13
-14 | -0.604 | 0.13452 | -0.036 | -4.49
-13.5 | -0.596 | 0.12559 | -0.037 | -4.75
-13 | -0.586 | 0.12074 | -0.038 | -4.85
-12.5 | -0.571 | 0.10979 | -0.039 | -5.202
-12 | -0.553 | 0.10403 | -0.039 | -5.317
-11.5 | -0.532 | 0.09555 | -0.04 | -5.564
-11 | -0.507 | 0.08953 | -0.041 | -5.661
-10.5 | -0.478 | 0.08397 | -0.041 | -5.697
-10 | -0.447 | 0.07751 | -0.042 | -5.766
-9.5 | -0.412 | 0.07283 | -0.042 | -5.662
-9 | -0.374 | 0.0678 | -0.042 | -5.519
-8.5 | -0.334 | 0.06392 | -0.043 | -5.228
-8 | -0.292 | 0.05964 | -0.044 | -4.902
-7.5 | -0.249 | 0.0561 | -0.045 | -4.439
-7 | -0.204 | 0.05258 | -0.046 | -3.887
-6.5 | -0.159 | 0.0497 | -0.046 | -3.19
-6 | -0.112 | 0.04713 | -0.048 | -2.373
-5.5 | -0.064 | 0.04455 | -0.048 | -1.443
-5 | -0.016 | 0.04228 | -0.051 | -0.386
-4.5 | 0.032 | 0.03993 | -0.057 | 0.808
-4 | 0.101 | 0.01491 | -0.112 | 6.74
-3.5 | 0.161 | 0.01479 | -0.113 | 10.905
-3 | 0.222 | 0.01338 | -0.113 | 16.617
-2.5 | 0.283 | 0.01343 | -0.114 | 21.101
-2 | 0.345 | 0.0135 | -0.115 | 25.554
-1.5 | 0.406 | 0.01364 | -0.116 | 29.756
-1 | 0.467 | 0.01377 | -0.116 | 33.88
-0.5 | 0.527 | 0.01396 | -0.117 | 37.781
0 | 0.58 | 0.01436 | -0.118 | 40.357
0.5 | 0.639 | 0.01457 | -0.119 | 43.862
1 | 0.698 | 0.01485 | -0.119 | 47.022
1.5 | 0.758 | 0.01515 | -0.12 | 50.017
2 | 0.816 | 0.01548 | -0.121 | 52.757
2.5 | 0.875 | 0.01582 | -0.121 | 55.331
3 | 0.934 | 0.01627 | -0.122 | 57.38
3.5 | 0.987 | 0.01667 | -0.123 | 59.206
4 | 1.043 | 0.01715 | -0.123 | 60.809
4.5 | 1.098 | 0.01763 | -0.124 | 62.277
5 | 1.149 | 0.01821 | -0.124 | 63.104
5.5 | 1.2 | 0.01886 | -0.124 | 63.616
6 | 1.249 | 0.01955 | -0.125 | 63.888
6.5 | 1.296 | 0.02035 | -0.125 | 63.693
7 | 1.349 | 0.02715 | -0.127 | 49.671
7.5 | 1.39 | 0.02839 | -0.127 | 48.961
8 | 1.427 | 0.02964 | -0.128 | 48.147
8.5 | 1.46 | 0.03067 | -0.128 | 47.599
9 | 1.235 | 0.06406 | -0.059 | 19.281
9.5 | 1.255 | 0.06896 | -0.054 | 18.194
10 | 1.271 | 0.07363 | -0.05 | 17.261
10.5 | 1.283 | 0.07944 | -0.049 | 16.153
11 | 1.287 | 0.08398 | -0.05 | 15.327
11.5 | 1.285 | 0.09165 | -0.049 | 14.025
12 | 1.278 | 0.09883 | -0.048 | 12.935
12.5 | 1.266 | 0.10668 | -0.048 | 11.868
13 | 1.249 | 0.11635 | -0.045 | 10.734
13.5 | 1.227 | 0.12226 | -0.044 | 10.038

## 10. Re 100k Mach 0.00 (2)
BIGFOIL.COM POLAR EXPORT
NACA64A614
NACA64A614 |  |  |  | Cl Max: | 1.3169 | at alpha= | 13 | deg
XFOIL ncrit=9 |  |  |  | L/D Max: | 49.2685 | at alpha= | 8.5 | deg
Re: | 100000 |  |  | Cd Min: | 0.21656 | at alpha= | 18 | deg
Mach: | 0 |  |  | Cl=0 at alpha= | -0.65401 | deg
|  |  |  | @ Cl=0.1, Cd= | 0.029685
|  |  |  | @ Cl=0.4, Cd= | 0.034589
|  |  |  | @ Cl=0.6, Cd= | 0.041679
alpha (deg) | Cl | Cd | Cm | Cl/Cd
-12.5 | -0.3696 | 0.14299 | -0.0443 | -2.5848
-12 | -0.3632 | 0.13806 | -0.0414 | -2.6307
-11.5 | -0.3781 | 0.13401 | -0.0409 | -2.8214
-11 | -0.4332 | 0.1318 | -0.0443 | -3.2868
-10.5 | -0.3899 | 0.1238 | -0.0367 | -3.1494
-10 | -0.4228 | 0.12007 | -0.037 | -3.5213
-9.5 | -0.4284 | 0.1142 | -0.034 | -3.7513
-9 | -0.4372 | 0.11013 | -0.0308 | -3.9699
-8.5 | -0.5089 | 0.10647 | -0.0321 | -4.7798
-8 | -0.4845 | 0.10034 | -0.0272 | -4.8286
-7.5 | -0.52 | 0.0891 | -0.0448 | -5.8361
-7 | -0.5054 | 0.08054 | -0.0513 | -6.2751
-6.5 | -0.4701 | 0.07527 | -0.0516 | -6.2455
-6 | -0.4557 | 0.06806 | -0.056 | -6.6956
-5.5 | -0.4331 | 0.0452 | -0.067 | -9.5819
-5 | -0.3795 | 0.03946 | -0.0673 | -9.6173
-4.5 | -0.328 | 0.03608 | -0.0671 | -9.0909
-4 | -0.2787 | 0.03403 | -0.0663 | -8.1898
-3.5 | -0.2263 | 0.03249 | -0.0656 | -6.9652
-3 | -0.1698 | 0.03107 | -0.0659 | -5.4651
-2.5 | -0.1201 | 0.02987 | -0.0649 | -4.0208
-2 | -0.1069 | 0.028 | -0.0567 | -3.8179
-1.5 | -0.0856 | 0.029 | -0.049 | -2.9517
-1 | -0.0501 | 0.02951 | -0.0443 | -1.6977
-0.5 | 0.0223 | 0.02923 | -0.0457 | 0.76291
0 | 0.1453 | 0.02995 | -0.0611 | 4.8514
0.5 | 0.2661 | 0.03046 | -0.0757 | 8.736
1 | 0.2964 | 0.03152 | -0.0744 | 9.4036
1.5 | 0.333 | 0.03293 | -0.0738 | 10.1124
2 | 0.3753 | 0.03438 | -0.0737 | 10.9162
2.5 | 0.4452 | 0.03497 | -0.0768 | 12.7309
3 | 0.4793 | 0.03672 | -0.0754 | 13.0528
3.5 | 0.515 | 0.03851 | -0.0741 | 13.3731
4 | 0.5538 | 0.04028 | -0.0733 | 13.7488
4.5 | 0.5995 | 0.04168 | -0.073 | 14.3834
5 | 0.6748 | 0.04155 | -0.0754 | 16.2407
5.5 | 0.7178 | 0.04285 | -0.0744 | 16.7515
6 | 0.7681 | 0.04353 | -0.0739 | 17.6453
6.5 | 0.8253 | 0.04349 | -0.0735 | 18.9768
7 | 0.8755 | 0.04334 | -0.0719 | 20.2007
7.5 | 1.0366 | 0.03278 | -0.0769 | 31.6229
8 | 1.1693 | 0.02582 | -0.0823 | 45.2866
8.5 | 1.2056 | 0.02447 | -0.0766 | 49.2685
9 | 1.212 | 0.02485 | -0.0676 | 48.7726
9.5 | 1.1962 | 0.02703 | -0.0569 | 44.2545
10 | 1.1552 | 0.03271 | -0.0465 | 35.3164
10.5 | 1.1314 | 0.03853 | -0.0396 | 29.3641
11 | 1.135 | 0.04283 | -0.0351 | 26.5001
11.5 | 1.1602 | 0.04603 | -0.0319 | 25.2053
12 | 1.2012 | 0.0489 | -0.0298 | 24.5644
12.5 | 1.2583 | 0.05238 | -0.029 | 24.0225
13 | 1.3169 | 0.05795 | -0.0292 | 22.7248
13.5 | 1.3117 | 0.0635 | -0.0248 | 20.6567
14 | 1.3023 | 0.07022 | -0.0211 | 18.546
14.5 | 1.2764 | 0.07843 | -0.0181 | 16.2744
15 | 1.2343 | 0.08833 | -0.0166 | 13.9737
15.5 | 1.1799 | 0.10058 | -0.0181 | 11.731
16 | 1.1212 | 0.11551 | -0.0236 | 9.7065
16.5 | 1.0622 | 0.13395 | -0.0334 | 7.9298
17 | 0.971 | 0.17325 | -0.0567 | 5.6046
17.5 | 0.9158 | 0.20977 | -0.0807 | 4.3657
18 | 0.9427 | 0.21656 | -0.0808 | 4.3531

## 11. Re 100k Mach 0.10 (1)
BIGFOIL.COM POLAR EXPORT
NACA64A614
NACA64A614 |  |  |  | Cl Max: | 1.464 | at alpha= | 8.5 | deg
JavaFoil+Calcfoil stall+Eppler ext transition |  |  |  | L/D Max: | 63.699 | at alpha= | 6 | deg
Re: | 100000 |  |  | Cd Min: | 0.0134 | at alpha= | -3 | deg
Mach: | 0.1 |  |  | Cl=0 at alpha= | -4.8333 | deg
|  |  |  | @ Cl=0.1, Cd= | 0.015324
|  |  |  | @ Cl=0.4, Cd= | 0.013652
|  |  |  | @ Cl=0.6, Cd= | 0.014473
alpha (deg) | Cl | Cd | Cm | Cl/Cd
-19.5 | -0.486 | 0.30368 | -0.029 | -1.601
-19 | -0.503 | 0.28355 | -0.03 | -1.773
-18.5 | -0.519 | 0.26718 | -0.031 | -1.941
-18 | -0.534 | 0.24933 | -0.032 | -2.141
-17.5 | -0.548 | 0.23602 | -0.032 | -2.321
-17 | -0.56 | 0.21621 | -0.033 | -2.592
-16.5 | -0.571 | 0.20452 | -0.034 | -2.794
-16 | -0.58 | 0.18363 | -0.034 | -3.161
-15.5 | -0.587 | 0.17343 | -0.035 | -3.386
-15 | -0.592 | 0.16164 | -0.036 | -3.659
-14.5 | -0.593 | 0.15023 | -0.036 | -3.947
-14 | -0.591 | 0.14287 | -0.038 | -4.138
-13.5 | -0.586 | 0.12874 | -0.037 | -4.551
-13 | -0.577 | 0.12338 | -0.038 | -4.679
-12.5 | -0.565 | 0.11184 | -0.039 | -5.051
-12 | -0.549 | 0.10532 | -0.04 | -5.209
-11.5 | -0.529 | 0.09644 | -0.04 | -5.481
-11 | -0.505 | 0.09018 | -0.041 | -5.599
-10.5 | -0.477 | 0.08376 | -0.041 | -5.7
-10 | -0.447 | 0.07877 | -0.042 | -5.672
-9.5 | -0.413 | 0.07386 | -0.042 | -5.588
-9 | -0.375 | 0.06851 | -0.043 | -5.472
-8.5 | -0.335 | 0.06391 | -0.043 | -5.241
-8 | -0.293 | 0.06003 | -0.044 | -4.885
-7.5 | -0.25 | 0.05611 | -0.045 | -4.454
-7 | -0.205 | 0.05257 | -0.046 | -3.903
-6.5 | -0.159 | 0.0499 | -0.046 | -3.191
-6 | -0.112 | 0.0473 | -0.048 | -2.375
-5.5 | -0.065 | 0.04468 | -0.049 | -1.446
-5 | -0.016 | 0.04237 | -0.051 | -0.387
-4.5 | 0.032 | 0.0401 | -0.056 | 0.808
-4 | 0.101 | 0.01496 | -0.112 | 6.752
-3.5 | 0.162 | 0.01484 | -0.113 | 10.924
-3 | 0.223 | 0.0134 | -0.114 | 16.666
-2.5 | 0.285 | 0.01346 | -0.115 | 21.161
-2 | 0.347 | 0.01353 | -0.115 | 25.638
-1.5 | 0.408 | 0.01367 | -0.116 | 29.846
-1 | 0.469 | 0.01386 | -0.117 | 33.848
-0.5 | 0.53 | 0.01404 | -0.118 | 37.752
0 | 0.582 | 0.01441 | -0.118 | 40.415
0.5 | 0.642 | 0.01462 | -0.119 | 43.934
1 | 0.702 | 0.01491 | -0.12 | 47.086
1.5 | 0.761 | 0.01521 | -0.121 | 50.045
2 | 0.82 | 0.01554 | -0.121 | 52.781
2.5 | 0.879 | 0.01589 | -0.122 | 55.342
3 | 0.938 | 0.01634 | -0.123 | 57.406
3.5 | 0.992 | 0.01677 | -0.123 | 59.142
4 | 1.048 | 0.01726 | -0.124 | 60.702
4.5 | 1.103 | 0.01773 | -0.124 | 62.188
5 | 1.154 | 0.01834 | -0.125 | 62.941
5.5 | 1.205 | 0.01899 | -0.125 | 63.475
6 | 1.255 | 0.0197 | -0.126 | 63.699
6.5 | 1.302 | 0.02052 | -0.126 | 63.44
7 | 1.354 | 0.02739 | -0.127 | 49.429
7.5 | 1.395 | 0.02866 | -0.128 | 48.67
8 | 1.431 | 0.02995 | -0.128 | 47.799
8.5 | 1.464 | 0.03086 | -0.129 | 47.43
9 | 1.236 | 0.06436 | -0.056 | 19.21
9.5 | 1.256 | 0.06946 | -0.053 | 18.078
10 | 1.271 | 0.07405 | -0.051 | 17.165
10.5 | 1.282 | 0.08032 | -0.05 | 15.955
11 | 1.283 | 0.08623 | -0.05 | 14.878
11.5 | 1.278 | 0.09226 | -0.048 | 13.854
12 | 1.268 | 0.09863 | -0.049 | 12.856
12.5 | 1.252 | 0.10935 | -0.047 | 11.449
13 | 1.231 | 0.11568 | -0.046 | 10.64
13.5 | 1.205 | 0.12487 | -0.043 | 9.648

## 12. Re 100k Mach 0.10 (2)
BIGFOIL.COM POLAR EXPORT
NACA64A614
NACA64A614 |  |  |  | Cl Max: | 1.3119 | at alpha= | 13 | deg
XFOIL ncrit=9 |  |  |  | L/D Max: | 49.5172 | at alpha= | 8.5 | deg
Re: | 100000 |  |  | Cd Min: | 0.21767 | at alpha= | 18 | deg
Mach: | 0.1 |  |  | Cl=0 at alpha= | -0.65952 | deg
|  |  |  | @ Cl=0.1, Cd= | 0.029789
|  |  |  | @ Cl=0.4, Cd= | 0.03517
|  |  |  | @ Cl=0.6, Cd= | 0.042087
alpha (deg) | Cl | Cd | Cm | Cl/Cd
-13.5 | -0.347 | 0.15298 | -0.0454 | -2.2683
-13 | -0.377 | 0.15141 | -0.0471 | -2.4899
-12.5 | -0.3665 | 0.14352 | -0.044 | -2.5537
-12 | -0.362 | 0.13869 | -0.0413 | -2.6101
-11.5 | -0.3793 | 0.13483 | -0.0411 | -2.8132
-11 | -0.4337 | 0.13271 | -0.0444 | -3.268
-10.5 | -0.3882 | 0.12448 | -0.0366 | -3.1186
-10 | -0.4248 | 0.12095 | -0.0374 | -3.5122
-9.5 | -0.4225 | 0.11495 | -0.0336 | -3.6755
-9 | -0.4358 | 0.11085 | -0.0309 | -3.9314
-8.5 | -0.5121 | 0.10743 | -0.0326 | -4.7668
-8 | -0.4747 | 0.10097 | -0.0276 | -4.7014
-7.5 | -0.4914 | 0.09195 | -0.0392 | -5.3442
-7 | -0.4931 | 0.08213 | -0.0497 | -6.0039
-6.5 | -0.4631 | 0.07654 | -0.0511 | -6.0504
-6 | -0.4514 | 0.06903 | -0.0558 | -6.5392
-5.5 | -0.4336 | 0.04594 | -0.0677 | -9.4384
-5 | -0.385 | 0.04008 | -0.0673 | -9.6058
-4.5 | -0.3266 | 0.03638 | -0.0683 | -8.9775
-4 | -0.2782 | 0.03426 | -0.0672 | -8.1203
-3.5 | -0.2271 | 0.03279 | -0.0662 | -6.9259
-3 | -0.1743 | 0.03144 | -0.0658 | -5.5439
-2.5 | -0.1173 | 0.03 | -0.066 | -3.91
-2 | -0.1038 | 0.02806 | -0.0579 | -3.6992
-1.5 | -0.0838 | 0.02906 | -0.0498 | -2.8837
-1 | -0.0508 | 0.02963 | -0.0447 | -1.7145
-0.5 | 0.0238 | 0.02933 | -0.0461 | 0.81146
0 | 0.14 | 0.03003 | -0.0602 | 4.662
0.5 | 0.2708 | 0.03054 | -0.0765 | 8.8671
1 | 0.2993 | 0.03158 | -0.0748 | 9.4775
1.5 | 0.3346 | 0.03302 | -0.074 | 10.1333
2 | 0.374 | 0.03456 | -0.0736 | 10.8218
2.5 | 0.4264 | 0.03579 | -0.0746 | 11.9139
3 | 0.4828 | 0.03679 | -0.0758 | 13.1231
3.5 | 0.5177 | 0.03861 | -0.0744 | 13.4084
4 | 0.5546 | 0.04046 | -0.0733 | 13.7074
4.5 | 0.5975 | 0.04201 | -0.0727 | 14.2228
5 | 0.6431 | 0.04341 | -0.0723 | 14.8146
5.5 | 0.6905 | 0.04463 | -0.0718 | 15.4717
6 | 0.7397 | 0.04553 | -0.0713 | 16.2464
6.5 | 0.7926 | 0.04597 | -0.0707 | 17.2417
7 | 0.859 | 0.04491 | -0.0704 | 19.1271
7.5 | 0.9592 | 0.03989 | -0.071 | 24.0461
8 | 1.1851 | 0.02529 | -0.0832 | 46.8604
8.5 | 1.2102 | 0.02444 | -0.0758 | 49.5172
9 | 1.2091 | 0.02524 | -0.066 | 47.9041
9.5 | 1.1898 | 0.02777 | -0.0551 | 42.8448
10 | 1.1489 | 0.03368 | -0.0452 | 34.1122
10.5 | 1.1285 | 0.03938 | -0.0387 | 28.6567
11 | 1.1335 | 0.04362 | -0.0342 | 25.9858
11.5 | 1.1611 | 0.04674 | -0.0311 | 24.8417
12 | 1.2047 | 0.04964 | -0.0291 | 24.2687
12.5 | 1.259 | 0.05337 | -0.028 | 23.59
13 | 1.3119 | 0.05923 | -0.0277 | 22.1492
13.5 | 1.3021 | 0.0651 | -0.0232 | 20.0015
14 | 1.2868 | 0.07215 | -0.0197 | 17.8351
14.5 | 1.2575 | 0.08075 | -0.0172 | 15.5728
15 | 1.2134 | 0.09112 | -0.0166 | 13.3165
15.5 | 1.1595 | 0.1039 | -0.0191 | 11.1598
16 | 1.1023 | 0.11947 | -0.0257 | 9.2266
16.5 | 1.0479 | 0.13817 | -0.036 | 7.5841
17 | 0.971 | 0.17437 | -0.0569 | 5.5686
17.5 | 0.9176 | 0.21075 | -0.0814 | 4.354
18 | 0.9431 | 0.21767 | -0.0819 | 4.3327

## 13. Re 100k Mach 0.25 (1)
BIGFOIL.COM POLAR EXPORT
NACA64A614
NACA64A614 |  |  |  | Cl Max: | 1.453 | at alpha= | 8 | deg
JavaFoil+Calcfoil stall+Eppler ext transition |  |  |  | L/D Max: | 62.663 | at alpha= | 6 | deg
Re: | 100000 |  |  | Cd Min: | 0.01363 | at alpha= | -2.5 | deg
Mach: | 0.25 |  |  | Cl=0 at alpha= | -4.83 | deg
|  |  |  | @ Cl=0.1, Cd= | 0.016549
|  |  |  | @ Cl=0.4, Cd= | 0.013842
|  |  |  | @ Cl=0.6, Cd= | 0.014649
alpha (deg) | Cl | Cd | Cm | Cl/Cd
-17.5 | -0.208 | 0.37043 | -0.032 | -0.563
-17 | -0.264 | 0.32014 | -0.031 | -0.824
-16.5 | -0.311 | 0.30964 | -0.03 | -1.006
-16 | -0.354 | 0.27333 | -0.03 | -1.294
-15.5 | -0.391 | 0.24195 | -0.032 | -1.617
-15 | -0.424 | 0.21688 | -0.033 | -1.957
-14.5 | -0.453 | 0.18396 | -0.034 | -2.461
-14 | -0.476 | 0.1696 | -0.036 | -2.805
-13.5 | -0.493 | 0.15327 | -0.036 | -3.216
-13 | -0.504 | 0.14068 | -0.037 | -3.583
-12.5 | -0.509 | 0.1279 | -0.038 | -3.981
-12 | -0.508 | 0.11399 | -0.039 | -4.455
-11.5 | -0.5 | 0.10534 | -0.041 | -4.749
-11 | -0.486 | 0.09901 | -0.041 | -4.913
-10.5 | -0.467 | 0.08977 | -0.042 | -5.203
-10 | -0.442 | 0.08253 | -0.042 | -5.357
-9.5 | -0.412 | 0.0766 | -0.043 | -5.382
-9 | -0.377 | 0.07157 | -0.043 | -5.266
-8.5 | -0.339 | 0.06653 | -0.044 | -5.088
-8 | -0.298 | 0.06153 | -0.045 | -4.836
-7.5 | -0.254 | 0.0577 | -0.046 | -4.409
-7 | -0.209 | 0.05403 | -0.047 | -3.875
-6.5 | -0.163 | 0.05069 | -0.048 | -3.213
-6 | -0.115 | 0.0477 | -0.048 | -2.411
-5.5 | -0.066 | 0.04529 | -0.05 | -1.462
-5 | -0.017 | 0.0429 | -0.051 | -0.391
-4.5 | 0.033 | 0.04081 | -0.054 | 0.813
-4 | 0.104 | 0.0151 | -0.115 | 6.868
-3.5 | 0.166 | 0.01507 | -0.116 | 11.047
-3 | 0.229 | 0.01495 | -0.117 | 15.346
-2.5 | 0.293 | 0.01363 | -0.118 | 21.465
-2 | 0.356 | 0.01373 | -0.119 | 25.95
-1.5 | 0.419 | 0.01389 | -0.119 | 30.19
-1 | 0.482 | 0.01405 | -0.12 | 34.305
-0.5 | 0.545 | 0.01422 | -0.121 | 38.312
0 | 0.598 | 0.01464 | -0.122 | 40.858
0.5 | 0.659 | 0.01492 | -0.122 | 44.209
1 | 0.721 | 0.0152 | -0.123 | 47.403
1.5 | 0.782 | 0.01554 | -0.124 | 50.281
2 | 0.842 | 0.01593 | -0.124 | 52.889
2.5 | 0.903 | 0.0163 | -0.125 | 55.384
3 | 0.963 | 0.01679 | -0.126 | 57.351
3.5 | 1.017 | 0.01724 | -0.126 | 59.005
4 | 1.074 | 0.01779 | -0.127 | 60.378
4.5 | 1.129 | 0.01833 | -0.127 | 61.58
5 | 1.182 | 0.01901 | -0.128 | 62.2
5.5 | 1.234 | 0.01971 | -0.128 | 62.607
6 | 1.283 | 0.02048 | -0.129 | 62.663
6.5 | 1.337 | 0.02725 | -0.13 | 49.066
7 | 1.381 | 0.02876 | -0.131 | 48.026
7.5 | 1.42 | 0.03018 | -0.131 | 47.046
8 | 1.453 | 0.03162 | -0.132 | 45.947
8.5 | 1.228 | 0.06176 | -0.06 | 19.877
9 | 1.244 | 0.06718 | -0.055 | 18.517
9.5 | 1.255 | 0.07173 | -0.051 | 17.5
10 | 1.26 | 0.07805 | -0.051 | 16.149
10.5 | 1.257 | 0.08455 | -0.049 | 14.867
11 | 1.239 | 0.09468 | -0.048 | 13.091
11.5 | 1.212 | 0.09942 | -0.046 | 12.189
12 | 1.175 | 0.11114 | -0.045 | 10.568
12.5 | 1.127 | 0.12393 | -0.044 | 9.097
13 | 1.071 | 0.1331 | -0.042 | 8.047

## 14. Re 100k Mach 0.25 (2)
BIGFOIL.COM POLAR EXPORT
NACA64A614
NACA64A614 |  |  |  | Cl Max: | 1.2807 | at alpha= | 13 | deg
XFOIL ncrit=9 |  |  |  | L/D Max: | 43.6267 | at alpha= | 8.5 | deg
Re: | 100000 |  |  | Cd Min: | 0.2233 | at alpha= | 18 | deg
Mach: | 0.25 |  |  | Cl=0 at alpha= | -0.46814 | deg
|  |  |  | @ Cl=0.1, Cd= | 0.030593
|  |  |  | @ Cl=0.4, Cd= | 0.035997
|  |  |  | @ Cl=0.6, Cd= | 0.042017
alpha (deg) | Cl | Cd | Cm | Cl/Cd
-13 | -0.3827 | 0.15623 | -0.0477 | -2.4496
-12.5 | -0.3554 | 0.14656 | -0.043 | -2.4249
-12 | -0.3575 | 0.14206 | -0.0412 | -2.5165
-11.5 | -0.3894 | 0.13975 | -0.0426 | -2.7864
-11 | -0.3809 | 0.13244 | -0.0393 | -2.876
-10.5 | -0.3836 | 0.12813 | -0.0367 | -2.9938
-10 | -0.434 | 0.12579 | -0.039 | -3.4502
-9.5 | -0.4046 | 0.11869 | -0.0325 | -3.4089
-9 | -0.4477 | 0.11543 | -0.033 | -3.8785
-8.5 | -0.4488 | 0.10946 | -0.0292 | -4.1001
-8 | -0.4776 | 0.1036 | -0.0378 | -4.61
-7.5 | -0.4417 | 0.09572 | -0.0412 | -4.6145
-7 | -0.4449 | 0.08871 | -0.0466 | -5.0152
-6.5 | -0.4473 | 0.0797 | -0.0548 | -5.6123
-5.5 | -0.4277 | 0.04933 | -0.0725 | -8.6702
-5 | -0.3913 | 0.04267 | -0.0712 | -9.1704
-4.5 | -0.3444 | 0.03864 | -0.0703 | -8.913
-4 | -0.287 | 0.03573 | -0.0704 | -8.0325
-3.5 | -0.2229 | 0.03389 | -0.0712 | -6.5772
-3 | -0.1785 | 0.03229 | -0.069 | -5.528
-2.5 | -0.1347 | 0.03131 | -0.0665 | -4.3021
-2 | -0.0967 | 0.03002 | -0.0633 | -3.2212
-1.5 | -0.0697 | 0.02944 | -0.055 | -2.3675
-1 | -0.0431 | 0.03014 | -0.0483 | -1.43
-0.5 | -0.0075 | 0.03052 | -0.044 | -0.24574
0 | 0.1102 | 0.0306 | -0.0552 | 3.6013
1 | 0.2719 | 0.0329 | -0.0714 | 8.2644
1.5 | 0.3205 | 0.03414 | -0.0724 | 9.3878
2 | 0.3829 | 0.03512 | -0.0749 | 10.9026
2.5 | 0.4182 | 0.03693 | -0.0737 | 11.3241
3 | 0.4566 | 0.03878 | -0.0728 | 11.7741
3.5 | 0.5016 | 0.04038 | -0.0726 | 12.422
4 | 0.5742 | 0.04093 | -0.075 | 14.0288
4.5 | 0.6143 | 0.04262 | -0.0739 | 14.4134
5 | 0.6571 | 0.04421 | -0.073 | 14.8632
5.5 | 0.7051 | 0.04544 | -0.0723 | 15.5172
6 | 0.7592 | 0.04614 | -0.0718 | 16.4543
6.5 | 0.7889 | 0.04806 | -0.0692 | 16.4149
7 | 0.8521 | 0.0474 | -0.0683 | 17.9768
7.5 | 1.0241 | 0.03623 | -0.072 | 28.2666
8 | 1.1534 | 0.02841 | -0.0738 | 40.5984
8.5 | 1.1849 | 0.02716 | -0.0668 | 43.6267
9 | 1.1877 | 0.02806 | -0.0578 | 42.3272
9.5 | 1.1581 | 0.03219 | -0.0472 | 35.977
10 | 1.123 | 0.03866 | -0.0395 | 29.0481
10.5 | 1.1152 | 0.04386 | -0.0342 | 25.4264
11 | 1.1326 | 0.04753 | -0.0302 | 23.8292
11.5 | 1.176 | 0.05041 | -0.0272 | 23.3287
12 | 1.2299 | 0.05424 | -0.0254 | 22.6751
12.5 | 1.2505 | 0.05935 | -0.0225 | 21.0699
13 | 1.2807 | 0.06659 | -0.0208 | 19.2326
13.5 | 1.2505 | 0.07398 | -0.0172 | 16.9032
14 | 1.2153 | 0.08294 | -0.0156 | 14.6528
14.5 | 1.176 | 0.09342 | -0.0163 | 12.5883
15 | 1.1273 | 0.1062 | -0.0201 | 10.6149
15.5 | 1.0822 | 0.12092 | -0.0267 | 8.9497
16 | 1.0427 | 0.13718 | -0.0354 | 7.601
16.5 | 0.9623 | 0.17297 | -0.0583 | 5.5634
17 | 0.9163 | 0.20756 | -0.0813 | 4.4146
17.5 | 0.9315 | 0.21615 | -0.0845 | 4.3095
18 | 0.9468 | 0.2233 | -0.0879 | 4.24

## 15. Re 100k Mach 0.50 (1)
BIGFOIL.COM POLAR EXPORT
NACA64A614
NACA64A614 |  |  |  | Cl Max: | 1.439 | at alpha= | 6.5 | deg
JavaFoil+Calcfoil stall+Eppler ext transition |  |  |  | L/D Max: | 58.518 | at alpha= | 4.5 | deg
Re: | 100000 |  |  | Cd Min: | 0.01471 | at alpha= | -2 | deg
Mach: | 0.5 |  |  | Cl=0 at alpha= | -4.8304 | deg
|  |  |  | @ Cl=0.1, Cd= | 0.038715
|  |  |  | @ Cl=0.4, Cd= | 0.014715
|  |  |  | @ Cl=0.6, Cd= | 0.015354
alpha (deg) | Cl | Cd | Cm | Cl/Cd
-20 | -0.847 | 0.33287 | -0.056 | -2.544
-19.5 | -0.818 | 0.33163 | -0.055 | -2.466
-19 | -0.79 | 0.32686 | -0.054 | -2.416
-18.5 | -0.763 | 0.30746 | -0.055 | -2.48
-18 | -0.735 | 0.32303 | -0.055 | -2.276
-17.5 | -0.708 | 0.31228 | -0.056 | -2.267
-17 | -0.68 | 0.30799 | -0.056 | -2.209
-16.5 | -0.652 | 0.28679 | -0.054 | -2.272
-16 | -0.624 | 0.26335 | -0.053 | -2.369
-15.5 | -0.596 | 0.25436 | -0.053 | -2.344
-15 | -0.569 | 0.25198 | -0.054 | -2.257
-14.5 | -0.541 | 0.24553 | -0.054 | -2.203
-14 | -0.513 | 0.24113 | -0.055 | -2.129
-13.5 | -0.484 | 0.23174 | -0.051 | -2.091
-13 | -0.457 | 0.22241 | -0.051 | -2.053
-12.5 | -0.429 | 0.22271 | -0.051 | -1.926
-12 | -0.401 | 0.2054 | -0.052 | -1.953
-11.5 | -0.373 | 0.19749 | -0.052 | -1.89
-11 | -0.345 | 0.19397 | -0.049 | -1.778
-10.5 | -0.317 | 0.18485 | -0.047 | -1.714
-10 | -0.289 | 0.16973 | -0.048 | -1.703
-9.5 | -0.261 | 0.16615 | -0.048 | -1.572
-9 | -0.233 | 0.15751 | -0.049 | -1.481
-8.5 | -0.205 | 0.14584 | -0.042 | -1.406
-8 | -0.259 | 0.08559 | -0.047 | -3.027
-7.5 | -0.252 | 0.09556 | -0.05 | -2.641
-7 | -0.218 | 0.06303 | -0.051 | -3.467
-6.5 | -0.175 | 0.0568 | -0.051 | -3.073
-6 | -0.125 | 0.05198 | -0.053 | -2.41
-5.5 | -0.073 | 0.0478 | -0.054 | -1.521
-5 | -0.019 | 0.04519 | -0.055 | -0.41
-4.5 | 0.037 | 0.04264 | -0.057 | 0.862
-4 | 0.093 | 0.04057 | -0.061 | 2.289
-3.5 | 0.186 | 0.01592 | -0.129 | 11.658
-3 | 0.256 | 0.01588 | -0.13 | 16.13
-2.5 | 0.313 | 0.01526 | -0.125 | 20.507
-2 | 0.398 | 0.01471 | -0.132 | 27.08
-1.5 | 0.469 | 0.01489 | -0.133 | 31.479
-1 | 0.539 | 0.01511 | -0.134 | 35.67
-0.5 | 0.609 | 0.01539 | -0.135 | 39.581
0 | 0.667 | 0.0159 | -0.136 | 41.907
0.5 | 0.735 | 0.01634 | -0.136 | 44.959
1 | 0.803 | 0.01671 | -0.137 | 48.036
1.5 | 0.87 | 0.0172 | -0.138 | 50.593
2 | 0.936 | 0.01772 | -0.138 | 52.858
2.5 | 1.002 | 0.01831 | -0.139 | 54.724
3 | 1.069 | 0.01896 | -0.139 | 56.365
3.5 | 1.127 | 0.01968 | -0.14 | 57.24
4 | 1.189 | 0.02045 | -0.141 | 58.123
4.5 | 1.248 | 0.02133 | -0.141 | 58.518
5 | 1.303 | 0.02231 | -0.142 | 58.408
5.5 | 1.353 | 0.02347 | -0.142 | 57.629
6 | 1.405 | 0.03195 | -0.144 | 43.96
6.5 | 1.439 | 0.03407 | -0.144 | 42.253
7 | 1.215 | 0.0557 | -0.064 | 21.808
7.5 | 1.207 | 0.06251 | -0.056 | 19.305
8 | 1.144 | 0.0736 | -0.052 | 15.537
8.5 | 0.735 | 0.1287 | -0.042 | 5.71
9 | 0.762 | 0.16124 | -0.051 | 4.727
9.5 | 0.789 | 0.16284 | -0.051 | 4.845
10 | 0.817 | 0.16982 | -0.061 | 4.81
10.5 | 0.843 | 0.19156 | -0.061 | 4.402
11 | 0.871 | 0.21814 | -0.069 | 3.995
11.5 | 0.898 | 0.22132 | -0.069 | 4.057

## 16. Re 100k Mach 0.50 (2)
BIGFOIL.COM POLAR EXPORT
NACA64A614
NACA64A614 |  |  |  | Cl Max: | 1.1352 | at alpha= | 11.5 | deg
XFOIL ncrit=9 |  |  |  | L/D Max: | 25.8506 | at alpha= | 9 | deg
Re: | 100000 |  |  | Cd Min: | 0.24739 | at alpha= | -20 | deg
Mach: | 0.5 |  |  | Cl=0 at alpha= | -0.16102 | deg
|  |  |  | @ Cl=0.1, Cd= | 0.03512
|  |  |  | @ Cl=0.4, Cd= | 0.043253
|  |  |  | @ Cl=0.6, Cd= | 0.051529
alpha (deg) | Cl | Cd | Cm | Cl/Cd
-20 | -0.4798 | 0.24739 | -0.0333 | -1.9394
-19 | -0.4417 | 0.23128 | -0.0386 | -1.9098
-18.5 | -0.4244 | 0.22478 | -0.0413 | -1.8881
-18 | -0.4101 | 0.21903 | -0.0442 | -1.8723
-17.5 | -0.4117 | 0.21936 | -0.0489 | -1.8768
-17 | -0.3873 | 0.20714 | -0.0487 | -1.8697
-16.5 | -0.3713 | 0.20014 | -0.0486 | -1.8552
-16 | -0.3639 | 0.19527 | -0.0495 | -1.8636
-15.5 | -0.3781 | 0.19624 | -0.0518 | -1.9267
-15 | -0.3566 | 0.18492 | -0.0493 | -1.9284
-14.5 | -0.3488 | 0.17934 | -0.0475 | -1.9449
-14 | -0.3504 | 0.1754 | -0.047 | -1.9977
-13.5 | -0.3802 | 0.17705 | -0.0486 | -2.1474
-13 | -0.3464 | 0.16477 | -0.0441 | -2.1023
-12.5 | -0.3509 | 0.16064 | -0.0431 | -2.1844
-12 | -0.3873 | 0.16128 | -0.0449 | -2.4014
-11.5 | -0.3543 | 0.15037 | -0.0399 | -2.3562
-11 | -0.3647 | 0.14677 | -0.0387 | -2.4848
-10.5 | -0.3697 | 0.14134 | -0.0367 | -2.6157
-10 | -0.3722 | 0.1369 | -0.0341 | -2.7188
-9.5 | -0.4114 | 0.13453 | -0.035 | -3.0581
-9 | -0.3723 | 0.12588 | -0.0354 | -2.9576
-8.5 | -0.3467 | 0.11771 | -0.043 | -2.9454
-8 | -0.3245 | 0.11019 | -0.0497 | -2.9449
-7.5 | -0.3095 | 0.10308 | -0.0555 | -3.0025
-7 | -0.2977 | 0.09645 | -0.0597 | -3.0866
-6.5 | -0.2901 | 0.09025 | -0.0627 | -3.2144
-5.5 | -0.3809 | 0.06421 | -0.0839 | -5.9321
-5 | -0.3753 | 0.05665 | -0.0847 | -6.6249
-4.5 | -0.3481 | 0.0493 | -0.0863 | -7.0609
-4 | -0.3124 | 0.04377 | -0.0849 | -7.1373
-3.5 | -0.2752 | 0.04044 | -0.0814 | -6.8051
-3 | -0.227 | 0.03801 | -0.0784 | -5.9721
-2.5 | -0.174 | 0.036 | -0.0761 | -4.8333
-2 | -0.105 | 0.03446 | -0.0756 | -3.047
-1.5 | -0.0738 | 0.03379 | -0.07 | -2.1841
-1 | -0.0575 | 0.03256 | -0.0612 | -1.766
-0.5 | -0.036 | 0.03389 | -0.0511 | -1.0623
0 | 0.0171 | 0.03429 | -0.0464 | 0.49869
0.5 | 0.0913 | 0.03499 | -0.0494 | 2.6093
1.5 | 0.2921 | 0.03799 | -0.0699 | 7.6889
2 | 0.3297 | 0.03992 | -0.0693 | 8.259
2.5 | 0.3714 | 0.04202 | -0.069 | 8.8386
3.5 | 0.4663 | 0.04611 | -0.0689 | 10.1128
4 | 0.5143 | 0.0482 | -0.0686 | 10.6701
4.5 | 0.5628 | 0.05022 | -0.0682 | 11.2067
5 | 0.6148 | 0.05205 | -0.0677 | 11.8117
5.5 | 0.6747 | 0.0534 | -0.0674 | 12.6348
6 | 0.7403 | 0.05435 | -0.067 | 13.621
6.5 | 0.7703 | 0.0567 | -0.064 | 13.5855
7 | 0.8187 | 0.05785 | -0.0616 | 14.1521
7.5 | 0.915 | 0.05491 | -0.0595 | 16.6636
9 | 1.1214 | 0.04338 | -0.0386 | 25.8506
9.5 | 1.0956 | 0.04994 | -0.0325 | 21.9383
10 | 1.092 | 0.05559 | -0.0279 | 19.6438
10.5 | 1.1118 | 0.05995 | -0.0232 | 18.5455
11 | 1.1351 | 0.06495 | -0.0192 | 17.4765
11.5 | 1.1352 | 0.07261 | -0.0172 | 15.6342
12 | 1.1277 | 0.08116 | -0.0164 | 13.8948
12.5 | 1.0908 | 0.09339 | -0.0196 | 11.6801
13 | 1.0454 | 0.1082 | -0.0266 | 9.6617
13.5 | 0.9986 | 0.12562 | -0.0369 | 7.9494
14 | 0.9621 | 0.14455 | -0.0489 | 6.6558
14.5 | 0.9442 | 0.16189 | -0.0594 | 5.8324
15 | 0.941 | 0.17612 | -0.0676 | 5.3429
15.5 | 0.9469 | 0.18861 | -0.0743 | 5.0204
16 | 0.958 | 0.20015 | -0.0802 | 4.7864
16.5 | 0.9747 | 0.22243 | -0.0896 | 4.3821

## 17. Re 250k Mach 0.00 (1)
BIGFOIL.COM POLAR EXPORT
NACA64A614
NACA64A614 |  |  |  | Cl Max: | 1.537 | at alpha= | 10 | deg
JavaFoil+Calcfoil stall+Eppler ext transition |  |  |  | L/D Max: | 92.821 | at alpha= | 6.5 | deg
Re: | 250000 |  |  | Cd Min: | 0.00938 | at alpha= | -3 | deg
Mach: | 0 |  |  | Cl=0 at alpha= | -4.8333 | deg
|  |  |  | @ Cl=0.1, Cd= | 0.011373
|  |  |  | @ Cl=0.4, Cd= | 0.0096682
|  |  |  | @ Cl=0.6, Cd= | 0.010333
alpha (deg) | Cl | Cd | Cm | Cl/Cd
-20 | -0.518 | 0.25027 | -0.033 | -2.071
-19.5 | -0.532 | 0.23455 | -0.033 | -2.27
-19 | -0.546 | 0.21809 | -0.033 | -2.504
-18.5 | -0.559 | 0.20918 | -0.035 | -2.674
-18 | -0.571 | 0.19247 | -0.035 | -2.968
-17.5 | -0.582 | 0.18186 | -0.036 | -3.202
-17 | -0.592 | 0.16997 | -0.036 | -3.482
-16.5 | -0.6 | 0.16355 | -0.037 | -3.666
-16 | -0.606 | 0.15428 | -0.037 | -3.925
-15.5 | -0.609 | 0.144 | -0.038 | -4.231
-15 | -0.611 | 0.13472 | -0.038 | -4.532
-14.5 | -0.609 | 0.12634 | -0.039 | -4.821
-14 | -0.605 | 0.11814 | -0.039 | -5.117
-13.5 | -0.597 | 0.10933 | -0.04 | -5.461
-13 | -0.586 | 0.1019 | -0.04 | -5.75
-12.5 | -0.572 | 0.09597 | -0.042 | -5.956
-12 | -0.553 | 0.09087 | -0.042 | -6.09
-11.5 | -0.532 | 0.08423 | -0.043 | -6.317
-11 | -0.507 | 0.07936 | -0.043 | -6.39
-10.5 | -0.479 | 0.07357 | -0.043 | -6.505
-10 | -0.447 | 0.0691 | -0.043 | -6.47
-9.5 | -0.412 | 0.0652 | -0.044 | -6.326
-9 | -0.374 | 0.06086 | -0.044 | -6.15
-8.5 | -0.334 | 0.05732 | -0.045 | -5.832
-8 | -0.292 | 0.05385 | -0.045 | -5.431
-7.5 | -0.249 | 0.05059 | -0.047 | -4.924
-7 | -0.204 | 0.04743 | -0.048 | -4.311
-6.5 | -0.159 | 0.04509 | -0.048 | -3.517
-6 | -0.112 | 0.04235 | -0.053 | -2.647
-5.5 | -0.08 | 0.0118 | -0.111 | -6.779
-5 | -0.02 | 0.01166 | -0.112 | -1.737
-4.5 | 0.04 | 0.01153 | -0.112 | 3.465
-4 | 0.101 | 0.01137 | -0.113 | 8.84
-3.5 | 0.161 | 0.01126 | -0.114 | 14.321
-3 | 0.222 | 0.00938 | -0.115 | 23.699
-2.5 | 0.283 | 0.00947 | -0.116 | 29.929
-2 | 0.345 | 0.00956 | -0.117 | 36.107
-1.5 | 0.406 | 0.00968 | -0.117 | 41.916
-1 | 0.467 | 0.00985 | -0.118 | 47.371
-0.5 | 0.527 | 0.01005 | -0.119 | 52.482
0 | 0.588 | 0.01029 | -0.12 | 57.202
0.5 | 0.649 | 0.01051 | -0.121 | 61.78
1 | 0.71 | 0.01076 | -0.121 | 65.949
1.5 | 0.766 | 0.01086 | -0.122 | 70.6
2 | 0.825 | 0.01107 | -0.122 | 74.505
2.5 | 0.883 | 0.01131 | -0.122 | 78.062
3 | 0.942 | 0.01159 | -0.123 | 81.258
3.5 | 0.996 | 0.01188 | -0.124 | 83.831
4 | 1.052 | 0.01219 | -0.124 | 86.354
4.5 | 1.108 | 0.0125 | -0.125 | 88.66
5 | 1.162 | 0.01285 | -0.126 | 90.406
5.5 | 1.215 | 0.01325 | -0.126 | 91.698
6 | 1.265 | 0.01364 | -0.127 | 92.763
6.5 | 1.314 | 0.01415 | -0.127 | 92.821
7 | 1.356 | 0.02235 | -0.127 | 60.67
7.5 | 1.398 | 0.02348 | -0.128 | 59.521
8 | 1.434 | 0.0246 | -0.128 | 58.284
8.5 | 1.466 | 0.02567 | -0.129 | 57.11
9 | 1.495 | 0.02693 | -0.129 | 55.496
9.5 | 1.518 | 0.02801 | -0.13 | 54.214
10 | 1.537 | 0.0291 | -0.13 | 52.82
10.5 | 1.287 | 0.072 | -0.06 | 17.869
11 | 1.292 | 0.07661 | -0.063 | 16.864
11.5 | 1.288 | 0.08187 | -0.057 | 15.728
12 | 1.28 | 0.08835 | -0.056 | 14.489
12.5 | 1.267 | 0.09408 | -0.053 | 13.47
13 | 1.25 | 0.10077 | -0.05 | 12.401
13.5 | 1.228 | 0.10772 | -0.051 | 11.403
14 | 1.203 | 0.11324 | -0.051 | 10.623
14.5 | 1.174 | 0.12372 | -0.049 | 9.487
15 | 1.142 | 0.1303 | -0.049 | 8.762

## 18. Re 250k Mach 0.00 (2)
BIGFOIL.COM POLAR EXPORT
NACA64A614
NACA64A614 |  |  |  | Cl Max: | 1.3325 | at alpha= | 15.5 | deg
XFOIL ncrit=9 |  |  |  | L/D Max: | 90.1688 | at alpha= | 6.5 | deg
Re: | 250000 |  |  | Cd Min: | 0.22615 | at alpha= | 19.5 | deg
Mach: | 0 |  |  | Cl=0 at alpha= | -4.3563 | deg
|  |  |  | @ Cl=0.1, Cd= | 0.012914
|  |  |  | @ Cl=0.4, Cd= | 0.011796
|  |  |  | @ Cl=0.6, Cd= | 0.011469
alpha (deg) | Cl | Cd | Cm | Cl/Cd
-10.5 | -0.3214 | 0.10261 | -0.0671 | -3.1322
-10 | -0.3033 | 0.09466 | -0.0739 | -3.2041
-9 | -0.3699 | 0.06186 | -0.1118 | -5.9796
-8.5 | -0.3353 | 0.05693 | -0.1125 | -5.8897
-8 | -0.3322 | 0.05279 | -0.1141 | -6.2929
-7.5 | -0.3367 | 0.03541 | -0.1116 | -9.5086
-7 | -0.2899 | 0.02872 | -0.1126 | -10.094
-6.5 | -0.2485 | 0.02554 | -0.1106 | -9.7298
-6 | -0.1792 | 0.02268 | -0.1135 | -7.9012
-5.5 | -0.1249 | 0.01999 | -0.1138 | -6.2481
-5 | -0.0644 | 0.01836 | -0.1148 | -3.5076
-4.5 | -0.0167 | 0.0169 | -0.1133 | -0.98817
-4 | 0.0414 | 0.01555 | -0.1138 | 2.6624
-3.5 | 0.0808 | 0.01453 | -0.1107 | 5.5609
-3 | 0.1054 | 0.01246 | -0.1052 | 8.4591
-2.5 | 0.1628 | 0.01212 | -0.1048 | 13.4323
-2 | 0.2078 | 0.0121 | -0.1021 | 17.1736
-1.5 | 0.2603 | 0.01202 | -0.1009 | 21.6556
-1 | 0.3194 | 0.01196 | -0.1007 | 26.7057
-0.5 | 0.3677 | 0.01187 | -0.0989 | 30.9773
0 | 0.4201 | 0.01175 | -0.0982 | 35.7532
0.5 | 0.4779 | 0.01161 | -0.0986 | 41.1628
1 | 0.5387 | 0.01147 | -0.0997 | 46.966
1.5 | 0.5861 | 0.01148 | -0.0982 | 51.054
2 | 0.6387 | 0.01144 | -0.0977 | 55.8304
2.5 | 0.7031 | 0.0114 | -0.0998 | 61.6754
3 | 0.803 | 0.01142 | -0.1099 | 70.3152
3.5 | 0.9277 | 0.01159 | -0.1257 | 80.0431
4 | 0.9729 | 0.01195 | -0.1241 | 81.4142
4.5 | 1.0202 | 0.0122 | -0.1226 | 83.623
5 | 1.0681 | 0.01228 | -0.1208 | 86.9788
5.5 | 1.1026 | 0.01248 | -0.1164 | 88.3494
6 | 1.1442 | 0.01271 | -0.1134 | 90.0236
6.5 | 1.1749 | 0.01303 | -0.1084 | 90.1688
7 | 1.2033 | 0.01347 | -0.1029 | 89.3318
7.5 | 1.2201 | 0.01406 | -0.0953 | 86.7781
8 | 1.228 | 0.01522 | -0.0868 | 80.6833
8.5 | 1.2112 | 0.01805 | -0.0757 | 67.1025
9 | 1.1948 | 0.02188 | -0.0666 | 54.6069
9.5 | 1.1868 | 0.02586 | -0.0597 | 45.8933
10 | 1.1899 | 0.02946 | -0.0546 | 40.3904
10.5 | 1.1954 | 0.03315 | -0.0504 | 36.0603
11 | 1.2048 | 0.03675 | -0.0468 | 32.7837
11.5 | 1.2152 | 0.04044 | -0.0437 | 30.0495
12 | 1.2228 | 0.0445 | -0.0405 | 27.4787
12.5 | 1.2416 | 0.04772 | -0.0384 | 26.0184
13 | 1.2581 | 0.05118 | -0.0357 | 24.5819
13.5 | 1.2799 | 0.0544 | -0.0334 | 23.5276
14 | 1.297 | 0.05802 | -0.0318 | 22.3544
14.5 | 1.327 | 0.06128 | -0.0292 | 21.6547
15 | 1.3316 | 0.06645 | -0.0275 | 20.0391
15.5 | 1.3325 | 0.07213 | -0.0263 | 18.4736
16 | 1.3316 | 0.07812 | -0.0258 | 17.0456
16.5 | 1.329 | 0.08461 | -0.0256 | 15.7074
17 | 1.3151 | 0.09315 | -0.0259 | 14.1181
17.5 | 1.2831 | 0.10473 | -0.0282 | 12.2515
18 | 1.2455 | 0.11782 | -0.0332 | 10.5712
18.5 | 1.2051 | 0.13286 | -0.041 | 9.0705
19 | 0.9805 | 0.2227 | -0.0928 | 4.4028
19.5 | 1.0024 | 0.22615 | -0.0921 | 4.4325
20 | 0.7003 | 0.20611 | -0.068 | 3.3977

## 19. Re 250k Mach 0.10 (1)
BIGFOIL.COM POLAR EXPORT
NACA64A614
NACA64A614 |  |  |  | Cl Max: | 1.545 | at alpha= | 10.5 | deg
JavaFoil+Calcfoil stall+Eppler ext transition |  |  |  | L/D Max: | 92.594 | at alpha= | 6 | deg
Re: | 250000 |  |  | Cd Min: | 0.00943 | at alpha= | -3 | deg
Mach: | 0.1 |  |  | Cl=0 at alpha= | -4.8333 | deg
|  |  |  | @ Cl=0.1, Cd= | 0.011402
|  |  |  | @ Cl=0.4, Cd= | 0.0096916
|  |  |  | @ Cl=0.6, Cd= | 0.010361
alpha (deg) | Cl | Cd | Cm | Cl/Cd
-19.5 | -0.487 | 0.24614 | -0.032 | -1.977
-19 | -0.503 | 0.23316 | -0.033 | -2.158
-18.5 | -0.519 | 0.21327 | -0.033 | -2.433
-18 | -0.534 | 0.20464 | -0.035 | -2.61
-17.5 | -0.548 | 0.19247 | -0.035 | -2.848
-17 | -0.561 | 0.18196 | -0.037 | -3.082
-16.5 | -0.572 | 0.16816 | -0.037 | -3.4
-16 | -0.581 | 0.1572 | -0.037 | -3.695
-15.5 | -0.588 | 0.14602 | -0.038 | -4.025
-15 | -0.592 | 0.13831 | -0.039 | -4.28
-14.5 | -0.593 | 0.1281 | -0.039 | -4.632
-14 | -0.592 | 0.11861 | -0.04 | -4.988
-13.5 | -0.586 | 0.11114 | -0.04 | -5.276
-13 | -0.578 | 0.1038 | -0.041 | -5.565
-12.5 | -0.565 | 0.09636 | -0.041 | -5.865
-12 | -0.549 | 0.09152 | -0.042 | -5.999
-11.5 | -0.529 | 0.08548 | -0.043 | -6.188
-11 | -0.505 | 0.08027 | -0.043 | -6.294
-10.5 | -0.478 | 0.07489 | -0.043 | -6.379
-10 | -0.447 | 0.0701 | -0.043 | -6.376
-9.5 | -0.413 | 0.06548 | -0.044 | -6.304
-9 | -0.375 | 0.06144 | -0.044 | -6.104
-8.5 | -0.335 | 0.05744 | -0.045 | -5.834
-8 | -0.293 | 0.05396 | -0.045 | -5.437
-7.5 | -0.25 | 0.05069 | -0.047 | -4.932
-7 | -0.205 | 0.04767 | -0.048 | -4.306
-6.5 | -0.159 | 0.04526 | -0.048 | -3.52
-6 | -0.113 | 0.04248 | -0.053 | -2.65
-5.5 | -0.08 | 0.01178 | -0.111 | -6.825
-5 | -0.02 | 0.01168 | -0.112 | -1.743
-4.5 | 0.04 | 0.01155 | -0.113 | 3.476
-4 | 0.101 | 0.0114 | -0.114 | 8.858
-3.5 | 0.162 | 0.01128 | -0.115 | 14.368
-3 | 0.223 | 0.00943 | -0.115 | 23.681
-2.5 | 0.285 | 0.00949 | -0.116 | 30.017
-2 | 0.347 | 0.00957 | -0.117 | 36.226
-1.5 | 0.408 | 0.00971 | -0.118 | 42.018
-1 | 0.469 | 0.00988 | -0.119 | 47.483
-0.5 | 0.53 | 0.01006 | -0.12 | 52.694
0 | 0.591 | 0.01033 | -0.12 | 57.244
0.5 | 0.652 | 0.01054 | -0.121 | 61.892
1 | 0.712 | 0.01047 | -0.122 | 68.025
1.5 | 0.77 | 0.0109 | -0.122 | 70.606
2 | 0.828 | 0.01112 | -0.122 | 74.457
2.5 | 0.887 | 0.01135 | -0.123 | 78.176
3 | 0.946 | 0.01164 | -0.124 | 81.261
3.5 | 1 | 0.01194 | -0.124 | 83.786
4 | 1.057 | 0.01226 | -0.125 | 86.264
4.5 | 1.113 | 0.01255 | -0.126 | 88.744
5 | 1.167 | 0.01293 | -0.126 | 90.299
5.5 | 1.22 | 0.01332 | -0.127 | 91.592
6 | 1.271 | 0.01372 | -0.127 | 92.594
6.5 | 1.319 | 0.01427 | -0.128 | 92.471
7 | 1.361 | 0.02254 | -0.128 | 60.383
7.5 | 1.402 | 0.02369 | -0.129 | 59.194
8 | 1.438 | 0.02488 | -0.129 | 57.794
8.5 | 1.47 | 0.02596 | -0.129 | 56.606
9 | 1.497 | 0.02727 | -0.13 | 54.91
9.5 | 1.52 | 0.02838 | -0.13 | 53.546
10 | 1.536 | 0.02974 | -0.13 | 51.66
10.5 | 1.545 | 0.03106 | -0.131 | 49.746
11 | 1.285 | 0.07727 | -0.059 | 16.637
11.5 | 1.28 | 0.08299 | -0.055 | 15.422
12 | 1.27 | 0.08919 | -0.058 | 14.242
12.5 | 1.253 | 0.09616 | -0.052 | 13.03
13 | 1.232 | 0.10328 | -0.052 | 11.928
13.5 | 1.205 | 0.10867 | -0.049 | 11.093
14 | 1.176 | 0.11811 | -0.05 | 9.953
14.5 | 1.142 | 0.12711 | -0.05 | 8.982
15 | 1.105 | 0.13413 | -0.049 | 8.236
15.5 | 1.065 | 0.14017 | -0.048 | 7.601

## 20. Re 250k Mach 0.10 (2)
BIGFOIL.COM POLAR EXPORT
NACA64A614
NACA64A614 |  |  |  | Cl Max: | 1.324 | at alpha= | 15 | deg
XFOIL ncrit=9 |  |  |  | L/D Max: | 89.8553 | at alpha= | 6.5 | deg
Re: | 250000 |  |  | Cd Min: | 0.24419 | at alpha= | 20 | deg
Mach: | 0.1 |  |  | Cl=0 at alpha= | -4.3549 | deg
|  |  |  | @ Cl=0.1, Cd= | 0.012981
|  |  |  | @ Cl=0.4, Cd= | 0.011823
|  |  |  | @ Cl=0.6, Cd= | 0.011516
alpha (deg) | Cl | Cd | Cm | Cl/Cd
-20 | -0.4659 | 0.22357 | -0.0289 | -2.0839
-19.5 | -0.4438 | 0.21527 | -0.0297 | -2.0616
-19 | -0.4279 | 0.20959 | -0.0321 | -2.0416
-18.5 | -0.4133 | 0.20377 | -0.035 | -2.0283
-18 | -0.4001 | 0.19764 | -0.0379 | -2.0244
-17.5 | -0.4015 | 0.19234 | -0.0436 | -2.0874
-17 | -0.3835 | 0.18444 | -0.0441 | -2.0793
-16.5 | -0.3685 | 0.17905 | -0.0443 | -2.0581
-16 | -0.3601 | 0.1738 | -0.0452 | -2.0719
-15.5 | -0.3685 | 0.16884 | -0.0478 | -2.1825
-15 | -0.3828 | 0.16414 | -0.0486 | -2.3322
-14.5 | -0.3663 | 0.15807 | -0.0436 | -2.3173
-14 | -0.367 | 0.15413 | -0.0414 | -2.3811
-13.5 | -0.3707 | 0.14961 | -0.0399 | -2.4778
-13 | -0.3909 | 0.14421 | -0.0417 | -2.7106
-12.5 | -0.3998 | 0.13717 | -0.0409 | -2.9146
-12 | -0.3681 | 0.13071 | -0.044 | -2.8162
-11.5 | -0.348 | 0.12227 | -0.0513 | -2.8462
-11 | -0.3576 | 0.10826 | -0.0675 | -3.3032
-10.5 | -0.3163 | 0.1034 | -0.0672 | -3.059
-10 | -0.2978 | 0.09524 | -0.0744 | -3.1268
-9.5 | -0.3371 | 0.07593 | -0.1036 | -4.4396
-9 | -0.3548 | 0.06352 | -0.111 | -5.5856
-8.5 | -0.3201 | 0.05826 | -0.1132 | -5.4943
-7.5 | -0.3332 | 0.03627 | -0.1129 | -9.1867
-7 | -0.2877 | 0.02919 | -0.1141 | -9.8561
-6.5 | -0.2479 | 0.0259 | -0.1117 | -9.5714
-6 | -0.1781 | 0.02285 | -0.1147 | -7.7943
-5.5 | -0.129 | 0.02022 | -0.1139 | -6.3798
-5 | -0.063 | 0.01844 | -0.1158 | -3.4165
-4.5 | -0.0179 | 0.01703 | -0.1137 | -1.0511
-4 | 0.0438 | 0.01561 | -0.1149 | 2.8059
-3.5 | 0.0823 | 0.01458 | -0.1115 | 5.6447
-3 | 0.105 | 0.01253 | -0.1056 | 8.3799
-2.5 | 0.1654 | 0.01212 | -0.1058 | 13.6469
-2 | 0.2096 | 0.0121 | -0.1027 | 17.3223
-1.5 | 0.2598 | 0.01206 | -0.101 | 21.5423
-1 | 0.3232 | 0.01198 | -0.1017 | 26.9783
-0.5 | 0.371 | 0.01188 | -0.0997 | 31.229
0 | 0.4221 | 0.01178 | -0.0986 | 35.8319
0.5 | 0.4769 | 0.01168 | -0.0984 | 40.8305
1 | 0.5387 | 0.01155 | -0.0996 | 46.6407
1.5 | 0.5904 | 0.01152 | -0.0988 | 51.25
2 | 0.6412 | 0.0115 | -0.0979 | 55.7565
2.5 | 0.7024 | 0.01149 | -0.0993 | 61.1314
3.5 | 0.9301 | 0.01166 | -0.1256 | 79.7684
4 | 0.9774 | 0.01202 | -0.1244 | 81.3145
4.5 | 1.0248 | 0.01228 | -0.1228 | 83.4528
5 | 1.0704 | 0.01239 | -0.1205 | 86.3923
5.5 | 1.1068 | 0.01256 | -0.1163 | 88.121
6 | 1.1464 | 0.01282 | -0.1129 | 89.4228
6.5 | 1.1798 | 0.01313 | -0.1082 | 89.8553
7 | 1.2062 | 0.01358 | -0.1023 | 88.8218
7.5 | 1.2217 | 0.01421 | -0.0943 | 85.9747
8 | 1.2272 | 0.0155 | -0.0855 | 79.1742
8.5 | 1.2085 | 0.01854 | -0.0743 | 65.1834
9 | 1.1921 | 0.02248 | -0.0653 | 53.0294
10 | 1.1878 | 0.03018 | -0.0537 | 39.3572
10.5 | 1.1914 | 0.03409 | -0.0493 | 34.9487
11 | 1.2016 | 0.03772 | -0.0459 | 31.8558
11.5 | 1.2131 | 0.0414 | -0.0429 | 29.3019
12 | 1.2216 | 0.04545 | -0.0397 | 26.8779
12.5 | 1.24 | 0.04876 | -0.0376 | 25.4307
13 | 1.2589 | 0.05214 | -0.0345 | 24.1446
13.5 | 1.2793 | 0.05555 | -0.0324 | 23.0297
14 | 1.2954 | 0.05933 | -0.0308 | 21.8338
14.5 | 1.3219 | 0.06302 | -0.0282 | 20.9759
15 | 1.324 | 0.06866 | -0.0265 | 19.2834
15.5 | 1.3209 | 0.07493 | -0.0256 | 17.6285
16 | 1.3167 | 0.08153 | -0.0253 | 16.1499
16.5 | 1.3077 | 0.08899 | -0.0258 | 14.6949
17 | 1.2893 | 0.09829 | -0.0271 | 13.1173
17.5 | 1.2585 | 0.11003 | -0.0305 | 11.4378
18 | 1.2219 | 0.12372 | -0.0366 | 9.8763
18.5 | 1.1704 | 0.14252 | -0.0477 | 8.2122
20 | 0.9955 | 0.24419 | -0.1066 | 4.0767

## 21. Re 250k Mach 0.25 (1)
BIGFOIL.COM POLAR EXPORT
NACA64A614
NACA64A614 |  |  |  | Cl Max: | 1.516 | at alpha= | 9.5 | deg
JavaFoil+Calcfoil stall+Eppler ext transition |  |  |  | L/D Max: | 91.281 | at alpha= | 6 | deg
Re: | 250000 |  |  | Cd Min: | 0.00963 | at alpha= | -2.5 | deg
Mach: | 0.25 |  |  | Cl=0 at alpha= | -4.8307 | deg
|  |  |  | @ Cl=0.1, Cd= | 0.011597
|  |  |  | @ Cl=0.4, Cd= | 0.0098718
|  |  |  | @ Cl=0.6, Cd= | 0.010471
alpha (deg) | Cl | Cd | Cm | Cl/Cd
-17.5 | -0.209 | 0.27607 | -0.035 | -0.755
-17 | -0.264 | 0.24281 | -0.034 | -1.088
-16.5 | -0.312 | 0.22624 | -0.033 | -1.377
-16 | -0.354 | 0.20113 | -0.033 | -1.759
-15.5 | -0.392 | 0.18488 | -0.035 | -2.118
-15 | -0.425 | 0.16984 | -0.036 | -2.501
-14.5 | -0.453 | 0.15135 | -0.037 | -2.993
-14 | -0.476 | 0.13656 | -0.039 | -3.486
-13.5 | -0.493 | 0.1265 | -0.038 | -3.898
-13 | -0.504 | 0.11698 | -0.04 | -4.312
-12.5 | -0.509 | 0.10747 | -0.041 | -4.741
-12 | -0.508 | 0.09736 | -0.042 | -5.22
-11.5 | -0.501 | 0.09083 | -0.043 | -5.511
-11 | -0.487 | 0.08483 | -0.043 | -5.738
-10.5 | -0.467 | 0.07774 | -0.044 | -6.011
-10 | -0.442 | 0.07253 | -0.044 | -6.099
-9.5 | -0.412 | 0.06769 | -0.045 | -6.094
-9 | -0.377 | 0.06316 | -0.045 | -5.968
-8.5 | -0.339 | 0.0588 | -0.045 | -5.759
-8 | -0.298 | 0.055 | -0.046 | -5.412
-7.5 | -0.254 | 0.05151 | -0.048 | -4.941
-7 | -0.209 | 0.04843 | -0.049 | -4.325
-6.5 | -0.163 | 0.04554 | -0.05 | -3.577
-6 | -0.115 | 0.04316 | -0.052 | -2.667
-5.5 | -0.066 | 0.04065 | -0.055 | -1.632
-5 | -0.021 | 0.01181 | -0.115 | -1.767
-4.5 | 0.041 | 0.0117 | -0.116 | 3.521
-4 | 0.104 | 0.01159 | -0.117 | 8.945
-3.5 | 0.167 | 0.01145 | -0.118 | 14.545
-3 | 0.229 | 0.01134 | -0.119 | 20.242
-2.5 | 0.293 | 0.00963 | -0.12 | 30.38
-2 | 0.356 | 0.00976 | -0.12 | 36.502
-1.5 | 0.419 | 0.00992 | -0.121 | 42.273
-1 | 0.482 | 0.01007 | -0.122 | 47.853
-0.5 | 0.545 | 0.01027 | -0.123 | 53.024
0 | 0.608 | 0.0105 | -0.124 | 57.885
0.5 | 0.669 | 0.01049 | -0.124 | 63.736
1 | 0.728 | 0.01091 | -0.124 | 66.721
1.5 | 0.789 | 0.01114 | -0.125 | 70.801
2 | 0.849 | 0.01138 | -0.126 | 74.649
2.5 | 0.91 | 0.01163 | -0.126 | 78.27
3 | 0.971 | 0.01196 | -0.127 | 81.2
3.5 | 1.026 | 0.01227 | -0.128 | 83.646
4 | 1.085 | 0.01261 | -0.128 | 85.992
4.5 | 1.142 | 0.01295 | -0.129 | 88.132
5 | 1.197 | 0.01334 | -0.129 | 89.719
5.5 | 1.25 | 0.01377 | -0.13 | 90.739
6 | 1.3 | 0.01425 | -0.131 | 91.281
6.5 | 1.345 | 0.02224 | -0.131 | 60.45
7 | 1.388 | 0.02376 | -0.131 | 58.419
7.5 | 1.426 | 0.02508 | -0.132 | 56.854
8 | 1.458 | 0.02635 | -0.132 | 55.342
8.5 | 1.485 | 0.02765 | -0.133 | 53.714
9 | 1.505 | 0.02912 | -0.133 | 51.668
9.5 | 1.516 | 0.03042 | -0.133 | 49.844
10 | 1.264 | 0.07005 | -0.063 | 18.05
10.5 | 1.258 | 0.07585 | -0.055 | 16.592
11 | 1.24 | 0.08122 | -0.052 | 15.269
11.5 | 1.213 | 0.0879 | -0.051 | 13.796
12 | 1.175 | 0.09484 | -0.05 | 12.39
12.5 | 1.128 | 0.10431 | -0.049 | 10.813
13 | 1.072 | 0.11244 | -0.048 | 9.531
13.5 | 1.007 | 0.12629 | -0.044 | 7.97
14 | 0.934 | 0.13737 | -0.04 | 6.8
14.5 | 0.855 | 0.15343 | -0.042 | 5.575

## 22. Re 250k Mach 0.25 (2)
BIGFOIL.COM POLAR EXPORT
NACA64A614
NACA64A614 |  |  |  | Cl Max: | 1.2821 | at alpha= | 14.5 | deg
XFOIL ncrit=9 |  |  |  | L/D Max: | 87.3858 | at alpha= | 6 | deg
Re: | 250000 |  |  | Cd Min: | 0.23685 | at alpha= | 19.5 | deg
Mach: | 0.25 |  |  | Cl=0 at alpha= | -4.3977 | deg
|  |  |  | @ Cl=0.1, Cd= | 0.014522
|  |  |  | @ Cl=0.4, Cd= | 0.01211
|  |  |  | @ Cl=0.6, Cd= | 0.011936
alpha (deg) | Cl | Cd | Cm | Cl/Cd
-19.5 | -0.4442 | 0.2186 | -0.0304 | -2.032
-19 | -0.4281 | 0.2127 | -0.0332 | -2.0127
-18.5 | -0.4131 | 0.2067 | -0.0361 | -1.9985
-18 | -0.4001 | 0.20046 | -0.0395 | -1.9959
-17.5 | -0.4016 | 0.19576 | -0.045 | -2.0515
-17 | -0.379 | 0.18743 | -0.0445 | -2.0221
-16.5 | -0.3661 | 0.18209 | -0.045 | -2.0105
-16 | -0.359 | 0.17688 | -0.0457 | -2.0296
-15.5 | -0.3712 | 0.17282 | -0.0479 | -2.1479
-15 | -0.3792 | 0.16735 | -0.0472 | -2.2659
-14.5 | -0.3643 | 0.16198 | -0.0427 | -2.249
-14 | -0.3648 | 0.15782 | -0.0409 | -2.3115
-13.5 | -0.3677 | 0.15312 | -0.0397 | -2.4014
-13 | -0.3892 | 0.14816 | -0.042 | -2.6269
-12.5 | -0.3741 | 0.14041 | -0.0421 | -2.6643
-12 | -0.345 | 0.13279 | -0.0478 | -2.5981
-11.5 | -0.3354 | 0.12349 | -0.0584 | -2.716
-11 | -0.3193 | 0.11313 | -0.0657 | -2.8224
-10.5 | -0.2897 | 0.1067 | -0.0692 | -2.7151
-10 | -0.2785 | 0.09625 | -0.0824 | -2.8935
-9.5 | -0.2834 | 0.08327 | -0.0941 | -3.4034
-9 | -0.2432 | 0.07769 | -0.0977 | -3.1304
-8.5 | -0.2496 | 0.06459 | -0.1145 | -3.8644
-7.5 | -0.2603 | 0.04693 | -0.126 | -5.5466
-7 | -0.2716 | 0.03195 | -0.1222 | -8.5008
-6.5 | -0.24 | 0.02792 | -0.1188 | -8.596
-6 | -0.1705 | 0.02389 | -0.1216 | -7.1369
-5.5 | -0.1294 | 0.02112 | -0.1187 | -6.1269
-5 | -0.0537 | 0.01893 | -0.1221 | -2.8368
-4.5 | -0.0108 | 0.01777 | -0.1188 | -0.60777
-3.5 | 0.0948 | 0.01486 | -0.1169 | 6.3795
-3 | 0.1219 | 0.0131 | -0.1114 | 9.3053
-2.5 | 0.1538 | 0.01237 | -0.1058 | 12.4333
-2 | 0.2079 | 0.01226 | -0.1042 | 16.9576
-1.5 | 0.2706 | 0.01211 | -0.1045 | 22.3452
-1 | 0.3164 | 0.01222 | -0.1012 | 25.892
-0.5 | 0.3684 | 0.01219 | -0.0996 | 30.2215
0 | 0.4313 | 0.01203 | -0.1006 | 35.852
0.5 | 0.4911 | 0.01192 | -0.101 | 41.1997
1 | 0.5409 | 0.01192 | -0.0994 | 45.3775
1.5 | 0.5931 | 0.01194 | -0.0984 | 49.6734
2 | 0.6525 | 0.01191 | -0.0989 | 54.7859
2.5 | 0.7163 | 0.01188 | -0.1003 | 60.2946
3 | 0.7976 | 0.012 | -0.1059 | 66.4667
3.5 | 0.9343 | 0.01219 | -0.1235 | 76.6448
4 | 0.9947 | 0.01255 | -0.1245 | 79.259
4.5 | 1.0442 | 0.01282 | -0.1229 | 81.4509
5 | 1.0883 | 0.01292 | -0.1197 | 84.2337
5.5 | 1.1282 | 0.01309 | -0.1156 | 86.1879
6 | 1.1666 | 0.01335 | -0.1113 | 87.3858
6.5 | 1.1952 | 0.01372 | -0.1051 | 87.1137
7 | 1.217 | 0.01422 | -0.0977 | 85.5837
7.5 | 1.2294 | 0.01512 | -0.0891 | 81.3095
8 | 1.221 | 0.01728 | -0.0784 | 70.6597
8.5 | 1.1964 | 0.02126 | -0.0675 | 56.2747
9 | 1.1789 | 0.0258 | -0.0593 | 45.6938
9.5 | 1.1736 | 0.03015 | -0.0534 | 38.9254
10 | 1.176 | 0.03432 | -0.0489 | 34.2657
10.5 | 1.1819 | 0.0385 | -0.045 | 30.6987
11 | 1.1866 | 0.04297 | -0.0415 | 27.6146
11.5 | 1.2024 | 0.04668 | -0.0388 | 25.7584
12 | 1.2154 | 0.05069 | -0.0357 | 23.9771
12.5 | 1.2333 | 0.0544 | -0.0333 | 22.671
13 | 1.2547 | 0.05805 | -0.0301 | 21.6141
13.5 | 1.2701 | 0.06254 | -0.0278 | 20.3086
14 | 1.279 | 0.06762 | -0.0263 | 18.9145
14.5 | 1.2821 | 0.07416 | -0.0241 | 17.2883
15 | 1.2632 | 0.08306 | -0.0241 | 15.2083
15.5 | 1.2363 | 0.09356 | -0.0259 | 13.214
16 | 1.2044 | 0.10572 | -0.0296 | 11.3924
16.5 | 1.1657 | 0.12017 | -0.0361 | 9.7004
17 | 1.1244 | 0.13695 | -0.0456 | 8.2103
17.5 | 1.0792 | 0.15703 | -0.0583 | 6.8726
18.5 | 0.9763 | 0.22516 | -0.0964 | 4.336
19 | 0.9913 | 0.23228 | -0.1002 | 4.2677
19.5 | 1.0143 | 0.23685 | -0.1001 | 4.2825

## 23. Re 250k Mach 0.50 (1)
BIGFOIL.COM POLAR EXPORT
NACA64A614
NACA64A614 |  |  |  | Cl Max: | 1.466 | at alpha= | 7 | deg
JavaFoil+Calcfoil stall+Eppler ext transition |  |  |  | L/D Max: | 85.041 | at alpha= | 5 | deg
Re: | 250000 |  |  | Cd Min: | 0.01027 | at alpha= | -2.5 | deg
Mach: | 0.5 |  |  | Cl=0 at alpha= | -4.8304 | deg
|  |  |  | @ Cl=0.1, Cd= | 0.017052
|  |  |  | @ Cl=0.4, Cd= | 0.010455
|  |  |  | @ Cl=0.6, Cd= | 0.011003
alpha (deg) | Cl | Cd | Cm | Cl/Cd
-20 | -0.847 | 0.26055 | -0.056 | -3.25
-19.5 | -0.818 | 0.25131 | -0.055 | -3.255
-19 | -0.79 | 0.24932 | -0.054 | -3.168
-18.5 | -0.763 | 0.23639 | -0.055 | -3.226
-18 | -0.735 | 0.24456 | -0.055 | -3.006
-17.5 | -0.708 | 0.23768 | -0.056 | -2.978
-17 | -0.68 | 0.23333 | -0.056 | -2.916
-16.5 | -0.652 | 0.22044 | -0.054 | -2.957
-16 | -0.624 | 0.2029 | -0.054 | -3.075
-15.5 | -0.596 | 0.19403 | -0.054 | -3.073
-15 | -0.569 | 0.19069 | -0.055 | -2.982
-14.5 | -0.541 | 0.18507 | -0.055 | -2.923
-14 | -0.513 | 0.1809 | -0.055 | -2.838
-13.5 | -0.485 | 0.17146 | -0.052 | -2.826
-13 | -0.457 | 0.16439 | -0.052 | -2.778
-12.5 | -0.429 | 0.16891 | -0.052 | -2.539
-12 | -0.401 | 0.15657 | -0.053 | -2.562
-11.5 | -0.373 | 0.15008 | -0.053 | -2.488
-11 | -0.345 | 0.14575 | -0.05 | -2.368
-10.5 | -0.317 | 0.14307 | -0.048 | -2.215
-10 | -0.289 | 0.12818 | -0.049 | -2.255
-9.5 | -0.261 | 0.12499 | -0.049 | -2.09
-9 | -0.233 | 0.11634 | -0.049 | -2.005
-8.5 | -0.205 | 0.11222 | -0.044 | -1.827
-8 | -0.259 | 0.06997 | -0.049 | -3.705
-7.5 | -0.252 | 0.07485 | -0.05 | -3.372
-7 | -0.219 | 0.05372 | -0.052 | -4.068
-6.5 | -0.175 | 0.04958 | -0.053 | -3.521
-6 | -0.125 | 0.0461 | -0.055 | -2.718
-5.5 | -0.073 | 0.0429 | -0.056 | -1.695
-5 | -0.019 | 0.04048 | -0.057 | -0.458
-4.5 | 0.037 | 0.03655 | -0.075 | 1.017
-4 | 0.115 | 0.01241 | -0.131 | 9.301
-3.5 | 0.186 | 0.0122 | -0.132 | 15.206
-3 | 0.256 | 0.01213 | -0.133 | 21.109
-2.5 | 0.327 | 0.01027 | -0.133 | 31.827
-2 | 0.398 | 0.01045 | -0.134 | 38.112
-1.5 | 0.469 | 0.01061 | -0.134 | 44.165
-1 | 0.539 | 0.01082 | -0.135 | 49.815
-0.5 | 0.609 | 0.01103 | -0.136 | 55.212
0 | 0.672 | 0.01137 | -0.137 | 59.073
0.5 | 0.74 | 0.01166 | -0.137 | 63.484
1 | 0.809 | 0.01196 | -0.138 | 67.618
1.5 | 0.877 | 0.01227 | -0.139 | 71.468
2 | 0.945 | 0.01263 | -0.14 | 74.859
2.5 | 1.013 | 0.01303 | -0.14 | 77.749
3 | 1.081 | 0.01348 | -0.141 | 80.215
3.5 | 1.14 | 0.01393 | -0.142 | 81.832
4 | 1.203 | 0.01441 | -0.143 | 83.499
4.5 | 1.264 | 0.01497 | -0.143 | 84.437
5 | 1.32 | 0.01553 | -0.144 | 85.041
5.5 | 1.372 | 0.01624 | -0.145 | 84.45
6 | 1.41 | 0.02633 | -0.144 | 53.543
6.5 | 1.444 | 0.02842 | -0.145 | 50.819
7 | 1.466 | 0.03056 | -0.145 | 47.961
7.5 | 1.456 | 0.0324 | -0.146 | 44.929
8 | 1.144 | 0.06307 | -0.054 | 18.137
8.5 | 0.735 | 0.10124 | -0.044 | 7.26
9 | 0.762 | 0.11824 | -0.052 | 6.447
9.5 | 0.789 | 0.12429 | -0.052 | 6.349
10 | 0.817 | 0.1297 | -0.061 | 6.298
10.5 | 0.843 | 0.13831 | -0.061 | 6.098
11 | 0.871 | 0.15633 | -0.069 | 5.574
11.5 | 0.898 | 0.15952 | -0.069 | 5.629
12 | 0.925 | 0.16189 | -0.07 | 5.711

## 24. Re 250k Mach 0.50 (2)
BIGFOIL.COM POLAR EXPORT
NACA64A614
NACA64A614 |  |  |  | Cl Max: | 1.251 | at alpha= | 7 | deg
XFOIL ncrit=9 |  |  |  | L/D Max: | 73.523 | at alpha= | 6 | deg
Re: | 250000 |  |  | Cd Min: | 0.24212 | at alpha= | -20 | deg
Mach: | 0.5 |  |  | Cl=0 at alpha= | -4.1698 | deg
|  |  |  | @ Cl=0.1, Cd= | 0.016802
|  |  |  | @ Cl=0.4, Cd= | 0.01351
|  |  |  | @ Cl=0.6, Cd= | 0.013858
alpha (deg) | Cl | Cd | Cm | Cl/Cd
-20 | -0.4756 | 0.24212 | -0.031 | -1.9643
-19.5 | -0.4563 | 0.23513 | -0.0345 | -1.9406
-19 | -0.4381 | 0.22806 | -0.0381 | -1.921
-18.5 | -0.4235 | 0.22184 | -0.0424 | -1.909
-18 | -0.4147 | 0.21677 | -0.0465 | -1.9131
-17.5 | -0.3929 | 0.20774 | -0.046 | -1.8913
-17 | -0.3811 | 0.20211 | -0.0467 | -1.8856
-16.5 | -0.3744 | 0.19687 | -0.0465 | -1.9018
-16 | -0.3797 | 0.19327 | -0.0472 | -1.9646
-15.5 | -0.38 | 0.18781 | -0.0462 | -2.0233
-15 | -0.3699 | 0.18186 | -0.0432 | -2.034
-14.5 | -0.3667 | 0.1771 | -0.0417 | -2.0706
-14 | -0.3658 | 0.17215 | -0.0409 | -2.1249
-13.5 | -0.3669 | 0.16666 | -0.0477 | -2.2015
-13 | -0.3271 | 0.15573 | -0.0521 | -2.1004
-12.5 | -0.2972 | 0.14751 | -0.0584 | -2.0148
-12 | -0.287 | 0.13962 | -0.0718 | -2.0556
-11.5 | -0.2528 | 0.12992 | -0.0738 | -1.9458
-11 | -0.2197 | 0.12189 | -0.0803 | -1.8024
-10.5 | -0.2193 | 0.11378 | -0.0926 | -1.9274
-10 | -0.1838 | 0.10408 | -0.097 | -1.7659
-9.5 | -0.1528 | 0.09721 | -0.1013 | -1.5719
-9 | -0.1549 | 0.08633 | -0.12 | -1.7943
-8.5 | -0.1166 | 0.07961 | -0.1182 | -1.4646
-8 | -0.0883 | 0.07114 | -0.1273 | -1.2412
-7.5 | -0.1114 | 0.05565 | -0.1467 | -2.0018
-6 | -0.1547 | 0.03233 | -0.143 | -4.785
-5.5 | -0.1199 | 0.02696 | -0.1405 | -4.4473
-5 | -0.085 | 0.02371 | -0.1355 | -3.585
-4.5 | -0.0383 | 0.02128 | -0.1313 | -1.7998
-4 | 0.0197 | 0.01927 | -0.1288 | 1.0223
-3.5 | 0.0877 | 0.01715 | -0.1286 | 5.1137
-3 | 0.1304 | 0.01594 | -0.1236 | 8.1807
-2.5 | 0.1735 | 0.01472 | -0.119 | 11.7867
-2 | 0.1984 | 0.01308 | -0.1112 | 15.1682
-1.5 | 0.2655 | 0.01304 | -0.1101 | 20.3604
-1 | 0.3275 | 0.0131 | -0.1084 | 25
-0.5 | 0.3729 | 0.01345 | -0.1032 | 27.7249
0 | 0.4271 | 0.01357 | -0.1007 | 31.4738
0.5 | 0.4918 | 0.01357 | -0.1004 | 36.2417
1 | 0.5586 | 0.01361 | -0.1007 | 41.0434
1.5 | 0.6037 | 0.01388 | -0.0967 | 43.4942
2 | 0.6566 | 0.01415 | -0.0944 | 46.4028
2.5 | 0.7382 | 0.01413 | -0.0974 | 52.2435
3 | 0.7889 | 0.01453 | -0.0949 | 54.2946
3.5 | 0.9006 | 0.01493 | -0.1049 | 60.3215
4 | 1.0301 | 0.01549 | -0.1182 | 66.501
4.5 | 1.0867 | 0.01595 | -0.1158 | 68.1317
5 | 1.1354 | 0.01613 | -0.1112 | 70.3906
5.5 | 1.1761 | 0.01621 | -0.1047 | 72.554
6 | 1.2146 | 0.01652 | -0.098 | 73.523
6.5 | 1.2356 | 0.01736 | -0.089 | 71.1751
7 | 1.251 | 0.01874 | -0.0799 | 66.7556
7.5 | 1.2383 | 0.02188 | -0.0688 | 56.5951
8 | 1.1986 | 0.02766 | -0.058 | 43.3333
8.5 | 1.1679 | 0.03426 | -0.0508 | 34.0893
9 | 1.1547 | 0.04043 | -0.0458 | 28.5605
9.5 | 1.15 | 0.0464 | -0.0418 | 24.7845
10 | 1.1524 | 0.05205 | -0.0384 | 22.1402
10.5 | 1.1593 | 0.05741 | -0.0349 | 20.1933
11 | 1.1699 | 0.06257 | -0.0313 | 18.6975
11.5 | 1.1826 | 0.06812 | -0.0283 | 17.3605
12 | 1.1809 | 0.07535 | -0.0262 | 15.6722

## 25. Re 500k Mach 0.00 (1)
BIGFOIL.COM POLAR EXPORT
NACA64A614
NACA64A614 |  |  |  | Cl Max: | 1.557 | at alpha= | 11 | deg
JavaFoil+Calcfoil stall+Eppler ext transition |  |  |  | L/D Max: | 117.38 | at alpha= | 6.5 | deg
Re: | 500000 |  |  | Cd Min: | 0.00742 | at alpha= | -3 | deg
Mach: | 0 |  |  | Cl=0 at alpha= | -4.8333 | deg
|  |  |  | @ Cl=0.1, Cd= | 0.0095321
|  |  |  | @ Cl=0.4, Cd= | 0.0076802
|  |  |  | @ Cl=0.6, Cd= | 0.0081713
alpha (deg) | Cl | Cd | Cm | Cl/Cd
-20 | -0.519 | 0.22101 | -0.036 | -2.348
-19.5 | -0.533 | 0.20769 | -0.036 | -2.567
-19 | -0.547 | 0.19753 | -0.036 | -2.768
-18.5 | -0.56 | 0.18865 | -0.037 | -2.968
-18 | -0.572 | 0.1758 | -0.038 | -3.253
-17.5 | -0.583 | 0.16364 | -0.039 | -3.562
-17 | -0.592 | 0.15337 | -0.039 | -3.863
-16.5 | -0.6 | 0.14893 | -0.039 | -4.031
-16 | -0.606 | 0.13732 | -0.04 | -4.414
-15.5 | -0.61 | 0.12944 | -0.04 | -4.712
-15 | -0.611 | 0.12135 | -0.041 | -5.036
-14.5 | -0.61 | 0.11462 | -0.041 | -5.319
-14 | -0.605 | 0.10789 | -0.042 | -5.608
-13.5 | -0.598 | 0.10013 | -0.043 | -5.967
-13 | -0.586 | 0.09412 | -0.043 | -6.23
-12.5 | -0.572 | 0.0887 | -0.044 | -6.45
-12 | -0.554 | 0.0839 | -0.044 | -6.602
-11.5 | -0.532 | 0.07768 | -0.045 | -6.855
-11 | -0.508 | 0.07373 | -0.046 | -6.886
-10.5 | -0.479 | 0.06899 | -0.045 | -6.942
-10 | -0.447 | 0.06502 | -0.045 | -6.881
-9.5 | -0.413 | 0.0611 | -0.045 | -6.755
-9 | -0.375 | 0.05727 | -0.046 | -6.541
-8.5 | -0.335 | 0.05385 | -0.047 | -6.212
-8 | -0.293 | 0.05066 | -0.048 | -5.778
-7.5 | -0.25 | 0.04745 | -0.051 | -5.261
-7 | -0.254 | 0.01053 | -0.108 | -24.157
-6.5 | -0.197 | 0.01026 | -0.109 | -19.248
-6 | -0.139 | 0.0102 | -0.11 | -13.645
-5.5 | -0.08 | 0.00999 | -0.111 | -8.007
-5 | -0.02 | 0.0098 | -0.112 | -2.067
-4.5 | 0.04 | 0.00966 | -0.112 | 4.138
-4 | 0.101 | 0.00953 | -0.113 | 10.545
-3.5 | 0.161 | 0.00937 | -0.114 | 17.222
-3 | 0.222 | 0.00742 | -0.115 | 29.949
-2.5 | 0.283 | 0.00751 | -0.116 | 37.721
-2 | 0.345 | 0.00759 | -0.117 | 45.479
-1.5 | 0.406 | 0.00769 | -0.117 | 52.807
-1 | 0.467 | 0.00783 | -0.118 | 59.623
-0.5 | 0.527 | 0.00797 | -0.119 | 66.172
0 | 0.588 | 0.00813 | -0.12 | 72.381
0.5 | 0.649 | 0.00834 | -0.121 | 77.811
1 | 0.71 | 0.0085 | -0.121 | 83.501
1.5 | 0.77 | 0.0087 | -0.122 | 88.492
2 | 0.831 | 0.00888 | -0.123 | 93.604
2.5 | 0.891 | 0.0091 | -0.124 | 97.931
3 | 0.952 | 0.00933 | -0.124 | 101.969
3.5 | 1.007 | 0.00963 | -0.125 | 104.584
4 | 1.062 | 0.00912 | -0.125 | 116.452
4.5 | 1.116 | 0.00997 | -0.126 | 111.887
5 | 1.169 | 0.01025 | -0.126 | 114.053
5.5 | 1.221 | 0.01054 | -0.127 | 115.82
6 | 1.272 | 0.01085 | -0.127 | 117.197
6.5 | 1.321 | 0.01125 | -0.128 | 117.38
7 | 1.36 | 0.0195 | -0.128 | 69.733
7.5 | 1.402 | 0.02049 | -0.128 | 68.394
8 | 1.439 | 0.02148 | -0.129 | 67.007
8.5 | 1.473 | 0.02238 | -0.129 | 65.814
9 | 1.501 | 0.02351 | -0.13 | 63.831
9.5 | 1.523 | 0.02441 | -0.13 | 62.408
10 | 1.542 | 0.02561 | -0.13 | 60.237
10.5 | 1.555 | 0.02703 | -0.131 | 57.522
11 | 1.557 | 0.02844 | -0.131 | 54.735
11.5 | 1.552 | 0.02999 | -0.131 | 51.755
12 | 1.54 | 0.03177 | -0.132 | 48.48
12.5 | 1.519 | 0.03394 | -0.132 | 44.762
13 | 1.257 | 0.09359 | -0.068 | 13.43
13.5 | 1.234 | 0.10071 | -0.066 | 12.25
14 | 1.208 | 0.10629 | -0.066 | 11.365
14.5 | 1.177 | 0.11516 | -0.061 | 10.217
15 | 1.144 | 0.1239 | -0.059 | 9.233
15.5 | 1.11 | 0.13096 | -0.059 | 8.473
16 | 1.073 | 0.14005 | -0.058 | 7.661

## 26. Re 500k Mach 0.00 (2)
BIGFOIL.COM POLAR EXPORT
NACA64A614
NACA64A614 |  |  |  | Cl Max: | 1.3827 | at alpha= | 16.5 | deg
XFOIL ncrit=9 |  |  |  | L/D Max: | 115.422 | at alpha= | 6 | deg
Re: | 500000 |  |  | Cd Min: | 0.2193 | at alpha= | -20 | deg
Mach: | 0 |  |  | Cl=0 at alpha= | -5.1847 | deg
|  |  |  | @ Cl=0.1, Cd= | 0.010386
|  |  |  | @ Cl=0.4, Cd= | 0.0078264
|  |  |  | @ Cl=0.6, Cd= | 0.0081688
alpha (deg) | Cl | Cd | Cm | Cl/Cd
-20 | -0.4641 | 0.2193 | -0.0262 | -2.1163
-19.5 | -0.4478 | 0.21257 | -0.0285 | -2.1066
-19 | -0.4313 | 0.20737 | -0.031 | -2.0799
-18.5 | -0.4164 | 0.2017 | -0.0339 | -2.0645
-18 | -0.4027 | 0.19555 | -0.0367 | -2.0593
-17.5 | -0.3967 | 0.18763 | -0.0412 | -2.1143
-17 | -0.3906 | 0.18086 | -0.0443 | -2.1597
-16.5 | -0.3758 | 0.17512 | -0.0438 | -2.146
-16 | -0.3691 | 0.1706 | -0.0436 | -2.1635
-15.5 | -0.373 | 0.16688 | -0.0412 | -2.2351
-15 | -0.3787 | 0.16114 | -0.0411 | -2.3501
-14.5 | -0.366 | 0.15031 | -0.0486 | -2.435
-14 | -0.3383 | 0.14395 | -0.0531 | -2.3501
-13.5 | -0.3181 | 0.13654 | -0.0584 | -2.3297
-13 | -0.3157 | 0.12372 | -0.0692 | -2.5517
-12.5 | -0.292 | 0.11711 | -0.0724 | -2.4934
-12 | -0.2697 | 0.11016 | -0.078 | -2.4483
-11 | -0.2642 | 0.08534 | -0.0979 | -3.0959
-10.5 | -0.3906 | 0.04214 | -0.1395 | -9.2691
-10 | -0.3863 | 0.03349 | -0.143 | -11.5348
-9.5 | -0.3781 | 0.02689 | -0.1412 | -14.061
-9 | -0.3409 | 0.02284 | -0.141 | -14.9256
-8.5 | -0.2984 | 0.02142 | -0.1399 | -13.9309
-8 | -0.2594 | 0.01929 | -0.1376 | -13.4474
-7.5 | -0.2084 | 0.01751 | -0.1374 | -11.9018
-7 | -0.1697 | 0.01561 | -0.1346 | -10.8712
-6.5 | -0.1163 | 0.01426 | -0.1348 | -8.1557
-6 | -0.0759 | 0.01337 | -0.1319 | -5.6769
-5.5 | -0.0285 | 0.01276 | -0.1304 | -2.2335
-5 | 0.0167 | 0.01158 | -0.1286 | 1.4421
-4.5 | 0.0594 | 0.01106 | -0.126 | 5.3707
-4 | 0.1022 | 0.01035 | -0.1234 | 9.8744
-3.5 | 0.1467 | 0.00963 | -0.1213 | 15.2336
-3 | 0.1799 | 0.00827 | -0.1174 | 21.7533
-2.5 | 0.2225 | 0.00776 | -0.1148 | 28.6727
-2 | 0.27 | 0.00769 | -0.1128 | 35.1105
-1.5 | 0.3188 | 0.0077 | -0.1112 | 41.4026
-1 | 0.3673 | 0.00775 | -0.1096 | 47.3935
-0.5 | 0.4144 | 0.00786 | -0.1075 | 52.7226
0 | 0.4642 | 0.00792 | -0.1062 | 58.6111
0.5 | 0.5147 | 0.008 | -0.1052 | 64.3375
1 | 0.5659 | 0.0081 | -0.1043 | 69.8642
1.5 | 0.6155 | 0.0082 | -0.1031 | 75.061
2 | 0.6628 | 0.00829 | -0.1014 | 79.9517
2.5 | 0.7116 | 0.0084 | -0.1001 | 84.7143
3 | 0.762 | 0.00851 | -0.0991 | 89.5417
3.5 | 0.8108 | 0.00861 | -0.0978 | 94.1696
4 | 0.866 | 0.00866 | -0.098 | 100
6 | 1.1346 | 0.00983 | -0.1106 | 115.4222
6.5 | 1.1667 | 0.01031 | -0.1061 | 113.162
7 | 1.1899 | 0.01114 | -0.1001 | 106.8133
7.5 | 1.1906 | 0.01316 | -0.0908 | 90.4711
8 | 1.1912 | 0.01579 | -0.0827 | 75.4402
8.5 | 1.1973 | 0.01844 | -0.0761 | 64.9295
9.5 | 1.2286 | 0.02315 | -0.0668 | 53.0713
10 | 1.2486 | 0.02541 | -0.0632 | 49.1381
10.5 | 1.267 | 0.02789 | -0.0596 | 45.4285
11 | 1.2814 | 0.0308 | -0.056 | 41.6039
11.5 | 1.2987 | 0.03362 | -0.0531 | 38.6288
12 | 1.309 | 0.0372 | -0.0499 | 35.1882
12.5 | 1.3239 | 0.04053 | -0.0475 | 32.6647
13 | 1.3271 | 0.04507 | -0.0447 | 29.4453
13.5 | 1.3405 | 0.04884 | -0.0428 | 27.4468
14 | 1.3533 | 0.0528 | -0.0412 | 25.6307
14.5 | 1.3633 | 0.05713 | -0.0399 | 23.8631
15 | 1.3637 | 0.0625 | -0.038 | 21.8192
15.5 | 1.3728 | 0.06724 | -0.0372 | 20.4164
16 | 1.3788 | 0.07246 | -0.0366 | 19.0284
16.5 | 1.3827 | 0.07814 | -0.0366 | 17.6952
17 | 1.3825 | 0.0843 | -0.0366 | 16.3998
17.5 | 1.3755 | 0.09164 | -0.037 | 15.0098
18 | 1.3691 | 0.09937 | -0.0385 | 13.7778
18.5 | 1.3578 | 0.10809 | -0.0407 | 12.5618
19 | 1.3451 | 0.11739 | -0.0438 | 11.4584
19.5 | 1.3297 | 0.12757 | -0.0481 | 10.4233
20 | 1.3149 | 0.13816 | -0.0534 | 9.5172

## 27. Re 500k Mach 0.10 (1)
BIGFOIL.COM POLAR EXPORT
NACA64A614
NACA64A614 |  |  |  | Cl Max: | 1.552 | at alpha= | 10.5 | deg
JavaFoil+Calcfoil stall+Eppler ext transition |  |  |  | L/D Max: | 117.147 | at alpha= | 6.5 | deg
Re: | 500000 |  |  | Cd Min: | 0.00747 | at alpha= | -3 | deg
Mach: | 0.1 |  |  | Cl=0 at alpha= | -4.8333 | deg
|  |  |  | @ Cl=0.1, Cd= | 0.009552
|  |  |  | @ Cl=0.4, Cd= | 0.0076956
|  |  |  | @ Cl=0.6, Cd= | 0.008181
alpha (deg) | Cl | Cd | Cm | Cl/Cd
-19.5 | -0.487 | 0.21476 | -0.035 | -2.268
-19 | -0.504 | 0.20172 | -0.036 | -2.497
-18.5 | -0.519 | 0.19343 | -0.037 | -2.685
-18 | -0.535 | 0.18513 | -0.038 | -2.888
-17.5 | -0.549 | 0.17358 | -0.038 | -3.161
-17 | -0.561 | 0.15817 | -0.039 | -3.549
-16.5 | -0.572 | 0.15358 | -0.039 | -3.727
-16 | -0.581 | 0.13998 | -0.04 | -4.154
-15.5 | -0.588 | 0.1312 | -0.04 | -4.484
-15 | -0.593 | 0.12518 | -0.041 | -4.734
-14.5 | -0.594 | 0.11771 | -0.042 | -5.046
-14 | -0.592 | 0.10819 | -0.042 | -5.473
-13.5 | -0.587 | 0.10194 | -0.042 | -5.757
-13 | -0.578 | 0.09609 | -0.043 | -6.017
-12.5 | -0.566 | 0.08925 | -0.044 | -6.339
-12 | -0.549 | 0.08399 | -0.044 | -6.542
-11.5 | -0.529 | 0.0789 | -0.045 | -6.71
-11 | -0.506 | 0.07433 | -0.046 | -6.804
-10.5 | -0.478 | 0.06941 | -0.045 | -6.887
-10 | -0.447 | 0.06508 | -0.045 | -6.87
-9.5 | -0.413 | 0.06117 | -0.045 | -6.752
-9 | -0.375 | 0.05755 | -0.046 | -6.52
-8.5 | -0.335 | 0.05404 | -0.047 | -6.204
-8 | -0.294 | 0.0507 | -0.047 | -5.79
-7.5 | -0.25 | 0.04765 | -0.05 | -5.256
-7 | -0.208 | 0.04231 | -0.063 | -4.912
-6.5 | -0.198 | 0.01021 | -0.11 | -19.426
-6 | -0.14 | 0.01021 | -0.111 | -13.687
-5.5 | -0.08 | 0.01001 | -0.111 | -8.032
-5 | -0.02 | 0.00981 | -0.112 | -2.074
-4.5 | 0.04 | 0.00967 | -0.113 | 4.151
-4 | 0.101 | 0.00955 | -0.114 | 10.578
-3.5 | 0.162 | 0.00938 | -0.115 | 17.283
-3 | 0.223 | 0.00747 | -0.115 | 29.923
-2.5 | 0.285 | 0.00753 | -0.116 | 37.836
-2 | 0.347 | 0.0076 | -0.117 | 45.64
-1.5 | 0.408 | 0.00771 | -0.118 | 52.94
-1 | 0.469 | 0.00787 | -0.119 | 59.629
-0.5 | 0.53 | 0.00799 | -0.12 | 66.351
0 | 0.591 | 0.00815 | -0.12 | 72.548
0.5 | 0.652 | 0.00836 | -0.121 | 78.001
1 | 0.713 | 0.00852 | -0.122 | 83.693
1.5 | 0.774 | 0.00874 | -0.123 | 88.596
2 | 0.835 | 0.00892 | -0.123 | 93.62
2.5 | 0.896 | 0.00914 | -0.124 | 98.024
3 | 0.956 | 0.00942 | -0.125 | 101.543
3.5 | 1.012 | 0.00968 | -0.126 | 104.573
4 | 1.066 | 0.0098 | -0.126 | 108.771
4.5 | 1.121 | 0.01003 | -0.126 | 111.741
5 | 1.174 | 0.0103 | -0.127 | 114.013
5.5 | 1.226 | 0.0106 | -0.127 | 115.712
6 | 1.277 | 0.01092 | -0.128 | 116.916
6.5 | 1.326 | 0.01132 | -0.129 | 117.147
7 | 1.365 | 0.01965 | -0.128 | 69.456
7.5 | 1.407 | 0.02069 | -0.129 | 67.988
8 | 1.444 | 0.02171 | -0.129 | 66.504
8.5 | 1.476 | 0.02263 | -0.13 | 65.242
9 | 1.503 | 0.0238 | -0.13 | 63.147
9.5 | 1.524 | 0.02475 | -0.131 | 61.605
10 | 1.542 | 0.02606 | -0.131 | 59.156
10.5 | 1.552 | 0.02746 | -0.131 | 56.517
11 | 1.551 | 0.02887 | -0.132 | 53.727
11.5 | 1.543 | 0.03043 | -0.132 | 50.691
12 | 1.526 | 0.03259 | -0.132 | 46.826
12.5 | 1.269 | 0.08641 | -0.079 | 14.691
13 | 1.24 | 0.09483 | -0.071 | 13.078
13.5 | 1.209 | 0.10271 | -0.061 | 11.768
14 | 1.179 | 0.10913 | -0.063 | 10.805
14.5 | 1.144 | 0.11647 | -0.059 | 9.821
15 | 1.107 | 0.12513 | -0.059 | 8.846
15.5 | 1.067 | 0.13176 | -0.057 | 8.098

## 28. Re 500k Mach 0.10 (2)
BIGFOIL.COM POLAR EXPORT
NACA64A614
NACA64A614 |  |  |  | Cl Max: | 0.8682 | at alpha= | 4 | deg
XFOIL ncrit=9 |  |  |  | L/D Max: | 99.7931 | at alpha= | 4 | deg
Re: | 500000 |  |  | Cd Min: | 0.21992 | at alpha= | -20 | deg
Mach: | 0.1 |  |  | Cl=0 at alpha= | -5.1856 | deg
|  |  |  | @ Cl=0.1, Cd= | 0.010486
|  |  |  | @ Cl=0.4, Cd= | 0.0078525
|  |  |  | @ Cl=0.6, Cd= | 0.0082077
alpha (deg) | Cl | Cd | Cm | Cl/Cd
-20 | -0.4642 | 0.21992 | -0.0263 | -2.1108
-19.5 | -0.4477 | 0.21318 | -0.0287 | -2.1001
-19 | -0.4312 | 0.20794 | -0.0312 | -2.0737
-18.5 | -0.4161 | 0.20224 | -0.0341 | -2.0575
-18 | -0.4024 | 0.19606 | -0.0369 | -2.0524
-17.5 | -0.3962 | 0.18819 | -0.0414 | -2.1053
-17 | -0.3899 | 0.18148 | -0.0444 | -2.1484
-16.5 | -0.3752 | 0.17575 | -0.0439 | -2.1349
-16 | -0.3691 | 0.1713 | -0.0435 | -2.1547
-15.5 | -0.3735 | 0.16767 | -0.0409 | -2.2276
-15 | -0.3768 | 0.16124 | -0.0421 | -2.3369
-14.5 | -0.3622 | 0.15082 | -0.0492 | -2.4015
-14 | -0.3348 | 0.14438 | -0.0537 | -2.3189
-13.5 | -0.3146 | 0.13693 | -0.059 | -2.2975
-13 | -0.3116 | 0.12428 | -0.0699 | -2.5072
-12.5 | -0.2871 | 0.11772 | -0.073 | -2.4388
-12 | -0.2656 | 0.11074 | -0.0784 | -2.3984
-11.5 | -0.2646 | 0.09724 | -0.0908 | -2.7211
-11 | -0.2565 | 0.08675 | -0.0978 | -2.9568
-10.5 | -0.2268 | 0.08133 | -0.1031 | -2.7886
-10 | -0.3741 | 0.03554 | -0.144 | -10.5262
-9.5 | -0.3709 | 0.02813 | -0.1432 | -13.1852
-9 | -0.3382 | 0.0235 | -0.1427 | -14.3915
-8.5 | -0.2966 | 0.02193 | -0.1415 | -13.5249
-8 | -0.2596 | 0.01972 | -0.1388 | -13.1643
-7.5 | -0.2081 | 0.01774 | -0.1387 | -11.7306
-7 | -0.1698 | 0.01586 | -0.1357 | -10.7062
-6.5 | -0.1194 | 0.01443 | -0.1351 | -8.2744
-6 | -0.0754 | 0.01347 | -0.1329 | -5.5976
-5.5 | -0.0293 | 0.01282 | -0.131 | -2.2855
-5 | 0.0173 | 0.01165 | -0.1295 | 1.485
-4.5 | 0.0601 | 0.0111 | -0.1268 | 5.4144
-4 | 0.103 | 0.01044 | -0.1242 | 9.8659
-3.5 | 0.1466 | 0.0097 | -0.1218 | 15.1134
-3 | 0.1808 | 0.0084 | -0.118 | 21.5238
-2.5 | 0.2217 | 0.00779 | -0.1149 | 28.4596
-2 | 0.2719 | 0.00772 | -0.1136 | 35.2202
-1.5 | 0.3207 | 0.00772 | -0.1119 | 41.5415
-1 | 0.3691 | 0.00778 | -0.1101 | 47.4422
-0.5 | 0.416 | 0.00789 | -0.1079 | 52.725
0 | 0.4655 | 0.00795 | -0.1065 | 58.5535
0.5 | 0.5159 | 0.00803 | -0.1054 | 64.2466
1 | 0.5668 | 0.00813 | -0.1043 | 69.7171
1.5 | 0.6181 | 0.00825 | -0.1034 | 74.9212
2 | 0.6657 | 0.00834 | -0.1017 | 79.8201
2.5 | 0.714 | 0.00844 | -0.1002 | 84.5972
3 | 0.7642 | 0.00855 | -0.0991 | 89.3801
3.5 | 0.8131 | 0.00865 | -0.0977 | 94
4 | 0.8682 | 0.0087 | -0.0978 | 99.7931

## 29. Re 500k Mach 0.25 (1)
BIGFOIL.COM POLAR EXPORT
NACA64A614
NACA64A614 |  |  |  | Cl Max: | 1.525 | at alpha= | 10 | deg
JavaFoil+Calcfoil stall+Eppler ext transition |  |  |  | L/D Max: | 115.322 | at alpha= | 6 | deg
Re: | 500000 |  |  | Cd Min: | 0.00763 | at alpha= | -2.5 | deg
Mach: | 0.25 |  |  | Cl=0 at alpha= | -4.8307 | deg
|  |  |  | @ Cl=0.1, Cd= | 0.0096808
|  |  |  | @ Cl=0.4, Cd= | 0.0078138
|  |  |  | @ Cl=0.6, Cd= | 0.0082984
alpha (deg) | Cl | Cd | Cm | Cl/Cd
-17.5 | -0.209 | 0.21406 | -0.038 | -0.975
-17 | -0.264 | 0.2147 | -0.037 | -1.231
-16.5 | -0.312 | 0.20447 | -0.037 | -1.525
-16 | -0.354 | 0.1866 | -0.036 | -1.897
-15.5 | -0.392 | 0.16494 | -0.038 | -2.376
-15 | -0.425 | 0.15457 | -0.04 | -2.751
-14.5 | -0.453 | 0.13461 | -0.04 | -3.368
-14 | -0.476 | 0.12268 | -0.041 | -3.883
-13.5 | -0.494 | 0.11293 | -0.041 | -4.37
-13 | -0.505 | 0.1065 | -0.043 | -4.741
-12.5 | -0.51 | 0.09817 | -0.044 | -5.194
-12 | -0.509 | 0.08911 | -0.045 | -5.708
-11.5 | -0.501 | 0.08361 | -0.045 | -5.992
-11 | -0.487 | 0.078 | -0.045 | -6.245
-10.5 | -0.468 | 0.07189 | -0.046 | -6.504
-10 | -0.443 | 0.0673 | -0.046 | -6.577
-9.5 | -0.413 | 0.06306 | -0.047 | -6.544
-9 | -0.377 | 0.05892 | -0.047 | -6.402
-8.5 | -0.339 | 0.05507 | -0.048 | -6.153
-8 | -0.298 | 0.05165 | -0.049 | -5.767
-7.5 | -0.255 | 0.04849 | -0.05 | -5.254
-7 | -0.21 | 0.04544 | -0.054 | -4.621
-6.5 | -0.203 | 0.01057 | -0.113 | -19.185
-6 | -0.143 | 0.01038 | -0.114 | -13.799
-5.5 | -0.082 | 0.0102 | -0.114 | -8.075
-5 | -0.021 | 0.00993 | -0.115 | -2.102
-4.5 | 0.041 | 0.00984 | -0.116 | 4.185
-4 | 0.104 | 0.00967 | -0.117 | 10.724
-3.5 | 0.167 | 0.00955 | -0.118 | 17.432
-3 | 0.229 | 0.00937 | -0.119 | 24.49
-2.5 | 0.293 | 0.00763 | -0.12 | 38.367
-2 | 0.356 | 0.00773 | -0.12 | 46.118
-1.5 | 0.419 | 0.00785 | -0.121 | 53.384
-1 | 0.482 | 0.00798 | -0.122 | 60.415
-0.5 | 0.545 | 0.00815 | -0.123 | 66.838
0 | 0.608 | 0.00832 | -0.124 | 73.062
0.5 | 0.67 | 0.00853 | -0.125 | 78.622
1 | 0.733 | 0.00874 | -0.125 | 83.879
1.5 | 0.796 | 0.00894 | -0.126 | 88.976
2 | 0.858 | 0.00918 | -0.127 | 93.464
2.5 | 0.92 | 0.00939 | -0.128 | 98.004
3 | 0.981 | 0.00931 | -0.128 | 105.35
3.5 | 1.034 | 0.00982 | -0.129 | 105.295
4 | 1.091 | 0.01007 | -0.129 | 108.305
4.5 | 1.148 | 0.01035 | -0.13 | 110.908
5 | 1.203 | 0.01064 | -0.13 | 113.057
5.5 | 1.256 | 0.01097 | -0.131 | 114.534
6 | 1.307 | 0.01133 | -0.131 | 115.322
6.5 | 1.348 | 0.01929 | -0.131 | 69.908
7 | 1.393 | 0.02072 | -0.132 | 67.21
7.5 | 1.432 | 0.02189 | -0.132 | 65.41
8 | 1.464 | 0.02301 | -0.133 | 63.626
8.5 | 1.49 | 0.02415 | -0.133 | 61.682
9 | 1.509 | 0.02552 | -0.133 | 59.153
9.5 | 1.521 | 0.0269 | -0.134 | 56.554
10 | 1.525 | 0.02819 | -0.134 | 54.112
10.5 | 1.518 | 0.02992 | -0.135 | 50.747
11 | 1.254 | 0.07504 | -0.078 | 16.712
11.5 | 1.218 | 0.08204 | -0.068 | 14.852
12 | 1.177 | 0.08863 | -0.06 | 13.286
12.5 | 1.13 | 0.09593 | -0.057 | 11.775
13 | 1.073 | 0.10398 | -0.055 | 10.317
13.5 | 1.007 | 0.11436 | -0.051 | 8.808
14 | 0.935 | 0.12282 | -0.049 | 7.61
14.5 | 0.856 | 0.13871 | -0.05 | 6.171
15 | 0.772 | 0.14732 | -0.048 | 5.237

## 30. Re 500k Mach 0.25 (2)
BIGFOIL.COM POLAR EXPORT
NACA64A614
NACA64A614 |  |  |  | Cl Max: | 1.3264 | at alpha= | 15 | deg
XFOIL ncrit=9 |  |  |  | L/D Max: | 114.346 | at alpha= | 5 | deg
Re: | 500000 |  |  | Cd Min: | 0.23932 | at alpha= | 20 | deg
Mach: | 0.25 |  |  | Cl=0 at alpha= | -5.1416 | deg
|  |  |  | @ Cl=0.1, Cd= | 0.010752
|  |  |  | @ Cl=0.4, Cd= | 0.0080007
|  |  |  | @ Cl=0.6, Cd= | 0.0083566
alpha (deg) | Cl | Cd | Cm | Cl/Cd
-20 | -0.4655 | 0.22343 | -0.0273 | -2.0834
-19.5 | -0.4478 | 0.2166 | -0.0296 | -2.0674
-19 | -0.431 | 0.21109 | -0.0323 | -2.0418
-18.5 | -0.4153 | 0.20524 | -0.0353 | -2.0235
-18 | -0.401 | 0.19889 | -0.0382 | -2.0162
-17.5 | -0.3943 | 0.19125 | -0.0427 | -2.0617
-17 | -0.3874 | 0.1848 | -0.0454 | -2.0963
-16.5 | -0.3731 | 0.17924 | -0.0442 | -2.0816
-16 | -0.3714 | 0.17535 | -0.0425 | -2.118
-15.5 | -0.3765 | 0.17182 | -0.0396 | -2.1912
-15 | -0.3649 | 0.16256 | -0.0469 | -2.2447
-14.5 | -0.343 | 0.15338 | -0.0525 | -2.2363
-14 | -0.3175 | 0.14659 | -0.0571 | -2.1659
-13.5 | -0.2962 | 0.13876 | -0.063 | -2.1346
-13 | -0.2907 | 0.12684 | -0.0739 | -2.2919
-12.5 | -0.2618 | 0.12052 | -0.0767 | -2.1723
-12 | -0.244 | 0.1132 | -0.0818 | -2.1555
-11.5 | -0.2386 | 0.10067 | -0.0941 | -2.3701
-11 | -0.2196 | 0.09255 | -0.0988 | -2.3728
-10.5 | -0.1961 | 0.08624 | -0.1039 | -2.2739
-10 | -0.198 | 0.06807 | -0.1245 | -2.9088
-9.5 | -0.3124 | 0.03379 | -0.155 | -9.2453
-9 | -0.3 | 0.02798 | -0.1546 | -10.7219
-8.5 | -0.2772 | 0.02544 | -0.1508 | -10.8962
-8 | -0.2507 | 0.02264 | -0.1468 | -11.0733
-7.5 | -0.2106 | 0.01958 | -0.1446 | -10.7559
-7 | -0.1668 | 0.01791 | -0.1421 | -9.3132
-6.5 | -0.1263 | 0.01538 | -0.1393 | -8.212
-6 | -0.071 | 0.01408 | -0.139 | -5.0426
-5.5 | -0.0291 | 0.0132 | -0.1357 | -2.2045
-5 | 0.0115 | 0.01209 | -0.1324 | 0.9512
-4.5 | 0.0594 | 0.01137 | -0.1303 | 5.2243
-4 | 0.1074 | 0.01064 | -0.1283 | 10.094
-3.5 | 0.1504 | 0.00999 | -0.1252 | 15.0551
-3 | 0.1892 | 0.00899 | -0.1217 | 21.0456
-2.5 | 0.223 | 0.00793 | -0.1172 | 28.1211
-2 | 0.2723 | 0.00784 | -0.1152 | 34.7321
-1.5 | 0.323 | 0.00787 | -0.1135 | 41.0419
-1 | 0.3738 | 0.00792 | -0.1118 | 47.197
-0.5 | 0.4225 | 0.00807 | -0.1096 | 52.3544
0 | 0.4741 | 0.00816 | -0.1083 | 58.1005
0.5 | 0.5274 | 0.00824 | -0.1073 | 64.0049
1 | 0.5769 | 0.00831 | -0.1056 | 69.4224
1.5 | 0.6265 | 0.00841 | -0.1039 | 74.4946
2 | 0.6775 | 0.00854 | -0.1025 | 79.3326
2.5 | 0.7301 | 0.00869 | -0.1015 | 84.0161
3 | 0.78 | 0.00882 | -0.0999 | 88.4354
3.5 | 0.8287 | 0.00891 | -0.098 | 93.0079
4 | 0.8824 | 0.009 | -0.0973 | 98.0444
4.5 | 0.979 | 0.00905 | -0.1062 | 108.1768
5 | 1.084 | 0.00948 | -0.1171 | 114.346
5.5 | 1.1224 | 0.00985 | -0.1131 | 113.9492
6 | 1.1556 | 0.0103 | -0.108 | 112.1942
6.5 | 1.1876 | 0.0109 | -0.1029 | 108.9541
7 | 1.2036 | 0.01215 | -0.0954 | 99.0617
7.5 | 1.1936 | 0.015 | -0.0848 | 79.5733
8 | 1.191 | 0.01813 | -0.0766 | 65.6922
8.5 | 1.1958 | 0.02118 | -0.0702 | 56.4589
9 | 1.2097 | 0.02391 | -0.0652 | 50.5939
9.5 | 1.2242 | 0.0268 | -0.0608 | 45.6791
10 | 1.2414 | 0.02969 | -0.057 | 41.8121
10.5 | 1.2531 | 0.03317 | -0.0531 | 37.7781
11 | 1.2712 | 0.03635 | -0.0501 | 34.9711
11.5 | 1.2769 | 0.04073 | -0.0467 | 31.3504
12 | 1.2912 | 0.04458 | -0.0442 | 28.9637
12.5 | 1.3005 | 0.04902 | -0.0418 | 26.53
13 | 1.3046 | 0.05405 | -0.0393 | 24.1369
13.5 | 1.3153 | 0.05868 | -0.0374 | 22.4148
14 | 1.3236 | 0.06372 | -0.0361 | 20.7721
14.5 | 1.3243 | 0.06959 | -0.0345 | 19.03
15 | 1.3264 | 0.07576 | -0.0336 | 17.5079
15.5 | 1.3241 | 0.08271 | -0.0335 | 16.0089
16 | 1.3171 | 0.09061 | -0.0342 | 14.5359
16.5 | 1.3057 | 0.09941 | -0.036 | 13.1345
17 | 1.2858 | 0.10978 | -0.0389 | 11.7125
17.5 | 1.259 | 0.12232 | -0.0441 | 10.2927
18 | 1.2307 | 0.13603 | -0.051 | 9.0473
18.5 | 1.1962 | 0.15208 | -0.0603 | 7.8656
19 | 1.1632 | 0.1693 | -0.0713 | 6.8706
19.5 | 1.1236 | 0.19026 | -0.0851 | 5.9056
20 | 1.0352 | 0.23932 | -0.1104 | 4.3256

## 31. Re 500k Mach 0.50 (1)
BIGFOIL.COM POLAR EXPORT
NACA64A614
NACA64A614 |  |  |  | Cl Max: | 1.469 | at alpha= | 7 | deg
JavaFoil+Calcfoil stall+Eppler ext transition |  |  |  | L/D Max: | 107.561 | at alpha= | 5 | deg
Re: | 500000 |  |  | Cd Min: | 0.00817 | at alpha= | -2.5 | deg
Mach: | 0.5 |  |  | Cl=0 at alpha= | -4.8333 | deg
|  |  |  | @ Cl=0.1, Cd= | 0.010342
|  |  |  | @ Cl=0.4, Cd= | 0.0083248
|  |  |  | @ Cl=0.6, Cd= | 0.0088891
alpha (deg) | Cl | Cd | Cm | Cl/Cd
-20 | -0.847 | 0.22211 | -0.056 | -3.812
-19.5 | -0.819 | 0.21972 | -0.056 | -3.726
-19 | -0.79 | 0.21387 | -0.055 | -3.694
-18.5 | -0.763 | 0.2033 | -0.055 | -3.751
-18 | -0.735 | 0.20281 | -0.055 | -3.625
-17.5 | -0.708 | 0.19789 | -0.056 | -3.577
-17 | -0.68 | 0.19351 | -0.056 | -3.517
-16.5 | -0.652 | 0.18807 | -0.055 | -3.468
-16 | -0.624 | 0.17223 | -0.054 | -3.623
-15.5 | -0.596 | 0.16593 | -0.054 | -3.594
-15 | -0.569 | 0.16262 | -0.055 | -3.497
-14.5 | -0.541 | 0.15732 | -0.055 | -3.439
-14 | -0.513 | 0.15327 | -0.056 | -3.35
-13.5 | -0.485 | 0.14523 | -0.052 | -3.337
-13 | -0.457 | 0.14089 | -0.052 | -3.242
-12.5 | -0.429 | 0.14203 | -0.052 | -3.02
-12 | -0.401 | 0.1282 | -0.053 | -3.13
-11.5 | -0.373 | 0.12261 | -0.054 | -3.045
-11 | -0.345 | 0.12077 | -0.052 | -2.859
-10.5 | -0.317 | 0.11633 | -0.049 | -2.725
-10 | -0.289 | 0.10936 | -0.05 | -2.644
-9.5 | -0.261 | 0.1065 | -0.05 | -2.453
-9 | -0.233 | 0.09972 | -0.051 | -2.34
-8.5 | -0.205 | 0.09531 | -0.046 | -2.152
-8 | -0.259 | 0.06237 | -0.051 | -4.158
-7.5 | -0.252 | 0.0656 | -0.051 | -3.847
-7 | -0.219 | 0.04996 | -0.053 | -4.375
-6.5 | -0.175 | 0.04624 | -0.054 | -3.777
-6 | -0.125 | 0.04301 | -0.056 | -2.915
-5.5 | -0.073 | 0.03989 | -0.062 | -1.828
-5 | -0.023 | 0.01073 | -0.129 | -2.15
-4.5 | 0.046 | 0.01053 | -0.13 | 4.343
-4 | 0.115 | 0.01029 | -0.131 | 11.213
-3.5 | 0.186 | 0.01017 | -0.132 | 18.252
-3 | 0.256 | 0.01001 | -0.133 | 25.592
-2.5 | 0.327 | 0.00817 | -0.134 | 39.974
-2 | 0.398 | 0.00832 | -0.135 | 47.862
-1.5 | 0.469 | 0.00849 | -0.136 | 55.189
-1 | 0.539 | 0.00868 | -0.136 | 62.081
-0.5 | 0.609 | 0.00892 | -0.137 | 68.294
0 | 0.679 | 0.00919 | -0.138 | 73.89
0.5 | 0.747 | 0.00917 | -0.139 | 81.499
1 | 0.814 | 0.0096 | -0.139 | 84.789
1.5 | 0.882 | 0.00987 | -0.14 | 89.351
2 | 0.95 | 0.01012 | -0.14 | 93.863
2.5 | 1.018 | 0.01043 | -0.141 | 97.537
3 | 1.086 | 0.01077 | -0.142 | 100.825
3.5 | 1.145 | 0.01112 | -0.143 | 102.966
4 | 1.209 | 0.01151 | -0.143 | 105.048
4.5 | 1.27 | 0.01192 | -0.144 | 106.542
5 | 1.327 | 0.01234 | -0.145 | 107.561
5.5 | 1.379 | 0.01285 | -0.145 | 107.312
6 | 1.414 | 0.02293 | -0.145 | 61.687
6.5 | 1.448 | 0.02488 | -0.145 | 58.216
7 | 1.469 | 0.02675 | -0.146 | 54.938
7.5 | 1.46 | 0.0288 | -0.146 | 50.694
8 | 1.146 | 0.05883 | -0.063 | 19.475
8.5 | 0.735 | 0.07593 | -0.049 | 9.684
9 | 0.762 | 0.09911 | -0.053 | 7.692
9.5 | 0.789 | 0.10364 | -0.054 | 7.615
10 | 0.817 | 0.10881 | -0.062 | 7.508
10.5 | 0.843 | 0.11818 | -0.062 | 7.137
11 | 0.872 | 0.13136 | -0.069 | 6.635
11.5 | 0.898 | 0.13455 | -0.069 | 6.675
12 | 0.925 | 0.13226 | -0.07 | 6.991

## 32. Re 500k Mach 0.50 (2)
BIGFOIL.COM POLAR EXPORT
NACA64A614
NACA64A614 |  |  |  | Cl Max: | 1.2537 | at alpha= | 6.5 | deg
XFOIL ncrit=9 |  |  |  | L/D Max: | 104.379 | at alpha= | 5 | deg
Re: | 500000 |  |  | Cd Min: | 0.24036 | at alpha= | -20 | deg
Mach: | 0.5 |  |  | Cl=0 at alpha= | -5.1753 | deg
|  |  |  | @ Cl=0.1, Cd= | 0.012257
|  |  |  | @ Cl=0.4, Cd= | 0.0086394
|  |  |  | @ Cl=0.6, Cd= | 0.0091722
alpha (deg) | Cl | Cd | Cm | Cl/Cd
-20 | -0.478 | 0.24036 | -0.0308 | -1.9887
-19.5 | -0.4576 | 0.23347 | -0.0338 | -1.96
-19 | -0.4386 | 0.22655 | -0.0373 | -1.936
-18.5 | -0.421 | 0.21943 | -0.0408 | -1.9186
-18 | -0.4075 | 0.21249 | -0.0442 | -1.9177
-17.5 | -0.401 | 0.20622 | -0.0465 | -1.9445
-17 | -0.3927 | 0.20066 | -0.0443 | -1.957
-16.5 | -0.3913 | 0.19681 | -0.0414 | -1.9882
-16 | -0.3678 | 0.18913 | -0.0464 | -1.9447
-15.5 | -0.3393 | 0.17938 | -0.0549 | -1.8915
-14.5 | -0.2837 | 0.16205 | -0.0679 | -1.7507
-14 | -0.2546 | 0.1535 | -0.0753 | -1.6586
-13.5 | -0.2417 | 0.14441 | -0.0841 | -1.6737
-13 | -0.214 | 0.1353 | -0.0889 | -1.5817
-12.5 | -0.1824 | 0.12812 | -0.0945 | -1.4237
-12 | -0.1714 | 0.11834 | -0.1052 | -1.4484
-11.5 | -0.1469 | 0.11028 | -0.1086 | -1.3321
-11 | -0.1149 | 0.10355 | -0.1138 | -1.1096
-10.5 | -0.0996 | 0.09286 | -0.127 | -1.0726
-10 | -0.0869 | 0.08357 | -0.1336 | -1.0398
-9.5 | -0.0551 | 0.07682 | -0.1386 | -0.71726
-8.5 | -0.0499 | 0.04668 | -0.1714 | -1.069
-8 | -0.0661 | 0.0366 | -0.1827 | -1.806
-7.5 | -0.0992 | 0.03093 | -0.1793 | -3.2072
-7 | -0.1118 | 0.02617 | -0.1726 | -4.2721
-6.5 | -0.1063 | 0.02187 | -0.1656 | -4.8605
-6 | -0.0766 | 0.01889 | -0.1601 | -4.0551
-5.5 | -0.0328 | 0.01644 | -0.1558 | -1.9951
-5 | 0.0177 | 0.01455 | -0.1521 | 1.2165
-4.5 | 0.0644 | 0.01303 | -0.1478 | 4.9424
-4 | 0.1109 | 0.01202 | -0.1434 | 9.2263
-3.5 | 0.1585 | 0.01117 | -0.1393 | 14.1898
-3 | 0.209 | 0.01054 | -0.1357 | 19.8292
-2.5 | 0.2546 | 0.00977 | -0.1316 | 26.0594
-2 | 0.285 | 0.00852 | -0.1251 | 33.4507
-1.5 | 0.3367 | 0.00852 | -0.1216 | 39.5188
-1 | 0.3903 | 0.00861 | -0.1187 | 45.331
-0.5 | 0.4431 | 0.00877 | -0.1156 | 50.5245
0 | 0.496 | 0.00893 | -0.1126 | 55.5431
0.5 | 0.5541 | 0.00906 | -0.1109 | 61.1589
1 | 0.6114 | 0.0092 | -0.1091 | 66.4565
1.5 | 0.664 | 0.00936 | -0.1063 | 70.9402
2 | 0.7201 | 0.00955 | -0.1042 | 75.4031
2.5 | 0.783 | 0.00978 | -0.1035 | 80.0613
3 | 0.832 | 0.00998 | -0.0998 | 83.3667
3.5 | 0.887 | 0.01023 | -0.0973 | 86.7058
4 | 0.948 | 0.01052 | -0.096 | 90.1141
4.5 | 1.0147 | 0.01077 | -0.0958 | 94.2154
5 | 1.1513 | 0.01103 | -0.1103 | 104.379
5.5 | 1.2 | 0.01178 | -0.1064 | 101.8676
6 | 1.2324 | 0.01271 | -0.0995 | 96.963
6.5 | 1.2537 | 0.01429 | -0.0915 | 87.7327
7 | 1.2289 | 0.01828 | -0.0791 | 67.2265
7.5 | 1.2053 | 0.02326 | -0.0691 | 51.8186
8 | 1.1928 | 0.02839 | -0.0619 | 42.0148
8.5 | 1.1936 | 0.0332 | -0.0565 | 35.9518
9 | 1.2035 | 0.03776 | -0.0522 | 31.8724
9.5 | 1.2118 | 0.04271 | -0.0483 | 28.3727
10 | 1.2182 | 0.04804 | -0.0448 | 25.358
10.5 | 1.2203 | 0.05396 | -0.0417 | 22.6149
11 | 1.2281 | 0.05954 | -0.0386 | 20.6265
11.5 | 1.2325 | 0.06573 | -0.0361 | 18.751

## 33. Re 750k Mach 0.00 (1)
BIGFOIL.COM POLAR EXPORT
NACA64A614
NACA64A614 |  |  |  | Cl Max: | 1.56 | at alpha= | 11 | deg
JavaFoil+Calcfoil stall+Eppler ext transition |  |  |  | L/D Max: | 132.127 | at alpha= | 5 | deg
Re: | 750000 |  |  | Cd Min: | 0.00668 | at alpha= | -3 | deg
Mach: | 0 |  |  | Cl=0 at alpha= | -4.8333 | deg
|  |  |  | @ Cl=0.1, Cd= | 0.008722
|  |  |  | @ Cl=0.4, Cd= | 0.0069282
|  |  |  | @ Cl=0.6, Cd= | 0.0073554
alpha (deg) | Cl | Cd | Cm | Cl/Cd
-20 | -0.519 | 0.20505 | -0.037 | -2.532
-19.5 | -0.533 | 0.19714 | -0.038 | -2.706
-19 | -0.547 | 0.18679 | -0.038 | -2.929
-18.5 | -0.56 | 0.17537 | -0.039 | -3.194
-18 | -0.572 | 0.16726 | -0.039 | -3.422
-17.5 | -0.583 | 0.15747 | -0.04 | -3.704
-17 | -0.593 | 0.14795 | -0.04 | -4.007
-16.5 | -0.601 | 0.13977 | -0.041 | -4.297
-16 | -0.607 | 0.13298 | -0.041 | -4.561
-15.5 | -0.61 | 0.12562 | -0.042 | -4.858
-15 | -0.612 | 0.11735 | -0.042 | -5.212
-14.5 | -0.61 | 0.10909 | -0.043 | -5.593
-14 | -0.605 | 0.10294 | -0.043 | -5.882
-13.5 | -0.598 | 0.0977 | -0.044 | -6.121
-13 | -0.587 | 0.09102 | -0.045 | -6.449
-12.5 | -0.573 | 0.08596 | -0.046 | -6.663
-12 | -0.555 | 0.08044 | -0.046 | -6.895
-11.5 | -0.533 | 0.07565 | -0.048 | -7.051
-11 | -0.509 | 0.07076 | -0.049 | -7.188
-10.5 | -0.48 | 0.06679 | -0.048 | -7.183
-10 | -0.448 | 0.06266 | -0.047 | -7.147
-9.5 | -0.413 | 0.05912 | -0.047 | -6.986
-9 | -0.375 | 0.05541 | -0.049 | -6.771
-8.5 | -0.335 | 0.052 | -0.051 | -6.448
-8 | -0.294 | 0.04836 | -0.055 | -6.082
-7.5 | -0.31 | 0.00995 | -0.107 | -31.176
-7 | -0.254 | 0.00976 | -0.108 | -26.085
-6.5 | -0.197 | 0.00956 | -0.109 | -20.643
-6 | -0.139 | 0.00939 | -0.11 | -14.827
-5.5 | -0.08 | 0.00917 | -0.111 | -8.726
-5 | -0.02 | 0.00898 | -0.112 | -2.257
-4.5 | 0.04 | 0.00884 | -0.112 | 4.52
-4 | 0.101 | 0.00872 | -0.113 | 11.528
-3.5 | 0.161 | 0.00861 | -0.114 | 18.735
-3 | 0.222 | 0.00668 | -0.115 | 33.303
-2.5 | 0.283 | 0.00676 | -0.116 | 41.936
-2 | 0.345 | 0.00682 | -0.117 | 50.562
-1.5 | 0.406 | 0.00694 | -0.117 | 58.5
-1 | 0.467 | 0.00705 | -0.118 | 66.168
-0.5 | 0.528 | 0.00719 | -0.119 | 73.352
0 | 0.588 | 0.00732 | -0.12 | 80.366
0.5 | 0.649 | 0.0075 | -0.121 | 86.595
1 | 0.71 | 0.00764 | -0.121 | 92.911
1.5 | 0.77 | 0.00782 | -0.122 | 98.509
2 | 0.831 | 0.008 | -0.123 | 103.848
2.5 | 0.891 | 0.00814 | -0.124 | 109.433
3 | 0.952 | 0.00837 | -0.124 | 113.715
3.5 | 1.007 | 0.00863 | -0.125 | 116.778
4 | 1.066 | 0.00885 | -0.126 | 120.428
4.5 | 1.123 | 0.00913 | -0.127 | 123.042
5 | 1.176 | 0.0089 | -0.127 | 132.127
5.5 | 1.227 | 0.0095 | -0.128 | 129.169
6 | 1.277 | 0.00976 | -0.128 | 130.728
6.5 | 1.324 | 0.01012 | -0.128 | 130.931
7 | 1.361 | 0.01805 | -0.128 | 75.423
7.5 | 1.404 | 0.019 | -0.129 | 73.892
8 | 1.442 | 0.01989 | -0.129 | 72.503
8.5 | 1.475 | 0.02071 | -0.13 | 71.235
9 | 1.504 | 0.02171 | -0.13 | 69.281
9.5 | 1.528 | 0.02253 | -0.13 | 67.807
10 | 1.545 | 0.02365 | -0.131 | 65.357
10.5 | 1.558 | 0.02496 | -0.131 | 62.411
11 | 1.56 | 0.02631 | -0.131 | 59.296
11.5 | 1.555 | 0.02771 | -0.132 | 56.12
12 | 1.544 | 0.02931 | -0.132 | 52.686
12.5 | 1.526 | 0.0312 | -0.132 | 48.92
13 | 1.5 | 0.03346 | -0.132 | 44.824
13.5 | 1.456 | 0.03745 | -0.131 | 38.89
14 | 1.406 | 0.04253 | -0.129 | 33.051
14.5 | 1.186 | 0.1077 | -0.075 | 11.008
15 | 1.15 | 0.11592 | -0.071 | 9.916
15.5 | 1.113 | 0.1239 | -0.068 | 8.986
16 | 1.076 | 0.13266 | -0.066 | 8.111

## 34. Re 750k Mach 0.00 (2)
BIGFOIL.COM POLAR EXPORT
NACA64A614
NACA64A614 |  |  |  | Cl Max: | 1.4478 | at alpha= | 16.5 | deg
XFOIL ncrit=9 |  |  |  | L/D Max: | 130.13 | at alpha= | 5.5 | deg
Re: | 750000 |  |  | Cd Min: | 0.18603 | at alpha= | -17.5 | deg
Mach: | 0 |  |  | Cl=0 at alpha= | -5.1777 | deg
|  |  |  | @ Cl=0.1, Cd= | 0.008927
|  |  |  | @ Cl=0.4, Cd= | 0.006665
|  |  |  | @ Cl=0.6, Cd= | 0.0070113
alpha (deg) | Cl | Cd | Cm | Cl/Cd
-17.5 | -0.3978 | 0.18603 | -0.0404 | -2.1384
-17 | -0.39 | 0.17919 | -0.043 | -2.1765
-16.5 | -0.3816 | 0.1731 | -0.0433 | -2.2045
-16 | -0.3825 | 0.16977 | -0.0408 | -2.253
-15.5 | -0.3632 | 0.16321 | -0.0452 | -2.2254
-15 | -0.3495 | 0.15197 | -0.0539 | -2.2998
-14.5 | -0.3376 | 0.14161 | -0.0595 | -2.384
-14 | -0.3129 | 0.13556 | -0.0638 | -2.3082
-13.5 | -0.2894 | 0.12903 | -0.0692 | -2.2429
-12.5 | -0.5618 | 0.04015 | -0.1299 | -13.9925
-12 | -0.5439 | 0.03416 | -0.139 | -15.9221
-11.5 | -0.5164 | 0.03003 | -0.1443 | -17.1961
-11 | -0.4683 | 0.02669 | -0.1495 | -17.5459
-10.5 | -0.4385 | 0.02412 | -0.1486 | -18.1799
-10 | -0.4101 | 0.02079 | -0.1469 | -19.7258
-9.5 | -0.3689 | 0.01856 | -0.1462 | -19.8761
-9 | -0.3318 | 0.01728 | -0.1437 | -19.2014
-8.5 | -0.2837 | 0.01617 | -0.1432 | -17.5448
-8 | -0.2446 | 0.01505 | -0.1404 | -16.2525
-7.5 | -0.1996 | 0.01336 | -0.1392 | -14.9401
-7 | -0.1601 | 0.01255 | -0.1364 | -12.757
-6.5 | -0.1147 | 0.0118 | -0.1346 | -9.7203
-6 | -0.0694 | 0.01115 | -0.1328 | -6.2242
-5.5 | -0.0301 | 0.01031 | -0.1297 | -2.9195
-5 | 0.0166 | 0.00983 | -0.128 | 1.6887
-4.5 | 0.0626 | 0.00929 | -0.1261 | 6.7384
-4 | 0.1069 | 0.00886 | -0.1237 | 12.0655
-3.5 | 0.1515 | 0.0084 | -0.1216 | 18.0357
-3 | 0.1921 | 0.0077 | -0.1188 | 24.9481
-2.5 | 0.2261 | 0.00672 | -0.1148 | 33.6458
-2 | 0.2724 | 0.00659 | -0.1128 | 41.3354
-1.5 | 0.3207 | 0.00658 | -0.1112 | 48.7386
-1 | 0.3696 | 0.00662 | -0.1097 | 55.8308
-0.5 | 0.4169 | 0.00669 | -0.1078 | 62.3169
0 | 0.4646 | 0.00677 | -0.106 | 68.6263
0.5 | 0.5137 | 0.00686 | -0.1047 | 74.8834
1 | 0.5619 | 0.00694 | -0.1031 | 80.9654
1.5 | 0.61 | 0.00703 | -0.1015 | 86.771
2 | 0.6581 | 0.00714 | -0.1 | 92.1709
2.5 | 0.7065 | 0.00727 | -0.0986 | 97.1802
3 | 0.7535 | 0.00741 | -0.0969 | 101.6869
3.5 | 0.798 | 0.00753 | -0.0946 | 105.9761
4 | 0.8423 | 0.00767 | -0.0923 | 109.8175
4.5 | 0.892 | 0.00782 | -0.0914 | 114.0665
5 | 0.9719 | 0.00796 | -0.0975 | 122.098
5.5 | 1.097 | 0.00843 | -0.114 | 130.1305
6 | 1.133 | 0.00889 | -0.1103 | 127.4466
6.5 | 1.1635 | 0.00963 | -0.1057 | 120.8204
7 | 1.1707 | 0.01148 | -0.0973 | 101.9774
7.5 | 1.1791 | 0.01365 | -0.0899 | 86.381
8 | 1.1932 | 0.0157 | -0.084 | 76
9 | 1.235 | 0.01943 | -0.0751 | 63.5615
9.5 | 1.2592 | 0.02123 | -0.0715 | 59.3123
10 | 1.2817 | 0.02322 | -0.0679 | 55.1981
10.5 | 1.3055 | 0.0252 | -0.0647 | 51.8056
11 | 1.327 | 0.02743 | -0.0615 | 48.3777
11.5 | 1.3435 | 0.03013 | -0.0581 | 44.5901
12 | 1.3637 | 0.03268 | -0.0554 | 41.7289
12.5 | 1.382 | 0.03551 | -0.0529 | 38.9186
13 | 1.3857 | 0.03975 | -0.0496 | 34.8604
13.5 | 1.4053 | 0.04275 | -0.0478 | 32.8725
14 | 1.4191 | 0.04639 | -0.0459 | 30.5906
14.5 | 1.4274 | 0.05072 | -0.0442 | 28.1427
15 | 1.4228 | 0.05656 | -0.0422 | 25.1556
15.5 | 1.4338 | 0.06099 | -0.0414 | 23.5088
16 | 1.443 | 0.06573 | -0.0408 | 21.9534
16.5 | 1.4478 | 0.07114 | -0.0406 | 20.3514
17 | 1.4442 | 0.07775 | -0.0405 | 18.5749
17.5 | 1.4292 | 0.08595 | -0.0408 | 16.6283
18 | 1.4275 | 0.09288 | -0.0419 | 15.3693
18.5 | 1.4194 | 0.10086 | -0.0434 | 14.073
19 | 1.4101 | 0.10928 | -0.0457 | 12.9036
19.5 | 1.3999 | 0.11816 | -0.0487 | 11.8475
20 | 1.388 | 0.12763 | -0.0526 | 10.8752

## 35. Re 750k Mach 0.10 (1)
BIGFOIL.COM POLAR EXPORT
NACA64A614
NACA64A614 |  |  |  | Cl Max: | 1.555 | at alpha= | 10.5 | deg
JavaFoil+Calcfoil stall+Eppler ext transition |  |  |  | L/D Max: | 131.764 | at alpha= | 5 | deg
Re: | 750000 |  |  | Cd Min: | 0.00669 | at alpha= | -3 | deg
Mach: | 0.1 |  |  | Cl=0 at alpha= | -4.8333 | deg
|  |  |  | @ Cl=0.1, Cd= | 0.0087615
|  |  |  | @ Cl=0.4, Cd= | 0.0069356
|  |  |  | @ Cl=0.6, Cd= | 0.0073907
alpha (deg) | Cl | Cd | Cm | Cl/Cd
-19.5 | -0.487 | 0.20887 | -0.037 | -2.334
-19 | -0.504 | 0.19235 | -0.038 | -2.62
-18.5 | -0.52 | 0.18219 | -0.038 | -2.853
-18 | -0.535 | 0.16945 | -0.039 | -3.157
-17.5 | -0.549 | 0.15831 | -0.04 | -3.468
-17 | -0.562 | 0.15238 | -0.04 | -3.687
-16.5 | -0.573 | 0.14466 | -0.041 | -3.959
-16 | -0.582 | 0.13655 | -0.041 | -4.261
-15.5 | -0.589 | 0.12811 | -0.042 | -4.595
-15 | -0.593 | 0.11931 | -0.042 | -4.969
-14.5 | -0.594 | 0.11038 | -0.043 | -5.384
-14 | -0.593 | 0.10479 | -0.044 | -5.655
-13.5 | -0.587 | 0.09808 | -0.044 | -5.988
-13 | -0.579 | 0.09195 | -0.045 | -6.295
-12.5 | -0.566 | 0.08607 | -0.046 | -6.581
-12 | -0.55 | 0.08064 | -0.047 | -6.825
-11.5 | -0.53 | 0.0758 | -0.047 | -6.993
-11 | -0.507 | 0.07126 | -0.049 | -7.11
-10.5 | -0.479 | 0.06708 | -0.047 | -7.135
-10 | -0.447 | 0.06266 | -0.046 | -7.14
-9.5 | -0.413 | 0.05929 | -0.046 | -6.97
-9 | -0.376 | 0.05564 | -0.048 | -6.751
-8.5 | -0.336 | 0.05213 | -0.051 | -6.445
-8 | -0.295 | 0.04882 | -0.054 | -6.035
-7.5 | -0.311 | 0.00991 | -0.108 | -31.395
-7 | -0.255 | 0.00982 | -0.109 | -26.026
-6.5 | -0.198 | 0.00959 | -0.11 | -20.675
-6 | -0.14 | 0.0094 | -0.111 | -14.869
-5.5 | -0.08 | 0.00919 | -0.111 | -8.748
-5 | -0.02 | 0.00899 | -0.112 | -2.265
-4.5 | 0.04 | 0.00885 | -0.113 | 4.535
-4 | 0.101 | 0.00876 | -0.114 | 11.525
-3.5 | 0.162 | 0.00862 | -0.115 | 18.8
-3 | 0.223 | 0.00669 | -0.116 | 33.399
-2.5 | 0.285 | 0.00677 | -0.116 | 42.085
-2 | 0.347 | 0.00684 | -0.117 | 50.716
-1.5 | 0.408 | 0.00695 | -0.118 | 58.669
-1 | 0.469 | 0.00707 | -0.119 | 66.34
-0.5 | 0.53 | 0.00722 | -0.12 | 73.428
0 | 0.591 | 0.00737 | -0.12 | 80.202
0.5 | 0.652 | 0.00751 | -0.121 | 86.819
1 | 0.713 | 0.00769 | -0.122 | 92.788
1.5 | 0.774 | 0.00785 | -0.123 | 98.662
2 | 0.835 | 0.00802 | -0.123 | 104.164
2.5 | 0.896 | 0.0082 | -0.124 | 109.258
3 | 0.956 | 0.00845 | -0.125 | 113.175
3.5 | 1.012 | 0.00866 | -0.126 | 116.826
4 | 1.071 | 0.00889 | -0.127 | 120.413
4.5 | 1.128 | 0.00918 | -0.127 | 122.964
5 | 1.181 | 0.00896 | -0.128 | 131.764
5.5 | 1.232 | 0.00956 | -0.128 | 128.853
6 | 1.282 | 0.00983 | -0.129 | 130.385
6.5 | 1.33 | 0.01019 | -0.129 | 130.494
7 | 1.367 | 0.0182 | -0.129 | 75.114
7.5 | 1.409 | 0.01916 | -0.129 | 73.513
8 | 1.446 | 0.02006 | -0.13 | 72.091
8.5 | 1.479 | 0.02094 | -0.13 | 70.619
9 | 1.507 | 0.02198 | -0.131 | 68.559
9.5 | 1.528 | 0.02281 | -0.131 | 66.998
10 | 1.544 | 0.02403 | -0.131 | 64.274
10.5 | 1.555 | 0.02534 | -0.132 | 61.353
11 | 1.554 | 0.02673 | -0.132 | 58.149
11.5 | 1.546 | 0.02819 | -0.132 | 54.854
12 | 1.53 | 0.03 | -0.133 | 51.021
12.5 | 1.507 | 0.0321 | -0.133 | 46.934
13 | 1.473 | 0.03489 | -0.132 | 42.204
13.5 | 1.247 | 0.08609 | -0.094 | 14.481
14 | 1.19 | 0.10207 | -0.078 | 11.655
14.5 | 1.15 | 0.11095 | -0.071 | 10.363
15 | 1.111 | 0.11922 | -0.068 | 9.316
15.5 | 1.07 | 0.12597 | -0.067 | 8.496

## 36. Re 750k Mach 0.10 (2)
BIGFOIL.COM POLAR EXPORT
NACA64A614
NACA64A614 |  |  |  | Cl Max: | 1.436 | at alpha= | 16.5 | deg
XFOIL ncrit=9 |  |  |  | L/D Max: | 129.752 | at alpha= | 5.5 | deg
Re: | 750000 |  |  | Cd Min: | 0.21848 | at alpha= | -20 | deg
Mach: | 0.1 |  |  | Cl=0 at alpha= | -5.1725 | deg
|  |  |  | @ Cl=0.1, Cd= | 0.008975
|  |  |  | @ Cl=0.4, Cd= | 0.0066836
|  |  |  | @ Cl=0.6, Cd= | 0.0070479
alpha (deg) | Cl | Cd | Cm | Cl/Cd
-20 | -0.4659 | 0.21848 | -0.0254 | -2.1325
-19.5 | -0.4495 | 0.21226 | -0.0279 | -2.1177
-19 | -0.4332 | 0.2071 | -0.0307 | -2.0917
-18.5 | -0.418 | 0.20138 | -0.0337 | -2.0757
-18 | -0.4043 | 0.19516 | -0.0365 | -2.0716
-17.5 | -0.3971 | 0.18662 | -0.0406 | -2.1279
-16.5 | -0.3811 | 0.17378 | -0.0433 | -2.193
-16 | -0.3837 | 0.17067 | -0.0403 | -2.2482
-15.5 | -0.3604 | 0.16356 | -0.0459 | -2.2035
-14.5 | -0.3342 | 0.14209 | -0.0601 | -2.352
-14 | -0.3092 | 0.136 | -0.0645 | -2.2735
-13.5 | -0.2854 | 0.12946 | -0.0699 | -2.2045
-13 | -0.2839 | 0.11571 | -0.0796 | -2.4535
-12.5 | -0.2664 | 0.10949 | -0.083 | -2.4331
-12 | -0.2438 | 0.10297 | -0.0886 | -2.3677
-11.5 | -0.363 | 0.05785 | -0.1182 | -6.2748
-11 | -0.4568 | 0.02896 | -0.1504 | -15.7735
-10.5 | -0.432 | 0.0253 | -0.1504 | -17.0751
-10 | -0.3977 | 0.02291 | -0.1495 | -17.3592
-9.5 | -0.3679 | 0.01903 | -0.1479 | -19.3326
-9 | -0.3317 | 0.01768 | -0.1452 | -18.7613
-8.5 | -0.2834 | 0.01647 | -0.1446 | -17.207
-8 | -0.2452 | 0.01526 | -0.1416 | -16.0682
-7.5 | -0.2003 | 0.01363 | -0.1402 | -14.6955
-7 | -0.1603 | 0.01268 | -0.1374 | -12.642
-6.5 | -0.1155 | 0.0119 | -0.1355 | -9.7059
-6 | -0.069 | 0.01122 | -0.1338 | -6.1497
-5.5 | -0.0302 | 0.01038 | -0.1305 | -2.9094
-5 | 0.0159 | 0.00987 | -0.1286 | 1.6109
-4.5 | 0.0625 | 0.00934 | -0.1267 | 6.6916
-4 | 0.1077 | 0.0089 | -0.1245 | 12.1011
-3.5 | 0.1522 | 0.00844 | -0.1222 | 18.0332
-3 | 0.1934 | 0.00777 | -0.1194 | 24.8906
-2.5 | 0.2269 | 0.00675 | -0.1153 | 33.6148
-2 | 0.2731 | 0.00661 | -0.1132 | 41.3162
-1.5 | 0.3216 | 0.00661 | -0.1115 | 48.6536
-1 | 0.3705 | 0.00664 | -0.11 | 55.7982
-0.5 | 0.4179 | 0.00671 | -0.1081 | 62.2802
0 | 0.4657 | 0.00679 | -0.1063 | 68.5862
0.5 | 0.5149 | 0.00688 | -0.1048 | 74.8401
1 | 0.5638 | 0.00698 | -0.1033 | 80.7736
1.5 | 0.6118 | 0.00707 | -0.1017 | 86.5347
2 | 0.66 | 0.00717 | -0.1001 | 92.0502
2.5 | 0.7085 | 0.0073 | -0.0986 | 97.0548
3 | 0.7557 | 0.00744 | -0.0968 | 101.5726
3.5 | 0.8008 | 0.00758 | -0.0946 | 105.6464
4 | 0.8454 | 0.00771 | -0.0924 | 109.6498
4.5 | 0.8952 | 0.00787 | -0.0914 | 113.7484
5 | 0.972 | 0.00802 | -0.0967 | 121.197
5.5 | 1.1003 | 0.00848 | -0.1137 | 129.7524
6 | 1.1368 | 0.00895 | -0.11 | 127.0168
6.5 | 1.1661 | 0.00974 | -0.1051 | 119.7228
7 | 1.1721 | 0.01168 | -0.0965 | 100.351
7.5 | 1.1801 | 0.0139 | -0.0891 | 84.8993
8 | 1.1943 | 0.01599 | -0.0832 | 74.6904
8.5 | 1.2124 | 0.018 | -0.0782 | 67.3556
9 | 1.2362 | 0.01979 | -0.0742 | 62.4659
9.5 | 1.259 | 0.02173 | -0.0704 | 57.9383
10 | 1.2821 | 0.02373 | -0.0669 | 54.0287
10.5 | 1.3036 | 0.02593 | -0.0634 | 50.2738
11 | 1.3264 | 0.02814 | -0.0604 | 47.1357
11.5 | 1.3388 | 0.03125 | -0.0566 | 42.8416
12 | 1.3618 | 0.03368 | -0.0542 | 40.4335
12.5 | 1.3779 | 0.03678 | -0.0516 | 37.4633
13 | 1.3837 | 0.04098 | -0.0485 | 33.7653
13.5 | 1.4012 | 0.04425 | -0.0467 | 31.6655
14 | 1.4139 | 0.04812 | -0.0449 | 29.3828
14.5 | 1.4184 | 0.05298 | -0.0431 | 26.7724
15 | 1.4172 | 0.0586 | -0.0413 | 24.1843
15.5 | 1.4265 | 0.06334 | -0.0405 | 22.5213
16 | 1.4341 | 0.0684 | -0.0401 | 20.9664
16.5 | 1.436 | 0.07433 | -0.04 | 19.3193
17 | 1.4276 | 0.08167 | -0.04 | 17.4801
17.5 | 1.4177 | 0.08951 | -0.0407 | 15.8385
18 | 1.413 | 0.09703 | -0.042 | 14.5625
18.5 | 1.4018 | 0.10564 | -0.044 | 13.2696
19 | 1.3905 | 0.11466 | -0.0468 | 12.1272
19.5 | 1.3784 | 0.12414 | -0.0504 | 11.1036
20 | 1.3644 | 0.13429 | -0.055 | 10.1601

## 37. Re 750k Mach 0.25 (1)
BIGFOIL.COM POLAR EXPORT
NACA64A614
NACA64A614 |  |  |  | Cl Max: | 1.528 | at alpha= | 10 | deg
JavaFoil+Calcfoil stall+Eppler ext transition |  |  |  | L/D Max: | 128.78 | at alpha= | 6 | deg
Re: | 750000 |  |  | Cd Min: | 0.00686 | at alpha= | -2.5 | deg
Mach: | 0.25 |  |  | Cl=0 at alpha= | -4.8307 | deg
|  |  |  | @ Cl=0.1, Cd= | 0.0088689
|  |  |  | @ Cl=0.4, Cd= | 0.0070198
|  |  |  | @ Cl=0.6, Cd= | 0.007461
alpha (deg) | Cl | Cd | Cm | Cl/Cd
-17.5 | -0.209 | 0.19496 | -0.04 | -1.071
-17 | -0.264 | 0.18874 | -0.039 | -1.401
-16.5 | -0.312 | 0.17694 | -0.038 | -1.763
-16 | -0.354 | 0.16814 | -0.038 | -2.106
-15.5 | -0.392 | 0.16028 | -0.04 | -2.446
-15 | -0.425 | 0.1395 | -0.041 | -3.049
-14.5 | -0.454 | 0.1261 | -0.042 | -3.597
-14 | -0.477 | 0.11784 | -0.043 | -4.045
-13.5 | -0.494 | 0.10971 | -0.043 | -4.501
-13 | -0.505 | 0.10141 | -0.044 | -4.982
-12.5 | -0.51 | 0.09204 | -0.045 | -5.543
-12 | -0.509 | 0.08591 | -0.046 | -5.923
-11.5 | -0.501 | 0.08062 | -0.047 | -6.218
-11 | -0.487 | 0.0746 | -0.047 | -6.535
-10.5 | -0.468 | 0.06958 | -0.049 | -6.729
-10 | -0.443 | 0.06493 | -0.048 | -6.823
-9.5 | -0.413 | 0.06064 | -0.048 | -6.811
-9 | -0.377 | 0.05689 | -0.048 | -6.633
-8.5 | -0.339 | 0.05323 | -0.05 | -6.372
-8 | -0.298 | 0.04981 | -0.053 | -5.993
-7.5 | -0.256 | 0.04629 | -0.057 | -5.529
-7 | -0.261 | 0.00999 | -0.112 | -26.096
-6.5 | -0.203 | 0.00979 | -0.113 | -20.706
-6 | -0.143 | 0.00957 | -0.114 | -14.96
-5.5 | -0.082 | 0.00937 | -0.114 | -8.798
-5 | -0.021 | 0.00914 | -0.115 | -2.284
-4.5 | 0.041 | 0.009 | -0.116 | 4.581
-4 | 0.104 | 0.00886 | -0.117 | 11.707
-3.5 | 0.167 | 0.00873 | -0.118 | 19.066
-3 | 0.229 | 0.00859 | -0.119 | 26.715
-2.5 | 0.293 | 0.00686 | -0.12 | 42.68
-2 | 0.356 | 0.00695 | -0.12 | 51.27
-1.5 | 0.419 | 0.00705 | -0.121 | 59.464
-1 | 0.482 | 0.00719 | -0.122 | 67.045
-0.5 | 0.545 | 0.00733 | -0.123 | 74.299
0 | 0.608 | 0.00748 | -0.124 | 81.218
0.5 | 0.67 | 0.00766 | -0.125 | 87.504
1 | 0.733 | 0.00784 | -0.125 | 93.496
1.5 | 0.796 | 0.00804 | -0.126 | 98.894
2 | 0.858 | 0.00821 | -0.127 | 104.513
2.5 | 0.92 | 0.0084 | -0.128 | 109.523
3 | 0.983 | 0.00869 | -0.129 | 113.05
3.5 | 1.04 | 0.00892 | -0.129 | 116.537
4 | 1.1 | 0.00923 | -0.13 | 119.119
4.5 | 1.154 | 0.00931 | -0.13 | 123.93
5 | 1.207 | 0.00959 | -0.131 | 125.953
5.5 | 1.26 | 0.00988 | -0.131 | 127.556
6 | 1.31 | 0.01018 | -0.132 | 128.78
6.5 | 1.35 | 0.01783 | -0.131 | 75.719
7 | 1.395 | 0.01916 | -0.132 | 72.8
7.5 | 1.434 | 0.02029 | -0.132 | 70.712
8 | 1.467 | 0.0213 | -0.133 | 68.896
8.5 | 1.494 | 0.02231 | -0.133 | 66.971
9 | 1.513 | 0.02358 | -0.134 | 64.148
9.5 | 1.524 | 0.02487 | -0.134 | 61.296
10 | 1.528 | 0.02606 | -0.135 | 58.639
10.5 | 1.521 | 0.02769 | -0.135 | 54.937
11 | 1.497 | 0.02958 | -0.135 | 50.608
11.5 | 1.46 | 0.03144 | -0.135 | 46.454
12 | 1.393 | 0.03561 | -0.133 | 39.114
12.5 | 1.136 | 0.09116 | -0.072 | 12.463
13 | 1.076 | 0.1006 | -0.065 | 10.694
13.5 | 1.008 | 0.11032 | -0.058 | 9.141
14 | 0.935 | 0.11926 | -0.053 | 7.842
14.5 | 0.856 | 0.12919 | -0.054 | 6.63
15 | 0.772 | 0.14126 | -0.053 | 5.465

## 38. Re 750k Mach 0.25 (2)
BIGFOIL.COM POLAR EXPORT
NACA64A614
NACA64A614 |  |  |  | Cl Max: | 1.3792 | at alpha= | 15.5 | deg
XFOIL ncrit=9 |  |  |  | L/D Max: | 127.719 | at alpha= | 5.5 | deg
Re: | 750000 |  |  | Cd Min: | 0.22214 | at alpha= | -20 | deg
Mach: | 0.25 |  |  | Cl=0 at alpha= | -5.1769 | deg
|  |  |  | @ Cl=0.1, Cd= | 0.0092025
|  |  |  | @ Cl=0.4, Cd= | 0.00682
|  |  |  | @ Cl=0.6, Cd= | 0.0071727
alpha (deg) | Cl | Cd | Cm | Cl/Cd
-20 | -0.4665 | 0.22214 | -0.0263 | -2.1
-19.5 | -0.4495 | 0.21572 | -0.0289 | -2.0837
-19 | -0.4328 | 0.2103 | -0.0318 | -2.058
-18.5 | -0.417 | 0.20441 | -0.0349 | -2.04
-18 | -0.4026 | 0.19807 | -0.0378 | -2.0326
-17.5 | -0.3945 | 0.18978 | -0.0418 | -2.0787
-17 | -0.3866 | 0.18329 | -0.0439 | -2.1092
-16.5 | -0.382 | 0.17781 | -0.0428 | -2.1484
-16 | -0.3716 | 0.17302 | -0.0436 | -2.1477
-15.5 | -0.3456 | 0.16535 | -0.0499 | -2.0901
-15 | -0.3309 | 0.15451 | -0.0581 | -2.1416
-14.5 | -0.3159 | 0.14461 | -0.064 | -2.1845
-14 | -0.2894 | 0.13825 | -0.0686 | -2.0933
-13.5 | -0.2646 | 0.1315 | -0.0742 | -2.0122
-13 | -0.2615 | 0.11921 | -0.0827 | -2.1936
-12.5 | -0.2407 | 0.11273 | -0.0864 | -2.1352
-12 | -0.218 | 0.10561 | -0.0926 | -2.0642
-11.5 | -0.2146 | 0.09301 | -0.1025 | -2.3073
-11 | -0.2702 | 0.06728 | -0.1182 | -4.0161
-10.5 | -0.3402 | 0.03892 | -0.149 | -8.741
-10 | -0.3482 | 0.02828 | -0.1611 | -12.3126
-9.5 | -0.3489 | 0.02283 | -0.1577 | -15.2825
-9 | -0.3224 | 0.02045 | -0.1541 | -15.7653
-8.5 | -0.2813 | 0.01857 | -0.1524 | -15.1481
-8 | -0.2453 | 0.01682 | -0.1488 | -14.5838
-7.5 | -0.2013 | 0.01552 | -0.1464 | -12.9704
-7 | -0.1595 | 0.01344 | -0.1439 | -11.8676
-6.5 | -0.1173 | 0.01256 | -0.1408 | -9.3392
-6 | -0.0711 | 0.0117 | -0.1386 | -6.0769
-5.5 | -0.0263 | 0.01091 | -0.1359 | -2.4106
-5 | 0.0144 | 0.01013 | -0.1324 | 1.4215
-4.5 | 0.0612 | 0.00966 | -0.1301 | 6.3354
-4 | 0.107 | 0.00912 | -0.1275 | 11.7325
-3.5 | 0.1536 | 0.00866 | -0.1251 | 17.7367
-3 | 0.1981 | 0.00813 | -0.1225 | 24.3665
-2.5 | 0.2325 | 0.00708 | -0.1183 | 32.839
-2 | 0.2761 | 0.00674 | -0.1153 | 40.9644
-1.5 | 0.3253 | 0.00673 | -0.1134 | 48.3358
-1 | 0.3756 | 0.00678 | -0.1117 | 55.3982
-0.5 | 0.4244 | 0.00686 | -0.1097 | 61.8659
0 | 0.4724 | 0.00696 | -0.1075 | 67.8736
0.5 | 0.5218 | 0.00703 | -0.1057 | 74.2248
1 | 0.5716 | 0.00711 | -0.1041 | 80.3938
1.5 | 0.6214 | 0.00722 | -0.1024 | 86.0665
2 | 0.6714 | 0.00736 | -0.1008 | 91.2228
2.5 | 0.7202 | 0.00748 | -0.0989 | 96.2834
3 | 0.7666 | 0.0076 | -0.0965 | 100.8684
3.5 | 0.8129 | 0.00775 | -0.0941 | 104.8903
4 | 0.8617 | 0.00794 | -0.0923 | 108.5264
4.5 | 0.9143 | 0.00816 | -0.0915 | 112.0466
5 | 0.9825 | 0.00837 | -0.0942 | 117.3835
5.5 | 1.1201 | 0.00877 | -0.1125 | 127.7195
6 | 1.1556 | 0.00936 | -0.1081 | 123.4615
6.5 | 1.181 | 0.0104 | -0.1021 | 113.5577
7 | 1.1804 | 0.01282 | -0.0925 | 92.0749
7.5 | 1.1853 | 0.01538 | -0.0847 | 77.0676
8 | 1.1977 | 0.01778 | -0.0786 | 67.3622
8.5 | 1.2161 | 0.02001 | -0.0736 | 60.7746
9 | 1.2386 | 0.02214 | -0.0694 | 55.944
9.5 | 1.2614 | 0.02437 | -0.0655 | 51.7604
10 | 1.2832 | 0.02678 | -0.0618 | 47.9164
10.5 | 1.3011 | 0.02963 | -0.0581 | 43.9116
11 | 1.3201 | 0.03255 | -0.0548 | 40.5561
11.5 | 1.3323 | 0.0362 | -0.0514 | 36.8039
12 | 1.3491 | 0.03964 | -0.0487 | 34.0338
12.5 | 1.3545 | 0.04425 | -0.0458 | 30.6102
13 | 1.3647 | 0.04865 | -0.0434 | 28.0514
13.5 | 1.3754 | 0.05317 | -0.0416 | 25.868
14 | 1.3786 | 0.05861 | -0.0399 | 23.5216
14.5 | 1.3769 | 0.06477 | -0.0384 | 21.2583
15 | 1.378 | 0.07088 | -0.0375 | 19.4413
15.5 | 1.3792 | 0.07732 | -0.0372 | 17.8376
16 | 1.3779 | 0.08431 | -0.0377 | 16.3433
16.5 | 1.3592 | 0.0937 | -0.0389 | 14.5059
17 | 1.3464 | 0.10286 | -0.0408 | 13.0896
17.5 | 1.3303 | 0.11303 | -0.0439 | 11.7694
18 | 1.3093 | 0.12447 | -0.0484 | 10.519
18.5 | 1.2819 | 0.13758 | -0.0546 | 9.3175
19 | 1.2565 | 0.15126 | -0.0622 | 8.3069
19.5 | 1.2297 | 0.16607 | -0.0713 | 7.4047
20 | 1.1986 | 0.18305 | -0.0822 | 6.5479

## 39. Re 750k Mach 0.50 (1)
BIGFOIL.COM POLAR EXPORT
NACA64A614
NACA64A614 |  |  |  | Cl Max: | 1.472 | at alpha= | 7 | deg
JavaFoil+Calcfoil stall+Eppler ext transition |  |  |  | L/D Max: | 120.195 | at alpha= | 5 | deg
Re: | 750000 |  |  | Cd Min: | 0.00732 | at alpha= | -2.5 | deg
Mach: | 0.5 |  |  | Cl=0 at alpha= | -4.8333 | deg
|  |  |  | @ Cl=0.1, Cd= | 0.00944
|  |  |  | @ Cl=0.4, Cd= | 0.0074059
|  |  |  | @ Cl=0.6, Cd= | 0.007963
alpha (deg) | Cl | Cd | Cm | Cl/Cd
-20 | -0.847 | 0.20568 | -0.056 | -4.117
-19.5 | -0.819 | 0.20569 | -0.057 | -3.983
-19 | -0.79 | 0.19813 | -0.055 | -3.988
-18.5 | -0.763 | 0.18912 | -0.055 | -4.033
-18 | -0.735 | 0.18469 | -0.055 | -3.981
-17.5 | -0.708 | 0.18062 | -0.056 | -3.919
-17 | -0.681 | 0.17623 | -0.056 | -3.862
-16.5 | -0.653 | 0.16881 | -0.056 | -3.866
-16 | -0.624 | 0.15855 | -0.054 | -3.936
-15.5 | -0.596 | 0.15394 | -0.054 | -3.874
-15 | -0.569 | 0.1469 | -0.055 | -3.871
-14.5 | -0.541 | 0.14182 | -0.055 | -3.815
-14 | -0.513 | 0.13782 | -0.056 | -3.725
-13.5 | -0.485 | 0.13495 | -0.053 | -3.592
-13 | -0.457 | 0.12762 | -0.052 | -3.58
-12.5 | -0.429 | 0.12697 | -0.053 | -3.379
-12 | -0.401 | 0.11829 | -0.053 | -3.392
-11.5 | -0.373 | 0.11286 | -0.054 | -3.309
-11 | -0.345 | 0.1117 | -0.053 | -3.092
-10.5 | -0.317 | 0.10576 | -0.049 | -2.997
-10 | -0.289 | 0.09822 | -0.05 | -2.944
-9.5 | -0.261 | 0.09549 | -0.051 | -2.736
-9 | -0.233 | 0.08961 | -0.052 | -2.605
-8.5 | -0.205 | 0.08057 | -0.048 | -2.547
-8 | -0.259 | 0.06036 | -0.052 | -4.298
-7.5 | -0.252 | 0.06081 | -0.051 | -4.15
-7 | -0.219 | 0.04793 | -0.054 | -4.562
-6.5 | -0.175 | 0.04473 | -0.055 | -3.907
-6 | -0.126 | 0.04147 | -0.062 | -3.031
-5.5 | -0.091 | 0.01012 | -0.128 | -8.946
-5 | -0.023 | 0.00982 | -0.129 | -2.35
-4.5 | 0.046 | 0.00962 | -0.13 | 4.751
-4 | 0.115 | 0.00939 | -0.131 | 12.291
-3.5 | 0.186 | 0.00928 | -0.132 | 19.998
-3 | 0.256 | 0.00914 | -0.133 | 28.021
-2.5 | 0.327 | 0.00732 | -0.134 | 44.638
-2 | 0.398 | 0.0074 | -0.135 | 53.831
-1.5 | 0.469 | 0.00761 | -0.136 | 61.581
-1 | 0.539 | 0.00778 | -0.136 | 69.301
-0.5 | 0.609 | 0.00799 | -0.137 | 76.228
0 | 0.679 | 0.00817 | -0.138 | 83.104
0.5 | 0.749 | 0.00847 | -0.139 | 88.48
1 | 0.819 | 0.00872 | -0.14 | 94.018
1.5 | 0.888 | 0.00863 | -0.141 | 102.881
2 | 0.954 | 0.00914 | -0.141 | 104.378
2.5 | 1.021 | 0.00942 | -0.142 | 108.411
3 | 1.088 | 0.00973 | -0.142 | 111.883
3.5 | 1.148 | 0.01003 | -0.143 | 114.413
4 | 1.211 | 0.01035 | -0.144 | 117.073
4.5 | 1.273 | 0.0107 | -0.144 | 118.917
5 | 1.33 | 0.01107 | -0.145 | 120.195
5.5 | 1.382 | 0.01155 | -0.146 | 119.695
6 | 1.418 | 0.02121 | -0.145 | 66.88
6.5 | 1.451 | 0.02305 | -0.146 | 62.957
7 | 1.472 | 0.0248 | -0.146 | 59.359
7.5 | 1.462 | 0.0267 | -0.147 | 54.766
8 | 1.383 | 0.02899 | -0.147 | 47.722
8.5 | 0.735 | 0.07113 | -0.052 | 10.34
9 | 0.763 | 0.09102 | -0.055 | 8.377
9.5 | 0.789 | 0.09507 | -0.055 | 8.303
10 | 0.817 | 0.09893 | -0.062 | 8.258
10.5 | 0.844 | 0.10617 | -0.062 | 7.945
11 | 0.872 | 0.11711 | -0.069 | 7.443
11.5 | 0.898 | 0.12031 | -0.07 | 7.466
12 | 0.925 | 0.12127 | -0.071 | 7.626

## 40. Re 750k Mach 0.50 (2)
BIGFOIL.COM POLAR EXPORT
NACA64A614
NACA64A614 |  |  |  | Cl Max: | 1.2755 | at alpha= | 11 | deg
XFOIL ncrit=9 |  |  |  | L/D Max: | 108.724 | at alpha= | 5.5 | deg
Re: | 750000 |  |  | Cd Min: | 0.23952 | at alpha= | -20 | deg
Mach: | 0.5 |  |  | Cl=0 at alpha= | -5.1987 | deg
|  |  |  | @ Cl=0.1, Cd= | 0.010398
|  |  |  | @ Cl=0.4, Cd= | 0.0073733
|  |  |  | @ Cl=0.6, Cd= | 0.0078153
alpha (deg) | Cl | Cd | Cm | Cl/Cd
-20 | -0.4796 | 0.23952 | -0.0306 | -2.0023
-19.5 | -0.4586 | 0.23259 | -0.0334 | -1.9717
-19 | -0.4394 | 0.22582 | -0.0369 | -1.9458
-18.5 | -0.4216 | 0.21888 | -0.0401 | -1.9262
-18 | -0.4073 | 0.21164 | -0.043 | -1.9245
-17.5 | -0.4036 | 0.20532 | -0.0441 | -1.9657
-17 | -0.3885 | 0.19814 | -0.0475 | -1.9607
-16 | -0.3268 | 0.18128 | -0.0596 | -1.8027
-15.5 | -0.2982 | 0.17236 | -0.0668 | -1.7301
-15 | -0.2758 | 0.16196 | -0.0762 | -1.7029
-14.5 | -0.2484 | 0.15398 | -0.0805 | -1.6132
-14 | -0.221 | 0.14637 | -0.0865 | -1.5099
-13.5 | -0.2012 | 0.13682 | -0.0951 | -1.4705
-13 | -0.1829 | 0.12746 | -0.1018 | -1.435
-12.5 | -0.1523 | 0.1214 | -0.1048 | -1.2545
-12 | -0.1371 | 0.11142 | -0.1146 | -1.2305
-11.5 | -0.1172 | 0.10269 | -0.121 | -1.1413
-11 | -0.0934 | 0.09676 | -0.1236 | -0.96527
-10.5 | -0.0763 | 0.08775 | -0.1327 | -0.86952
-10 | -0.0708 | 0.0786 | -0.1366 | -0.90076
-9.5 | -0.0635 | 0.06917 | -0.1442 | -0.91803
-9 | -0.0594 | 0.05853 | -0.1543 | -1.0149
-8.5 | -0.0774 | 0.04229 | -0.1718 | -1.8302
-8 | -0.0972 | 0.03144 | -0.1843 | -3.0916
-7.5 | -0.1204 | 0.02534 | -0.1811 | -4.7514
-7 | -0.1249 | 0.02073 | -0.1739 | -6.0251
-6.5 | -0.1081 | 0.01735 | -0.1669 | -6.2305
-6 | -0.0707 | 0.01528 | -0.1615 | -4.627
-5.5 | -0.0276 | 0.01342 | -0.1565 | -2.0566
-5 | 0.0182 | 0.01211 | -0.1518 | 1.5029
-4.5 | 0.0612 | 0.01094 | -0.1468 | 5.5941
-4 | 0.1099 | 0.01026 | -0.1426 | 10.7115
-3.5 | 0.1578 | 0.00964 | -0.1384 | 16.3693
-3 | 0.2084 | 0.00923 | -0.1348 | 22.5785
-2.5 | 0.257 | 0.00879 | -0.1311 | 29.2378
-2 | 0.2917 | 0.00777 | -0.1252 | 37.5418
-1.5 | 0.3341 | 0.00731 | -0.1203 | 45.7045
-1 | 0.3863 | 0.00735 | -0.1172 | 52.5578
-0.5 | 0.4393 | 0.00744 | -0.1142 | 59.0457
0 | 0.4889 | 0.00756 | -0.1106 | 64.6693
0.5 | 0.5386 | 0.00767 | -0.107 | 70.2216
1 | 0.5925 | 0.00779 | -0.1045 | 76.0591
1.5 | 0.6489 | 0.00798 | -0.1024 | 81.3158
2 | 0.7069 | 0.00819 | -0.1007 | 86.3126
2.5 | 0.7643 | 0.0084 | -0.0989 | 90.9881
3 | 0.8237 | 0.00866 | -0.0975 | 95.1155
3.5 | 0.8834 | 0.00894 | -0.096 | 98.8143
4 | 0.9433 | 0.00925 | -0.0945 | 101.9784
4.5 | 1.0023 | 0.00962 | -0.0929 | 104.1892
5 | 1.067 | 0.01006 | -0.0925 | 106.0636
5.5 | 1.1503 | 0.01058 | -0.096 | 108.724
6 | 1.2348 | 0.0119 | -0.1004 | 103.7647
6.5 | 1.231 | 0.01482 | -0.0897 | 83.0634
7 | 1.2148 | 0.01896 | -0.0791 | 64.0717
7.5 | 1.2063 | 0.02332 | -0.0708 | 51.7281
8 | 1.2114 | 0.02739 | -0.0647 | 44.2278
8.5 | 1.2256 | 0.03127 | -0.0599 | 39.1941
9 | 1.2411 | 0.03533 | -0.0556 | 35.1288
9.5 | 1.2535 | 0.03988 | -0.0515 | 31.4318
10 | 1.2664 | 0.04465 | -0.0479 | 28.3628
10.5 | 1.2701 | 0.05035 | -0.0444 | 25.2254
11 | 1.2755 | 0.05618 | -0.0413 | 22.7038
11.5 | 1.2741 | 0.06282 | -0.0387 | 20.2818
12 | 1.273 | 0.06971 | -0.0362 | 18.2614
12.5 | 1.2648 | 0.07779 | -0.0348 | 16.2592
13 | 1.2477 | 0.08744 | -0.0353 | 14.2692
13.5 | 1.2218 | 0.09888 | -0.038 | 12.3564
14 | 1.1905 | 0.11188 | -0.0428 | 10.6409
14.5 | 1.1589 | 0.12606 | -0.0497 | 9.1932
15 | 1.1267 | 0.14156 | -0.0587 | 7.9592
15.5 | 1.0962 | 0.15831 | -0.0691 | 6.9244
16 | 1.0684 | 0.17592 | -0.08 | 6.0732

## 41. Re 1M Mach 0.00 (1)
BIGFOIL.COM POLAR EXPORT
NACA64A614
NACA64A614 |  |  |  | Cl Max: | 1.562 | at alpha= | 11 | deg
JavaFoil+Calcfoil stall+Eppler ext transition |  |  |  | L/D Max: | 151.944 | at alpha= | 6 | deg
Re: | 1000000 |  |  | Cd Min: | 0.00631 | at alpha= | -3 | deg
Mach: | 0 |  |  | Cl=0 at alpha= | -4.8333 | deg
|  |  |  | @ Cl=0.1, Cd= | 0.008302
|  |  |  | @ Cl=0.4, Cd= | 0.0065611
|  |  |  | @ Cl=0.6, Cd= | 0.0069775
alpha (deg) | Cl | Cd | Cm | Cl/Cd
-20 | -0.519 | 0.20114 | -0.038 | -2.582
-19.5 | -0.534 | 0.19086 | -0.039 | -2.796
-19 | -0.547 | 0.17926 | -0.039 | -3.053
-18.5 | -0.56 | 0.17117 | -0.04 | -3.274
-18 | -0.573 | 0.15955 | -0.04 | -3.588
-17.5 | -0.584 | 0.15285 | -0.041 | -3.819
-17 | -0.593 | 0.1426 | -0.042 | -4.16
-16.5 | -0.601 | 0.13607 | -0.042 | -4.417
-16 | -0.607 | 0.1288 | -0.043 | -4.713
-15.5 | -0.611 | 0.12114 | -0.043 | -5.042
-15 | -0.612 | 0.11379 | -0.044 | -5.381
-14.5 | -0.611 | 0.10568 | -0.045 | -5.78
-14 | -0.606 | 0.09991 | -0.045 | -6.066
-13.5 | -0.599 | 0.09501 | -0.046 | -6.301
-13 | -0.587 | 0.08859 | -0.046 | -6.632
-12.5 | -0.573 | 0.0832 | -0.048 | -6.891
-12 | -0.555 | 0.07903 | -0.048 | -7.024
-11.5 | -0.534 | 0.0735 | -0.049 | -7.264
-11 | -0.509 | 0.0695 | -0.05 | -7.324
-10.5 | -0.481 | 0.06462 | -0.051 | -7.441
-10 | -0.449 | 0.06088 | -0.051 | -7.371
-9.5 | -0.414 | 0.05758 | -0.051 | -7.189
-9 | -0.377 | 0.05327 | -0.055 | -7.072
-8.5 | -0.339 | 0.04777 | -0.063 | -7.103
-8 | -0.364 | 0.00979 | -0.107 | -37.175
-7.5 | -0.31 | 0.00949 | -0.107 | -32.667
-7 | -0.254 | 0.00931 | -0.108 | -27.331
-6.5 | -0.197 | 0.00907 | -0.109 | -21.773
-6 | -0.139 | 0.00889 | -0.11 | -15.664
-5.5 | -0.08 | 0.00872 | -0.111 | -9.177
-5 | -0.02 | 0.00852 | -0.112 | -2.377
-4.5 | 0.04 | 0.00842 | -0.112 | 4.747
-4 | 0.101 | 0.0083 | -0.113 | 12.117
-3.5 | 0.161 | 0.0082 | -0.114 | 19.681
-3 | 0.222 | 0.00631 | -0.115 | 35.227
-2.5 | 0.283 | 0.00639 | -0.116 | 44.329
-2 | 0.345 | 0.00648 | -0.117 | 53.282
-1.5 | 0.406 | 0.00657 | -0.117 | 61.778
-1 | 0.467 | 0.0067 | -0.118 | 69.678
-0.5 | 0.528 | 0.00684 | -0.119 | 77.097
0 | 0.588 | 0.00695 | -0.12 | 84.683
0.5 | 0.649 | 0.00709 | -0.121 | 91.503
1 | 0.71 | 0.00722 | -0.121 | 98.277
1.5 | 0.77 | 0.00736 | -0.122 | 104.603
2 | 0.831 | 0.0075 | -0.123 | 110.826
2.5 | 0.891 | 0.00765 | -0.124 | 116.464
3 | 0.952 | 0.00789 | -0.124 | 120.545
3.5 | 1.007 | 0.00808 | -0.125 | 124.59
4 | 1.066 | 0.00828 | -0.126 | 128.632
4.5 | 1.123 | 0.00851 | -0.127 | 131.959
5 | 1.179 | 0.00875 | -0.127 | 134.711
5.5 | 1.233 | 0.00906 | -0.128 | 136.108
6 | 1.281 | 0.00843 | -0.128 | 151.944
6.5 | 1.328 | 0.00946 | -0.129 | 140.409
7 | 1.363 | 0.01711 | -0.128 | 79.638
7.5 | 1.405 | 0.01802 | -0.129 | 77.983
8 | 1.443 | 0.01884 | -0.129 | 76.598
8.5 | 1.477 | 0.01967 | -0.13 | 75.08
9 | 1.506 | 0.02064 | -0.13 | 72.975
9.5 | 1.53 | 0.02162 | -0.131 | 70.797
10 | 1.549 | 0.02239 | -0.131 | 69.185
10.5 | 1.56 | 0.0236 | -0.131 | 66.099
11 | 1.562 | 0.02492 | -0.132 | 62.689
11.5 | 1.558 | 0.0262 | -0.132 | 59.455
12 | 1.546 | 0.02771 | -0.132 | 55.806
12.5 | 1.529 | 0.02942 | -0.133 | 51.963
13 | 1.504 | 0.03142 | -0.133 | 47.869
13.5 | 1.473 | 0.0338 | -0.133 | 43.577
14 | 1.433 | 0.03642 | -0.132 | 39.354
14.5 | 1.362 | 0.04522 | -0.128 | 30.124
15 | 1.166 | 0.10657 | -0.087 | 10.94
15.5 | 1.121 | 0.11798 | -0.079 | 9.501
16 | 1.081 | 0.12751 | -0.074 | 8.474

## 42. Re 1M Mach 0.00 (2)
BIGFOIL.COM POLAR EXPORT
NACA64A614
NACA64A614 |  |  |  | Cl Max: | 1.5036 | at alpha= | 17.5 | deg
XFOIL ncrit=9 |  |  |  | L/D Max: | 133.746 | at alpha= | 6 | deg
Re: | 1000000 |  |  | Cd Min: | 0.16981 | at alpha= | -19 | deg
Mach: | 0 |  |  | Cl=0 at alpha= | -5.1474 | deg
|  |  |  | @ Cl=0.1, Cd= | 0.0081438
|  |  |  | @ Cl=0.4, Cd= | 0.006084
|  |  |  | @ Cl=0.6, Cd= | 0.0063982
alpha (deg) | Cl | Cd | Cm | Cl/Cd
-19 | -0.2668 | 0.16981 | -0.047 | -1.5712
-18.5 | -0.2498 | 0.16459 | -0.0508 | -1.5177
-18 | -0.2327 | 0.15996 | -0.0551 | -1.4547
-17.5 | -0.2167 | 0.15511 | -0.0596 | -1.3971
-17 | -0.204 | 0.15001 | -0.0637 | -1.3599
-16.5 | -0.2052 | 0.14318 | -0.0685 | -1.4332
-16 | -0.1975 | 0.13857 | -0.0716 | -1.4253
-15.5 | -0.1844 | 0.13568 | -0.0746 | -1.3591
-15 | -0.1702 | 0.1305 | -0.0787 | -1.3042
-14.5 | -0.7085 | 0.05163 | -0.1082 | -13.7226
-14 | -0.7307 | 0.03835 | -0.1227 | -19.0535
-13.5 | -0.7073 | 0.0329 | -0.1306 | -21.4985
-13 | -0.6631 | 0.03031 | -0.1366 | -21.8773
-12.5 | -0.6292 | 0.02758 | -0.141 | -22.8136
-12 | -0.5896 | 0.02489 | -0.1443 | -23.6882
-11.5 | -0.5407 | 0.02287 | -0.1472 | -23.6423
-11 | -0.5087 | 0.0196 | -0.1471 | -25.9541
-10.5 | -0.4604 | 0.01856 | -0.1476 | -24.806
-10 | -0.4204 | 0.01728 | -0.1461 | -24.3287
-9.5 | -0.3757 | 0.01621 | -0.1451 | -23.1771
-9 | -0.3329 | 0.0153 | -0.1435 | -21.7582
-8.5 | -0.2949 | 0.0134 | -0.1413 | -22.0075
-8 | -0.2527 | 0.0126 | -0.1392 | -20.0556
-7.5 | -0.2054 | 0.01191 | -0.138 | -17.246
-7 | -0.1618 | 0.01137 | -0.1358 | -14.2304
-6.5 | -0.1197 | 0.01036 | -0.1336 | -11.5541
-6 | -0.0783 | 0.00978 | -0.1308 | -8.0061
-5.5 | -0.0323 | 0.00935 | -0.129 | -3.4545
-5 | 0.0135 | 0.00886 | -0.1271 | 1.5237
-4.5 | 0.0596 | 0.00848 | -0.1252 | 7.0283
-3 | 0.1942 | 0.00736 | -0.1188 | 26.3859
-2 | 0.2711 | 0.00608 | -0.1122 | 44.5888
-1.5 | 0.3187 | 0.00603 | -0.1105 | 52.8524
-1 | 0.3671 | 0.00605 | -0.1089 | 60.6777
-0.5 | 0.4155 | 0.0061 | -0.1073 | 68.1148
0 | 0.4627 | 0.00616 | -0.1055 | 75.1136
0.5 | 0.5104 | 0.00624 | -0.1038 | 81.7949
1.5 | 0.6067 | 0.00641 | -0.1007 | 94.649
2 | 0.6548 | 0.00651 | -0.0991 | 100.5837
2.5 | 0.7012 | 0.00662 | -0.0972 | 105.9215
3 | 0.7454 | 0.00675 | -0.0949 | 110.4296
3.5 | 0.7917 | 0.00692 | -0.093 | 114.4075
4 | 0.8391 | 0.00711 | -0.0915 | 118.0169
4.5 | 0.8905 | 0.00732 | -0.091 | 121.653
5 | 0.9467 | 0.0076 | -0.0917 | 124.5658
5.5 | 1.0259 | 0.00784 | -0.0978 | 130.8546
6 | 1.1355 | 0.00849 | -0.111 | 133.7456
6.5 | 1.1507 | 0.00999 | -0.1038 | 115.1852
7 | 1.1638 | 0.01181 | -0.0967 | 98.5436
7.5 | 1.1802 | 0.01362 | -0.0907 | 86.652
8 | 1.2004 | 0.01534 | -0.0856 | 78.2529
8.5 | 1.2263 | 0.01686 | -0.0816 | 72.7343
9 | 1.2541 | 0.01833 | -0.0782 | 68.4179
9.5 | 1.2804 | 0.01994 | -0.0747 | 64.2126
10 | 1.3069 | 0.0216 | -0.0714 | 60.5046
10.5 | 1.3324 | 0.02339 | -0.0682 | 56.9645
11 | 1.3546 | 0.02548 | -0.0649 | 53.1633
11.5 | 1.379 | 0.02748 | -0.0621 | 50.182
12 | 1.3949 | 0.03023 | -0.0587 | 46.1429
12.5 | 1.4185 | 0.03248 | -0.0564 | 43.673
13 | 1.4363 | 0.03533 | -0.0538 | 40.6538
13.5 | 1.4431 | 0.03927 | -0.0508 | 36.7482
14 | 1.4615 | 0.04234 | -0.0489 | 34.5182
14.5 | 1.475 | 0.04596 | -0.0471 | 32.0931
15 | 1.4868 | 0.04991 | -0.0455 | 29.7896
15.5 | 1.485 | 0.05543 | -0.0438 | 26.7905
16 | 1.491 | 0.06035 | -0.0427 | 24.7059
16.5 | 1.5003 | 0.06505 | -0.0422 | 23.0638
17 | 1.5003 | 0.07098 | -0.0418 | 21.1369
17.5 | 1.5036 | 0.07671 | -0.0419 | 19.6011
18 | 1.4993 | 0.08363 | -0.0424 | 17.9278
18.5 | 1.4795 | 0.09291 | -0.0437 | 15.924
19 | 1.4576 | 0.10286 | -0.0457 | 14.1707
19.5 | 1.4505 | 0.11098 | -0.0481 | 13.0699
20 | 1.4397 | 0.11997 | -0.0512 | 12.0005

## 43. Re 1M Mach 0.10 (1)
BIGFOIL.COM POLAR EXPORT
NACA64A614
NACA64A614 |  |  |  | Cl Max: | 1.557 | at alpha= | 10.5 | deg
JavaFoil+Calcfoil stall+Eppler ext transition |  |  |  | L/D Max: | 143.933 | at alpha= | 5.5 | deg
Re: | 1000000 |  |  | Cd Min: | 0.00635 | at alpha= | -3 | deg
Mach: | 0.1 |  |  | Cl=0 at alpha= | -4.8333 | deg
|  |  |  | @ Cl=0.1, Cd= | 0.008312
|  |  |  | @ Cl=0.4, Cd= | 0.0065682
|  |  |  | @ Cl=0.6, Cd= | 0.0069907
alpha (deg) | Cl | Cd | Cm | Cl/Cd
-19.5 | -0.488 | 0.19675 | -0.038 | -2.478
-19 | -0.504 | 0.18555 | -0.039 | -2.717
-18.5 | -0.52 | 0.17394 | -0.039 | -2.99
-18 | -0.535 | 0.16228 | -0.04 | -3.298
-17.5 | -0.549 | 0.15507 | -0.04 | -3.542
-17 | -0.562 | 0.14915 | -0.041 | -3.768
-16.5 | -0.573 | 0.13725 | -0.041 | -4.174
-16 | -0.582 | 0.12985 | -0.042 | -4.483
-15.5 | -0.589 | 0.12168 | -0.043 | -4.84
-15 | -0.593 | 0.11584 | -0.044 | -5.123
-14.5 | -0.595 | 0.10725 | -0.045 | -5.548
-14 | -0.593 | 0.10294 | -0.045 | -5.762
-13.5 | -0.588 | 0.09566 | -0.045 | -6.145
-13 | -0.579 | 0.09081 | -0.046 | -6.378
-12.5 | -0.567 | 0.08422 | -0.047 | -6.731
-12 | -0.551 | 0.07995 | -0.048 | -6.889
-11.5 | -0.531 | 0.07423 | -0.049 | -7.148
-11 | -0.507 | 0.06978 | -0.05 | -7.264
-10.5 | -0.479 | 0.06516 | -0.05 | -7.358
-10 | -0.448 | 0.06133 | -0.05 | -7.311
-9.5 | -0.414 | 0.05786 | -0.05 | -7.156
-9 | -0.377 | 0.05384 | -0.054 | -7.003
-8.5 | -0.338 | 0.04962 | -0.059 | -6.816
-8 | -0.365 | 0.00984 | -0.107 | -37.123
-7.5 | -0.311 | 0.00958 | -0.108 | -32.485
-7 | -0.255 | 0.00933 | -0.109 | -27.392
-6.5 | -0.198 | 0.00914 | -0.11 | -21.697
-6 | -0.14 | 0.00894 | -0.111 | -15.634
-5.5 | -0.08 | 0.00873 | -0.111 | -9.206
-5 | -0.02 | 0.00854 | -0.112 | -2.385
-4.5 | 0.04 | 0.00843 | -0.113 | 4.763
-4 | 0.101 | 0.00831 | -0.114 | 12.154
-3.5 | 0.162 | 0.00821 | -0.115 | 19.749
-3 | 0.223 | 0.00635 | -0.116 | 35.187
-2.5 | 0.285 | 0.0064 | -0.116 | 44.484
-2 | 0.347 | 0.00649 | -0.117 | 53.463
-1.5 | 0.408 | 0.00658 | -0.118 | 61.957
-1 | 0.469 | 0.00671 | -0.119 | 69.861
-0.5 | 0.53 | 0.00685 | -0.12 | 77.448
0 | 0.591 | 0.00697 | -0.12 | 84.871
0.5 | 0.652 | 0.00711 | -0.121 | 91.71
1 | 0.713 | 0.00725 | -0.122 | 98.367
1.5 | 0.774 | 0.00738 | -0.123 | 104.932
2 | 0.835 | 0.00755 | -0.124 | 110.571
2.5 | 0.896 | 0.0077 | -0.124 | 116.274
3 | 0.956 | 0.00793 | -0.125 | 120.677
3.5 | 1.012 | 0.00813 | -0.126 | 124.549
4 | 1.071 | 0.00836 | -0.127 | 128.043
4.5 | 1.128 | 0.00855 | -0.127 | 131.951
5 | 1.184 | 0.0088 | -0.128 | 134.603
5.5 | 1.236 | 0.00859 | -0.129 | 143.933
6 | 1.286 | 0.0092 | -0.129 | 139.735
6.5 | 1.333 | 0.00953 | -0.129 | 139.954
7 | 1.368 | 0.01725 | -0.129 | 79.306
7.5 | 1.41 | 0.01818 | -0.129 | 77.58
8 | 1.448 | 0.01905 | -0.13 | 75.992
8.5 | 1.48 | 0.01989 | -0.13 | 74.438
9 | 1.509 | 0.02089 | -0.131 | 72.22
9.5 | 1.531 | 0.0219 | -0.131 | 69.924
10 | 1.548 | 0.02278 | -0.132 | 67.919
10.5 | 1.557 | 0.02405 | -0.132 | 64.748
11 | 1.556 | 0.02531 | -0.132 | 61.484
11.5 | 1.548 | 0.02667 | -0.133 | 58.065
12 | 1.533 | 0.02841 | -0.133 | 53.959
12.5 | 1.51 | 0.0303 | -0.133 | 49.839
13 | 1.48 | 0.03239 | -0.133 | 45.703
13.5 | 1.44 | 0.03516 | -0.133 | 40.945
14 | 1.379 | 0.04112 | -0.13 | 33.527
14.5 | 1.171 | 0.09978 | -0.09 | 11.732
15 | 1.118 | 0.11337 | -0.079 | 9.864
15.5 | 1.077 | 0.1201 | -0.077 | 8.964

## 44. Re 1M Mach 0.10 (2)
BIGFOIL.COM POLAR EXPORT
NACA64A614
NACA64A614 |  |  |  | Cl Max: | 1.4901 | at alpha= | 16.5 | deg
XFOIL ncrit=9 |  |  |  | L/D Max: | 133.072 | at alpha= | 6 | deg
Re: | 1000000 |  |  | Cd Min: | 0.19862 | at alpha= | -18.5 | deg
Mach: | 0.1 |  |  | Cl=0 at alpha= | -5.1432 | deg
|  |  |  | @ Cl=0.1, Cd= | 0.0082002
|  |  |  | @ Cl=0.4, Cd= | 0.0061065
|  |  |  | @ Cl=0.6, Cd= | 0.0064266
alpha (deg) | Cl | Cd | Cm | Cl/Cd
-18.5 | -0.4229 | 0.19862 | -0.0347 | -2.1292
-18 | -0.4109 | 0.19168 | -0.0378 | -2.1437
-17.5 | -0.3987 | 0.18544 | -0.0395 | -2.15
-17 | -0.3884 | 0.1796 | -0.0413 | -2.1626
-16.5 | -0.3811 | 0.17538 | -0.0413 | -2.173
-16 | -0.3661 | 0.16885 | -0.0449 | -2.1682
-15 | -0.3378 | 0.14673 | -0.0588 | -2.3022
-14.5 | -0.3126 | 0.14159 | -0.0629 | -2.2078
-13.5 | -0.671 | 0.03884 | -0.1266 | -17.276
-13 | -0.6372 | 0.03499 | -0.1332 | -18.2109
-12.5 | -0.6093 | 0.0311 | -0.1391 | -19.5916
-12 | -0.581 | 0.02685 | -0.145 | -21.6387
-11.5 | -0.539 | 0.02376 | -0.1484 | -22.6852
-11 | -0.5076 | 0.02025 | -0.1489 | -25.0667
-10.5 | -0.4597 | 0.01914 | -0.1493 | -24.0178
-10 | -0.42 | 0.01779 | -0.1478 | -23.6088
-9.5 | -0.3758 | 0.01657 | -0.1467 | -22.6795
-9 | -0.334 | 0.01552 | -0.1448 | -21.5206
-8.5 | -0.2951 | 0.01361 | -0.1427 | -21.6826
-8 | -0.2534 | 0.01277 | -0.1404 | -19.8434
-7.5 | -0.2053 | 0.01205 | -0.1393 | -17.0373
-7 | -0.1626 | 0.01146 | -0.1368 | -14.1885
-6.5 | -0.1203 | 0.01047 | -0.1345 | -11.49
-6 | -0.0786 | 0.00984 | -0.1317 | -7.9878
-5.5 | -0.0329 | 0.00939 | -0.1297 | -3.5037
-5 | 0.0132 | 0.00893 | -0.1278 | 1.4782
-4.5 | 0.0592 | 0.00851 | -0.1257 | 6.9565
-4 | 0.1053 | 0.00816 | -0.1237 | 12.9044
-3.5 | 0.1512 | 0.00783 | -0.1217 | 19.3103
-3 | 0.1949 | 0.0074 | -0.1193 | 26.3378
-2.5 | 0.2319 | 0.00663 | -0.1157 | 34.9774
-2 | 0.2718 | 0.00612 | -0.1126 | 44.4118
-1.5 | 0.3194 | 0.00606 | -0.1108 | 52.7063
-1 | 0.3679 | 0.00608 | -0.1092 | 60.5099
-0.5 | 0.4163 | 0.00612 | -0.1075 | 68.0229
0 | 0.4637 | 0.00618 | -0.1057 | 75.0324
0.5 | 0.5118 | 0.00626 | -0.104 | 81.7572
1 | 0.5598 | 0.00636 | -0.1023 | 88.0189
1.5 | 0.6081 | 0.00644 | -0.1007 | 94.4255
2 | 0.6563 | 0.00654 | -0.0991 | 100.3517
2.5 | 0.7028 | 0.00665 | -0.0972 | 105.6842
3 | 0.7476 | 0.00678 | -0.0949 | 110.2655
3.5 | 0.7948 | 0.00695 | -0.0931 | 114.3597
4 | 0.8425 | 0.00715 | -0.0916 | 117.8322
4.5 | 0.8942 | 0.00737 | -0.091 | 121.3297
5 | 0.9511 | 0.00765 | -0.0918 | 124.3268
5.5 | 1.0281 | 0.00791 | -0.0973 | 129.9747
6 | 1.1391 | 0.00856 | -0.1107 | 133.0724
6.5 | 1.1528 | 0.01013 | -0.1031 | 113.8006
7 | 1.1656 | 0.012 | -0.096 | 97.1333
7.5 | 1.1819 | 0.01384 | -0.0899 | 85.3974
8 | 1.2021 | 0.0156 | -0.0848 | 77.0577
8.5 | 1.2273 | 0.01718 | -0.0807 | 71.4377
9 | 1.2553 | 0.01868 | -0.0772 | 67.2002
9.5 | 1.2806 | 0.0204 | -0.0736 | 62.7745
10 | 1.3065 | 0.02215 | -0.0703 | 58.9842
10.5 | 1.3323 | 0.02399 | -0.0671 | 55.5356
11 | 1.3549 | 0.02611 | -0.0638 | 51.892
11.5 | 1.3781 | 0.02828 | -0.0609 | 48.7306
12 | 1.3941 | 0.0311 | -0.0575 | 44.8264
12.5 | 1.4168 | 0.03353 | -0.0551 | 42.2547
13 | 1.4331 | 0.0366 | -0.0525 | 39.1557
13.5 | 1.4406 | 0.04061 | -0.0496 | 35.474
14 | 1.4577 | 0.04391 | -0.0477 | 33.1974
14.5 | 1.4701 | 0.04777 | -0.0459 | 30.7745
15 | 1.4783 | 0.05221 | -0.0443 | 28.3145
15.5 | 1.4744 | 0.05812 | -0.0426 | 25.3682
16 | 1.4837 | 0.06284 | -0.0418 | 23.6108
16.5 | 1.4901 | 0.06801 | -0.0413 | 21.91
17 | 1.4889 | 0.07429 | -0.0411 | 20.0417
17.5 | 1.4895 | 0.08056 | -0.0415 | 18.4893
18 | 1.4792 | 0.08846 | -0.0423 | 16.7217
18.5 | 1.4483 | 0.09958 | -0.0443 | 14.5441
19 | 1.4402 | 0.10783 | -0.0464 | 13.3562
19.5 | 1.4299 | 0.11673 | -0.0493 | 12.2496
20 | 1.4152 | 0.12664 | -0.0532 | 11.175

## 45. Re 1M Mach 0.25 (1)
BIGFOIL.COM POLAR EXPORT
NACA64A614
NACA64A614 |  |  |  | Cl Max: | 1.53 | at alpha= | 10 | deg
JavaFoil+Calcfoil stall+Eppler ext transition |  |  |  | L/D Max: | 140.362 | at alpha= | 5 | deg
Re: | 1000000 |  |  | Cd Min: | 0.00648 | at alpha= | -2.5 | deg
Mach: | 0.25 |  |  | Cl=0 at alpha= | -4.8307 | deg
|  |  |  | @ Cl=0.1, Cd= | 0.0084289
|  |  |  | @ Cl=0.4, Cd= | 0.0066608
|  |  |  | @ Cl=0.6, Cd= | 0.0070722
alpha (deg) | Cl | Cd | Cm | Cl/Cd
-17.5 | -0.209 | 0.19036 | -0.041 | -1.098
-17 | -0.265 | 0.17755 | -0.04 | -1.49
-16.5 | -0.312 | 0.17404 | -0.04 | -1.793
-16 | -0.354 | 0.16423 | -0.04 | -2.158
-15.5 | -0.392 | 0.14731 | -0.041 | -2.663
-15 | -0.426 | 0.13678 | -0.042 | -3.111
-14.5 | -0.454 | 0.12253 | -0.043 | -3.704
-14 | -0.477 | 0.11253 | -0.044 | -4.238
-13.5 | -0.494 | 0.10585 | -0.044 | -4.668
-13 | -0.505 | 0.09613 | -0.045 | -5.257
-12.5 | -0.51 | 0.09027 | -0.046 | -5.655
-12 | -0.509 | 0.08484 | -0.048 | -6.004
-11.5 | -0.502 | 0.07828 | -0.049 | -6.411
-11 | -0.488 | 0.07352 | -0.049 | -6.637
-10.5 | -0.469 | 0.0684 | -0.05 | -6.85
-10 | -0.444 | 0.06277 | -0.051 | -7.069
-9.5 | -0.414 | 0.0592 | -0.052 | -6.99
-9 | -0.378 | 0.05554 | -0.051 | -6.805
-8.5 | -0.34 | 0.052 | -0.054 | -6.538
-8 | -0.301 | 0.04741 | -0.061 | -6.339
-7.5 | -0.317 | 0.00979 | -0.111 | -32.373
-7 | -0.261 | 0.00958 | -0.112 | -27.22
-6.5 | -0.203 | 0.00932 | -0.113 | -21.756
-6 | -0.143 | 0.00911 | -0.114 | -15.725
-5.5 | -0.082 | 0.00886 | -0.114 | -9.302
-5 | -0.021 | 0.00868 | -0.115 | -2.405
-4.5 | 0.041 | 0.00856 | -0.116 | 4.811
-4 | 0.104 | 0.00842 | -0.117 | 12.314
-3.5 | 0.167 | 0.00828 | -0.118 | 20.099
-3 | 0.23 | 0.00817 | -0.119 | 28.089
-2.5 | 0.293 | 0.00648 | -0.12 | 45.132
-2 | 0.356 | 0.00657 | -0.12 | 54.216
-1.5 | 0.419 | 0.0067 | -0.121 | 62.556
-1 | 0.482 | 0.00684 | -0.122 | 70.493
-0.5 | 0.545 | 0.00695 | -0.123 | 78.448
0 | 0.608 | 0.00709 | -0.124 | 85.671
0.5 | 0.67 | 0.00724 | -0.125 | 92.546
1 | 0.733 | 0.00739 | -0.125 | 99.241
1.5 | 0.796 | 0.00756 | -0.126 | 105.207
2 | 0.858 | 0.00772 | -0.127 | 111.171
2.5 | 0.92 | 0.00791 | -0.128 | 116.427
3 | 0.983 | 0.00814 | -0.129 | 120.711
3.5 | 1.04 | 0.0084 | -0.129 | 123.849
4 | 1.1 | 0.00862 | -0.13 | 127.598
4.5 | 1.159 | 0.00884 | -0.131 | 131.052
5 | 1.212 | 0.00864 | -0.131 | 140.362
5.5 | 1.264 | 0.00924 | -0.132 | 136.768
6 | 1.313 | 0.00953 | -0.132 | 137.775
6.5 | 1.351 | 0.01688 | -0.132 | 80.075
7 | 1.396 | 0.0182 | -0.132 | 76.728
7.5 | 1.436 | 0.01922 | -0.133 | 74.729
8 | 1.469 | 0.02016 | -0.133 | 72.873
8.5 | 1.496 | 0.02116 | -0.134 | 70.732
9 | 1.516 | 0.02238 | -0.134 | 67.73
9.5 | 1.527 | 0.02366 | -0.134 | 64.517
10 | 1.53 | 0.02474 | -0.135 | 61.848
10.5 | 1.524 | 0.02616 | -0.135 | 58.251
11 | 1.499 | 0.02798 | -0.135 | 53.596
11.5 | 1.463 | 0.02969 | -0.136 | 49.279
12 | 1.413 | 0.03195 | -0.136 | 44.236
12.5 | 1.333 | 0.03695 | -0.133 | 36.087
13 | 1.082 | 0.09584 | -0.076 | 11.291
13.5 | 1.01 | 0.10668 | -0.064 | 9.47
14 | 0.936 | 0.11726 | -0.059 | 7.985
14.5 | 0.857 | 0.12567 | -0.059 | 6.822
15 | 0.773 | 0.13499 | -0.058 | 5.724

## 46. Re 1M Mach 0.25 (2)
BIGFOIL.COM POLAR EXPORT
NACA64A614
NACA64A614 |  |  |  | Cl Max: | 1.4346 | at alpha= | 14.5 | deg
XFOIL ncrit=9 |  |  |  | L/D Max: | 126.824 | at alpha= | 5.5 | deg
Re: | 1000000 |  |  | Cd Min: | 0.2224 | at alpha= | -20 | deg
Mach: | 0.25 |  |  | Cl=0 at alpha= | -5.1317 | deg
|  |  |  | @ Cl=0.1, Cd= | 0.0083966
|  |  |  | @ Cl=0.4, Cd= | 0.0062186
|  |  |  | @ Cl=0.6, Cd= | 0.0065378
alpha (deg) | Cl | Cd | Cm | Cl/Cd
-20 | -0.4661 | 0.2224 | -0.0247 | -2.0958
-19.5 | -0.4488 | 0.21682 | -0.0281 | -2.0699
-19 | -0.4339 | 0.2093 | -0.0319 | -2.0731
-18.5 | -0.4212 | 0.20191 | -0.0358 | -2.0861
-18 | -0.4087 | 0.19493 | -0.039 | -2.0967
-17.5 | -0.3953 | 0.18893 | -0.0405 | -2.0923
-17 | -0.3856 | 0.18324 | -0.0419 | -2.1043
-16.5 | -0.3771 | 0.17863 | -0.0424 | -2.1111
-15.5 | -0.3381 | 0.15884 | -0.0565 | -2.1286
-15 | -0.3204 | 0.14948 | -0.0626 | -2.1434
-14.5 | -0.2942 | 0.14381 | -0.067 | -2.0458
-14 | -0.2752 | 0.1359 | -0.0724 | -2.025
-13.5 | -0.2674 | 0.12448 | -0.0799 | -2.1481
-13 | -0.2508 | 0.11651 | -0.0848 | -2.1526
-12.5 | -0.234 | 0.10801 | -0.092 | -2.1665
-11.5 | -0.2127 | 0.09007 | -0.1041 | -2.3615
-11 | -0.447 | 0.03116 | -0.1515 | -14.3453
-10.5 | -0.4405 | 0.02385 | -0.158 | -18.4696
-10 | -0.4039 | 0.02168 | -0.1577 | -18.6301
-9.5 | -0.3668 | 0.01963 | -0.1561 | -18.6857
-9 | -0.334 | 0.01744 | -0.1529 | -19.1514
-8.5 | -0.2899 | 0.01559 | -0.1513 | -18.5953
-8 | -0.2558 | 0.01388 | -0.1473 | -18.4294
-7.5 | -0.2081 | 0.01296 | -0.1456 | -16.0571
-7 | -0.1652 | 0.01206 | -0.1427 | -13.6982
-6.5 | -0.1183 | 0.01142 | -0.1404 | -10.359
-6 | -0.0788 | 0.01023 | -0.137 | -7.7028
-5.5 | -0.0344 | 0.00968 | -0.1341 | -3.5537
-5 | 0.0123 | 0.00923 | -0.1317 | 1.3326
-4.5 | 0.0575 | 0.00869 | -0.1291 | 6.6168
-4 | 0.1053 | 0.00836 | -0.1269 | 12.5957
-3.5 | 0.1524 | 0.00802 | -0.1246 | 19.0025
-3 | 0.1983 | 0.00766 | -0.1222 | 25.8877
-2.5 | 0.2379 | 0.00699 | -0.1187 | 34.0343
-2 | 0.2746 | 0.00624 | -0.1147 | 44.0064
-1.5 | 0.3228 | 0.00617 | -0.1126 | 52.3177
-1 | 0.372 | 0.00619 | -0.1107 | 60.0969
-0.5 | 0.421 | 0.00624 | -0.1088 | 67.4679
0 | 0.4688 | 0.00631 | -0.1066 | 74.2948
0.5 | 0.5177 | 0.00639 | -0.1047 | 81.0172
1 | 0.5671 | 0.00647 | -0.1029 | 87.6507
1.5 | 0.6156 | 0.00657 | -0.1009 | 93.6986
2 | 0.6628 | 0.00669 | -0.0987 | 99.0732
2.5 | 0.7113 | 0.00683 | -0.0968 | 104.1435
3 | 0.76 | 0.00698 | -0.0949 | 108.8825
3.5 | 0.8109 | 0.00716 | -0.0935 | 113.2542
4 | 0.8614 | 0.00739 | -0.0922 | 116.5629
4.5 | 0.9143 | 0.00767 | -0.0914 | 119.2047
5 | 0.9743 | 0.00792 | -0.0922 | 123.0177
5.5 | 1.0463 | 0.00825 | -0.0959 | 126.8242
6.5 | 1.1649 | 0.01093 | -0.0999 | 106.5782
7 | 1.1747 | 0.01308 | -0.0923 | 89.8089
7.5 | 1.1895 | 0.01518 | -0.0859 | 78.3597
8 | 1.2089 | 0.01718 | -0.0806 | 70.3667
8.5 | 1.2343 | 0.01897 | -0.0764 | 65.0659
9 | 1.2598 | 0.02087 | -0.0724 | 60.3642
9.5 | 1.2853 | 0.02285 | -0.0686 | 56.2495
10 | 1.3095 | 0.02503 | -0.065 | 52.3172
10.5 | 1.3287 | 0.02767 | -0.0611 | 48.0195
11 | 1.3532 | 0.03007 | -0.058 | 45.0017
11.5 | 1.3656 | 0.03355 | -0.0543 | 40.7034
12 | 1.3857 | 0.03658 | -0.0515 | 37.8814
12.5 | 1.4032 | 0.03998 | -0.049 | 35.0975
13 | 1.4055 | 0.0449 | -0.0459 | 31.3029
13.5 | 1.4179 | 0.04913 | -0.0438 | 28.8602
14 | 1.4291 | 0.05365 | -0.042 | 26.6375
14.5 | 1.4346 | 0.0589 | -0.0405 | 24.3565
15 | 1.4246 | 0.06606 | -0.0393 | 21.5652
15.5 | 1.429 | 0.07193 | -0.0387 | 19.8665
16 | 1.4271 | 0.07879 | -0.0386 | 18.1127
16.5 | 1.4207 | 0.08647 | -0.0393 | 16.43
17 | 1.4095 | 0.09511 | -0.0407 | 14.8197
17.5 | 1.3904 | 0.10519 | -0.0432 | 13.218
18 | 1.361 | 0.11728 | -0.0472 | 11.6047
18.5 | 1.3371 | 0.12922 | -0.0521 | 10.3475
19 | 1.3156 | 0.14136 | -0.058 | 9.3067
19.5 | 1.2924 | 0.15445 | -0.0652 | 8.3678

## 47. Re 1M Mach 0.50 (1)
BIGFOIL.COM POLAR EXPORT
NACA64A614
NACA64A614 |  |  |  | Cl Max: | 1.474 | at alpha= | 7 | deg
JavaFoil+Calcfoil stall+Eppler ext transition |  |  |  | L/D Max: | 128.892 | at alpha= | 5 | deg
Re: | 1000000 |  |  | Cd Min: | 0.00689 | at alpha= | -2.5 | deg
Mach: | 0.5 |  |  | Cl=0 at alpha= | -4.8333 | deg
|  |  |  | @ Cl=0.1, Cd= | 0.0089548
|  |  |  | @ Cl=0.4, Cd= | 0.0070345
|  |  |  | @ Cl=0.6, Cd= | 0.0075043
alpha (deg) | Cl | Cd | Cm | Cl/Cd
-20 | -0.847 | 0.19175 | -0.056 | -4.416
-19.5 | -0.82 | 0.19131 | -0.057 | -4.284
-19 | -0.79 | 0.18571 | -0.055 | -4.255
-18.5 | -0.763 | 0.17748 | -0.055 | -4.298
-18 | -0.735 | 0.17771 | -0.055 | -4.138
-17.5 | -0.708 | 0.17038 | -0.056 | -4.155
-17 | -0.681 | 0.16597 | -0.056 | -4.1
-16.5 | -0.653 | 0.16108 | -0.056 | -4.053
-16 | -0.624 | 0.15004 | -0.054 | -4.16
-15.5 | -0.596 | 0.14365 | -0.054 | -4.151
-15 | -0.569 | 0.14036 | -0.055 | -4.052
-14.5 | -0.541 | 0.13531 | -0.055 | -3.999
-14 | -0.513 | 0.13138 | -0.056 | -3.908
-13.5 | -0.485 | 0.12614 | -0.053 | -3.844
-13 | -0.457 | 0.12207 | -0.053 | -3.743
-12.5 | -0.429 | 0.12025 | -0.053 | -3.568
-12 | -0.401 | 0.11225 | -0.054 | -3.575
-11.5 | -0.374 | 0.10688 | -0.054 | -3.495
-11 | -0.345 | 0.10372 | -0.054 | -3.331
-10.5 | -0.317 | 0.10069 | -0.05 | -3.149
-10 | -0.289 | 0.09303 | -0.051 | -3.109
-9.5 | -0.261 | 0.09047 | -0.051 | -2.889
-9 | -0.233 | 0.0852 | -0.052 | -2.74
-8.5 | -0.205 | 0.07632 | -0.049 | -2.69
-8 | -0.259 | 0.05817 | -0.053 | -4.461
-7.5 | -0.252 | 0.0588 | -0.051 | -4.292
-7 | -0.219 | 0.04709 | -0.055 | -4.645
-6.5 | -0.175 | 0.04376 | -0.058 | -3.997
-6 | -0.156 | 0.00986 | -0.127 | -15.812
-5.5 | -0.091 | 0.00959 | -0.128 | -9.438
-5 | -0.023 | 0.00933 | -0.129 | -2.473
-4.5 | 0.046 | 0.00908 | -0.13 | 5.034
-4 | 0.115 | 0.00892 | -0.131 | 12.943
-3.5 | 0.186 | 0.00881 | -0.132 | 21.068
-3 | 0.256 | 0.0087 | -0.133 | 29.431
-2.5 | 0.327 | 0.00689 | -0.134 | 47.415
-2 | 0.398 | 0.00703 | -0.135 | 56.718
-1.5 | 0.469 | 0.00719 | -0.136 | 65.214
-1 | 0.539 | 0.00733 | -0.136 | 73.526
-0.5 | 0.609 | 0.00753 | -0.137 | 80.946
0 | 0.679 | 0.00772 | -0.138 | 87.954
0.5 | 0.749 | 0.00794 | -0.139 | 94.438
1 | 0.819 | 0.00812 | -0.14 | 100.96
1.5 | 0.889 | 0.0084 | -0.141 | 105.92
2 | 0.959 | 0.00869 | -0.142 | 110.385
2.5 | 1.024 | 0.00885 | -0.142 | 115.725
3 | 1.091 | 0.00911 | -0.143 | 119.661
3.5 | 1.149 | 0.0094 | -0.143 | 122.298
4 | 1.213 | 0.00968 | -0.144 | 125.309
4.5 | 1.275 | 0.01 | -0.145 | 127.411
5 | 1.332 | 0.01033 | -0.145 | 128.892
5.5 | 1.384 | 0.01077 | -0.146 | 128.473
6 | 1.42 | 0.02007 | -0.146 | 70.742
6.5 | 1.454 | 0.02184 | -0.146 | 66.593
7 | 1.474 | 0.02346 | -0.146 | 62.807
7.5 | 1.464 | 0.02531 | -0.147 | 57.844
8 | 1.385 | 0.02763 | -0.147 | 50.119
8.5 | 0.736 | 0.06862 | -0.054 | 10.72
9 | 0.763 | 0.08775 | -0.056 | 8.692
9.5 | 0.79 | 0.08929 | -0.057 | 8.842
10 | 0.817 | 0.09241 | -0.063 | 8.843
10.5 | 0.844 | 0.10025 | -0.063 | 8.416
11 | 0.872 | 0.11107 | -0.07 | 7.849
11.5 | 0.898 | 0.11427 | -0.07 | 7.861
12 | 0.925 | 0.11427 | -0.071 | 8.094

## 48. Re 1M Mach 0.50 (2)
BIGFOIL.COM POLAR EXPORT
NACA64A614
NACA64A614 |  |  |  | Cl Max: | 1.3115 | at alpha= | 11.5 | deg
XFOIL ncrit=9 |  |  |  | L/D Max: | 112.865 | at alpha= | 5 | deg
Re: | 1000000 |  |  | Cd Min: | 0.23978 | at alpha= | -20 | deg
Mach: | 0.5 |  |  | Cl=0 at alpha= | -5.1007 | deg
|  |  |  | @ Cl=0.1, Cd= | 0.0093459
|  |  |  | @ Cl=0.4, Cd= | 0.0067184
|  |  |  | @ Cl=0.6, Cd= | 0.0071772
alpha (deg) | Cl | Cd | Cm | Cl/Cd
-20 | -0.4789 | 0.23978 | -0.029 | -1.9972
-19.5 | -0.4587 | 0.23283 | -0.033 | -1.9701
-19 | -0.4405 | 0.22438 | -0.0373 | -1.9632
-18.5 | -0.4247 | 0.21689 | -0.041 | -1.9581
-18 | -0.4118 | 0.21012 | -0.0432 | -1.9598
-17.5 | -0.3957 | 0.20457 | -0.0443 | -1.9343
-17 | -0.3654 | 0.19521 | -0.0516 | -1.8718
-16.5 | -0.3369 | 0.1867 | -0.0584 | -1.8045
-16 | -0.3103 | 0.17678 | -0.0663 | -1.7553
-15.5 | -0.286 | 0.16723 | -0.0736 | -1.7102
-15 | -0.2614 | 0.15844 | -0.0793 | -1.6498
-14.5 | -0.2303 | 0.15163 | -0.0852 | -1.5188
-14 | -0.2063 | 0.14329 | -0.0913 | -1.4397
-13.5 | -0.19 | 0.13281 | -0.0993 | -1.4306
-13 | -0.165 | 0.12483 | -0.1045 | -1.3218
-12.5 | -0.1481 | 0.11702 | -0.1106 | -1.2656
-12 | -0.1316 | 0.10824 | -0.1166 | -1.2158
-11 | -0.103 | 0.09329 | -0.1243 | -1.1041
-10.5 | -0.0966 | 0.08465 | -0.1292 | -1.1412
-10 | -0.0893 | 0.07649 | -0.1344 | -1.1675
-9.5 | -0.0961 | 0.06582 | -0.1414 | -1.46
-9 | -0.1052 | 0.05344 | -0.1523 | -1.9686
-8 | -0.1416 | 0.02731 | -0.1834 | -5.1849
-7.5 | -0.1498 | 0.02248 | -0.179 | -6.6637
-7 | -0.1387 | 0.01881 | -0.1727 | -7.3737
-6.5 | -0.1151 | 0.01548 | -0.1662 | -7.4354
-6 | -0.0753 | 0.01345 | -0.1608 | -5.5985
-5.5 | -0.0361 | 0.01167 | -0.1551 | -3.0934
-5 | 0.0091 | 0.01067 | -0.1502 | 0.85286
-4.5 | 0.0566 | 0.00995 | -0.1457 | 5.6884
-4 | 0.1033 | 0.0093 | -0.1411 | 11.1075
-3.5 | 0.154 | 0.00892 | -0.1374 | 17.2646
-3 | 0.2045 | 0.00857 | -0.1337 | 23.8623
-2.5 | 0.2531 | 0.00822 | -0.1299 | 30.7908
-1.5 | 0.3283 | 0.00674 | -0.1186 | 48.7092
-1 | 0.3766 | 0.00669 | -0.1147 | 56.293
-0.5 | 0.426 | 0.00675 | -0.111 | 63.1111
0 | 0.4769 | 0.00685 | -0.1077 | 69.6204
0.5 | 0.5293 | 0.00698 | -0.1047 | 75.8309
1 | 0.5857 | 0.00713 | -0.1027 | 82.1459
1.5 | 0.6433 | 0.00732 | -0.101 | 87.8825
2.5 | 0.7621 | 0.00774 | -0.0982 | 98.4625
3 | 0.8229 | 0.008 | -0.0971 | 102.8625
3.5 | 0.8848 | 0.00829 | -0.0962 | 106.731
4 | 0.9477 | 0.00862 | -0.0954 | 109.942
4.5 | 1.0116 | 0.009 | -0.0948 | 112.4
5 | 1.0756 | 0.00953 | -0.0943 | 112.8646
5.5 | 1.1441 | 0.01019 | -0.0947 | 112.2767
6 | 1.1988 | 0.01157 | -0.0936 | 103.6128
6.5 | 1.2178 | 0.01537 | -0.0889 | 79.2323
7 | 1.2109 | 0.01917 | -0.0796 | 63.1664
7.5 | 1.2141 | 0.02291 | -0.0723 | 52.9943
8 | 1.2298 | 0.02632 | -0.0669 | 46.7249
8.5 | 1.2498 | 0.02977 | -0.0622 | 41.9819
9 | 1.2698 | 0.03345 | -0.0579 | 37.9611
9.5 | 1.2842 | 0.03777 | -0.0536 | 34.0005
10 | 1.3008 | 0.04217 | -0.0498 | 30.8466
10.5 | 1.3054 | 0.04773 | -0.0461 | 27.3497
11 | 1.3109 | 0.0535 | -0.0428 | 24.5028
11.5 | 1.3115 | 0.05993 | -0.04 | 21.8839
12 | 1.3051 | 0.06726 | -0.0375 | 19.4038
12.5 | 1.294 | 0.07545 | -0.0358 | 17.1504
13 | 1.2737 | 0.08523 | -0.0358 | 14.9443
13.5 | 1.2481 | 0.09646 | -0.038 | 12.939
14 | 1.2204 | 0.10879 | -0.0423 | 11.2179
14.5 | 1.1927 | 0.12209 | -0.0485 | 9.769
15 | 1.1601 | 0.13703 | -0.0567 | 8.466
15.5 | 1.1288 | 0.15312 | -0.0665 | 7.372
16 | 1.1013 | 0.16971 | -0.0768 | 6.4893
16.5 | 1.0733 | 0.18805 | -0.0881 | 5.7075

## 49. Re 2M Mach 0.00 (1)
BIGFOIL.COM POLAR EXPORT
NACA64A614
NACA64A614 |  |  |  | Cl Max: | 1.569 | at alpha= | 11 | deg
JavaFoil+Calcfoil stall+Eppler ext transition |  |  |  | L/D Max: | 158.993 | at alpha= | 6 | deg
Re: | 2000000 |  |  | Cd Min: | 0.00575 | at alpha= | -3 | deg
Mach: | 0 |  |  | Cl=0 at alpha= | -4.8333 | deg
|  |  |  | @ Cl=0.1, Cd= | 0.0075213
|  |  |  | @ Cl=0.4, Cd= | 0.0059702
|  |  |  | @ Cl=0.6, Cd= | 0.0062877
alpha (deg) | Cl | Cd | Cm | Cl/Cd
-20 | -0.52 | 0.18606 | -0.04 | -2.795
-19.5 | -0.534 | 0.1756 | -0.041 | -3.044
-19 | -0.548 | 0.16764 | -0.042 | -3.27
-18.5 | -0.561 | 0.1606 | -0.042 | -3.495
-18 | -0.574 | 0.14926 | -0.043 | -3.843
-17.5 | -0.585 | 0.1398 | -0.044 | -4.182
-17 | -0.594 | 0.13238 | -0.044 | -4.489
-16.5 | -0.602 | 0.12653 | -0.045 | -4.76
-16 | -0.608 | 0.11889 | -0.046 | -5.117
-15.5 | -0.612 | 0.11245 | -0.047 | -5.446
-15 | -0.614 | 0.10591 | -0.048 | -5.797
-14.5 | -0.613 | 0.09976 | -0.049 | -6.142
-14 | -0.608 | 0.09516 | -0.049 | -6.389
-13.5 | -0.601 | 0.08906 | -0.05 | -6.745
-13 | -0.59 | 0.0837 | -0.051 | -7.048
-12.5 | -0.576 | 0.07847 | -0.054 | -7.343
-12 | -0.558 | 0.07346 | -0.054 | -7.6
-11.5 | -0.539 | 0.06731 | -0.058 | -8.004
-11 | -0.515 | 0.0621 | -0.061 | -8.297
-10.5 | -0.557 | 0.01753 | -0.095 | -31.753
-10 | -0.549 | 0.01086 | -0.102 | -50.526
-9.5 | -0.514 | 0.00976 | -0.104 | -52.645
-9 | -0.466 | 0.00941 | -0.105 | -49.52
-8.5 | -0.416 | 0.00905 | -0.106 | -45.993
-8 | -0.364 | 0.00883 | -0.107 | -41.231
-7.5 | -0.31 | 0.00853 | -0.107 | -36.351
-7 | -0.254 | 0.00834 | -0.108 | -30.506
-6.5 | -0.197 | 0.00817 | -0.109 | -24.175
-6 | -0.139 | 0.00799 | -0.11 | -17.43
-5.5 | -0.08 | 0.00781 | -0.111 | -10.25
-5 | -0.02 | 0.00772 | -0.112 | -2.624
-4.5 | 0.04 | 0.0076 | -0.112 | 5.26
-4 | 0.101 | 0.00752 | -0.113 | 13.363
-3.5 | 0.161 | 0.0074 | -0.114 | 21.791
-3 | 0.222 | 0.00575 | -0.115 | 38.663
-2.5 | 0.283 | 0.0058 | -0.116 | 48.823
-2 | 0.345 | 0.00588 | -0.117 | 58.673
-1.5 | 0.406 | 0.00598 | -0.117 | 67.87
-1 | 0.467 | 0.00606 | -0.118 | 76.982
-0.5 | 0.528 | 0.00618 | -0.119 | 85.42
0 | 0.588 | 0.00627 | -0.12 | 93.845
0.5 | 0.649 | 0.00636 | -0.121 | 101.974
1 | 0.71 | 0.00648 | -0.121 | 109.541
1.5 | 0.77 | 0.00661 | -0.122 | 116.49
2 | 0.831 | 0.00672 | -0.123 | 123.611
2.5 | 0.891 | 0.00686 | -0.124 | 129.952
3 | 0.952 | 0.00701 | -0.124 | 135.684
3.5 | 1.007 | 0.00714 | -0.125 | 140.981
4 | 1.066 | 0.00729 | -0.126 | 146.097
4.5 | 1.123 | 0.00745 | -0.127 | 150.642
5 | 1.179 | 0.00764 | -0.127 | 154.352
5.5 | 1.233 | 0.00784 | -0.128 | 157.32
6 | 1.285 | 0.00808 | -0.129 | 158.993
6.5 | 1.333 | 0.00875 | -0.129 | 152.35
7 | 1.366 | 0.01514 | -0.128 | 90.22
7.5 | 1.409 | 0.01595 | -0.129 | 88.326
8 | 1.447 | 0.01664 | -0.13 | 86.951
8.5 | 1.481 | 0.01735 | -0.13 | 85.356
9 | 1.51 | 0.01822 | -0.131 | 82.905
9.5 | 1.535 | 0.01905 | -0.131 | 80.582
10 | 1.554 | 0.01991 | -0.132 | 78.093
10.5 | 1.568 | 0.02089 | -0.132 | 75.049
11 | 1.569 | 0.02197 | -0.132 | 71.421
11.5 | 1.564 | 0.02291 | -0.133 | 68.272
12 | 1.552 | 0.0242 | -0.133 | 64.152
12.5 | 1.535 | 0.02569 | -0.133 | 59.734
13 | 1.511 | 0.02734 | -0.133 | 55.263
13.5 | 1.482 | 0.02894 | -0.134 | 51.198
14 | 1.448 | 0.03077 | -0.134 | 47.048
14.5 | 1.407 | 0.03345 | -0.134 | 42.046
15 | 1.356 | 0.03709 | -0.133 | 36.561
15.5 | 1.299 | 0.04229 | -0.131 | 30.726
16 | 1.216 | 0.05721 | -0.125 | 21.252

## 50. Re 2M Mach 0.00 (2)
BIGFOIL.COM POLAR EXPORT
NACA64A614
NACA64A614 |  |  |  | Cl Max: | 1.641 | at alpha= | 17.5 | deg
XFOIL ncrit=9 |  |  |  | L/D Max: | 142.61 | at alpha= | 5 | deg
Re: | 2000000 |  |  | Cd Min: | 0.09092 | at alpha= | 20 | deg
Mach: | 0 |  |  | Cl=0 at alpha= | -4.9915 | deg
|  |  |  | @ Cl=0.1, Cd= | 0.0069325
|  |  |  | @ Cl=0.4, Cd= | 0.0051359
|  |  |  | @ Cl=0.6, Cd= | 0.0053242
alpha (deg) | Cl | Cd | Cm | Cl/Cd
-18 | -1.0039 | 0.06085 | -0.0958 | -16.4979
-17.5 | -1.0666 | 0.04604 | -0.1044 | -23.1668
-17 | -1.0668 | 0.03778 | -0.1126 | -28.2372
-16.5 | -1.0443 | 0.03281 | -0.1182 | -31.8287
-16 | -1.0157 | 0.02818 | -0.1246 | -36.0433
-15.5 | -0.979 | 0.02573 | -0.1277 | -38.049
-15 | -0.9506 | 0.02318 | -0.1298 | -41.0095
-14.5 | -0.9352 | 0.02004 | -0.1299 | -46.6667
-14 | -0.8982 | 0.01876 | -0.1292 | -47.8785
-13.5 | -0.8497 | 0.01769 | -0.13 | -48.0328
-13 | -0.7991 | 0.01717 | -0.1304 | -46.5405
-12.5 | -0.7435 | 0.01607 | -0.1324 | -46.2663
-12 | -0.6813 | 0.01547 | -0.1351 | -44.0401
-11.5 | -0.6368 | 0.01384 | -0.1351 | -46.0116
-11 | -0.5801 | 0.01324 | -0.1364 | -43.8142
-10.5 | -0.528 | 0.01261 | -0.1367 | -41.8715
-10 | -0.4765 | 0.01218 | -0.1366 | -39.1215
-9.5 | -0.4197 | 0.01177 | -0.1376 | -35.6585
-9 | -0.3802 | 0.0107 | -0.1351 | -35.5327
-8.5 | -0.3325 | 0.01004 | -0.1341 | -33.1175
-8 | -0.2846 | 0.00958 | -0.1329 | -29.7077
-7.5 | -0.2361 | 0.00918 | -0.1318 | -25.719
-7 | -0.1875 | 0.00882 | -0.1306 | -21.2585
-6.5 | -0.143 | 0.00823 | -0.1286 | -17.3755
-6 | -0.0958 | 0.00787 | -0.127 | -12.1728
-5.5 | -0.0481 | 0.00762 | -0.1254 | -6.3123
-4.5 | 0.0465 | 0.00715 | -0.1221 | 6.5035
-3 | 0.1892 | 0.00657 | -0.1172 | 28.7976
-2.5 | 0.2343 | 0.00626 | -0.1151 | 37.4281
-2 | 0.275 | 0.00577 | -0.1122 | 47.6603
-1.5 | 0.3142 | 0.00523 | -0.109 | 60.0765
-1 | 0.3612 | 0.00512 | -0.1072 | 70.5469
-0.5 | 0.4099 | 0.00514 | -0.1057 | 79.7471
0 | 0.4586 | 0.00517 | -0.1043 | 88.7041
1 | 0.5563 | 0.00525 | -0.1014 | 105.9619
1.5 | 0.6034 | 0.00533 | -0.0996 | 113.2083
2 | 0.6513 | 0.00545 | -0.0981 | 119.5046
2.5 | 0.7008 | 0.00559 | -0.0969 | 125.3667
3 | 0.7521 | 0.00575 | -0.0962 | 130.8
3.5 | 0.8044 | 0.00595 | -0.0958 | 135.1933
4 | 0.8595 | 0.00615 | -0.096 | 139.7561
4.5 | 0.9155 | 0.00643 | -0.0966 | 142.3795
5 | 0.9726 | 0.00682 | -0.0975 | 142.61
6 | 1.0719 | 0.00908 | -0.0978 | 118.0507
6.5 | 1.1066 | 0.01041 | -0.095 | 106.3016
7.5 | 1.199 | 0.0128 | -0.0946 | 93.6719
8 | 1.2322 | 0.01379 | -0.0914 | 89.3546
8.5 | 1.2649 | 0.01485 | -0.0882 | 85.1785
9 | 1.2979 | 0.01592 | -0.0852 | 81.5264
9.5 | 1.3291 | 0.01713 | -0.0821 | 77.589
10 | 1.3607 | 0.01835 | -0.0792 | 74.1526
10.5 | 1.3895 | 0.01978 | -0.0761 | 70.2477
11 | 1.4188 | 0.02121 | -0.0733 | 66.893
11.5 | 1.4443 | 0.02295 | -0.0701 | 62.9325
12 | 1.4716 | 0.0246 | -0.0674 | 59.8211
12.5 | 1.4943 | 0.02665 | -0.0644 | 56.0713
13 | 1.5149 | 0.02895 | -0.0615 | 52.3282
13.5 | 1.5383 | 0.03113 | -0.0591 | 49.4154
14 | 1.559 | 0.03364 | -0.0567 | 46.3436
14.5 | 1.5759 | 0.03655 | -0.0543 | 43.1163
15 | 1.5843 | 0.04038 | -0.0516 | 39.2348
15.5 | 1.6024 | 0.04343 | -0.0499 | 36.8962
16 | 1.6179 | 0.04684 | -0.0483 | 34.541
16.5 | 1.6308 | 0.05061 | -0.0469 | 32.2229
17 | 1.6385 | 0.05501 | -0.0456 | 29.7855
17.5 | 1.641 | 0.06017 | -0.0445 | 27.2727
18 | 1.6358 | 0.06642 | -0.0436 | 24.6281
18.5 | 1.6391 | 0.07185 | -0.0434 | 22.8128
19 | 1.6395 | 0.07779 | -0.0435 | 21.076
19.5 | 1.6387 | 0.08401 | -0.0439 | 19.506
20 | 1.634 | 0.09092 | -0.0448 | 17.9718

## 51. Re 2M Mach 0.10 (1)
BIGFOIL.COM POLAR EXPORT
NACA64A614
NACA64A614 |  |  |  | Cl Max: | 1.565 | at alpha= | 10.5 | deg
JavaFoil+Calcfoil stall+Eppler ext transition |  |  |  | L/D Max: | 158.822 | at alpha= | 6 | deg
Re: | 2000000 |  |  | Cd Min: | 0.00576 | at alpha= | -3 | deg
Mach: | 0.1 |  |  | Cl=0 at alpha= | -4.8333 | deg
|  |  |  | @ Cl=0.1, Cd= | 0.0075313
|  |  |  | @ Cl=0.4, Cd= | 0.0059769
|  |  |  | @ Cl=0.6, Cd= | 0.0063033
alpha (deg) | Cl | Cd | Cm | Cl/Cd
-19.5 | -0.488 | 0.1826 | -0.04 | -2.674
-19 | -0.505 | 0.17394 | -0.041 | -2.902
-18.5 | -0.521 | 0.16208 | -0.042 | -3.213
-18 | -0.536 | 0.15283 | -0.043 | -3.508
-17.5 | -0.55 | 0.14441 | -0.043 | -3.81
-17 | -0.563 | 0.1368 | -0.044 | -4.116
-16.5 | -0.574 | 0.12937 | -0.045 | -4.438
-16 | -0.583 | 0.12265 | -0.046 | -4.756
-15.5 | -0.59 | 0.11438 | -0.046 | -5.161
-15 | -0.595 | 0.10736 | -0.047 | -5.541
-14.5 | -0.597 | 0.10175 | -0.049 | -5.864
-14 | -0.595 | 0.0961 | -0.049 | -6.19
-13.5 | -0.59 | 0.09021 | -0.05 | -6.536
-13 | -0.581 | 0.08483 | -0.051 | -6.853
-12.5 | -0.569 | 0.07954 | -0.053 | -7.156
-12 | -0.553 | 0.07444 | -0.054 | -7.435
-11.5 | -0.534 | 0.06857 | -0.057 | -7.795
-11 | -0.512 | 0.06362 | -0.059 | -8.046
-10.5 | -0.537 | 0.02541 | -0.09 | -21.116
-10 | -0.533 | 0.01316 | -0.099 | -40.474
-9.5 | -0.514 | 0.00991 | -0.105 | -51.893
-9 | -0.467 | 0.00943 | -0.105 | -49.54
-8.5 | -0.417 | 0.00914 | -0.106 | -45.657
-8 | -0.365 | 0.00885 | -0.107 | -41.262
-7.5 | -0.311 | 0.00862 | -0.108 | -36.109
-7 | -0.255 | 0.00836 | -0.109 | -30.573
-6.5 | -0.198 | 0.00818 | -0.11 | -24.237
-6 | -0.14 | 0.00799 | -0.111 | -17.489
-5.5 | -0.08 | 0.00786 | -0.111 | -10.226
-5 | -0.02 | 0.00773 | -0.112 | -2.634
-4.5 | 0.04 | 0.00761 | -0.113 | 5.277
-4 | 0.101 | 0.00753 | -0.114 | 13.408
-3.5 | 0.162 | 0.00741 | -0.115 | 21.867
-3 | 0.223 | 0.00576 | -0.116 | 38.787
-2.5 | 0.285 | 0.00583 | -0.116 | 48.861
-2 | 0.347 | 0.00589 | -0.117 | 58.869
-1.5 | 0.408 | 0.00599 | -0.118 | 68.085
-1 | 0.469 | 0.00609 | -0.119 | 77.001
-0.5 | 0.53 | 0.00617 | -0.12 | 85.868
0 | 0.591 | 0.00629 | -0.12 | 94.049
0.5 | 0.652 | 0.00638 | -0.121 | 102.239
1 | 0.713 | 0.00651 | -0.122 | 109.492
1.5 | 0.774 | 0.00663 | -0.123 | 116.831
2 | 0.835 | 0.00676 | -0.124 | 123.493
2.5 | 0.896 | 0.00688 | -0.124 | 130.152
3 | 0.956 | 0.00705 | -0.125 | 135.625
3.5 | 1.012 | 0.00717 | -0.126 | 141.13
4 | 1.071 | 0.00735 | -0.127 | 145.727
4.5 | 1.128 | 0.00749 | -0.127 | 150.735
5 | 1.184 | 0.00769 | -0.128 | 153.996
5.5 | 1.239 | 0.00792 | -0.129 | 156.37
6 | 1.291 | 0.00813 | -0.13 | 158.822
6.5 | 1.337 | 0.0087 | -0.13 | 153.669
7 | 1.372 | 0.01528 | -0.129 | 89.739
7.5 | 1.414 | 0.01609 | -0.13 | 87.834
8 | 1.451 | 0.01683 | -0.13 | 86.237
8.5 | 1.485 | 0.01755 | -0.131 | 84.573
9 | 1.513 | 0.01842 | -0.131 | 82.137
9.5 | 1.536 | 0.01929 | -0.132 | 79.615
10 | 1.554 | 0.02023 | -0.132 | 76.792
10.5 | 1.565 | 0.02129 | -0.133 | 73.475
11 | 1.563 | 0.02232 | -0.133 | 70.021
11.5 | 1.554 | 0.02327 | -0.133 | 66.778
12 | 1.539 | 0.02474 | -0.133 | 62.189
12.5 | 1.516 | 0.02641 | -0.134 | 57.41
13 | 1.488 | 0.028 | -0.134 | 53.138
13.5 | 1.454 | 0.02972 | -0.134 | 48.909
14 | 1.412 | 0.03207 | -0.134 | 44.028
14.5 | 1.361 | 0.03529 | -0.134 | 38.582
15 | 1.302 | 0.04 | -0.132 | 32.551
15.5 | 1.242 | 0.04513 | -0.131 | 27.516

## 52. Re 2M Mach 0.10 (2)
BIGFOIL.COM POLAR EXPORT
NACA64A614
NACA64A614 |  |  |  | Cl Max: | 1.6298 | at alpha= | 17 | deg
XFOIL ncrit=9 |  |  |  | L/D Max: | 142.58 | at alpha= | 5 | deg
Re: | 2000000 |  |  | Cd Min: | 0.09674 | at alpha= | 20 | deg
Mach: | 0.1 |  |  | Cl=0 at alpha= | -4.9947 | deg
|  |  |  | @ Cl=0.1, Cd= | 0.006968
|  |  |  | @ Cl=0.4, Cd= | 0.0051555
|  |  |  | @ Cl=0.6, Cd= | 0.0053412
alpha (deg) | Cl | Cd | Cm | Cl/Cd
-16.5 | -1.0116 | 0.03922 | -0.115 | -25.793
-16 | -0.998 | 0.03228 | -0.1233 | -30.917
-15.5 | -0.9642 | 0.02858 | -0.1284 | -33.7369
-15 | -0.9426 | 0.02506 | -0.1311 | -37.6137
-14.5 | -0.9134 | 0.02247 | -0.1333 | -40.6498
-14 | -0.8969 | 0.01968 | -0.132 | -45.5742
-13.5 | -0.8538 | 0.01838 | -0.1321 | -46.4527
-13 | -0.8027 | 0.01785 | -0.1323 | -44.9692
-12.5 | -0.7492 | 0.01661 | -0.1339 | -45.1054
-12 | -0.6872 | 0.01581 | -0.1365 | -43.4662
-11.5 | -0.6402 | 0.01433 | -0.1367 | -44.6755
-11 | -0.5838 | 0.01352 | -0.138 | -43.1805
-10.5 | -0.5312 | 0.01288 | -0.1382 | -41.2422
-10 | -0.4793 | 0.0124 | -0.138 | -38.6532
-9.5 | -0.4225 | 0.01194 | -0.1388 | -35.3853
-9 | -0.3794 | 0.01109 | -0.1368 | -34.211
-8.5 | -0.3341 | 0.01016 | -0.1354 | -32.8839
-8 | -0.2863 | 0.00968 | -0.134 | -29.5764
-7.5 | -0.2374 | 0.00926 | -0.1328 | -25.6371
-7 | -0.1888 | 0.00887 | -0.1315 | -21.2852
-6.5 | -0.1438 | 0.00829 | -0.1295 | -17.3462
-6 | -0.0968 | 0.00792 | -0.1277 | -12.2222
-5.5 | -0.049 | 0.00765 | -0.1261 | -6.4052
-5 | -0.0005 | 0.00745 | -0.1246 | -0.067114
-4.5 | 0.0463 | 0.00717 | -0.1227 | 6.4575
-4 | 0.0945 | 0.00699 | -0.1211 | 13.5193
-3.5 | 0.142 | 0.0068 | -0.1194 | 20.8824
-2.5 | 0.2347 | 0.0063 | -0.1155 | 37.254
-2 | 0.2758 | 0.00581 | -0.1126 | 47.4699
-1.5 | 0.3149 | 0.00526 | -0.1093 | 59.8669
-1 | 0.3621 | 0.00514 | -0.1075 | 70.4475
-0.5 | 0.411 | 0.00516 | -0.106 | 79.6512
0.5 | 0.5087 | 0.00522 | -0.103 | 97.4521
1 | 0.5568 | 0.00526 | -0.1013 | 105.8555
1.5 | 0.6047 | 0.00535 | -0.0997 | 113.028
2.5 | 0.7034 | 0.00561 | -0.0971 | 125.3832
3 | 0.7553 | 0.00577 | -0.0964 | 130.9012
3.5 | 0.808 | 0.00598 | -0.096 | 135.1171
4 | 0.8637 | 0.00618 | -0.0963 | 139.7573
4.5 | 0.9205 | 0.00646 | -0.0969 | 142.4923
5 | 0.9781 | 0.00686 | -0.0979 | 142.5802
5.5 | 1.0383 | 0.0075 | -0.0998 | 138.44
6 | 1.0757 | 0.00917 | -0.0976 | 117.3064
6.5 | 1.1096 | 0.01054 | -0.0946 | 105.2751
7.5 | 1.2016 | 0.01296 | -0.094 | 92.716
8 | 1.2343 | 0.01401 | -0.0906 | 88.1014
8.5 | 1.267 | 0.0151 | -0.0874 | 83.9073
9 | 1.2996 | 0.01623 | -0.0843 | 80.0739
9.5 | 1.3307 | 0.01749 | -0.0811 | 76.0835
10 | 1.3624 | 0.01875 | -0.0782 | 72.6613
10.5 | 1.3912 | 0.02023 | -0.075 | 68.7692
11 | 1.4195 | 0.02178 | -0.072 | 65.1745
11.5 | 1.4456 | 0.02353 | -0.0689 | 61.4365
12 | 1.4719 | 0.02533 | -0.066 | 58.109
12.5 | 1.4926 | 0.02761 | -0.0628 | 54.0601
13 | 1.5152 | 0.02986 | -0.0601 | 50.7435
13.5 | 1.5375 | 0.03225 | -0.0576 | 47.6744
14 | 1.5569 | 0.03496 | -0.0551 | 44.5338
14.5 | 1.5718 | 0.03817 | -0.0526 | 41.1789
15 | 1.5823 | 0.04195 | -0.0502 | 37.7187
15.5 | 1.5994 | 0.04521 | -0.0484 | 35.3771
16 | 1.6138 | 0.04886 | -0.0469 | 33.0291
16.5 | 1.6243 | 0.05301 | -0.0455 | 30.6414
17 | 1.6298 | 0.05782 | -0.0441 | 28.1875
17.5 | 1.6226 | 0.06429 | -0.0431 | 25.2388
18 | 1.6276 | 0.06952 | -0.0426 | 23.412
18.5 | 1.6271 | 0.07562 | -0.0425 | 21.5168
19 | 1.6241 | 0.08219 | -0.0429 | 19.7603
19.5 | 1.6212 | 0.0889 | -0.0436 | 18.2362
20 | 1.6117 | 0.09674 | -0.045 | 16.6601

## 53. Re 2M Mach 0.25 (1)
BIGFOIL.COM POLAR EXPORT
NACA64A614
NACA64A614 |  |  |  | Cl Max: | 1.537 | at alpha= | 10 | deg
JavaFoil+Calcfoil stall+Eppler ext transition |  |  |  | L/D Max: | 155.532 | at alpha= | 5.5 | deg
Re: | 2000000 |  |  | Cd Min: | 0.0059 | at alpha= | -2.5 | deg
Mach: | 0.25 |  |  | Cl=0 at alpha= | -4.8307 | deg
|  |  |  | @ Cl=0.1, Cd= | 0.0076351
|  |  |  | @ Cl=0.4, Cd= | 0.0060368
|  |  |  | @ Cl=0.6, Cd= | 0.0063311
alpha (deg) | Cl | Cd | Cm | Cl/Cd
-17.5 | -0.209 | 0.16599 | -0.043 | -1.26
-17 | -0.265 | 0.16586 | -0.042 | -1.597
-16.5 | -0.312 | 0.15624 | -0.042 | -1.999
-16 | -0.355 | 0.14468 | -0.042 | -2.451
-15.5 | -0.393 | 0.1377 | -0.043 | -2.851
-15 | -0.426 | 0.12534 | -0.044 | -3.397
-14.5 | -0.454 | 0.11551 | -0.045 | -3.934
-14 | -0.478 | 0.10461 | -0.047 | -4.566
-13.5 | -0.495 | 0.09797 | -0.048 | -5.053
-13 | -0.506 | 0.09129 | -0.048 | -5.546
-12.5 | -0.511 | 0.08502 | -0.05 | -6.016
-12 | -0.51 | 0.07967 | -0.051 | -6.407
-11.5 | -0.503 | 0.0735 | -0.053 | -6.847
-11 | -0.49 | 0.06865 | -0.054 | -7.132
-10.5 | -0.471 | 0.06356 | -0.057 | -7.41
-10 | -0.45 | 0.05583 | -0.065 | -8.062
-9.5 | -0.477 | 0.01746 | -0.099 | -27.333
-9 | -0.47 | 0.00999 | -0.108 | -47.008
-8.5 | -0.422 | 0.00946 | -0.109 | -44.576
-8 | -0.371 | 0.0091 | -0.11 | -40.726
-7.5 | -0.317 | 0.00879 | -0.111 | -36.034
-7 | -0.261 | 0.00857 | -0.112 | -30.438
-6.5 | -0.203 | 0.00835 | -0.113 | -24.289
-6 | -0.143 | 0.00815 | -0.114 | -17.56
-5.5 | -0.082 | 0.00796 | -0.114 | -10.355
-5 | -0.021 | 0.00783 | -0.115 | -2.668
-4.5 | 0.041 | 0.00771 | -0.116 | 5.343
-4 | 0.104 | 0.00763 | -0.117 | 13.593
-3.5 | 0.167 | 0.00752 | -0.118 | 22.129
-3 | 0.23 | 0.00741 | -0.119 | 30.992
-2.5 | 0.293 | 0.0059 | -0.12 | 49.598
-2 | 0.356 | 0.00596 | -0.12 | 59.767
-1.5 | 0.419 | 0.00607 | -0.121 | 69.105
-1 | 0.482 | 0.00617 | -0.122 | 78.112
-0.5 | 0.545 | 0.00627 | -0.123 | 86.902
0 | 0.608 | 0.00634 | -0.124 | 95.776
0.5 | 0.67 | 0.00649 | -0.125 | 103.294
1 | 0.733 | 0.00663 | -0.125 | 110.615
1.5 | 0.796 | 0.00675 | -0.126 | 117.922
2 | 0.858 | 0.0069 | -0.127 | 124.307
2.5 | 0.92 | 0.00703 | -0.128 | 130.962
3 | 0.983 | 0.00723 | -0.129 | 136.022
3.5 | 1.04 | 0.00737 | -0.129 | 141.007
4 | 1.1 | 0.00754 | -0.13 | 145.816
4.5 | 1.159 | 0.0077 | -0.131 | 150.422
5 | 1.215 | 0.00795 | -0.132 | 152.881
5.5 | 1.27 | 0.00817 | -0.132 | 155.532
6 | 1.323 | 0.00855 | -0.133 | 154.812
6.5 | 1.355 | 0.01489 | -0.132 | 91.008
7 | 1.4 | 0.01606 | -0.132 | 87.152
7.5 | 1.44 | 0.01698 | -0.133 | 84.756
8 | 1.473 | 0.01784 | -0.134 | 82.561
8.5 | 1.501 | 0.01866 | -0.134 | 80.41
9 | 1.521 | 0.01973 | -0.135 | 77.086
9.5 | 1.533 | 0.02075 | -0.135 | 73.89
10 | 1.537 | 0.02192 | -0.135 | 70.133
10.5 | 1.53 | 0.0232 | -0.136 | 65.934
11 | 1.505 | 0.02465 | -0.136 | 61.075
11.5 | 1.469 | 0.026 | -0.136 | 56.491
12 | 1.421 | 0.02785 | -0.137 | 51.008
12.5 | 1.36 | 0.03005 | -0.137 | 45.241
13 | 1.285 | 0.03279 | -0.136 | 39.203
13.5 | 1.063 | 0.0775 | -0.107 | 13.719
14 | 0.944 | 0.10564 | -0.077 | 8.934
14.5 | 0.861 | 0.11662 | -0.07 | 7.382
15 | 0.775 | 0.12577 | -0.067 | 6.161

## 54. Re 2M Mach 0.25 (2)
BIGFOIL.COM POLAR EXPORT
NACA64A614
NACA64A614 |  |  |  | Cl Max: | 1.5684 | at alpha= | 15.5 | deg
XFOIL ncrit=9 |  |  |  | L/D Max: | 142.252 | at alpha= | 4.5 | deg
Re: | 2000000 |  |  | Cd Min: | 0.19578 | at alpha= | -18 | deg
Mach: | 0.25 |  |  | Cl=0 at alpha= | -4.9599 | deg
|  |  |  | @ Cl=0.1, Cd= | 0.0071058
|  |  |  | @ Cl=0.4, Cd= | 0.0052529
|  |  |  | @ Cl=0.6, Cd= | 0.0054601
alpha (deg) | Cl | Cd | Cm | Cl/Cd
-18 | -0.4081 | 0.19578 | -0.0369 | -2.0845
-17 | -0.3876 | 0.17646 | -0.0451 | -2.1965
-16.5 | -0.372 | 0.16642 | -0.0509 | -2.2353
-16 | -0.3516 | 0.15844 | -0.0567 | -2.2191
-15.5 | -0.3434 | 0.14686 | -0.0633 | -2.3383
-14.5 | -0.5971 | 0.07477 | -0.1037 | -7.9858
-14 | -0.7255 | 0.04334 | -0.1284 | -16.7397
-13.5 | -0.7514 | 0.03315 | -0.1371 | -22.6667
-13 | -0.7587 | 0.02616 | -0.1424 | -29.0023
-12.5 | -0.7406 | 0.0225 | -0.144 | -32.9156
-12 | -0.7018 | 0.02046 | -0.1439 | -34.3011
-11.5 | -0.6551 | 0.01872 | -0.1439 | -34.9947
-11 | -0.5934 | 0.01697 | -0.1465 | -34.9676
-10.5 | -0.5467 | 0.01481 | -0.1465 | -36.9142
-10 | -0.4915 | 0.01401 | -0.1463 | -35.0821
-9.5 | -0.4344 | 0.01325 | -0.1464 | -32.7849
-9 | -0.3871 | 0.01231 | -0.1445 | -31.446
-8.5 | -0.3397 | 0.01106 | -0.143 | -30.7143
-8 | -0.2944 | 0.01031 | -0.1404 | -28.5548
-7.5 | -0.2438 | 0.00976 | -0.1389 | -24.9795
-7 | -0.1954 | 0.00925 | -0.1368 | -21.1243
-6.5 | -0.1453 | 0.00886 | -0.1351 | -16.3995
-6 | -0.1013 | 0.00817 | -0.1322 | -12.399
-5.5 | -0.053 | 0.00784 | -0.1301 | -6.7602
-5 | -0.0039 | 0.0076 | -0.1281 | -0.51316
-4.5 | 0.0447 | 0.00732 | -0.1261 | 6.1066
-4 | 0.0944 | 0.00713 | -0.1243 | 13.2398
-3.5 | 0.143 | 0.00692 | -0.1223 | 20.6647
-3 | 0.1916 | 0.00672 | -0.1204 | 28.5119
-2.5 | 0.2384 | 0.00647 | -0.1181 | 36.847
-2 | 0.2806 | 0.00604 | -0.115 | 46.457
-1.5 | 0.3177 | 0.00542 | -0.1109 | 58.6162
-1 | 0.3644 | 0.00526 | -0.1086 | 69.2776
-0.5 | 0.4148 | 0.00525 | -0.107 | 79.0095
0 | 0.4636 | 0.00526 | -0.1051 | 88.1369
0.5 | 0.5109 | 0.0053 | -0.1028 | 96.3962
1 | 0.5598 | 0.00539 | -0.1009 | 103.859
1.5 | 0.6114 | 0.00548 | -0.0997 | 111.5693
2 | 0.6645 | 0.0056 | -0.0988 | 118.6607
2.5 | 0.7178 | 0.00575 | -0.0979 | 124.8348
3 | 0.7729 | 0.00592 | -0.0975 | 130.5574
3.5 | 0.8275 | 0.00617 | -0.0971 | 134.1167
4 | 0.8868 | 0.00639 | -0.0977 | 138.7793
4.5 | 0.9474 | 0.00666 | -0.0987 | 142.2523
5 | 1.007 | 0.00713 | -0.0996 | 141.2342
5.5 | 1.0675 | 0.00791 | -0.101 | 134.9558
6 | 1.0953 | 0.00972 | -0.0965 | 112.6852
6.5 | 1.125 | 0.01126 | -0.0924 | 99.9112
7 | 1.1799 | 0.01259 | -0.094 | 93.7172
7.5 | 1.2132 | 0.01403 | -0.0903 | 86.4718
8 | 1.246 | 0.01526 | -0.0867 | 81.6514
8.5 | 1.2774 | 0.01662 | -0.0829 | 76.8592
9 | 1.3098 | 0.01799 | -0.0794 | 72.8071
9.5 | 1.3405 | 0.01953 | -0.0759 | 68.638
10 | 1.3688 | 0.02126 | -0.0723 | 64.3838
10.5 | 1.3973 | 0.02307 | -0.0689 | 60.5678
11 | 1.4231 | 0.02512 | -0.0654 | 56.6521
11.5 | 1.449 | 0.0273 | -0.0621 | 53.0769
12 | 1.4678 | 0.0301 | -0.0585 | 48.7641
12.5 | 1.491 | 0.03274 | -0.0556 | 45.5406
13 | 1.5109 | 0.03575 | -0.0528 | 42.2629
13.5 | 1.5266 | 0.03926 | -0.0499 | 38.8844
14 | 1.5362 | 0.04348 | -0.0471 | 35.3312
14.5 | 1.5509 | 0.0474 | -0.045 | 32.7194
15 | 1.5585 | 0.05219 | -0.043 | 29.862
15.5 | 1.5684 | 0.05688 | -0.0414 | 27.5738
16 | 1.5676 | 0.06292 | -0.0401 | 24.9142
16.5 | 1.5628 | 0.06967 | -0.0393 | 22.4315
17 | 1.5583 | 0.07667 | -0.0391 | 20.3248
17.5 | 1.5506 | 0.08431 | -0.0395 | 18.3916
18 | 1.5369 | 0.09303 | -0.0407 | 16.5205
18.5 | 1.514 | 0.10339 | -0.0431 | 14.6436
19 | 1.4941 | 0.11368 | -0.0462 | 13.143
19.5 | 1.4736 | 0.12454 | -0.0503 | 11.8323
20 | 1.444 | 0.13725 | -0.0562 | 10.5209

## 55. Re 2M Mach 0.50 (1)
BIGFOIL.COM POLAR EXPORT
NACA64A614
NACA64A614 |  |  |  | Cl Max: | 1.48 | at alpha= | 7 | deg
JavaFoil+Calcfoil stall+Eppler ext transition |  |  |  | L/D Max: | 148.045 | at alpha= | 5 | deg
Re: | 2000000 |  |  | Cd Min: | 0.00625 | at alpha= | -2.5 | deg
Mach: | 0.5 |  |  | Cl=0 at alpha= | -4.8333 | deg
|  |  |  | @ Cl=0.1, Cd= | 0.0080883
|  |  |  | @ Cl=0.4, Cd= | 0.0063328
|  |  |  | @ Cl=0.6, Cd= | 0.006682
alpha (deg) | Cl | Cd | Cm | Cl/Cd
-20 | -0.847 | 0.17285 | -0.057 | -4.901
-19.5 | -0.821 | 0.17508 | -0.058 | -4.688
-19 | -0.791 | 0.17043 | -0.056 | -4.642
-18.5 | -0.763 | 0.15976 | -0.056 | -4.777
-18 | -0.736 | 0.15716 | -0.056 | -4.68
-17.5 | -0.708 | 0.15276 | -0.056 | -4.636
-17 | -0.681 | 0.14837 | -0.057 | -4.588
-16.5 | -0.654 | 0.14577 | -0.058 | -4.485
-16 | -0.625 | 0.13524 | -0.055 | -4.618
-15.5 | -0.597 | 0.12842 | -0.055 | -4.645
-15 | -0.569 | 0.12543 | -0.055 | -4.536
-14.5 | -0.541 | 0.12039 | -0.056 | -4.496
-14 | -0.514 | 0.11659 | -0.056 | -4.406
-13.5 | -0.485 | 0.11304 | -0.055 | -4.294
-13 | -0.457 | 0.10703 | -0.054 | -4.271
-12.5 | -0.429 | 0.10642 | -0.054 | -4.034
-12 | -0.402 | 0.09982 | -0.055 | -4.023
-11.5 | -0.374 | 0.09445 | -0.055 | -3.957
-11 | -0.346 | 0.09323 | -0.055 | -3.709
-10.5 | -0.317 | 0.08979 | -0.052 | -3.534
-10 | -0.289 | 0.08347 | -0.053 | -3.468
-9.5 | -0.262 | 0.08155 | -0.053 | -3.207
-9 | -0.234 | 0.05907 | -0.056 | -3.958
-8.5 | -0.205 | 0.07025 | -0.052 | -2.925
-8 | -0.26 | 0.05449 | -0.055 | -4.765
-7.5 | -0.252 | 0.05372 | -0.051 | -4.699
-7 | -0.22 | 0.04424 | -0.065 | -4.971
-6.5 | -0.217 | 0.00926 | -0.126 | -23.475
-6 | -0.156 | 0.00894 | -0.127 | -17.457
-5.5 | -0.091 | 0.00859 | -0.128 | -10.536
-5 | -0.023 | 0.0084 | -0.129 | -2.748
-4.5 | 0.046 | 0.00819 | -0.13 | 5.58
-4 | 0.115 | 0.00806 | -0.131 | 14.323
-3.5 | 0.186 | 0.00801 | -0.132 | 23.183
-3 | 0.256 | 0.00787 | -0.133 | 32.535
-2.5 | 0.327 | 0.00625 | -0.134 | 52.276
-2 | 0.398 | 0.00633 | -0.135 | 62.989
-1.5 | 0.469 | 0.00643 | -0.136 | 72.903
-1 | 0.539 | 0.00656 | -0.136 | 82.176
-0.5 | 0.609 | 0.0067 | -0.137 | 90.947
0 | 0.679 | 0.00685 | -0.138 | 99.155
0.5 | 0.749 | 0.00703 | -0.139 | 106.561
1 | 0.819 | 0.00723 | -0.14 | 113.359
1.5 | 0.889 | 0.00744 | -0.141 | 119.618
2 | 0.959 | 0.00765 | -0.142 | 125.477
2.5 | 1.029 | 0.00788 | -0.143 | 130.614
3 | 1.099 | 0.0081 | -0.144 | 135.615
3.5 | 1.157 | 0.00796 | -0.144 | 145.334
4 | 1.219 | 0.00848 | -0.145 | 143.753
4.5 | 1.279 | 0.00875 | -0.145 | 146.195
5 | 1.336 | 0.00903 | -0.146 | 148.045
5.5 | 1.388 | 0.00952 | -0.146 | 145.847
6 | 1.424 | 0.01775 | -0.146 | 80.199
6.5 | 1.459 | 0.01934 | -0.147 | 75.452
7 | 1.48 | 0.02079 | -0.147 | 71.21
7.5 | 1.47 | 0.02234 | -0.147 | 65.784
8 | 1.389 | 0.0244 | -0.148 | 56.943
8.5 | 0.737 | 0.06401 | -0.062 | 11.508
9 | 0.766 | 0.06437 | -0.073 | 11.902
9.5 | 0.79 | 0.07576 | -0.063 | 10.434
10 | 0.818 | 0.08263 | -0.065 | 9.895
10.5 | 0.844 | 0.08894 | -0.066 | 9.492
11 | 0.872 | 0.09688 | -0.071 | 9.002
11.5 | 0.899 | 0.09983 | -0.071 | 9.002
12 | 0.925 | 0.10171 | -0.073 | 9.099

## 56. Re 2M Mach 0.50 (2)
BIGFOIL.COM POLAR EXPORT
NACA64A614
NACA64A614 |  |  |  | Cl Max: | 1.4006 | at alpha= | 11 | deg
XFOIL ncrit=9 |  |  |  | L/D Max: | 136.466 | at alpha= | 4.5 | deg
Re: | 2000000 |  |  | Cd Min: | 0.23818 | at alpha= | -20 | deg
Mach: | 0.5 |  |  | Cl=0 at alpha= | -4.8327 | deg
|  |  |  | @ Cl=0.1, Cd= | 0.0077545
|  |  |  | @ Cl=0.4, Cd= | 0.0057081
|  |  |  | @ Cl=0.6, Cd= | 0.0060333
alpha (deg) | Cl | Cd | Cm | Cl/Cd
-20 | -0.4804 | 0.23818 | -0.0286 | -2.017
-19.5 | -0.4623 | 0.22983 | -0.0327 | -2.0115
-19 | -0.4433 | 0.22303 | -0.0362 | -1.9876
-18.5 | -0.4256 | 0.21706 | -0.0391 | -1.9607
-18 | -0.3971 | 0.20762 | -0.0459 | -1.9126
-17.5 | -0.3709 | 0.19718 | -0.0534 | -1.881
-17 | -0.3426 | 0.18852 | -0.0603 | -1.8173
-16 | -0.2929 | 0.16919 | -0.0742 | -1.7312
-15.5 | -0.2665 | 0.16143 | -0.0803 | -1.6509
-15 | -0.2459 | 0.15346 | -0.0851 | -1.6024
-14.5 | -0.2359 | 0.14345 | -0.0895 | -1.6445
-14 | -0.2193 | 0.13602 | -0.0937 | -1.6123
-13.5 | -0.199 | 0.1298 | -0.0972 | -1.5331
-13 | -0.1888 | 0.12123 | -0.1013 | -1.5574
-12.5 | -0.1767 | 0.11324 | -0.1055 | -1.5604
-12 | -0.1601 | 0.10694 | -0.1087 | -1.4971
-11.5 | -0.1534 | 0.09832 | -0.1131 | -1.5602
-11 | -0.1569 | 0.0881 | -0.1181 | -1.7809
-10.5 | -0.1641 | 0.07836 | -0.1237 | -2.0942
-10 | -0.1496 | 0.07215 | -0.1279 | -2.0735
-9.5 | -0.1538 | 0.06287 | -0.1342 | -2.4463
-9 | -0.1786 | 0.04879 | -0.1462 | -3.6606
-8.5 | -0.2131 | 0.03377 | -0.1628 | -6.3103
-8 | -0.2356 | 0.02237 | -0.1738 | -10.532
-7.5 | -0.2329 | 0.01609 | -0.1705 | -14.4748
-7 | -0.1967 | 0.0135 | -0.1656 | -14.5704
-6.5 | -0.1568 | 0.0115 | -0.1601 | -13.6348
-6 | -0.1112 | 0.01027 | -0.155 | -10.8277
-5.5 | -0.0666 | 0.00925 | -0.1497 | -7.2
-5 | -0.0174 | 0.00861 | -0.1452 | -2.0209
-4.5 | 0.0346 | 0.00817 | -0.1413 | 4.235
-4 | 0.0874 | 0.00783 | -0.1378 | 11.1622
-3.5 | 0.1391 | 0.00752 | -0.1341 | 18.4973
-3 | 0.1912 | 0.0073 | -0.1307 | 26.1918
-2.5 | 0.2421 | 0.00709 | -0.1271 | 34.1467
-2 | 0.2882 | 0.00686 | -0.1227 | 42.0117
-1.5 | 0.3255 | 0.00645 | -0.1166 | 50.4651
-1 | 0.3611 | 0.00578 | -0.1106 | 62.474
-0.5 | 0.4152 | 0.00568 | -0.1081 | 73.0986
0 | 0.4725 | 0.00576 | -0.1062 | 82.0312
0.5 | 0.53 | 0.00588 | -0.1045 | 90.1361
1 | 0.5895 | 0.00601 | -0.1032 | 98.0865
1.5 | 0.6527 | 0.00615 | -0.1026 | 106.1301
2 | 0.7162 | 0.00635 | -0.1022 | 112.7874
2.5 | 0.7813 | 0.00658 | -0.1021 | 118.7386
3 | 0.8503 | 0.00679 | -0.1027 | 125.2283
3.5 | 0.9186 | 0.00711 | -0.1032 | 129.1983
4 | 0.9906 | 0.00741 | -0.1042 | 133.6842
4.5 | 1.0658 | 0.00781 | -0.1059 | 136.4661
5 | 1.1287 | 0.0085 | -0.1052 | 132.7882
5.5 | 1.1608 | 0.01016 | -0.0995 | 114.252
6 | 1.1717 | 0.01271 | -0.0911 | 92.1873
7 | 1.2029 | 0.01813 | -0.0776 | 66.3486
7.5 | 1.2542 | 0.02073 | -0.0773 | 60.5017
8 | 1.2813 | 0.02333 | -0.0723 | 54.9207
8.5 | 1.3099 | 0.02606 | -0.0676 | 50.2648
9 | 1.3374 | 0.02908 | -0.0631 | 45.9904
9.5 | 1.3607 | 0.03257 | -0.0586 | 41.7777
10 | 1.3813 | 0.03648 | -0.0543 | 37.8646
10.5 | 1.3947 | 0.0411 | -0.0499 | 33.9343
11 | 1.4006 | 0.0466 | -0.0458 | 30.0558
11.5 | 1.3972 | 0.05312 | -0.042 | 26.3027
12 | 1.3881 | 0.06045 | -0.0389 | 22.9628
12.5 | 1.3743 | 0.06863 | -0.0367 | 20.0248
13 | 1.3476 | 0.07858 | -0.036 | 17.1494
13.5 | 1.3134 | 0.0901 | -0.0373 | 14.5771
14 | 1.2787 | 0.10271 | -0.0408 | 12.4496
14.5 | 1.2456 | 0.11608 | -0.0463 | 10.7305
15 | 1.2131 | 0.13042 | -0.0537 | 9.3015
15.5 | 1.1848 | 0.14513 | -0.0622 | 8.1637
16 | 1.1615 | 0.15994 | -0.0712 | 7.2621

## 57. Re 3M Mach 0.00 (1)
BIGFOIL.COM POLAR EXPORT
NACA64A614
NACA64A614 |  |  |  | Cl Max: | 1.573 | at alpha= | 11 | deg
JavaFoil+Calcfoil stall+Eppler ext transition |  |  |  | L/D Max: | 164.679 | at alpha= | 5 | deg
Re: | 3000000 |  |  | Cd Min: | 0.00552 | at alpha= | -3 | deg
Mach: | 0 |  |  | Cl=0 at alpha= | -4.8333 | deg
|  |  |  | @ Cl=0.1, Cd= | 0.0071816
|  |  |  | @ Cl=0.4, Cd= | 0.0056851
|  |  |  | @ Cl=0.6, Cd= | 0.0059997
alpha (deg) | Cl | Cd | Cm | Cl/Cd
-20 | -0.52 | 0.18203 | -0.041 | -2.859
-19.5 | -0.535 | 0.16999 | -0.042 | -3.147
-19 | -0.549 | 0.15962 | -0.043 | -3.438
-18.5 | -0.562 | 0.15188 | -0.043 | -3.699
-18 | -0.574 | 0.14489 | -0.044 | -3.963
-17.5 | -0.585 | 0.13774 | -0.045 | -4.249
-17 | -0.595 | 0.12973 | -0.046 | -4.587
-16.5 | -0.603 | 0.12313 | -0.047 | -4.901
-16 | -0.61 | 0.11592 | -0.048 | -5.258
-15.5 | -0.613 | 0.10838 | -0.049 | -5.66
-15 | -0.615 | 0.10258 | -0.05 | -5.996
-14.5 | -0.614 | 0.09643 | -0.052 | -6.37
-14 | -0.609 | 0.09134 | -0.052 | -6.672
-13.5 | -0.602 | 0.0858 | -0.053 | -7.022
-13 | -0.592 | 0.08009 | -0.055 | -7.395
-12.5 | -0.579 | 0.07441 | -0.058 | -7.784
-12 | -0.563 | 0.06841 | -0.06 | -8.229
-11.5 | -0.554 | 0.05385 | -0.072 | -10.296
-11 | -0.584 | 0.01982 | -0.093 | -29.494
-10.5 | -0.571 | 0.01299 | -0.098 | -43.972
-10 | -0.557 | 0.00958 | -0.103 | -58.141
-9.5 | -0.514 | 0.00918 | -0.104 | -55.937
-9 | -0.466 | 0.00888 | -0.105 | -52.524
-8.5 | -0.416 | 0.00858 | -0.106 | -48.497
-8 | -0.364 | 0.00828 | -0.107 | -43.967
-7.5 | -0.31 | 0.00807 | -0.107 | -38.436
-7 | -0.254 | 0.0079 | -0.108 | -32.223
-6.5 | -0.197 | 0.00772 | -0.109 | -25.589
-6 | -0.139 | 0.00759 | -0.11 | -18.332
-5.5 | -0.08 | 0.00744 | -0.111 | -10.761
-5 | -0.02 | 0.00736 | -0.112 | -2.752
-4.5 | 0.04 | 0.00728 | -0.112 | 5.492
-4 | 0.101 | 0.00718 | -0.113 | 13.993
-3.5 | 0.161 | 0.0071 | -0.114 | 22.709
-3 | 0.222 | 0.00552 | -0.115 | 40.28
-2.5 | 0.283 | 0.00556 | -0.116 | 50.983
-2 | 0.345 | 0.00564 | -0.117 | 61.144
-1.5 | 0.406 | 0.00569 | -0.117 | 71.388
-1 | 0.467 | 0.00579 | -0.118 | 80.658
-0.5 | 0.528 | 0.00587 | -0.119 | 89.83
0 | 0.588 | 0.00598 | -0.12 | 98.459
0.5 | 0.649 | 0.00608 | -0.121 | 106.802
1 | 0.71 | 0.00615 | -0.121 | 115.311
1.5 | 0.77 | 0.00627 | -0.122 | 122.899
2 | 0.831 | 0.00636 | -0.123 | 130.605
2.5 | 0.891 | 0.00647 | -0.124 | 137.679
3 | 0.952 | 0.00662 | -0.124 | 143.855
3.5 | 1.007 | 0.00675 | -0.125 | 149.203
4 | 1.066 | 0.00688 | -0.126 | 154.779
4.5 | 1.123 | 0.00702 | -0.127 | 160.007
5 | 1.179 | 0.00716 | -0.127 | 164.679
5.5 | 1.233 | 0.0075 | -0.128 | 164.472
6 | 1.285 | 0.00926 | -0.129 | 138.876
6.5 | 1.323 | 0.01267 | -0.128 | 104.447
7 | 1.368 | 0.01413 | -0.129 | 96.845
7.5 | 1.411 | 0.01487 | -0.129 | 94.857
8 | 1.449 | 0.01555 | -0.13 | 93.173
8.5 | 1.483 | 0.01618 | -0.13 | 91.646
9 | 1.513 | 0.01696 | -0.131 | 89.165
9.5 | 1.537 | 0.01774 | -0.131 | 86.677
10 | 1.557 | 0.01853 | -0.132 | 84.046
10.5 | 1.571 | 0.01938 | -0.132 | 81.043
11 | 1.573 | 0.02029 | -0.133 | 77.534
11.5 | 1.569 | 0.02137 | -0.133 | 73.424
12 | 1.556 | 0.02233 | -0.133 | 69.688
12.5 | 1.538 | 0.02372 | -0.134 | 64.84
13 | 1.514 | 0.02526 | -0.134 | 59.963
13.5 | 1.486 | 0.02672 | -0.134 | 55.604
14 | 1.452 | 0.02832 | -0.134 | 51.276
14.5 | 1.412 | 0.03049 | -0.134 | 46.323
15 | 1.369 | 0.03297 | -0.134 | 41.516
15.5 | 1.317 | 0.03643 | -0.133 | 36.143
16 | 1.256 | 0.04263 | -0.131 | 29.45

## 58. Re 3M Mach 0.00 (2)
BIGFOIL.COM POLAR EXPORT
NACA64A614
NACA64A614 |  |  |  | Cl Max: | 1.7187 | at alpha= | 19 | deg
XFOIL ncrit=9 |  |  |  | L/D Max: | 153.082 | at alpha= | 4.5 | deg
Re: | 3000000 |  |  | Cd Min: | 0.08076 | at alpha= | 20 | deg
Mach: | 0 |  |  | Cl=0 at alpha= | -4.9056 | deg
|  |  |  | @ Cl=0.1, Cd= | 0.0064254
|  |  |  | @ Cl=0.4, Cd= | 0.0048234
|  |  |  | @ Cl=0.6, Cd= | 0.0049211
alpha (deg) | Cl | Cd | Cm | Cl/Cd
-19 | -1.1557 | 0.05117 | -0.1034 | -22.5855
-18.5 | -1.1866 | 0.0418 | -0.1085 | -28.3876
-18 | -1.1918 | 0.035 | -0.1134 | -34.0514
-17.5 | -1.1712 | 0.03 | -0.1187 | -39.04
-17 | -1.1377 | 0.02636 | -0.1239 | -43.1601
-16.5 | -1.1225 | 0.02268 | -0.1261 | -49.4929
-16 | -1.1011 | 0.02027 | -0.1263 | -54.3217
-15.5 | -1.0706 | 0.01888 | -0.1251 | -56.7055
-15 | -1.036 | 0.01775 | -0.1235 | -58.3662
-14.5 | -0.9931 | 0.01661 | -0.1232 | -59.7893
-14 | -0.9451 | 0.01582 | -0.1233 | -59.7408
-13.5 | -0.8975 | 0.01498 | -0.1232 | -59.9132
-13 | -0.8495 | 0.01381 | -0.1235 | -61.5134
-12.5 | -0.7951 | 0.0131 | -0.1244 | -60.6947
-12 | -0.7404 | 0.01251 | -0.1253 | -59.1847
-11.5 | -0.6778 | 0.01202 | -0.1277 | -56.3894
-11 | -0.6144 | 0.01164 | -0.1301 | -52.7835
-10.5 | -0.566 | 0.01065 | -0.1297 | -53.1455
-10 | -0.5118 | 0.01016 | -0.1301 | -50.374
-9.5 | -0.4556 | 0.00979 | -0.1309 | -46.5373
-9 | -0.4061 | 0.0093 | -0.1301 | -43.6667
-8.5 | -0.3532 | 0.00901 | -0.1299 | -39.2009
-8 | -0.3042 | 0.00847 | -0.1289 | -35.915
-7.5 | -0.256 | 0.00801 | -0.1277 | -31.96
-7 | -0.2054 | 0.0077 | -0.1269 | -26.6753
-6.5 | -0.1558 | 0.00745 | -0.1258 | -20.9128
-6 | -0.1066 | 0.00725 | -0.1246 | -14.7034
-5.5 | -0.0587 | 0.00697 | -0.1231 | -8.4218
-5 | -0.0094 | 0.00678 | -0.1219 | -1.3864
-4.5 | 0.0404 | 0.00664 | -0.1207 | 6.0843
-4 | 0.0894 | 0.00646 | -0.1194 | 13.839
-3.5 | 0.1384 | 0.0063 | -0.1181 | 21.9683
-3 | 0.1871 | 0.00614 | -0.1167 | 30.4723
-2.5 | 0.2347 | 0.00597 | -0.1151 | 39.3132
-2 | 0.2791 | 0.00566 | -0.1128 | 49.311
-1 | 0.3626 | 0.00485 | -0.1073 | 74.7629
0 | 0.461 | 0.00478 | -0.1047 | 96.4435
0.5 | 0.5102 | 0.0048 | -0.1034 | 106.2917
1.5 | 0.6066 | 0.00493 | -0.1003 | 123.0426
2 | 0.6571 | 0.00504 | -0.0993 | 130.377
2.5 | 0.709 | 0.00518 | -0.0987 | 136.8726
3 | 0.7621 | 0.00536 | -0.0984 | 142.1828
3.5 | 0.8178 | 0.00554 | -0.0988 | 147.6173
4 | 0.8738 | 0.00584 | -0.0993 | 149.6233
4.5 | 0.9338 | 0.0061 | -0.1008 | 153.082
5 | 0.9934 | 0.00696 | -0.1027 | 142.7299
5.5 | 1.0406 | 0.00812 | -0.1023 | 128.1527
6 | 1.075 | 0.00941 | -0.0991 | 114.2402
6.5 | 1.1119 | 0.01042 | -0.0964 | 106.7083
7 | 1.1491 | 0.01136 | -0.0938 | 101.1532
7.5 | 1.191 | 0.01212 | -0.0921 | 98.2673
8 | 1.2528 | 0.01285 | -0.095 | 97.4942
8.5 | 1.2875 | 0.01375 | -0.0921 | 93.6364
9 | 1.3222 | 0.01468 | -0.0892 | 90.0681
9.5 | 1.3557 | 0.0157 | -0.0863 | 86.3503
10 | 1.3891 | 0.01676 | -0.0835 | 82.8819
10.5 | 1.4193 | 0.01802 | -0.0804 | 78.7625
11 | 1.4517 | 0.0192 | -0.0778 | 75.6094
11.5 | 1.4803 | 0.02063 | -0.0749 | 71.7547
12 | 1.5075 | 0.02221 | -0.0719 | 67.8748
12.5 | 1.5347 | 0.02382 | -0.0691 | 64.4291
13 | 1.5589 | 0.02571 | -0.0662 | 60.634
13.5 | 1.5778 | 0.02806 | -0.063 | 56.2295
14 | 1.6015 | 0.03017 | -0.0606 | 53.0825
14.5 | 1.6229 | 0.03255 | -0.0583 | 49.8587
15 | 1.6418 | 0.03521 | -0.0559 | 46.6288
15.5 | 1.6589 | 0.03816 | -0.0537 | 43.4722
16 | 1.6702 | 0.04174 | -0.0515 | 40.0144
16.5 | 1.685 | 0.04511 | -0.0497 | 37.3531
17 | 1.6964 | 0.04894 | -0.0481 | 34.6629
17.5 | 1.7077 | 0.05288 | -0.0468 | 32.2939
18 | 1.7153 | 0.05733 | -0.0457 | 29.9198
18.5 | 1.7185 | 0.06241 | -0.0448 | 27.5357
19 | 1.7187 | 0.06796 | -0.0442 | 25.2899
19.5 | 1.7107 | 0.07474 | -0.0439 | 22.8887
20 | 1.7101 | 0.08076 | -0.0442 | 21.1751

## 59. Re 3M Mach 0.10 (1)
BIGFOIL.COM POLAR EXPORT
NACA64A614
NACA64A614 |  |  |  | Cl Max: | 1.568 | at alpha= | 11 | deg
JavaFoil+Calcfoil stall+Eppler ext transition |  |  |  | L/D Max: | 164.676 | at alpha= | 5 | deg
Re: | 3000000 |  |  | Cd Min: | 0.00553 | at alpha= | -3 | deg
Mach: | 0.1 |  |  | Cl=0 at alpha= | -4.8333 | deg
|  |  |  | @ Cl=0.1, Cd= | 0.0072113
|  |  |  | @ Cl=0.4, Cd= | 0.0057021
|  |  |  | @ Cl=0.6, Cd= | 0.0059962
alpha (deg) | Cl | Cd | Cm | Cl/Cd
-19.5 | -0.489 | 0.17383 | -0.042 | -2.811
-19 | -0.505 | 0.16741 | -0.042 | -3.018
-18.5 | -0.521 | 0.15597 | -0.043 | -3.342
-18 | -0.537 | 0.148 | -0.044 | -3.625
-17.5 | -0.551 | 0.13936 | -0.044 | -3.951
-17 | -0.564 | 0.13356 | -0.045 | -4.22
-16.5 | -0.575 | 0.12487 | -0.046 | -4.604
-16 | -0.584 | 0.11786 | -0.047 | -4.958
-15.5 | -0.591 | 0.11032 | -0.048 | -5.36
-15 | -0.596 | 0.10474 | -0.05 | -5.69
-14.5 | -0.598 | 0.09776 | -0.051 | -6.113
-14 | -0.596 | 0.09279 | -0.051 | -6.422
-13.5 | -0.591 | 0.08723 | -0.053 | -6.777
-13 | -0.583 | 0.08134 | -0.055 | -7.171
-12.5 | -0.572 | 0.07567 | -0.057 | -7.557
-12 | -0.557 | 0.07048 | -0.059 | -7.896
-11.5 | -0.543 | 0.06068 | -0.066 | -8.945
-11 | -0.565 | 0.02747 | -0.089 | -20.57
-10.5 | -0.567 | 0.01374 | -0.098 | -41.297
-10 | -0.557 | 0.00967 | -0.104 | -57.537
-9.5 | -0.514 | 0.00928 | -0.105 | -55.427
-9 | -0.467 | 0.0089 | -0.105 | -52.472
-8.5 | -0.417 | 0.0086 | -0.106 | -48.493
-8 | -0.365 | 0.00836 | -0.107 | -43.665
-7.5 | -0.311 | 0.0081 | -0.108 | -38.431
-7 | -0.255 | 0.00792 | -0.109 | -32.239
-6.5 | -0.198 | 0.00777 | -0.11 | -25.528
-6 | -0.14 | 0.0076 | -0.111 | -18.394
-5.5 | -0.08 | 0.00748 | -0.111 | -10.743
-5 | -0.02 | 0.00737 | -0.112 | -2.761
-4.5 | 0.04 | 0.00729 | -0.113 | 5.509
-4 | 0.101 | 0.00721 | -0.114 | 14.017
-3.5 | 0.162 | 0.00712 | -0.115 | 22.787
-3 | 0.223 | 0.00553 | -0.116 | 40.387
-2.5 | 0.285 | 0.00557 | -0.116 | 51.156
-2 | 0.347 | 0.00565 | -0.117 | 61.399
-1.5 | 0.408 | 0.00571 | -0.118 | 71.423
-1 | 0.469 | 0.00578 | -0.119 | 81.134
-0.5 | 0.53 | 0.00589 | -0.12 | 89.981
0 | 0.591 | 0.00598 | -0.12 | 98.81
0.5 | 0.652 | 0.00609 | -0.121 | 107.077
1 | 0.713 | 0.00619 | -0.122 | 115.258
1.5 | 0.774 | 0.00629 | -0.123 | 123.129
2 | 0.835 | 0.00638 | -0.124 | 130.816
2.5 | 0.896 | 0.00648 | -0.124 | 138.264
3 | 0.956 | 0.00663 | -0.125 | 144.253
3.5 | 1.012 | 0.00677 | -0.126 | 149.575
4 | 1.071 | 0.00691 | -0.127 | 154.94
4.5 | 1.128 | 0.00704 | -0.127 | 160.306
5 | 1.184 | 0.00719 | -0.128 | 164.676
5.5 | 1.239 | 0.00753 | -0.129 | 164.419
6 | 1.291 | 0.00942 | -0.13 | 137.08
6.5 | 1.329 | 0.01283 | -0.129 | 103.594
7 | 1.374 | 0.01424 | -0.129 | 96.456
7.5 | 1.416 | 0.01501 | -0.13 | 94.33
8 | 1.453 | 0.01569 | -0.13 | 92.598
8.5 | 1.487 | 0.01634 | -0.131 | 90.978
9 | 1.515 | 0.01715 | -0.131 | 88.34
9.5 | 1.539 | 0.01795 | -0.132 | 85.721
10 | 1.557 | 0.01881 | -0.132 | 82.754
10.5 | 1.567 | 0.01977 | -0.133 | 79.303
11 | 1.568 | 0.02062 | -0.133 | 76.011
11.5 | 1.559 | 0.02174 | -0.134 | 71.711
12 | 1.542 | 0.02289 | -0.134 | 67.381
12.5 | 1.52 | 0.0244 | -0.134 | 62.285
13 | 1.491 | 0.02582 | -0.134 | 57.762
13.5 | 1.457 | 0.02736 | -0.135 | 53.268
14 | 1.417 | 0.02941 | -0.135 | 48.177
14.5 | 1.371 | 0.03168 | -0.135 | 43.285
15 | 1.318 | 0.03476 | -0.134 | 37.915
15.5 | 1.262 | 0.03805 | -0.133 | 33.17
16 | 1.182 | 0.04898 | -0.129 | 24.138

## 60. Re 3M Mach 0.10 (2)
BIGFOIL.COM POLAR EXPORT
NACA64A614
NACA64A614 |  |  |  | Cl Max: | 1.7067 | at alpha= | 18 | deg
XFOIL ncrit=9 |  |  |  | L/D Max: | 152.899 | at alpha= | 4.5 | deg
Re: | 3000000 |  |  | Cd Min: | 0.21515 | at alpha= | -20 | deg
Mach: | 0.1 |  |  | Cl=0 at alpha= | -4.897 | deg
|  |  |  | @ Cl=0.1, Cd= | 0.0064522
|  |  |  | @ Cl=0.4, Cd= | 0.0048043
|  |  |  | @ Cl=0.6, Cd= | 0.0049357
alpha (deg) | Cl | Cd | Cm | Cl/Cd
-20 | -0.4724 | 0.21515 | -0.023 | -2.1957
-19 | -0.4526 | 0.19761 | -0.0303 | -2.2904
-18.5 | -1.1059 | 0.05424 | -0.1033 | -20.389
-18 | -1.1528 | 0.04274 | -0.1098 | -26.9724
-17.5 | -1.1503 | 0.03496 | -0.1174 | -32.9033
-17 | -1.1255 | 0.02977 | -0.1241 | -37.8065
-16.5 | -1.0999 | 0.02625 | -0.1274 | -41.901
-16 | -1.0863 | 0.02259 | -0.1291 | -48.0876
-15.5 | -1.0678 | 0.01998 | -0.1288 | -53.4434
-15 | -1.0356 | 0.01861 | -0.1272 | -55.6475
-14.5 | -0.9978 | 0.01735 | -0.1259 | -57.5101
-14 | -0.9509 | 0.01638 | -0.1258 | -58.0525
-13.5 | -0.904 | 0.01543 | -0.1255 | -58.5872
-13 | -0.8553 | 0.0143 | -0.1256 | -59.8112
-12.5 | -0.8018 | 0.01345 | -0.1262 | -59.6134
-12 | -0.7471 | 0.0128 | -0.1269 | -58.3672
-11.5 | -0.6845 | 0.01224 | -0.129 | -55.9232
-11 | -0.6201 | 0.01181 | -0.1315 | -52.5064
-10.5 | -0.5697 | 0.01094 | -0.1312 | -52.075
-10 | -0.5157 | 0.0103 | -0.1315 | -50.068
-9.5 | -0.459 | 0.00993 | -0.1321 | -46.2236
-9 | -0.409 | 0.00941 | -0.1313 | -43.4644
-8.5 | -0.3558 | 0.00909 | -0.131 | -39.1419
-8 | -0.305 | 0.00865 | -0.1302 | -35.2601
-7.5 | -0.2578 | 0.00807 | -0.1287 | -31.9455
-7 | -0.2071 | 0.00775 | -0.1278 | -26.7226
-6.5 | -0.1574 | 0.0075 | -0.1266 | -20.9867
-6 | -0.1081 | 0.00729 | -0.1253 | -14.8285
-5 | -0.0103 | 0.00681 | -0.1224 | -1.5125
-4.5 | 0.0397 | 0.00667 | -0.1213 | 5.952
-4 | 0.089 | 0.00649 | -0.1199 | 13.7134
-3.5 | 0.1385 | 0.00632 | -0.1186 | 21.9146
-3 | 0.1873 | 0.00616 | -0.1171 | 30.4058
-2.5 | 0.2354 | 0.00599 | -0.1155 | 39.2988
-2 | 0.28 | 0.00568 | -0.1133 | 49.2958
-1 | 0.3632 | 0.00488 | -0.1075 | 74.4262
-0.5 | 0.4118 | 0.00478 | -0.106 | 86.1506
0 | 0.462 | 0.00479 | -0.1049 | 96.4509
0.5 | 0.511 | 0.00481 | -0.1034 | 106.237
1 | 0.5586 | 0.00486 | -0.1017 | 114.9383
1.5 | 0.6078 | 0.00495 | -0.1003 | 122.7879
2 | 0.6589 | 0.00506 | -0.0994 | 130.2174
2.5 | 0.7115 | 0.0052 | -0.0988 | 136.8269
3 | 0.7655 | 0.00538 | -0.0987 | 142.2862
3.5 | 0.8217 | 0.00557 | -0.099 | 147.5224
4 | 0.8783 | 0.00587 | -0.0996 | 149.6252
4.5 | 0.9388 | 0.00614 | -0.1011 | 152.899
5.5 | 1.0449 | 0.00818 | -0.1023 | 127.7384
6 | 1.0782 | 0.00951 | -0.0988 | 113.3754
6.5 | 1.1153 | 0.01051 | -0.096 | 106.118
7 | 1.152 | 0.01149 | -0.0933 | 100.2611
7.5 | 1.1937 | 0.01227 | -0.0915 | 97.2861
8 | 1.2553 | 0.01303 | -0.0943 | 96.3392
8.5 | 1.2898 | 0.01398 | -0.0912 | 92.2604
9 | 1.3246 | 0.01495 | -0.0883 | 88.602
9.5 | 1.3579 | 0.01601 | -0.0853 | 84.8157
10 | 1.3913 | 0.01712 | -0.0824 | 81.2675
10.5 | 1.4218 | 0.01841 | -0.0793 | 77.2298
11 | 1.4534 | 0.01968 | -0.0765 | 73.8516
11.5 | 1.481 | 0.02124 | -0.0734 | 69.7269
12 | 1.5087 | 0.02285 | -0.0704 | 66.0263
12.5 | 1.5351 | 0.02459 | -0.0675 | 62.4278
13 | 1.5586 | 0.02662 | -0.0646 | 58.55
13.5 | 1.5789 | 0.02897 | -0.0615 | 54.5012
14 | 1.6021 | 0.03123 | -0.059 | 51.3
14.5 | 1.6225 | 0.03379 | -0.0566 | 48.0172
15 | 1.6398 | 0.03672 | -0.0542 | 44.6569
15.5 | 1.655 | 0.03996 | -0.0519 | 41.4164
16 | 1.6666 | 0.04365 | -0.0497 | 38.181
16.5 | 1.6819 | 0.04713 | -0.0481 | 35.6864
17 | 1.6926 | 0.05117 | -0.0465 | 33.078
17.5 | 1.7014 | 0.05551 | -0.0452 | 30.6503
18 | 1.7067 | 0.06039 | -0.0442 | 28.2613
18.5 | 1.7041 | 0.06632 | -0.0433 | 25.6951
19 | 1.6969 | 0.07299 | -0.0429 | 23.2484
19.5 | 1.6986 | 0.07881 | -0.043 | 21.5531
20 | 1.6944 | 0.08545 | -0.0435 | 19.8291

## 61. Re 3M Mach 0.25 (1)
BIGFOIL.COM POLAR EXPORT
NACA64A614
NACA64A614 |  |  |  | Cl Max: | 1.541 | at alpha= | 10 | deg
JavaFoil+Calcfoil stall+Eppler ext transition |  |  |  | L/D Max: | 163.485 | at alpha= | 5 | deg
Re: | 3000000 |  |  | Cd Min: | 0.00564 | at alpha= | -2.5 | deg
Mach: | 0.25 |  |  | Cl=0 at alpha= | -4.8307 | deg
|  |  |  | @ Cl=0.1, Cd= | 0.0073051
|  |  |  | @ Cl=0.4, Cd= | 0.0057519
|  |  |  | @ Cl=0.6, Cd= | 0.006056
alpha (deg) | Cl | Cd | Cm | Cl/Cd
-15 | -0.426 | 0.12073 | -0.045 | -3.529
-14.5 | -0.455 | 0.10957 | -0.047 | -4.151
-14 | -0.478 | 0.10226 | -0.048 | -4.675
-13.5 | -0.495 | 0.09386 | -0.049 | -5.279
-13 | -0.507 | 0.08862 | -0.05 | -5.721
-12.5 | -0.512 | 0.08214 | -0.052 | -6.239
-12 | -0.511 | 0.07676 | -0.054 | -6.663
-11.5 | -0.505 | 0.07103 | -0.056 | -7.105
-11 | -0.492 | 0.06579 | -0.058 | -7.474
-10.5 | -0.475 | 0.05924 | -0.064 | -8.019
-10 | -0.518 | 0.01595 | -0.099 | -32.451
-9.5 | -0.507 | 0.0098 | -0.106 | -51.716
-9 | -0.47 | 0.0093 | -0.108 | -50.462
-8.5 | -0.422 | 0.00893 | -0.109 | -47.211
-8 | -0.371 | 0.00861 | -0.11 | -43.027
-7.5 | -0.317 | 0.00833 | -0.111 | -38.05
-7 | -0.261 | 0.00811 | -0.112 | -32.164
-6.5 | -0.203 | 0.00792 | -0.113 | -25.586
-6 | -0.143 | 0.00773 | -0.114 | -18.513
-5.5 | -0.082 | 0.00758 | -0.114 | -10.877
-5 | -0.021 | 0.00746 | -0.115 | -2.8
-4.5 | 0.041 | 0.00738 | -0.116 | 5.581
-4 | 0.104 | 0.0073 | -0.117 | 14.213
-3.5 | 0.167 | 0.00721 | -0.118 | 23.085
-3 | 0.23 | 0.00709 | -0.119 | 32.359
-2.5 | 0.293 | 0.00564 | -0.12 | 51.873
-2 | 0.356 | 0.00571 | -0.12 | 62.401
-1.5 | 0.419 | 0.00577 | -0.121 | 72.622
-1 | 0.482 | 0.00586 | -0.122 | 82.239
-0.5 | 0.545 | 0.00596 | -0.123 | 91.366
0 | 0.608 | 0.00607 | -0.124 | 100.036
0.5 | 0.67 | 0.00618 | -0.125 | 108.428
1 | 0.733 | 0.00629 | -0.125 | 116.59
1.5 | 0.796 | 0.00639 | -0.126 | 124.437
2 | 0.858 | 0.00652 | -0.127 | 131.55
2.5 | 0.92 | 0.00661 | -0.128 | 139.311
3 | 0.983 | 0.00679 | -0.129 | 144.796
3.5 | 1.04 | 0.00693 | -0.129 | 150.093
4 | 1.1 | 0.0071 | -0.13 | 154.862
4.5 | 1.159 | 0.00722 | -0.131 | 160.416
5 | 1.215 | 0.00743 | -0.132 | 163.485
5.5 | 1.27 | 0.00786 | -0.132 | 161.725
6 | 1.316 | 0.01005 | -0.132 | 131.036
6.5 | 1.357 | 0.01387 | -0.132 | 97.824
7 | 1.402 | 0.01497 | -0.133 | 93.667
7.5 | 1.442 | 0.01586 | -0.133 | 90.876
8 | 1.475 | 0.01664 | -0.134 | 88.682
8.5 | 1.503 | 0.01741 | -0.134 | 86.315
9 | 1.524 | 0.01835 | -0.135 | 83.022
9.5 | 1.536 | 0.01932 | -0.135 | 79.527
10 | 1.541 | 0.02036 | -0.136 | 75.664
10.5 | 1.535 | 0.02145 | -0.136 | 71.554
11 | 1.509 | 0.02286 | -0.136 | 66.02
11.5 | 1.472 | 0.02431 | -0.137 | 60.554
12 | 1.424 | 0.026 | -0.137 | 54.758
12.5 | 1.363 | 0.02762 | -0.137 | 49.35
13 | 1.291 | 0.02995 | -0.137 | 43.11
13.5 | 1.196 | 0.03475 | -0.135 | 34.426
14 | 0.981 | 0.08313 | -0.105 | 11.804
14.5 | 0.865 | 0.1104 | -0.078 | 7.835
15 | 0.777 | 0.11982 | -0.073 | 6.486

## 62. Re 3M Mach 0.25 (2)
BIGFOIL.COM POLAR EXPORT
NACA64A614
NACA64A614 |  |  |  | Cl Max: | 1.6438 | at alpha= | 16.5 | deg
XFOIL ncrit=9 |  |  |  | L/D Max: | 153.228 | at alpha= | 4.5 | deg
Re: | 3000000 |  |  | Cd Min: | 0.20641 | at alpha= | -19 | deg
Mach: | 0.25 |  |  | Cl=0 at alpha= | -4.8686 | deg
|  |  |  | @ Cl=0.1, Cd= | 0.0065629
|  |  |  | @ Cl=0.4, Cd= | 0.0048947
|  |  |  | @ Cl=0.6, Cd= | 0.0049958
alpha (deg) | Cl | Cd | Cm | Cl/Cd
-19 | -0.4394 | 0.20641 | -0.0309 | -2.1288
-18 | -0.4316 | 0.18552 | -0.0378 | -2.3264
-17.5 | -0.4065 | 0.17895 | -0.0437 | -2.2716
-17 | -0.3948 | 0.16865 | -0.049 | -2.3409
-16.5 | -0.3858 | 0.157 | -0.056 | -2.4573
-15.5 | -0.8753 | 0.04714 | -0.1252 | -18.5681
-15 | -0.9119 | 0.03589 | -0.1343 | -25.4082
-14.5 | -0.9141 | 0.02971 | -0.1382 | -30.7674
-14 | -0.9242 | 0.02337 | -0.1416 | -39.5464
-13.5 | -0.9029 | 0.02052 | -0.1409 | -44.001
-13 | -0.8671 | 0.01888 | -0.1387 | -45.9269
-12.5 | -0.8201 | 0.01722 | -0.138 | -47.6249
-12 | -0.7726 | 0.01566 | -0.1371 | -49.3359
-11.5 | -0.7177 | 0.01417 | -0.1373 | -50.6493
-11 | -0.6516 | 0.01339 | -0.1389 | -48.6632
-10.5 | -0.5917 | 0.01257 | -0.1393 | -47.0724
-10 | -0.5311 | 0.01192 | -0.1398 | -44.5554
-9.5 | -0.4769 | 0.01085 | -0.1393 | -43.9539
-9 | -0.4237 | 0.01018 | -0.1383 | -41.6208
-8.5 | -0.3687 | 0.00965 | -0.1375 | -38.2073
-8 | -0.3157 | 0.00917 | -0.1363 | -34.4275
-7.5 | -0.2657 | 0.00856 | -0.1346 | -31.0397
-7 | -0.216 | 0.00806 | -0.1328 | -26.799
-6.5 | -0.165 | 0.00773 | -0.1311 | -21.3454
-6 | -0.1142 | 0.00747 | -0.1295 | -15.2878
-5.5 | -0.0629 | 0.00724 | -0.128 | -8.6878
-5 | -0.0134 | 0.00694 | -0.1261 | -1.9308
-4.5 | 0.0376 | 0.00676 | -0.1246 | 5.5621
-4 | 0.0884 | 0.0066 | -0.123 | 13.3939
-3.5 | 0.1385 | 0.00644 | -0.1213 | 21.5062
-3 | 0.1882 | 0.00629 | -0.1196 | 29.9205
-2.5 | 0.2372 | 0.00612 | -0.1177 | 38.7582
-2 | 0.284 | 0.00584 | -0.1155 | 48.6301
-1.5 | 0.3269 | 0.00544 | -0.1125 | 60.0919
-1 | 0.3676 | 0.00497 | -0.1091 | 73.9638
-0.5 | 0.4149 | 0.00486 | -0.1069 | 85.3704
0 | 0.4624 | 0.00488 | -0.1047 | 94.7541
0.5 | 0.5132 | 0.00489 | -0.1032 | 104.9489
1 | 0.5652 | 0.00493 | -0.102 | 114.645
1.5 | 0.6181 | 0.00503 | -0.1011 | 122.8827
2 | 0.672 | 0.00517 | -0.1003 | 129.9807
2.5 | 0.7275 | 0.00532 | -0.1 | 136.7481
3 | 0.7844 | 0.0055 | -0.1001 | 142.6182
3.5 | 0.8438 | 0.00572 | -0.1007 | 147.5175
4 | 0.9044 | 0.00602 | -0.1016 | 150.2326
4.5 | 0.9684 | 0.00632 | -0.1034 | 153.2278
5 | 1.0278 | 0.00734 | -0.1048 | 140.0272
5.5 | 1.0673 | 0.00856 | -0.1021 | 124.6846
6 | 1.097 | 0.01 | -0.0975 | 109.7
7 | 1.1667 | 0.0123 | -0.0905 | 94.8537
7.5 | 1.207 | 0.01325 | -0.0881 | 91.0943
8 | 1.268 | 0.01419 | -0.0902 | 89.3587
8.5 | 1.3031 | 0.0153 | -0.0868 | 85.1699
9 | 1.3377 | 0.01649 | -0.0835 | 81.1219
9.5 | 1.3704 | 0.01783 | -0.08 | 76.8592
10 | 1.4008 | 0.01936 | -0.0764 | 72.3554
10.5 | 1.4324 | 0.02088 | -0.0731 | 68.6015
11 | 1.4611 | 0.02265 | -0.0696 | 64.5077
11.5 | 1.4882 | 0.0246 | -0.0662 | 60.4959
12 | 1.5134 | 0.0268 | -0.0628 | 56.4701
12.5 | 1.5337 | 0.02946 | -0.0593 | 52.0604
13 | 1.557 | 0.03207 | -0.0563 | 48.55
13.5 | 1.5775 | 0.035 | -0.0534 | 45.0714
14 | 1.5962 | 0.03822 | -0.0506 | 41.7635
14.5 | 1.6086 | 0.04212 | -0.0479 | 38.1909
15 | 1.6196 | 0.0463 | -0.0454 | 34.9806
15.5 | 1.6336 | 0.05042 | -0.0435 | 32.3998
16 | 1.6429 | 0.0551 | -0.0417 | 29.8167
16.5 | 1.6438 | 0.06083 | -0.0402 | 27.0229
17 | 1.6409 | 0.0672 | -0.0391 | 24.4182
17.5 | 1.6377 | 0.07387 | -0.0387 | 22.17
18 | 1.6286 | 0.08152 | -0.0388 | 19.9779
18.5 | 1.6096 | 0.09066 | -0.0398 | 17.7542
19 | 1.5937 | 0.09979 | -0.0416 | 15.9705
19.5 | 1.5755 | 0.10948 | -0.0441 | 14.3908
20 | 1.5468 | 0.12118 | -0.0483 | 12.7645

## 63. Re 3M Mach 0.50 (1)
BIGFOIL.COM POLAR EXPORT
NACA64A614
NACA64A614 |  |  |  | Cl Max: | 1.483 | at alpha= | 7 | deg
JavaFoil+Calcfoil stall+Eppler ext transition |  |  |  | L/D Max: | 170.888 | at alpha= | 4.5 | deg
Re: | 3000000 |  |  | Cd Min: | 0.00594 | at alpha= | -2.5 | deg
Mach: | 0.5 |  |  | Cl=0 at alpha= | -4.8333 | deg
|  |  |  | @ Cl=0.1, Cd= | 0.0077183
|  |  |  | @ Cl=0.4, Cd= | 0.0060225
|  |  |  | @ Cl=0.6, Cd= | 0.0063446
alpha (deg) | Cl | Cd | Cm | Cl/Cd
-20 | -0.847 | 0.1656 | -0.057 | -5.117
-19.5 | -0.821 | 0.16482 | -0.059 | -4.984
-19 | -0.792 | 0.16027 | -0.057 | -4.941
-18.5 | -0.764 | 0.15293 | -0.056 | -4.995
-18 | -0.736 | 0.15031 | -0.056 | -4.896
-17.5 | -0.708 | 0.14534 | -0.057 | -4.875
-17 | -0.681 | 0.14097 | -0.057 | -4.831
-16.5 | -0.654 | 0.13895 | -0.058 | -4.708
-16 | -0.625 | 0.12731 | -0.056 | -4.91
-15.5 | -0.597 | 0.12213 | -0.056 | -4.888
-15 | -0.569 | 0.11765 | -0.056 | -4.839
-14.5 | -0.542 | 0.11444 | -0.057 | -4.734
-14 | -0.514 | 0.11076 | -0.057 | -4.64
-13.5 | -0.486 | 0.10544 | -0.057 | -4.608
-13 | -0.457 | 0.10157 | -0.055 | -4.502
-12.5 | -0.43 | 0.10116 | -0.055 | -4.246
-12 | -0.402 | 0.09333 | -0.056 | -4.305
-11.5 | -0.374 | 0.08992 | -0.056 | -4.159
-11 | -0.346 | 0.0878 | -0.056 | -3.939
-10.5 | -0.318 | 0.07699 | -0.054 | -4.126
-10 | -0.29 | 0.06828 | -0.056 | -4.244
-9.5 | -0.262 | 0.06214 | -0.057 | -4.215
-9 | -0.234 | 0.05691 | -0.06 | -4.117
-8.5 | -0.206 | 0.06716 | -0.053 | -3.06
-8 | -0.26 | 0.05379 | -0.058 | -4.834
-7.5 | -0.252 | 0.05186 | -0.052 | -4.869
-7 | -0.272 | 0.00911 | -0.125 | -29.891
-6.5 | -0.217 | 0.00877 | -0.126 | -24.789
-6 | -0.156 | 0.00841 | -0.127 | -18.545
-5.5 | -0.091 | 0.00817 | -0.128 | -11.083
-5 | -0.023 | 0.00801 | -0.129 | -2.883
-4.5 | 0.046 | 0.00782 | -0.13 | 5.844
-4 | 0.115 | 0.00769 | -0.131 | 15.002
-3.5 | 0.186 | 0.00763 | -0.132 | 24.336
-3 | 0.256 | 0.00752 | -0.133 | 34.08
-2.5 | 0.327 | 0.00594 | -0.134 | 54.997
-2 | 0.398 | 0.00602 | -0.135 | 66.188
-1.5 | 0.469 | 0.00611 | -0.136 | 76.723
-1 | 0.539 | 0.00624 | -0.136 | 86.309
-0.5 | 0.609 | 0.00636 | -0.137 | 95.737
0 | 0.679 | 0.0065 | -0.138 | 104.487
0.5 | 0.749 | 0.00668 | -0.139 | 112.231
1 | 0.819 | 0.0068 | -0.14 | 120.456
1.5 | 0.889 | 0.00698 | -0.141 | 127.489
2 | 0.959 | 0.00714 | -0.142 | 134.417
2.5 | 1.029 | 0.00732 | -0.143 | 140.685
3 | 1.099 | 0.00757 | -0.144 | 145.105
3.5 | 1.16 | 0.00783 | -0.145 | 148.179
4 | 1.226 | 0.00805 | -0.145 | 152.21
4.5 | 1.285 | 0.00752 | -0.146 | 170.888
5 | 1.339 | 0.00865 | -0.146 | 154.772
5.5 | 1.385 | 0.01162 | -0.146 | 119.206
6 | 1.426 | 0.01652 | -0.146 | 86.281
6.5 | 1.461 | 0.01801 | -0.147 | 81.132
7 | 1.483 | 0.01932 | -0.147 | 76.764
7.5 | 1.473 | 0.02077 | -0.148 | 70.94
8 | 1.393 | 0.0227 | -0.148 | 61.36
8.5 | 0.739 | 0.06139 | -0.071 | 12.031
9 | 0.923 | 0.02675 | -0.149 | 34.501
9.5 | 0.791 | 0.07213 | -0.066 | 10.966
10 | 0.821 | 0.06967 | -0.076 | 11.779
10.5 | 0.845 | 0.07944 | -0.071 | 10.643
11 | 0.873 | 0.09062 | -0.072 | 9.628
11.5 | 0.899 | 0.09379 | -0.073 | 9.586
12 | 0.927 | 0.09715 | -0.076 | 9.538

## 64. Re 3M Mach 0.50 (2)
BIGFOIL.COM POLAR EXPORT
NACA64A614
NACA64A614 |  |  |  | Cl Max: | 1.4518 | at alpha= | 11 | deg
XFOIL ncrit=9 |  |  |  | L/D Max: | 149.563 | at alpha= | 4.5 | deg
Re: | 3000000 |  |  | Cd Min: | 0.23805 | at alpha= | -20 | deg
Mach: | 0.5 |  |  | Cl=0 at alpha= | -4.7292 | deg
|  |  |  | @ Cl=0.1, Cd= | 0.0070735
|  |  |  | @ Cl=0.4, Cd= | 0.005618
|  |  |  | @ Cl=0.6, Cd= | 0.0055088
alpha (deg) | Cl | Cd | Cm | Cl/Cd
-20 | -0.4819 | 0.23805 | -0.0282 | -2.0244
-19.5 | -0.4624 | 0.23032 | -0.0323 | -2.0076
-19 | -0.4434 | 0.22238 | -0.0363 | -1.9939
-18.5 | -0.4158 | 0.21256 | -0.043 | -1.9562
-18 | -0.3867 | 0.20371 | -0.0503 | -1.8983
-17.5 | -0.3567 | 0.19502 | -0.058 | -1.829
-17 | -0.3332 | 0.18436 | -0.0652 | -1.8073
-16.5 | -0.3117 | 0.17611 | -0.0703 | -1.7699
-16 | -0.2932 | 0.16802 | -0.0746 | -1.745
-15.5 | -0.2771 | 0.15963 | -0.0788 | -1.7359
-15 | -0.2664 | 0.15003 | -0.0832 | -1.7756
-14.5 | -0.2456 | 0.1437 | -0.0869 | -1.7091
-14 | -0.2315 | 0.1357 | -0.0909 | -1.706
-13.5 | -0.2249 | 0.12616 | -0.0953 | -1.7827
-13 | -0.2086 | 0.11931 | -0.099 | -1.7484
-12.5 | -0.1952 | 0.1119 | -0.1028 | -1.7444
-12 | -0.1934 | 0.10242 | -0.1074 | -1.8883
-11.5 | -0.1833 | 0.09496 | -0.1115 | -1.9303
-11 | -0.1794 | 0.08661 | -0.1162 | -2.0714
-10.5 | -0.1833 | 0.07722 | -0.1218 | -2.3737
-10 | -0.1965 | 0.06679 | -0.1285 | -2.9421
-9.5 | -0.2321 | 0.05282 | -0.1393 | -4.3942
-9 | -0.2645 | 0.03746 | -0.1546 | -7.0609
-8.5 | -0.2938 | 0.02733 | -0.1653 | -10.7501
-8 | -0.2918 | 0.02042 | -0.1668 | -14.2899
-7.5 | -0.2701 | 0.01419 | -0.1656 | -19.0345
-7 | -0.2307 | 0.01145 | -0.1608 | -20.1485
-6.5 | -0.1875 | 0.00979 | -0.1554 | -19.1522
-6 | -0.1356 | 0.00894 | -0.151 | -15.1678
-5.5 | -0.0821 | 0.00835 | -0.147 | -9.8323
-5 | -0.0286 | 0.00786 | -0.1432 | -3.6387
-4.5 | 0.0242 | 0.00742 | -0.1394 | 3.2615
-4 | 0.0787 | 0.00715 | -0.136 | 11.007
-3 | 0.1873 | 0.00676 | -0.1299 | 27.7071
-2.5 | 0.2396 | 0.00658 | -0.1266 | 36.4134
-2 | 0.2859 | 0.00639 | -0.1221 | 44.7418
-1.5 | 0.3312 | 0.00614 | -0.1176 | 53.9414
-1 | 0.3727 | 0.00573 | -0.1125 | 65.0436
0 | 0.4775 | 0.0053 | -0.1071 | 90.0943
0.5 | 0.5384 | 0.00539 | -0.106 | 99.8887
1 | 0.6006 | 0.00551 | -0.1054 | 109.0018
1.5 | 0.6668 | 0.00563 | -0.1055 | 118.4369
2 | 0.7335 | 0.00579 | -0.1057 | 126.6839
2.5 | 0.8018 | 0.006 | -0.1062 | 133.6333
3 | 0.8734 | 0.00623 | -0.1074 | 140.1926
3.5 | 0.9469 | 0.00651 | -0.1089 | 145.4531
4 | 1.025 | 0.00689 | -0.1114 | 148.7663
4.5 | 1.0948 | 0.00732 | -0.1118 | 149.5628
5 | 1.1264 | 0.00891 | -0.1058 | 126.4198
5.5 | 1.152 | 0.01071 | -0.0991 | 107.563
6 | 1.1653 | 0.01311 | -0.0911 | 88.8863
6.5 | 1.1894 | 0.01527 | -0.0849 | 77.8913
7 | 1.2214 | 0.01726 | -0.08 | 70.7648
7.5 | 1.2549 | 0.01933 | -0.0754 | 64.9198
8 | 1.2943 | 0.02145 | -0.0721 | 60.3403
8.5 | 1.345 | 0.02396 | -0.0708 | 56.1352
9 | 1.3752 | 0.0267 | -0.0661 | 51.5056
9.5 | 1.4033 | 0.02978 | -0.0615 | 47.1222
10 | 1.427 | 0.03334 | -0.0568 | 42.8014
10.5 | 1.444 | 0.03759 | -0.0521 | 38.4145
11 | 1.4518 | 0.04278 | -0.0475 | 33.9364
11.5 | 1.4475 | 0.04918 | -0.0431 | 29.4327
12 | 1.4307 | 0.05696 | -0.0393 | 25.1176
12.5 | 1.411 | 0.06545 | -0.0366 | 21.5584
13 | 1.3829 | 0.0753 | -0.0355 | 18.3652
13.5 | 1.3505 | 0.08642 | -0.0364 | 15.6272
14 | 1.3161 | 0.09871 | -0.0394 | 13.333
14.5 | 1.2786 | 0.11222 | -0.0446 | 11.3937
15 | 1.244 | 0.12651 | -0.0516 | 9.8332
15.5 | 1.2127 | 0.14124 | -0.06 | 8.5861
16 | 1.1876 | 0.15596 | -0.0688 | 7.6148

## 65. Re 4M Mach 0.00 (1)
BIGFOIL.COM POLAR EXPORT
NACA64A614
NACA64A614 |  |  |  | Cl Max: | 1.575 | at alpha= | 11 | deg
JavaFoil+Calcfoil stall+Eppler ext transition |  |  |  | L/D Max: | 166.635 | at alpha= | 5 | deg
Re: | 4000000 |  |  | Cd Min: | 0.00542 | at alpha= | -2.5 | deg
Mach: | 0 |  |  | Cl=0 at alpha= | -4.8333 | deg
|  |  |  | @ Cl=0.1, Cd= | 0.0070012
|  |  |  | @ Cl=0.4, Cd= | 0.0055502
|  |  |  | @ Cl=0.6, Cd= | 0.0058177
alpha (deg) | Cl | Cd | Cm | Cl/Cd
-20 | -0.521 | 0.17773 | -0.042 | -2.93
-19.5 | -0.535 | 0.16581 | -0.043 | -3.228
-19 | -0.549 | 0.15807 | -0.044 | -3.474
-18.5 | -0.562 | 0.15089 | -0.045 | -3.727
-18 | -0.575 | 0.14123 | -0.045 | -4.069
-17.5 | -0.586 | 0.13443 | -0.046 | -4.358
-17 | -0.596 | 0.12645 | -0.047 | -4.71
-16.5 | -0.604 | 0.1203 | -0.048 | -5.02
-16 | -0.61 | 0.1127 | -0.049 | -5.414
-15.5 | -0.614 | 0.10637 | -0.05 | -5.776
-15 | -0.616 | 0.10023 | -0.052 | -6.15
-14.5 | -0.615 | 0.09375 | -0.053 | -6.564
-14 | -0.611 | 0.08884 | -0.054 | -6.876
-13.5 | -0.604 | 0.08327 | -0.056 | -7.257
-13 | -0.595 | 0.07693 | -0.058 | -7.731
-12.5 | -0.583 | 0.07018 | -0.062 | -8.307
-12 | -0.573 | 0.05966 | -0.069 | -9.601
-11.5 | -0.615 | 0.01971 | -0.092 | -31.198
-11 | -0.599 | 0.01482 | -0.096 | -40.409
-10.5 | -0.596 | 0.00982 | -0.102 | -60.671
-10 | -0.557 | 0.00914 | -0.103 | -60.902
-9.5 | -0.514 | 0.00883 | -0.104 | -58.204
-9 | -0.466 | 0.00845 | -0.105 | -55.158
-8.5 | -0.416 | 0.00823 | -0.106 | -50.554
-8 | -0.364 | 0.00802 | -0.107 | -45.431
-7.5 | -0.31 | 0.00781 | -0.107 | -39.707
-7 | -0.254 | 0.00762 | -0.108 | -33.4
-6.5 | -0.197 | 0.00747 | -0.109 | -26.43
-6 | -0.139 | 0.00736 | -0.11 | -18.906
-5.5 | -0.08 | 0.00723 | -0.111 | -11.069
-5 | -0.02 | 0.00716 | -0.112 | -2.829
-4.5 | 0.04 | 0.00707 | -0.112 | 5.648
-4 | 0.101 | 0.007 | -0.113 | 14.355
-3.5 | 0.161 | 0.00692 | -0.114 | 23.311
-3 | 0.222 | 0.00667 | -0.115 | 33.34
-2.5 | 0.283 | 0.00542 | -0.116 | 52.27
-2 | 0.345 | 0.00546 | -0.117 | 63.171
-1.5 | 0.406 | 0.00556 | -0.117 | 73.072
-1 | 0.467 | 0.00562 | -0.118 | 82.984
-0.5 | 0.528 | 0.00571 | -0.119 | 92.394
0 | 0.588 | 0.0058 | -0.12 | 101.457
0.5 | 0.649 | 0.00589 | -0.121 | 110.192
1 | 0.71 | 0.00597 | -0.121 | 118.782
1.5 | 0.77 | 0.00606 | -0.122 | 127.167
2 | 0.831 | 0.00613 | -0.123 | 135.482
2.5 | 0.891 | 0.00625 | -0.124 | 142.579
3 | 0.952 | 0.00637 | -0.124 | 149.319
3.5 | 1.007 | 0.0065 | -0.125 | 155.058
4 | 1.066 | 0.00662 | -0.126 | 161.007
4.5 | 1.123 | 0.0068 | -0.127 | 165.181
5 | 1.179 | 0.00707 | -0.127 | 166.635
5.5 | 1.233 | 0.00873 | -0.128 | 141.211
6 | 1.282 | 0.01005 | -0.129 | 127.533
6.5 | 1.325 | 0.01248 | -0.128 | 106.129
7 | 1.37 | 0.01347 | -0.129 | 101.727
7.5 | 1.413 | 0.01417 | -0.129 | 99.662
8 | 1.451 | 0.0148 | -0.13 | 97.993
8.5 | 1.485 | 0.0154 | -0.13 | 96.417
9 | 1.514 | 0.01615 | -0.131 | 93.751
9.5 | 1.539 | 0.01688 | -0.131 | 91.175
10 | 1.559 | 0.0176 | -0.132 | 88.587
10.5 | 1.573 | 0.0184 | -0.132 | 85.464
11 | 1.575 | 0.01926 | -0.133 | 81.806
11.5 | 1.571 | 0.0203 | -0.133 | 77.392
12 | 1.56 | 0.02138 | -0.134 | 72.976
12.5 | 1.541 | 0.0227 | -0.134 | 67.908
13 | 1.517 | 0.02382 | -0.134 | 63.686
13.5 | 1.488 | 0.02521 | -0.134 | 59.03
14 | 1.454 | 0.0267 | -0.135 | 54.484
14.5 | 1.416 | 0.02867 | -0.135 | 49.377
15 | 1.373 | 0.03081 | -0.135 | 44.551
15.5 | 1.325 | 0.03344 | -0.134 | 39.62
16 | 1.268 | 0.03814 | -0.133 | 33.234

## 66. Re 4M Mach 0.00 (2)
BIGFOIL.COM POLAR EXPORT
NACA64A614
NACA64A614 |  |  |  | Cl Max: | 1.7659 | at alpha= | 19.5 | deg
XFOIL ncrit=9 |  |  |  | L/D Max: | 155.167 | at alpha= | 4 | deg
Re: | 4000000 |  |  | Cd Min: | 0.07381 | at alpha= | 20 | deg
Mach: | 0 |  |  | Cl=0 at alpha= | -4.8633 | deg
|  |  |  | @ Cl=0.1, Cd= | 0.0061372
|  |  |  | @ Cl=0.4, Cd= | 0.0046662
|  |  |  | @ Cl=0.6, Cd= | 0.0046945
alpha (deg) | Cl | Cd | Cm | Cl/Cd
-20 | -1.1642 | 0.06282 | -0.0963 | -18.5323
-19.5 | -1.231 | 0.04724 | -0.1063 | -26.0584
-19 | -1.2557 | 0.03904 | -0.1104 | -32.1644
-18.5 | -1.2584 | 0.03271 | -0.1145 | -38.4714
-18 | -1.2361 | 0.02783 | -0.1204 | -44.4161
-17.5 | -1.2127 | 0.02425 | -0.1237 | -50.0082
-17 | -1.1907 | 0.02166 | -0.1247 | -54.9723
-16.5 | -1.1661 | 0.01974 | -0.1244 | -59.0729
-16 | -1.1363 | 0.01845 | -0.1228 | -61.5881
-15.5 | -1.1072 | 0.01694 | -0.1207 | -65.3601
-15 | -1.0653 | 0.01578 | -0.1201 | -67.5095
-14.5 | -1.0204 | 0.01484 | -0.1197 | -68.7601
-14 | -0.9714 | 0.01408 | -0.1198 | -68.9915
-13.5 | -0.9225 | 0.01334 | -0.1197 | -69.1529
-13 | -0.8701 | 0.01281 | -0.12 | -67.9235
-12.5 | -0.8183 | 0.01191 | -0.1205 | -68.707
-12 | -0.7656 | 0.01126 | -0.1208 | -67.9929
-11.5 | -0.7107 | 0.01075 | -0.1215 | -66.1116
-11 | -0.6503 | 0.01037 | -0.1232 | -62.7097
-10.5 | -0.5855 | 0.00995 | -0.1259 | -58.8442
-10 | -0.5327 | 0.00941 | -0.1259 | -56.61
-9.5 | -0.4787 | 0.00887 | -0.1262 | -53.9684
-9 | -0.4243 | 0.00847 | -0.1264 | -50.0945
-8.5 | -0.3707 | 0.00816 | -0.1264 | -45.4289
-8 | -0.3177 | 0.00788 | -0.1261 | -40.3173
-7.5 | -0.2657 | 0.0076 | -0.1256 | -34.9605
-7 | -0.2161 | 0.00722 | -0.1246 | -29.9307
-6.5 | -0.1655 | 0.00698 | -0.1238 | -23.7106
-6 | -0.1145 | 0.00679 | -0.1229 | -16.863
-5.5 | -0.0634 | 0.00665 | -0.1221 | -9.5338
-5 | -0.0137 | 0.00645 | -0.121 | -2.124
-4.5 | 0.0364 | 0.0063 | -0.1199 | 5.7778
-4 | 0.0867 | 0.00618 | -0.1188 | 14.0291
-3.5 | 0.1364 | 0.00602 | -0.1177 | 22.6578
-3 | 0.1862 | 0.00588 | -0.1165 | 31.6667
-2.5 | 0.2353 | 0.00574 | -0.1152 | 40.993
-2 | 0.2819 | 0.00552 | -0.1134 | 51.0688
-1.5 | 0.3261 | 0.00523 | -0.1111 | 62.3518
-1 | 0.3683 | 0.00487 | -0.1084 | 75.6263
-0.5 | 0.4134 | 0.00458 | -0.1063 | 90.262
0 | 0.4634 | 0.00456 | -0.1052 | 101.6228
0.5 | 0.5135 | 0.00459 | -0.104 | 111.8736
1 | 0.5618 | 0.00464 | -0.1025 | 121.0776
1.5 | 0.6109 | 0.00471 | -0.1012 | 129.7028
2 | 0.6622 | 0.00481 | -0.1004 | 137.6715
2.5 | 0.7148 | 0.00495 | -0.1 | 144.404
3 | 0.7691 | 0.00513 | -0.1 | 149.922
3.5 | 0.8254 | 0.00534 | -0.1005 | 154.5693
4 | 0.8829 | 0.00569 | -0.1014 | 155.167
4.5 | 0.9435 | 0.0061 | -0.1032 | 154.6721
5 | 0.9973 | 0.00754 | -0.1044 | 132.2679
5.5 | 1.0436 | 0.00835 | -0.1033 | 124.982
6 | 1.0799 | 0.00943 | -0.1003 | 114.5175
6.5 | 1.1188 | 0.01028 | -0.0978 | 108.8327
7 | 1.1591 | 0.01103 | -0.0957 | 105.0861
7.5 | 1.2005 | 0.01172 | -0.0938 | 102.4317
8 | 1.2411 | 0.01244 | -0.0919 | 99.7669
8.5 | 1.299 | 0.01299 | -0.0938 | 100
9 | 1.3395 | 0.01384 | -0.0921 | 96.7847
9.5 | 1.374 | 0.01477 | -0.0892 | 93.0264
10 | 1.4071 | 0.0158 | -0.0863 | 89.057
10.5 | 1.4405 | 0.01684 | -0.0836 | 85.5404
11 | 1.4718 | 0.01802 | -0.0807 | 81.6759
11.5 | 1.5031 | 0.01925 | -0.0779 | 78.0831
12 | 1.5317 | 0.02067 | -0.075 | 74.1026
12.5 | 1.5575 | 0.02232 | -0.0719 | 69.7805
13 | 1.5833 | 0.024 | -0.069 | 65.9708
13.5 | 1.6092 | 0.02576 | -0.0664 | 62.4689
14 | 1.6328 | 0.02775 | -0.0637 | 58.8396
14.5 | 1.6542 | 0.03001 | -0.0611 | 55.1216
15 | 1.6703 | 0.03279 | -0.0583 | 50.9393
15.5 | 1.6895 | 0.03543 | -0.056 | 47.6856
16 | 1.708 | 0.03825 | -0.054 | 44.6536
16.5 | 1.7232 | 0.04145 | -0.052 | 41.573
17 | 1.7368 | 0.04489 | -0.0502 | 38.6901
17.5 | 1.7466 | 0.04884 | -0.0485 | 35.7617
18 | 1.751 | 0.05346 | -0.047 | 32.7535
18.5 | 1.7563 | 0.05813 | -0.0458 | 30.2133
19 | 1.7616 | 0.06298 | -0.045 | 27.9708
19.5 | 1.7659 | 0.06801 | -0.0445 | 25.9653
20 | 1.765 | 0.07381 | -0.0443 | 23.9127

## 67. Re 4M Mach 0.10 (1)
BIGFOIL.COM POLAR EXPORT
NACA64A614
NACA64A614 |  |  |  | Cl Max: | 1.57 | at alpha= | 10.5 | deg
JavaFoil+Calcfoil stall+Eppler ext transition |  |  |  | L/D Max: | 166.269 | at alpha= | 5 | deg
Re: | 4000000 |  |  | Cd Min: | 0.00543 | at alpha= | -2.5 | deg
Mach: | 0.1 |  |  | Cl=0 at alpha= | -4.8333 | deg
|  |  |  | @ Cl=0.1, Cd= | 0.0070013
|  |  |  | @ Cl=0.4, Cd= | 0.0055482
|  |  |  | @ Cl=0.6, Cd= | 0.0058248
alpha (deg) | Cl | Cd | Cm | Cl/Cd
-19.5 | -0.489 | 0.1706 | -0.042 | -2.865
-19 | -0.505 | 0.16217 | -0.043 | -3.117
-18.5 | -0.522 | 0.1535 | -0.044 | -3.398
-18 | -0.537 | 0.14462 | -0.045 | -3.712
-17.5 | -0.551 | 0.13807 | -0.046 | -3.992
-17 | -0.564 | 0.1304 | -0.046 | -4.326
-16.5 | -0.576 | 0.12296 | -0.048 | -4.681
-16 | -0.585 | 0.11506 | -0.049 | -5.083
-15.5 | -0.592 | 0.10841 | -0.05 | -5.46
-15 | -0.597 | 0.10228 | -0.051 | -5.835
-14.5 | -0.599 | 0.09591 | -0.053 | -6.244
-14 | -0.597 | 0.09031 | -0.053 | -6.612
-13.5 | -0.593 | 0.08482 | -0.055 | -6.986
-13 | -0.585 | 0.07857 | -0.057 | -7.448
-12.5 | -0.574 | 0.07238 | -0.06 | -7.937
-12 | -0.561 | 0.066 | -0.063 | -8.499
-11.5 | -0.599 | 0.02483 | -0.09 | -24.135
-11 | -0.592 | 0.01619 | -0.095 | -36.582
-10.5 | -0.588 | 0.00966 | -0.102 | -60.854
-10 | -0.557 | 0.00924 | -0.104 | -60.265
-9.5 | -0.514 | 0.00885 | -0.105 | -58.092
-9 | -0.467 | 0.00854 | -0.105 | -54.692
-8.5 | -0.417 | 0.00825 | -0.106 | -50.566
-8 | -0.365 | 0.00803 | -0.107 | -45.474
-7.5 | -0.311 | 0.00784 | -0.108 | -39.707
-7 | -0.255 | 0.00767 | -0.109 | -33.318
-6.5 | -0.198 | 0.00748 | -0.11 | -26.5
-6 | -0.14 | 0.00738 | -0.111 | -18.958
-5.5 | -0.08 | 0.00727 | -0.111 | -11.057
-5 | -0.02 | 0.00717 | -0.112 | -2.838
-4.5 | 0.04 | 0.00708 | -0.113 | 5.67
-4 | 0.101 | 0.007 | -0.114 | 14.432
-3.5 | 0.162 | 0.00693 | -0.115 | 23.405
-3 | 0.223 | 0.00669 | -0.116 | 33.374
-2.5 | 0.285 | 0.00543 | -0.116 | 52.419
-2 | 0.347 | 0.00547 | -0.117 | 63.379
-1.5 | 0.408 | 0.00556 | -0.118 | 73.368
-1 | 0.469 | 0.00563 | -0.119 | 83.303
-0.5 | 0.53 | 0.00572 | -0.12 | 92.724
0 | 0.591 | 0.00581 | -0.12 | 101.775
0.5 | 0.652 | 0.00591 | -0.121 | 110.466
1 | 0.713 | 0.00598 | -0.122 | 119.186
1.5 | 0.774 | 0.00607 | -0.123 | 127.599
2 | 0.835 | 0.00617 | -0.124 | 135.335
2.5 | 0.896 | 0.00627 | -0.124 | 142.847
3 | 0.956 | 0.00639 | -0.125 | 149.569
3.5 | 1.012 | 0.00651 | -0.126 | 155.449
4 | 1.071 | 0.00664 | -0.127 | 161.368
4.5 | 1.128 | 0.00683 | -0.127 | 165.265
5 | 1.184 | 0.00712 | -0.128 | 166.269
5.5 | 1.239 | 0.00881 | -0.129 | 140.6
6 | 1.287 | 0.01016 | -0.129 | 126.682
6.5 | 1.33 | 0.0126 | -0.129 | 105.578
7 | 1.375 | 0.01358 | -0.129 | 101.267
7.5 | 1.417 | 0.01429 | -0.13 | 99.163
8 | 1.455 | 0.01496 | -0.131 | 97.282
8.5 | 1.488 | 0.01556 | -0.131 | 95.65
9 | 1.517 | 0.01632 | -0.132 | 92.93
9.5 | 1.54 | 0.01708 | -0.132 | 90.169
10 | 1.558 | 0.0179 | -0.133 | 87.072
10.5 | 1.57 | 0.01877 | -0.133 | 83.616
11 | 1.57 | 0.01956 | -0.134 | 80.236
11.5 | 1.562 | 0.02063 | -0.134 | 75.712
12 | 1.546 | 0.02189 | -0.134 | 70.623
12.5 | 1.522 | 0.02333 | -0.134 | 65.249
13 | 1.494 | 0.02437 | -0.135 | 61.303
13.5 | 1.46 | 0.02582 | -0.135 | 56.532
14 | 1.42 | 0.02776 | -0.135 | 51.144
14.5 | 1.375 | 0.02973 | -0.135 | 46.235
15 | 1.326 | 0.03199 | -0.135 | 41.434
15.5 | 1.271 | 0.03478 | -0.135 | 36.539

## 68. Re 4M Mach 0.10 (2)
BIGFOIL.COM POLAR EXPORT
NACA64A614
NACA64A614 |  |  |  | Cl Max: | 1.7543 | at alpha= | 19.5 | deg
XFOIL ncrit=9 |  |  |  | L/D Max: | 155.464 | at alpha= | 4 | deg
Re: | 4000000 |  |  | Cd Min: | 0.2142 | at alpha= | -20 | deg
Mach: | 0.1 |  |  | Cl=0 at alpha= | -4.8589 | deg
|  |  |  | @ Cl=0.1, Cd= | 0.0061569
|  |  |  | @ Cl=0.4, Cd= | 0.0046977
|  |  |  | @ Cl=0.6, Cd= | 0.0047001
alpha (deg) | Cl | Cd | Cm | Cl/Cd
-20 | -0.4742 | 0.2142 | -0.0229 | -2.2138
-19.5 | -1.0963 | 0.06943 | -0.0939 | -15.79
-19 | -1.1721 | 0.05135 | -0.106 | -22.8257
-18.5 | -1.2124 | 0.041 | -0.1117 | -29.5707
-18 | -1.2128 | 0.03336 | -0.1187 | -36.3549
-17.5 | -1.1953 | 0.02766 | -0.1254 | -43.214
-17 | -1.1789 | 0.02421 | -0.127 | -48.6948
-16.5 | -1.1586 | 0.02141 | -0.1278 | -54.1149
-16 | -1.1341 | 0.01949 | -0.1271 | -58.1888
-15.5 | -1.1048 | 0.01813 | -0.1249 | -60.9377
-15 | -1.0697 | 0.01663 | -0.1233 | -64.3235
-14.5 | -1.0267 | 0.01546 | -0.1226 | -66.4101
-14 | -0.9787 | 0.01455 | -0.1223 | -67.2646
-13.5 | -0.9301 | 0.01372 | -0.122 | -67.7915
-13 | -0.8776 | 0.01311 | -0.1221 | -66.9413
-12.5 | -0.8237 | 0.01239 | -0.1226 | -66.481
-12 | -0.7723 | 0.0115 | -0.1226 | -67.1565
-11.5 | -0.7171 | 0.01095 | -0.123 | -65.4886
-11 | -0.6565 | 0.01053 | -0.1245 | -62.3457
-10.5 | -0.591 | 0.01009 | -0.1271 | -58.5728
-10 | -0.536 | 0.00969 | -0.1273 | -55.3148
-9.5 | -0.4825 | 0.00898 | -0.1274 | -53.7305
-9 | -0.4278 | 0.00855 | -0.1275 | -50.0351
-8.5 | -0.3736 | 0.00823 | -0.1274 | -45.3949
-8 | -0.3202 | 0.00793 | -0.1271 | -40.3783
-7.5 | -0.2678 | 0.00764 | -0.1266 | -35.0524
-7 | -0.2176 | 0.00727 | -0.1255 | -29.9312
-6.5 | -0.1669 | 0.00701 | -0.1246 | -23.8088
-6 | -0.1157 | 0.00682 | -0.1237 | -16.9648
-5.5 | -0.0643 | 0.00667 | -0.1228 | -9.6402
-5 | -0.0142 | 0.00647 | -0.1217 | -2.1947
-4.5 | 0.0361 | 0.00632 | -0.1205 | 5.712
-4 | 0.0866 | 0.0062 | -0.1194 | 13.9677
-3.5 | 0.1364 | 0.00604 | -0.1182 | 22.5828
-3 | 0.1865 | 0.00591 | -0.117 | 31.5567
-2.5 | 0.2359 | 0.00576 | -0.1156 | 40.9549
-2 | 0.2827 | 0.00553 | -0.1138 | 51.1212
-1.5 | 0.3272 | 0.00525 | -0.1115 | 62.3238
-0.5 | 0.4142 | 0.00459 | -0.1065 | 90.2397
0 | 0.4646 | 0.00457 | -0.1054 | 101.663
0.5 | 0.5144 | 0.0046 | -0.1041 | 111.8261
1 | 0.5626 | 0.00464 | -0.1025 | 121.25
1.5 | 0.6124 | 0.00472 | -0.1013 | 129.7458
2 | 0.6644 | 0.00482 | -0.1006 | 137.8423
2.5 | 0.7177 | 0.00497 | -0.1002 | 144.4064
3 | 0.7725 | 0.00516 | -0.1002 | 149.7093
3.5 | 0.8295 | 0.00537 | -0.1008 | 154.4693
4 | 0.8877 | 0.00571 | -0.1018 | 155.4641
4.5 | 0.9493 | 0.00613 | -0.1037 | 154.8613
5 | 1.0021 | 0.00758 | -0.1046 | 132.2032
5.5 | 1.0478 | 0.00841 | -0.1033 | 124.5898
6 | 1.0837 | 0.00949 | -0.1001 | 114.1939
6.5 | 1.122 | 0.01038 | -0.0975 | 108.0925
7 | 1.1622 | 0.01114 | -0.0952 | 104.3268
7.5 | 1.2034 | 0.01186 | -0.0932 | 101.4671
8 | 1.2444 | 0.0126 | -0.0912 | 98.7619
8.5 | 1.3006 | 0.0132 | -0.0927 | 98.5303
9 | 1.342 | 0.01409 | -0.0911 | 95.2449
9.5 | 1.3767 | 0.01505 | -0.0882 | 91.4751
10 | 1.4103 | 0.0161 | -0.0853 | 87.5963
10.5 | 1.4429 | 0.01722 | -0.0823 | 83.7921
11 | 1.4741 | 0.01847 | -0.0794 | 79.8105
11.5 | 1.5055 | 0.01974 | -0.0766 | 76.2665
12 | 1.5332 | 0.02128 | -0.0735 | 72.0489
12.5 | 1.5588 | 0.023 | -0.0703 | 67.7739
13 | 1.5852 | 0.02474 | -0.0675 | 64.0744
13.5 | 1.6101 | 0.02665 | -0.0647 | 60.4165
14 | 1.6332 | 0.02879 | -0.0619 | 56.728
14.5 | 1.6534 | 0.03125 | -0.0592 | 52.9088
15 | 1.6692 | 0.03418 | -0.0564 | 48.8356
15.5 | 1.6893 | 0.03688 | -0.0542 | 45.8053
16 | 1.7069 | 0.03991 | -0.0522 | 42.7687
16.5 | 1.7193 | 0.04348 | -0.0501 | 39.5423
17 | 1.7318 | 0.0472 | -0.0483 | 36.6907
17.5 | 1.7371 | 0.05175 | -0.0465 | 33.5671
18 | 1.7446 | 0.05623 | -0.0453 | 31.0261
18.5 | 1.75 | 0.06109 | -0.0442 | 28.6463
19 | 1.7528 | 0.06636 | -0.0435 | 26.4135
19.5 | 1.7543 | 0.07193 | -0.0432 | 24.389
20 | 1.7489 | 0.07852 | -0.0432 | 22.2733

## 69. Re 4M Mach 0.25 (1)
BIGFOIL.COM POLAR EXPORT
NACA64A614
NACA64A614 |  |  |  | Cl Max: | 1.543 | at alpha= | 10 | deg
JavaFoil+Calcfoil stall+Eppler ext transition |  |  |  | L/D Max: | 164.543 | at alpha= | 4.5 | deg
Re: | 4000000 |  |  | Cd Min: | 0.00551 | at alpha= | -2.5 | deg
Mach: | 0.25 |  |  | Cl=0 at alpha= | -4.8307 | deg
|  |  |  | @ Cl=0.1, Cd= | 0.0070951
|  |  |  | @ Cl=0.4, Cd= | 0.0055929
|  |  |  | @ Cl=0.6, Cd= | 0.0058673
alpha (deg) | Cl | Cd | Cm | Cl/Cd
-15 | -0.426 | 0.11942 | -0.046 | -3.57
-14.5 | -0.455 | 0.10773 | -0.048 | -4.224
-14 | -0.478 | 0.09972 | -0.049 | -4.797
-13.5 | -0.496 | 0.09255 | -0.051 | -5.361
-13 | -0.508 | 0.0865 | -0.052 | -5.868
-12.5 | -0.513 | 0.08053 | -0.054 | -6.372
-12 | -0.512 | 0.07505 | -0.055 | -6.827
-11.5 | -0.506 | 0.06907 | -0.059 | -7.328
-11 | -0.494 | 0.06293 | -0.063 | -7.855
-10.5 | -0.491 | 0.04625 | -0.078 | -10.608
-10 | -0.529 | 0.01247 | -0.102 | -42.425
-9.5 | -0.514 | 0.00942 | -0.108 | -54.524
-9 | -0.47 | 0.00887 | -0.108 | -52.944
-8.5 | -0.422 | 0.00858 | -0.109 | -49.156
-8 | -0.371 | 0.00827 | -0.11 | -44.814
-7.5 | -0.317 | 0.00801 | -0.111 | -39.55
-7 | -0.261 | 0.00781 | -0.112 | -33.406
-6.5 | -0.203 | 0.00763 | -0.113 | -26.573
-6 | -0.143 | 0.00751 | -0.114 | -19.056
-5.5 | -0.082 | 0.00736 | -0.114 | -11.201
-5 | -0.021 | 0.00726 | -0.115 | -2.878
-4.5 | 0.041 | 0.00717 | -0.116 | 5.743
-4 | 0.104 | 0.00709 | -0.117 | 14.632
-3.5 | 0.167 | 0.007 | -0.118 | 23.796
-3 | 0.23 | 0.00688 | -0.119 | 33.371
-2.5 | 0.293 | 0.00551 | -0.12 | 53.118
-2 | 0.356 | 0.00553 | -0.12 | 64.498
-1.5 | 0.419 | 0.00562 | -0.121 | 74.54
-1 | 0.482 | 0.00572 | -0.122 | 84.269
-0.5 | 0.545 | 0.00578 | -0.123 | 94.25
0 | 0.608 | 0.00588 | -0.124 | 103.391
0.5 | 0.67 | 0.00599 | -0.125 | 111.982
1 | 0.733 | 0.00607 | -0.125 | 120.703
1.5 | 0.796 | 0.00619 | -0.126 | 128.584
2 | 0.858 | 0.00629 | -0.127 | 136.406
2.5 | 0.92 | 0.00639 | -0.128 | 144.005
3 | 0.983 | 0.00653 | -0.129 | 150.537
3.5 | 1.04 | 0.00665 | -0.129 | 156.267
4 | 1.1 | 0.00679 | -0.13 | 161.931
4.5 | 1.159 | 0.00704 | -0.131 | 164.543
5 | 1.215 | 0.00792 | -0.132 | 153.421
5.5 | 1.27 | 0.00947 | -0.132 | 134.134
6 | 1.311 | 0.01218 | -0.132 | 107.687
6.5 | 1.359 | 0.01325 | -0.132 | 102.53
7 | 1.403 | 0.01427 | -0.133 | 98.331
7.5 | 1.443 | 0.01511 | -0.133 | 95.502
8 | 1.477 | 0.01585 | -0.134 | 93.193
8.5 | 1.504 | 0.01656 | -0.134 | 90.825
9 | 1.525 | 0.01745 | -0.135 | 87.378
9.5 | 1.538 | 0.01836 | -0.136 | 83.789
10 | 1.543 | 0.01933 | -0.136 | 79.817
10.5 | 1.537 | 0.02039 | -0.136 | 75.375
11 | 1.513 | 0.02161 | -0.137 | 70.006
11.5 | 1.475 | 0.02305 | -0.137 | 63.986
12 | 1.426 | 0.02462 | -0.137 | 57.915
12.5 | 1.366 | 0.0264 | -0.137 | 51.722
13 | 1.294 | 0.02819 | -0.138 | 45.892
13.5 | 1.208 | 0.03149 | -0.137 | 38.342
14 | 1.093 | 0.03928 | -0.133 | 27.835
14.5 | 0.871 | 0.10471 | -0.086 | 8.317
15 | 0.78 | 0.11538 | -0.079 | 6.759

## 70. Re 4M Mach 0.25 (2)
BIGFOIL.COM POLAR EXPORT
NACA64A614
NACA64A614 |  |  |  | Cl Max: | 1.6952 | at alpha= | 17.5 | deg
XFOIL ncrit=9 |  |  |  | L/D Max: | 156.632 | at alpha= | 4 | deg
Re: | 4000000 |  |  | Cd Min: | 0.20351 | at alpha= | -19 | deg
Mach: | 0.25 |  |  | Cl=0 at alpha= | -4.832 | deg
|  |  |  | @ Cl=0.1, Cd= | 0.0062495
|  |  |  | @ Cl=0.4, Cd= | 0.0048122
|  |  |  | @ Cl=0.6, Cd= | 0.004758
alpha (deg) | Cl | Cd | Cm | Cl/Cd
-20 | -0.2656 | 0.17388 | -0.0495 | -1.5275
-19.5 | -0.257 | 0.16808 | -0.0528 | -1.529
-19 | -0.4464 | 0.20351 | -0.031 | -2.1935
-18.5 | -0.4606 | 0.18571 | -0.0362 | -2.4802
-18 | -0.4371 | 0.17913 | -0.0419 | -2.4401
-17.5 | -0.4204 | 0.1712 | -0.0466 | -2.4556
-17 | -0.4217 | 0.15674 | -0.0549 | -2.6904
-16.5 | -0.8984 | 0.06166 | -0.1127 | -14.5702
-16 | -0.97 | 0.04287 | -0.1293 | -22.6265
-15.5 | -1.006 | 0.03286 | -0.1364 | -30.6147
-15 | -1.011 | 0.02681 | -0.1396 | -37.7098
-14.5 | -0.997 | 0.02283 | -0.1411 | -43.6706
-14 | -0.982 | 0.0198 | -0.1397 | -49.596
-13.5 | -0.9504 | 0.01786 | -0.1369 | -53.2139
-13 | -0.9093 | 0.01589 | -0.1352 | -57.2247
-12.5 | -0.8557 | 0.01479 | -0.1345 | -57.8567
-12 | -0.8032 | 0.01365 | -0.1335 | -58.8425
-11.5 | -0.7472 | 0.01277 | -0.1329 | -58.5121
-11 | -0.6888 | 0.01173 | -0.133 | -58.7212
-10.5 | -0.6252 | 0.01109 | -0.1337 | -56.3751
-10 | -0.5625 | 0.01048 | -0.1344 | -53.6737
-9.5 | -0.4997 | 0.01013 | -0.1349 | -49.3287
-9 | -0.4461 | 0.00914 | -0.1341 | -48.8074
-8.5 | -0.3895 | 0.00869 | -0.1336 | -44.8216
-8 | -0.3341 | 0.00827 | -0.1328 | -40.399
-7.5 | -0.2797 | 0.00791 | -0.1318 | -35.3603
-7 | -0.2249 | 0.00769 | -0.1309 | -29.2458
-6.5 | -0.1752 | 0.00723 | -0.1291 | -24.2324
-6 | -0.1225 | 0.00699 | -0.1278 | -17.525
-5.5 | -0.0697 | 0.00679 | -0.1266 | -10.2651
-5 | -0.0172 | 0.00662 | -0.1254 | -2.5982
-4.5 | 0.034 | 0.00642 | -0.1239 | 5.296
-4 | 0.0862 | 0.00629 | -0.1226 | 13.7043
-3.5 | 0.1373 | 0.00614 | -0.1211 | 22.3616
-3 | 0.1877 | 0.00599 | -0.1195 | 31.3356
-2.5 | 0.2376 | 0.00586 | -0.1178 | 40.5461
-2 | 0.2863 | 0.00566 | -0.116 | 50.583
-1.5 | 0.3324 | 0.00538 | -0.1136 | 61.7844
-1 | 0.3751 | 0.00501 | -0.1105 | 74.8703
-0.5 | 0.4179 | 0.00467 | -0.1075 | 89.4861
0 | 0.4657 | 0.00466 | -0.1053 | 99.9356
0.5 | 0.5167 | 0.00466 | -0.1039 | 110.8798
1 | 0.569 | 0.0047 | -0.1028 | 121.0638
1.5 | 0.6224 | 0.0048 | -0.102 | 129.6667
2 | 0.6781 | 0.00491 | -0.1017 | 138.1059
2.5 | 0.7344 | 0.00508 | -0.1015 | 144.5669
3 | 0.7922 | 0.00529 | -0.1018 | 149.7543
3.5 | 0.8536 | 0.0055 | -0.1029 | 155.2
4 | 0.9163 | 0.00585 | -0.1044 | 156.6325
4.5 | 0.9859 | 0.00633 | -0.1076 | 155.7504
5.5 | 1.0691 | 0.00875 | -0.1028 | 122.1829
6 | 1.1023 | 0.00995 | -0.0988 | 110.7839
6.5 | 1.1392 | 0.01096 | -0.0955 | 103.9416
7 | 1.1798 | 0.0118 | -0.0928 | 99.9831
7.5 | 1.219 | 0.01272 | -0.09 | 95.8333
8 | 1.2596 | 0.01361 | -0.0875 | 92.5496
8.5 | 1.3087 | 0.01445 | -0.087 | 90.5675
9 | 1.3557 | 0.01556 | -0.0861 | 87.1272
9.5 | 1.3893 | 0.0168 | -0.0826 | 82.6964
10 | 1.4241 | 0.01804 | -0.0795 | 78.9412
10.5 | 1.4542 | 0.01959 | -0.0758 | 74.2318
11 | 1.4866 | 0.02107 | -0.0726 | 70.5553
11.5 | 1.5143 | 0.0229 | -0.0691 | 66.1266
12 | 1.539 | 0.02503 | -0.0654 | 61.4862
12.5 | 1.5667 | 0.02708 | -0.0623 | 57.8545
13 | 1.5906 | 0.0295 | -0.0591 | 53.9186
13.5 | 1.6092 | 0.03247 | -0.0557 | 49.5596
14 | 1.6286 | 0.0355 | -0.0527 | 45.8761
14.5 | 1.6488 | 0.03863 | -0.0501 | 42.6819
15 | 1.6625 | 0.04244 | -0.0475 | 39.173
15.5 | 1.6749 | 0.0465 | -0.0451 | 36.0194
16 | 1.6816 | 0.0513 | -0.0429 | 32.7797
16.5 | 1.6881 | 0.05627 | -0.0411 | 30
17 | 1.6938 | 0.06156 | -0.0397 | 27.5146
17.5 | 1.6952 | 0.06744 | -0.0387 | 25.1364
18 | 1.6901 | 0.07428 | -0.0382 | 22.7531
18.5 | 1.6777 | 0.08226 | -0.0384 | 20.3951
19 | 1.6652 | 0.09048 | -0.0392 | 18.4041
19.5 | 1.6469 | 0.0998 | -0.041 | 16.502
20 | 1.6121 | 0.11168 | -0.0443 | 14.435

## 71. Re 4M Mach 0.50 (1)
BIGFOIL.COM POLAR EXPORT
NACA64A614
NACA64A614 |  |  |  | Cl Max: | 1.485 | at alpha= | 7 | deg
JavaFoil+Calcfoil stall+Eppler ext transition |  |  |  | L/D Max: | 166.447 | at alpha= | 4.5 | deg
Re: | 4000000 |  |  | Cd Min: | 0.00579 | at alpha= | -2.5 | deg
Mach: | 0.5 |  |  | Cl=0 at alpha= | -4.8333 | deg
|  |  |  | @ Cl=0.1, Cd= | 0.0074883
|  |  |  | @ Cl=0.4, Cd= | 0.0058325
|  |  |  | @ Cl=0.6, Cd= | 0.0061359
alpha (deg) | Cl | Cd | Cm | Cl/Cd
-20 | -0.848 | 0.16015 | -0.057 | -5.293
-19.5 | -0.822 | 0.159 | -0.059 | -5.168
-19 | -0.793 | 0.15459 | -0.058 | -5.131
-18.5 | -0.764 | 0.14794 | -0.057 | -5.165
-18 | -0.736 | 0.14363 | -0.057 | -5.127
-17.5 | -0.709 | 0.14001 | -0.057 | -5.063
-17 | -0.681 | 0.13567 | -0.058 | -5.023
-16.5 | -0.654 | 0.13169 | -0.059 | -4.969
-16 | -0.626 | 0.12456 | -0.058 | -5.025
-15.5 | -0.597 | 0.1181 | -0.056 | -5.056
-15 | -0.57 | 0.1139 | -0.057 | -5
-14.5 | -0.542 | 0.11059 | -0.057 | -4.9
-14 | -0.514 | 0.107 | -0.058 | -4.805
-13.5 | -0.486 | 0.10389 | -0.057 | -4.679
-13 | -0.458 | 0.09562 | -0.056 | -4.788
-12.5 | -0.43 | 0.08776 | -0.057 | -4.9
-12 | -0.402 | 0.07951 | -0.057 | -5.057
-11.5 | -0.374 | 0.07375 | -0.058 | -5.076
-11 | -0.346 | 0.08499 | -0.057 | -4.071
-10.5 | -0.318 | 0.07464 | -0.056 | -4.258
-10 | -0.29 | 0.06682 | -0.057 | -4.341
-9.5 | -0.262 | 0.06088 | -0.058 | -4.306
-9 | -0.235 | 0.05545 | -0.064 | -4.236
-8.5 | -0.206 | 0.06415 | -0.054 | -3.205
-8 | -0.26 | 0.05224 | -0.059 | -4.98
-7.5 | -0.253 | 0.05084 | -0.052 | -4.967
-7 | -0.272 | 0.00878 | -0.125 | -31.006
-6.5 | -0.217 | 0.00845 | -0.126 | -25.74
-6 | -0.156 | 0.00817 | -0.127 | -19.104
-5.5 | -0.091 | 0.00793 | -0.128 | -11.423
-5 | -0.023 | 0.00773 | -0.129 | -2.985
-4.5 | 0.046 | 0.00759 | -0.13 | 6.025
-4 | 0.115 | 0.00746 | -0.131 | 15.466
-3.5 | 0.186 | 0.00739 | -0.132 | 25.102
-3 | 0.256 | 0.00726 | -0.133 | 35.261
-2.5 | 0.327 | 0.00579 | -0.134 | 56.436
-2 | 0.398 | 0.00583 | -0.135 | 68.353
-1.5 | 0.469 | 0.00592 | -0.136 | 79.119
-1 | 0.539 | 0.00604 | -0.136 | 89.194
-0.5 | 0.609 | 0.00615 | -0.137 | 99.033
0 | 0.679 | 0.00627 | -0.138 | 108.289
0.5 | 0.749 | 0.0064 | -0.139 | 117.056
1 | 0.819 | 0.00655 | -0.14 | 125.096
1.5 | 0.889 | 0.00669 | -0.141 | 133.005
2 | 0.959 | 0.00686 | -0.142 | 139.889
2.5 | 1.029 | 0.00705 | -0.143 | 146.068
3 | 1.099 | 0.00726 | -0.144 | 151.398
3.5 | 1.16 | 0.00744 | -0.145 | 155.985
4 | 1.226 | 0.00773 | -0.145 | 158.611
4.5 | 1.287 | 0.00773 | -0.146 | 166.447
5 | 1.335 | 0.01035 | -0.146 | 128.969
5.5 | 1.382 | 0.01417 | -0.146 | 97.528
6 | 1.427 | 0.01575 | -0.146 | 90.59
6.5 | 1.463 | 0.01718 | -0.147 | 85.151
7 | 1.485 | 0.01839 | -0.148 | 80.758
7.5 | 1.475 | 0.01973 | -0.148 | 74.77
8 | 1.396 | 0.02154 | -0.149 | 64.817
8.5 | 0.886 | 0.0254 | -0.147 | 34.881
9 | 0.925 | 0.02545 | -0.149 | 36.338
9.5 | 0.792 | 0.06998 | -0.072 | 11.324
10 | 0.986 | 0.02787 | -0.15 | 35.379
10.5 | 0.848 | 0.07816 | -0.078 | 10.847
11 | 0.874 | 0.07677 | -0.076 | 11.381
11.5 | 0.9 | 0.08565 | -0.075 | 10.507
12 | 0.928 | 0.09183 | -0.079 | 10.104

## 72. Re 4M Mach 0.50 (2)
BIGFOIL.COM POLAR EXPORT
NACA64A614
NACA64A614 |  |  |  | Cl Max: | 1.4859 | at alpha= | 11 | deg
XFOIL ncrit=9 |  |  |  | L/D Max: | 158.197 | at alpha= | 4 | deg
Re: | 4000000 |  |  | Cd Min: | 0.23542 | at alpha= | -20 | deg
Mach: | 0.5 |  |  | Cl=0 at alpha= | -4.6834 | deg
|  |  |  | @ Cl=0.1, Cd= | 0.0066731
|  |  |  | @ Cl=0.4, Cd= | 0.0055173
|  |  |  | @ Cl=0.6, Cd= | 0.0051776
alpha (deg) | Cl | Cd | Cm | Cl/Cd
-20 | -0.4848 | 0.23542 | -0.0281 | -2.0593
-19.5 | -0.4633 | 0.22957 | -0.0322 | -2.0181
-19 | -0.4376 | 0.21958 | -0.0387 | -1.9929
-18.5 | -0.4073 | 0.21028 | -0.0466 | -1.9369
-18 | -0.3775 | 0.20091 | -0.0545 | -1.879
-17.5 | -0.3556 | 0.19162 | -0.0603 | -1.8558
-17 | -0.3352 | 0.1838 | -0.0648 | -1.8237
-16.5 | -0.3222 | 0.17379 | -0.0693 | -1.854
-16 | -0.3054 | 0.16579 | -0.0735 | -1.8421
-15.5 | -0.2864 | 0.15856 | -0.0775 | -1.8063
-15 | -0.2718 | 0.15017 | -0.0817 | -1.8099
-14.5 | -0.2599 | 0.14151 | -0.0859 | -1.8366
-14 | -0.2439 | 0.1341 | -0.0899 | -1.8188
-13.5 | -0.2319 | 0.12598 | -0.0939 | -1.8408
-13 | -0.2262 | 0.11686 | -0.0984 | -1.9356
-12.5 | -0.2096 | 0.1102 | -0.102 | -1.902
-12 | -0.2027 | 0.10185 | -0.1064 | -1.9902
-11.5 | -0.2077 | 0.09167 | -0.1117 | -2.2657
-11 | -0.216 | 0.08165 | -0.1176 | -2.6454
-10.5 | -0.2223 | 0.07226 | -0.1236 | -3.0764
-10 | -0.2336 | 0.06227 | -0.1307 | -3.7514
-9.5 | -0.2496 | 0.05074 | -0.14 | -4.9192
-9 | -0.2807 | 0.03628 | -0.1547 | -7.737
-8.5 | -0.3165 | 0.02648 | -0.1634 | -11.9524
-8 | -0.343 | 0.01667 | -0.1635 | -20.5759
-7.5 | -0.2999 | 0.01236 | -0.1622 | -24.2638
-7 | -0.2517 | 0.01028 | -0.1579 | -24.4844
-6.5 | -0.1993 | 0.00911 | -0.1535 | -21.8771
-6 | -0.1475 | 0.00823 | -0.1491 | -17.9222
-5.5 | -0.092 | 0.00769 | -0.1453 | -11.9636
-5 | -0.0359 | 0.00729 | -0.1419 | -4.9246
-4.5 | 0.0208 | 0.00701 | -0.1388 | 2.9672
-4 | 0.0763 | 0.00675 | -0.1356 | 11.3037
-3.5 | 0.1318 | 0.00657 | -0.1327 | 20.0609
-3 | 0.1872 | 0.00642 | -0.1299 | 29.1589
-2.5 | 0.2402 | 0.00627 | -0.1267 | 38.3094
-2 | 0.288 | 0.0061 | -0.1225 | 47.2131
-1.5 | 0.3359 | 0.00592 | -0.1185 | 56.7399
-1 | 0.3808 | 0.00563 | -0.114 | 67.6377
0 | 0.483 | 0.00503 | -0.1081 | 96.0239
0.5 | 0.5447 | 0.00511 | -0.1073 | 106.5949
1 | 0.6101 | 0.00519 | -0.1073 | 117.553
1.5 | 0.6775 | 0.0053 | -0.1077 | 127.8302
2 | 0.7455 | 0.00547 | -0.1082 | 136.2888
3 | 0.8892 | 0.00591 | -0.1107 | 150.4569
3.5 | 0.9671 | 0.00617 | -0.1131 | 156.7423
4 | 1.0441 | 0.0066 | -0.1153 | 158.197
4.5 | 1.1061 | 0.00716 | -0.1143 | 154.4832
5 | 1.1197 | 0.00927 | -0.1053 | 120.7875
5.5 | 1.1487 | 0.01092 | -0.0991 | 105.1923
6 | 1.1695 | 0.013 | -0.092 | 89.9615
6.5 | 1.1996 | 0.01488 | -0.0865 | 80.6183
7 | 1.2372 | 0.01655 | -0.082 | 74.7553
7.5 | 1.2732 | 0.01842 | -0.0774 | 69.1205
8 | 1.3104 | 0.02041 | -0.0732 | 64.2038
8.5 | 1.3485 | 0.0226 | -0.0694 | 59.6681
9 | 1.4019 | 0.02508 | -0.0683 | 55.8971
9.5 | 1.4325 | 0.02792 | -0.0635 | 51.3073
10 | 1.4591 | 0.03121 | -0.0587 | 46.751
10.5 | 1.4764 | 0.03536 | -0.0536 | 41.7534
11 | 1.4859 | 0.04031 | -0.0486 | 36.8618
11.5 | 1.4813 | 0.04661 | -0.0438 | 31.7807
12 | 1.4629 | 0.05438 | -0.0396 | 26.9014
12.5 | 1.4382 | 0.0631 | -0.0365 | 22.7924
13 | 1.4052 | 0.07323 | -0.0352 | 19.1889
13.5 | 1.3674 | 0.08475 | -0.036 | 16.1345
14 | 1.3303 | 0.09719 | -0.0389 | 13.6876
14.5 | 1.2953 | 0.11028 | -0.0437 | 11.7456
15 | 1.2614 | 0.1243 | -0.0504 | 10.148
15.5 | 1.2319 | 0.13856 | -0.0583 | 8.8907
16 | 1.2086 | 0.15272 | -0.0667 | 7.9138

## 73. Re 5M Mach 0.00 (1)
BIGFOIL.COM POLAR EXPORT
NACA64A614
NACA64A614 |  |  |  | Cl Max: | 1.577 | at alpha= | 11 | deg
JavaFoil+Calcfoil stall+Eppler ext transition |  |  |  | L/D Max: | 163.743 | at alpha= | 4 | deg
Re: | 5000000 |  |  | Cd Min: | 0.00539 | at alpha= | -2 | deg
Mach: | 0 |  |  | Cl=0 at alpha= | -4.8333 | deg
|  |  |  | @ Cl=0.1, Cd= | 0.0068415
|  |  |  | @ Cl=0.4, Cd= | 0.0054261
|  |  |  | @ Cl=0.6, Cd= | 0.0056738
alpha (deg) | Cl | Cd | Cm | Cl/Cd
-16.5 | -0.604 | 0.11792 | -0.049 | -5.125
-16 | -0.611 | 0.11107 | -0.05 | -5.5
-15.5 | -0.615 | 0.10434 | -0.052 | -5.896
-15 | -0.617 | 0.09803 | -0.053 | -6.296
-14.5 | -0.617 | 0.09176 | -0.055 | -6.72
-14 | -0.612 | 0.08674 | -0.056 | -7.06
-13.5 | -0.606 | 0.08104 | -0.057 | -7.475
-13 | -0.598 | 0.07377 | -0.061 | -8.102
-12.5 | -0.589 | 0.06482 | -0.066 | -9.084
-12 | -0.62 | 0.02879 | -0.087 | -21.555
-11.5 | -0.625 | 0.01611 | -0.094 | -38.789
-11 | -0.604 | 0.01315 | -0.097 | -45.945
-10.5 | -0.596 | 0.00941 | -0.102 | -63.341
-10 | -0.557 | 0.00883 | -0.103 | -63.038
-9.5 | -0.514 | 0.00853 | -0.104 | -60.231
-9 | -0.466 | 0.00825 | -0.105 | -56.523
-8.5 | -0.416 | 0.00803 | -0.106 | -51.86
-8 | -0.364 | 0.00783 | -0.107 | -46.497
-7.5 | -0.31 | 0.00761 | -0.107 | -40.783
-7 | -0.254 | 0.00743 | -0.108 | -34.23
-6.5 | -0.197 | 0.00729 | -0.109 | -27.085
-6 | -0.139 | 0.00721 | -0.11 | -19.307
-5.5 | -0.08 | 0.0071 | -0.111 | -11.268
-5 | -0.02 | 0.00701 | -0.112 | -2.891
-4.5 | 0.04 | 0.00693 | -0.112 | 5.768
-4 | 0.101 | 0.00684 | -0.113 | 14.708
-3.5 | 0.161 | 0.00677 | -0.114 | 23.845
-3 | 0.222 | 0.00657 | -0.115 | 33.832
-2.5 | 0.283 | 0.00551 | -0.116 | 51.41
-2 | 0.345 | 0.00539 | -0.117 | 63.994
-1.5 | 0.406 | 0.00543 | -0.117 | 74.778
-1 | 0.467 | 0.00553 | -0.118 | 84.463
-0.5 | 0.528 | 0.00559 | -0.119 | 94.327
0 | 0.588 | 0.00566 | -0.12 | 103.977
0.5 | 0.649 | 0.00573 | -0.121 | 113.263
1 | 0.71 | 0.00583 | -0.121 | 121.835
1.5 | 0.77 | 0.00592 | -0.122 | 130.197
2 | 0.831 | 0.00599 | -0.123 | 138.59
2.5 | 0.891 | 0.00609 | -0.124 | 146.358
3 | 0.952 | 0.00621 | -0.124 | 153.356
3.5 | 1.007 | 0.00631 | -0.125 | 159.579
4 | 1.066 | 0.00651 | -0.126 | 163.743
4.5 | 1.123 | 0.00713 | -0.127 | 157.473
5 | 1.179 | 0.00819 | -0.127 | 143.91
5.5 | 1.233 | 0.00912 | -0.128 | 135.24
6 | 1.281 | 0.01031 | -0.128 | 124.236
6.5 | 1.327 | 0.01213 | -0.129 | 109.397
7 | 1.372 | 0.01297 | -0.129 | 105.741
7.5 | 1.414 | 0.01366 | -0.13 | 103.51
8 | 1.452 | 0.01427 | -0.13 | 101.744
8.5 | 1.486 | 0.01483 | -0.131 | 100.22
9 | 1.516 | 0.01553 | -0.131 | 97.561
9.5 | 1.54 | 0.01623 | -0.132 | 94.902
10 | 1.56 | 0.01693 | -0.132 | 92.154
10.5 | 1.574 | 0.01769 | -0.133 | 88.986
11 | 1.577 | 0.01851 | -0.133 | 85.191
11.5 | 1.573 | 0.01948 | -0.133 | 80.748
12 | 1.562 | 0.0205 | -0.134 | 76.194
12.5 | 1.544 | 0.02172 | -0.134 | 71.115
13 | 1.519 | 0.0231 | -0.134 | 65.765
13.5 | 1.49 | 0.02412 | -0.135 | 61.792
14 | 1.456 | 0.02554 | -0.135 | 57.025
14.5 | 1.418 | 0.02741 | -0.135 | 51.718
15 | 1.375 | 0.02934 | -0.135 | 46.871
15.5 | 1.33 | 0.03151 | -0.135 | 42.191
16 | 1.275 | 0.03547 | -0.134 | 35.936

## 74. Re 5M Mach 0.00 (2)
BIGFOIL.COM POLAR EXPORT
NACA64A614
NACA64A614 |  |  |  | Cl Max: | 1.7998 | at alpha= | 19.5 | deg
XFOIL ncrit=9 |  |  |  | L/D Max: | 159.272 | at alpha= | 3.5 | deg
Re: | 5000000 |  |  | Cd Min: | 0.07009 | at alpha= | 20 | deg
Mach: | 0 |  |  | Cl=0 at alpha= | -4.846 | deg
|  |  |  | @ Cl=0.1, Cd= | 0.0059303
|  |  |  | @ Cl=0.4, Cd= | 0.0046268
|  |  |  | @ Cl=0.6, Cd= | 0.00455
alpha (deg) | Cl | Cd | Cm | Cl/Cd
-20 | -1.2556 | 0.04987 | -0.1049 | -25.1775
-19.5 | -1.2847 | 0.04087 | -0.1098 | -31.4338
-19 | -1.2902 | 0.03488 | -0.113 | -36.9897
-18.5 | -1.2691 | 0.02929 | -0.1203 | -43.3288
-18 | -1.2562 | 0.02516 | -0.1226 | -49.9285
-17.5 | -1.2439 | 0.02175 | -0.1236 | -57.1908
-17 | -1.223 | 0.01954 | -0.1234 | -62.5896
-16.5 | -1.1969 | 0.0181 | -0.1215 | -66.1271
-16 | -1.1653 | 0.01699 | -0.1194 | -68.5874
-15.5 | -1.1234 | 0.0159 | -0.1188 | -70.6541
-15 | -1.0802 | 0.01487 | -0.1181 | -72.6429
-14.5 | -1.0351 | 0.01391 | -0.1177 | -74.4141
-14 | -0.9873 | 0.01309 | -0.1175 | -75.424
-13.5 | -0.9368 | 0.01241 | -0.1175 | -75.4875
-13 | -0.8846 | 0.01187 | -0.1178 | -74.524
-12.5 | -0.8325 | 0.01132 | -0.1179 | -73.5424
-12 | -0.7808 | 0.01059 | -0.118 | -73.7299
-11.5 | -0.7246 | 0.01007 | -0.1189 | -71.9563
-11 | -0.6706 | 0.00964 | -0.1192 | -69.5643
-10.5 | -0.6142 | 0.00923 | -0.1199 | -66.5439
-10 | -0.5531 | 0.00885 | -0.1217 | -62.4972
-9.5 | -0.4931 | 0.00844 | -0.1232 | -58.4242
-9 | -0.4381 | 0.00797 | -0.1235 | -54.9686
-8.5 | -0.3829 | 0.00767 | -0.1238 | -49.9218
-8 | -0.3284 | 0.0074 | -0.1239 | -44.3784
-7.5 | -0.2747 | 0.00716 | -0.1238 | -38.3659
-7 | -0.221 | 0.007 | -0.1236 | -31.5714
-6.5 | -0.1703 | 0.0067 | -0.1228 | -25.4179
-6 | -0.1187 | 0.00651 | -0.1221 | -18.2335
-5.5 | -0.0671 | 0.00636 | -0.1214 | -10.5503
-5 | -0.0156 | 0.00625 | -0.1206 | -2.496
-4 | 0.0857 | 0.00597 | -0.1187 | 14.3551
-3.5 | 0.1361 | 0.00583 | -0.1176 | 23.3448
-3 | 0.1861 | 0.00569 | -0.1165 | 32.7065
-2.5 | 0.2357 | 0.00556 | -0.1153 | 42.3921
-2 | 0.2835 | 0.0054 | -0.1137 | 52.5
-1.5 | 0.3297 | 0.00518 | -0.1118 | 63.6486
-1 | 0.374 | 0.00488 | -0.1095 | 76.6393
-0.5 | 0.4161 | 0.00447 | -0.1068 | 93.0872
0 | 0.4654 | 0.00443 | -0.1056 | 105.0564
0.5 | 0.5156 | 0.00447 | -0.1045 | 115.3468
1 | 0.5647 | 0.0045 | -0.1032 | 125.4889
1.5 | 0.6141 | 0.00457 | -0.1019 | 134.3764
2 | 0.6656 | 0.00467 | -0.1012 | 142.5268
2.5 | 0.7185 | 0.00482 | -0.1008 | 149.0664
3 | 0.7739 | 0.005 | -0.1011 | 154.78
3.5 | 0.8314 | 0.00522 | -0.1019 | 159.272
4 | 0.8887 | 0.00569 | -0.1029 | 156.1863
4.5 | 0.9539 | 0.00659 | -0.1061 | 144.7496
5.5 | 1.0446 | 0.00851 | -0.1038 | 122.7497
6 | 1.0849 | 0.00935 | -0.1015 | 116.0321
6.5 | 1.1255 | 0.0101 | -0.0992 | 111.4356
7 | 1.1683 | 0.01072 | -0.0974 | 108.9832
7.5 | 1.209 | 0.0114 | -0.0953 | 106.0526
8 | 1.2513 | 0.01201 | -0.0936 | 104.1882
8.5 | 1.2919 | 0.01271 | -0.0917 | 101.6444
9 | 1.3458 | 0.01328 | -0.0928 | 101.3404
9.5 | 1.3868 | 0.01414 | -0.0913 | 98.0764
10 | 1.4225 | 0.01501 | -0.0887 | 94.7702
10.5 | 1.455 | 0.01607 | -0.0857 | 90.5414
11 | 1.4889 | 0.01707 | -0.0831 | 87.2232
11.5 | 1.5199 | 0.01827 | -0.0803 | 83.191
12 | 1.5474 | 0.0197 | -0.0771 | 78.5482
12.5 | 1.5774 | 0.02104 | -0.0744 | 74.9715
13 | 1.6049 | 0.02256 | -0.0716 | 71.1392
13.5 | 1.6293 | 0.02434 | -0.0687 | 66.9392
14 | 1.6528 | 0.02628 | -0.0658 | 62.8919
14.5 | 1.6735 | 0.02849 | -0.0629 | 58.7399
15 | 1.6957 | 0.03072 | -0.0605 | 55.1986
15.5 | 1.7162 | 0.03316 | -0.0582 | 51.7551
16 | 1.7335 | 0.03597 | -0.0558 | 48.1929
16.5 | 1.7468 | 0.03926 | -0.0535 | 44.4931
17 | 1.7617 | 0.04247 | -0.0516 | 41.481
17.5 | 1.7718 | 0.04629 | -0.0498 | 38.2761
18 | 1.7826 | 0.05017 | -0.0483 | 35.5312
18.5 | 1.7907 | 0.05438 | -0.0469 | 32.9294
19 | 1.7965 | 0.05902 | -0.0459 | 30.4388
19.5 | 1.7998 | 0.06406 | -0.0451 | 28.0955
20 | 1.7953 | 0.07009 | -0.0445 | 25.6142

## 75. Re 5M Mach 0.10 (1)
BIGFOIL.COM POLAR EXPORT
NACA64A614
NACA64A614 |  |  |  | Cl Max: | 1.571 | at alpha= | 10.5 | deg
JavaFoil+Calcfoil stall+Eppler ext transition |  |  |  | L/D Max: | 163.387 | at alpha= | 4 | deg
Re: | 5000000 |  |  | Cd Min: | 0.0054 | at alpha= | -2 | deg
Mach: | 0.1 |  |  | Cl=0 at alpha= | -4.8333 | deg
|  |  |  | @ Cl=0.1, Cd= | 0.006871
|  |  |  | @ Cl=0.4, Cd= | 0.0054434
|  |  |  | @ Cl=0.6, Cd= | 0.0056833
alpha (deg) | Cl | Cd | Cm | Cl/Cd
-16.5 | -0.576 | 0.11975 | -0.048 | -4.809
-16 | -0.585 | 0.11358 | -0.049 | -5.153
-15.5 | -0.593 | 0.10683 | -0.051 | -5.547
-15 | -0.598 | 0.10029 | -0.052 | -5.958
-14.5 | -0.6 | 0.09367 | -0.053 | -6.401
-14 | -0.598 | 0.08868 | -0.054 | -6.744
-13.5 | -0.594 | 0.08255 | -0.056 | -7.195
-13 | -0.587 | 0.07608 | -0.059 | -7.718
-12.5 | -0.578 | 0.06877 | -0.063 | -8.406
-12 | -0.569 | 0.059 | -0.07 | -9.644
-11.5 | -0.616 | 0.01792 | -0.094 | -34.383
-11 | -0.599 | 0.01397 | -0.097 | -42.88
-10.5 | -0.595 | 0.00951 | -0.103 | -62.548
-10 | -0.557 | 0.00893 | -0.104 | -62.365
-9.5 | -0.514 | 0.00855 | -0.105 | -60.131
-9 | -0.467 | 0.00827 | -0.105 | -56.489
-8.5 | -0.417 | 0.00808 | -0.106 | -51.624
-8 | -0.365 | 0.00785 | -0.107 | -46.551
-7.5 | -0.311 | 0.00766 | -0.108 | -40.639
-7 | -0.255 | 0.00748 | -0.109 | -34.145
-6.5 | -0.198 | 0.00734 | -0.11 | -27.026
-6 | -0.14 | 0.00722 | -0.111 | -19.371
-5.5 | -0.08 | 0.00711 | -0.111 | -11.309
-5 | -0.02 | 0.00702 | -0.112 | -2.901
-4.5 | 0.04 | 0.00693 | -0.113 | 5.79
-4 | 0.101 | 0.00687 | -0.114 | 14.703
-3.5 | 0.162 | 0.00677 | -0.115 | 23.94
-3 | 0.223 | 0.00658 | -0.116 | 33.968
-2.5 | 0.285 | 0.00555 | -0.116 | 51.288
-2 | 0.347 | 0.0054 | -0.117 | 64.262
-1.5 | 0.408 | 0.00545 | -0.118 | 74.868
-1 | 0.469 | 0.00553 | -0.119 | 84.785
-0.5 | 0.53 | 0.0056 | -0.12 | 94.716
0 | 0.591 | 0.00567 | -0.12 | 104.345
0.5 | 0.652 | 0.00576 | -0.121 | 113.22
1 | 0.713 | 0.00584 | -0.122 | 122.076
1.5 | 0.774 | 0.00593 | -0.123 | 130.624
2 | 0.835 | 0.00603 | -0.124 | 138.426
2.5 | 0.896 | 0.00593 | -0.124 | 151.132
3 | 0.956 | 0.00624 | -0.125 | 153.308
3.5 | 1.012 | 0.00633 | -0.126 | 159.998
4 | 1.071 | 0.00655 | -0.127 | 163.387
4.5 | 1.128 | 0.00719 | -0.127 | 156.829
5 | 1.184 | 0.00825 | -0.128 | 143.559
5.5 | 1.239 | 0.00926 | -0.129 | 133.803
6 | 1.286 | 0.0113 | -0.129 | 113.783
6.5 | 1.332 | 0.01224 | -0.129 | 108.817
7 | 1.377 | 0.01308 | -0.13 | 105.258
7.5 | 1.419 | 0.01379 | -0.13 | 102.925
8 | 1.456 | 0.0144 | -0.131 | 101.154
8.5 | 1.49 | 0.01498 | -0.131 | 99.435
9 | 1.518 | 0.01571 | -0.132 | 96.647
9.5 | 1.542 | 0.01642 | -0.132 | 93.871
10 | 1.56 | 0.01719 | -0.133 | 90.726
10.5 | 1.571 | 0.01805 | -0.133 | 87.058
11 | 1.571 | 0.01879 | -0.134 | 83.62
11.5 | 1.564 | 0.01979 | -0.134 | 79.013
12 | 1.549 | 0.02098 | -0.134 | 73.811
12.5 | 1.525 | 0.02235 | -0.135 | 68.253
13 | 1.496 | 0.0236 | -0.135 | 63.391
13.5 | 1.462 | 0.02468 | -0.135 | 59.223
14 | 1.422 | 0.02651 | -0.135 | 53.62
14.5 | 1.377 | 0.02835 | -0.135 | 48.573
15 | 1.328 | 0.03046 | -0.135 | 43.614
15.5 | 1.276 | 0.03262 | -0.135 | 39.131

## 76. Re 5M Mach 0.10 (2)
BIGFOIL.COM POLAR EXPORT
NACA64A614
NACA64A614 |  |  |  | Cl Max: | 1.7871 | at alpha= | 19 | deg
XFOIL ncrit=9 |  |  |  | L/D Max: | 159.485 | at alpha= | 3.5 | deg
Re: | 5000000 |  |  | Cd Min: | 0.07527 | at alpha= | 20 | deg
Mach: | 0.1 |  |  | Cl=0 at alpha= | -4.8399 | deg
|  |  |  | @ Cl=0.1, Cd= | 0.0059387
|  |  |  | @ Cl=0.4, Cd= | 0.0046105
|  |  |  | @ Cl=0.6, Cd= | 0.0045583
alpha (deg) | Cl | Cd | Cm | Cl/Cd
-19.5 | -1.219 | 0.05129 | -0.1066 | -23.7668
-19 | -1.2487 | 0.04207 | -0.1118 | -29.6815
-18.5 | -1.2526 | 0.03492 | -0.1173 | -35.8706
-18 | -1.2301 | 0.02966 | -0.1238 | -41.4734
-17.5 | -1.2235 | 0.02517 | -0.1259 | -48.6095
-17 | -1.2094 | 0.02184 | -0.1269 | -55.3755
-16.5 | -1.1918 | 0.01937 | -0.1263 | -61.5281
-16 | -1.1648 | 0.01792 | -0.124 | -65
-15.5 | -1.1304 | 0.01665 | -0.1221 | -67.8919
-14.5 | -1.0407 | 0.01464 | -0.1207 | -71.0861
-14 | -0.995 | 0.01355 | -0.1201 | -73.4317
-13.5 | -0.9448 | 0.01276 | -0.1199 | -74.0439
-13 | -0.8925 | 0.01214 | -0.1199 | -73.5173
-12.5 | -0.84 | 0.01154 | -0.1198 | -72.7903
-12 | -0.7867 | 0.0109 | -0.1199 | -72.1743
-11.5 | -0.7311 | 0.01025 | -0.1205 | -71.3268
-11 | -0.6766 | 0.00979 | -0.1207 | -69.1113
-10.5 | -0.6197 | 0.00936 | -0.1213 | -66.2073
-10 | -0.5583 | 0.00894 | -0.1229 | -62.4497
-9.5 | -0.4969 | 0.00863 | -0.1244 | -57.5782
-9 | -0.4416 | 0.00806 | -0.1247 | -54.7891
-8.5 | -0.3861 | 0.00773 | -0.1249 | -49.9483
-8 | -0.3311 | 0.00745 | -0.1249 | -44.443
-7.5 | -0.277 | 0.0072 | -0.1247 | -38.4722
-7 | -0.2229 | 0.00704 | -0.1245 | -31.6619
-6.5 | -0.1717 | 0.00673 | -0.1236 | -25.5126
-6 | -0.12 | 0.00653 | -0.1228 | -18.3767
-5.5 | -0.068 | 0.00638 | -0.1221 | -10.6583
-5 | -0.0162 | 0.00626 | -0.1213 | -2.5879
-4.5 | 0.0344 | 0.0061 | -0.1202 | 5.6393
-3.5 | 0.1361 | 0.00585 | -0.1181 | 23.265
-3 | 0.1864 | 0.0057 | -0.117 | 32.7018
-2.5 | 0.2363 | 0.00558 | -0.1158 | 42.3477
-2 | 0.2845 | 0.00542 | -0.1142 | 52.4908
-0.5 | 0.4172 | 0.00449 | -0.1071 | 92.9176
0 | 0.4667 | 0.00444 | -0.1058 | 105.1126
0.5 | 0.5169 | 0.00447 | -0.1047 | 115.6376
1 | 0.5655 | 0.00451 | -0.1031 | 125.388
1.5 | 0.6155 | 0.00458 | -0.1019 | 134.3886
2 | 0.6679 | 0.00468 | -0.1013 | 142.7137
2.5 | 0.7216 | 0.00483 | -0.1011 | 149.3996
3 | 0.7776 | 0.00502 | -0.1014 | 154.9004
3.5 | 0.8357 | 0.00524 | -0.1022 | 159.4847
4 | 0.8937 | 0.00571 | -0.1033 | 156.5149
4.5 | 0.9591 | 0.00662 | -0.1065 | 144.8792
5 | 1.003 | 0.00782 | -0.1051 | 128.2609
5.5 | 1.0488 | 0.00856 | -0.1038 | 122.5234
6 | 1.0887 | 0.00942 | -0.1013 | 115.5732
6.5 | 1.1291 | 0.01019 | -0.0989 | 110.8047
7 | 1.1714 | 0.01083 | -0.0969 | 108.1625
7.5 | 1.212 | 0.01154 | -0.0947 | 105.026
8 | 1.254 | 0.01217 | -0.0928 | 103.0403
8.5 | 1.2947 | 0.01291 | -0.0909 | 100.2866
9 | 1.3484 | 0.01349 | -0.0918 | 99.9555
9.5 | 1.3896 | 0.01441 | -0.0903 | 96.433
10 | 1.4251 | 0.01532 | -0.0875 | 93.0222
10.5 | 1.4578 | 0.01641 | -0.0845 | 88.8361
11 | 1.4915 | 0.01747 | -0.0818 | 85.3749
11.5 | 1.522 | 0.01876 | -0.0788 | 81.1301
12 | 1.5499 | 0.02024 | -0.0756 | 76.5761
12.5 | 1.5802 | 0.02163 | -0.0729 | 73.0559
13 | 1.6072 | 0.02324 | -0.07 | 69.1566
13.5 | 1.6303 | 0.0252 | -0.0668 | 64.6944
14 | 1.652 | 0.02736 | -0.0638 | 60.3801
14.5 | 1.6744 | 0.02959 | -0.0611 | 56.5867
15 | 1.6958 | 0.03199 | -0.0586 | 53.0103
15.5 | 1.7157 | 0.0346 | -0.0562 | 49.5867
16 | 1.7317 | 0.03766 | -0.0538 | 45.9825
16.5 | 1.7415 | 0.04139 | -0.0514 | 42.0754
17 | 1.756 | 0.04481 | -0.0495 | 39.1877
17.5 | 1.7691 | 0.04849 | -0.0479 | 36.4838
18 | 1.7777 | 0.05274 | -0.0464 | 33.7069
18.5 | 1.7838 | 0.05735 | -0.0451 | 31.1037
19 | 1.7871 | 0.06245 | -0.0442 | 28.6165
19.5 | 1.7865 | 0.06808 | -0.0435 | 26.2412
20 | 1.775 | 0.07527 | -0.0432 | 23.5818

## 77. Re 5M Mach 0.25 (1)
BIGFOIL.COM POLAR EXPORT
NACA64A614
NACA64A614 |  |  |  | Cl Max: | 1.544 | at alpha= | 10 | deg
JavaFoil+Calcfoil stall+Eppler ext transition |  |  |  | L/D Max: | 163.585 | at alpha= | 4 | deg
Re: | 5000000 |  |  | Cd Min: | 0.00546 | at alpha= | -2 | deg
Mach: | 0.25 |  |  | Cl=0 at alpha= | -4.8307 | deg
|  |  |  | @ Cl=0.1, Cd= | 0.0069544
|  |  |  | @ Cl=0.4, Cd= | 0.0054879
|  |  |  | @ Cl=0.6, Cd= | 0.0057386
alpha (deg) | Cl | Cd | Cm | Cl/Cd
-15 | -0.427 | 0.1157 | -0.047 | -3.687
-14.5 | -0.455 | 0.10593 | -0.048 | -4.297
-14 | -0.478 | 0.09987 | -0.049 | -4.79
-13.5 | -0.497 | 0.09024 | -0.052 | -5.503
-13 | -0.508 | 0.08546 | -0.053 | -5.945
-12.5 | -0.514 | 0.07913 | -0.055 | -6.493
-12 | -0.513 | 0.07381 | -0.057 | -6.953
-11.5 | -0.507 | 0.06718 | -0.061 | -7.553
-11 | -0.498 | 0.05896 | -0.067 | -8.453
-10.5 | -0.541 | 0.01817 | -0.097 | -29.753
-10 | -0.551 | 0.00969 | -0.107 | -56.878
-9.5 | -0.514 | 0.00912 | -0.108 | -56.31
-9 | -0.47 | 0.00865 | -0.108 | -54.261
-8.5 | -0.422 | 0.00836 | -0.109 | -50.424
-8 | -0.371 | 0.00807 | -0.11 | -45.959
-7.5 | -0.317 | 0.00781 | -0.111 | -40.571
-7 | -0.261 | 0.00762 | -0.112 | -34.224
-6.5 | -0.203 | 0.00745 | -0.113 | -27.227
-6 | -0.143 | 0.00734 | -0.114 | -19.516
-5.5 | -0.082 | 0.00724 | -0.114 | -11.379
-5 | -0.021 | 0.00711 | -0.115 | -2.937
-4.5 | 0.041 | 0.00702 | -0.116 | 5.868
-4 | 0.104 | 0.00695 | -0.117 | 14.918
-3.5 | 0.167 | 0.00684 | -0.118 | 24.353
-3 | 0.23 | 0.00671 | -0.119 | 34.207
-2.5 | 0.293 | 0.00569 | -0.12 | 51.439
-2 | 0.356 | 0.00546 | -0.12 | 65.322
-1.5 | 0.419 | 0.0055 | -0.121 | 76.195
-1 | 0.482 | 0.00558 | -0.122 | 86.383
-0.5 | 0.545 | 0.00566 | -0.123 | 96.31
0 | 0.608 | 0.00575 | -0.124 | 105.753
0.5 | 0.67 | 0.00584 | -0.125 | 114.769
1 | 0.733 | 0.00592 | -0.125 | 123.79
1.5 | 0.796 | 0.00581 | -0.126 | 136.937
2 | 0.858 | 0.00593 | -0.127 | 144.613
2.5 | 0.92 | 0.00602 | -0.128 | 152.84
3 | 0.983 | 0.00637 | -0.129 | 154.38
3.5 | 1.04 | 0.00646 | -0.129 | 161.024
4 | 1.1 | 0.00672 | -0.13 | 163.585
4.5 | 1.159 | 0.00758 | -0.131 | 152.827
5 | 1.215 | 0.00866 | -0.132 | 140.353
5.5 | 1.268 | 0.00962 | -0.132 | 131.824
6 | 1.313 | 0.01187 | -0.132 | 110.583
6.5 | 1.36 | 0.01292 | -0.132 | 105.23
7 | 1.405 | 0.01379 | -0.133 | 101.9
7.5 | 1.445 | 0.01457 | -0.134 | 99.171
8 | 1.478 | 0.01525 | -0.134 | 96.936
8.5 | 1.506 | 0.01596 | -0.135 | 94.327
9 | 1.526 | 0.01677 | -0.135 | 91.014
9.5 | 1.539 | 0.01764 | -0.136 | 87.291
10 | 1.544 | 0.01859 | -0.136 | 83.059
10.5 | 1.539 | 0.01956 | -0.137 | 78.643
11 | 1.515 | 0.02079 | -0.137 | 72.848
11.5 | 1.478 | 0.02206 | -0.137 | 66.993
12 | 1.428 | 0.02363 | -0.137 | 60.425
12.5 | 1.368 | 0.02527 | -0.138 | 54.11
13 | 1.295 | 0.0274 | -0.138 | 47.27
13.5 | 1.211 | 0.02981 | -0.137 | 40.632
14 | 1.108 | 0.03487 | -0.136 | 31.764
14.5 | 0.884 | 0.09525 | -0.097 | 9.277
15 | 0.783 | 0.11166 | -0.084 | 7.013

## 78. Re 5M Mach 0.25 (2)
BIGFOIL.COM POLAR EXPORT
NACA64A614
NACA64A614 |  |  |  | Cl Max: | 1.729 | at alpha= | 17 | deg
XFOIL ncrit=9 |  |  |  | L/D Max: | 157.692 | at alpha= | 4 | deg
Re: | 5000000 |  |  | Cd Min: | 0.2152 | at alpha= | -20 | deg
Mach: | 0.25 |  |  | Cl=0 at alpha= | -4.8093 | deg
|  |  |  | @ Cl=0.1, Cd= | 0.0060144
|  |  |  | @ Cl=0.4, Cd= | 0.0048107
|  |  |  | @ Cl=0.6, Cd= | 0.0046024
alpha (deg) | Cl | Cd | Cm | Cl/Cd
-20 | -0.4793 | 0.2152 | -0.0241 | -2.2272
-19 | -0.4651 | 0.19528 | -0.0322 | -2.3817
-18 | -0.4759 | 0.16525 | -0.0474 | -2.8799
-17.5 | -0.4621 | 0.15652 | -0.0535 | -2.9523
-17 | -0.7624 | 0.09068 | -0.0923 | -8.4076
-16 | -1.0342 | 0.03628 | -0.1341 | -28.5061
-15.5 | -1.0544 | 0.02863 | -0.1387 | -36.8285
-15 | -1.0512 | 0.02367 | -0.1406 | -44.4106
-14 | -1.0194 | 0.01783 | -0.1365 | -57.1733
-13.5 | -0.9757 | 0.01613 | -0.1349 | -60.4898
-13 | -0.9274 | 0.01472 | -0.1334 | -63.0027
-12.5 | -0.8775 | 0.01343 | -0.1319 | -65.3388
-12 | -0.8225 | 0.01248 | -0.1309 | -65.9054
-11.5 | -0.7643 | 0.0117 | -0.1305 | -65.3248
-11 | -0.7087 | 0.01086 | -0.1296 | -65.2578
-10.5 | -0.6497 | 0.0102 | -0.1294 | -63.6961
-10 | -0.5867 | 0.00964 | -0.13 | -60.861
-9.5 | -0.5239 | 0.0093 | -0.1304 | -56.3333
-9 | -0.4592 | 0.00884 | -0.1315 | -51.9457
-8.5 | -0.4034 | 0.00812 | -0.1309 | -49.6798
-8 | -0.3459 | 0.00776 | -0.1305 | -44.5747
-7.5 | -0.2895 | 0.00745 | -0.1299 | -38.8591
-7 | -0.2335 | 0.00725 | -0.1293 | -32.2069
-6.5 | -0.1792 | 0.007 | -0.1283 | -25.6
-6 | -0.1269 | 0.00669 | -0.127 | -18.9686
-5.5 | -0.0735 | 0.0065 | -0.1259 | -11.3077
-5 | -0.0201 | 0.00635 | -0.1248 | -3.1654
-4.5 | 0.0326 | 0.0062 | -0.1236 | 5.2581
-4 | 0.0846 | 0.00605 | -0.1223 | 13.9835
-3.5 | 0.1365 | 0.00593 | -0.121 | 23.0185
-3 | 0.1877 | 0.00581 | -0.1196 | 32.3064
-2.5 | 0.2386 | 0.00567 | -0.1181 | 42.0811
-2 | 0.2887 | 0.00551 | -0.1165 | 52.3956
-1.5 | 0.3361 | 0.00529 | -0.1143 | 63.535
-1 | 0.3805 | 0.00501 | -0.1116 | 75.9481
-0.5 | 0.4216 | 0.00459 | -0.1082 | 91.8519
0 | 0.4697 | 0.0045 | -0.1062 | 104.3778
0.5 | 0.5199 | 0.00451 | -0.1046 | 115.2772
1 | 0.5719 | 0.00455 | -0.1034 | 125.6923
1.5 | 0.6255 | 0.00465 | -0.1026 | 134.5161
2 | 0.6823 | 0.00475 | -0.1026 | 143.6421
2.5 | 0.7392 | 0.00493 | -0.1026 | 149.9391
3 | 0.7985 | 0.00513 | -0.1032 | 155.653
4 | 0.9225 | 0.00585 | -0.1059 | 157.6923
4.5 | 0.9879 | 0.00679 | -0.1086 | 145.4934
5.5 | 1.0704 | 0.00885 | -0.1033 | 120.9492
6 | 1.1073 | 0.00985 | -0.0998 | 112.4162
6.5 | 1.147 | 0.01071 | -0.0969 | 107.0962
7 | 1.1889 | 0.01147 | -0.0944 | 103.653
7.5 | 1.2285 | 0.01234 | -0.0916 | 99.5543
8 | 1.2703 | 0.01313 | -0.0892 | 96.7479
8.5 | 1.3114 | 0.014 | -0.0868 | 93.6714
9 | 1.3603 | 0.0148 | -0.0861 | 91.9122
9.5 | 1.4057 | 0.01595 | -0.0849 | 88.1317
10 | 1.439 | 0.01722 | -0.0815 | 83.5656
10.5 | 1.4725 | 0.01855 | -0.0781 | 79.3801
11 | 1.5042 | 0.02001 | -0.0748 | 75.1724
11.5 | 1.5325 | 0.02177 | -0.0711 | 70.395
12 | 1.5615 | 0.02354 | -0.0677 | 66.3339
12.5 | 1.5883 | 0.02558 | -0.0643 | 62.0915
13 | 1.612 | 0.02793 | -0.0609 | 57.7157
13.5 | 1.6328 | 0.03064 | -0.0575 | 53.2898
14 | 1.6558 | 0.03333 | -0.0546 | 49.679
14.5 | 1.6754 | 0.03639 | -0.0517 | 46.0401
15 | 1.6889 | 0.04013 | -0.0488 | 42.0857
15.5 | 1.7033 | 0.04391 | -0.0463 | 38.7907
16 | 1.7151 | 0.04812 | -0.044 | 35.6421
16.5 | 1.7224 | 0.05289 | -0.042 | 32.5657
17 | 1.729 | 0.05792 | -0.0403 | 29.8515
17.5 | 1.7279 | 0.06394 | -0.039 | 27.0238
18 | 1.7204 | 0.07085 | -0.0382 | 24.2823
18.5 | 1.7098 | 0.07846 | -0.038 | 21.792
19 | 1.6994 | 0.08627 | -0.0384 | 19.6986
19.5 | 1.6863 | 0.09471 | -0.0396 | 17.8049
20 | 1.6651 | 0.10448 | -0.0418 | 15.937

## 79. Re 5M Mach 0.50 (1)
BIGFOIL.COM POLAR EXPORT
NACA64A614
NACA64A614 |  |  |  | Cl Max: | 1.486 | at alpha= | 7 | deg
JavaFoil+Calcfoil stall+Eppler ext transition |  |  |  | L/D Max: | 160.288 | at alpha= | 4 | deg
Re: | 5000000 |  |  | Cd Min: | 0.00576 | at alpha= | -2 | deg
Mach: | 0.5 |  |  | Cl=0 at alpha= | -4.8333 | deg
|  |  |  | @ Cl=0.1, Cd= | 0.0073496
|  |  |  | @ Cl=0.4, Cd= | 0.0057611
|  |  |  | @ Cl=0.6, Cd= | 0.0059971
alpha (deg) | Cl | Cd | Cm | Cl/Cd
-20 | -0.848 | 0.15614 | -0.058 | -5.431
-19.5 | -0.822 | 0.15613 | -0.059 | -5.265
-19 | -0.794 | 0.15072 | -0.059 | -5.267
-18.5 | -0.765 | 0.14304 | -0.057 | -5.345
-18 | -0.737 | 0.14162 | -0.057 | -5.201
-17.5 | -0.709 | 0.13645 | -0.057 | -5.196
-17 | -0.682 | 0.13212 | -0.058 | -5.159
-16.5 | -0.655 | 0.12978 | -0.059 | -5.044
-16 | -0.626 | 0.12145 | -0.059 | -5.157
-15.5 | -0.597 | 0.11521 | -0.057 | -5.186
-15 | -0.57 | 0.11096 | -0.057 | -5.135
-14.5 | -0.542 | 0.1078 | -0.058 | -5.029
-14 | -0.514 | 0.10427 | -0.058 | -4.934
-13.5 | -0.486 | 0.10101 | -0.058 | -4.815
-13 | -0.458 | 0.09399 | -0.057 | -4.874
-12.5 | -0.43 | 0.08517 | -0.058 | -5.054
-12 | -0.403 | 0.07804 | -0.06 | -5.162
-11.5 | -0.375 | 0.07177 | -0.061 | -5.229
-11 | -0.346 | 0.08319 | -0.057 | -4.16
-10.5 | -0.318 | 0.07357 | -0.057 | -4.322
-10 | -0.29 | 0.06504 | -0.058 | -4.461
-9.5 | -0.263 | 0.05996 | -0.061 | -4.379
-9 | -0.236 | 0.05372 | -0.068 | -4.388
-8.5 | -0.206 | 0.05958 | -0.055 | -3.452
-8 | -0.26 | 0.05159 | -0.06 | -5.047
-7.5 | -0.253 | 0.04976 | -0.053 | -5.076
-7 | -0.272 | 0.0086 | -0.125 | -31.666
-6.5 | -0.217 | 0.00819 | -0.126 | -26.559
-6 | -0.156 | 0.00798 | -0.127 | -19.559
-5.5 | -0.091 | 0.00774 | -0.128 | -11.696
-5 | -0.023 | 0.00754 | -0.129 | -3.059
-4.5 | 0.046 | 0.00742 | -0.13 | 6.16
-4 | 0.115 | 0.00733 | -0.131 | 15.749
-3.5 | 0.186 | 0.00722 | -0.132 | 25.722
-3 | 0.256 | 0.00707 | -0.133 | 36.216
-2.5 | 0.327 | 0.00689 | -0.134 | 47.43
-2 | 0.398 | 0.00576 | -0.135 | 69.231
-1.5 | 0.469 | 0.0058 | -0.136 | 80.751
-1 | 0.539 | 0.00591 | -0.136 | 91.154
-0.5 | 0.609 | 0.00601 | -0.137 | 101.433
0 | 0.679 | 0.00611 | -0.138 | 111.147
0.5 | 0.749 | 0.00623 | -0.139 | 120.244
1 | 0.819 | 0.00635 | -0.14 | 128.957
1.5 | 0.889 | 0.00651 | -0.141 | 136.621
2 | 0.959 | 0.00667 | -0.142 | 143.83
2.5 | 1.029 | 0.00684 | -0.143 | 150.552
3 | 1.099 | 0.007 | -0.144 | 156.972
3.5 | 1.16 | 0.00727 | -0.145 | 159.63
4 | 1.226 | 0.00765 | -0.145 | 160.288
4.5 | 1.281 | 0.00938 | -0.145 | 136.595
5 | 1.334 | 0.01085 | -0.146 | 122.938
5.5 | 1.383 | 0.0139 | -0.146 | 99.525
6 | 1.428 | 0.01518 | -0.146 | 94.066
6.5 | 1.464 | 0.01654 | -0.147 | 88.496
7 | 1.486 | 0.01769 | -0.148 | 83.995
7.5 | 1.477 | 0.01901 | -0.148 | 77.69
8 | 1.398 | 0.02066 | -0.149 | 67.637
8.5 | 0.891 | 0.02405 | -0.148 | 37.047
9 | 0.926 | 0.02452 | -0.149 | 37.755
9.5 | 0.795 | 0.06886 | -0.078 | 11.542
10 | 0.987 | 0.0268 | -0.15 | 36.845
10.5 | 0.851 | 0.07501 | -0.084 | 11.349
11 | 0.881 | 0.07399 | -0.09 | 11.909
11.5 | 0.902 | 0.0835 | -0.08 | 10.799
12 | 0.93 | 0.09147 | -0.083 | 10.166

## 80. Re 5M Mach 0.50 (2)
BIGFOIL.COM POLAR EXPORT
NACA64A614
NACA64A614 |  |  |  | Cl Max: | 1.513 | at alpha= | 11 | deg
XFOIL ncrit=9 |  |  |  | L/D Max: | 164.799 | at alpha= | 3.5 | deg
Re: | 5000000 |  |  | Cd Min: | 0.15088 | at alpha= | 16 | deg
Mach: | 0.5 |  |  | Cl=0 at alpha= | -4.6523 | deg
|  |  |  | @ Cl=0.1, Cd= | 0.0064294
|  |  |  | @ Cl=0.4, Cd= | 0.0054335
|  |  |  | @ Cl=0.6, Cd= | 0.004955
alpha (deg) | Cl | Cd | Cm | Cl/Cd
-12.5 | -0.2244 | 0.10802 | -0.1021 | -2.0774
-12 | -0.2195 | 0.09942 | -0.1067 | -2.2078
-11.5 | -0.2256 | 0.08934 | -0.1123 | -2.5252
-11 | -0.2483 | 0.07738 | -0.1197 | -3.2088
-10.5 | -0.2639 | 0.06689 | -0.1269 | -3.9453
-10 | -0.2765 | 0.05672 | -0.1345 | -4.8748
-9.5 | -0.2816 | 0.04502 | -0.145 | -6.255
-9 | -0.3121 | 0.03328 | -0.157 | -9.378
-8.5 | -0.3411 | 0.02517 | -0.1621 | -13.5518
-8 | -0.3614 | 0.01565 | -0.1617 | -23.0927
-7.5 | -0.3202 | 0.01096 | -0.16 | -29.2153
-7 | -0.2656 | 0.00944 | -0.1561 | -28.1356
-6.5 | -0.2102 | 0.00848 | -0.1519 | -24.7877
-6 | -0.1529 | 0.00786 | -0.1482 | -19.4529
-5.5 | -0.0976 | 0.00729 | -0.1444 | -13.3882
-5 | -0.0402 | 0.00694 | -0.1412 | -5.7925
-4.5 | 0.0176 | 0.00669 | -0.1382 | 2.6308
-4 | 0.0758 | 0.00652 | -0.1356 | 11.6258
-3.5 | 0.1319 | 0.00631 | -0.1328 | 20.9033
-3 | 0.1884 | 0.00619 | -0.1302 | 30.4362
-2.5 | 0.2424 | 0.00603 | -0.1272 | 40.199
-2 | 0.2903 | 0.00588 | -0.1231 | 49.3707
-1.5 | 0.3389 | 0.00575 | -0.1192 | 58.9391
-1 | 0.3867 | 0.00552 | -0.1152 | 70.0543
0 | 0.4866 | 0.00487 | -0.1088 | 99.9179
0.5 | 0.5494 | 0.00491 | -0.1082 | 111.8941
1 | 0.6169 | 0.00497 | -0.1087 | 124.1247
1.5 | 0.6847 | 0.0051 | -0.1092 | 134.2549
2 | 0.7545 | 0.00527 | -0.1101 | 143.1689
2.5 | 0.8266 | 0.00547 | -0.1114 | 151.1152
3 | 0.9004 | 0.0057 | -0.113 | 157.9649
3.5 | 0.9822 | 0.00596 | -0.1163 | 164.7987
4 | 1.052 | 0.00652 | -0.117 | 161.3497
4.5 | 1.0992 | 0.0075 | -0.1135 | 146.56
5 | 1.1152 | 0.00949 | -0.1049 | 117.5132
5.5 | 1.1493 | 0.01094 | -0.0994 | 105.0548
6 | 1.1742 | 0.01284 | -0.0928 | 91.4486
6.5 | 1.211 | 0.01441 | -0.088 | 84.0389
7 | 1.2497 | 0.01599 | -0.0836 | 78.1551
7.5 | 1.2879 | 0.01773 | -0.0791 | 72.6396
8 | 1.326 | 0.01959 | -0.0747 | 67.6876
8.5 | 1.3648 | 0.02161 | -0.0706 | 63.1559
9 | 1.4083 | 0.02378 | -0.0676 | 59.222
9.5 | 1.4542 | 0.02657 | -0.0651 | 54.7309
10 | 1.482 | 0.02973 | -0.0601 | 49.8486
10.5 | 1.5031 | 0.03355 | -0.0549 | 44.8018
11 | 1.513 | 0.03839 | -0.0495 | 39.4113
11.5 | 1.5054 | 0.04482 | -0.0443 | 33.5877
12 | 1.4808 | 0.05291 | -0.0396 | 27.9871
12.5 | 1.4537 | 0.06175 | -0.0364 | 23.5417
13 | 1.4201 | 0.07184 | -0.0349 | 19.7675
13.5 | 1.3829 | 0.08322 | -0.0356 | 16.6174
14 | 1.3465 | 0.09545 | -0.0382 | 14.1069
14.5 | 1.312 | 0.10835 | -0.0427 | 12.1089
15 | 1.2782 | 0.12217 | -0.0491 | 10.4625
15.5 | 1.2487 | 0.13623 | -0.0568 | 9.1661
16 | 1.221 | 0.15088 | -0.0655 | 8.0925

## 81. Re 6M Mach 0.00 (1)
BIGFOIL.COM POLAR EXPORT
NACA64A614
NACA64A614 |  |  |  | Cl Max: | 1.578 | at alpha= | 11 | deg
JavaFoil+Calcfoil stall+Eppler ext transition |  |  |  | L/D Max: | 164.625 | at alpha= | 3.5 | deg
Re: | 6000000 |  |  | Cd Min: | 0.00535 | at alpha= | -2 | deg
Mach: | 0 |  |  | Cl=0 at alpha= | -4.8333 | deg
|  |  |  | @ Cl=0.1, Cd= | 0.0067216
|  |  |  | @ Cl=0.4, Cd= | 0.00535
|  |  |  | @ Cl=0.6, Cd= | 0.0055344
alpha (deg) | Cl | Cd | Cm | Cl/Cd
-17 | -0.597 | 0.1237 | -0.049 | -4.822
-16.5 | -0.605 | 0.11696 | -0.05 | -5.171
-16 | -0.611 | 0.11126 | -0.05 | -5.489
-15.5 | -0.615 | 0.10427 | -0.052 | -5.9
-15 | -0.617 | 0.09768 | -0.053 | -6.32
-14.5 | -0.618 | 0.09024 | -0.056 | -6.845
-14 | -0.614 | 0.08492 | -0.057 | -7.225
-13.5 | -0.608 | 0.07898 | -0.059 | -7.693
-13 | -0.602 | 0.06995 | -0.064 | -8.601
-12.5 | -0.6 | 0.05535 | -0.073 | -10.848
-12 | -0.637 | 0.02113 | -0.091 | -30.159
-11.5 | -0.63 | 0.01445 | -0.095 | -43.583
-11 | -0.622 | 0.01043 | -0.1 | -59.67
-10.5 | -0.596 | 0.00913 | -0.102 | -65.319
-10 | -0.557 | 0.00864 | -0.103 | -64.45
-9.5 | -0.514 | 0.00834 | -0.104 | -61.563
-9 | -0.466 | 0.00807 | -0.105 | -57.736
-8.5 | -0.416 | 0.00785 | -0.106 | -53.011
-8 | -0.364 | 0.00767 | -0.107 | -47.495
-7.5 | -0.31 | 0.00749 | -0.107 | -41.393
-7 | -0.254 | 0.00733 | -0.108 | -34.722
-6.5 | -0.197 | 0.00721 | -0.109 | -27.396
-6 | -0.139 | 0.00708 | -0.11 | -19.673
-5.5 | -0.08 | 0.00701 | -0.111 | -11.422
-5 | -0.02 | 0.00691 | -0.112 | -2.931
-4.5 | 0.04 | 0.00682 | -0.112 | 5.855
-4 | 0.101 | 0.00672 | -0.113 | 14.96
-3.5 | 0.161 | 0.00662 | -0.114 | 24.387
-3 | 0.222 | 0.00646 | -0.115 | 34.421
-2.5 | 0.283 | 0.00577 | -0.116 | 49.083
-2 | 0.345 | 0.00535 | -0.117 | 64.544
-1.5 | 0.406 | 0.00535 | -0.117 | 75.899
-1 | 0.467 | 0.00543 | -0.118 | 85.988
-0.5 | 0.528 | 0.00548 | -0.119 | 96.228
0 | 0.588 | 0.00556 | -0.12 | 105.886
0.5 | 0.649 | 0.00543 | -0.121 | 119.444
1 | 0.71 | 0.00552 | -0.121 | 128.602
1.5 | 0.77 | 0.00561 | -0.122 | 137.29
2 | 0.831 | 0.00586 | -0.123 | 141.728
2.5 | 0.891 | 0.00579 | -0.124 | 153.912
3 | 0.952 | 0.00591 | -0.124 | 161.134
3.5 | 1.007 | 0.00612 | -0.125 | 164.625
4 | 1.066 | 0.00671 | -0.126 | 158.752
4.5 | 1.123 | 0.00769 | -0.127 | 145.948
5 | 1.179 | 0.00845 | -0.127 | 139.444
5.5 | 1.233 | 0.00975 | -0.128 | 126.398
6 | 1.283 | 0.01056 | -0.129 | 121.422
6.5 | 1.328 | 0.01192 | -0.129 | 111.39
7 | 1.373 | 0.01261 | -0.129 | 108.96
7.5 | 1.415 | 0.01325 | -0.13 | 106.835
8 | 1.453 | 0.01384 | -0.13 | 105.013
8.5 | 1.487 | 0.01437 | -0.131 | 103.509
9 | 1.517 | 0.01506 | -0.131 | 100.728
9.5 | 1.542 | 0.01574 | -0.132 | 97.97
10 | 1.562 | 0.0164 | -0.132 | 95.211
10.5 | 1.575 | 0.01714 | -0.133 | 91.925
11 | 1.578 | 0.01793 | -0.133 | 88.037
11.5 | 1.574 | 0.01884 | -0.134 | 83.573
12 | 1.564 | 0.01982 | -0.134 | 78.876
12.5 | 1.547 | 0.02089 | -0.134 | 74.013
13 | 1.521 | 0.02229 | -0.135 | 68.267
13.5 | 1.492 | 0.02358 | -0.135 | 63.251
14 | 1.458 | 0.0245 | -0.135 | 59.525
14.5 | 1.42 | 0.02633 | -0.135 | 53.918
15 | 1.377 | 0.02827 | -0.135 | 48.72
15.5 | 1.331 | 0.03039 | -0.135 | 43.816
16 | 1.28 | 0.03341 | -0.135 | 38.317

## 82. Re 6M Mach 0.00 (2)
BIGFOIL.COM POLAR EXPORT
NACA64A614
NACA64A614 |  |  |  | Cl Max: | 1.8222 | at alpha= | 19.5 | deg
XFOIL ncrit=9 |  |  |  | L/D Max: | 162.194 | at alpha= | 3.5 | deg
Re: | 6000000 |  |  | Cd Min: | 0.06751 | at alpha= | 20 | deg
Mach: | 0 |  |  | Cl=0 at alpha= | -4.8298 | deg
|  |  |  | @ Cl=0.1, Cd= | 0.0057549
|  |  |  | @ Cl=0.4, Cd= | 0.0046685
|  |  |  | @ Cl=0.6, Cd= | 0.0044463
alpha (deg) | Cl | Cd | Cm | Cl/Cd
-20 | -1.3192 | 0.04223 | -0.1093 | -31.2385
-19.5 | -1.3344 | 0.03553 | -0.1123 | -37.557
-19 | -1.3136 | 0.03054 | -0.1182 | -43.0124
-18.5 | -1.2933 | 0.02658 | -0.1215 | -48.6569
-18 | -1.2762 | 0.02353 | -0.1226 | -54.2371
-17.5 | -1.2624 | 0.02044 | -0.1232 | -61.7613
-17 | -1.2418 | 0.01856 | -0.1218 | -66.9073
-16.5 | -1.217 | 0.01718 | -0.1191 | -70.8382
-16 | -1.1797 | 0.016 | -0.1178 | -73.7313
-15.5 | -1.1368 | 0.01501 | -0.1172 | -75.7362
-15 | -1.0909 | 0.0142 | -0.1167 | -76.8239
-14.5 | -1.0438 | 0.01339 | -0.1164 | -77.9537
-14 | -0.996 | 0.0125 | -0.1162 | -79.68
-13.5 | -0.947 | 0.01179 | -0.116 | -80.3223
-13 | -0.8953 | 0.01123 | -0.116 | -79.724
-12.5 | -0.8424 | 0.01072 | -0.1162 | -78.5821
-12 | -0.7884 | 0.01024 | -0.1166 | -76.9922
-11.5 | -0.7368 | 0.00961 | -0.1165 | -76.6701
-11 | -0.6824 | 0.00915 | -0.1169 | -74.5792
-10.5 | -0.6258 | 0.00877 | -0.1176 | -71.3569
-10 | -0.5702 | 0.00838 | -0.1181 | -68.043
-9.5 | -0.5108 | 0.00815 | -0.1193 | -62.6748
-9 | -0.449 | 0.00772 | -0.1212 | -58.1606
-8.5 | -0.3914 | 0.00736 | -0.1221 | -53.1793
-8 | -0.3351 | 0.0071 | -0.1225 | -47.1972
-7.5 | -0.28 | 0.00689 | -0.1227 | -40.6386
-7 | -0.2256 | 0.00672 | -0.1227 | -33.5714
-6.5 | -0.1727 | 0.00653 | -0.1223 | -26.4472
-6 | -0.1213 | 0.00632 | -0.1216 | -19.193
-5.5 | -0.0695 | 0.00617 | -0.1209 | -11.2642
-5 | -0.0176 | 0.00605 | -0.1202 | -2.9091
-4.5 | 0.0341 | 0.00592 | -0.1195 | 5.7601
-4 | 0.0851 | 0.00579 | -0.1186 | 14.6978
-3.5 | 0.136 | 0.00567 | -0.1177 | 23.9859
-3 | 0.1862 | 0.00555 | -0.1166 | 33.5495
-2.5 | 0.2359 | 0.00545 | -0.1154 | 43.2844
-2 | 0.2848 | 0.00531 | -0.114 | 53.6347
-1.5 | 0.3324 | 0.0051 | -0.1124 | 65.1765
-1 | 0.378 | 0.00487 | -0.1104 | 77.6181
-0.5 | 0.4195 | 0.00449 | -0.1075 | 93.4298
0 | 0.4666 | 0.00436 | -0.1058 | 107.0183
0.5 | 0.5169 | 0.00438 | -0.1048 | 118.0137
1 | 0.5667 | 0.00442 | -0.1036 | 128.2127
1.5 | 0.6173 | 0.00446 | -0.1026 | 138.4081
2 | 0.6674 | 0.00459 | -0.1016 | 145.4031
2.5 | 0.7205 | 0.00473 | -0.1013 | 152.3256
3 | 0.7767 | 0.00491 | -0.1017 | 158.1874
3.5 | 0.8353 | 0.00515 | -0.1028 | 162.1942
4 | 0.8911 | 0.00589 | -0.1037 | 151.2903
4.5 | 0.958 | 0.00685 | -0.1074 | 139.854
5 | 1.0017 | 0.00785 | -0.1058 | 127.6051
5.5 | 1.0473 | 0.00853 | -0.1045 | 122.7784
6 | 1.0898 | 0.00925 | -0.1025 | 117.8162
6.5 | 1.1323 | 0.0099 | -0.1005 | 114.3737
7 | 1.1758 | 0.01046 | -0.0988 | 112.4092
7.5 | 1.2172 | 0.0111 | -0.0968 | 109.6577
8 | 1.2596 | 0.01168 | -0.095 | 107.8425
8.5 | 1.3004 | 0.01232 | -0.0931 | 105.5519
9 | 1.3417 | 0.013 | -0.0914 | 103.2077
9.5 | 1.3983 | 0.0136 | -0.0932 | 102.8162
10 | 1.4328 | 0.01449 | -0.0904 | 98.882
10.5 | 1.4675 | 0.0154 | -0.0877 | 95.2922
11 | 1.5015 | 0.01638 | -0.085 | 91.6667
11.5 | 1.5318 | 0.01759 | -0.082 | 87.0836
12 | 1.5626 | 0.0188 | -0.0792 | 83.117
12.5 | 1.593 | 0.02007 | -0.0764 | 79.3722
13 | 1.6214 | 0.02151 | -0.0736 | 75.3789
13.5 | 1.644 | 0.02334 | -0.0703 | 70.437
14 | 1.6688 | 0.02514 | -0.0675 | 66.3803
14.5 | 1.6927 | 0.02706 | -0.0649 | 62.5536
15 | 1.7144 | 0.02924 | -0.0622 | 58.632
15.5 | 1.7348 | 0.03163 | -0.0598 | 54.8467
16 | 1.7511 | 0.03443 | -0.0572 | 50.8597
16.5 | 1.7653 | 0.03755 | -0.0548 | 47.012
17 | 1.7808 | 0.04068 | -0.0528 | 43.7758
17.5 | 1.795 | 0.044 | -0.051 | 40.7955
18 | 1.8066 | 0.0477 | -0.0493 | 37.8742
18.5 | 1.8151 | 0.0518 | -0.0478 | 35.0405
19 | 1.82 | 0.05641 | -0.0465 | 32.2638
19.5 | 1.8222 | 0.06147 | -0.0455 | 29.6437
20 | 1.817 | 0.06751 | -0.0448 | 26.9145

## 83. Re 6M Mach 0.10 (1)
BIGFOIL.COM POLAR EXPORT
NACA64A614
NACA64A614 |  |  |  | Cl Max: | 1.573 | at alpha= | 11 | deg
JavaFoil+Calcfoil stall+Eppler ext transition |  |  |  | L/D Max: | 164.501 | at alpha= | 3.5 | deg
Re: | 6000000 |  |  | Cd Min: | 0.00536 | at alpha= | -2 | deg
Mach: | 0.1 |  |  | Cl=0 at alpha= | -4.8333 | deg
|  |  |  | @ Cl=0.1, Cd= | 0.0067318
|  |  |  | @ Cl=0.4, Cd= | 0.0053687
|  |  |  | @ Cl=0.6, Cd= | 0.0055608
alpha (deg) | Cl | Cd | Cm | Cl/Cd
-16.5 | -0.576 | 0.11921 | -0.049 | -4.833
-16 | -0.585 | 0.11275 | -0.049 | -5.191
-15.5 | -0.593 | 0.10649 | -0.05 | -5.564
-15 | -0.597 | 0.09982 | -0.052 | -5.985
-14.5 | -0.6 | 0.09333 | -0.054 | -6.425
-14 | -0.6 | 0.08594 | -0.057 | -6.979
-13.5 | -0.595 | 0.08096 | -0.058 | -7.352
-13 | -0.59 | 0.07362 | -0.062 | -8.008
-12.5 | -0.583 | 0.06407 | -0.067 | -9.103
-12 | -0.605 | 0.03448 | -0.084 | -17.542
-11.5 | -0.622 | 0.01562 | -0.095 | -39.84
-11 | -0.603 | 0.01277 | -0.097 | -47.225
-10.5 | -0.595 | 0.00922 | -0.103 | -64.527
-10 | -0.557 | 0.00866 | -0.104 | -64.242
-9.5 | -0.514 | 0.00837 | -0.105 | -61.462
-9 | -0.467 | 0.00809 | -0.105 | -57.716
-8.5 | -0.417 | 0.00791 | -0.106 | -52.795
-8 | -0.365 | 0.00768 | -0.107 | -47.568
-7.5 | -0.311 | 0.00751 | -0.108 | -41.47
-7 | -0.255 | 0.00734 | -0.109 | -34.809
-6.5 | -0.198 | 0.00722 | -0.11 | -27.465
-6 | -0.14 | 0.00712 | -0.111 | -19.636
-5.5 | -0.08 | 0.00702 | -0.111 | -11.446
-5 | -0.02 | 0.00692 | -0.112 | -2.942
-4.5 | 0.04 | 0.00684 | -0.113 | 5.874
-4 | 0.101 | 0.00673 | -0.114 | 15.012
-3.5 | 0.162 | 0.00664 | -0.115 | 24.435
-3 | 0.223 | 0.00649 | -0.116 | 34.406
-2.5 | 0.285 | 0.0058 | -0.116 | 49.126
-2 | 0.347 | 0.00536 | -0.117 | 64.753
-1.5 | 0.408 | 0.00537 | -0.118 | 75.956
-1 | 0.469 | 0.00544 | -0.119 | 86.31
-0.5 | 0.53 | 0.00549 | -0.12 | 96.609
0 | 0.591 | 0.00558 | -0.12 | 105.878
0.5 | 0.652 | 0.00545 | -0.121 | 119.737
1 | 0.713 | 0.00553 | -0.122 | 128.902
1.5 | 0.774 | 0.00562 | -0.123 | 137.747
2 | 0.835 | 0.00588 | -0.124 | 141.963
2.5 | 0.896 | 0.0058 | -0.124 | 154.381
3 | 0.956 | 0.00592 | -0.125 | 161.595
3.5 | 1.012 | 0.00615 | -0.126 | 164.501
4 | 1.071 | 0.00677 | -0.127 | 158.17
4.5 | 1.128 | 0.00774 | -0.127 | 145.851
5 | 1.184 | 0.00853 | -0.128 | 138.775
5.5 | 1.239 | 0.00983 | -0.129 | 126.064
6 | 1.288 | 0.0107 | -0.129 | 120.306
6.5 | 1.333 | 0.01204 | -0.129 | 110.76
7 | 1.379 | 0.01271 | -0.13 | 108.421
7.5 | 1.42 | 0.01337 | -0.13 | 106.237
8 | 1.458 | 0.01398 | -0.131 | 104.27
8.5 | 1.491 | 0.01452 | -0.131 | 102.693
9 | 1.519 | 0.01523 | -0.132 | 99.782
9.5 | 1.543 | 0.01593 | -0.132 | 96.876
10 | 1.561 | 0.01665 | -0.133 | 93.726
10.5 | 1.572 | 0.01748 | -0.133 | 89.922
11 | 1.573 | 0.0182 | -0.134 | 86.43
11.5 | 1.565 | 0.01914 | -0.134 | 81.786
12 | 1.55 | 0.0203 | -0.135 | 76.363
12.5 | 1.528 | 0.02156 | -0.135 | 70.866
13 | 1.498 | 0.02287 | -0.135 | 65.475
13.5 | 1.463 | 0.02413 | -0.135 | 60.637
14 | 1.423 | 0.02555 | -0.135 | 55.695
14.5 | 1.379 | 0.02733 | -0.136 | 50.451
15 | 1.33 | 0.02942 | -0.136 | 45.221
15.5 | 1.279 | 0.03136 | -0.136 | 40.779
16 | 1.217 | 0.03566 | -0.135 | 34.138

## 84. Re 6M Mach 0.10 (2)
BIGFOIL.COM POLAR EXPORT
NACA64A614
NACA64A614 |  |  |  | Cl Max: | 1.809 | at alpha= | 19 | deg
XFOIL ncrit=9 |  |  |  | L/D Max: | 162.81 | at alpha= | 3.5 | deg
Re: | 6000000 |  |  | Cd Min: | 0.07137 | at alpha= | 20 | deg
Mach: | 0.1 |  |  | Cl=0 at alpha= | -4.8237 | deg
|  |  |  | @ Cl=0.1, Cd= | 0.0057715
|  |  |  | @ Cl=0.4, Cd= | 0.0047005
|  |  |  | @ Cl=0.6, Cd= | 0.0044555
alpha (deg) | Cl | Cd | Cm | Cl/Cd
-20 | -1.2359 | 0.05531 | -0.1044 | -22.345
-19.5 | -1.2802 | 0.04388 | -0.1113 | -29.175
-19 | -1.29 | 0.03645 | -0.1167 | -35.3909
-18.5 | -1.2778 | 0.03054 | -0.1224 | -41.8402
-17.5 | -1.2491 | 0.02312 | -0.126 | -54.0268
-17 | -1.2277 | 0.02059 | -0.1265 | -59.626
-16.5 | -1.2104 | 0.01844 | -0.1246 | -65.6399
-16 | -1.1845 | 0.01701 | -0.1216 | -69.6355
-15.5 | -1.1441 | 0.01571 | -0.1206 | -72.8262
-15 | -1.0997 | 0.01472 | -0.1198 | -74.7079
-14.5 | -1.0523 | 0.01387 | -0.1192 | -75.8688
-14 | -1.0035 | 0.013 | -0.1189 | -77.1923
-13.5 | -0.955 | 0.01215 | -0.1183 | -78.6008
-13 | -0.9035 | 0.01148 | -0.1182 | -78.7021
-12.5 | -0.8501 | 0.01093 | -0.1182 | -77.7768
-12 | -0.7956 | 0.01041 | -0.1184 | -76.4265
-11.5 | -0.7428 | 0.00982 | -0.1183 | -75.6415
-11 | -0.6883 | 0.00928 | -0.1184 | -74.1703
-10.5 | -0.6312 | 0.00889 | -0.119 | -71.0011
-10 | -0.5753 | 0.00847 | -0.1194 | -67.9221
-9.5 | -0.5154 | 0.00822 | -0.1205 | -62.7007
-9 | -0.4531 | 0.00786 | -0.1222 | -57.6463
-8.5 | -0.3947 | 0.00741 | -0.1231 | -53.2659
-8 | -0.3379 | 0.00714 | -0.1235 | -47.3249
-7.5 | -0.2823 | 0.00692 | -0.1236 | -40.7948
-7 | -0.2276 | 0.00675 | -0.1235 | -33.7185
-6.5 | -0.174 | 0.00657 | -0.1232 | -26.484
-6 | -0.1225 | 0.00634 | -0.1223 | -19.3218
-5.5 | -0.0704 | 0.00619 | -0.1216 | -11.3732
-5 | -0.0183 | 0.00607 | -0.1209 | -3.0148
-4.5 | 0.0336 | 0.00594 | -0.1201 | 5.6566
-4 | 0.0848 | 0.00581 | -0.1191 | 14.5955
-3.5 | 0.1361 | 0.00568 | -0.1182 | 23.9613
-3 | 0.1867 | 0.00557 | -0.1171 | 33.5189
-2.5 | 0.2366 | 0.00546 | -0.1159 | 43.3333
-2 | 0.2856 | 0.00533 | -0.1144 | 53.5835
-1.5 | 0.3334 | 0.00513 | -0.1128 | 64.9903
-1 | 0.3791 | 0.00489 | -0.1107 | 77.5256
-0.5 | 0.421 | 0.00451 | -0.1079 | 93.3481
0 | 0.468 | 0.00437 | -0.1061 | 107.0938
0.5 | 0.5184 | 0.00439 | -0.105 | 118.0866
1 | 0.5675 | 0.00443 | -0.1036 | 128.1038
1.5 | 0.6184 | 0.00447 | -0.1026 | 138.3445
2 | 0.6696 | 0.00459 | -0.1017 | 145.8824
2.5 | 0.7237 | 0.00474 | -0.1015 | 152.6793
3 | 0.7806 | 0.00492 | -0.1021 | 158.6585
3.5 | 0.8401 | 0.00516 | -0.1033 | 162.8101
4 | 0.8965 | 0.00592 | -0.1042 | 151.4358
4.5 | 0.9627 | 0.00688 | -0.1077 | 139.9273
5 | 1.0056 | 0.0079 | -0.1058 | 127.2911
5.5 | 1.0514 | 0.00857 | -0.1044 | 122.6838
7 | 1.179 | 0.01057 | -0.0983 | 111.5421
7.5 | 1.2205 | 0.01122 | -0.0962 | 108.779
8 | 1.263 | 0.01182 | -0.0944 | 106.8528
8.5 | 1.3041 | 0.01249 | -0.0924 | 104.4115
9 | 1.345 | 0.0132 | -0.0906 | 101.8939
10 | 1.4359 | 0.01478 | -0.0892 | 97.1516
10.5 | 1.4711 | 0.01572 | -0.0865 | 93.5814
11 | 1.5045 | 0.01677 | -0.0837 | 89.7138
11.5 | 1.5343 | 0.01806 | -0.0805 | 84.9557
12 | 1.5654 | 0.0193 | -0.0776 | 81.1088
12.5 | 1.5948 | 0.0207 | -0.0747 | 77.0435
13 | 1.6224 | 0.02224 | -0.0718 | 72.9496
13.5 | 1.6441 | 0.02424 | -0.0683 | 67.8259
14 | 1.6703 | 0.02604 | -0.0656 | 64.1436
14.5 | 1.694 | 0.02808 | -0.0629 | 60.3276
15 | 1.7151 | 0.03044 | -0.0603 | 56.3436
15.5 | 1.7339 | 0.03307 | -0.0576 | 52.4312
16 | 1.7482 | 0.03619 | -0.055 | 48.3062
16.5 | 1.7648 | 0.03925 | -0.0528 | 44.9631
17 | 1.7801 | 0.0425 | -0.0508 | 41.8847
17.5 | 1.7914 | 0.04627 | -0.0489 | 38.7162
18 | 1.8008 | 0.05036 | -0.0473 | 35.7585
18.5 | 1.8067 | 0.05488 | -0.0458 | 32.9209
19 | 1.809 | 0.05999 | -0.0446 | 30.155
19.5 | 1.8066 | 0.06575 | -0.0437 | 27.4768
20 | 1.8071 | 0.07137 | -0.0433 | 25.3202

## 85. Re 6M Mach 0.25 (1)
BIGFOIL.COM POLAR EXPORT
NACA64A614
NACA64A614 |  |  |  | Cl Max: | 1.545 | at alpha= | 10 | deg
JavaFoil+Calcfoil stall+Eppler ext transition |  |  |  | L/D Max: | 165.139 | at alpha= | 3.5 | deg
Re: | 6000000 |  |  | Cd Min: | 0.00541 | at alpha= | -2 | deg
Mach: | 0.25 |  |  | Cl=0 at alpha= | -4.8307 | deg
|  |  |  | @ Cl=0.1, Cd= | 0.0068076
|  |  |  | @ Cl=0.4, Cd= | 0.005424
|  |  |  | @ Cl=0.6, Cd= | 0.0056124
alpha (deg) | Cl | Cd | Cm | Cl/Cd
-15 | -0.427 | 0.11445 | -0.047 | -3.728
-14.5 | -0.455 | 0.10418 | -0.049 | -4.372
-14 | -0.479 | 0.09864 | -0.05 | -4.851
-13.5 | -0.497 | 0.08965 | -0.053 | -5.543
-13 | -0.509 | 0.08329 | -0.055 | -6.111
-12.5 | -0.514 | 0.07794 | -0.056 | -6.599
-12 | -0.515 | 0.07088 | -0.06 | -7.269
-11.5 | -0.509 | 0.06528 | -0.063 | -7.801
-11 | -0.507 | 0.05181 | -0.074 | -9.78
-10.5 | -0.549 | 0.01507 | -0.099 | -36.455
-10 | -0.551 | 0.00932 | -0.107 | -59.086
-9.5 | -0.514 | 0.00885 | -0.108 | -58.022
-9 | -0.47 | 0.00841 | -0.108 | -55.827
-8.5 | -0.422 | 0.00818 | -0.109 | -51.575
-8 | -0.371 | 0.00789 | -0.11 | -46.99
-7.5 | -0.317 | 0.00766 | -0.111 | -41.358
-7 | -0.261 | 0.0075 | -0.112 | -34.788
-6.5 | -0.203 | 0.00735 | -0.113 | -27.57
-6 | -0.143 | 0.00721 | -0.114 | -19.847
-5.5 | -0.082 | 0.0071 | -0.114 | -11.606
-5 | -0.021 | 0.00699 | -0.115 | -2.986
-4.5 | 0.041 | 0.00692 | -0.116 | 5.956
-4 | 0.104 | 0.0068 | -0.117 | 15.245
-3.5 | 0.167 | 0.00673 | -0.118 | 24.761
-3 | 0.23 | 0.00659 | -0.119 | 34.809
-2.5 | 0.293 | 0.00587 | -0.12 | 49.863
-2 | 0.356 | 0.00541 | -0.12 | 65.911
-1.5 | 0.419 | 0.00543 | -0.121 | 77.263
-1 | 0.482 | 0.00549 | -0.122 | 87.753
-0.5 | 0.545 | 0.00556 | -0.123 | 97.97
0 | 0.608 | 0.00562 | -0.124 | 108.042
0.5 | 0.67 | 0.00552 | -0.125 | 121.388
1 | 0.733 | 0.00561 | -0.125 | 130.724
1.5 | 0.796 | 0.0057 | -0.126 | 139.462
2 | 0.858 | 0.00582 | -0.127 | 147.411
2.5 | 0.92 | 0.00591 | -0.128 | 155.82
3 | 0.983 | 0.00604 | -0.129 | 162.728
3.5 | 1.04 | 0.0063 | -0.129 | 165.139
4 | 1.1 | 0.00703 | -0.13 | 156.433
4.5 | 1.159 | 0.00808 | -0.131 | 143.301
5 | 1.215 | 0.00897 | -0.132 | 135.488
5.5 | 1.27 | 0.01041 | -0.132 | 122
6 | 1.315 | 0.0117 | -0.132 | 112.373
6.5 | 1.361 | 0.01263 | -0.133 | 107.777
7 | 1.406 | 0.01337 | -0.133 | 105.117
7.5 | 1.446 | 0.01412 | -0.134 | 102.387
8 | 1.479 | 0.01478 | -0.134 | 100.08
8.5 | 1.507 | 0.01548 | -0.135 | 97.377
9 | 1.527 | 0.01626 | -0.135 | 93.923
9.5 | 1.541 | 0.0171 | -0.136 | 90.111
10 | 1.545 | 0.01797 | -0.136 | 85.99
10.5 | 1.54 | 0.01893 | -0.137 | 81.341
11 | 1.516 | 0.02004 | -0.137 | 75.651
11.5 | 1.48 | 0.02135 | -0.137 | 69.312
12 | 1.43 | 0.02276 | -0.138 | 62.813
12.5 | 1.369 | 0.02445 | -0.138 | 55.997
13 | 1.297 | 0.02645 | -0.138 | 49.03
13.5 | 1.213 | 0.02899 | -0.138 | 41.842
14 | 1.115 | 0.03254 | -0.137 | 34.264
14.5 | 0.952 | 0.05819 | -0.123 | 16.365
15 | 0.788 | 0.10686 | -0.089 | 7.37

## 86. Re 6M Mach 0.25 (2)
BIGFOIL.COM POLAR EXPORT
NACA64A614
NACA64A614 |  |  |  | Cl Max: | 1.7536 | at alpha= | 17.5 | deg
XFOIL ncrit=9 |  |  |  | L/D Max: | 164.753 | at alpha= | 3.5 | deg
Re: | 6000000 |  |  | Cd Min: | 0.20616 | at alpha= | -20 | deg
Mach: | 0.25 |  |  | Cl=0 at alpha= | -4.7935 | deg
|  |  |  | @ Cl=0.1, Cd= | 0.0058588
|  |  |  | @ Cl=0.4, Cd= | 0.0048573
|  |  |  | @ Cl=0.6, Cd= | 0.0044993
alpha (deg) | Cl | Cd | Cm | Cl/Cd
-20 | -0.4993 | 0.20616 | -0.0255 | -2.4219
-19.5 | -0.4987 | 0.19449 | -0.0306 | -2.5641
-18.5 | -0.4815 | 0.17493 | -0.0417 | -2.7525
-18 | -0.5113 | 0.15503 | -0.0525 | -3.2981
-17.5 | -0.6032 | 0.12513 | -0.0701 | -4.8206
-17 | -1.0155 | 0.05195 | -0.1228 | -19.5476
-16.5 | -1.0633 | 0.03969 | -0.132 | -26.7901
-16 | -1.0848 | 0.0316 | -0.1371 | -34.3291
-15.5 | -1.0939 | 0.02541 | -0.1401 | -43.05
-14.5 | -1.0639 | 0.01894 | -0.1386 | -56.1721
-14 | -1.0369 | 0.01659 | -0.1353 | -62.5015
-13.5 | -0.9919 | 0.01505 | -0.1333 | -65.907
-13 | -0.9423 | 0.01378 | -0.1317 | -68.3817
-12.5 | -0.8897 | 0.01266 | -0.1304 | -70.2765
-12 | -0.8346 | 0.01172 | -0.1293 | -71.2116
-11.5 | -0.7782 | 0.01098 | -0.1284 | -70.8743
-11 | -0.7195 | 0.0104 | -0.1278 | -69.1827
-10.5 | -0.6616 | 0.00966 | -0.1273 | -68.4886
-10 | -0.603 | 0.00909 | -0.1269 | -66.3366
-9.5 | -0.5405 | 0.00874 | -0.1273 | -61.8421
-9 | -0.4771 | 0.00832 | -0.128 | -57.3438
-8.5 | -0.412 | 0.00784 | -0.1292 | -52.551
-8 | -0.3532 | 0.00743 | -0.1291 | -47.537
-7.5 | -0.2952 | 0.00716 | -0.1289 | -41.2291
-7 | -0.2384 | 0.00694 | -0.1284 | -34.3516
-6.5 | -0.1825 | 0.00675 | -0.1277 | -27.037
-6 | -0.1289 | 0.00651 | -0.1266 | -19.8003
-5.5 | -0.0757 | 0.00629 | -0.1255 | -12.035
-5 | -0.0221 | 0.00615 | -0.1244 | -3.5935
-4.5 | 0.0314 | 0.00603 | -0.1234 | 5.2073
-4 | 0.0836 | 0.00589 | -0.1221 | 14.1935
-3.5 | 0.1362 | 0.00579 | -0.121 | 23.5233
-3 | 0.1881 | 0.00564 | -0.1197 | 33.3511
-2.5 | 0.2398 | 0.00553 | -0.1184 | 43.3635
-2 | 0.29 | 0.00539 | -0.1168 | 53.8033
-1.5 | 0.3382 | 0.00522 | -0.1148 | 64.7893
-1 | 0.3844 | 0.00499 | -0.1124 | 77.0341
-0.5 | 0.4279 | 0.00462 | -0.1095 | 92.619
0 | 0.4731 | 0.0044 | -0.1069 | 107.5227
0.5 | 0.5218 | 0.00442 | -0.105 | 118.0543
1 | 0.5734 | 0.00446 | -0.1037 | 128.565
1.5 | 0.6276 | 0.00454 | -0.1031 | 138.2379
2 | 0.6843 | 0.00466 | -0.103 | 146.8455
2.5 | 0.7424 | 0.00483 | -0.1033 | 153.706
3 | 0.8033 | 0.00502 | -0.1043 | 160.0199
3.5 | 0.8666 | 0.00526 | -0.1058 | 164.7529
4 | 0.931 | 0.00609 | -0.1081 | 152.8736
4.5 | 0.9875 | 0.00704 | -0.1088 | 140.2699
5 | 1.027 | 0.00817 | -0.1059 | 125.7038
5.5 | 1.0726 | 0.00886 | -0.1039 | 121.0609
6 | 1.1113 | 0.00976 | -0.1006 | 113.8627
6.5 | 1.1546 | 0.01046 | -0.0983 | 110.3824
7 | 1.1962 | 0.01121 | -0.0957 | 106.7083
7.5 | 1.2373 | 0.012 | -0.093 | 103.1083
8 | 1.2798 | 0.01273 | -0.0907 | 100.5342
8.5 | 1.3203 | 0.01359 | -0.0881 | 97.1523
9 | 1.3608 | 0.0145 | -0.0857 | 93.8483
9.5 | 1.4173 | 0.01536 | -0.0866 | 92.2721
10 | 1.4524 | 0.01651 | -0.0833 | 87.9709
10.5 | 1.4857 | 0.01781 | -0.0799 | 83.4194
11 | 1.5175 | 0.01925 | -0.0764 | 78.8312
11.5 | 1.5493 | 0.02075 | -0.073 | 74.6651
12 | 1.5781 | 0.02249 | -0.0695 | 70.169
12.5 | 1.6027 | 0.02459 | -0.0658 | 65.1769
13 | 1.6294 | 0.0267 | -0.0625 | 61.0262
13.5 | 1.6531 | 0.02912 | -0.0592 | 56.7685
14 | 1.6752 | 0.03181 | -0.056 | 52.6627
14.5 | 1.6926 | 0.03498 | -0.0529 | 48.3877
15 | 1.7094 | 0.03835 | -0.0499 | 44.5737
15.5 | 1.7264 | 0.04187 | -0.0474 | 41.2324
16 | 1.7388 | 0.04591 | -0.0449 | 37.8741
16.5 | 1.7451 | 0.05071 | -0.0427 | 34.4133
17 | 1.7505 | 0.05574 | -0.0407 | 31.4047
17.5 | 1.7536 | 0.06125 | -0.0393 | 28.6302
18 | 1.7536 | 0.06723 | -0.0382 | 26.0836
18.5 | 1.7462 | 0.07429 | -0.0377 | 23.5052
19 | 1.7378 | 0.08172 | -0.0378 | 21.2653
19.5 | 1.7255 | 0.08981 | -0.0385 | 19.2128
20 | 1.7069 | 0.09903 | -0.0401 | 17.2362

## 87. Re 6M Mach 0.50 (1)
BIGFOIL.COM POLAR EXPORT
NACA64A614
NACA64A614 |  |  |  | Cl Max: | 1.487 | at alpha= | 7 | deg
JavaFoil+Calcfoil stall+Eppler ext transition |  |  |  | L/D Max: | 164.95 | at alpha= | 3.5 | deg
Re: | 6000000 |  |  | Cd Min: | 0.00572 | at alpha= | -1.5 | deg
Mach: | 0.5 |  |  | Cl=0 at alpha= | -4.8333 | deg
|  |  |  | @ Cl=0.1, Cd= | 0.0071804
|  |  |  | @ Cl=0.4, Cd= | 0.0059435
|  |  |  | @ Cl=0.6, Cd= | 0.0058584
alpha (deg) | Cl | Cd | Cm | Cl/Cd
-20 | -0.848 | 0.15424 | -0.058 | -5.499
-19.5 | -0.822 | 0.15286 | -0.059 | -5.379
-19 | -0.794 | 0.14714 | -0.059 | -5.398
-18.5 | -0.765 | 0.14082 | -0.058 | -5.434
-18 | -0.737 | 0.13872 | -0.057 | -5.312
-17.5 | -0.709 | 0.13361 | -0.058 | -5.309
-17 | -0.682 | 0.1293 | -0.058 | -5.274
-16.5 | -0.655 | 0.12916 | -0.059 | -5.069
-16 | -0.627 | 0.1194 | -0.059 | -5.249
-15.5 | -0.598 | 0.11395 | -0.058 | -5.247
-15 | -0.57 | 0.1041 | -0.058 | -5.478
-14.5 | -0.543 | 0.09744 | -0.059 | -5.568
-14 | -0.515 | 0.09169 | -0.059 | -5.615
-13.5 | -0.486 | 0.09904 | -0.058 | -4.912
-13 | -0.458 | 0.09199 | -0.058 | -4.983
-12.5 | -0.431 | 0.08456 | -0.059 | -5.093
-12 | -0.403 | 0.07613 | -0.061 | -5.298
-11.5 | -0.376 | 0.06993 | -0.064 | -5.38
-11 | -0.346 | 0.0761 | -0.057 | -4.549
-10.5 | -0.318 | 0.07297 | -0.057 | -4.359
-10 | -0.291 | 0.06494 | -0.06 | -4.475
-9.5 | -0.263 | 0.05879 | -0.063 | -4.473
-9 | -0.237 | 0.05177 | -0.072 | -4.575
-8.5 | -0.206 | 0.05824 | -0.055 | -3.532
-8 | -0.261 | 0.05056 | -0.063 | -5.16
-7.5 | -0.253 | 0.04945 | -0.054 | -5.109
-7 | -0.272 | 0.00843 | -0.125 | -32.313
-6.5 | -0.217 | 0.00804 | -0.126 | -27.051
-6 | -0.156 | 0.00783 | -0.127 | -19.937
-5.5 | -0.091 | 0.00759 | -0.128 | -11.935
-5 | -0.023 | 0.00743 | -0.129 | -3.105
-4.5 | 0.046 | 0.00729 | -0.13 | 6.274
-4 | 0.115 | 0.00715 | -0.131 | 16.148
-3.5 | 0.186 | 0.00708 | -0.132 | 26.222
-3 | 0.256 | 0.00697 | -0.133 | 36.737
-2.5 | 0.327 | 0.00682 | -0.134 | 47.9
-2 | 0.398 | 0.00595 | -0.135 | 66.986
-1.5 | 0.469 | 0.00572 | -0.136 | 81.883
-1 | 0.539 | 0.00578 | -0.136 | 93.234
-0.5 | 0.609 | 0.00587 | -0.137 | 103.784
0 | 0.679 | 0.00597 | -0.138 | 113.811
0.5 | 0.749 | 0.0061 | -0.139 | 122.922
1 | 0.819 | 0.006 | -0.14 | 136.554
1.5 | 0.889 | 0.00616 | -0.141 | 144.369
2 | 0.959 | 0.00632 | -0.142 | 151.855
2.5 | 1.029 | 0.00647 | -0.143 | 158.967
3 | 1.099 | 0.00673 | -0.144 | 163.244
3.5 | 1.16 | 0.00703 | -0.145 | 164.95
4 | 1.226 | 0.00857 | -0.145 | 143.062
4.5 | 1.28 | 0.00961 | -0.145 | 133.236
5 | 1.334 | 0.01158 | -0.146 | 115.222
5.5 | 1.384 | 0.01371 | -0.146 | 100.954
6 | 1.429 | 0.01476 | -0.147 | 96.796
6.5 | 1.465 | 0.01605 | -0.147 | 91.284
7 | 1.487 | 0.01719 | -0.148 | 86.531
7.5 | 1.478 | 0.01841 | -0.148 | 80.283
8 | 1.399 | 0.02003 | -0.149 | 69.832
8.5 | 0.894 | 0.0233 | -0.148 | 38.347
9 | 0.927 | 0.02373 | -0.149 | 39.066
9.5 | 0.799 | 0.06666 | -0.086 | 11.983
10 | 0.989 | 0.02601 | -0.15 | 38.006
10.5 | 0.972 | 0.03758 | -0.142 | 25.859
11 | 1.048 | 0.02882 | -0.151 | 36.363
11.5 | 0.908 | 0.08057 | -0.09 | 11.272
12 | 0.932 | 0.08908 | -0.087 | 10.467

## 88. Re 6M Mach 0.50 (2)
BIGFOIL.COM POLAR EXPORT
NACA64A614
NACA64A614 |  |  |  | Cl Max: | 1.5314 | at alpha= | 11 | deg
XFOIL ncrit=9 |  |  |  | L/D Max: | 171.274 | at alpha= | 3.5 | deg
Re: | 6000000 |  |  | Cd Min: | 0.23441 | at alpha= | -20 | deg
Mach: | 0.5 |  |  | Cl=0 at alpha= | -4.6412 | deg
|  |  |  | @ Cl=0.1, Cd= | 0.006211
|  |  |  | @ Cl=0.4, Cd= | 0.0053354
|  |  |  | @ Cl=0.6, Cd= | 0.0048352
alpha (deg) | Cl | Cd | Cm | Cl/Cd
-20 | -0.4795 | 0.23441 | -0.0301 | -2.0456
-19.5 | -0.4556 | 0.22441 | -0.0363 | -2.0302
-19 | -0.4242 | 0.21461 | -0.045 | -1.9766
-18.5 | -0.4029 | 0.20623 | -0.0501 | -1.9536
-18 | -0.3819 | 0.19893 | -0.0545 | -1.9198
-17.5 | -0.3625 | 0.19089 | -0.0589 | -1.899
-17 | -0.3475 | 0.18144 | -0.0635 | -1.9152
-16.5 | -0.3315 | 0.17284 | -0.0679 | -1.918
-16 | -0.3187 | 0.16368 | -0.0724 | -1.9471
-15.5 | -0.3033 | 0.15548 | -0.0767 | -1.9507
-15 | -0.2881 | 0.14746 | -0.081 | -1.9538
-14 | -0.2629 | 0.1311 | -0.0894 | -2.0053
-13.5 | -0.2507 | 0.12324 | -0.0935 | -2.0342
-12.5 | -0.238 | 0.10593 | -0.1026 | -2.2468
-12 | -0.2379 | 0.09666 | -0.1076 | -2.4612
-11.5 | -0.2435 | 0.08689 | -0.1133 | -2.8024
-11 | -0.2672 | 0.07502 | -0.1209 | -3.5617
-10.5 | -0.2955 | 0.06292 | -0.1297 | -4.6964
-10 | -0.3101 | 0.05196 | -0.1385 | -5.9681
-9.5 | -0.3183 | 0.04026 | -0.1496 | -7.9061
-9 | -0.3455 | 0.03026 | -0.1597 | -11.4177
-8.5 | -0.3684 | 0.02302 | -0.1618 | -16.0035
-8 | -0.3746 | 0.01466 | -0.1609 | -25.5525
-7 | -0.276 | 0.00882 | -0.1547 | -31.2925
-6.5 | -0.2177 | 0.00803 | -0.1508 | -27.1108
-6 | -0.1589 | 0.00748 | -0.1473 | -21.2433
-5.5 | -0.0982 | 0.00713 | -0.1444 | -13.7728
-5 | -0.0422 | 0.00668 | -0.1409 | -6.3174
-4.5 | 0.0166 | 0.00645 | -0.1381 | 2.5736
-4 | 0.0753 | 0.00628 | -0.1356 | 11.9904
-3.5 | 0.1326 | 0.00612 | -0.133 | 21.6667
-3 | 0.1892 | 0.006 | -0.1304 | 31.5333
-2.5 | 0.244 | 0.00588 | -0.1276 | 41.4966
-2 | 0.2924 | 0.00575 | -0.1235 | 50.8522
-1.5 | 0.3424 | 0.00559 | -0.1199 | 61.2522
-1 | 0.3913 | 0.00539 | -0.1162 | 72.5974
0 | 0.4901 | 0.00477 | -0.1095 | 102.7463
0.5 | 0.5532 | 0.00477 | -0.109 | 115.9748
1.5 | 0.6896 | 0.00496 | -0.1102 | 139.0323
2 | 0.7617 | 0.00508 | -0.1116 | 149.9409
2.5 | 0.8337 | 0.00533 | -0.1129 | 156.4165
3.5 | 0.9951 | 0.00581 | -0.119 | 171.2737
4 | 1.0505 | 0.0067 | -0.1171 | 156.791
4.5 | 1.0925 | 0.00779 | -0.1126 | 140.2439
5 | 1.1115 | 0.00966 | -0.1045 | 115.0621
5.5 | 1.1509 | 0.0109 | -0.0998 | 105.5872
6 | 1.1779 | 0.01271 | -0.0934 | 92.6751
6.5 | 1.2221 | 0.01394 | -0.0895 | 87.6686
7 | 1.261 | 0.01549 | -0.085 | 81.4074
7.5 | 1.2995 | 0.01718 | -0.0804 | 75.6403
8 | 1.34 | 0.01889 | -0.0762 | 70.937
8.5 | 1.3782 | 0.02089 | -0.0718 | 65.9742
9 | 1.4176 | 0.023 | -0.0676 | 61.6348
11 | 1.5314 | 0.03712 | -0.0502 | 41.2554
11.5 | 1.5215 | 0.04362 | -0.0446 | 34.8808
12 | 1.4954 | 0.05175 | -0.0397 | 28.8966
12.5 | 1.4681 | 0.06049 | -0.0363 | 24.2701
13 | 1.4339 | 0.07057 | -0.0347 | 20.3188
13.5 | 1.3968 | 0.08185 | -0.0351 | 17.0654
14 | 1.3602 | 0.09397 | -0.0376 | 14.4748
14.5 | 1.3227 | 0.10711 | -0.0421 | 12.349
15 | 1.2864 | 0.12115 | -0.0486 | 10.6182
15.5 | 1.2538 | 0.13558 | -0.0564 | 9.2477
16 | 1.2278 | 0.14992 | -0.0649 | 8.1897

## 89. Re 7M Mach 0.00 (1)
BIGFOIL.COM POLAR EXPORT
NACA64A614
NACA64A614 |  |  |  | Cl Max: | 1.579 | at alpha= | 11 | deg
JavaFoil+Calcfoil stall+Eppler ext transition |  |  |  | L/D Max: | 161.163 | at alpha= | 3 | deg
Re: | 7000000 |  |  | Cd Min: | 0.00531 | at alpha= | -1.5 | deg
Mach: | 0 |  |  | Cl=0 at alpha= | -4.8333 | deg
|  |  |  | @ Cl=0.1, Cd= | 0.0066412
|  |  |  | @ Cl=0.4, Cd= | 0.0053346
|  |  |  | @ Cl=0.6, Cd= | 0.0054644
alpha (deg) | Cl | Cd | Cm | Cl/Cd
-17.5 | -0.587 | 0.12925 | -0.048 | -4.54
-17 | -0.597 | 0.12245 | -0.049 | -4.873
-16.5 | -0.605 | 0.11566 | -0.05 | -5.234
-16 | -0.611 | 0.10984 | -0.051 | -5.564
-15.5 | -0.616 | 0.10366 | -0.052 | -5.938
-15 | -0.618 | 0.09619 | -0.054 | -6.426
-14.5 | -0.617 | 0.09046 | -0.055 | -6.823
-14 | -0.615 | 0.08347 | -0.058 | -7.366
-13.5 | -0.609 | 0.07715 | -0.061 | -7.897
-13 | -0.606 | 0.06634 | -0.067 | -9.128
-12.5 | -0.647 | 0.02663 | -0.088 | -24.3
-12 | -0.645 | 0.01814 | -0.092 | -35.554
-11.5 | -0.633 | 0.01343 | -0.096 | -47.172
-11 | -0.631 | 0.00961 | -0.102 | -65.722
-10.5 | -0.596 | 0.00888 | -0.102 | -67.099
-10 | -0.557 | 0.0084 | -0.103 | -66.262
-9.5 | -0.514 | 0.00814 | -0.104 | -63.108
-9 | -0.466 | 0.00793 | -0.105 | -58.822
-8.5 | -0.416 | 0.00774 | -0.106 | -53.785
-8 | -0.364 | 0.00752 | -0.107 | -48.407
-7.5 | -0.31 | 0.00736 | -0.107 | -42.126
-7 | -0.254 | 0.0072 | -0.108 | -35.34
-6.5 | -0.197 | 0.00709 | -0.109 | -27.864
-6 | -0.139 | 0.007 | -0.11 | -19.9
-5.5 | -0.08 | 0.00691 | -0.111 | -11.578
-5 | -0.02 | 0.00678 | -0.112 | -2.988
-4.5 | 0.04 | 0.00671 | -0.112 | 5.959
-4 | 0.101 | 0.00664 | -0.113 | 15.14
-3.5 | 0.161 | 0.00656 | -0.114 | 24.601
-3 | 0.222 | 0.00646 | -0.115 | 34.427
-2.5 | 0.283 | 0.00603 | -0.116 | 47.041
-2 | 0.345 | 0.00556 | -0.117 | 62.043
-1.5 | 0.406 | 0.00531 | -0.117 | 76.508
-1 | 0.467 | 0.00535 | -0.118 | 87.303
-0.5 | 0.528 | 0.00541 | -0.119 | 97.486
0 | 0.588 | 0.00549 | -0.12 | 107.264
0.5 | 0.649 | 0.00536 | -0.121 | 121.067
1 | 0.71 | 0.00544 | -0.121 | 130.502
1.5 | 0.77 | 0.00552 | -0.122 | 139.546
2 | 0.831 | 0.00577 | -0.123 | 144.105
2.5 | 0.891 | 0.00569 | -0.124 | 156.554
3 | 0.952 | 0.0059 | -0.124 | 161.163
3.5 | 1.007 | 0.00644 | -0.125 | 156.394
4 | 1.066 | 0.00714 | -0.126 | 149.143
4.5 | 1.123 | 0.00795 | -0.127 | 141.186
5 | 1.179 | 0.00888 | -0.127 | 132.657
5.5 | 1.233 | 0.00971 | -0.128 | 126.907
6 | 1.285 | 0.01108 | -0.129 | 115.969
6.5 | 1.331 | 0.01166 | -0.129 | 114.106
7 | 1.375 | 0.01231 | -0.129 | 111.699
7.5 | 1.416 | 0.01293 | -0.13 | 109.524
8 | 1.454 | 0.01349 | -0.13 | 107.8
8.5 | 1.489 | 0.01401 | -0.131 | 106.224
9 | 1.518 | 0.01468 | -0.131 | 103.424
9.5 | 1.543 | 0.01533 | -0.132 | 100.615
10 | 1.563 | 0.01597 | -0.132 | 97.848
10.5 | 1.576 | 0.01668 | -0.133 | 94.508
11 | 1.579 | 0.01744 | -0.133 | 90.578
11.5 | 1.575 | 0.01843 | -0.134 | 85.491
12 | 1.565 | 0.01929 | -0.134 | 81.101
12.5 | 1.548 | 0.02029 | -0.134 | 76.264
13 | 1.524 | 0.02158 | -0.135 | 70.597
13.5 | 1.493 | 0.0229 | -0.135 | 65.21
14 | 1.46 | 0.02399 | -0.135 | 60.841
14.5 | 1.421 | 0.0255 | -0.135 | 55.725
15 | 1.379 | 0.02738 | -0.135 | 50.364
15.5 | 1.333 | 0.02938 | -0.135 | 45.381
16 | 1.284 | 0.03197 | -0.135 | 40.169

## 90. Re 7M Mach 0.00 (2)
BIGFOIL.COM POLAR EXPORT
NACA64A614
NACA64A614 |  |  |  | Cl Max: | 1.8419 | at alpha= | 20 | deg
XFOIL ncrit=9 |  |  |  | L/D Max: | 161.448 | at alpha= | 3.5 | deg
Re: | 7000000 |  |  | Cd Min: | 0.06461 | at alpha= | 20 | deg
Mach: | 0 |  |  | Cl=0 at alpha= | -4.8228 | deg
|  |  |  | @ Cl=0.1, Cd= | 0.0056297
|  |  |  | @ Cl=0.4, Cd= | 0.0047192
|  |  |  | @ Cl=0.6, Cd= | 0.0043706
alpha (deg) | Cl | Cd | Cm | Cl/Cd
-20 | -1.3554 | 0.03822 | -0.1114 | -35.4631
-19.5 | -1.3554 | 0.03223 | -0.1157 | -42.054
-19 | -1.3344 | 0.02774 | -0.1202 | -48.1038
-18.5 | -1.3187 | 0.02441 | -0.1217 | -54.0229
-18 | -1.2994 | 0.0217 | -0.1225 | -59.8802
-17.5 | -1.2788 | 0.01945 | -0.1225 | -65.7481
-17 | -1.2546 | 0.01796 | -0.1205 | -69.8552
-16.5 | -1.229 | 0.0166 | -0.1176 | -74.0361
-16 | -1.1892 | 0.01537 | -0.1167 | -77.3715
-15.5 | -1.1464 | 0.01437 | -0.116 | -79.7773
-15 | -1.0998 | 0.01358 | -0.1156 | -80.9867
-14.5 | -1.0514 | 0.01286 | -0.1154 | -81.7574
-14 | -1.0033 | 0.01209 | -0.1151 | -82.9859
-13.5 | -0.9539 | 0.01136 | -0.1148 | -83.9701
-13 | -0.9024 | 0.01078 | -0.1149 | -83.7106
-12.5 | -0.8495 | 0.01028 | -0.1151 | -82.6362
-12 | -0.7967 | 0.00981 | -0.1151 | -81.213
-11.5 | -0.7432 | 0.00932 | -0.1153 | -79.7425
-11 | -0.6892 | 0.00882 | -0.1156 | -78.1406
-10.5 | -0.6346 | 0.00842 | -0.1159 | -75.3682
-10 | -0.5788 | 0.00806 | -0.1164 | -71.8114
-9.5 | -0.5211 | 0.0078 | -0.1172 | -66.8077
-9 | -0.4602 | 0.00752 | -0.1188 | -61.1968
-8.5 | -0.3963 | 0.00715 | -0.1211 | -55.4266
-8 | -0.3388 | 0.00689 | -0.1218 | -49.1727
-7.5 | -0.2831 | 0.00669 | -0.1221 | -42.3169
-7 | -0.2284 | 0.00652 | -0.1221 | -35.0307
-6.5 | -0.1745 | 0.00639 | -0.122 | -27.3083
-6 | -0.1227 | 0.00618 | -0.1213 | -19.8544
-5.5 | -0.0707 | 0.00602 | -0.1207 | -11.7442
-5 | -0.0185 | 0.00589 | -0.1201 | -3.1409
-4.5 | 0.0337 | 0.00579 | -0.1194 | 5.8204
-4 | 0.0846 | 0.00566 | -0.1185 | 14.947
-3.5 | 0.1355 | 0.00556 | -0.1176 | 24.3705
-3 | 0.1862 | 0.00545 | -0.1166 | 34.1651
-2.5 | 0.2366 | 0.00533 | -0.1156 | 44.3902
-2 | 0.2861 | 0.00521 | -0.1143 | 54.9136
-1.5 | 0.334 | 0.00506 | -0.1127 | 66.0079
-1 | 0.3801 | 0.00486 | -0.1108 | 78.2099
-0.5 | 0.4239 | 0.00455 | -0.1084 | 93.1648
0.5 | 0.5182 | 0.00432 | -0.105 | 119.9537
1 | 0.569 | 0.00434 | -0.1041 | 131.106
1.5 | 0.6197 | 0.00439 | -0.1032 | 141.1617
2 | 0.6694 | 0.00451 | -0.102 | 148.4257
2.5 | 0.7227 | 0.00467 | -0.1018 | 154.7537
3 | 0.7796 | 0.00484 | -0.1024 | 161.0744
3.5 | 0.8363 | 0.00518 | -0.1031 | 161.4479
4 | 0.8936 | 0.00615 | -0.1045 | 145.3008
5 | 1.0041 | 0.00788 | -0.1064 | 127.4239
5.5 | 1.0511 | 0.00847 | -0.1053 | 124.0968
6 | 1.094 | 0.00917 | -0.1034 | 119.3021
6.5 | 1.1394 | 0.00967 | -0.1019 | 117.8283
7 | 1.1818 | 0.01026 | -0.1 | 115.1852
7.5 | 1.2237 | 0.01087 | -0.098 | 112.5759
8 | 1.2669 | 0.01139 | -0.0963 | 111.2291
8.5 | 1.308 | 0.01201 | -0.0944 | 108.9092
9 | 1.3484 | 0.01268 | -0.0924 | 106.3407
9.5 | 1.4073 | 0.01311 | -0.0948 | 107.3455
10.5 | 1.4777 | 0.01489 | -0.0892 | 99.2411
11 | 1.5116 | 0.01586 | -0.0865 | 95.309
11.5 | 1.5431 | 0.01696 | -0.0836 | 90.9847
12 | 1.575 | 0.01809 | -0.0809 | 87.0647
12.5 | 1.6042 | 0.01939 | -0.0779 | 82.7334
13 | 1.6327 | 0.02079 | -0.0751 | 78.5329
13.5 | 1.6565 | 0.02251 | -0.0718 | 73.5895
14 | 1.6831 | 0.02414 | -0.0691 | 69.7225
14.5 | 1.7075 | 0.02598 | -0.0664 | 65.7236
15 | 1.7286 | 0.02814 | -0.0636 | 61.4286
15.5 | 1.7491 | 0.03047 | -0.061 | 57.404
16 | 1.7648 | 0.03326 | -0.0582 | 53.0607
16.5 | 1.7827 | 0.03601 | -0.056 | 49.5057
17 | 1.7994 | 0.03897 | -0.054 | 46.174
17.5 | 1.813 | 0.04226 | -0.052 | 42.9011
18 | 1.8241 | 0.04593 | -0.0502 | 39.7148
18.5 | 1.8321 | 0.05004 | -0.0485 | 36.6127
19 | 1.8374 | 0.0545 | -0.0471 | 33.7138
19.5 | 1.8375 | 0.05974 | -0.0459 | 30.7583
20 | 1.8419 | 0.06461 | -0.0452 | 28.508

## 91. Re 7M Mach 0.10 (1)
BIGFOIL.COM POLAR EXPORT
NACA64A614
NACA64A614 |  |  |  | Cl Max: | 1.574 | at alpha= | 11 | deg
JavaFoil+Calcfoil stall+Eppler ext transition |  |  |  | L/D Max: | 160.915 | at alpha= | 3 | deg
Re: | 7000000 |  |  | Cd Min: | 0.00533 | at alpha= | -1.5 | deg
Mach: | 0.1 |  |  | Cl=0 at alpha= | -4.8333 | deg
|  |  |  | @ Cl=0.1, Cd= | 0.0066412
|  |  |  | @ Cl=0.4, Cd= | 0.0053615
|  |  |  | @ Cl=0.6, Cd= | 0.0054808
alpha (deg) | Cl | Cd | Cm | Cl/Cd
-16.5 | -0.576 | 0.1185 | -0.049 | -4.864
-16 | -0.586 | 0.11111 | -0.051 | -5.274
-15.5 | -0.593 | 0.10532 | -0.051 | -5.63
-15 | -0.598 | 0.09873 | -0.053 | -6.058
-14.5 | -0.6 | 0.0921 | -0.055 | -6.519
-14 | -0.601 | 0.08442 | -0.058 | -7.12
-13.5 | -0.596 | 0.07954 | -0.059 | -7.499
-13 | -0.593 | 0.07068 | -0.064 | -8.384
-12.5 | -0.624 | 0.03549 | -0.084 | -17.572
-12 | -0.623 | 0.02499 | -0.089 | -24.92
-11.5 | -0.627 | 0.01431 | -0.096 | -43.778
-11 | -0.62 | 0.01028 | -0.101 | -60.337
-10.5 | -0.595 | 0.00898 | -0.103 | -66.29
-10 | -0.557 | 0.00849 | -0.104 | -65.532
-9.5 | -0.514 | 0.00823 | -0.105 | -62.506
-9 | -0.467 | 0.00794 | -0.105 | -58.789
-8.5 | -0.417 | 0.00776 | -0.106 | -53.788
-8 | -0.365 | 0.00757 | -0.107 | -48.23
-7.5 | -0.311 | 0.00743 | -0.108 | -41.921
-7 | -0.255 | 0.00725 | -0.109 | -35.253
-6.5 | -0.198 | 0.00713 | -0.11 | -27.802
-6 | -0.14 | 0.007 | -0.111 | -19.969
-5.5 | -0.08 | 0.00693 | -0.111 | -11.594
-5 | -0.02 | 0.00682 | -0.112 | -2.986
-4.5 | 0.04 | 0.00671 | -0.113 | 5.982
-4 | 0.101 | 0.00664 | -0.114 | 15.207
-3.5 | 0.162 | 0.00656 | -0.115 | 24.699
-3 | 0.223 | 0.00646 | -0.116 | 34.565
-2.5 | 0.285 | 0.00603 | -0.116 | 47.225
-2 | 0.347 | 0.00557 | -0.117 | 62.255
-1.5 | 0.408 | 0.00533 | -0.118 | 76.599
-1 | 0.469 | 0.00535 | -0.119 | 87.629
-0.5 | 0.53 | 0.0054 | -0.12 | 98.141
0 | 0.591 | 0.0055 | -0.12 | 107.587
0.5 | 0.652 | 0.00537 | -0.121 | 121.368
1 | 0.713 | 0.00545 | -0.122 | 130.963
1.5 | 0.774 | 0.00553 | -0.123 | 140.014
2 | 0.835 | 0.0058 | -0.124 | 143.955
2.5 | 0.896 | 0.0057 | -0.124 | 157.03
3 | 0.956 | 0.00594 | -0.125 | 160.915
3.5 | 1.012 | 0.00647 | -0.126 | 156.429
4 | 1.071 | 0.0072 | -0.127 | 148.715
4.5 | 1.128 | 0.00798 | -0.127 | 141.358
5 | 1.184 | 0.00894 | -0.128 | 132.436
5.5 | 1.239 | 0.00984 | -0.129 | 125.884
6 | 1.289 | 0.01051 | -0.129 | 122.706
6.5 | 1.335 | 0.01177 | -0.13 | 113.485
7 | 1.38 | 0.01241 | -0.13 | 111.169
7.5 | 1.421 | 0.01303 | -0.13 | 109.045
8 | 1.459 | 0.01363 | -0.131 | 107.056
8.5 | 1.492 | 0.01415 | -0.131 | 105.412
9 | 1.52 | 0.01484 | -0.132 | 102.452
9.5 | 1.544 | 0.01552 | -0.132 | 99.501
10 | 1.562 | 0.01621 | -0.133 | 96.327
10.5 | 1.573 | 0.01701 | -0.133 | 92.5
11 | 1.574 | 0.0177 | -0.134 | 88.911
11.5 | 1.566 | 0.0187 | -0.134 | 83.768
12 | 1.551 | 0.01972 | -0.135 | 78.657
12.5 | 1.529 | 0.02091 | -0.135 | 73.128
13 | 1.5 | 0.02218 | -0.135 | 67.624
13.5 | 1.465 | 0.02341 | -0.135 | 62.565
14 | 1.425 | 0.02503 | -0.136 | 56.911
14.5 | 1.38 | 0.0265 | -0.136 | 52.086
15 | 1.332 | 0.0284 | -0.136 | 46.89
15.5 | 1.281 | 0.03024 | -0.136 | 42.351
16 | 1.22 | 0.03442 | -0.135 | 35.448

## 92. Re 7M Mach 0.10 (2)
BIGFOIL.COM POLAR EXPORT
NACA64A614
NACA64A614 |  |  |  | Cl Max: | 1.8319 | at alpha= | 20 | deg
XFOIL ncrit=9 |  |  |  | L/D Max: | 162.355 | at alpha= | 3.5 | deg
Re: | 7000000 |  |  | Cd Min: | 0.06841 | at alpha= | 20 | deg
Mach: | 0.1 |  |  | Cl=0 at alpha= | -4.8162 | deg
|  |  |  | @ Cl=0.1, Cd= | 0.0056398
|  |  |  | @ Cl=0.4, Cd= | 0.0047482
|  |  |  | @ Cl=0.6, Cd= | 0.0043735
alpha (deg) | Cl | Cd | Cm | Cl/Cd
-20 | -1.2763 | 0.04999 | -0.108 | -25.5311
-19.5 | -1.3106 | 0.04045 | -0.1133 | -32.4005
-19 | -1.306 | 0.03321 | -0.121 | -39.3255
-18.5 | -1.3 | 0.02808 | -0.124 | -46.2963
-18 | -1.2888 | 0.0244 | -0.1252 | -52.8197
-17.5 | -1.2717 | 0.02139 | -0.126 | -59.453
-17 | -1.25 | 0.01924 | -0.1255 | -64.9688
-16.5 | -1.2234 | 0.01784 | -0.1232 | -68.5762
-16 | -1.1939 | 0.01643 | -0.1206 | -72.6659
-15.5 | -1.1538 | 0.0151 | -0.1195 | -76.4106
-15 | -1.109 | 0.01409 | -0.1187 | -78.7083
-14.5 | -1.0608 | 0.01328 | -0.1182 | -79.8795
-14 | -1.0114 | 0.01255 | -0.1177 | -80.5896
-13.5 | -0.9617 | 0.01175 | -0.1173 | -81.8468
-13 | -0.9107 | 0.01103 | -0.117 | -82.5657
-12.5 | -0.8574 | 0.01047 | -0.117 | -81.8911
-12 | -0.8041 | 0.00996 | -0.1169 | -80.7329
-11.5 | -0.7493 | 0.00952 | -0.1171 | -78.708
-11 | -0.6951 | 0.00896 | -0.1172 | -77.5781
-10.5 | -0.6401 | 0.00853 | -0.1173 | -75.041
-10 | -0.5837 | 0.00814 | -0.1177 | -71.7076
-9.5 | -0.5256 | 0.00787 | -0.1184 | -66.7853
-8.5 | -0.3995 | 0.00721 | -0.1221 | -55.4092
-8 | -0.3416 | 0.00694 | -0.1228 | -49.2219
-7.5 | -0.2855 | 0.00672 | -0.123 | -42.4851
-7 | -0.2304 | 0.00655 | -0.123 | -35.1756
-6.5 | -0.1762 | 0.00642 | -0.1228 | -27.4455
-6 | -0.124 | 0.00621 | -0.1221 | -19.9678
-5.5 | -0.0717 | 0.00604 | -0.1214 | -11.8709
-5 | -0.0193 | 0.00591 | -0.1207 | -3.2657
-4.5 | 0.0332 | 0.0058 | -0.12 | 5.7241
-4 | 0.0845 | 0.00567 | -0.1191 | 14.903
-3.5 | 0.1358 | 0.00557 | -0.1181 | 24.3806
-3 | 0.1864 | 0.00546 | -0.1171 | 34.1392
-2.5 | 0.2371 | 0.00535 | -0.116 | 44.3178
-2 | 0.2869 | 0.00522 | -0.1147 | 54.9617
-1.5 | 0.3351 | 0.00507 | -0.1132 | 66.0947
-1 | 0.3813 | 0.00488 | -0.1112 | 78.1352
-0.5 | 0.4253 | 0.00457 | -0.1087 | 93.0635
0.5 | 0.5199 | 0.00433 | -0.1053 | 120.0693
1 | 0.5701 | 0.00435 | -0.1042 | 131.0575
1.5 | 0.6209 | 0.00439 | -0.1031 | 141.4351
2 | 0.6714 | 0.00452 | -0.1021 | 148.5398
2.5 | 0.7257 | 0.00468 | -0.102 | 155.0641
3 | 0.7834 | 0.00486 | -0.1027 | 161.1934
3.5 | 0.841 | 0.00518 | -0.1035 | 162.3552
4 | 0.9019 | 0.00618 | -0.1057 | 145.9385
6 | 1.0974 | 0.00924 | -0.1031 | 118.7662
6.5 | 1.143 | 0.00975 | -0.1016 | 117.2308
7 | 1.1855 | 0.01035 | -0.0996 | 114.5411
7.5 | 1.227 | 0.01099 | -0.0974 | 111.647
8 | 1.2703 | 0.01154 | -0.0957 | 110.078
8.5 | 1.3112 | 0.01218 | -0.0936 | 107.6519
9 | 1.3513 | 0.01288 | -0.0915 | 104.9146
9.5 | 1.4098 | 0.01334 | -0.0936 | 105.6822
10 | 1.4459 | 0.01429 | -0.0908 | 101.1826
10.5 | 1.4805 | 0.01522 | -0.088 | 97.2733
11 | 1.514 | 0.01625 | -0.0851 | 93.1692
11.5 | 1.5461 | 0.01739 | -0.0822 | 88.9074
12 | 1.5778 | 0.01858 | -0.0793 | 84.9193
12.5 | 1.6064 | 0.01999 | -0.0762 | 80.3602
13 | 1.6347 | 0.02147 | -0.0733 | 76.1388
13.5 | 1.6595 | 0.02321 | -0.0701 | 71.4994
14 | 1.6855 | 0.02497 | -0.0672 | 67.501
14.5 | 1.709 | 0.02697 | -0.0644 | 63.3667
15 | 1.7284 | 0.02939 | -0.0614 | 58.8091
15.5 | 1.7473 | 0.03197 | -0.0587 | 54.6544
16 | 1.7654 | 0.0347 | -0.0562 | 50.8761
16.5 | 1.7826 | 0.03765 | -0.0539 | 47.3466
17 | 1.7979 | 0.04086 | -0.0518 | 44.0015
17.5 | 1.8082 | 0.04462 | -0.0497 | 40.5244
18 | 1.8171 | 0.04869 | -0.0479 | 37.3198
18.5 | 1.8223 | 0.05323 | -0.0463 | 34.2345
19 | 1.8264 | 0.05804 | -0.045 | 31.468
19.5 | 1.8306 | 0.06305 | -0.0441 | 29.0341
20 | 1.8319 | 0.06841 | -0.0435 | 26.7782

## 93. Re 7M Mach 0.25 (1)
BIGFOIL.COM POLAR EXPORT
NACA64A614
NACA64A614 |  |  |  | Cl Max: | 1.547 | at alpha= | 10 | deg
JavaFoil+Calcfoil stall+Eppler ext transition |  |  |  | L/D Max: | 162.537 | at alpha= | 3 | deg
Re: | 7000000 |  |  | Cd Min: | 0.00538 | at alpha= | -1.5 | deg
Mach: | 0.25 |  |  | Cl=0 at alpha= | -4.8307 | deg
|  |  |  | @ Cl=0.1, Cd= | 0.0067151
|  |  |  | @ Cl=0.4, Cd= | 0.0054644
|  |  |  | @ Cl=0.6, Cd= | 0.0055311
alpha (deg) | Cl | Cd | Cm | Cl/Cd
-15.5 | -0.393 | 0.12153 | -0.046 | -3.236
-15 | -0.427 | 0.11271 | -0.047 | -3.786
-14.5 | -0.456 | 0.10349 | -0.049 | -4.403
-14 | -0.479 | 0.09703 | -0.05 | -4.934
-13.5 | -0.497 | 0.08929 | -0.053 | -5.568
-13 | -0.51 | 0.08236 | -0.056 | -6.186
-12.5 | -0.515 | 0.07705 | -0.057 | -6.682
-12 | -0.516 | 0.06941 | -0.062 | -7.441
-11.5 | -0.516 | 0.05843 | -0.07 | -8.839
-11 | -0.544 | 0.02719 | -0.091 | -20.023
-10.5 | -0.554 | 0.01362 | -0.1 | -40.655
-10 | -0.551 | 0.00907 | -0.107 | -60.757
-9.5 | -0.514 | 0.00863 | -0.108 | -59.501
-9 | -0.47 | 0.00825 | -0.108 | -56.888
-8.5 | -0.422 | 0.00802 | -0.109 | -52.569
-8 | -0.371 | 0.00778 | -0.11 | -47.655
-7.5 | -0.317 | 0.00756 | -0.111 | -41.934
-7 | -0.261 | 0.00738 | -0.112 | -35.335
-6.5 | -0.203 | 0.00726 | -0.113 | -27.921
-6 | -0.143 | 0.00712 | -0.114 | -20.117
-5.5 | -0.082 | 0.00701 | -0.114 | -11.755
-5 | -0.021 | 0.0069 | -0.115 | -3.025
-4.5 | 0.041 | 0.00679 | -0.116 | 6.066
-4 | 0.104 | 0.00671 | -0.117 | 15.461
-3.5 | 0.167 | 0.00662 | -0.118 | 25.139
-3 | 0.23 | 0.00651 | -0.119 | 35.249
-2.5 | 0.293 | 0.00636 | -0.12 | 46.016
-2 | 0.356 | 0.00566 | -0.12 | 62.929
-1.5 | 0.419 | 0.00538 | -0.121 | 77.919
-1 | 0.482 | 0.00541 | -0.122 | 89.097
-0.5 | 0.545 | 0.00547 | -0.123 | 99.563
0 | 0.608 | 0.00554 | -0.124 | 109.639
0.5 | 0.67 | 0.00544 | -0.125 | 123.205
1 | 0.733 | 0.00552 | -0.125 | 132.811
1.5 | 0.796 | 0.00563 | -0.126 | 141.322
2 | 0.858 | 0.00572 | -0.127 | 149.974
2.5 | 0.92 | 0.00581 | -0.128 | 158.378
3 | 0.983 | 0.00605 | -0.129 | 162.537
3.5 | 1.04 | 0.00669 | -0.129 | 155.366
4 | 1.1 | 0.00744 | -0.13 | 147.774
4.5 | 1.159 | 0.0083 | -0.131 | 139.518
5 | 1.215 | 0.00939 | -0.132 | 129.374
5.5 | 1.268 | 0.01036 | -0.132 | 122.398
6 | 1.316 | 0.01158 | -0.132 | 113.669
6.5 | 1.362 | 0.01234 | -0.133 | 110.405
7 | 1.407 | 0.01304 | -0.133 | 107.892
7.5 | 1.447 | 0.01378 | -0.134 | 105.016
8 | 1.48 | 0.01441 | -0.134 | 102.7
8.5 | 1.508 | 0.01506 | -0.135 | 100.113
9 | 1.528 | 0.01584 | -0.135 | 96.471
9.5 | 1.542 | 0.01665 | -0.136 | 92.617
10 | 1.547 | 0.01752 | -0.136 | 88.262
10.5 | 1.541 | 0.01841 | -0.137 | 83.687
11 | 1.517 | 0.01948 | -0.137 | 77.893
11.5 | 1.481 | 0.02074 | -0.138 | 71.417
12 | 1.432 | 0.02209 | -0.138 | 64.819
12.5 | 1.37 | 0.02371 | -0.138 | 57.79
13 | 1.298 | 0.02562 | -0.138 | 50.671
13.5 | 1.215 | 0.02801 | -0.138 | 43.353
14 | 1.118 | 0.03174 | -0.137 | 35.216
14.5 | 0.982 | 0.04565 | -0.13 | 21.502
15 | 0.802 | 0.09463 | -0.101 | 8.48

## 94. Re 7M Mach 0.25 (2)
BIGFOIL.COM POLAR EXPORT
NACA64A614
NACA64A614 |  |  |  | Cl Max: | 1.7778 | at alpha= | 18 | deg
XFOIL ncrit=9 |  |  |  | L/D Max: | 165.859 | at alpha= | 3.5 | deg
Re: | 7000000 |  |  | Cd Min: | 0.18905 | at alpha= | -19.5 | deg
Mach: | 0.25 |  |  | Cl=0 at alpha= | -4.7801 | deg
|  |  |  | @ Cl=0.1, Cd= | 0.0057258
|  |  |  | @ Cl=0.4, Cd= | 0.0048738
|  |  |  | @ Cl=0.6, Cd= | 0.0044082
alpha (deg) | Cl | Cd | Cm | Cl/Cd
-19.5 | -0.5151 | 0.18905 | -0.0323 | -2.7247
-18.5 | -0.5025 | 0.16779 | -0.0454 | -2.9948
-18 | -0.5399 | 0.14649 | -0.0583 | -3.6856
-17 | -1.059 | 0.04684 | -0.1269 | -22.6089
-16.5 | -1.1032 | 0.03581 | -0.1348 | -30.807
-16 | -1.1173 | 0.0288 | -0.1387 | -38.7951
-15.5 | -1.1206 | 0.02334 | -0.1408 | -48.012
-15 | -1.1094 | 0.01984 | -0.1405 | -55.9173
-14.5 | -1.0866 | 0.01787 | -0.1366 | -60.8058
-14 | -1.0482 | 0.0159 | -0.1342 | -65.9245
-13.5 | -1.0032 | 0.01432 | -0.1322 | -70.0559
-13 | -0.9523 | 0.01311 | -0.1306 | -72.6392
-12.5 | -0.8972 | 0.01222 | -0.1294 | -73.4206
-12 | -0.844 | 0.0112 | -0.128 | -75.3571
-11.5 | -0.7869 | 0.01048 | -0.1271 | -75.0859
-11 | -0.728 | 0.0099 | -0.1265 | -73.5354
-10.5 | -0.6697 | 0.00934 | -0.1259 | -71.7024
-10 | -0.6114 | 0.00872 | -0.1254 | -70.1147
-9.5 | -0.5507 | 0.00834 | -0.1254 | -66.0312
-9 | -0.4875 | 0.00797 | -0.126 | -61.1669
-8.5 | -0.4166 | 0.00767 | -0.1283 | -54.3155
-8 | -0.357 | 0.00722 | -0.1284 | -49.446
-7.5 | -0.2987 | 0.00693 | -0.1282 | -43.1025
-7 | -0.2415 | 0.00672 | -0.1278 | -35.9375
-6.5 | -0.1854 | 0.00654 | -0.1272 | -28.3486
-6 | -0.1302 | 0.00638 | -0.1264 | -20.4075
-5.5 | -0.0772 | 0.00615 | -0.1252 | -12.5528
-5 | -0.0237 | 0.006 | -0.1242 | -3.95
-4.5 | 0.0302 | 0.00588 | -0.1232 | 5.1361
-4 | 0.0835 | 0.00576 | -0.1221 | 14.4965
-3.5 | 0.1366 | 0.00565 | -0.1211 | 24.177
-3 | 0.1884 | 0.00552 | -0.1198 | 34.1304
-2.5 | 0.24 | 0.00543 | -0.1185 | 44.1989
-2 | 0.2907 | 0.00532 | -0.117 | 54.6429
-1.5 | 0.3405 | 0.00515 | -0.1153 | 66.1165
-1 | 0.388 | 0.00495 | -0.1132 | 78.3838
-0.5 | 0.4321 | 0.00467 | -0.1103 | 92.5268
0 | 0.475 | 0.00435 | -0.1073 | 109.1954
0.5 | 0.5235 | 0.00435 | -0.1053 | 120.3448
1 | 0.5747 | 0.00439 | -0.104 | 130.9112
1.5 | 0.6303 | 0.00443 | -0.1037 | 142.2799
2 | 0.6856 | 0.00458 | -0.1033 | 149.6943
2.5 | 0.7438 | 0.00476 | -0.1036 | 156.2605
3.5 | 0.8691 | 0.00524 | -0.1064 | 165.8588
4 | 0.9366 | 0.00634 | -0.1097 | 147.7287
5 | 1.0299 | 0.00818 | -0.1065 | 125.9046
5.5 | 1.0757 | 0.00882 | -0.1045 | 121.9615
6 | 1.1157 | 0.00965 | -0.1015 | 115.6166
6.5 | 1.1611 | 0.01024 | -0.0995 | 113.3887
7 | 1.2037 | 0.01094 | -0.097 | 110.0274
7.5 | 1.2449 | 0.0117 | -0.0943 | 106.4017
8 | 1.2877 | 0.0124 | -0.0919 | 103.8468
8.5 | 1.3286 | 0.01322 | -0.0894 | 100.4992
9 | 1.3684 | 0.01411 | -0.0867 | 96.9809
9.5 | 1.4197 | 0.01481 | -0.0866 | 95.8609
10.5 | 1.4961 | 0.01725 | -0.0812 | 86.7304
11 | 1.5303 | 0.01852 | -0.078 | 82.6296
11.5 | 1.5618 | 0.02 | -0.0745 | 78.09
12 | 1.5903 | 0.02173 | -0.0709 | 73.1845
12.5 | 1.6179 | 0.02359 | -0.0673 | 68.5841
13 | 1.6451 | 0.02562 | -0.064 | 64.2116
13.5 | 1.6685 | 0.02799 | -0.0605 | 59.6106
14 | 1.6889 | 0.03076 | -0.0571 | 54.9057
14.5 | 1.7106 | 0.03354 | -0.054 | 51.0018
15 | 1.728 | 0.0368 | -0.051 | 46.9565
15.5 | 1.7441 | 0.04033 | -0.0483 | 43.2457
16 | 1.7559 | 0.04434 | -0.0456 | 39.6008
16.5 | 1.7623 | 0.04906 | -0.0432 | 35.9213
17 | 1.773 | 0.05353 | -0.0413 | 33.1216
17.5 | 1.7775 | 0.05878 | -0.0396 | 30.2399
18 | 1.7778 | 0.06468 | -0.0384 | 27.4861
18.5 | 1.7739 | 0.07118 | -0.0376 | 24.9213
19 | 1.767 | 0.07832 | -0.0374 | 22.5613
19.5 | 1.7554 | 0.08618 | -0.0378 | 20.369
20 | 1.738 | 0.09508 | -0.039 | 18.2793

## 95. Re 7M Mach 0.50 (1)
BIGFOIL.COM POLAR EXPORT
NACA64A614
NACA64A614 |  |  |  | Cl Max: | 1.488 | at alpha= | 7 | deg
JavaFoil+Calcfoil stall+Eppler ext transition |  |  |  | L/D Max: | 164.121 | at alpha= | 3 | deg
Re: | 7000000 |  |  | Cd Min: | 0.00566 | at alpha= | -1.5 | deg
Mach: | 0.5 |  |  | Cl=0 at alpha= | -4.8333 | deg
|  |  |  | @ Cl=0.1, Cd= | 0.0070761
|  |  |  | @ Cl=0.4, Cd= | 0.0060487
|  |  |  | @ Cl=0.6, Cd= | 0.0057597
alpha (deg) | Cl | Cd | Cm | Cl/Cd
-20 | -0.848 | 0.1517 | -0.058 | -5.593
-19.5 | -0.823 | 0.15186 | -0.06 | -5.418
-19 | -0.795 | 0.14555 | -0.06 | -5.459
-18.5 | -0.766 | 0.13879 | -0.059 | -5.521
-18 | -0.737 | 0.13557 | -0.058 | -5.436
-17.5 | -0.709 | 0.13074 | -0.058 | -5.427
-17 | -0.682 | 0.12642 | -0.058 | -5.395
-16.5 | -0.655 | 0.12557 | -0.059 | -5.214
-16 | -0.627 | 0.11657 | -0.059 | -5.378
-15.5 | -0.598 | 0.1115 | -0.059 | -5.367
-15 | -0.571 | 0.1033 | -0.059 | -5.526
-14.5 | -0.543 | 0.09624 | -0.06 | -5.645
-14 | -0.516 | 0.09031 | -0.061 | -5.71
-13.5 | -0.487 | 0.09752 | -0.059 | -4.989
-13 | -0.459 | 0.08991 | -0.059 | -5.101
-12.5 | -0.431 | 0.08339 | -0.06 | -5.168
-12 | -0.404 | 0.07493 | -0.064 | -5.395
-11.5 | -0.377 | 0.06848 | -0.067 | -5.511
-11 | -0.346 | 0.07497 | -0.058 | -4.619
-10.5 | -0.318 | 0.07121 | -0.057 | -4.468
-10 | -0.291 | 0.06411 | -0.061 | -4.536
-9.5 | -0.263 | 0.058 | -0.065 | -4.543
-9 | -0.239 | 0.04901 | -0.077 | -4.87
-8.5 | -0.206 | 0.05808 | -0.056 | -3.543
-8 | -0.261 | 0.04994 | -0.064 | -5.227
-7.5 | -0.253 | 0.04892 | -0.055 | -5.166
-7 | -0.272 | 0.00828 | -0.125 | -32.877
-6.5 | -0.217 | 0.00793 | -0.126 | -27.418
-6 | -0.156 | 0.00771 | -0.127 | -20.231
-5.5 | -0.091 | 0.00747 | -0.128 | -12.122
-5 | -0.023 | 0.00732 | -0.129 | -3.154
-4.5 | 0.046 | 0.00717 | -0.13 | 6.38
-4 | 0.115 | 0.00705 | -0.131 | 16.367
-3.5 | 0.186 | 0.00699 | -0.132 | 26.549
-3 | 0.256 | 0.00689 | -0.133 | 37.154
-2.5 | 0.327 | 0.00671 | -0.134 | 48.724
-2 | 0.398 | 0.00606 | -0.135 | 65.706
-1.5 | 0.469 | 0.00566 | -0.136 | 82.821
-1 | 0.539 | 0.00569 | -0.136 | 94.689
-0.5 | 0.609 | 0.00577 | -0.137 | 105.57
0 | 0.679 | 0.00588 | -0.138 | 115.487
0.5 | 0.749 | 0.00602 | -0.139 | 124.538
1 | 0.819 | 0.00593 | -0.14 | 138.301
1.5 | 0.889 | 0.00605 | -0.141 | 147.112
2 | 0.959 | 0.0062 | -0.142 | 154.794
2.5 | 1.029 | 0.00641 | -0.143 | 160.625
3 | 1.099 | 0.0067 | -0.144 | 164.121
3.5 | 1.16 | 0.00784 | -0.145 | 147.897
4 | 1.223 | 0.00845 | -0.145 | 144.751
4.5 | 1.28 | 0.00986 | -0.145 | 129.87
5 | 1.333 | 0.01232 | -0.145 | 108.244
5.5 | 1.384 | 0.01345 | -0.146 | 102.918
6 | 1.43 | 0.01446 | -0.147 | 98.895
6.5 | 1.466 | 0.01564 | -0.147 | 93.714
7 | 1.488 | 0.01672 | -0.148 | 88.992
7.5 | 1.479 | 0.01795 | -0.148 | 82.403
8 | 1.4 | 0.01951 | -0.149 | 71.758
8.5 | 0.895 | 0.0227 | -0.149 | 39.414
9 | 0.928 | 0.02306 | -0.15 | 40.234
9.5 | 0.937 | 0.0287 | -0.146 | 32.645
10 | 0.989 | 0.02524 | -0.15 | 39.203
10.5 | 1.01 | 0.02986 | -0.149 | 33.81
11 | 1.05 | 0.02796 | -0.151 | 37.544
11.5 | 1.056 | 0.03438 | -0.147 | 30.725
12 | 0.938 | 0.08576 | -0.094 | 10.938

## 96. Re 7M Mach 0.50 (2)
BIGFOIL.COM POLAR EXPORT
NACA64A614
NACA64A614 |  |  |  | Cl Max: | 1.4673 | at alpha= | 9.5 | deg
XFOIL ncrit=9 |  |  |  | L/D Max: | 174.869 | at alpha= | 3.5 | deg
Re: | 7000000 |  |  | Cd Min: | 0.23299 | at alpha= | -20 | deg
Mach: | 0.5 |  |  | Cl=0 at alpha= | -4.6337 | deg
|  |  |  | @ Cl=0.1, Cd= | 0.006067
|  |  |  | @ Cl=0.4, Cd= | 0.0052904
|  |  |  | @ Cl=0.6, Cd= | 0.0047062
alpha (deg) | Cl | Cd | Cm | Cl/Cd
-20 | -0.4802 | 0.23299 | -0.0302 | -2.061
-19.5 | -0.443 | 0.22311 | -0.0406 | -1.9856
-19 | -0.4237 | 0.21449 | -0.0449 | -1.9754
-18.5 | -0.4036 | 0.2067 | -0.0495 | -1.9526
-18 | -0.3852 | 0.19828 | -0.054 | -1.9427
-17.5 | -0.3694 | 0.18886 | -0.0587 | -1.9559
-17 | -0.3544 | 0.17976 | -0.0633 | -1.9715
-16.5 | -0.3364 | 0.17184 | -0.0676 | -1.9576
-16 | -0.3238 | 0.16276 | -0.0722 | -1.9894
-15.5 | -0.3101 | 0.15414 | -0.0767 | -2.0118
-15 | -0.2955 | 0.14607 | -0.081 | -2.023
-14.5 | -0.2812 | 0.13827 | -0.0851 | -2.0337
-14 | -0.2709 | 0.12972 | -0.0896 | -2.0883
-13.5 | -0.2596 | 0.12176 | -0.0938 | -2.1321
-13 | -0.264 | 0.11108 | -0.0993 | -2.3767
-12.5 | -0.251 | 0.1039 | -0.1032 | -2.4158
-12 | -0.2562 | 0.09394 | -0.1088 | -2.7273
-11.5 | -0.2621 | 0.08436 | -0.1146 | -3.1069
-11 | -0.2869 | 0.0725 | -0.1225 | -3.9572
-10.5 | -0.3122 | 0.06086 | -0.1311 | -5.1298
-10 | -0.3249 | 0.04909 | -0.141 | -6.6185
-9.5 | -0.3463 | 0.03715 | -0.1528 | -9.3217
-9 | -0.3723 | 0.02805 | -0.1618 | -13.2727
-8.5 | -0.3926 | 0.02098 | -0.1617 | -18.7131
-8 | -0.3869 | 0.01362 | -0.1602 | -28.4068
-7.5 | -0.3395 | 0.00966 | -0.1579 | -35.1449
-7 | -0.2835 | 0.00834 | -0.1537 | -33.9928
-6.5 | -0.2229 | 0.00766 | -0.1501 | -29.0992
-6 | -0.1624 | 0.00718 | -0.1468 | -22.6184
-5.5 | -0.1013 | 0.00685 | -0.1439 | -14.7883
-5 | -0.043 | 0.00652 | -0.1408 | -6.5951
-4.5 | 0.0157 | 0.00628 | -0.138 | 2.5
-4 | 0.0744 | 0.00612 | -0.1355 | 12.1569
-3.5 | 0.1324 | 0.006 | -0.133 | 22.0667
-3 | 0.1893 | 0.00586 | -0.1305 | 32.3038
-2.5 | 0.2459 | 0.00574 | -0.1281 | 42.8397
-2 | 0.2956 | 0.0056 | -0.1243 | 52.7857
-1.5 | 0.3444 | 0.00548 | -0.1204 | 62.8467
-1 | 0.3945 | 0.00532 | -0.1169 | 74.1541
0 | 0.4928 | 0.00479 | -0.1099 | 102.881
0.5 | 0.5555 | 0.00468 | -0.1094 | 118.6966
1 | 0.6234 | 0.00472 | -0.11 | 132.0763
1.5 | 0.6933 | 0.00484 | -0.1109 | 143.2438
2 | 0.7664 | 0.00498 | -0.1126 | 153.8956
2.5 | 0.84 | 0.00521 | -0.1143 | 161.2284
3 | 0.9164 | 0.00542 | -0.1164 | 169.0775
3.5 | 1.002 | 0.00573 | -0.1205 | 174.8691
4 | 1.0457 | 0.00694 | -0.1165 | 150.6772
4.5 | 1.0884 | 0.00798 | -0.1121 | 136.391
5 | 1.1096 | 0.00976 | -0.1044 | 113.6885
5.5 | 1.1542 | 0.01081 | -0.1004 | 106.7715
6 | 1.1846 | 0.01245 | -0.0944 | 95.1486
6.5 | 1.2284 | 0.01369 | -0.0904 | 89.7297
7 | 1.2688 | 0.01516 | -0.086 | 83.6939
7.5 | 1.3085 | 0.01677 | -0.0815 | 78.0262
8 | 1.3506 | 0.01837 | -0.0773 | 73.522
8.5 | 1.3902 | 0.02025 | -0.0729 | 68.6519
9 | 1.4295 | 0.02232 | -0.0685 | 64.0457
9.5 | 1.4673 | 0.02469 | -0.0642 | 59.4289

## 97. Re 8M Mach 0.00 (1)
BIGFOIL.COM POLAR EXPORT
NACA64A614
NACA64A614 |  |  |  | Cl Max: | 1.58 | at alpha= | 11 | deg
JavaFoil+Calcfoil stall+Eppler ext transition |  |  |  | L/D Max: | 161.664 | at alpha= | 3 | deg
Re: | 8000000 |  |  | Cd Min: | 0.00529 | at alpha= | 0.5 | deg
Mach: | 0 |  |  | Cl=0 at alpha= | -4.8333 | deg
|  |  |  | @ Cl=0.1, Cd= | 0.006571
|  |  |  | @ Cl=0.4, Cd= | 0.0054336
|  |  |  | @ Cl=0.6, Cd= | 0.0053864
alpha (deg) | Cl | Cd | Cm | Cl/Cd
-17.5 | -0.587 | 0.12894 | -0.048 | -4.553
-17 | -0.597 | 0.12111 | -0.049 | -4.93
-16.5 | -0.606 | 0.1149 | -0.051 | -5.27
-16 | -0.612 | 0.10795 | -0.052 | -5.668
-15.5 | -0.616 | 0.10269 | -0.052 | -5.995
-15 | -0.619 | 0.09461 | -0.056 | -6.546
-14.5 | -0.618 | 0.08947 | -0.056 | -6.907
-14 | -0.618 | 0.08043 | -0.061 | -7.68
-13.5 | -0.611 | 0.07491 | -0.063 | -8.162
-13 | -0.605 | 0.06637 | -0.067 | -9.123
-12.5 | -0.655 | 0.02276 | -0.09 | -28.802
-12 | -0.646 | 0.01766 | -0.093 | -36.574
-11.5 | -0.651 | 0.01057 | -0.099 | -61.601
-11 | -0.631 | 0.00936 | -0.102 | -67.424
-10.5 | -0.596 | 0.00873 | -0.102 | -68.238
-10 | -0.557 | 0.00828 | -0.103 | -67.245
-9.5 | -0.514 | 0.00806 | -0.104 | -63.711
-9 | -0.466 | 0.0078 | -0.105 | -59.742
-8.5 | -0.416 | 0.0076 | -0.106 | -54.764
-8 | -0.364 | 0.00744 | -0.107 | -48.935
-7.5 | -0.31 | 0.00729 | -0.107 | -42.543
-7 | -0.254 | 0.00713 | -0.108 | -35.705
-6.5 | -0.197 | 0.00701 | -0.109 | -28.184
-6 | -0.139 | 0.00691 | -0.11 | -20.15
-5.5 | -0.08 | 0.0068 | -0.111 | -11.763
-5 | -0.02 | 0.0067 | -0.112 | -3.025
-4.5 | 0.04 | 0.00663 | -0.112 | 6.028
-4 | 0.101 | 0.00657 | -0.113 | 15.306
-3.5 | 0.161 | 0.00648 | -0.114 | 24.898
-3 | 0.222 | 0.00638 | -0.115 | 34.859
-2.5 | 0.283 | 0.00623 | -0.116 | 45.474
-2 | 0.345 | 0.00565 | -0.117 | 61.081
-1.5 | 0.406 | 0.00541 | -0.117 | 75.059
-1 | 0.467 | 0.0053 | -0.118 | 88.061
-0.5 | 0.528 | 0.00534 | -0.119 | 98.798
0 | 0.588 | 0.00541 | -0.12 | 108.791
0.5 | 0.649 | 0.00529 | -0.121 | 122.676
1 | 0.71 | 0.00536 | -0.121 | 132.302
1.5 | 0.77 | 0.00544 | -0.122 | 141.655
2 | 0.831 | 0.00569 | -0.123 | 145.918
2.5 | 0.891 | 0.0057 | -0.124 | 156.377
3 | 0.952 | 0.00589 | -0.124 | 161.664
3.5 | 1.007 | 0.00679 | -0.125 | 148.307
4 | 1.066 | 0.00737 | -0.126 | 144.54
4.5 | 1.123 | 0.00807 | -0.127 | 139.088
5 | 1.179 | 0.00906 | -0.127 | 130.153
5.5 | 1.233 | 0.01022 | -0.128 | 120.649
6 | 1.285 | 0.01077 | -0.129 | 119.321
6.5 | 1.332 | 0.01087 | -0.129 | 122.621
7 | 1.377 | 0.01207 | -0.13 | 114.078
7.5 | 1.418 | 0.01265 | -0.13 | 112.094
8 | 1.455 | 0.0132 | -0.13 | 110.268
8.5 | 1.489 | 0.0137 | -0.131 | 108.711
9 | 1.519 | 0.01434 | -0.131 | 105.878
9.5 | 1.544 | 0.01497 | -0.132 | 103.08
10 | 1.564 | 0.0156 | -0.132 | 100.205
10.5 | 1.577 | 0.01629 | -0.133 | 96.8
11 | 1.58 | 0.01711 | -0.133 | 92.37
11.5 | 1.576 | 0.01791 | -0.134 | 88.03
12 | 1.566 | 0.01884 | -0.134 | 83.126
12.5 | 1.549 | 0.01981 | -0.135 | 78.188
13 | 1.525 | 0.02112 | -0.135 | 72.23
13.5 | 1.495 | 0.02231 | -0.135 | 67.007
14 | 1.461 | 0.02342 | -0.135 | 62.397
14.5 | 1.422 | 0.02506 | -0.135 | 56.742
15 | 1.38 | 0.02675 | -0.135 | 51.582
15.5 | 1.335 | 0.02851 | -0.136 | 46.825
16 | 1.286 | 0.03089 | -0.136 | 41.638

## 98. Re 8M Mach 0.00 (2)
BIGFOIL.COM POLAR EXPORT
NACA64A614
NACA64A614 |  |  |  | Cl Max: | 1.8613 | at alpha= | 20 | deg
XFOIL ncrit=9 |  |  |  | L/D Max: | 162.308 | at alpha= | 3 | deg
Re: | 8000000 |  |  | Cd Min: | 0.06239 | at alpha= | 20 | deg
Mach: | 0 |  |  | Cl=0 at alpha= | -4.8129 | deg
|  |  |  | @ Cl=0.1, Cd= | 0.0055293
|  |  |  | @ Cl=0.4, Cd= | 0.0047365
|  |  |  | @ Cl=0.6, Cd= | 0.0043255
alpha (deg) | Cl | Cd | Cm | Cl/Cd
-20 | -1.3772 | 0.03589 | -0.1124 | -38.3728
-19.5 | -1.3643 | 0.03007 | -0.1188 | -45.3708
-19 | -1.3523 | 0.02603 | -0.1209 | -51.9516
-18.5 | -1.3378 | 0.02287 | -0.1217 | -58.4958
-18 | -1.3178 | 0.02032 | -0.1223 | -64.8524
-17.5 | -1.2961 | 0.0185 | -0.1212 | -70.0595
-17 | -1.2676 | 0.01735 | -0.119 | -73.0605
-16.5 | -1.2359 | 0.01615 | -0.1168 | -76.5263
-16 | -1.196 | 0.01494 | -0.1159 | -80.0535
-15.5 | -1.1531 | 0.01393 | -0.1152 | -82.7782
-15 | -1.1066 | 0.01311 | -0.1148 | -84.4088
-14.5 | -1.0584 | 0.0124 | -0.1144 | -85.3548
-14 | -1.0084 | 0.01179 | -0.1143 | -85.5301
-13.5 | -0.9587 | 0.01107 | -0.1141 | -86.6034
-13 | -0.9078 | 0.01043 | -0.114 | -87.0374
-12.5 | -0.8557 | 0.00992 | -0.114 | -86.2601
-12 | -0.8024 | 0.00947 | -0.1142 | -84.7307
-11.5 | -0.748 | 0.00908 | -0.1145 | -82.3789
-11 | -0.6946 | 0.00858 | -0.1145 | -80.9557
-10.5 | -0.6401 | 0.00817 | -0.1148 | -78.3476
-10 | -0.5844 | 0.00782 | -0.1153 | -74.7315
-9.5 | -0.5273 | 0.00754 | -0.116 | -69.9337
-9 | -0.4671 | 0.00729 | -0.1174 | -64.0741
-8.5 | -0.3988 | 0.007 | -0.1206 | -56.9714
-8 | -0.341 | 0.00674 | -0.1214 | -50.5935
-7.5 | -0.2851 | 0.00653 | -0.1218 | -43.66
-7 | -0.2303 | 0.00636 | -0.1218 | -36.2107
-6.5 | -0.1761 | 0.00623 | -0.1217 | -28.2665
-6 | -0.1234 | 0.00607 | -0.1212 | -20.3295
-5.5 | -0.0715 | 0.0059 | -0.1206 | -12.1186
-5 | -0.0195 | 0.00578 | -0.1199 | -3.3737
-4.5 | 0.0326 | 0.00569 | -0.1192 | 5.7293
-4 | 0.0841 | 0.00556 | -0.1184 | 15.1259
-3.5 | 0.1359 | 0.00546 | -0.1177 | 24.8901
-3 | 0.1865 | 0.00534 | -0.1167 | 34.9251
-2.5 | 0.2369 | 0.00526 | -0.1157 | 45.038
-2 | 0.2864 | 0.00516 | -0.1144 | 55.5039
-1.5 | 0.3353 | 0.005 | -0.113 | 67.06
-1 | 0.3827 | 0.00483 | -0.1114 | 79.234
-0.5 | 0.4271 | 0.00459 | -0.1091 | 93.0501
0.5 | 0.5189 | 0.00428 | -0.1052 | 121.2383
1 | 0.5702 | 0.00429 | -0.1044 | 132.9138
1.5 | 0.6206 | 0.00435 | -0.1034 | 142.6667
2 | 0.6712 | 0.00445 | -0.1024 | 150.8315
2.5 | 0.7232 | 0.00464 | -0.1019 | 155.8621
3 | 0.7807 | 0.00481 | -0.1027 | 162.3077
3.5 | 0.8369 | 0.00529 | -0.1034 | 158.2042
4 | 0.9048 | 0.0063 | -0.1073 | 143.619
4.5 | 0.9622 | 0.00702 | -0.1086 | 137.0655
5 | 1.006 | 0.00789 | -0.1069 | 127.5032
5.5 | 1.0533 | 0.00844 | -0.1058 | 124.7986
6 | 1.0979 | 0.00906 | -0.1042 | 121.181
6.5 | 1.1434 | 0.00955 | -0.1027 | 119.7277
7 | 1.1874 | 0.01008 | -0.101 | 117.7976
7.5 | 1.2295 | 0.01066 | -0.0991 | 115.3377
8 | 1.2727 | 0.01118 | -0.0974 | 113.8372
8.5 | 1.3138 | 0.01178 | -0.0954 | 111.528
9 | 1.3544 | 0.01242 | -0.0934 | 109.0499
9.5 | 1.3939 | 0.01311 | -0.0914 | 106.3234
10.5 | 1.4856 | 0.0145 | -0.0905 | 102.4552
11 | 1.5195 | 0.01544 | -0.0877 | 98.4132
11.5 | 1.5527 | 0.01643 | -0.085 | 94.504
12 | 1.5846 | 0.01754 | -0.0822 | 90.3421
12.5 | 1.613 | 0.01886 | -0.0791 | 85.5249
13 | 1.6422 | 0.0202 | -0.0763 | 81.297
13.5 | 1.6689 | 0.02172 | -0.0733 | 76.837
14 | 1.6955 | 0.0233 | -0.0705 | 72.7682
14.5 | 1.72 | 0.0251 | -0.0677 | 68.5259
15 | 1.7395 | 0.02731 | -0.0647 | 63.6946
15.5 | 1.7597 | 0.02962 | -0.0619 | 59.4092
16 | 1.7788 | 0.0321 | -0.0594 | 55.4143
16.5 | 1.7976 | 0.0347 | -0.0571 | 51.804
17 | 1.8149 | 0.03755 | -0.055 | 48.3329
17.5 | 1.8257 | 0.04105 | -0.0527 | 44.475
18 | 1.8371 | 0.04464 | -0.0508 | 41.1537
18.5 | 1.846 | 0.0486 | -0.0491 | 37.9835
19 | 1.85 | 0.05316 | -0.0475 | 34.8006
19.5 | 1.8574 | 0.05751 | -0.0464 | 32.297
20 | 1.8613 | 0.06239 | -0.0455 | 29.8333

## 99. Re 8M Mach 0.10 (1)
BIGFOIL.COM POLAR EXPORT
NACA64A614
NACA64A614 |  |  |  | Cl Max: | 1.574 | at alpha= | 10.5 | deg
JavaFoil+Calcfoil stall+Eppler ext transition |  |  |  | L/D Max: | 161.571 | at alpha= | 3 | deg
Re: | 8000000 |  |  | Cd Min: | 0.0053 | at alpha= | 0.5 | deg
Mach: | 0.1 |  |  | Cl=0 at alpha= | -4.8333 | deg
|  |  |  | @ Cl=0.1, Cd= | 0.0065908
|  |  |  | @ Cl=0.4, Cd= | 0.0054515
|  |  |  | @ Cl=0.6, Cd= | 0.0054023
alpha (deg) | Cl | Cd | Cm | Cl/Cd
-17.5 | -0.552 | 0.13053 | -0.047 | -4.229
-17 | -0.565 | 0.1241 | -0.048 | -4.553
-16.5 | -0.577 | 0.11709 | -0.05 | -4.925
-16 | -0.586 | 0.10982 | -0.051 | -5.339
-15.5 | -0.593 | 0.10463 | -0.052 | -5.672
-15 | -0.598 | 0.09807 | -0.053 | -6.099
-14.5 | -0.601 | 0.09106 | -0.055 | -6.601
-14 | -0.602 | 0.08313 | -0.059 | -7.244
-13.5 | -0.598 | 0.07799 | -0.06 | -7.665
-13 | -0.594 | 0.06871 | -0.066 | -8.652
-12.5 | -0.637 | 0.02817 | -0.087 | -22.608
-12 | -0.634 | 0.02031 | -0.092 | -31.2
-11.5 | -0.629 | 0.01359 | -0.096 | -46.279
-11 | -0.629 | 0.00955 | -0.102 | -65.899
-10.5 | -0.595 | 0.00891 | -0.103 | -66.782
-10 | -0.557 | 0.00839 | -0.104 | -66.362
-9.5 | -0.514 | 0.00808 | -0.105 | -63.601
-9 | -0.467 | 0.00782 | -0.105 | -59.717
-8.5 | -0.417 | 0.00766 | -0.106 | -54.494
-8 | -0.365 | 0.00749 | -0.107 | -48.758
-7.5 | -0.311 | 0.00734 | -0.108 | -42.423
-7 | -0.255 | 0.00717 | -0.109 | -35.623
-6.5 | -0.198 | 0.00701 | -0.11 | -28.275
-6 | -0.14 | 0.00692 | -0.111 | -20.219
-5.5 | -0.08 | 0.00684 | -0.111 | -11.749
-5 | -0.02 | 0.00674 | -0.112 | -3.023
-4.5 | 0.04 | 0.00664 | -0.113 | 6.051
-4 | 0.101 | 0.00659 | -0.114 | 15.334
-3.5 | 0.162 | 0.00649 | -0.115 | 24.999
-3 | 0.223 | 0.00638 | -0.116 | 34.997
-2.5 | 0.285 | 0.00624 | -0.116 | 45.649
-2 | 0.347 | 0.00566 | -0.117 | 61.317
-1.5 | 0.408 | 0.00542 | -0.118 | 75.299
-1 | 0.469 | 0.00531 | -0.119 | 88.391
-0.5 | 0.53 | 0.00534 | -0.12 | 99.379
0 | 0.591 | 0.00542 | -0.12 | 109.043
0.5 | 0.652 | 0.0053 | -0.121 | 123.116
1 | 0.713 | 0.00537 | -0.122 | 132.77
1.5 | 0.774 | 0.00547 | -0.123 | 141.541
2 | 0.835 | 0.00571 | -0.124 | 146.347
2.5 | 0.896 | 0.00571 | -0.124 | 156.858
3 | 0.956 | 0.00592 | -0.125 | 161.571
3.5 | 1.012 | 0.00682 | -0.126 | 148.467
4 | 1.071 | 0.00743 | -0.127 | 144.128
4.5 | 1.128 | 0.0081 | -0.127 | 139.298
5 | 1.184 | 0.00911 | -0.128 | 129.937
5.5 | 1.239 | 0.01029 | -0.129 | 120.401
6 | 1.291 | 0.01092 | -0.13 | 118.28
6.5 | 1.337 | 0.01047 | -0.13 | 127.712
7 | 1.381 | 0.01217 | -0.13 | 113.519
7.5 | 1.422 | 0.01277 | -0.13 | 111.434
8 | 1.46 | 0.01333 | -0.131 | 109.529
8.5 | 1.493 | 0.01384 | -0.132 | 107.85
9 | 1.521 | 0.0145 | -0.132 | 104.901
9.5 | 1.545 | 0.01515 | -0.133 | 101.95
10 | 1.563 | 0.01585 | -0.133 | 98.591
10.5 | 1.574 | 0.01656 | -0.133 | 95.083
11 | 1.574 | 0.01736 | -0.134 | 90.674
11.5 | 1.567 | 0.0182 | -0.134 | 86.111
12 | 1.552 | 0.01926 | -0.135 | 80.619
12.5 | 1.531 | 0.0204 | -0.135 | 75.036
13 | 1.502 | 0.02158 | -0.135 | 69.575
13.5 | 1.466 | 0.02287 | -0.136 | 64.109
14 | 1.426 | 0.0244 | -0.136 | 58.434
14.5 | 1.381 | 0.02598 | -0.136 | 53.173
15 | 1.333 | 0.02758 | -0.136 | 48.339
15.5 | 1.282 | 0.02944 | -0.136 | 43.556

## 100. Re 8M Mach 0.10 (2)
BIGFOIL.COM POLAR EXPORT
NACA64A614
NACA64A614 |  |  |  | Cl Max: | 1.8506 | at alpha= | 19.5 | deg
XFOIL ncrit=9 |  |  |  | L/D Max: | 162.822 | at alpha= | 3 | deg
Re: | 8000000 |  |  | Cd Min: | 0.0663 | at alpha= | 20 | deg
Mach: | 0.1 |  |  | Cl=0 at alpha= | -4.806 | deg
|  |  |  | @ Cl=0.1, Cd= | 0.005546
|  |  |  | @ Cl=0.4, Cd= | 0.0047537
|  |  |  | @ Cl=0.6, Cd= | 0.004334
alpha (deg) | Cl | Cd | Cm | Cl/Cd
-20 | -1.2985 | 0.04725 | -0.1098 | -27.4815
-18.5 | -1.3172 | 0.02664 | -0.1243 | -49.4444
-18 | -1.3064 | 0.023 | -0.1253 | -56.8
-17.5 | -1.2888 | 0.02017 | -0.1258 | -63.8969
-17 | -1.2667 | 0.01837 | -0.1242 | -68.9548
-16 | -1.2011 | 0.01595 | -0.1198 | -75.3041
-15.5 | -1.1601 | 0.0147 | -0.1187 | -78.9184
-15 | -1.1158 | 0.01363 | -0.1179 | -81.8635
-14.5 | -1.0678 | 0.01282 | -0.1172 | -83.2917
-14 | -1.018 | 0.0121 | -0.1168 | -84.1322
-13.5 | -0.9666 | 0.01146 | -0.1166 | -84.3455
-13 | -0.916 | 0.01069 | -0.1162 | -85.6876
-12.5 | -0.8636 | 0.01012 | -0.116 | -85.336
-12 | -0.8098 | 0.00962 | -0.116 | -84.1788
-11.5 | -0.7549 | 0.0092 | -0.1161 | -82.0543
-11 | -0.7005 | 0.00873 | -0.1161 | -80.2405
-10.5 | -0.6455 | 0.00828 | -0.1162 | -77.9589
-10 | -0.5894 | 0.0079 | -0.1166 | -74.6076
-9.5 | -0.5317 | 0.0076 | -0.1172 | -69.9605
-9 | -0.471 | 0.00734 | -0.1185 | -64.1689
-8.5 | -0.4018 | 0.00707 | -0.1217 | -56.8317
-8 | -0.3437 | 0.00678 | -0.1224 | -50.6932
-7.5 | -0.2875 | 0.00657 | -0.1227 | -43.7595
-7 | -0.2324 | 0.00639 | -0.1226 | -36.3693
-6.5 | -0.1779 | 0.00625 | -0.1225 | -28.464
-6 | -0.1245 | 0.0061 | -0.122 | -20.4098
-5.5 | -0.0724 | 0.00592 | -0.1213 | -12.2297
-5 | -0.0202 | 0.00579 | -0.1206 | -3.4888
-4 | 0.0839 | 0.00558 | -0.119 | 15.0358
-3.5 | 0.136 | 0.00547 | -0.1182 | 24.8629
-3 | 0.1868 | 0.00535 | -0.1172 | 34.9159
-2.5 | 0.2376 | 0.00527 | -0.1161 | 45.0854
-2 | 0.2873 | 0.00517 | -0.1149 | 55.5706
-1.5 | 0.3362 | 0.00502 | -0.1134 | 66.9721
-1 | 0.384 | 0.00484 | -0.1117 | 79.3388
-0.5 | 0.4285 | 0.0046 | -0.1094 | 93.1522
0 | 0.471 | 0.00427 | -0.1067 | 110.3044
0.5 | 0.5207 | 0.00428 | -0.1054 | 121.6589
1 | 0.5717 | 0.0043 | -0.1045 | 132.9535
1.5 | 0.6217 | 0.00436 | -0.1033 | 142.5917
2 | 0.6732 | 0.00446 | -0.1025 | 150.9417
2.5 | 0.7263 | 0.00465 | -0.1022 | 156.1935
3 | 0.7848 | 0.00482 | -0.1031 | 162.8216
3.5 | 0.8421 | 0.00529 | -0.1039 | 159.1871
4 | 0.9108 | 0.00633 | -0.108 | 143.8863
4.5 | 0.9663 | 0.00705 | -0.1087 | 137.0638
5 | 1.0098 | 0.00793 | -0.1069 | 127.3392
5.5 | 1.0572 | 0.00849 | -0.1057 | 124.523
6 | 1.1017 | 0.00911 | -0.104 | 120.933
6.5 | 1.1471 | 0.00963 | -0.1024 | 119.1173
7 | 1.1909 | 0.01017 | -0.1006 | 117.0993
7.5 | 1.2331 | 0.01077 | -0.0985 | 114.494
8 | 1.2762 | 0.01131 | -0.0967 | 112.8382
8.5 | 1.3172 | 0.01194 | -0.0946 | 110.3183
9 | 1.3577 | 0.01261 | -0.0925 | 107.6685
9.5 | 1.3975 | 0.01333 | -0.0904 | 104.8387
10.5 | 1.4885 | 0.01483 | -0.0892 | 100.3709
11 | 1.5228 | 0.0158 | -0.0864 | 96.3797
11.5 | 1.5566 | 0.01682 | -0.0836 | 92.5446
12 | 1.5881 | 0.018 | -0.0807 | 88.2278
12.5 | 1.6157 | 0.01943 | -0.0774 | 83.1549
13 | 1.6443 | 0.02087 | -0.0744 | 78.7877
13.5 | 1.6712 | 0.02244 | -0.0714 | 74.4742
14 | 1.697 | 0.02418 | -0.0685 | 70.182
14.5 | 1.7207 | 0.02612 | -0.0656 | 65.8767
15 | 1.7399 | 0.02849 | -0.0625 | 61.0706
15.5 | 1.7605 | 0.03091 | -0.0598 | 56.9557
16 | 1.7796 | 0.03351 | -0.0573 | 53.1065
16.5 | 1.7963 | 0.03643 | -0.0549 | 49.3083
17 | 1.8127 | 0.0395 | -0.0527 | 45.8911
17.5 | 1.8206 | 0.04342 | -0.0504 | 41.93
18 | 1.83 | 0.04738 | -0.0485 | 38.6239
18.5 | 1.8392 | 0.05147 | -0.0469 | 35.7334
19 | 1.8451 | 0.05604 | -0.0455 | 32.9247
19.5 | 1.8506 | 0.06079 | -0.0445 | 30.4425
20 | 1.8503 | 0.0663 | -0.0437 | 27.908

## 101. Re 8M Mach 0.25 (1)
BIGFOIL.COM POLAR EXPORT
NACA64A614
NACA64A614 |  |  |  | Cl Max: | 1.547 | at alpha= | 10 | deg
JavaFoil+Calcfoil stall+Eppler ext transition |  |  |  | L/D Max: | 158.153 | at alpha= | 2.5 | deg
Re: | 8000000 |  |  | Cd Min: | 0.00536 | at alpha= | -1 | deg
Mach: | 0.25 |  |  | Cl=0 at alpha= | -4.8307 | deg
|  |  |  | @ Cl=0.1, Cd= | 0.0066544
|  |  |  | @ Cl=0.4, Cd= | 0.0055654
|  |  |  | @ Cl=0.6, Cd= | 0.0054611
alpha (deg) | Cl | Cd | Cm | Cl/Cd
-16 | -0.355 | 0.13031 | -0.045 | -2.727
-15.5 | -0.393 | 0.12169 | -0.046 | -3.232
-15 | -0.427 | 0.11311 | -0.048 | -3.774
-14.5 | -0.456 | 0.10258 | -0.05 | -4.443
-14 | -0.479 | 0.09542 | -0.051 | -5.023
-13.5 | -0.497 | 0.08882 | -0.053 | -5.599
-13 | -0.51 | 0.08192 | -0.056 | -6.222
-12.5 | -0.515 | 0.07621 | -0.058 | -6.764
-12 | -0.518 | 0.0681 | -0.063 | -7.6
-11.5 | -0.524 | 0.05232 | -0.075 | -10.009
-11 | -0.558 | 0.02069 | -0.095 | -26.97
-10.5 | -0.557 | 0.01272 | -0.101 | -43.776
-10 | -0.551 | 0.00893 | -0.107 | -61.677
-9.5 | -0.514 | 0.00849 | -0.108 | -60.523
-9 | -0.47 | 0.00813 | -0.108 | -57.766
-8.5 | -0.422 | 0.00792 | -0.109 | -53.266
-8 | -0.371 | 0.0077 | -0.11 | -48.129
-7.5 | -0.317 | 0.00745 | -0.111 | -42.56
-7 | -0.261 | 0.00729 | -0.112 | -35.773
-6.5 | -0.203 | 0.00714 | -0.113 | -28.4
-6 | -0.143 | 0.00704 | -0.114 | -20.346
-5.5 | -0.082 | 0.00692 | -0.114 | -11.914
-5 | -0.021 | 0.0068 | -0.115 | -3.069
-4.5 | 0.041 | 0.00672 | -0.116 | 6.135
-4 | 0.104 | 0.00665 | -0.117 | 15.601
-3.5 | 0.167 | 0.00654 | -0.118 | 25.457
-3 | 0.23 | 0.00645 | -0.119 | 35.558
-2.5 | 0.293 | 0.00629 | -0.12 | 46.523
-2 | 0.356 | 0.00574 | -0.12 | 62.102
-1.5 | 0.419 | 0.00549 | -0.121 | 76.413
-1 | 0.482 | 0.00536 | -0.122 | 89.909
-0.5 | 0.545 | 0.0054 | -0.123 | 100.833
0 | 0.608 | 0.00547 | -0.124 | 111.151
0.5 | 0.67 | 0.00537 | -0.125 | 124.803
1 | 0.733 | 0.00544 | -0.125 | 134.704
1.5 | 0.796 | 0.00555 | -0.126 | 143.405
2 | 0.858 | 0.00564 | -0.127 | 152.132
2.5 | 0.92 | 0.00582 | -0.128 | 158.153
3 | 0.983 | 0.00633 | -0.129 | 155.279
3.5 | 1.04 | 0.00702 | -0.129 | 148.177
4 | 1.1 | 0.00767 | -0.13 | 143.307
4.5 | 1.159 | 0.00846 | -0.131 | 137.001
5 | 1.215 | 0.00941 | -0.132 | 129.14
5.5 | 1.27 | 0.01082 | -0.132 | 117.372
6 | 1.318 | 0.01125 | -0.133 | 117.141
6.5 | 1.364 | 0.012 | -0.133 | 113.661
7 | 1.408 | 0.01279 | -0.133 | 110.099
7.5 | 1.448 | 0.01348 | -0.134 | 107.391
8 | 1.481 | 0.01411 | -0.134 | 104.998
8.5 | 1.509 | 0.01473 | -0.135 | 102.43
9 | 1.529 | 0.01549 | -0.135 | 98.731
9.5 | 1.542 | 0.01625 | -0.136 | 94.9
10 | 1.547 | 0.0171 | -0.136 | 90.488
10.5 | 1.542 | 0.01799 | -0.137 | 85.687
11 | 1.518 | 0.01903 | -0.137 | 79.803
11.5 | 1.482 | 0.02025 | -0.138 | 73.199
12 | 1.434 | 0.0215 | -0.138 | 66.679
12.5 | 1.372 | 0.02314 | -0.138 | 59.266
13 | 1.299 | 0.02495 | -0.138 | 52.078
13.5 | 1.216 | 0.02739 | -0.138 | 44.382
14 | 1.121 | 0.0307 | -0.138 | 36.497
14.5 | 0.988 | 0.04317 | -0.131 | 22.891
15 | 0.847 | 0.06582 | -0.121 | 12.874

## 102. Re 8M Mach 0.25 (2)
BIGFOIL.COM POLAR EXPORT
NACA64A614
NACA64A614 |  |  |  | Cl Max: | 1.7977 | at alpha= | 18 | deg
XFOIL ncrit=9 |  |  |  | L/D Max: | 165.399 | at alpha= | 3 | deg
Re: | 8000000 |  |  | Cd Min: | 0.19943 | at alpha= | -20 | deg
Mach: | 0.25 |  |  | Cl=0 at alpha= | -4.7759 | deg
|  |  |  | @ Cl=0.1, Cd= | 0.0056253
|  |  |  | @ Cl=0.4, Cd= | 0.0048619
|  |  |  | @ Cl=0.6, Cd= | 0.0043517
alpha (deg) | Cl | Cd | Cm | Cl/Cd
-20 | -0.517 | 0.19943 | -0.0273 | -2.5924
-19 | -0.5066 | 0.1757 | -0.0423 | -2.8833
-18.5 | -0.5176 | 0.15977 | -0.0527 | -3.2397
-18 | -0.5397 | 0.1425 | -0.0642 | -3.7874
-17.5 | -1.0248 | 0.05874 | -0.1176 | -17.4464
-17 | -1.0881 | 0.04373 | -0.1293 | -24.8822
-16.5 | -1.125 | 0.03384 | -0.136 | -33.2447
-16 | -1.1362 | 0.02725 | -0.1394 | -41.6954
-15.5 | -1.1385 | 0.02203 | -0.1412 | -51.6795
-15 | -1.1261 | 0.01899 | -0.1395 | -59.2996
-14.5 | -1.1009 | 0.01697 | -0.1355 | -64.8733
-14 | -1.0577 | 0.0153 | -0.1334 | -69.1307
-13.5 | -1.0106 | 0.01385 | -0.1314 | -72.9675
-13 | -0.9599 | 0.01261 | -0.1297 | -76.1221
-12.5 | -0.9052 | 0.01173 | -0.1283 | -77.1697
-12 | -0.85 | 0.01085 | -0.1271 | -78.341
-11.5 | -0.7931 | 0.01011 | -0.1262 | -78.4471
-11 | -0.7351 | 0.00952 | -0.1254 | -77.2164
-10.5 | -0.6753 | 0.00907 | -0.1249 | -74.4542
-10 | -0.6173 | 0.00847 | -0.1243 | -72.8808
-9.5 | -0.5566 | 0.00805 | -0.1243 | -69.1429
-9 | -0.4926 | 0.00771 | -0.1251 | -63.8911
-8.5 | -0.4197 | 0.00743 | -0.1278 | -56.4872
-8 | -0.3587 | 0.00709 | -0.1282 | -50.5924
-7.5 | -0.3008 | 0.00678 | -0.1279 | -44.3658
-7 | -0.2436 | 0.00656 | -0.1274 | -37.1341
-6.5 | -0.1874 | 0.00638 | -0.1268 | -29.373
-6 | -0.1321 | 0.00622 | -0.1261 | -21.2379
-5.5 | -0.0779 | 0.00603 | -0.1251 | -12.9187
-5 | -0.0242 | 0.00587 | -0.1241 | -4.1227
-4.5 | 0.0298 | 0.00575 | -0.1232 | 5.1826
-4 | 0.0834 | 0.00566 | -0.1222 | 14.735
-3.5 | 0.136 | 0.00555 | -0.121 | 24.5045
-3 | 0.1886 | 0.00544 | -0.1199 | 34.6691
-2.5 | 0.2405 | 0.00532 | -0.1186 | 45.2068
-2 | 0.2918 | 0.00522 | -0.1172 | 55.9004
-1.5 | 0.3417 | 0.0051 | -0.1156 | 67
-1 | 0.3897 | 0.00492 | -0.1135 | 79.2073
-0.5 | 0.4358 | 0.00466 | -0.1111 | 93.5193
0 | 0.4784 | 0.00432 | -0.108 | 110.7407
0.5 | 0.5255 | 0.0043 | -0.1058 | 122.2093
1 | 0.5763 | 0.00433 | -0.1043 | 133.0947
1.5 | 0.631 | 0.00438 | -0.1038 | 144.0639
2 | 0.6872 | 0.00451 | -0.1037 | 152.3725
2.5 | 0.7456 | 0.00472 | -0.1041 | 157.9661
3 | 0.8088 | 0.00489 | -0.1055 | 165.3988
3.5 | 0.8711 | 0.00533 | -0.107 | 163.4334
4 | 0.9381 | 0.00647 | -0.1102 | 144.9923
5 | 1.0313 | 0.00818 | -0.1069 | 126.0758
5.5 | 1.0779 | 0.00879 | -0.105 | 122.628
6 | 1.121 | 0.00949 | -0.1025 | 118.1243
6.5 | 1.1664 | 0.01007 | -0.1004 | 115.8292
7 | 1.209 | 0.01075 | -0.0979 | 112.4651
7.5 | 1.2512 | 0.01146 | -0.0954 | 109.1798
8 | 1.2952 | 0.0121 | -0.0932 | 107.0413
8.5 | 1.3359 | 0.0129 | -0.0905 | 103.5581
9 | 1.3767 | 0.01373 | -0.0879 | 100.2695
9.5 | 1.4157 | 0.01469 | -0.0851 | 96.3717
11 | 1.5407 | 0.01795 | -0.0793 | 85.8329
11.5 | 1.5718 | 0.01942 | -0.0757 | 80.9372
12 | 1.6001 | 0.02113 | -0.072 | 75.7265
12.5 | 1.6296 | 0.02285 | -0.0685 | 71.3173
13 | 1.6569 | 0.02482 | -0.0651 | 66.7566
13.5 | 1.6808 | 0.02712 | -0.0616 | 61.9764
14 | 1.7019 | 0.02977 | -0.058 | 57.1683
14.5 | 1.7245 | 0.03245 | -0.055 | 53.1433
15 | 1.7434 | 0.03552 | -0.052 | 49.0822
15.5 | 1.7574 | 0.03918 | -0.049 | 44.8545
16 | 1.7701 | 0.04307 | -0.0462 | 41.0982
16.5 | 1.7805 | 0.04735 | -0.0438 | 37.603
17 | 1.7908 | 0.05182 | -0.0418 | 34.5581
17.5 | 1.7964 | 0.05687 | -0.04 | 31.5878
18 | 1.7977 | 0.06259 | -0.0386 | 28.7218
18.5 | 1.7947 | 0.06892 | -0.0376 | 26.0403
19 | 1.7903 | 0.07565 | -0.0371 | 23.6656
19.5 | 1.7794 | 0.08334 | -0.0373 | 21.3511
20 | 1.7608 | 0.09222 | -0.0383 | 19.0935

## 103. Re 8M Mach 0.50 (1)
BIGFOIL.COM POLAR EXPORT
NACA64A614
NACA64A614 |  |  |  | Cl Max: | 1.489 | at alpha= | 7 | deg
JavaFoil+Calcfoil stall+Eppler ext transition |  |  |  | L/D Max: | 160.899 | at alpha= | 2.5 | deg
Re: | 8000000 |  |  | Cd Min: | 0.00563 | at alpha= | -1 | deg
Mach: | 0.5 |  |  | Cl=0 at alpha= | -4.8333 | deg
|  |  |  | @ Cl=0.1, Cd= | 0.0069961
|  |  |  | @ Cl=0.4, Cd= | 0.006199
|  |  |  | @ Cl=0.6, Cd= | 0.0056823
alpha (deg) | Cl | Cd | Cm | Cl/Cd
-20 | -0.849 | 0.14999 | -0.058 | -5.658
-19.5 | -0.823 | 0.14993 | -0.06 | -5.49
-19 | -0.795 | 0.1433 | -0.06 | -5.549
-18.5 | -0.767 | 0.13567 | -0.06 | -5.651
-18 | -0.737 | 0.1343 | -0.058 | -5.489
-17.5 | -0.71 | 0.12956 | -0.058 | -5.477
-17 | -0.682 | 0.12524 | -0.059 | -5.447
-16.5 | -0.655 | 0.12402 | -0.059 | -5.28
-16 | -0.627 | 0.11419 | -0.06 | -5.492
-15.5 | -0.599 | 0.10912 | -0.059 | -5.489
-15 | -0.572 | 0.10123 | -0.06 | -5.646
-14.5 | -0.544 | 0.09425 | -0.061 | -5.772
-14 | -0.517 | 0.08881 | -0.063 | -5.817
-13.5 | -0.487 | 0.09669 | -0.059 | -5.033
-13 | -0.459 | 0.08863 | -0.059 | -5.176
-12.5 | -0.431 | 0.08269 | -0.061 | -5.216
-12 | -0.405 | 0.07356 | -0.065 | -5.505
-11.5 | -0.379 | 0.06646 | -0.07 | -5.701
-11 | -0.346 | 0.07441 | -0.059 | -4.655
-10.5 | -0.318 | 0.07055 | -0.058 | -4.51
-10 | -0.291 | 0.06321 | -0.062 | -4.602
-9.5 | -0.264 | 0.05716 | -0.067 | -4.615
-9 | -0.243 | 0.04299 | -0.086 | -5.652
-8.5 | -0.206 | 0.05812 | -0.057 | -3.541
-8 | -0.261 | 0.04962 | -0.065 | -5.266
-7.5 | -0.253 | 0.04853 | -0.055 | -5.208
-7 | -0.272 | 0.00819 | -0.125 | -33.246
-6.5 | -0.217 | 0.00781 | -0.126 | -27.829
-6 | -0.156 | 0.00762 | -0.127 | -20.465
-5.5 | -0.091 | 0.00738 | -0.128 | -12.267
-5 | -0.023 | 0.00722 | -0.129 | -3.198
-4.5 | 0.046 | 0.00709 | -0.13 | 6.444
-4 | 0.115 | 0.00697 | -0.131 | 16.556
-3.5 | 0.186 | 0.00689 | -0.132 | 26.937
-3 | 0.256 | 0.00678 | -0.133 | 37.77
-2.5 | 0.327 | 0.00665 | -0.134 | 49.171
-2 | 0.398 | 0.00621 | -0.135 | 64.125
-1.5 | 0.469 | 0.00582 | -0.136 | 80.499
-1 | 0.539 | 0.00563 | -0.136 | 95.815
-0.5 | 0.609 | 0.00569 | -0.137 | 107.066
0 | 0.679 | 0.00579 | -0.138 | 117.245
0.5 | 0.749 | 0.00591 | -0.139 | 126.782
1 | 0.819 | 0.00583 | -0.14 | 140.47
1.5 | 0.889 | 0.00595 | -0.141 | 149.607
2 | 0.959 | 0.00611 | -0.142 | 156.923
2.5 | 1.029 | 0.0064 | -0.143 | 160.899
3 | 1.099 | 0.00721 | -0.144 | 152.485
3.5 | 1.16 | 0.00823 | -0.145 | 140.956
4 | 1.223 | 0.00861 | -0.145 | 142.062
4.5 | 1.279 | 0.01041 | -0.145 | 122.909
5 | 1.334 | 0.01214 | -0.146 | 109.861
5.5 | 1.385 | 0.01322 | -0.146 | 104.802
6 | 1.431 | 0.01427 | -0.147 | 100.23
6.5 | 1.466 | 0.0153 | -0.147 | 95.871
7 | 1.489 | 0.01637 | -0.148 | 90.928
7.5 | 1.48 | 0.01753 | -0.149 | 84.381
8 | 1.401 | 0.01904 | -0.149 | 73.554
8.5 | 0.896 | 0.02217 | -0.149 | 40.427
9 | 0.929 | 0.02256 | -0.15 | 41.175
9.5 | 0.952 | 0.02599 | -0.149 | 36.625
10 | 0.99 | 0.02466 | -0.151 | 40.163
10.5 | 1.014 | 0.02856 | -0.15 | 35.51
11 | 1.051 | 0.02715 | -0.151 | 38.692
11.5 | 1.073 | 0.03102 | -0.15 | 34.599
12 | 0.957 | 0.07727 | -0.109 | 12.383

## 104. Re 8M Mach 0.50 (2)
BIGFOIL.COM POLAR EXPORT
NACA64A614
NACA64A614 |  |  |  | Cl Max: | 1.5607 | at alpha= | 11 | deg
XFOIL ncrit=9 |  |  |  | L/D Max: | 177.17 | at alpha= | 3.5 | deg
Re: | 8000000 |  |  | Cd Min: | 0.23106 | at alpha= | -20 | deg
Mach: | 0.5 |  |  | Cl=0 at alpha= | -4.628 | deg
|  |  |  | @ Cl=0.1, Cd= | 0.0059329
|  |  |  | @ Cl=0.4, Cd= | 0.0052295
|  |  |  | @ Cl=0.6, Cd= | 0.0046391
alpha (deg) | Cl | Cd | Cm | Cl/Cd
-20 | -0.4666 | 0.23106 | -0.0354 | -2.0194
-19.5 | -0.445 | 0.22286 | -0.0399 | -1.9968
-19 | -0.426 | 0.21425 | -0.0445 | -1.9883
-18.5 | -0.4057 | 0.20642 | -0.0491 | -1.9654
-18 | -0.3866 | 0.19827 | -0.0536 | -1.9499
-17.5 | -0.374 | 0.18777 | -0.0585 | -1.9918
-17 | -0.3597 | 0.17845 | -0.0633 | -2.0157
-16.5 | -0.341 | 0.17087 | -0.0675 | -1.9957
-16 | -0.3289 | 0.16167 | -0.0722 | -2.0344
-15.5 | -0.3157 | 0.15302 | -0.0768 | -2.0631
-15 | -0.3018 | 0.14487 | -0.0811 | -2.0832
-14.5 | -0.2902 | 0.13652 | -0.0855 | -2.1257
-14 | -0.2783 | 0.1284 | -0.0899 | -2.1674
-13.5 | -0.2681 | 0.12032 | -0.0942 | -2.2282
-13 | -0.2768 | 0.10904 | -0.1001 | -2.5385
-12.5 | -0.2634 | 0.10197 | -0.104 | -2.5831
-12 | -0.2736 | 0.09139 | -0.1102 | -2.9938
-11.5 | -0.2802 | 0.08189 | -0.116 | -3.4217
-11 | -0.304 | 0.07032 | -0.124 | -4.3231
-10.5 | -0.3272 | 0.05897 | -0.1326 | -5.5486
-10 | -0.3363 | 0.04712 | -0.1426 | -7.1371
-9.5 | -0.3586 | 0.0359 | -0.1539 | -9.9889
-9 | -0.3856 | 0.02708 | -0.1627 | -14.2393
-8.5 | -0.4119 | 0.0193 | -0.1617 | -21.342
-8 | -0.3965 | 0.01264 | -0.1599 | -31.3687
-7.5 | -0.3458 | 0.00921 | -0.1572 | -37.5461
-7 | -0.2886 | 0.008 | -0.153 | -36.075
-6.5 | -0.2273 | 0.00738 | -0.1495 | -30.7995
-6 | -0.1657 | 0.00696 | -0.1463 | -23.8075
-5 | -0.0439 | 0.00641 | -0.1407 | -6.8487
-4.5 | 0.0151 | 0.00614 | -0.1379 | 2.4593
-4 | 0.074 | 0.00599 | -0.1354 | 12.3539
-3.5 | 0.1332 | 0.00586 | -0.1332 | 22.7304
-3 | 0.1904 | 0.00574 | -0.1308 | 33.1707
-2.5 | 0.2465 | 0.00564 | -0.1282 | 43.7057
-2 | 0.2971 | 0.0055 | -0.1246 | 54.0182
-1.5 | 0.3471 | 0.00536 | -0.121 | 64.7575
-1 | 0.3974 | 0.00524 | -0.1175 | 75.8397
-0.5 | 0.4467 | 0.00504 | -0.1139 | 88.631
0 | 0.4975 | 0.00477 | -0.1108 | 104.2977
0.5 | 0.5567 | 0.00462 | -0.1096 | 120.4978
1 | 0.6247 | 0.00465 | -0.1102 | 134.3441
1.5 | 0.6969 | 0.00475 | -0.1117 | 146.7158
2 | 0.7705 | 0.00487 | -0.1134 | 158.2136
2.5 | 0.844 | 0.00513 | -0.1151 | 164.5224
3 | 0.9242 | 0.00534 | -0.1181 | 173.0712
3.5 | 1.0081 | 0.00569 | -0.1218 | 177.1705
4.5 | 1.0854 | 0.0081 | -0.1117 | 134
5 | 1.1089 | 0.0098 | -0.1043 | 113.1531
5.5 | 1.1561 | 0.01075 | -0.1007 | 107.5442
6 | 1.1905 | 0.01224 | -0.0953 | 97.2631
6.5 | 1.2346 | 0.01344 | -0.0913 | 91.8601
7 | 1.277 | 0.0148 | -0.087 | 86.2838
7.5 | 1.3178 | 0.01634 | -0.0825 | 80.6487
8 | 1.3605 | 0.0179 | -0.0783 | 76.0056
8.5 | 1.401 | 0.01969 | -0.0739 | 71.1529
9 | 1.4403 | 0.02172 | -0.0694 | 66.3122
9.5 | 1.4789 | 0.024 | -0.0649 | 61.6208
10.5 | 1.5534 | 0.03027 | -0.0575 | 51.3181
11 | 1.5607 | 0.03514 | -0.0513 | 44.4138
11.5 | 1.5473 | 0.04174 | -0.0452 | 37.07
12 | 1.5197 | 0.04981 | -0.0399 | 30.5099
12.5 | 1.491 | 0.05854 | -0.0361 | 25.4698
13 | 1.454 | 0.06873 | -0.0343 | 21.1552
13.5 | 1.4119 | 0.08037 | -0.0347 | 17.5675
14 | 1.3722 | 0.09271 | -0.0371 | 14.801
14.5 | 1.3348 | 0.10575 | -0.0415 | 12.6222
15 | 1.2988 | 0.11961 | -0.0477 | 10.8586
15.5 | 1.2668 | 0.13384 | -0.0553 | 9.465
16 | 1.2415 | 0.1479 | -0.0635 | 8.3942

## 105. Re 10M Mach 0.00 (1)
BIGFOIL.COM POLAR EXPORT
NACA64A614
NACA64A614 |  |  |  | Cl Max: | 1.581 | at alpha= | 11 | deg
JavaFoil+Calcfoil stall+Eppler ext transition |  |  |  | L/D Max: | 146.164 | at alpha= | 2 | deg
Re: | 10000000 |  |  | Cd Min: | 0.00519 | at alpha= | 0.5 | deg
Mach: | 0 |  |  | Cl=0 at alpha= | -4.8333 | deg
|  |  |  | @ Cl=0.1, Cd= | 0.006451
|  |  |  | @ Cl=0.4, Cd= | 0.0053341
|  |  |  | @ Cl=0.6, Cd= | 0.0052623
alpha (deg) | Cl | Cd | Cm | Cl/Cd
-17.5 | -0.587 | 0.1274 | -0.048 | -4.609
-17 | -0.597 | 0.12032 | -0.05 | -4.964
-16.5 | -0.606 | 0.1132 | -0.051 | -5.354
-16 | -0.613 | 0.10687 | -0.052 | -5.732
-15.5 | -0.617 | 0.10024 | -0.054 | -6.158
-15 | -0.62 | 0.0929 | -0.057 | -6.677
-14.5 | -0.621 | 0.0862 | -0.059 | -7.2
-14 | -0.621 | 0.07659 | -0.063 | -8.112
-13.5 | -0.62 | 0.06725 | -0.068 | -9.212
-13 | -0.619 | 0.05508 | -0.074 | -11.238
-12.5 | -0.665 | 0.01885 | -0.091 | -35.27
-12 | -0.653 | 0.01534 | -0.094 | -42.543
-11.5 | -0.654 | 0.00927 | -0.099 | -70.561
-11 | -0.631 | 0.00894 | -0.102 | -70.654
-10.5 | -0.596 | 0.00855 | -0.102 | -69.676
-10 | -0.557 | 0.00812 | -0.103 | -68.567
-9.5 | -0.514 | 0.00786 | -0.104 | -65.402
-9 | -0.466 | 0.00767 | -0.105 | -60.784
-8.5 | -0.416 | 0.00747 | -0.106 | -55.706
-8 | -0.364 | 0.0073 | -0.107 | -49.857
-7.5 | -0.31 | 0.00716 | -0.107 | -43.334
-7 | -0.254 | 0.00699 | -0.108 | -36.425
-6.5 | -0.197 | 0.00686 | -0.109 | -28.77
-6 | -0.139 | 0.00676 | -0.11 | -20.59
-5.5 | -0.08 | 0.00669 | -0.111 | -11.967
-5 | -0.02 | 0.0066 | -0.112 | -3.071
-4.5 | 0.04 | 0.00651 | -0.112 | 6.138
-4 | 0.101 | 0.00645 | -0.113 | 15.592
-3.5 | 0.161 | 0.00635 | -0.114 | 25.39
-3 | 0.222 | 0.00624 | -0.115 | 35.603
-2.5 | 0.283 | 0.00612 | -0.116 | 46.314
-2 | 0.345 | 0.00583 | -0.117 | 59.238
-1.5 | 0.406 | 0.00528 | -0.117 | 76.931
-1 | 0.467 | 0.00538 | -0.118 | 86.708
-0.5 | 0.528 | 0.00526 | -0.119 | 100.383
0 | 0.588 | 0.00528 | -0.12 | 111.402
0.5 | 0.649 | 0.00519 | -0.121 | 125.13
1 | 0.71 | 0.00525 | -0.121 | 135.107
1.5 | 0.77 | 0.00539 | -0.122 | 142.898
2 | 0.831 | 0.00568 | -0.123 | 146.164
2.5 | 0.891 | 0.00611 | -0.124 | 145.801
3 | 0.952 | 0.00663 | -0.124 | 143.499
3.5 | 1.007 | 0.00712 | -0.125 | 141.563
4 | 1.066 | 0.00758 | -0.126 | 140.601
4.5 | 1.123 | 0.00848 | -0.127 | 132.465
5 | 1.179 | 0.00899 | -0.127 | 131.106
5.5 | 1.233 | 0.01003 | -0.128 | 122.974
6 | 1.285 | 0.01051 | -0.129 | 122.312
6.5 | 1.336 | 0.01131 | -0.13 | 118.112
7 | 1.38 | 0.01056 | -0.13 | 130.623
7.5 | 1.421 | 0.01212 | -0.13 | 117.2
8 | 1.458 | 0.01273 | -0.131 | 114.508
8.5 | 1.491 | 0.01321 | -0.131 | 112.899
9 | 1.52 | 0.01382 | -0.132 | 109.983
9.5 | 1.545 | 0.01442 | -0.132 | 107.151
10 | 1.565 | 0.01506 | -0.133 | 103.896
10.5 | 1.579 | 0.01567 | -0.133 | 100.755
11 | 1.581 | 0.01644 | -0.133 | 96.18
11.5 | 1.578 | 0.01735 | -0.134 | 90.95
12 | 1.567 | 0.01819 | -0.134 | 86.164
12.5 | 1.551 | 0.01912 | -0.135 | 81.097
13 | 1.527 | 0.02029 | -0.135 | 75.284
13.5 | 1.497 | 0.02154 | -0.135 | 69.531
14 | 1.464 | 0.02243 | -0.136 | 65.264
14.5 | 1.424 | 0.02431 | -0.136 | 58.568
15 | 1.382 | 0.02581 | -0.136 | 53.544
15.5 | 1.337 | 0.0274 | -0.136 | 48.79
16 | 1.288 | 0.02979 | -0.136 | 43.245

## 106. Re 10M Mach 0.00 (2)
BIGFOIL.COM POLAR EXPORT
NACA64A614
NACA64A614 |  |  |  | Cl Max: | 1.8889 | at alpha= | 20 | deg
XFOIL ncrit=9 |  |  |  | L/D Max: | 161.157 | at alpha= | 3 | deg
Re: | 10000000 |  |  | Cd Min: | 0.05926 | at alpha= | 20 | deg
Mach: | 0 |  |  | Cl=0 at alpha= | -4.8017 | deg
|  |  |  | @ Cl=0.1, Cd= | 0.0053688
|  |  |  | @ Cl=0.4, Cd= | 0.0047207
|  |  |  | @ Cl=0.6, Cd= | 0.0042695
alpha (deg) | Cl | Cd | Cm | Cl/Cd
-19.5 | -1.3828 | 0.02797 | -0.1198 | -49.4387
-19 | -1.3759 | 0.0241 | -0.1209 | -57.0913
-18.5 | -1.363 | 0.02092 | -0.1216 | -65.153
-18 | -1.3441 | 0.01871 | -0.1212 | -71.8386
-17.5 | -1.3195 | 0.01735 | -0.1189 | -76.0519
-17 | -1.2905 | 0.0163 | -0.1162 | -79.1718
-16.5 | -1.2485 | 0.01527 | -0.1155 | -81.7616
-16 | -1.2054 | 0.01434 | -0.1148 | -84.0586
-15.5 | -1.1619 | 0.01336 | -0.114 | -86.9686
-15 | -1.1166 | 0.01244 | -0.1134 | -89.7588
-14.5 | -1.0675 | 0.01178 | -0.1131 | -90.6197
-14 | -1.0172 | 0.01117 | -0.1131 | -91.0654
-13.5 | -0.9663 | 0.01061 | -0.1129 | -91.0745
-13 | -0.9159 | 0.00995 | -0.1127 | -92.0503
-12.5 | -0.8635 | 0.00943 | -0.1127 | -91.5695
-12 | -0.8101 | 0.00899 | -0.1128 | -90.1112
-11.5 | -0.7563 | 0.00859 | -0.113 | -88.0442
-11 | -0.7014 | 0.00824 | -0.1133 | -85.1214
-10.5 | -0.6468 | 0.00785 | -0.1135 | -82.3949
-10 | -0.5914 | 0.00747 | -0.1139 | -79.17
-9.5 | -0.5333 | 0.0072 | -0.1148 | -74.0694
-9 | -0.4693 | 0.00698 | -0.1171 | -67.235
-8.5 | -0.4001 | 0.00681 | -0.1205 | -58.7518
-8 | -0.3428 | 0.00653 | -0.1212 | -52.4962
-7.5 | -0.2874 | 0.00631 | -0.1214 | -45.5468
-7 | -0.2327 | 0.00614 | -0.1214 | -37.899
-6.5 | -0.1785 | 0.006 | -0.1213 | -29.75
-6 | -0.1251 | 0.00587 | -0.121 | -21.3118
-5.5 | -0.0726 | 0.00573 | -0.1204 | -12.6702
-5 | -0.0207 | 0.0056 | -0.1197 | -3.6964
-4.5 | 0.0315 | 0.0055 | -0.1191 | 5.7273
-4 | 0.0838 | 0.0054 | -0.1185 | 15.5185
-3.5 | 0.1357 | 0.0053 | -0.1177 | 25.6038
-3 | 0.1865 | 0.0052 | -0.1168 | 35.8654
-2.5 | 0.2369 | 0.00512 | -0.1157 | 46.2695
-2 | 0.2875 | 0.00503 | -0.1147 | 57.1571
-1.5 | 0.337 | 0.00491 | -0.1134 | 68.6354
-1 | 0.3851 | 0.00478 | -0.1119 | 80.5649
-0.5 | 0.4303 | 0.0046 | -0.1098 | 93.5435
0 | 0.4731 | 0.00434 | -0.1071 | 109.0092
0.5 | 0.5205 | 0.00424 | -0.1055 | 122.7594
1 | 0.5714 | 0.00423 | -0.1046 | 135.0827
1.5 | 0.6221 | 0.0043 | -0.1037 | 144.6744
2 | 0.6721 | 0.00441 | -0.1026 | 152.4036
2.5 | 0.7242 | 0.00457 | -0.1021 | 158.4683
3 | 0.78 | 0.00484 | -0.1026 | 161.157
3.5 | 0.8345 | 0.00564 | -0.1032 | 147.961
4 | 0.9119 | 0.00645 | -0.1092 | 141.3798
5 | 1.011 | 0.00783 | -0.108 | 129.1188
6 | 1.1049 | 0.00885 | -0.1056 | 124.8475
6.5 | 1.1514 | 0.00931 | -0.1043 | 123.6735
7 | 1.1964 | 0.00978 | -0.1028 | 122.3313
7.5 | 1.2389 | 0.01033 | -0.1008 | 119.9322
8 | 1.2837 | 0.01076 | -0.0993 | 119.303
8.5 | 1.3243 | 0.01137 | -0.0972 | 116.4732
9 | 1.3655 | 0.01194 | -0.0953 | 114.3635
9.5 | 1.4046 | 0.01263 | -0.0931 | 111.2114
10 | 1.4441 | 0.01332 | -0.0911 | 108.4159
10.5 | 1.4743 | 0.01389 | -0.0872 | 106.1411
11 | 1.5345 | 0.01468 | -0.09 | 104.53
11.5 | 1.5688 | 0.0156 | -0.0874 | 100.5641
12 | 1.5998 | 0.0167 | -0.0844 | 95.7964
12.5 | 1.6296 | 0.01792 | -0.0814 | 90.9375
13 | 1.6594 | 0.01916 | -0.0785 | 86.6075
13.5 | 1.6872 | 0.02058 | -0.0756 | 81.9825
14 | 1.7128 | 0.02215 | -0.0725 | 77.3273
14.5 | 1.7369 | 0.02391 | -0.0696 | 72.6432
15 | 1.7575 | 0.02599 | -0.0665 | 67.6222
15.5 | 1.781 | 0.02796 | -0.0639 | 63.6981
16 | 1.802 | 0.03022 | -0.0614 | 59.6294
16.5 | 1.8193 | 0.03285 | -0.0588 | 55.382
17 | 1.836 | 0.03566 | -0.0564 | 51.4863
17.5 | 1.8463 | 0.03914 | -0.0539 | 47.1717
18 | 1.8593 | 0.04246 | -0.0519 | 43.7894
18.5 | 1.8706 | 0.0461 | -0.0502 | 40.577
19 | 1.8798 | 0.05006 | -0.0486 | 37.5509
19.5 | 1.8873 | 0.05425 | -0.0473 | 34.7889
20 | 1.8889 | 0.05926 | -0.0461 | 31.8748

## 107. Re 10M Mach 0.10 (1)
BIGFOIL.COM POLAR EXPORT
NACA64A614
NACA64A614 |  |  |  | Cl Max: | 1.576 | at alpha= | 10.5 | deg
JavaFoil+Calcfoil stall+Eppler ext transition |  |  |  | L/D Max: | 146.589 | at alpha= | 2 | deg
Re: | 10000000 |  |  | Cd Min: | 0.00519 | at alpha= | 0.5 | deg
Mach: | 0.1 |  |  | Cl=0 at alpha= | -4.8333 | deg
|  |  |  | @ Cl=0.1, Cd= | 0.0064512
|  |  |  | @ Cl=0.4, Cd= | 0.0053521
|  |  |  | @ Cl=0.6, Cd= | 0.0052838
alpha (deg) | Cl | Cd | Cm | Cl/Cd
-16.5 | -0.576 | 0.11776 | -0.049 | -4.895
-16 | -0.587 | 0.10863 | -0.052 | -5.402
-15.5 | -0.594 | 0.10238 | -0.053 | -5.806
-15 | -0.599 | 0.09717 | -0.054 | -6.162
-14.5 | -0.603 | 0.08838 | -0.058 | -6.823
-14 | -0.605 | 0.08015 | -0.061 | -7.544
-13.5 | -0.603 | 0.07251 | -0.065 | -8.317
-13 | -0.597 | 0.0666 | -0.067 | -8.959
-12.5 | -0.643 | 0.02489 | -0.089 | -25.844
-12 | -0.642 | 0.01695 | -0.093 | -37.905
-11.5 | -0.647 | 0.0105 | -0.099 | -61.602
-11 | -0.629 | 0.00919 | -0.102 | -68.455
-10.5 | -0.595 | 0.00864 | -0.103 | -68.841
-10 | -0.557 | 0.00821 | -0.104 | -67.834
-9.5 | -0.514 | 0.00794 | -0.105 | -64.792
-9 | -0.467 | 0.00769 | -0.105 | -60.741
-8.5 | -0.417 | 0.00753 | -0.106 | -55.463
-8 | -0.365 | 0.00736 | -0.107 | -49.621
-7.5 | -0.311 | 0.0072 | -0.108 | -43.21
-7 | -0.255 | 0.00703 | -0.109 | -36.342
-6.5 | -0.198 | 0.0069 | -0.11 | -28.726
-6 | -0.14 | 0.00677 | -0.111 | -20.66
-5.5 | -0.08 | 0.00669 | -0.111 | -12.009
-5 | -0.02 | 0.0066 | -0.112 | -3.083
-4.5 | 0.04 | 0.00652 | -0.113 | 6.161
-4 | 0.101 | 0.00645 | -0.114 | 15.664
-3.5 | 0.162 | 0.00637 | -0.115 | 25.473
-3 | 0.223 | 0.00625 | -0.116 | 35.725
-2.5 | 0.285 | 0.00612 | -0.116 | 46.518
-2 | 0.347 | 0.00583 | -0.117 | 59.47
-1.5 | 0.408 | 0.00528 | -0.118 | 77.232
-1 | 0.469 | 0.00539 | -0.119 | 87.009
-0.5 | 0.53 | 0.00527 | -0.12 | 100.674
0 | 0.591 | 0.0053 | -0.12 | 111.658
0.5 | 0.652 | 0.00519 | -0.121 | 125.573
1 | 0.713 | 0.00526 | -0.122 | 135.572
1.5 | 0.774 | 0.00542 | -0.123 | 142.783
2 | 0.835 | 0.0057 | -0.124 | 146.589
2.5 | 0.896 | 0.00613 | -0.124 | 146.2
3 | 0.956 | 0.00665 | -0.125 | 143.826
3.5 | 1.012 | 0.00714 | -0.126 | 141.703
4 | 1.071 | 0.00761 | -0.127 | 140.686
4.5 | 1.128 | 0.00852 | -0.127 | 132.471
5 | 1.184 | 0.0091 | -0.128 | 130.179
5.5 | 1.239 | 0.01009 | -0.129 | 122.733
6 | 1.291 | 0.01059 | -0.13 | 121.978
6.5 | 1.34 | 0.01063 | -0.13 | 126
7 | 1.385 | 0.01166 | -0.13 | 118.791
7.5 | 1.425 | 0.01223 | -0.131 | 116.551
8 | 1.462 | 0.01275 | -0.131 | 114.613
8.5 | 1.494 | 0.0134 | -0.132 | 111.496
9 | 1.523 | 0.01398 | -0.132 | 108.951
9.5 | 1.546 | 0.01459 | -0.133 | 105.983
10 | 1.564 | 0.01527 | -0.133 | 102.483
10.5 | 1.576 | 0.01593 | -0.134 | 98.925
11 | 1.576 | 0.01669 | -0.134 | 94.439
11.5 | 1.568 | 0.01763 | -0.135 | 88.969
12 | 1.554 | 0.01848 | -0.135 | 84.082
12.5 | 1.532 | 0.01965 | -0.135 | 77.982
13 | 1.504 | 0.02066 | -0.136 | 72.791
13.5 | 1.468 | 0.02206 | -0.136 | 66.565
14 | 1.428 | 0.02333 | -0.136 | 61.212
14.5 | 1.383 | 0.02501 | -0.136 | 55.308
15 | 1.335 | 0.02662 | -0.136 | 50.172
15.5 | 1.285 | 0.02824 | -0.136 | 45.497

## 108. Re 10M Mach 0.10 (2)
BIGFOIL.COM POLAR EXPORT
NACA64A614
NACA64A614 |  |  |  | Cl Max: | 1.8793 | at alpha= | 19.5 | deg
XFOIL ncrit=9 |  |  |  | L/D Max: | 162.087 | at alpha= | 3 | deg
Re: | 10000000 |  |  | Cd Min: | 0.06335 | at alpha= | 20 | deg
Mach: | 0.1 |  |  | Cl=0 at alpha= | -4.7968 | deg
|  |  |  | @ Cl=0.1, Cd= | 0.0053854
|  |  |  | @ Cl=0.4, Cd= | 0.0047365
|  |  |  | @ Cl=0.6, Cd= | 0.0042719
alpha (deg) | Cl | Cd | Cm | Cl/Cd
-20 | -1.3517 | 0.04117 | -0.1134 | -32.8322
-19.5 | -1.3518 | 0.03417 | -0.1194 | -39.561
-18.5 | -1.3361 | 0.02511 | -0.1244 | -53.2099
-18 | -1.3271 | 0.02144 | -0.1252 | -61.8983
-17.5 | -1.3107 | 0.01889 | -0.1248 | -69.3859
-17 | -1.2887 | 0.01731 | -0.1221 | -74.4483
-16.5 | -1.2579 | 0.01608 | -0.1194 | -78.2276
-16 | -1.2145 | 0.01503 | -0.1185 | -80.8051
-15.5 | -1.1699 | 0.01409 | -0.1176 | -83.0305
-15 | -1.1251 | 0.01304 | -0.1166 | -86.2807
-14.5 | -1.0768 | 0.01223 | -0.116 | -88.0458
-14 | -1.027 | 0.01147 | -0.1156 | -89.5379
-13.5 | -0.9758 | 0.01085 | -0.1152 | -89.9355
-13 | -0.9239 | 0.01023 | -0.1149 | -90.3128
-12.5 | -0.8714 | 0.00964 | -0.1147 | -90.3942
-12 | -0.8177 | 0.00914 | -0.1146 | -89.4639
-11.5 | -0.7633 | 0.00871 | -0.1146 | -87.6349
-11 | -0.7078 | 0.00834 | -0.1148 | -84.8681
-10.5 | -0.6522 | 0.00796 | -0.115 | -81.9347
-10 | -0.5963 | 0.00756 | -0.1153 | -78.8757
-9.5 | -0.5378 | 0.00726 | -0.1161 | -74.0771
-9 | -0.4737 | 0.00702 | -0.1181 | -67.4786
-8.5 | -0.4037 | 0.00684 | -0.1215 | -59.0205
-8 | -0.3456 | 0.00658 | -0.1221 | -52.5228
-7.5 | -0.2897 | 0.00634 | -0.1223 | -45.694
-7 | -0.2347 | 0.00617 | -0.1222 | -38.0389
-6.5 | -0.1803 | 0.00602 | -0.122 | -29.9502
-6 | -0.1265 | 0.00588 | -0.1217 | -21.5136
-5.5 | -0.0736 | 0.00575 | -0.1211 | -12.8
-5 | -0.0213 | 0.00561 | -0.1204 | -3.7968
-4.5 | 0.0311 | 0.00551 | -0.1197 | 5.6443
-4 | 0.0836 | 0.00542 | -0.119 | 15.4244
-3.5 | 0.1358 | 0.00531 | -0.1182 | 25.5744
-3 | 0.1871 | 0.00522 | -0.1173 | 35.8429
-2.5 | 0.2376 | 0.00513 | -0.1162 | 46.3158
-2 | 0.2883 | 0.00504 | -0.1151 | 57.2024
-1 | 0.3865 | 0.00479 | -0.1123 | 80.6889
-0.5 | 0.4319 | 0.00461 | -0.1101 | 93.6876
0.5 | 0.5222 | 0.00425 | -0.1058 | 122.8706
1 | 0.5735 | 0.00424 | -0.1049 | 135.2594
1.5 | 0.6234 | 0.0043 | -0.1037 | 144.9767
2 | 0.674 | 0.00441 | -0.1027 | 152.8345
2.5 | 0.7272 | 0.00458 | -0.1024 | 158.7773
3 | 0.7845 | 0.00484 | -0.1031 | 162.0868
3.5 | 0.84 | 0.00565 | -0.1038 | 148.6726
4 | 0.917 | 0.00648 | -0.1096 | 141.5123
4.5 | 0.969 | 0.00717 | -0.1095 | 135.1464
5 | 1.0147 | 0.00787 | -0.108 | 128.9327
5.5 | 1.0622 | 0.00839 | -0.1068 | 126.6031
6 | 1.1092 | 0.0089 | -0.1055 | 124.6292
6.5 | 1.155 | 0.00938 | -0.1039 | 123.1343
7 | 1.2001 | 0.00986 | -0.1023 | 121.714
7.5 | 1.2426 | 0.01044 | -0.1003 | 119.023
8 | 1.2875 | 0.01088 | -0.0987 | 118.3364
8.5 | 1.328 | 0.01152 | -0.0965 | 115.2778
9 | 1.3695 | 0.01211 | -0.0945 | 113.0884
9.5 | 1.4083 | 0.01283 | -0.0921 | 109.7662
10 | 1.4474 | 0.01357 | -0.09 | 106.6618
10.5 | 1.4781 | 0.01416 | -0.086 | 104.3856
11 | 1.5382 | 0.01501 | -0.0887 | 102.4783
11.5 | 1.5716 | 0.01601 | -0.0858 | 98.1636
12 | 1.6023 | 0.0172 | -0.0827 | 93.157
12.5 | 1.6327 | 0.01844 | -0.0797 | 88.5412
13 | 1.6629 | 0.01974 | -0.0768 | 84.2401
13.5 | 1.6902 | 0.02125 | -0.0737 | 79.5388
14 | 1.7147 | 0.02299 | -0.0705 | 74.5846
14.5 | 1.7383 | 0.02488 | -0.0674 | 69.8674
15 | 1.7598 | 0.027 | -0.0644 | 65.1778
15.5 | 1.7824 | 0.02918 | -0.0617 | 61.0829
16 | 1.8021 | 0.03166 | -0.0591 | 56.9204
16.5 | 1.8165 | 0.03466 | -0.0563 | 52.4091
17 | 1.8321 | 0.03773 | -0.0539 | 48.5582
17.5 | 1.8439 | 0.04121 | -0.0516 | 44.744
18 | 1.8573 | 0.04469 | -0.0497 | 41.5596
18.5 | 1.8673 | 0.04863 | -0.048 | 38.3981
19 | 1.8745 | 0.05293 | -0.0464 | 35.4147
19.5 | 1.8793 | 0.05761 | -0.0451 | 32.6211
20 | 1.8762 | 0.06335 | -0.0441 | 29.6164

## 109. Re 10M Mach 0.25 (1)
BIGFOIL.COM POLAR EXPORT
NACA64A614
NACA64A614 |  |  |  | Cl Max: | 1.549 | at alpha= | 10 | deg
JavaFoil+Calcfoil stall+Eppler ext transition |  |  |  | L/D Max: | 152.134 | at alpha= | 2 | deg
Re: | 10000000 |  |  | Cd Min: | 0.00526 | at alpha= | 0.5 | deg
Mach: | 0.25 |  |  | Cl=0 at alpha= | -4.8307 | deg
|  |  |  | @ Cl=0.1, Cd= | 0.0065057
|  |  |  | @ Cl=0.4, Cd= | 0.0054959
|  |  |  | @ Cl=0.6, Cd= | 0.0053449
alpha (deg) | Cl | Cd | Cm | Cl/Cd
-15.5 | -0.393 | 0.11908 | -0.047 | -3.304
-15 | -0.427 | 0.11093 | -0.048 | -3.849
-14.5 | -0.456 | 0.10302 | -0.049 | -4.422
-14 | -0.479 | 0.09451 | -0.052 | -5.073
-13.5 | -0.498 | 0.08803 | -0.054 | -5.654
-13 | -0.51 | 0.08043 | -0.057 | -6.345
-12.5 | -0.517 | 0.07393 | -0.06 | -6.996
-12 | -0.521 | 0.06464 | -0.067 | -8.059
-11.5 | -0.561 | 0.02758 | -0.09 | -20.334
-11 | -0.564 | 0.01792 | -0.096 | -31.5
-10.5 | -0.574 | 0.01002 | -0.104 | -57.246
-10 | -0.551 | 0.00875 | -0.107 | -62.971
-9.5 | -0.514 | 0.00834 | -0.108 | -61.594
-9 | -0.47 | 0.00791 | -0.108 | -59.344
-8.5 | -0.422 | 0.00773 | -0.109 | -54.598
-8 | -0.371 | 0.00752 | -0.11 | -49.294
-7.5 | -0.317 | 0.00731 | -0.111 | -43.319
-7 | -0.261 | 0.00714 | -0.112 | -36.5
-6.5 | -0.203 | 0.00699 | -0.113 | -28.993
-6 | -0.143 | 0.00687 | -0.114 | -20.85
-5.5 | -0.082 | 0.00678 | -0.114 | -12.159
-5 | -0.021 | 0.00667 | -0.115 | -3.132
-4.5 | 0.041 | 0.00659 | -0.116 | 6.25
-4 | 0.104 | 0.0065 | -0.117 | 15.968
-3.5 | 0.167 | 0.00642 | -0.118 | 25.953
-3 | 0.23 | 0.00631 | -0.119 | 36.347
-2.5 | 0.293 | 0.00621 | -0.12 | 47.119
-2 | 0.356 | 0.00588 | -0.12 | 60.612
-1.5 | 0.419 | 0.00533 | -0.121 | 78.614
-1 | 0.482 | 0.00545 | -0.122 | 88.41
-0.5 | 0.545 | 0.00531 | -0.123 | 102.567
0 | 0.608 | 0.00535 | -0.124 | 113.496
0.5 | 0.67 | 0.00526 | -0.125 | 127.463
1 | 0.733 | 0.00532 | -0.125 | 137.671
1.5 | 0.796 | 0.0055 | -0.126 | 144.679
2 | 0.858 | 0.00564 | -0.127 | 152.134
2.5 | 0.92 | 0.00627 | -0.128 | 146.895
3 | 0.983 | 0.00682 | -0.129 | 144.045
3.5 | 1.04 | 0.00736 | -0.129 | 141.226
4 | 1.1 | 0.00788 | -0.13 | 139.576
4.5 | 1.159 | 0.00885 | -0.131 | 130.963
5 | 1.215 | 0.00987 | -0.132 | 123.103
5.5 | 1.27 | 0.01058 | -0.132 | 120.04
6 | 1.32 | 0.01054 | -0.133 | 125.26
6.5 | 1.366 | 0.0117 | -0.133 | 116.818
7 | 1.41 | 0.01225 | -0.134 | 115.124
7.5 | 1.449 | 0.01298 | -0.134 | 111.63
8 | 1.483 | 0.01348 | -0.135 | 109.977
8.5 | 1.51 | 0.0142 | -0.135 | 106.353
9 | 1.531 | 0.01491 | -0.136 | 102.697
9.5 | 1.544 | 0.01566 | -0.136 | 98.614
10 | 1.549 | 0.01646 | -0.137 | 94.116
10.5 | 1.543 | 0.01729 | -0.137 | 89.269
11 | 1.52 | 0.01844 | -0.137 | 82.426
11.5 | 1.484 | 0.01952 | -0.138 | 76.027
12 | 1.436 | 0.02082 | -0.138 | 68.962
12.5 | 1.373 | 0.02242 | -0.138 | 61.245
13 | 1.301 | 0.02404 | -0.138 | 54.113
13.5 | 1.218 | 0.02617 | -0.138 | 46.535
14 | 1.124 | 0.02895 | -0.138 | 38.834
14.5 | 1.002 | 0.03801 | -0.134 | 26.351
15 | 0.824 | 0.07914 | -0.112 | 10.41

## 110. Re 10M Mach 0.25 (2)
BIGFOIL.COM POLAR EXPORT
NACA64A614
NACA64A614 |  |  |  | Cl Max: | 1.8257 | at alpha= | 18.5 | deg
XFOIL ncrit=9 |  |  |  | L/D Max: | 165.706 | at alpha= | 3 | deg
Re: | 10000000 |  |  | Cd Min: | 0.18512 | at alpha= | -19.5 | deg
Mach: | 0.25 |  |  | Cl=0 at alpha= | -4.7662 | deg
|  |  |  | @ Cl=0.1, Cd= | 0.0054541
|  |  |  | @ Cl=0.4, Cd= | 0.0048125
|  |  |  | @ Cl=0.6, Cd= | 0.0042742
alpha (deg) | Cl | Cd | Cm | Cl/Cd
-19.5 | -0.5165 | 0.18512 | -0.0355 | -2.7901
-19 | -0.5201 | 0.17051 | -0.0451 | -3.0503
-18.5 | -0.5356 | 0.15602 | -0.0534 | -3.4329
-18 | -1.0326 | 0.06594 | -0.1126 | -15.6597
-17.5 | -1.1117 | 0.04805 | -0.1266 | -23.1363
-17 | -1.1513 | 0.03742 | -0.1342 | -30.767
-16.5 | -1.1715 | 0.02977 | -0.1386 | -39.3517
-16 | -1.1722 | 0.02441 | -0.1408 | -48.0213
-15.5 | -1.1641 | 0.02034 | -0.1415 | -57.2321
-15 | -1.1471 | 0.01804 | -0.1378 | -63.5865
-14.5 | -1.1187 | 0.01575 | -0.1342 | -71.0286
-14 | -1.0727 | 0.01429 | -0.1321 | -75.0665
-13.5 | -1.0214 | 0.01317 | -0.1302 | -77.555
-13 | -0.9709 | 0.01192 | -0.1283 | -81.4513
-12.5 | -0.9158 | 0.01103 | -0.127 | -83.0281
-12 | -0.8588 | 0.01032 | -0.1259 | -83.2171
-11.5 | -0.8022 | 0.00959 | -0.1247 | -83.6496
-11 | -0.744 | 0.00899 | -0.124 | -82.7586
-10.5 | -0.6845 | 0.00854 | -0.1234 | -80.1522
-10 | -0.6241 | 0.00814 | -0.1232 | -76.6708
-9.5 | -0.5633 | 0.00767 | -0.1232 | -73.442
-9 | -0.4975 | 0.00735 | -0.1243 | -67.6871
-8.5 | -0.4237 | 0.00708 | -0.1272 | -59.8446
-8 | -0.3618 | 0.00683 | -0.1277 | -52.9722
-7.5 | -0.3032 | 0.00655 | -0.1275 | -46.2901
-7 | -0.2462 | 0.00632 | -0.127 | -38.9557
-6.5 | -0.1901 | 0.00614 | -0.1264 | -30.9609
-6 | -0.1345 | 0.00599 | -0.1257 | -22.4541
-5.5 | -0.079 | 0.00586 | -0.125 | -13.4812
-5 | -0.0253 | 0.00569 | -0.1239 | -4.4464
-4.5 | 0.0288 | 0.00557 | -0.123 | 5.1706
-4 | 0.0827 | 0.00549 | -0.1221 | 15.0638
-3.5 | 0.1357 | 0.00538 | -0.121 | 25.223
-3 | 0.189 | 0.00528 | -0.12 | 35.7955
-2.5 | 0.2412 | 0.00518 | -0.1188 | 46.5637
-2 | 0.2928 | 0.00509 | -0.1175 | 57.5246
-1.5 | 0.3434 | 0.005 | -0.116 | 68.68
-1 | 0.3928 | 0.00484 | -0.1142 | 81.157
-0.5 | 0.4399 | 0.00466 | -0.112 | 94.3991
0 | 0.4838 | 0.00441 | -0.1091 | 109.7052
0.5 | 0.5284 | 0.0043 | -0.1064 | 122.8837
1 | 0.5783 | 0.00425 | -0.1047 | 136.0706
1.5 | 0.6322 | 0.00431 | -0.104 | 146.6821
2 | 0.6883 | 0.00443 | -0.1039 | 155.3725
2.5 | 0.7467 | 0.00464 | -0.1043 | 160.9267
3 | 0.8103 | 0.00489 | -0.1059 | 165.7055
3.5 | 0.8714 | 0.00573 | -0.1075 | 152.0768
4 | 0.9416 | 0.00662 | -0.1112 | 142.2356
4.5 | 0.9911 | 0.00732 | -0.11 | 135.3962
5 | 1.0359 | 0.0081 | -0.1079 | 127.8889
5.5 | 1.0834 | 0.00866 | -0.1061 | 125.1039
6 | 1.1297 | 0.00922 | -0.1042 | 122.5271
6.5 | 1.1747 | 0.0098 | -0.102 | 119.8673
7 | 1.2193 | 0.01039 | -0.0997 | 117.3532
7.5 | 1.2623 | 0.01105 | -0.0972 | 114.2353
8 | 1.3063 | 0.01167 | -0.095 | 111.9366
8.5 | 1.3474 | 0.01243 | -0.0923 | 108.399
9 | 1.3884 | 0.01321 | -0.0897 | 105.1022
9.5 | 1.4284 | 0.01407 | -0.0869 | 101.521
10 | 1.4666 | 0.01509 | -0.0841 | 97.1902
11 | 1.5573 | 0.01705 | -0.0814 | 91.3372
11.5 | 1.5879 | 0.01851 | -0.0777 | 85.7861
12 | 1.6196 | 0.01998 | -0.0742 | 81.0611
12.5 | 1.6479 | 0.02171 | -0.0705 | 75.9051
13 | 1.6754 | 0.02359 | -0.0669 | 71.0216
13.5 | 1.6994 | 0.02583 | -0.0632 | 65.7917
14 | 1.7243 | 0.02813 | -0.0599 | 61.2975
14.5 | 1.7459 | 0.0308 | -0.0565 | 56.6851
15 | 1.7667 | 0.03365 | -0.0534 | 52.5022
15.5 | 1.7803 | 0.03723 | -0.0502 | 47.819
16 | 1.7966 | 0.04075 | -0.0474 | 44.0883
16.5 | 1.8076 | 0.04487 | -0.0448 | 40.2853
17 | 1.8181 | 0.04922 | -0.0425 | 36.9382
17.5 | 1.8229 | 0.05423 | -0.0405 | 33.6142
18 | 1.8255 | 0.05969 | -0.0388 | 30.583
18.5 | 1.8257 | 0.06563 | -0.0376 | 27.8181
19 | 1.821 | 0.07222 | -0.0369 | 25.2146
19.5 | 1.8073 | 0.08011 | -0.0368 | 22.5602
20 | 1.7906 | 0.08858 | -0.0374 | 20.2145

## 111. Re 10M Mach 0.50 (1)
BIGFOIL.COM POLAR EXPORT
NACA64A614
NACA64A614 |  |  |  | Cl Max: | 1.49 | at alpha= | 7 | deg
JavaFoil+Calcfoil stall+Eppler ext transition |  |  |  | L/D Max: | 157.208 | at alpha= | 2 | deg
Re: | 10000000 |  |  | Cd Min: | 0.00548 | at alpha= | -1 | deg
Mach: | 0.5 |  |  | Cl=0 at alpha= | -4.8333 | deg
|  |  |  | @ Cl=0.1, Cd= | 0.0068461
|  |  |  | @ Cl=0.4, Cd= | 0.0063568
|  |  |  | @ Cl=0.6, Cd= | 0.0055846
alpha (deg) | Cl | Cd | Cm | Cl/Cd
-20 | -0.849 | 0.14739 | -0.058 | -5.759
-19.5 | -0.824 | 0.14634 | -0.061 | -5.631
-19 | -0.797 | 0.1404 | -0.061 | -5.674
-18.5 | -0.767 | 0.13357 | -0.06 | -5.746
-18 | -0.738 | 0.13178 | -0.059 | -5.603
-17.5 | -0.71 | 0.1253 | -0.059 | -5.669
-17 | -0.683 | 0.11724 | -0.06 | -5.825
-16.5 | -0.655 | 0.12217 | -0.06 | -5.364
-16 | -0.628 | 0.11278 | -0.061 | -5.568
-15.5 | -0.599 | 0.10731 | -0.06 | -5.586
-15 | -0.572 | 0.09964 | -0.062 | -5.743
-14.5 | -0.545 | 0.09262 | -0.064 | -5.888
-14 | -0.519 | 0.08597 | -0.066 | -6.032
-13.5 | -0.487 | 0.09447 | -0.059 | -5.152
-13 | -0.459 | 0.08778 | -0.06 | -5.23
-12.5 | -0.432 | 0.08016 | -0.063 | -5.391
-12 | -0.406 | 0.07141 | -0.068 | -5.69
-11.5 | -0.383 | 0.06143 | -0.076 | -6.231
-11 | -0.346 | 0.07365 | -0.059 | -4.704
-10.5 | -0.318 | 0.07081 | -0.059 | -4.497
-10 | -0.291 | 0.06223 | -0.063 | -4.68
-9.5 | -0.265 | 0.05578 | -0.069 | -4.744
-9 | -0.27 | 0.01651 | -0.111 | -16.357
-8.5 | -0.206 | 0.05721 | -0.057 | -3.599
-8 | -0.262 | 0.04859 | -0.068 | -5.388
-7.5 | -0.253 | 0.04797 | -0.058 | -5.275
-7 | -0.272 | 0.00796 | -0.125 | -34.19
-6.5 | -0.217 | 0.00763 | -0.126 | -28.492
-6 | -0.156 | 0.00743 | -0.127 | -21.002
-5.5 | -0.091 | 0.00721 | -0.128 | -12.555
-5 | -0.023 | 0.00708 | -0.129 | -3.261
-4.5 | 0.046 | 0.00694 | -0.13 | 6.589
-4 | 0.115 | 0.00682 | -0.131 | 16.928
-3.5 | 0.186 | 0.00673 | -0.132 | 27.579
-3 | 0.256 | 0.00662 | -0.133 | 38.716
-2.5 | 0.327 | 0.00653 | -0.134 | 50.009
-2 | 0.398 | 0.00637 | -0.135 | 62.52
-1.5 | 0.469 | 0.0059 | -0.136 | 79.452
-1 | 0.539 | 0.00548 | -0.136 | 98.298
-0.5 | 0.609 | 0.0056 | -0.137 | 108.845
0 | 0.679 | 0.00566 | -0.138 | 119.978
0.5 | 0.749 | 0.00576 | -0.139 | 130.2
1 | 0.819 | 0.00567 | -0.14 | 144.456
1.5 | 0.889 | 0.00589 | -0.141 | 150.998
2 | 0.959 | 0.0061 | -0.142 | 157.208
2.5 | 1.029 | 0.007 | -0.143 | 146.926
3 | 1.099 | 0.00777 | -0.144 | 141.467
3.5 | 1.16 | 0.00853 | -0.145 | 136.056
4 | 1.223 | 0.00906 | -0.145 | 134.977
4.5 | 1.281 | 0.01036 | -0.145 | 123.628
5 | 1.335 | 0.01188 | -0.146 | 112.342
5.5 | 1.386 | 0.01288 | -0.146 | 107.646
6 | 1.432 | 0.01378 | -0.147 | 103.885
6.5 | 1.468 | 0.01478 | -0.147 | 99.277
7 | 1.49 | 0.01575 | -0.148 | 94.587
7.5 | 1.481 | 0.0169 | -0.149 | 87.646
8 | 1.402 | 0.01831 | -0.149 | 76.568
8.5 | 0.898 | 0.02132 | -0.149 | 42.131
9 | 0.931 | 0.02162 | -0.15 | 43.045
9.5 | 0.955 | 0.02469 | -0.149 | 38.692
10 | 0.992 | 0.02368 | -0.151 | 41.881
10.5 | 1.017 | 0.02723 | -0.15 | 37.352
11 | 1.052 | 0.02609 | -0.152 | 40.334
11.5 | 1.078 | 0.02928 | -0.151 | 36.829
12 | 1.085 | 0.0362 | -0.148 | 29.97

## 112. Re 10M Mach 0.50 (2)
BIGFOIL.COM POLAR EXPORT
NACA64A614
NACA64A614 |  |  |  | Cl Max: | 1.5377 | at alpha= | 12 | deg
XFOIL ncrit=9 |  |  |  | L/D Max: | 178.966 | at alpha= | 3 | deg
Re: | 10000000 |  |  | Cd Min: | 0.05741 | at alpha= | 12.5 | deg
Mach: | 0.5 |  |  | Cl=0 at alpha= | -99 | deg
|  |  |  | @ Cl=0.1, Cd= | 0.00476
|  |  |  | @ Cl=0.4, Cd= | 0.00476
|  |  |  | @ Cl=0.6, Cd= | 0.0045462
alpha (deg) | Cl | Cd | Cm | Cl/Cd
0 | 0.5028 | 0.00476 | -0.1118 | 105.6303
0.5 | 0.559 | 0.0046 | -0.1099 | 121.5217
1 | 0.6276 | 0.00451 | -0.1108 | 139.1574
1.5 | 0.7003 | 0.0046 | -0.1124 | 152.2391
2 | 0.7742 | 0.00475 | -0.1142 | 162.9895
2.5 | 0.8494 | 0.005 | -0.1162 | 169.88
3 | 0.9342 | 0.00522 | -0.1202 | 178.9655
3.5 | 1.006 | 0.00593 | -0.1218 | 169.6459
4.5 | 1.0829 | 0.00824 | -0.1115 | 131.4199
5 | 1.1132 | 0.00968 | -0.1051 | 115
5.5 | 1.1603 | 0.01061 | -0.1014 | 109.3591
6 | 1.2023 | 0.01179 | -0.097 | 101.9763
6.5 | 1.2459 | 0.01298 | -0.0928 | 95.9861
7 | 1.2894 | 0.01428 | -0.0885 | 90.2941
7.5 | 1.3321 | 0.0157 | -0.0842 | 84.8471
8 | 1.377 | 0.01712 | -0.0801 | 80.4322
8.5 | 1.4185 | 0.01881 | -0.0756 | 75.412
9 | 1.4591 | 0.02073 | -0.071 | 70.3859
9.5 | 1.4984 | 0.02288 | -0.0663 | 65.4895
10 | 1.5335 | 0.0255 | -0.0615 | 60.1373
12 | 1.5377 | 0.0484 | -0.04 | 31.7707
12.5 | 1.5039 | 0.05741 | -0.036 | 26.1958

## 113. Re 12M Mach 0.00 (1)
BIGFOIL.COM POLAR EXPORT
NACA64A614
NACA64A614 |  |  |  | Cl Max: | 1.583 | at alpha= | 11 | deg
JavaFoil+Calcfoil stall+Eppler ext transition |  |  |  | L/D Max: | 142.829 | at alpha= | 1.5 | deg
Re: | 12000000 |  |  | Cd Min: | 0.00514 | at alpha= | 0.5 | deg
Mach: | 0 |  |  | Cl=0 at alpha= | -4.8333 | deg
|  |  |  | @ Cl=0.1, Cd= | 0.0063213
|  |  |  | @ Cl=0.4, Cd= | 0.0053472
|  |  |  | @ Cl=0.6, Cd= | 0.0051962
alpha (deg) | Cl | Cd | Cm | Cl/Cd
-17.5 | -0.588 | 0.12591 | -0.049 | -4.667
-17 | -0.598 | 0.11934 | -0.05 | -5.007
-16.5 | -0.606 | 0.11375 | -0.051 | -5.324
-16 | -0.613 | 0.10561 | -0.053 | -5.807
-15.5 | -0.618 | 0.09877 | -0.055 | -6.256
-15 | -0.619 | 0.09426 | -0.055 | -6.568
-14.5 | -0.622 | 0.08478 | -0.06 | -7.334
-14 | -0.625 | 0.07244 | -0.066 | -8.632
-13.5 | -0.629 | 0.05865 | -0.073 | -10.734
-13 | -0.65 | 0.03462 | -0.084 | -18.768
-12.5 | -0.667 | 0.0181 | -0.092 | -36.835
-12 | -0.654 | 0.0149 | -0.094 | -43.875
-11.5 | -0.662 | 0.00931 | -0.101 | -71.121
-11 | -0.631 | 0.00878 | -0.102 | -71.866
-10.5 | -0.596 | 0.00842 | -0.102 | -70.76
-10 | -0.557 | 0.00801 | -0.103 | -69.515
-9.5 | -0.514 | 0.00774 | -0.104 | -66.394
-9 | -0.466 | 0.00751 | -0.105 | -62.092
-8.5 | -0.416 | 0.00735 | -0.106 | -56.679
-8 | -0.364 | 0.00718 | -0.107 | -50.736
-7.5 | -0.31 | 0.00702 | -0.107 | -44.202
-7 | -0.254 | 0.00689 | -0.108 | -36.955
-6.5 | -0.197 | 0.00676 | -0.109 | -29.216
-6 | -0.139 | 0.00666 | -0.11 | -20.887
-5.5 | -0.08 | 0.00658 | -0.111 | -12.17
-5 | -0.02 | 0.00647 | -0.112 | -3.133
-4.5 | 0.04 | 0.0064 | -0.112 | 6.246
-4 | 0.101 | 0.00632 | -0.113 | 15.909
-3.5 | 0.161 | 0.00623 | -0.114 | 25.915
-3 | 0.222 | 0.00615 | -0.115 | 36.168
-2.5 | 0.283 | 0.00603 | -0.116 | 46.979
-2 | 0.345 | 0.00578 | -0.117 | 59.723
-1.5 | 0.406 | 0.0053 | -0.117 | 76.629
-1 | 0.467 | 0.00546 | -0.118 | 85.53
-0.5 | 0.528 | 0.00534 | -0.119 | 98.761
0 | 0.588 | 0.00521 | -0.12 | 112.98
0.5 | 0.649 | 0.00514 | -0.121 | 126.335
1 | 0.71 | 0.00525 | -0.121 | 135.062
1.5 | 0.77 | 0.00539 | -0.122 | 142.829
2 | 0.831 | 0.00614 | -0.123 | 135.246
2.5 | 0.891 | 0.00639 | -0.124 | 139.406
3 | 0.952 | 0.00682 | -0.124 | 139.619
3.5 | 1.007 | 0.00722 | -0.125 | 139.502
4 | 1.066 | 0.00786 | -0.126 | 135.491
4.5 | 1.123 | 0.00846 | -0.127 | 132.669
5 | 1.179 | 0.00929 | -0.127 | 126.879
5.5 | 1.233 | 0.0098 | -0.128 | 125.854
6 | 1.285 | 0.01033 | -0.129 | 124.417
6.5 | 1.336 | 0.01096 | -0.13 | 121.903
7 | 1.382 | 0.01072 | -0.13 | 128.962
7.5 | 1.423 | 0.01177 | -0.13 | 120.978
8 | 1.46 | 0.01236 | -0.131 | 118.148
8.5 | 1.493 | 0.01279 | -0.131 | 116.702
9 | 1.522 | 0.01332 | -0.132 | 114.269
9.5 | 1.547 | 0.0139 | -0.132 | 111.28
10 | 1.566 | 0.0146 | -0.133 | 107.275
10.5 | 1.58 | 0.01524 | -0.133 | 103.648
11 | 1.583 | 0.01601 | -0.134 | 98.838
11.5 | 1.579 | 0.01681 | -0.134 | 93.915
12 | 1.569 | 0.0176 | -0.134 | 89.118
12.5 | 1.552 | 0.0185 | -0.135 | 83.888
13 | 1.529 | 0.01957 | -0.135 | 78.097
13.5 | 1.5 | 0.0208 | -0.136 | 72.106
14 | 1.465 | 0.02196 | -0.136 | 66.701
14.5 | 1.425 | 0.02344 | -0.136 | 60.81
15 | 1.384 | 0.02485 | -0.136 | 55.67
15.5 | 1.338 | 0.02677 | -0.136 | 49.992
16 | 1.29 | 0.0288 | -0.136 | 44.811

## 114. Re 12M Mach 0.00 (2)
BIGFOIL.COM POLAR EXPORT
NACA64A614
NACA64A614 |  |  |  | Cl Max: | 1.9078 | at alpha= | 19.5 | deg
XFOIL ncrit=9 |  |  |  | L/D Max: | 157.277 | at alpha= | 2.5 | deg
Re: | 12000000 |  |  | Cd Min: | 0.05716 | at alpha= | 20 | deg
Mach: | 0 |  |  | Cl=0 at alpha= | -4.7947 | deg
|  |  |  | @ Cl=0.1, Cd= | 0.0052482
|  |  |  | @ Cl=0.4, Cd= | 0.0047036
|  |  |  | @ Cl=0.6, Cd= | 0.0042553
alpha (deg) | Cl | Cd | Cm | Cl/Cd
-20 | -1.4001 | 0.0304 | -0.1204 | -46.0559
-19.5 | -1.4018 | 0.0264 | -0.1199 | -53.0985
-19 | -1.3904 | 0.02297 | -0.1209 | -60.5311
-18.5 | -1.3751 | 0.02006 | -0.1215 | -68.5494
-18 | -1.3593 | 0.01794 | -0.12 | -75.7692
-17.5 | -1.3347 | 0.01669 | -0.1172 | -79.97
-17 | -1.3012 | 0.01554 | -0.1152 | -83.7323
-16.5 | -1.2588 | 0.01457 | -0.1144 | -86.3967
-16 | -1.2144 | 0.01374 | -0.1137 | -88.3843
-15.5 | -1.1684 | 0.01294 | -0.1132 | -90.2937
-15 | -1.1224 | 0.01205 | -0.1126 | -93.1452
-14.5 | -1.0734 | 0.01138 | -0.1123 | -94.3234
-14 | -1.0241 | 0.01071 | -0.112 | -95.6209
-13.5 | -0.9727 | 0.01017 | -0.1119 | -95.6441
-13 | -0.9207 | 0.00965 | -0.1119 | -95.4093
-12.5 | -0.8686 | 0.00911 | -0.1118 | -95.3458
-12 | -0.8159 | 0.00863 | -0.1118 | -94.5423
-11.5 | -0.7615 | 0.00826 | -0.1121 | -92.1913
-11 | -0.7067 | 0.00792 | -0.1123 | -89.2298
-10.5 | -0.6508 | 0.00762 | -0.1128 | -85.4068
-10 | -0.5943 | 0.00727 | -0.1134 | -81.7469
-9.5 | -0.5353 | 0.00698 | -0.1146 | -76.6905
-9 | -0.4675 | 0.00675 | -0.1177 | -69.2593
-8 | -0.3437 | 0.00638 | -0.1211 | -53.8715
-7.5 | -0.2885 | 0.00615 | -0.1212 | -46.9106
-7 | -0.234 | 0.00598 | -0.1212 | -39.1304
-6.5 | -0.1801 | 0.00583 | -0.121 | -30.8919
-6 | -0.1266 | 0.00571 | -0.1207 | -22.1716
-5.5 | -0.0735 | 0.00561 | -0.1203 | -13.1016
-5 | -0.0216 | 0.00548 | -0.1196 | -3.9416
-4.5 | 0.031 | 0.00536 | -0.119 | 5.7836
-4 | 0.0836 | 0.00528 | -0.1185 | 15.8333
-3.5 | 0.1351 | 0.00518 | -0.1177 | 26.0811
-3 | 0.1862 | 0.00511 | -0.1167 | 36.4384
-2.5 | 0.2373 | 0.00501 | -0.1158 | 47.3653
-2 | 0.2881 | 0.00493 | -0.1149 | 58.4381
-1.5 | 0.3378 | 0.00484 | -0.1136 | 69.7934
-1 | 0.386 | 0.00474 | -0.1121 | 81.4346
-0.5 | 0.4322 | 0.00462 | -0.1102 | 93.5498
0 | 0.4765 | 0.00443 | -0.1078 | 107.5621
1 | 0.5714 | 0.00421 | -0.1046 | 135.7245
1.5 | 0.6219 | 0.00429 | -0.1037 | 144.965
2 | 0.6711 | 0.00441 | -0.1025 | 152.1769
2.5 | 0.7219 | 0.00459 | -0.1016 | 157.2767
3 | 0.7752 | 0.00504 | -0.1017 | 153.8095
4.5 | 0.9673 | 0.00721 | -0.11 | 134.1609
5.5 | 1.063 | 0.00824 | -0.1079 | 129.0049
6 | 1.1103 | 0.0087 | -0.1067 | 127.6207
6.5 | 1.1583 | 0.00909 | -0.1057 | 127.4257
7 | 1.2028 | 0.00957 | -0.104 | 125.6844
7.5 | 1.2469 | 0.01005 | -0.1023 | 124.0697
8 | 1.2914 | 0.01049 | -0.1008 | 123.1077
8.5 | 1.3326 | 0.01106 | -0.0987 | 120.4882
9 | 1.3748 | 0.01158 | -0.0969 | 118.7219
9.5 | 1.4145 | 0.01221 | -0.0947 | 115.8477
10 | 1.4527 | 0.01292 | -0.0925 | 112.4381
10.5 | 1.4924 | 0.0136 | -0.0906 | 109.7353
11.5 | 1.5796 | 0.01504 | -0.089 | 105.0266
12 | 1.6108 | 0.01611 | -0.086 | 99.9876
12.5 | 1.6424 | 0.0172 | -0.0832 | 95.4884
13 | 1.6731 | 0.01836 | -0.0804 | 91.1275
13.5 | 1.7009 | 0.01974 | -0.0773 | 86.1651
14 | 1.7264 | 0.02129 | -0.0742 | 81.0897
14.5 | 1.7514 | 0.02293 | -0.0712 | 76.3803
15 | 1.7752 | 0.02474 | -0.0683 | 71.7542
15.5 | 1.798 | 0.02668 | -0.0656 | 67.3913
16 | 1.8184 | 0.02892 | -0.0628 | 62.8769
16.5 | 1.8333 | 0.03168 | -0.0599 | 57.8693
17 | 1.8506 | 0.03436 | -0.0575 | 53.8591
17.5 | 1.8657 | 0.03736 | -0.0552 | 49.9384
18 | 1.8796 | 0.04055 | -0.0531 | 46.3527
18.5 | 1.8912 | 0.04407 | -0.0512 | 42.9135
19 | 1.902 | 0.04778 | -0.0495 | 39.8075
19.5 | 1.9078 | 0.05207 | -0.048 | 36.6391
20 | 1.9075 | 0.05716 | -0.0466 | 33.3712

## 115. Re 12M Mach 0.10 (1)
BIGFOIL.COM POLAR EXPORT
NACA64A614
NACA64A614 |  |  |  | Cl Max: | 1.577 | at alpha= | 10.5 | deg
JavaFoil+Calcfoil stall+Eppler ext transition |  |  |  | L/D Max: | 143.28 | at alpha= | 1.5 | deg
Re: | 12000000 |  |  | Cd Min: | 0.00515 | at alpha= | 0.5 | deg
Mach: | 0.1 |  |  | Cl=0 at alpha= | -4.8333 | deg
|  |  |  | @ Cl=0.1, Cd= | 0.0063311
|  |  |  | @ Cl=0.4, Cd= | 0.0053656
|  |  |  | @ Cl=0.6, Cd= | 0.0052182
alpha (deg) | Cl | Cd | Cm | Cl/Cd
-17.5 | -0.552 | 0.12884 | -0.048 | -4.288
-17 | -0.566 | 0.12253 | -0.049 | -4.616
-16.5 | -0.577 | 0.11675 | -0.05 | -4.939
-16 | -0.586 | 0.11018 | -0.051 | -5.322
-15.5 | -0.595 | 0.10132 | -0.054 | -5.871
-15 | -0.6 | 0.09483 | -0.055 | -6.328
-14.5 | -0.604 | 0.0874 | -0.058 | -6.907
-14 | -0.605 | 0.07986 | -0.061 | -7.573
-13.5 | -0.608 | 0.06792 | -0.068 | -8.949
-13 | -0.605 | 0.05919 | -0.072 | -10.224
-12.5 | -0.652 | 0.02079 | -0.091 | -31.374
-12 | -0.643 | 0.01648 | -0.094 | -39.05
-11.5 | -0.651 | 0.00941 | -0.1 | -69.136
-11 | -0.629 | 0.00894 | -0.102 | -70.341
-10.5 | -0.595 | 0.00851 | -0.103 | -69.919
-10 | -0.557 | 0.00809 | -0.104 | -68.796
-9.5 | -0.514 | 0.00784 | -0.105 | -65.606
-9 | -0.467 | 0.00757 | -0.105 | -61.685
-8.5 | -0.417 | 0.00739 | -0.106 | -56.447
-8 | -0.365 | 0.00723 | -0.107 | -50.552
-7.5 | -0.311 | 0.00706 | -0.108 | -44.069
-7 | -0.256 | 0.00689 | -0.109 | -37.073
-6.5 | -0.198 | 0.00678 | -0.11 | -29.255
-6 | -0.14 | 0.00668 | -0.111 | -20.923
-5.5 | -0.08 | 0.00658 | -0.111 | -12.225
-5 | -0.02 | 0.00647 | -0.112 | -3.145
-4.5 | 0.04 | 0.0064 | -0.113 | 6.269
-4 | 0.101 | 0.00633 | -0.114 | 15.958
-3.5 | 0.162 | 0.00625 | -0.115 | 25.944
-3 | 0.223 | 0.00617 | -0.116 | 36.212
-2.5 | 0.285 | 0.00604 | -0.116 | 47.163
-2 | 0.347 | 0.0058 | -0.117 | 59.804
-1.5 | 0.408 | 0.0053 | -0.118 | 76.925
-1 | 0.469 | 0.00546 | -0.119 | 85.861
-0.5 | 0.53 | 0.00533 | -0.12 | 99.557
0 | 0.591 | 0.00523 | -0.12 | 112.963
0.5 | 0.652 | 0.00515 | -0.121 | 126.781
1 | 0.713 | 0.00526 | -0.122 | 135.665
1.5 | 0.774 | 0.0054 | -0.123 | 143.28
2 | 0.835 | 0.00616 | -0.124 | 135.599
2.5 | 0.896 | 0.00641 | -0.124 | 139.773
3 | 0.956 | 0.00686 | -0.125 | 139.484
3.5 | 1.012 | 0.00727 | -0.126 | 139.183
4 | 1.071 | 0.00791 | -0.127 | 135.44
4.5 | 1.128 | 0.00853 | -0.127 | 132.331
5 | 1.184 | 0.00933 | -0.128 | 126.931
5.5 | 1.239 | 0.00989 | -0.129 | 125.212
6 | 1.291 | 0.0104 | -0.13 | 124.21
6.5 | 1.342 | 0.01105 | -0.13 | 121.404
7 | 1.387 | 0.01082 | -0.131 | 128.223
7.5 | 1.428 | 0.01187 | -0.131 | 120.282
8 | 1.464 | 0.01238 | -0.131 | 118.223
8.5 | 1.496 | 0.01293 | -0.132 | 115.735
9 | 1.524 | 0.01347 | -0.132 | 113.203
9.5 | 1.548 | 0.01407 | -0.133 | 110.043
10 | 1.566 | 0.01478 | -0.133 | 105.9
10.5 | 1.577 | 0.01543 | -0.134 | 102.231
11 | 1.577 | 0.01625 | -0.134 | 97.047
11.5 | 1.57 | 0.01706 | -0.135 | 92.007
12 | 1.556 | 0.01791 | -0.135 | 86.83
12.5 | 1.534 | 0.01901 | -0.135 | 80.673
13 | 1.505 | 0.02017 | -0.136 | 74.628
13.5 | 1.471 | 0.02125 | -0.136 | 69.206
14 | 1.429 | 0.02272 | -0.136 | 62.906
14.5 | 1.385 | 0.0241 | -0.136 | 57.482
15 | 1.337 | 0.02564 | -0.136 | 52.154
15.5 | 1.287 | 0.02722 | -0.137 | 47.269

## 116. Re 12M Mach 0.10 (2)
BIGFOIL.COM POLAR EXPORT
NACA64A614
NACA64A614 |  |  |  | Cl Max: | 1.8969 | at alpha= | 19.5 | deg
XFOIL ncrit=9 |  |  |  | L/D Max: | 157.952 | at alpha= | 2.5 | deg
Re: | 12000000 |  |  | Cd Min: | 0.06108 | at alpha= | 20 | deg
Mach: | 0.1 |  |  | Cl=0 at alpha= | -4.7894 | deg
|  |  |  | @ Cl=0.1, Cd= | 0.0052581
|  |  |  | @ Cl=0.4, Cd= | 0.0047174
|  |  |  | @ Cl=0.6, Cd= | 0.0042469
alpha (deg) | Cl | Cd | Cm | Cl/Cd
-20 | -1.3827 | 0.03684 | -0.1173 | -37.5326
-19.5 | -1.3744 | 0.03126 | -0.1221 | -43.9667
-19 | -1.3719 | 0.02673 | -0.1236 | -51.3244
-18.5 | -1.3582 | 0.02335 | -0.1246 | -58.167
-18 | -1.3419 | 0.02036 | -0.1252 | -65.9086
-17 | -1.3029 | 0.01675 | -0.1204 | -77.7851
-16.5 | -1.2681 | 0.01534 | -0.1184 | -82.6662
-16 | -1.225 | 0.01433 | -0.1174 | -85.485
-15.5 | -1.1789 | 0.01346 | -0.1165 | -87.5854
-15 | -1.1312 | 0.01265 | -0.1158 | -89.4229
-14.5 | -1.0823 | 0.01187 | -0.1153 | -91.1794
-14 | -1.0339 | 0.01103 | -0.1146 | -93.7353
-13.5 | -0.9823 | 0.01041 | -0.1142 | -94.3612
-13 | -0.9293 | 0.00988 | -0.1141 | -94.0587
-12.5 | -0.8764 | 0.00934 | -0.1139 | -93.833
-12 | -0.8235 | 0.00879 | -0.1137 | -93.686
-11.5 | -0.7687 | 0.00837 | -0.1137 | -91.8399
-11 | -0.7132 | 0.00801 | -0.1139 | -89.0387
-10.5 | -0.6567 | 0.0077 | -0.1142 | -85.2857
-10 | -0.5993 | 0.00736 | -0.1147 | -81.4266
-9.5 | -0.5399 | 0.00704 | -0.1158 | -76.6903
-9 | -0.4725 | 0.0068 | -0.1186 | -69.4853
-8.5 | -0.4051 | 0.00662 | -0.1213 | -61.1934
-8 | -0.3465 | 0.00643 | -0.1221 | -53.888
-7.5 | -0.2909 | 0.00619 | -0.1221 | -46.9952
-7 | -0.2361 | 0.006 | -0.122 | -39.35
-6.5 | -0.1819 | 0.00585 | -0.1218 | -31.094
-6 | -0.128 | 0.00572 | -0.1214 | -22.3776
-5.5 | -0.0745 | 0.00562 | -0.121 | -13.2562
-5 | -0.0222 | 0.00549 | -0.1202 | -4.0437
-4.5 | 0.0305 | 0.00538 | -0.1196 | 5.6691
-4 | 0.0835 | 0.00529 | -0.119 | 15.7845
-3.5 | 0.1353 | 0.00519 | -0.1182 | 26.0694
-3 | 0.1867 | 0.00512 | -0.1173 | 36.4648
-2.5 | 0.2379 | 0.00503 | -0.1163 | 47.2962
-2 | 0.289 | 0.00493 | -0.1153 | 58.6207
-1.5 | 0.3389 | 0.00485 | -0.1141 | 69.8763
-1 | 0.3874 | 0.00475 | -0.1125 | 81.5579
-0.5 | 0.4338 | 0.00463 | -0.1105 | 93.6933
0 | 0.4783 | 0.00444 | -0.1082 | 107.7252
0.5 | 0.525 | 0.00432 | -0.1063 | 121.5278
1 | 0.5736 | 0.00421 | -0.1049 | 136.247
1.5 | 0.6237 | 0.00428 | -0.1038 | 145.7243
2 | 0.6727 | 0.00441 | -0.1024 | 152.5397
2.5 | 0.725 | 0.00459 | -0.1019 | 157.9521
3 | 0.78 | 0.00503 | -0.1022 | 155.0696
3.5 | 0.8391 | 0.00584 | -0.1038 | 143.6815
4 | 0.9198 | 0.00655 | -0.1103 | 140.4275
4.5 | 0.9711 | 0.00723 | -0.1101 | 134.3154
5 | 1.0184 | 0.00783 | -0.1088 | 130.0639
5.5 | 1.067 | 0.00828 | -0.1078 | 128.8647
6 | 1.1144 | 0.00875 | -0.1065 | 127.36
6.5 | 1.1622 | 0.00916 | -0.1053 | 126.8777
7 | 1.2066 | 0.00965 | -0.1035 | 125.0363
7.5 | 1.251 | 0.01013 | -0.1018 | 123.4946
8 | 1.2951 | 0.01061 | -0.1001 | 122.0641
8.5 | 1.3366 | 0.01119 | -0.098 | 119.4459
9 | 1.3782 | 0.01175 | -0.096 | 117.2936
9.5 | 1.4185 | 0.0124 | -0.0938 | 114.3952
10 | 1.457 | 0.01314 | -0.0915 | 110.8828
10.5 | 1.4965 | 0.01385 | -0.0894 | 108.0505
11 | 1.5307 | 0.01444 | -0.0863 | 106.0042
11.5 | 1.5833 | 0.01542 | -0.0875 | 102.6783
12 | 1.615 | 0.01652 | -0.0844 | 97.7603
12.5 | 1.6462 | 0.01768 | -0.0815 | 93.1109
13 | 1.6762 | 0.01895 | -0.0785 | 88.4538
13.5 | 1.7028 | 0.02047 | -0.0752 | 83.1851
14 | 1.7277 | 0.02213 | -0.0719 | 78.0705
14.5 | 1.7535 | 0.02383 | -0.069 | 73.5837
15 | 1.7772 | 0.02575 | -0.0661 | 69.0175
15.5 | 1.7987 | 0.02792 | -0.0632 | 64.4234
16 | 1.8176 | 0.03041 | -0.0603 | 59.7698
16.5 | 1.8321 | 0.03334 | -0.0574 | 54.952
17 | 1.8497 | 0.03616 | -0.055 | 51.1532
17.5 | 1.8652 | 0.03927 | -0.0528 | 47.4968
18 | 1.8777 | 0.04274 | -0.0507 | 43.9331
18.5 | 1.8865 | 0.0467 | -0.0488 | 40.3961
19 | 1.8956 | 0.05074 | -0.0471 | 37.3591
19.5 | 1.8969 | 0.05571 | -0.0456 | 34.0495
20 | 1.8961 | 0.06108 | -0.0444 | 31.0429

## 117. Re 12M Mach 0.25 (1)
BIGFOIL.COM POLAR EXPORT
NACA64A614
NACA64A614 |  |  |  | Cl Max: | 1.55 | at alpha= | 10 | deg
JavaFoil+Calcfoil stall+Eppler ext transition |  |  |  | L/D Max: | 145.296 | at alpha= | 1.5 | deg
Re: | 12000000 |  |  | Cd Min: | 0.0052 | at alpha= | 0.5 | deg
Mach: | 0.25 |  |  | Cl=0 at alpha= | -4.8307 | deg
|  |  |  | @ Cl=0.1, Cd= | 0.0063957
|  |  |  | @ Cl=0.4, Cd= | 0.005537
|  |  |  | @ Cl=0.6, Cd= | 0.0052765
alpha (deg) | Cl | Cd | Cm | Cl/Cd
-15.5 | -0.394 | 0.11923 | -0.047 | -3.301
-15 | -0.427 | 0.1102 | -0.048 | -3.876
-14.5 | -0.456 | 0.10263 | -0.05 | -4.441
-14 | -0.48 | 0.09428 | -0.052 | -5.088
-13.5 | -0.498 | 0.08669 | -0.055 | -5.746
-13 | -0.511 | 0.07969 | -0.058 | -6.409
-12.5 | -0.518 | 0.07228 | -0.062 | -7.173
-12 | -0.525 | 0.06095 | -0.07 | -8.607
-11.5 | -0.532 | 0.04566 | -0.08 | -11.649
-11 | -0.571 | 0.01544 | -0.098 | -36.981
-10.5 | -0.582 | 0.00919 | -0.106 | -63.344
-10 | -0.551 | 0.00854 | -0.107 | -64.548
-9.5 | -0.514 | 0.00815 | -0.108 | -63.057
-9 | -0.47 | 0.0078 | -0.108 | -60.22
-8.5 | -0.422 | 0.0076 | -0.109 | -55.488
-8 | -0.371 | 0.00743 | -0.11 | -49.915
-7.5 | -0.317 | 0.00716 | -0.111 | -44.229
-7 | -0.261 | 0.00702 | -0.112 | -37.167
-6.5 | -0.203 | 0.0069 | -0.113 | -29.403
-6 | -0.143 | 0.00675 | -0.114 | -21.204
-5.5 | -0.082 | 0.00669 | -0.114 | -12.325
-5 | -0.021 | 0.00655 | -0.115 | -3.19
-4.5 | 0.041 | 0.00648 | -0.116 | 6.36
-4 | 0.104 | 0.00639 | -0.117 | 16.222
-3.5 | 0.167 | 0.00632 | -0.118 | 26.335
-3 | 0.23 | 0.00623 | -0.119 | 36.814
-2.5 | 0.293 | 0.00611 | -0.12 | 47.899
-2 | 0.356 | 0.00597 | -0.12 | 59.653
-1.5 | 0.419 | 0.00535 | -0.121 | 78.337
-1 | 0.482 | 0.00552 | -0.122 | 87.325
-0.5 | 0.545 | 0.00539 | -0.123 | 101.164
0 | 0.608 | 0.00526 | -0.124 | 115.481
0.5 | 0.67 | 0.0052 | -0.125 | 128.844
1 | 0.733 | 0.00533 | -0.125 | 137.58
1.5 | 0.796 | 0.00548 | -0.126 | 145.296
2 | 0.858 | 0.00613 | -0.127 | 139.892
2.5 | 0.92 | 0.00655 | -0.128 | 140.615
3 | 0.983 | 0.00703 | -0.129 | 139.871
3.5 | 1.04 | 0.00747 | -0.129 | 139.126
4 | 1.1 | 0.00821 | -0.13 | 133.94
4.5 | 1.159 | 0.00881 | -0.131 | 131.543
5 | 1.215 | 0.00965 | -0.132 | 125.924
5.5 | 1.27 | 0.0104 | -0.132 | 122.108
6 | 1.323 | 0.01097 | -0.133 | 120.618
6.5 | 1.369 | 0.01042 | -0.133 | 131.419
7 | 1.412 | 0.01198 | -0.134 | 117.85
7.5 | 1.451 | 0.01262 | -0.134 | 115.016
8 | 1.484 | 0.01309 | -0.135 | 113.347
8.5 | 1.512 | 0.01368 | -0.135 | 110.533
9 | 1.532 | 0.01437 | -0.136 | 106.609
9.5 | 1.545 | 0.01518 | -0.136 | 101.817
10 | 1.55 | 0.01594 | -0.137 | 97.228
10.5 | 1.544 | 0.01681 | -0.137 | 91.837
11 | 1.521 | 0.01784 | -0.138 | 85.243
11.5 | 1.485 | 0.01887 | -0.138 | 78.722
12 | 1.437 | 0.0201 | -0.138 | 71.495
12.5 | 1.376 | 0.02162 | -0.139 | 63.649
13 | 1.303 | 0.02319 | -0.139 | 56.158
13.5 | 1.219 | 0.02537 | -0.139 | 48.047
14 | 1.125 | 0.02823 | -0.138 | 39.853
14.5 | 1.006 | 0.03615 | -0.135 | 27.82
15 | 0.887 | 0.04488 | -0.131 | 19.774

## 118. Re 12M Mach 0.25 (2)
BIGFOIL.COM POLAR EXPORT
NACA64A614
NACA64A614 |  |  |  | Cl Max: | 1.8462 | at alpha= | 18.5 | deg
XFOIL ncrit=9 |  |  |  | L/D Max: | 161.735 | at alpha= | 2.5 | deg
Re: | 12000000 |  |  | Cd Min: | 0.17815 | at alpha= | -19.5 | deg
Mach: | 0.25 |  |  | Cl=0 at alpha= | -4.7593 | deg
|  |  |  | @ Cl=0.1, Cd= | 0.0053165
|  |  |  | @ Cl=0.4, Cd= | 0.0047749
|  |  |  | @ Cl=0.6, Cd= | 0.0042439
alpha (deg) | Cl | Cd | Cm | Cl/Cd
-19.5 | -0.5194 | 0.17815 | -0.0432 | -2.9155
-18 | -1.1047 | 0.05629 | -0.1205 | -19.6252
-17.5 | -1.1622 | 0.04269 | -0.1309 | -27.2242
-17 | -1.1904 | 0.03383 | -0.1367 | -35.1877
-16.5 | -1.2051 | 0.02697 | -0.1403 | -44.683
-16 | -1.2001 | 0.02229 | -0.1417 | -53.8403
-15.5 | -1.1902 | 0.01897 | -0.1405 | -62.7412
-15 | -1.1671 | 0.01717 | -0.1359 | -67.9732
-14.5 | -1.1296 | 0.01505 | -0.1333 | -75.0565
-14 | -1.0833 | 0.01361 | -0.131 | -79.5959
-13.5 | -1.0312 | 0.01252 | -0.1292 | -82.3642
-13 | -0.9773 | 0.01152 | -0.1276 | -84.8351
-12.5 | -0.9231 | 0.01056 | -0.126 | -87.4148
-12 | -0.866 | 0.00986 | -0.1249 | -87.8296
-11.5 | -0.8076 | 0.00927 | -0.1239 | -87.1197
-11 | -0.7501 | 0.00863 | -0.123 | -86.9177
-10.5 | -0.69 | 0.00819 | -0.1226 | -84.2491
-10 | -0.6286 | 0.00782 | -0.1225 | -80.3836
-9.5 | -0.5658 | 0.00745 | -0.1228 | -75.9463
-9 | -0.4982 | 0.00711 | -0.1243 | -70.0703
-8.5 | -0.4256 | 0.00683 | -0.127 | -62.3133
-8 | -0.3638 | 0.0066 | -0.1274 | -55.1212
-7.5 | -0.3044 | 0.0064 | -0.1274 | -47.5625
-7 | -0.2477 | 0.00616 | -0.1268 | -40.211
-6.5 | -0.1918 | 0.00596 | -0.1261 | -32.1812
-6 | -0.136 | 0.00581 | -0.1254 | -23.4079
-5.5 | -0.0805 | 0.0057 | -0.1247 | -14.1228
-5 | -0.026 | 0.00556 | -0.1239 | -4.6763
-4.5 | 0.028 | 0.00545 | -0.1229 | 5.1376
-4 | 0.0819 | 0.00535 | -0.122 | 15.3084
-3.5 | 0.136 | 0.00525 | -0.1211 | 25.9048
-3 | 0.1892 | 0.00517 | -0.1201 | 36.5957
-2.5 | 0.2412 | 0.00508 | -0.1188 | 47.4803
-2 | 0.2932 | 0.00499 | -0.1176 | 58.7575
-1.5 | 0.3448 | 0.0049 | -0.1163 | 70.3673
-1 | 0.3949 | 0.00479 | -0.1147 | 82.4426
-0.5 | 0.4421 | 0.00465 | -0.1125 | 95.0753
0.5 | 0.5338 | 0.00438 | -0.1075 | 121.8721
1 | 0.579 | 0.00422 | -0.1049 | 137.2038
1.5 | 0.6317 | 0.00428 | -0.1039 | 147.5935
2 | 0.6876 | 0.0044 | -0.1037 | 156.2727
2.5 | 0.7456 | 0.00461 | -0.104 | 161.7354
3 | 0.8075 | 0.00502 | -0.1055 | 160.8566
3.5 | 0.8806 | 0.00599 | -0.1099 | 147.0117
4 | 0.9438 | 0.00668 | -0.1118 | 141.2874
4.5 | 0.9932 | 0.00736 | -0.1106 | 134.9457
5 | 1.0397 | 0.00804 | -0.1087 | 129.3159
5.5 | 1.0885 | 0.00854 | -0.1071 | 127.459
6 | 1.1352 | 0.00906 | -0.1052 | 125.298
6.5 | 1.1819 | 0.00957 | -0.1033 | 123.5005
7 | 1.2268 | 0.01013 | -0.101 | 121.1056
7.5 | 1.2709 | 0.01074 | -0.0987 | 118.3333
8 | 1.3156 | 0.01131 | -0.0965 | 116.3218
8.5 | 1.3572 | 0.01203 | -0.0939 | 112.818
9 | 1.3984 | 0.01278 | -0.0912 | 109.421
9.5 | 1.439 | 0.0136 | -0.0885 | 105.8088
10 | 1.4782 | 0.01452 | -0.0857 | 101.8044
10.5 | 1.5174 | 0.01548 | -0.083 | 98.0233
11.5 | 1.6017 | 0.01775 | -0.0794 | 90.2366
12 | 1.6339 | 0.01915 | -0.0759 | 85.3211
12.5 | 1.6609 | 0.02092 | -0.0719 | 79.3929
13 | 1.6892 | 0.0227 | -0.0683 | 74.4141
13.5 | 1.7166 | 0.02467 | -0.0648 | 69.5825
14 | 1.7414 | 0.0269 | -0.0613 | 64.7361
14.5 | 1.761 | 0.02965 | -0.0576 | 59.3929
15 | 1.7823 | 0.03242 | -0.0545 | 54.9753
15.5 | 1.8001 | 0.03559 | -0.0513 | 50.5788
16 | 1.8149 | 0.03918 | -0.0483 | 46.3221
16.5 | 1.8273 | 0.04309 | -0.0456 | 42.4066
17 | 1.8367 | 0.04747 | -0.0431 | 38.6918
17.5 | 1.8423 | 0.05235 | -0.0409 | 35.192
18 | 1.8453 | 0.05769 | -0.0391 | 31.9865
18.5 | 1.8462 | 0.06346 | -0.0377 | 29.0923
19 | 1.8441 | 0.0697 | -0.0368 | 26.4577
19.5 | 1.8367 | 0.07677 | -0.0364 | 23.9247
20 | 1.8262 | 0.08436 | -0.0366 | 21.6477

## 119. Re 12M Mach 0.50 (1)
BIGFOIL.COM POLAR EXPORT
NACA64A614
NACA64A614 |  |  |  | Cl Max: | 1.491 | at alpha= | 7 | deg
JavaFoil+Calcfoil stall+Eppler ext transition |  |  |  | L/D Max: | 151.974 | at alpha= | 1.5 | deg
Re: | 12000000 |  |  | Cd Min: | 0.00553 | at alpha= | -1 | deg
Mach: | 0.5 |  |  | Cl=0 at alpha= | -4.8333 | deg
|  |  |  | @ Cl=0.1, Cd= | 0.0067396
|  |  |  | @ Cl=0.4, Cd= | 0.0062816
|  |  |  | @ Cl=0.6, Cd= | 0.0056346
alpha (deg) | Cl | Cd | Cm | Cl/Cd
-20 | -0.849 | 0.15415 | -0.059 | -5.509
-19.5 | -0.825 | 0.14317 | -0.061 | -5.761
-19 | -0.797 | 0.1376 | -0.062 | -5.793
-18.5 | -0.769 | 0.1317 | -0.061 | -5.837
-18 | -0.739 | 0.13012 | -0.06 | -5.681
-17.5 | -0.711 | 0.12267 | -0.06 | -5.799
-17 | -0.684 | 0.11544 | -0.061 | -5.925
-16.5 | -0.656 | 0.12144 | -0.061 | -5.399
-16 | -0.629 | 0.11228 | -0.062 | -5.598
-15.5 | -0.6 | 0.10601 | -0.061 | -5.661
-15 | -0.574 | 0.09774 | -0.064 | -5.868
-14.5 | -0.547 | 0.09028 | -0.066 | -6.059
-14 | -0.521 | 0.08212 | -0.07 | -6.35
-13.5 | -0.487 | 0.0949 | -0.06 | -5.132
-13 | -0.46 | 0.08704 | -0.061 | -5.28
-12.5 | -0.433 | 0.07885 | -0.064 | -5.486
-12 | -0.408 | 0.06912 | -0.071 | -5.901
-11.5 | -0.389 | 0.05412 | -0.083 | -7.187
-11 | -0.347 | 0.07356 | -0.06 | -4.714
-10.5 | -0.319 | 0.06895 | -0.06 | -4.62
-10 | -0.292 | 0.06162 | -0.065 | -4.732
-9.5 | -0.265 | 0.05428 | -0.072 | -4.89
-9 | -0.273 | 0.01432 | -0.113 | -19.095
-8.5 | -0.206 | 0.05699 | -0.058 | -3.614
-8 | -0.262 | 0.04802 | -0.069 | -5.461
-7.5 | -0.253 | 0.047 | -0.061 | -5.393
-7 | -0.272 | 0.0078 | -0.125 | -34.925
-6.5 | -0.217 | 0.00749 | -0.126 | -29.042
-6 | -0.156 | 0.00728 | -0.127 | -21.443
-5.5 | -0.091 | 0.00708 | -0.128 | -12.781
-5 | -0.023 | 0.00695 | -0.129 | -3.321
-4.5 | 0.046 | 0.00681 | -0.13 | 6.712
-4 | 0.115 | 0.00672 | -0.131 | 17.174
-3.5 | 0.186 | 0.00658 | -0.132 | 28.192
-3 | 0.256 | 0.00649 | -0.133 | 39.498
-2.5 | 0.327 | 0.00641 | -0.134 | 50.998
-2 | 0.398 | 0.00629 | -0.135 | 63.322
-1.5 | 0.469 | 0.00599 | -0.136 | 78.215
-1 | 0.539 | 0.00553 | -0.136 | 97.402
-0.5 | 0.609 | 0.00565 | -0.137 | 107.848
0 | 0.679 | 0.00557 | -0.138 | 121.973
0.5 | 0.749 | 0.00567 | -0.139 | 132.22
1 | 0.819 | 0.0057 | -0.14 | 143.831
1.5 | 0.889 | 0.00585 | -0.141 | 151.974
2 | 0.959 | 0.00672 | -0.142 | 142.653
2.5 | 1.029 | 0.00733 | -0.143 | 140.474
3 | 1.099 | 0.00797 | -0.144 | 137.918
3.5 | 1.16 | 0.00863 | -0.145 | 134.401
4 | 1.226 | 0.00976 | -0.145 | 125.527
4.5 | 1.281 | 0.0108 | -0.145 | 118.594
5 | 1.336 | 0.01175 | -0.146 | 113.7
5.5 | 1.387 | 0.01259 | -0.146 | 110.223
6 | 1.433 | 0.01341 | -0.147 | 106.812
6.5 | 1.469 | 0.01434 | -0.148 | 102.466
7 | 1.491 | 0.01536 | -0.148 | 97.09
7.5 | 1.482 | 0.01639 | -0.149 | 90.447
8 | 1.403 | 0.01776 | -0.149 | 79.019
8.5 | 0.899 | 0.02068 | -0.149 | 43.475
9 | 0.932 | 0.02089 | -0.15 | 44.598
9.5 | 0.957 | 0.02376 | -0.15 | 40.28
10 | 0.993 | 0.02289 | -0.151 | 43.37
10.5 | 1.019 | 0.0262 | -0.151 | 38.883
11 | 1.054 | 0.02521 | -0.152 | 41.786
11.5 | 1.08 | 0.02805 | -0.152 | 38.524
12 | 1.097 | 0.03303 | -0.15 | 33.213

## 120. Re 12M Mach 0.50 (2)
BIGFOIL.COM POLAR EXPORT
NACA64A614
NACA64A614 |  |  |  | Cl Max: | 1.5807 | at alpha= | 10.5 | deg
XFOIL ncrit=9 |  |  |  | L/D Max: | 183.23 | at alpha= | 3 | deg
Re: | 12000000 |  |  | Cd Min: | 0.22954 | at alpha= | -20 | deg
Mach: | 0.5 |  |  | Cl=0 at alpha= | -4.6118 | deg
|  |  |  | @ Cl=0.1, Cd= | 0.0055861
|  |  |  | @ Cl=0.4, Cd= | 0.0050097
|  |  |  | @ Cl=0.6, Cd= | 0.0045129
alpha (deg) | Cl | Cd | Cm | Cl/Cd
-20 | -0.4721 | 0.22954 | -0.0342 | -2.0567
-19.5 | -0.449 | 0.22297 | -0.0388 | -2.0137
-19 | -0.4306 | 0.21385 | -0.0436 | -2.0136
-18.5 | -0.4128 | 0.205 | -0.0483 | -2.0137
-18 | -0.3957 | 0.19606 | -0.0531 | -2.0183
-17.5 | -0.388 | 0.1842 | -0.0585 | -2.1064
-17 | -0.3741 | 0.17505 | -0.0635 | -2.1371
-16.5 | -0.357 | 0.16719 | -0.0679 | -2.1353
-16 | -0.348 | 0.15747 | -0.0731 | -2.2099
-15.5 | -0.3308 | 0.14999 | -0.0773 | -2.2055
-15 | -0.3245 | 0.14048 | -0.0823 | -2.3099
-14.5 | -0.3153 | 0.13185 | -0.087 | -2.3914
-14 | -0.3042 | 0.12388 | -0.0914 | -2.4556
-13.5 | -0.3044 | 0.11415 | -0.0967 | -2.6667
-13 | -0.3238 | 0.1018 | -0.104 | -3.1807
-12.5 | -0.312 | 0.09473 | -0.108 | -3.2936
-12 | -0.3339 | 0.08314 | -0.1156 | -4.0161
-11.5 | -0.3426 | 0.07378 | -0.1219 | -4.6435
-11 | -0.3584 | 0.06356 | -0.1294 | -5.6388
-10.5 | -0.3721 | 0.05286 | -0.1377 | -7.0393
-10 | -0.3745 | 0.04198 | -0.1476 | -8.9209
-9.5 | -0.3933 | 0.0324 | -0.1574 | -12.1389
-9 | -0.4199 | 0.02469 | -0.1632 | -17.0069
-8.5 | -0.4501 | 0.01596 | -0.1613 | -28.2018
-8 | -0.4168 | 0.01 | -0.1599 | -41.68
-7.5 | -0.3618 | 0.00807 | -0.1555 | -44.8327
-7 | -0.2986 | 0.00729 | -0.1518 | -40.9602
-6.5 | -0.2355 | 0.00676 | -0.1483 | -34.8373
-6 | -0.1729 | 0.00639 | -0.1453 | -27.0579
-5.5 | -0.1096 | 0.00614 | -0.1426 | -17.8502
-5 | -0.0479 | 0.00594 | -0.1401 | -8.064
-4.5 | 0.0138 | 0.0058 | -0.1379 | 2.3793
-4 | 0.0733 | 0.00564 | -0.1355 | 12.9965
-3.5 | 0.1327 | 0.00552 | -0.1333 | 24.0399
-3 | 0.1924 | 0.00542 | -0.1313 | 35.4982
-2.5 | 0.2502 | 0.00532 | -0.1291 | 47.0301
-2 | 0.3039 | 0.00523 | -0.1262 | 58.1071
-1.5 | 0.3532 | 0.0051 | -0.1223 | 69.2549
-1 | 0.405 | 0.005 | -0.1192 | 81
0.5 | 0.5622 | 0.00461 | -0.1104 | 121.9523
1 | 0.6284 | 0.00444 | -0.1109 | 141.5315
1.5 | 0.6992 | 0.00453 | -0.112 | 154.3488
2 | 0.7747 | 0.00468 | -0.1142 | 165.5342
2.5 | 0.8545 | 0.00489 | -0.1173 | 174.7444
3 | 0.9473 | 0.00517 | -0.1232 | 183.2302
4 | 1.0388 | 0.00735 | -0.1158 | 141.3333
4.5 | 1.0831 | 0.00828 | -0.1116 | 130.8092
5 | 1.116 | 0.00961 | -0.1056 | 116.129
5.5 | 1.1644 | 0.01048 | -0.1021 | 111.1069
6 | 1.2097 | 0.01151 | -0.0981 | 105.0999
7 | 1.2989 | 0.01387 | -0.0897 | 93.6482
7.5 | 1.3435 | 0.01519 | -0.0855 | 88.4463
8 | 1.3888 | 0.01657 | -0.0814 | 83.8141
8.5 | 1.4315 | 0.01817 | -0.0769 | 78.7837
9 | 1.4743 | 0.01993 | -0.0723 | 73.9739
9.5 | 1.5131 | 0.02207 | -0.0675 | 68.5591
10 | 1.5514 | 0.02445 | -0.0626 | 63.4519
10.5 | 1.5807 | 0.02758 | -0.0572 | 57.3133

## 121. Re 14M Mach 0.00 (1)
BIGFOIL.COM POLAR EXPORT
NACA64A614
NACA64A614 |  |  |  | Cl Max: | 1.584 | at alpha= | 11 | deg
JavaFoil+Calcfoil stall+Eppler ext transition |  |  |  | L/D Max: | 138.418 | at alpha= | 3 | deg
Re: | 14000000 |  |  | Cd Min: | 0.00515 | at alpha= | 0.5 | deg
Mach: | 0 |  |  | Cl=0 at alpha= | -4.8333 | deg
|  |  |  | @ Cl=0.1, Cd= | 0.0062215
|  |  |  | @ Cl=0.4, Cd= | 0.0054282
|  |  |  | @ Cl=0.6, Cd= | 0.0052946
alpha (deg) | Cl | Cd | Cm | Cl/Cd
-17.5 | -0.588 | 0.12591 | -0.049 | -4.669
-17 | -0.598 | 0.11897 | -0.051 | -5.026
-16.5 | -0.607 | 0.11167 | -0.052 | -5.433
-16 | -0.612 | 0.10696 | -0.052 | -5.724
-15.5 | -0.618 | 0.09848 | -0.055 | -6.279
-15 | -0.62 | 0.09284 | -0.056 | -6.681
-14.5 | -0.622 | 0.08394 | -0.06 | -7.415
-14 | -0.625 | 0.07311 | -0.066 | -8.542
-13.5 | -0.651 | 0.04317 | -0.08 | -15.072
-13 | -0.666 | 0.02606 | -0.087 | -25.543
-12.5 | -0.671 | 0.01652 | -0.093 | -40.62
-12 | -0.657 | 0.0138 | -0.095 | -47.627
-11.5 | -0.662 | 0.00916 | -0.101 | -72.289
-11 | -0.631 | 0.00864 | -0.102 | -73.084
-10.5 | -0.596 | 0.00824 | -0.102 | -72.316
-10 | -0.557 | 0.0079 | -0.103 | -70.455
-9.5 | -0.514 | 0.00765 | -0.104 | -67.17
-9 | -0.466 | 0.0074 | -0.105 | -63.047
-8.5 | -0.416 | 0.00722 | -0.106 | -57.659
-8 | -0.364 | 0.00704 | -0.107 | -51.692
-7.5 | -0.31 | 0.00691 | -0.107 | -44.883
-7 | -0.254 | 0.00678 | -0.108 | -37.545
-6.5 | -0.197 | 0.00667 | -0.109 | -29.607
-6 | -0.139 | 0.00655 | -0.11 | -21.249
-5.5 | -0.08 | 0.00649 | -0.111 | -12.331
-5 | -0.02 | 0.00639 | -0.112 | -3.173
-4.5 | 0.04 | 0.00631 | -0.112 | 6.329
-4 | 0.101 | 0.00622 | -0.113 | 16.153
-3.5 | 0.161 | 0.00615 | -0.114 | 26.247
-3 | 0.222 | 0.00608 | -0.115 | 36.568
-2.5 | 0.283 | 0.00598 | -0.116 | 47.408
-2 | 0.345 | 0.00587 | -0.117 | 58.743
-1.5 | 0.406 | 0.00538 | -0.117 | 75.517
-1 | 0.467 | 0.00546 | -0.118 | 85.496
-0.5 | 0.528 | 0.00537 | -0.119 | 98.176
0 | 0.588 | 0.00533 | -0.12 | 110.482
0.5 | 0.649 | 0.00515 | -0.121 | 126.014
1 | 0.71 | 0.00549 | -0.121 | 129.244
1.5 | 0.77 | 0.00583 | -0.122 | 132.068
2 | 0.831 | 0.00633 | -0.123 | 131.277
2.5 | 0.891 | 0.00654 | -0.124 | 136.379
3 | 0.952 | 0.00688 | -0.124 | 138.418
3.5 | 1.007 | 0.00741 | -0.125 | 135.995
4 | 1.066 | 0.00787 | -0.126 | 135.329
4.5 | 1.123 | 0.0084 | -0.127 | 133.623
5 | 1.179 | 0.00917 | -0.127 | 128.507
5.5 | 1.233 | 0.00967 | -0.128 | 127.46
6 | 1.285 | 0.01011 | -0.129 | 127.123
6.5 | 1.336 | 0.01069 | -0.13 | 125.017
7 | 1.385 | 0.0113 | -0.13 | 122.585
7.5 | 1.426 | 0.01096 | -0.131 | 130.124
8 | 1.462 | 0.01203 | -0.131 | 121.515
8.5 | 1.494 | 0.01247 | -0.131 | 119.852
9 | 1.523 | 0.01304 | -0.132 | 116.792
9.5 | 1.548 | 0.01359 | -0.132 | 113.866
10 | 1.567 | 0.01415 | -0.133 | 110.781
10.5 | 1.581 | 0.0149 | -0.133 | 106.146
11 | 1.584 | 0.01559 | -0.134 | 101.565
11.5 | 1.58 | 0.01644 | -0.134 | 96.101
12 | 1.57 | 0.01722 | -0.135 | 91.132
12.5 | 1.553 | 0.018 | -0.135 | 86.284
13 | 1.53 | 0.01921 | -0.135 | 79.648
13.5 | 1.501 | 0.0202 | -0.136 | 74.316
14 | 1.467 | 0.02127 | -0.136 | 68.981
14.5 | 1.427 | 0.02275 | -0.136 | 62.726
15 | 1.385 | 0.02408 | -0.136 | 57.511
15.5 | 1.339 | 0.02602 | -0.136 | 51.476
16 | 1.291 | 0.02834 | -0.136 | 45.546

## 122. Re 14M Mach 0.00 (2)
BIGFOIL.COM POLAR EXPORT
NACA64A614
NACA64A614 |  |  |  | Cl Max: | 1.9234 | at alpha= | 20 | deg
XFOIL ncrit=9 |  |  |  | L/D Max: | 151.606 | at alpha= | 2 | deg
Re: | 14000000 |  |  | Cd Min: | 0.05541 | at alpha= | 20 | deg
Mach: | 0 |  |  | Cl=0 at alpha= | -4.792 | deg
|  |  |  | @ Cl=0.1, Cd= | 0.0051533
|  |  |  | @ Cl=0.4, Cd= | 0.0046902
|  |  |  | @ Cl=0.6, Cd= | 0.0042546
alpha (deg) | Cl | Cd | Cm | Cl/Cd
-20 | -1.4335 | 0.02817 | -0.1191 | -50.8875
-19.5 | -1.4225 | 0.02466 | -0.1201 | -57.6845
-19 | -1.4056 | 0.02178 | -0.1209 | -64.5363
-18.5 | -1.3868 | 0.0193 | -0.1212 | -71.8549
-18 | -1.3684 | 0.01753 | -0.1192 | -78.0605
-17.5 | -1.3445 | 0.01634 | -0.1159 | -82.2827
-17 | -1.3083 | 0.01504 | -0.1145 | -86.988
-16.5 | -1.2668 | 0.01403 | -0.1135 | -90.2922
-16 | -1.2215 | 0.01324 | -0.1129 | -92.2583
-15.5 | -1.1741 | 0.01253 | -0.1125 | -93.7031
-15 | -1.1265 | 0.01178 | -0.112 | -95.6282
-14.5 | -1.0777 | 0.01111 | -0.1117 | -97.0027
-14 | -1.0289 | 0.01038 | -0.1113 | -99.1233
-13.5 | -0.9772 | 0.00986 | -0.1112 | -99.1075
-13 | -0.9248 | 0.00938 | -0.1112 | -98.5928
-12.5 | -0.8724 | 0.00888 | -0.1112 | -98.2432
-12 | -0.8197 | 0.00839 | -0.1112 | -97.6996
-11.5 | -0.7655 | 0.008 | -0.1114 | -95.6875
-11 | -0.7105 | 0.00767 | -0.1117 | -92.6336
-10.5 | -0.6538 | 0.0074 | -0.1123 | -88.3514
-10 | -0.5953 | 0.00713 | -0.1133 | -83.4923
-9.5 | -0.5354 | 0.00684 | -0.1147 | -78.2749
-9 | -0.4626 | 0.00659 | -0.1189 | -70.1973
-7.5 | -0.2892 | 0.00603 | -0.1212 | -47.9602
-7 | -0.2348 | 0.00586 | -0.1211 | -40.0683
-6.5 | -0.1813 | 0.0057 | -0.1208 | -31.807
-5 | -0.0218 | 0.00537 | -0.1196 | -4.0596
-4.5 | 0.0306 | 0.00526 | -0.119 | 5.8175
-4 | 0.0828 | 0.00518 | -0.1183 | 15.9846
-3.5 | 0.1344 | 0.0051 | -0.1175 | 26.3529
-3 | 0.1862 | 0.00502 | -0.1168 | 37.0916
-2.5 | 0.2376 | 0.00493 | -0.1159 | 48.1947
-2 | 0.2879 | 0.00486 | -0.1148 | 59.2387
-1.5 | 0.3376 | 0.0048 | -0.1136 | 70.3333
-1 | 0.3861 | 0.00472 | -0.1122 | 81.8008
-0.5 | 0.4328 | 0.00462 | -0.1103 | 93.6797
0 | 0.4786 | 0.00449 | -0.1083 | 106.5924
0.5 | 0.5255 | 0.00441 | -0.1065 | 119.161
1 | 0.5708 | 0.00422 | -0.1045 | 135.2607
1.5 | 0.6215 | 0.00428 | -0.1036 | 145.2103
2 | 0.6701 | 0.00442 | -0.1022 | 151.6063
3 | 0.7715 | 0.00523 | -0.101 | 147.5143
3.5 | 0.836 | 0.00594 | -0.1038 | 140.7407
4 | 0.9197 | 0.00654 | -0.1111 | 140.6269
4.5 | 0.9702 | 0.00722 | -0.1107 | 134.3767
5.5 | 1.067 | 0.00814 | -0.1087 | 131.0811
6 | 1.1147 | 0.00858 | -0.1076 | 129.9184
6.5 | 1.1633 | 0.00895 | -0.1067 | 129.9777
7 | 1.2092 | 0.00937 | -0.1052 | 129.0502
7.5 | 1.2534 | 0.00983 | -0.1035 | 127.5076
8 | 1.2982 | 0.01025 | -0.102 | 126.6537
8.5 | 1.3401 | 0.01077 | -0.1 | 124.429
9 | 1.3814 | 0.01132 | -0.098 | 122.0318
9.5 | 1.422 | 0.01189 | -0.096 | 119.5963
10 | 1.4608 | 0.01257 | -0.0938 | 116.2132
10.5 | 1.5009 | 0.0132 | -0.0919 | 113.7045
11 | 1.5401 | 0.01389 | -0.09 | 110.8783
11.5 | 1.5885 | 0.0146 | -0.0904 | 108.8014
12 | 1.6218 | 0.01555 | -0.0876 | 104.2958
12.5 | 1.6531 | 0.01662 | -0.0847 | 99.4645
13 | 1.6838 | 0.01776 | -0.0818 | 94.8086
13.5 | 1.7108 | 0.01914 | -0.0786 | 89.3835
14 | 1.7373 | 0.02061 | -0.0755 | 84.294
14.5 | 1.7635 | 0.02213 | -0.0726 | 79.6882
15 | 1.7882 | 0.02384 | -0.0697 | 75.0084
15.5 | 1.8103 | 0.02579 | -0.0668 | 70.1939
16 | 1.8303 | 0.028 | -0.0639 | 65.3679
16.5 | 1.847 | 0.03057 | -0.061 | 60.4187
17 | 1.8648 | 0.03315 | -0.0585 | 56.2534
17.5 | 1.8811 | 0.03599 | -0.0562 | 52.2673
18 | 1.896 | 0.03904 | -0.0541 | 48.5656
18.5 | 1.9077 | 0.04245 | -0.052 | 44.9399
19 | 1.9177 | 0.04619 | -0.0502 | 41.5176
19.5 | 1.922 | 0.05058 | -0.0485 | 37.9992
20 | 1.9234 | 0.05541 | -0.047 | 34.7121

## 123. Re 14M Mach 0.10 (1)
BIGFOIL.COM POLAR EXPORT
NACA64A614
NACA64A614 |  |  |  | Cl Max: | 1.578 | at alpha= | 10.5 | deg
JavaFoil+Calcfoil stall+Eppler ext transition |  |  |  | L/D Max: | 138.283 | at alpha= | 3 | deg
Re: | 14000000 |  |  | Cd Min: | 0.00516 | at alpha= | 0.5 | deg
Mach: | 0.1 |  |  | Cl=0 at alpha= | -4.8333 | deg
|  |  |  | @ Cl=0.1, Cd= | 0.0062413
|  |  |  | @ Cl=0.4, Cd= | 0.0054469
|  |  |  | @ Cl=0.6, Cd= | 0.0053049
alpha (deg) | Cl | Cd | Cm | Cl/Cd
-17.5 | -0.553 | 0.12882 | -0.049 | -4.291
-17 | -0.566 | 0.12115 | -0.05 | -4.672
-16.5 | -0.577 | 0.11544 | -0.05 | -4.998
-16 | -0.587 | 0.10893 | -0.052 | -5.386
-15.5 | -0.594 | 0.10299 | -0.053 | -5.768
-15 | -0.6 | 0.09455 | -0.056 | -6.35
-14.5 | -0.604 | 0.08677 | -0.059 | -6.962
-14 | -0.606 | 0.07885 | -0.062 | -7.681
-13.5 | -0.614 | 0.06193 | -0.071 | -9.922
-13 | -0.622 | 0.04618 | -0.079 | -13.473
-12.5 | -0.658 | 0.01852 | -0.092 | -35.527
-12 | -0.647 | 0.01506 | -0.094 | -43.003
-11.5 | -0.652 | 0.00919 | -0.1 | -70.976
-11 | -0.629 | 0.00887 | -0.102 | -70.913
-10.5 | -0.595 | 0.00832 | -0.103 | -71.487
-10 | -0.557 | 0.008 | -0.104 | -69.588
-9.5 | -0.514 | 0.00773 | -0.105 | -66.554
-9 | -0.467 | 0.00746 | -0.105 | -62.642
-8.5 | -0.417 | 0.00728 | -0.106 | -57.351
-8 | -0.365 | 0.0071 | -0.107 | -51.45
-7.5 | -0.311 | 0.00691 | -0.108 | -45.053
-7 | -0.256 | 0.00682 | -0.109 | -37.46
-6.5 | -0.198 | 0.0067 | -0.11 | -29.572
-6 | -0.14 | 0.00656 | -0.111 | -21.323
-5.5 | -0.08 | 0.0065 | -0.111 | -12.375
-5 | -0.02 | 0.00639 | -0.112 | -3.185
-4.5 | 0.04 | 0.00632 | -0.113 | 6.357
-4 | 0.101 | 0.00624 | -0.114 | 16.201
-3.5 | 0.162 | 0.00616 | -0.115 | 26.31
-3 | 0.223 | 0.00608 | -0.116 | 36.752
-2.5 | 0.285 | 0.00598 | -0.116 | 47.614
-2 | 0.347 | 0.00589 | -0.117 | 58.851
-1.5 | 0.408 | 0.00538 | -0.118 | 75.811
-1 | 0.469 | 0.00547 | -0.119 | 85.825
-0.5 | 0.53 | 0.00537 | -0.12 | 98.754
0 | 0.591 | 0.00533 | -0.12 | 110.903
0.5 | 0.652 | 0.00516 | -0.121 | 126.463
1 | 0.713 | 0.00552 | -0.122 | 129.238
1.5 | 0.774 | 0.00587 | -0.123 | 131.882
2 | 0.835 | 0.00634 | -0.124 | 131.604
2.5 | 0.896 | 0.00655 | -0.124 | 136.712
3 | 0.956 | 0.00692 | -0.125 | 138.283
3.5 | 1.012 | 0.00744 | -0.126 | 136.144
4 | 1.071 | 0.00791 | -0.127 | 135.387
4.5 | 1.128 | 0.00844 | -0.127 | 133.742
5 | 1.184 | 0.00922 | -0.128 | 128.4
5.5 | 1.239 | 0.00972 | -0.129 | 127.401
6 | 1.291 | 0.01019 | -0.13 | 126.703
6.5 | 1.342 | 0.01076 | -0.13 | 124.729
7 | 1.39 | 0.01139 | -0.131 | 122.123
7.5 | 1.43 | 0.01052 | -0.131 | 135.904
8 | 1.466 | 0.01207 | -0.132 | 121.482
8.5 | 1.498 | 0.01263 | -0.132 | 118.569
9 | 1.526 | 0.01317 | -0.132 | 115.861
9.5 | 1.549 | 0.01375 | -0.133 | 112.614
10 | 1.567 | 0.01437 | -0.133 | 109.01
10.5 | 1.578 | 0.01503 | -0.134 | 105.019
11 | 1.578 | 0.01582 | -0.134 | 99.746
11.5 | 1.571 | 0.01669 | -0.135 | 94.127
12 | 1.556 | 0.0175 | -0.135 | 88.921
12.5 | 1.535 | 0.01848 | -0.136 | 83.047
13 | 1.507 | 0.01957 | -0.136 | 76.982
13.5 | 1.473 | 0.02063 | -0.136 | 71.364
14 | 1.431 | 0.02203 | -0.136 | 64.98
14.5 | 1.387 | 0.02337 | -0.136 | 59.337
15 | 1.338 | 0.02526 | -0.137 | 52.952
15.5 | 1.288 | 0.02635 | -0.137 | 48.877

## 124. Re 14M Mach 0.10 (2)
BIGFOIL.COM POLAR EXPORT
NACA64A614
NACA64A614 |  |  |  | Cl Max: | 1.9131 | at alpha= | 20 | deg
XFOIL ncrit=9 |  |  |  | L/D Max: | 155.56 | at alpha= | 2.5 | deg
Re: | 14000000 |  |  | Cd Min: | 0.0592 | at alpha= | 20 | deg
Mach: | 0.1 |  |  | Cl=0 at alpha= | -4.786 | deg
|  |  |  | @ Cl=0.1, Cd= | 0.0051633
|  |  |  | @ Cl=0.4, Cd= | 0.0046961
|  |  |  | @ Cl=0.6, Cd= | 0.004252
alpha (deg) | Cl | Cd | Cm | Cl/Cd
-19.5 | -1.3924 | 0.0297 | -0.1225 | -46.8822
-19 | -1.3933 | 0.02493 | -0.124 | -55.8885
-18.5 | -1.3741 | 0.02209 | -0.1247 | -62.2046
-18 | -1.3587 | 0.01926 | -0.125 | -70.5452
-17.5 | -1.3357 | 0.01768 | -0.1228 | -75.5486
-16.5 | -1.2754 | 0.01486 | -0.1177 | -85.8277
-16 | -1.2324 | 0.01383 | -0.1165 | -89.1106
-15.5 | -1.1856 | 0.01299 | -0.1158 | -91.2702
-15 | -1.1369 | 0.01225 | -0.1151 | -92.8082
-14.5 | -1.0873 | 0.01155 | -0.1146 | -94.1385
-14 | -1.0383 | 0.01074 | -0.1139 | -96.676
-13.5 | -0.9866 | 0.01011 | -0.1136 | -97.5865
-13 | -0.934 | 0.00956 | -0.1134 | -97.6987
-12.5 | -0.8805 | 0.00908 | -0.1132 | -96.9714
-12 | -0.827 | 0.00857 | -0.1131 | -96.4994
-11.5 | -0.7726 | 0.00811 | -0.113 | -95.2651
-11 | -0.717 | 0.00776 | -0.1132 | -92.3969
-10.5 | -0.6597 | 0.00747 | -0.1137 | -88.3133
-10 | -0.6005 | 0.00721 | -0.1146 | -83.2871
-9.5 | -0.5401 | 0.0069 | -0.1159 | -78.2754
-9 | -0.4668 | 0.00664 | -0.12 | -70.3012
-8.5 | -0.406 | 0.00644 | -0.1212 | -63.0435
-8 | -0.3477 | 0.00626 | -0.1219 | -55.5431
-7.5 | -0.2917 | 0.00607 | -0.1221 | -48.056
-7 | -0.2369 | 0.00588 | -0.1219 | -40.2891
-6.5 | -0.1831 | 0.00572 | -0.1216 | -32.0105
-6 | -0.1293 | 0.0056 | -0.1212 | -23.0893
-5.5 | -0.0757 | 0.00551 | -0.1208 | -13.7387
-5 | -0.0226 | 0.00538 | -0.1202 | -4.2007
-4.5 | 0.0302 | 0.00527 | -0.1196 | 5.7306
-4 | 0.0827 | 0.00519 | -0.1189 | 15.9345
-3.5 | 0.1346 | 0.00511 | -0.1181 | 26.3405
-3 | 0.1866 | 0.00503 | -0.1173 | 37.0974
-2.5 | 0.2383 | 0.00494 | -0.1164 | 48.2389
-2 | 0.289 | 0.00487 | -0.1153 | 59.3429
-1.5 | 0.3389 | 0.0048 | -0.1141 | 70.6042
-1 | 0.3875 | 0.00472 | -0.1126 | 82.0975
-0.5 | 0.4345 | 0.00463 | -0.1107 | 93.8445
0 | 0.4804 | 0.0045 | -0.1086 | 106.7556
0.5 | 0.5275 | 0.00441 | -0.1068 | 119.6145
1 | 0.573 | 0.00422 | -0.1047 | 135.782
1.5 | 0.6236 | 0.00428 | -0.1037 | 145.7009
2 | 0.6716 | 0.00442 | -0.1022 | 151.9457
2.5 | 0.7218 | 0.00464 | -0.1012 | 155.5603
3 | 0.7763 | 0.00523 | -0.1015 | 148.4321
3.5 | 0.8416 | 0.00596 | -0.1045 | 141.2081
4 | 0.9244 | 0.00656 | -0.1114 | 140.9146
4.5 | 0.9734 | 0.00725 | -0.1106 | 134.2621
5 | 1.0214 | 0.00777 | -0.1094 | 131.4543
5.5 | 1.071 | 0.00818 | -0.1086 | 130.9291
6 | 1.1188 | 0.00863 | -0.1074 | 129.6408
6.5 | 1.1675 | 0.00901 | -0.1064 | 129.5782
7 | 1.213 | 0.00945 | -0.1048 | 128.3598
7.5 | 1.257 | 0.00993 | -0.1029 | 126.5861
8 | 1.3022 | 0.01035 | -0.1014 | 125.8164
8.5 | 1.3441 | 0.0109 | -0.0993 | 123.3119
9 | 1.3856 | 0.01147 | -0.0972 | 120.8021
9.5 | 1.4262 | 0.01208 | -0.0951 | 118.0629
10 | 1.465 | 0.01278 | -0.0927 | 114.6322
10.5 | 1.5046 | 0.01346 | -0.0906 | 111.7831
11 | 1.5445 | 0.01418 | -0.0888 | 108.921
11.5 | 1.5923 | 0.01496 | -0.0889 | 106.4372
12 | 1.6255 | 0.01595 | -0.086 | 101.9122
12.5 | 1.6556 | 0.01716 | -0.0828 | 96.4802
13 | 1.6861 | 0.01837 | -0.0798 | 91.7855
13.5 | 1.7134 | 0.01982 | -0.0765 | 86.448
14 | 1.7407 | 0.02131 | -0.0735 | 81.6847
14.5 | 1.7671 | 0.02293 | -0.0705 | 77.065
15 | 1.7912 | 0.02477 | -0.0675 | 72.3133
15.5 | 1.8094 | 0.02711 | -0.0642 | 66.7429
16 | 1.8288 | 0.02951 | -0.0613 | 61.9722
16.5 | 1.8477 | 0.03204 | -0.0586 | 57.6685
17 | 1.8649 | 0.03484 | -0.056 | 53.5276
17.5 | 1.8808 | 0.03787 | -0.0538 | 49.6646
18 | 1.8923 | 0.04135 | -0.0515 | 45.763
18.5 | 1.9015 | 0.04519 | -0.0494 | 42.0779
19 | 1.9095 | 0.04933 | -0.0476 | 38.7087
19.5 | 1.9126 | 0.05401 | -0.0459 | 35.412
20 | 1.9131 | 0.0592 | -0.0447 | 32.3159

## 125. Re 14M Mach 0.25 (1)
BIGFOIL.COM POLAR EXPORT
NACA64A614
NACA64A614 |  |  |  | Cl Max: | 1.551 | at alpha= | 10 | deg
JavaFoil+Calcfoil stall+Eppler ext transition |  |  |  | L/D Max: | 138.539 | at alpha= | 3 | deg
Re: | 14000000 |  |  | Cd Min: | 0.00522 | at alpha= | 0.5 | deg
Mach: | 0.25 |  |  | Cl=0 at alpha= | -4.8307 | deg
|  |  |  | @ Cl=0.1, Cd= | 0.0063063
|  |  |  | @ Cl=0.4, Cd= | 0.0055768
|  |  |  | @ Cl=0.6, Cd= | 0.0053764
alpha (deg) | Cl | Cd | Cm | Cl/Cd
-15.5 | -0.394 | 0.11767 | -0.047 | -3.345
-15 | -0.427 | 0.10886 | -0.049 | -3.924
-14.5 | -0.456 | 0.10241 | -0.05 | -4.452
-14 | -0.479 | 0.09479 | -0.052 | -5.057
-13.5 | -0.498 | 0.08656 | -0.055 | -5.756
-13 | -0.511 | 0.07935 | -0.058 | -6.441
-12.5 | -0.52 | 0.07073 | -0.063 | -7.347
-12 | -0.524 | 0.06154 | -0.069 | -8.514
-11.5 | -0.56 | 0.02791 | -0.09 | -20.058
-11 | -0.571 | 0.01548 | -0.098 | -36.853
-10.5 | -0.582 | 0.00918 | -0.106 | -63.388
-10 | -0.551 | 0.00842 | -0.107 | -65.439
-9.5 | -0.514 | 0.00811 | -0.108 | -63.324
-9 | -0.47 | 0.00776 | -0.108 | -60.521
-8.5 | -0.422 | 0.00745 | -0.109 | -56.609
-8 | -0.371 | 0.00725 | -0.11 | -51.112
-7.5 | -0.317 | 0.00708 | -0.111 | -44.778
-7 | -0.261 | 0.00692 | -0.112 | -37.686
-6.5 | -0.203 | 0.00679 | -0.113 | -29.878
-6 | -0.143 | 0.00667 | -0.114 | -21.475
-5.5 | -0.082 | 0.00658 | -0.114 | -12.527
-5 | -0.021 | 0.00646 | -0.115 | -3.233
-4.5 | 0.041 | 0.0064 | -0.116 | 6.441
-4 | 0.104 | 0.0063 | -0.117 | 16.466
-3.5 | 0.167 | 0.00621 | -0.118 | 26.798
-3 | 0.23 | 0.00614 | -0.119 | 37.384
-2.5 | 0.293 | 0.00605 | -0.12 | 48.376
-2 | 0.356 | 0.00594 | -0.12 | 60.014
-1.5 | 0.419 | 0.00542 | -0.121 | 77.295
-1 | 0.482 | 0.00552 | -0.122 | 87.337
-0.5 | 0.545 | 0.00542 | -0.123 | 100.474
0 | 0.608 | 0.00537 | -0.124 | 113.259
0.5 | 0.67 | 0.00522 | -0.125 | 128.508
1 | 0.733 | 0.00559 | -0.125 | 131.204
1.5 | 0.796 | 0.00596 | -0.126 | 133.504
2 | 0.858 | 0.00633 | -0.127 | 135.653
2.5 | 0.92 | 0.0067 | -0.128 | 137.464
3 | 0.983 | 0.00709 | -0.129 | 138.539
3.5 | 1.04 | 0.00768 | -0.129 | 135.466
4 | 1.1 | 0.00818 | -0.13 | 134.47
4.5 | 1.159 | 0.00897 | -0.131 | 129.104
5 | 1.215 | 0.0095 | -0.132 | 127.965
5.5 | 1.27 | 0.01018 | -0.132 | 124.794
6 | 1.323 | 0.01072 | -0.133 | 123.417
6.5 | 1.371 | 0.01063 | -0.134 | 128.923
7 | 1.415 | 0.01168 | -0.134 | 121.095
7.5 | 1.453 | 0.0123 | -0.134 | 118.182
8 | 1.486 | 0.01278 | -0.135 | 116.236
8.5 | 1.513 | 0.01333 | -0.135 | 113.487
9 | 1.533 | 0.01406 | -0.136 | 109.043
9.5 | 1.546 | 0.0147 | -0.136 | 105.164
10 | 1.551 | 0.01545 | -0.137 | 100.414
10.5 | 1.545 | 0.01639 | -0.137 | 94.308
11 | 1.522 | 0.01734 | -0.138 | 87.759
11.5 | 1.486 | 0.0185 | -0.138 | 80.351
12 | 1.438 | 0.01954 | -0.138 | 73.604
12.5 | 1.378 | 0.02096 | -0.139 | 65.72
13 | 1.303 | 0.02268 | -0.139 | 57.465
13.5 | 1.22 | 0.02471 | -0.139 | 49.377
14 | 1.126 | 0.02759 | -0.138 | 40.816
14.5 | 1.019 | 0.03193 | -0.137 | 31.91
15 | 0.898 | 0.04013 | -0.133 | 22.379

## 126. Re 14M Mach 0.25 (2)
BIGFOIL.COM POLAR EXPORT
NACA64A614
NACA64A614 |  |  |  | Cl Max: | 1.8701 | at alpha= | 19 | deg
XFOIL ncrit=9 |  |  |  | L/D Max: | 159.313 | at alpha= | 2.5 | deg
Re: | 14000000 |  |  | Cd Min: | 0.1891 | at alpha= | -20 | deg
Mach: | 0.25 |  |  | Cl=0 at alpha= | -4.7532 | deg
|  |  |  | @ Cl=0.1, Cd= | 0.0052064
|  |  |  | @ Cl=0.4, Cd= | 0.0047504
|  |  |  | @ Cl=0.6, Cd= | 0.0042447
alpha (deg) | Cl | Cd | Cm | Cl/Cd
-20 | -0.5203 | 0.1891 | -0.0369 | -2.7515
-19.5 | -0.5297 | 0.17796 | -0.0408 | -2.9765
-19 | -0.553 | 0.16235 | -0.0488 | -3.4062
-18.5 | -0.6189 | 0.13929 | -0.0616 | -4.4432
-18 | -1.1389 | 0.05217 | -0.124 | -21.8306
-17.5 | -1.1934 | 0.03961 | -0.1333 | -30.1288
-17 | -1.2142 | 0.03171 | -0.1382 | -38.2908
-16.5 | -1.2279 | 0.02516 | -0.1412 | -48.8037
-16 | -1.2205 | 0.02083 | -0.1423 | -58.5934
-15.5 | -1.2082 | 0.01812 | -0.1394 | -66.6777
-15 | -1.1792 | 0.01633 | -0.1352 | -72.2107
-14.5 | -1.1371 | 0.0146 | -0.1326 | -77.8836
-14 | -1.0904 | 0.01315 | -0.1303 | -82.9202
-13.5 | -1.0381 | 0.01205 | -0.1285 | -86.1494
-13 | -0.9827 | 0.01118 | -0.1269 | -87.898
-12.5 | -0.9285 | 0.01021 | -0.1253 | -90.9403
-12 | -0.8709 | 0.00954 | -0.1242 | -91.2893
-11.5 | -0.8123 | 0.00897 | -0.1233 | -90.5574
-11 | -0.7539 | 0.00839 | -0.1224 | -89.857
-10.5 | -0.6935 | 0.00794 | -0.1221 | -87.3426
-10 | -0.6308 | 0.0076 | -0.1222 | -83
-9.5 | -0.5667 | 0.0073 | -0.1228 | -77.6301
-9 | -0.4949 | 0.00694 | -0.1252 | -71.3112
-8.5 | -0.4263 | 0.00665 | -0.127 | -64.1053
-8 | -0.365 | 0.00643 | -0.1273 | -56.7652
-7.5 | -0.3061 | 0.00623 | -0.1271 | -49.1332
-7 | -0.2487 | 0.00603 | -0.1267 | -41.2438
-6.5 | -0.193 | 0.00583 | -0.1259 | -33.1046
-6 | -0.1372 | 0.00568 | -0.1252 | -24.1549
-5.5 | -0.0817 | 0.00557 | -0.1245 | -14.6679
-5 | -0.027 | 0.00547 | -0.1237 | -4.936
-4.5 | 0.0277 | 0.00535 | -0.1229 | 5.1776
-4 | 0.0818 | 0.00523 | -0.122 | 15.6405
-3.5 | 0.1357 | 0.00516 | -0.1211 | 26.2984
-3 | 0.1885 | 0.00509 | -0.12 | 37.0334
-2.5 | 0.2414 | 0.00498 | -0.1189 | 48.4739
-2 | 0.2942 | 0.00491 | -0.1178 | 59.9185
-1.5 | 0.3453 | 0.00483 | -0.1164 | 71.4907
-1 | 0.3954 | 0.00476 | -0.1148 | 83.0672
-0.5 | 0.4433 | 0.00466 | -0.1127 | 95.1288
0.5 | 0.5371 | 0.00443 | -0.1082 | 121.2415
1 | 0.579 | 0.00422 | -0.1049 | 137.2038
1.5 | 0.63 | 0.00428 | -0.1035 | 147.1963
2 | 0.6852 | 0.00442 | -0.1032 | 155.0226
2.5 | 0.7424 | 0.00466 | -0.1034 | 159.3133
3 | 0.8041 | 0.00527 | -0.1049 | 152.5806
3.5 | 0.8849 | 0.00611 | -0.1111 | 144.8282
4.5 | 0.9939 | 0.0074 | -0.1108 | 134.3108
5 | 1.0428 | 0.00798 | -0.1093 | 130.6767
5.5 | 1.0933 | 0.00842 | -0.1081 | 129.8456
6 | 1.1399 | 0.00894 | -0.1061 | 127.5056
6.5 | 1.1879 | 0.00938 | -0.1044 | 126.6418
7 | 1.233 | 0.00992 | -0.1021 | 124.2944
7.5 | 1.2772 | 0.0105 | -0.0998 | 121.6381
8 | 1.323 | 0.01102 | -0.0977 | 120.0544
8.5 | 1.3642 | 0.01175 | -0.095 | 116.1021
9 | 1.4075 | 0.01241 | -0.0926 | 113.4166
9.5 | 1.4471 | 0.01324 | -0.0897 | 109.2976
10 | 1.4875 | 0.01408 | -0.087 | 105.6463
10.5 | 1.5257 | 0.01505 | -0.084 | 101.3754
11 | 1.5645 | 0.01611 | -0.0814 | 97.1136
12 | 1.6459 | 0.01848 | -0.0773 | 89.0639
12.5 | 1.674 | 0.02016 | -0.0734 | 83.0357
13 | 1.7035 | 0.02182 | -0.0698 | 78.0706
13.5 | 1.7311 | 0.02371 | -0.0662 | 73.0114
14 | 1.7539 | 0.02604 | -0.0624 | 67.3541
14.5 | 1.775 | 0.02861 | -0.0587 | 62.0412
15 | 1.7979 | 0.03122 | -0.0555 | 57.5881
15.5 | 1.8145 | 0.03442 | -0.0521 | 52.7164
16 | 1.829 | 0.03797 | -0.049 | 48.1696
16.5 | 1.8421 | 0.04179 | -0.0462 | 44.0799
17 | 1.8518 | 0.04606 | -0.0435 | 40.2041
17.5 | 1.8628 | 0.05041 | -0.0414 | 36.953
18 | 1.8676 | 0.05548 | -0.0394 | 33.6626
18.5 | 1.8686 | 0.06116 | -0.0379 | 30.5526
19 | 1.8701 | 0.06691 | -0.0367 | 27.9495
19.5 | 1.8631 | 0.07383 | -0.0361 | 25.235
20 | 1.853 | 0.08132 | -0.0361 | 22.7865

## 127. Re 14M Mach 0.50 (1)
BIGFOIL.COM POLAR EXPORT
NACA64A614
NACA64A614 |  |  |  | Cl Max: | 1.492 | at alpha= | 7 | deg
JavaFoil+Calcfoil stall+Eppler ext transition |  |  |  | L/D Max: | 144.605 | at alpha= | 1 | deg
Re: | 14000000 |  |  | Cd Min: | 0.0055 | at alpha= | -1 | deg
Mach: | 0.5 |  |  | Cl=0 at alpha= | -4.8333 | deg
|  |  |  | @ Cl=0.1, Cd= | 0.0066296
|  |  |  | @ Cl=0.4, Cd= | 0.0062032
|  |  |  | @ Cl=0.6, Cd= | 0.0056656
alpha (deg) | Cl | Cd | Cm | Cl/Cd
-20 | -0.849 | 0.16429 | -0.059 | -5.169
-19.5 | -0.824 | 0.14981 | -0.061 | -5.499
-19 | -0.797 | 0.14167 | -0.061 | -5.624
-18.5 | -0.768 | 0.13787 | -0.061 | -5.572
-18 | -0.74 | 0.13145 | -0.061 | -5.628
-17.5 | -0.712 | 0.12304 | -0.061 | -5.789
-17 | -0.685 | 0.11644 | -0.062 | -5.883
-16.5 | -0.656 | 0.11944 | -0.061 | -5.492
-16 | -0.629 | 0.11069 | -0.062 | -5.682
-15.5 | -0.601 | 0.10405 | -0.062 | -5.774
-15 | -0.574 | 0.09624 | -0.065 | -5.968
-14.5 | -0.549 | 0.08784 | -0.068 | -6.245
-14 | -0.525 | 0.07726 | -0.074 | -6.8
-13.5 | -0.487 | 0.09298 | -0.06 | -5.24
-13 | -0.46 | 0.08472 | -0.062 | -5.43
-12.5 | -0.433 | 0.07786 | -0.065 | -5.566
-12 | -0.41 | 0.06632 | -0.074 | -6.181
-11.5 | -0.41 | 0.03434 | -0.098 | -11.937
-11 | -0.347 | 0.07325 | -0.06 | -4.733
-10.5 | -0.319 | 0.06882 | -0.06 | -4.631
-10 | -0.292 | 0.06079 | -0.066 | -4.801
-9.5 | -0.267 | 0.05244 | -0.075 | -5.083
-9 | -0.276 | 0.01292 | -0.114 | -21.359
-8.5 | -0.206 | 0.05619 | -0.058 | -3.666
-8 | -0.263 | 0.04743 | -0.071 | -5.537
-7.5 | -0.254 | 0.0461 | -0.065 | -5.512
-7 | -0.272 | 0.00765 | -0.125 | -35.584
-6.5 | -0.217 | 0.00739 | -0.126 | -29.42
-6 | -0.156 | 0.00715 | -0.127 | -21.804
-5.5 | -0.091 | 0.007 | -0.128 | -12.943
-5 | -0.023 | 0.00686 | -0.129 | -3.366
-4.5 | 0.046 | 0.0067 | -0.13 | 6.825
-4 | 0.115 | 0.00661 | -0.131 | 17.471
-3.5 | 0.186 | 0.00648 | -0.132 | 28.636
-3 | 0.256 | 0.0064 | -0.133 | 40.017
-2.5 | 0.327 | 0.00632 | -0.134 | 51.743
-2 | 0.398 | 0.00621 | -0.135 | 64.123
-1.5 | 0.469 | 0.00597 | -0.136 | 78.539
-1 | 0.539 | 0.0055 | -0.136 | 98.014
-0.5 | 0.609 | 0.00569 | -0.137 | 107.114
0 | 0.679 | 0.00562 | -0.138 | 120.786
0.5 | 0.749 | 0.0057 | -0.139 | 131.395
1 | 0.819 | 0.00567 | -0.14 | 144.605
1.5 | 0.889 | 0.00644 | -0.141 | 138.017
2 | 0.959 | 0.00696 | -0.142 | 137.814
2.5 | 1.029 | 0.00749 | -0.143 | 137.4
3 | 1.099 | 0.00803 | -0.144 | 136.761
3.5 | 1.16 | 0.00895 | -0.145 | 129.591
4 | 1.226 | 0.00967 | -0.145 | 126.807
4.5 | 1.283 | 0.01061 | -0.146 | 120.859
5 | 1.338 | 0.01149 | -0.146 | 116.411
5.5 | 1.389 | 0.01228 | -0.146 | 113.091
6 | 1.434 | 0.01311 | -0.147 | 109.371
6.5 | 1.47 | 0.014 | -0.148 | 104.991
7 | 1.492 | 0.01495 | -0.148 | 99.796
7.5 | 1.483 | 0.016 | -0.149 | 92.675
8 | 1.404 | 0.01728 | -0.149 | 81.265
8.5 | 0.9 | 0.01999 | -0.15 | 45.034
9 | 0.932 | 0.02036 | -0.15 | 45.791
9.5 | 0.958 | 0.02318 | -0.15 | 41.348
10 | 0.994 | 0.02227 | -0.151 | 44.657
10.5 | 1.02 | 0.02529 | -0.151 | 40.338
11 | 1.055 | 0.02447 | -0.152 | 43.108
11.5 | 1.082 | 0.02714 | -0.152 | 39.863
12 | 1.104 | 0.03112 | -0.151 | 35.49

## 128. Re 14M Mach 0.50 (2)
BIGFOIL.COM POLAR EXPORT
NACA64A614
NACA64A614 |  |  |  | Cl Max: | 1.6037 | at alpha= | 11 | deg
XFOIL ncrit=9 |  |  |  | L/D Max: | 180.133 | at alpha= | 3 | deg
Re: | 14000000 |  |  | Cd Min: | 0.03134 | at alpha= | 11 | deg
Mach: | 0.5 |  |  | Cl=0 at alpha= | -99 | deg
|  |  |  | @ Cl=0.1, Cd= | 0.00468
|  |  |  | @ Cl=0.4, Cd= | 0.00468
|  |  |  | @ Cl=0.6, Cd= | 0.0045086
alpha (deg) | Cl | Cd | Cm | Cl/Cd
0 | 0.5102 | 0.00468 | -0.1134 | 109.0171
0.5 | 0.5636 | 0.00464 | -0.1107 | 121.4655
1 | 0.6273 | 0.00441 | -0.1105 | 142.2449
1.5 | 0.7 | 0.00445 | -0.1121 | 157.3034
2 | 0.7736 | 0.00462 | -0.1139 | 167.4459
2.5 | 0.8568 | 0.00485 | -0.1178 | 176.6598
3 | 0.9493 | 0.00527 | -0.1238 | 180.1328
3.5 | 0.9957 | 0.00643 | -0.1203 | 154.8523
4 | 1.0391 | 0.0074 | -0.116 | 140.4189
4.5 | 1.0844 | 0.00826 | -0.1119 | 131.2833
5 | 1.119 | 0.00952 | -0.1061 | 117.542
5.5 | 1.1701 | 0.01029 | -0.103 | 113.7123
6 | 1.2154 | 0.01131 | -0.0989 | 107.4624
6.5 | 1.2621 | 0.01235 | -0.095 | 102.1943
7 | 1.3083 | 0.01348 | -0.091 | 97.0549
7.5 | 1.3525 | 0.0148 | -0.0866 | 91.3851
8 | 1.4 | 0.01606 | -0.0826 | 87.1731
8.5 | 1.4431 | 0.01762 | -0.078 | 81.9012
9 | 1.4855 | 0.01937 | -0.0734 | 76.6908
9.5 | 1.5278 | 0.02129 | -0.0687 | 71.7614
10 | 1.566 | 0.02362 | -0.0636 | 66.2997
10.5 | 1.5961 | 0.02664 | -0.058 | 59.9137
11 | 1.6037 | 0.03134 | -0.0511 | 51.171

## 129. Re 16M Mach 0.00 (1)
BIGFOIL.COM POLAR EXPORT
NACA64A614
NACA64A614 |  |  |  | Cl Max: | 1.585 | at alpha= | 11 | deg
JavaFoil+Calcfoil stall+Eppler ext transition |  |  |  | L/D Max: | 136.614 | at alpha= | 8 | deg
Re: | 16000000 |  |  | Cd Min: | 0.00534 | at alpha= | -1.5 | deg
Mach: | 0 |  |  | Cl=0 at alpha= | -4.8333 | deg
|  |  |  | @ Cl=0.1, Cd= | 0.0061313
|  |  |  | @ Cl=0.4, Cd= | 0.0053538
|  |  |  | @ Cl=0.6, Cd= | 0.0054197
alpha (deg) | Cl | Cd | Cm | Cl/Cd
-17.5 | -0.588 | 0.12435 | -0.05 | -4.729
-17 | -0.598 | 0.11754 | -0.051 | -5.089
-16.5 | -0.607 | 0.11052 | -0.053 | -5.494
-16 | -0.613 | 0.10607 | -0.053 | -5.778
-15.5 | -0.617 | 0.10002 | -0.054 | -6.171
-15 | -0.621 | 0.09216 | -0.057 | -6.735
-14.5 | -0.624 | 0.08199 | -0.062 | -7.611
-14 | -0.626 | 0.07195 | -0.066 | -8.696
-13.5 | -0.664 | 0.03452 | -0.084 | -19.247
-13 | -0.672 | 0.02291 | -0.089 | -29.347
-12.5 | -0.674 | 0.01537 | -0.093 | -43.863
-12 | -0.66 | 0.01296 | -0.095 | -50.922
-11.5 | -0.662 | 0.00895 | -0.101 | -74.057
-11 | -0.631 | 0.00861 | -0.102 | -73.313
-10.5 | -0.596 | 0.00815 | -0.102 | -73.163
-10 | -0.557 | 0.00781 | -0.103 | -71.272
-9.5 | -0.514 | 0.00757 | -0.104 | -67.835
-9 | -0.466 | 0.00734 | -0.105 | -63.509
-8.5 | -0.416 | 0.00712 | -0.106 | -58.497
-8 | -0.364 | 0.00699 | -0.107 | -52.126
-7.5 | -0.31 | 0.00681 | -0.107 | -45.512
-7 | -0.255 | 0.0067 | -0.108 | -37.962
-6.5 | -0.197 | 0.00659 | -0.109 | -29.96
-6 | -0.139 | 0.00649 | -0.11 | -21.466
-5.5 | -0.08 | 0.0064 | -0.111 | -12.508
-5 | -0.02 | 0.00628 | -0.112 | -3.226
-4.5 | 0.04 | 0.00621 | -0.112 | 6.44
-4 | 0.101 | 0.00613 | -0.113 | 16.404
-3.5 | 0.161 | 0.00606 | -0.114 | 26.623
-3 | 0.222 | 0.00598 | -0.115 | 37.17
-2.5 | 0.283 | 0.0059 | -0.116 | 48.044
-2 | 0.345 | 0.00548 | -0.117 | 62.953
-1.5 | 0.406 | 0.00534 | -0.117 | 75.979
-1 | 0.467 | 0.00547 | -0.118 | 85.33
-0.5 | 0.528 | 0.00544 | -0.119 | 96.898
0 | 0.588 | 0.0054 | -0.12 | 108.865
0.5 | 0.649 | 0.0055 | -0.121 | 117.945
1 | 0.71 | 0.0057 | -0.121 | 124.585
1.5 | 0.77 | 0.00598 | -0.122 | 128.786
2 | 0.831 | 0.00641 | -0.123 | 129.592
2.5 | 0.891 | 0.00658 | -0.124 | 135.35
3 | 0.952 | 0.00698 | -0.124 | 136.327
3.5 | 1.007 | 0.00747 | -0.125 | 134.805
4 | 1.066 | 0.00784 | -0.126 | 135.859
4.5 | 1.123 | 0.00859 | -0.127 | 130.668
5 | 1.179 | 0.00909 | -0.127 | 129.715
5.5 | 1.233 | 0.00948 | -0.128 | 130.031
6 | 1.285 | 0.00988 | -0.129 | 130.049
6.5 | 1.336 | 0.01047 | -0.13 | 127.628
7 | 1.385 | 0.01102 | -0.13 | 125.62
7.5 | 1.427 | 0.01072 | -0.131 | 133.104
8 | 1.464 | 0.01072 | -0.131 | 136.614
8.5 | 1.496 | 0.01223 | -0.132 | 122.314
9 | 1.525 | 0.01275 | -0.132 | 119.579
9.5 | 1.549 | 0.01329 | -0.132 | 116.517
10 | 1.569 | 0.01389 | -0.133 | 112.918
10.5 | 1.582 | 0.01456 | -0.133 | 108.694
11 | 1.585 | 0.01523 | -0.134 | 104.047
11.5 | 1.581 | 0.01605 | -0.134 | 98.517
12 | 1.571 | 0.01681 | -0.135 | 93.42
12.5 | 1.554 | 0.01773 | -0.135 | 87.62
13 | 1.531 | 0.01871 | -0.135 | 81.804
13.5 | 1.502 | 0.01969 | -0.136 | 76.301
14 | 1.469 | 0.02073 | -0.136 | 70.837
14.5 | 1.429 | 0.02214 | -0.136 | 64.523
15 | 1.386 | 0.02376 | -0.136 | 58.339
15.5 | 1.34 | 0.02548 | -0.136 | 52.602
16 | 1.292 | 0.02762 | -0.136 | 46.777

## 130. Re 16M Mach 0.00 (2)
BIGFOIL.COM POLAR EXPORT
NACA64A614
NACA64A614 |  |  |  | Cl Max: | 1.9372 | at alpha= | 20 | deg
XFOIL ncrit=9 |  |  |  | L/D Max: | 148.004 | at alpha= | 2.5 | deg
Re: | 16000000 |  |  | Cd Min: | 0.05391 | at alpha= | 20 | deg
Mach: | 0 |  |  | Cl=0 at alpha= | -4.7845 | deg
|  |  |  | @ Cl=0.1, Cd= | 0.0050629
|  |  |  | @ Cl=0.4, Cd= | 0.004686
|  |  |  | @ Cl=0.6, Cd= | 0.0042779
alpha (deg) | Cl | Cd | Cm | Cl/Cd
-20 | -1.4515 | 0.02663 | -0.1194 | -54.5062
-19.5 | -1.4377 | 0.02341 | -0.1202 | -61.4139
-19 | -1.4212 | 0.02057 | -0.1209 | -69.0909
-18.5 | -1.4005 | 0.0185 | -0.1206 | -75.7027
-18 | -1.3776 | 0.0171 | -0.1182 | -80.5614
-17 | -1.313 | 0.01473 | -0.1139 | -89.1378
-16.5 | -1.2726 | 0.01364 | -0.1128 | -93.2991
-16 | -1.2268 | 0.01286 | -0.1123 | -95.3966
-15.5 | -1.1793 | 0.01216 | -0.1118 | -96.9819
-15 | -1.1307 | 0.0115 | -0.1114 | -98.3217
-14.5 | -1.0812 | 0.01088 | -0.1112 | -99.375
-14 | -1.032 | 0.01016 | -0.1108 | -101.5748
-13.5 | -0.9807 | 0.00961 | -0.1107 | -102.0499
-13 | -0.9286 | 0.00912 | -0.1106 | -101.8202
-12.5 | -0.8753 | 0.00869 | -0.1107 | -100.725
-12 | -0.8222 | 0.00822 | -0.1108 | -100.0243
-11.5 | -0.7685 | 0.0078 | -0.1109 | -98.5256
-11 | -0.7129 | 0.00749 | -0.1113 | -95.1802
-10.5 | -0.6549 | 0.00725 | -0.1122 | -90.331
-10 | -0.5957 | 0.00701 | -0.1134 | -84.9786
-9.5 | -0.5348 | 0.00673 | -0.1149 | -79.4651
-9 | -0.4632 | 0.00646 | -0.1189 | -71.7028
-8.5 | -0.4033 | 0.00627 | -0.1201 | -64.3222
-8 | -0.3456 | 0.0061 | -0.1208 | -56.6557
-7.5 | -0.2897 | 0.00594 | -0.1211 | -48.771
-7 | -0.2355 | 0.00578 | -0.121 | -40.7439
-6.5 | -0.1824 | 0.00561 | -0.1206 | -32.5134
-6 | -0.1288 | 0.00549 | -0.1203 | -23.4608
-5.5 | -0.0752 | 0.00538 | -0.12 | -13.9777
-5 | -0.0225 | 0.00529 | -0.1195 | -4.2533
-4.5 | 0.0297 | 0.00519 | -0.1188 | 5.7225
-4 | 0.0823 | 0.00509 | -0.1183 | 16.169
-3.5 | 0.1345 | 0.00501 | -0.1176 | 26.8463
-3 | 0.1861 | 0.00495 | -0.1168 | 37.596
-2.5 | 0.2367 | 0.00487 | -0.1158 | 48.6037
-2 | 0.2875 | 0.00482 | -0.1148 | 59.6473
-1.5 | 0.3372 | 0.00476 | -0.1136 | 70.8403
-1 | 0.3859 | 0.00471 | -0.1121 | 81.9321
-0.5 | 0.4328 | 0.00463 | -0.1103 | 93.4773
0 | 0.4802 | 0.00451 | -0.1086 | 106.4745
1 | 0.57 | 0.00426 | -0.1043 | 133.8028
1.5 | 0.6203 | 0.00429 | -0.1033 | 144.5921
2 | 0.6656 | 0.00451 | -0.1013 | 147.5831
2.5 | 0.7119 | 0.00481 | -0.0995 | 148.0042
3 | 0.7687 | 0.00534 | -0.1004 | 143.9513
3.5 | 0.836 | 0.00602 | -0.1039 | 138.8704
4 | 0.9205 | 0.00659 | -0.1113 | 139.6813
4.5 | 0.9739 | 0.00718 | -0.1115 | 135.6407
5 | 1.0217 | 0.00767 | -0.1104 | 133.2073
5.5 | 1.0717 | 0.008 | -0.1096 | 133.9625
6 | 1.1186 | 0.00845 | -0.1083 | 132.3787
6.5 | 1.1677 | 0.00879 | -0.1075 | 132.8441
7 | 1.2142 | 0.00922 | -0.1062 | 131.692
7.5 | 1.2587 | 0.00966 | -0.1045 | 130.3002
8 | 1.3043 | 0.01003 | -0.1031 | 130.0399
8.5 | 1.346 | 0.01056 | -0.1011 | 127.4621
9 | 1.3882 | 0.01106 | -0.0992 | 125.5154
9.5 | 1.4286 | 0.01164 | -0.0971 | 122.732
10 | 1.4686 | 0.01225 | -0.0951 | 119.8857
10.5 | 1.5076 | 0.01288 | -0.093 | 117.0497
11 | 1.5452 | 0.01362 | -0.0907 | 113.4508
11.5 | 1.5526 | 0.01423 | -0.082 | 109.1075
12 | 1.6306 | 0.0151 | -0.0889 | 107.9868
12.5 | 1.6605 | 0.01622 | -0.0857 | 102.3736
13 | 1.6916 | 0.01733 | -0.0829 | 97.6111
13.5 | 1.7195 | 0.01862 | -0.0797 | 92.3469
14 | 1.7478 | 0.01997 | -0.0768 | 87.5213
14.5 | 1.7746 | 0.02142 | -0.0739 | 82.8478
15 | 1.7998 | 0.02305 | -0.071 | 78.0824
15.5 | 1.8194 | 0.02513 | -0.0677 | 72.3995
16 | 1.8392 | 0.02731 | -0.0648 | 67.3453
16.5 | 1.8588 | 0.02963 | -0.0621 | 62.7337
17 | 1.8771 | 0.03211 | -0.0595 | 58.4584
17.5 | 1.8953 | 0.03473 | -0.0572 | 54.5724
18 | 1.9085 | 0.03789 | -0.0549 | 50.3695
18.5 | 1.9183 | 0.04143 | -0.0526 | 46.3022
19 | 1.9301 | 0.04493 | -0.0508 | 42.9579
19.5 | 1.9343 | 0.04931 | -0.0489 | 39.2273
20 | 1.9372 | 0.05391 | -0.0474 | 35.934

## 131. Re 16M Mach 0.10 (1)
BIGFOIL.COM POLAR EXPORT
NACA64A614
NACA64A614 |  |  |  | Cl Max: | 1.579 | at alpha= | 10.5 | deg
JavaFoil+Calcfoil stall+Eppler ext transition |  |  |  | L/D Max: | 136.156 | at alpha= | 3 | deg
Re: | 16000000 |  |  | Cd Min: | 0.00535 | at alpha= | -1.5 | deg
Mach: | 0.1 |  |  | Cl=0 at alpha= | -4.8333 | deg
|  |  |  | @ Cl=0.1, Cd= | 0.0061512
|  |  |  | @ Cl=0.4, Cd= | 0.0053697
|  |  |  | @ Cl=0.6, Cd= | 0.0054418
alpha (deg) | Cl | Cd | Cm | Cl/Cd
-16.5 | -0.577 | 0.11467 | -0.051 | -5.034
-16 | -0.588 | 0.10693 | -0.053 | -5.497
-15.5 | -0.594 | 0.10199 | -0.053 | -5.827
-15 | -0.601 | 0.0933 | -0.056 | -6.442
-14.5 | -0.604 | 0.08635 | -0.059 | -6.998
-14 | -0.608 | 0.07672 | -0.064 | -7.919
-13.5 | -0.612 | 0.06437 | -0.07 | -9.501
-13 | -0.642 | 0.03334 | -0.085 | -19.267
-12.5 | -0.656 | 0.01905 | -0.092 | -34.445
-12 | -0.651 | 0.01403 | -0.095 | -46.389
-11.5 | -0.659 | 0.00912 | -0.101 | -72.259
-11 | -0.629 | 0.00869 | -0.102 | -72.366
-10.5 | -0.595 | 0.00823 | -0.103 | -72.312
-10 | -0.557 | 0.0079 | -0.104 | -70.508
-9.5 | -0.514 | 0.00764 | -0.105 | -67.326
-9 | -0.467 | 0.00736 | -0.105 | -63.469
-8.5 | -0.417 | 0.00717 | -0.106 | -58.168
-8 | -0.365 | 0.00699 | -0.107 | -52.288
-7.5 | -0.311 | 0.00685 | -0.108 | -45.421
-7 | -0.256 | 0.00671 | -0.109 | -38.062
-6.5 | -0.198 | 0.00664 | -0.11 | -29.86
-6 | -0.14 | 0.00649 | -0.111 | -21.54
-5.5 | -0.08 | 0.0064 | -0.111 | -12.565
-5 | -0.02 | 0.00629 | -0.112 | -3.238
-4.5 | 0.04 | 0.00622 | -0.113 | 6.46
-4 | 0.101 | 0.00615 | -0.114 | 16.417
-3.5 | 0.162 | 0.00608 | -0.115 | 26.678
-3 | 0.223 | 0.00601 | -0.116 | 37.182
-2.5 | 0.285 | 0.0059 | -0.116 | 48.252
-2 | 0.347 | 0.0055 | -0.117 | 63.067
-1.5 | 0.408 | 0.00535 | -0.118 | 76.274
-1 | 0.469 | 0.00547 | -0.119 | 85.702
-0.5 | 0.53 | 0.00546 | -0.12 | 97.092
0 | 0.591 | 0.00543 | -0.12 | 108.903
0.5 | 0.652 | 0.00551 | -0.121 | 118.474
1 | 0.713 | 0.00573 | -0.122 | 124.548
1.5 | 0.774 | 0.00602 | -0.123 | 128.605
2 | 0.835 | 0.00642 | -0.124 | 130.15
2.5 | 0.896 | 0.00662 | -0.124 | 135.215
3 | 0.956 | 0.00702 | -0.125 | 136.156
3.5 | 1.012 | 0.00752 | -0.126 | 134.563
4 | 1.071 | 0.00787 | -0.127 | 136.024
4.5 | 1.128 | 0.00868 | -0.127 | 129.933
5 | 1.184 | 0.00913 | -0.128 | 129.73
5.5 | 1.239 | 0.00957 | -0.129 | 129.392
6 | 1.291 | 0.01001 | -0.13 | 129.03
6.5 | 1.342 | 0.01054 | -0.13 | 127.347
7 | 1.39 | 0.01111 | -0.131 | 125.193
7.5 | 1.432 | 0.01083 | -0.131 | 132.231
8 | 1.468 | 0.01183 | -0.132 | 124.061
8.5 | 1.499 | 0.01236 | -0.132 | 121.311
9 | 1.527 | 0.01289 | -0.133 | 118.451
9.5 | 1.55 | 0.01345 | -0.133 | 115.258
10 | 1.568 | 0.01406 | -0.133 | 111.479
10.5 | 1.579 | 0.01475 | -0.134 | 107.101
11 | 1.579 | 0.01538 | -0.134 | 102.65
11.5 | 1.572 | 0.01629 | -0.135 | 96.467
12 | 1.557 | 0.01708 | -0.135 | 91.152
12.5 | 1.536 | 0.01804 | -0.136 | 85.148
13 | 1.508 | 0.01912 | -0.136 | 78.874
13.5 | 1.473 | 0.02029 | -0.136 | 72.607
14 | 1.433 | 0.02142 | -0.137 | 66.908
14.5 | 1.388 | 0.02275 | -0.137 | 60.999
15 | 1.339 | 0.02449 | -0.137 | 54.693
15.5 | 1.289 | 0.02563 | -0.137 | 50.3

## 132. Re 16M Mach 0.10 (2)
BIGFOIL.COM POLAR EXPORT
NACA64A614
NACA64A614 |  |  |  | Cl Max: | 1.9316 | at alpha= | 20 | deg
XFOIL ncrit=9 |  |  |  | L/D Max: | 149.728 | at alpha= | 2.5 | deg
Re: | 16000000 |  |  | Cd Min: | 0.05716 | at alpha= | 20 | deg
Mach: | 0.1 |  |  | Cl=0 at alpha= | -4.78 | deg
|  |  |  | @ Cl=0.1, Cd= | 0.0050728
|  |  |  | @ Cl=0.4, Cd= | 0.0046913
|  |  |  | @ Cl=0.6, Cd= | 0.0042765
alpha (deg) | Cl | Cd | Cm | Cl/Cd
-20 | -1.409 | 0.0331 | -0.121 | -42.568
-19.5 | -1.4022 | 0.02887 | -0.1226 | -48.5694
-19 | -1.4083 | 0.02372 | -0.1242 | -59.3718
-18.5 | -1.384 | 0.02134 | -0.1248 | -64.8547
-18 | -1.3735 | 0.01842 | -0.1243 | -74.5657
-17.5 | -1.3481 | 0.01709 | -0.1216 | -78.8824
-17 | -1.3189 | 0.01594 | -0.1185 | -82.7415
-16.5 | -1.2799 | 0.01459 | -0.1172 | -87.7245
-16 | -1.2374 | 0.01349 | -0.116 | -91.7272
-15.5 | -1.191 | 0.01262 | -0.1151 | -94.374
-15 | -1.1421 | 0.01189 | -0.1145 | -96.0555
-14.5 | -1.0916 | 0.01125 | -0.114 | -97.0311
-14 | -1.0412 | 0.01055 | -0.1135 | -98.6919
-13.5 | -0.9898 | 0.0099 | -0.1131 | -99.9798
-13 | -0.9379 | 0.0093 | -0.1128 | -100.8495
-12.5 | -0.8838 | 0.00885 | -0.1127 | -99.8644
-12 | -0.8296 | 0.0084 | -0.1127 | -98.7619
-11.5 | -0.7755 | 0.00792 | -0.1126 | -97.9167
-11 | -0.7196 | 0.00757 | -0.1128 | -95.0594
-10.5 | -0.6608 | 0.00732 | -0.1136 | -90.2732
-10 | -0.601 | 0.00707 | -0.1147 | -85.0071
-9.5 | -0.5394 | 0.00679 | -0.1161 | -79.4404
-9 | -0.4672 | 0.00651 | -0.12 | -71.7665
-8.5 | -0.407 | 0.0063 | -0.1211 | -64.6032
-8 | -0.3487 | 0.00612 | -0.1218 | -56.9771
-7.5 | -0.2923 | 0.00597 | -0.122 | -48.9615
-7 | -0.2376 | 0.0058 | -0.1219 | -40.9655
-6.5 | -0.1842 | 0.00563 | -0.1214 | -32.7176
-6 | -0.1303 | 0.0055 | -0.121 | -23.6909
-5 | -0.0231 | 0.0053 | -0.1201 | -4.3585
-4.5 | 0.0294 | 0.00521 | -0.1194 | 5.643
-4 | 0.0821 | 0.0051 | -0.1188 | 16.098
-3.5 | 0.1347 | 0.00502 | -0.1181 | 26.8327
-3 | 0.1866 | 0.00496 | -0.1173 | 37.621
-2.5 | 0.2374 | 0.00488 | -0.1163 | 48.6475
-2 | 0.2885 | 0.00483 | -0.1152 | 59.7308
-1.5 | 0.3384 | 0.00476 | -0.114 | 71.0924
-1 | 0.3874 | 0.00471 | -0.1126 | 82.2505
-0.5 | 0.4345 | 0.00464 | -0.1107 | 93.6422
0 | 0.482 | 0.00452 | -0.109 | 106.6372
1 | 0.5722 | 0.00426 | -0.1045 | 134.3192
1.5 | 0.6227 | 0.00429 | -0.1035 | 145.1515
2 | 0.6674 | 0.00449 | -0.1013 | 148.6414
2.5 | 0.7157 | 0.00478 | -0.0999 | 149.728
3 | 0.7737 | 0.00534 | -0.101 | 144.8876
3.5 | 0.8427 | 0.00605 | -0.1049 | 139.2893
4 | 0.9256 | 0.00661 | -0.1118 | 140.0303
4.5 | 0.9772 | 0.00721 | -0.1114 | 135.534
5 | 1.025 | 0.00771 | -0.1102 | 132.9442
5.5 | 1.0755 | 0.00804 | -0.1095 | 133.7687
6 | 1.1227 | 0.0085 | -0.1082 | 132.0824
6.5 | 1.1722 | 0.00885 | -0.1073 | 132.452
7 | 1.218 | 0.00929 | -0.1057 | 131.1087
7.5 | 1.2627 | 0.00975 | -0.104 | 129.5077
8 | 1.3086 | 0.01013 | -0.1025 | 129.1807
8.5 | 1.35 | 0.01069 | -0.1003 | 126.2862
9 | 1.3925 | 0.0112 | -0.0984 | 124.3304
9.5 | 1.4325 | 0.01182 | -0.0961 | 121.1929
10 | 1.4726 | 0.01245 | -0.094 | 118.2811
10.5 | 1.5122 | 0.01312 | -0.0918 | 115.2591
11 | 1.5494 | 0.01391 | -0.0894 | 111.3875
11.5 | 1.5574 | 0.01455 | -0.0807 | 107.0378
12 | 1.6348 | 0.01548 | -0.0873 | 105.6072
12.5 | 1.664 | 0.0167 | -0.0839 | 99.6407
13 | 1.6953 | 0.01786 | -0.081 | 94.9216
13.5 | 1.7238 | 0.0192 | -0.0779 | 89.7812
14 | 1.7518 | 0.02063 | -0.0748 | 84.9152
14.5 | 1.7776 | 0.02224 | -0.0717 | 79.9281
15 | 1.8022 | 0.02401 | -0.0687 | 75.0604
15.5 | 1.8202 | 0.02631 | -0.0652 | 69.1828
16 | 1.8408 | 0.02858 | -0.0623 | 64.4087
16.5 | 1.8592 | 0.03111 | -0.0595 | 59.7621
17 | 1.8753 | 0.03394 | -0.0568 | 55.2534
17.5 | 1.8936 | 0.03671 | -0.0546 | 51.5827
18 | 1.9034 | 0.04031 | -0.0521 | 47.2191
18.5 | 1.9126 | 0.04412 | -0.0499 | 43.35
19 | 1.923 | 0.04794 | -0.0481 | 40.1126
19.5 | 1.9266 | 0.05255 | -0.0464 | 36.6622
20 | 1.9316 | 0.05716 | -0.0451 | 33.7929

## 133. Re 16M Mach 0.25 (1)
BIGFOIL.COM POLAR EXPORT
NACA64A614
NACA64A614 |  |  |  | Cl Max: | 1.552 | at alpha= | 10 | deg
JavaFoil+Calcfoil stall+Eppler ext transition |  |  |  | L/D Max: | 136.725 | at alpha= | 2.5 | deg
Re: | 16000000 |  |  | Cd Min: | 0.00539 | at alpha= | -1.5 | deg
Mach: | 0.25 |  |  | Cl=0 at alpha= | -4.8307 | deg
|  |  |  | @ Cl=0.1, Cd= | 0.0062244
|  |  |  | @ Cl=0.4, Cd= | 0.0054383
|  |  |  | @ Cl=0.6, Cd= | 0.0054738
alpha (deg) | Cl | Cd | Cm | Cl/Cd
-15.5 | -0.393 | 0.11769 | -0.047 | -3.343
-15 | -0.427 | 0.10966 | -0.048 | -3.894
-14.5 | -0.456 | 0.10073 | -0.05 | -4.526
-14 | -0.48 | 0.09453 | -0.052 | -5.073
-13.5 | -0.498 | 0.08722 | -0.054 | -5.706
-13 | -0.511 | 0.07908 | -0.058 | -6.464
-12.5 | -0.521 | 0.06905 | -0.065 | -7.548
-12 | -0.528 | 0.05804 | -0.072 | -9.093
-11.5 | -0.57 | 0.0228 | -0.093 | -24.987
-11 | -0.574 | 0.01423 | -0.099 | -40.355
-10.5 | -0.582 | 0.00897 | -0.106 | -64.885
-10 | -0.551 | 0.00832 | -0.107 | -66.227
-9.5 | -0.514 | 0.00799 | -0.108 | -64.265
-9 | -0.47 | 0.00765 | -0.108 | -61.405
-8.5 | -0.422 | 0.00738 | -0.109 | -57.171
-8 | -0.371 | 0.00715 | -0.11 | -51.852
-7.5 | -0.317 | 0.00699 | -0.111 | -45.342
-7 | -0.261 | 0.00687 | -0.112 | -37.979
-6.5 | -0.203 | 0.00671 | -0.113 | -30.204
-6 | -0.143 | 0.0066 | -0.114 | -21.707
-5.5 | -0.082 | 0.00651 | -0.114 | -12.664
-5 | -0.021 | 0.00639 | -0.115 | -3.269
-4.5 | 0.041 | 0.00629 | -0.116 | 6.553
-4 | 0.104 | 0.00622 | -0.117 | 16.669
-3.5 | 0.167 | 0.00615 | -0.118 | 27.061
-3 | 0.23 | 0.00606 | -0.119 | 37.864
-2.5 | 0.293 | 0.00597 | -0.12 | 49.047
-2 | 0.356 | 0.00555 | -0.12 | 64.266
-1.5 | 0.419 | 0.00539 | -0.121 | 77.821
-1 | 0.482 | 0.00552 | -0.122 | 87.257
-0.5 | 0.545 | 0.0055 | -0.123 | 99.146
0 | 0.608 | 0.00547 | -0.124 | 111.156
0.5 | 0.67 | 0.00556 | -0.125 | 120.594
1 | 0.733 | 0.0058 | -0.125 | 126.342
1.5 | 0.796 | 0.00611 | -0.126 | 130.174
2 | 0.858 | 0.00643 | -0.127 | 133.457
2.5 | 0.92 | 0.00673 | -0.128 | 136.725
3 | 0.983 | 0.00721 | -0.129 | 136.337
3.5 | 1.04 | 0.00773 | -0.129 | 134.548
4 | 1.1 | 0.00813 | -0.13 | 135.283
4.5 | 1.159 | 0.00897 | -0.131 | 129.156
5 | 1.215 | 0.00936 | -0.132 | 129.825
5.5 | 1.27 | 0.01 | -0.132 | 127.079
6 | 1.323 | 0.01047 | -0.133 | 126.414
6.5 | 1.374 | 0.01115 | -0.134 | 123.197
7 | 1.417 | 0.01093 | -0.134 | 129.587
7.5 | 1.455 | 0.01204 | -0.135 | 120.817
8 | 1.487 | 0.0125 | -0.135 | 119.016
8.5 | 1.514 | 0.01303 | -0.135 | 116.146
9 | 1.534 | 0.01375 | -0.136 | 111.595
9.5 | 1.547 | 0.01438 | -0.136 | 107.626
10 | 1.552 | 0.01511 | -0.137 | 102.719
10.5 | 1.546 | 0.01608 | -0.137 | 96.15
11 | 1.523 | 0.01698 | -0.138 | 89.681
11.5 | 1.487 | 0.01806 | -0.138 | 82.332
12 | 1.439 | 0.01923 | -0.139 | 74.859
12.5 | 1.379 | 0.02043 | -0.139 | 67.474
13 | 1.305 | 0.02209 | -0.139 | 59.087
13.5 | 1.221 | 0.02416 | -0.139 | 50.549
14 | 1.127 | 0.02709 | -0.138 | 41.587
14.5 | 1.017 | 0.03198 | -0.137 | 31.813
15 | 0.901 | 0.03852 | -0.134 | 23.394

## 134. Re 16M Mach 0.25 (2)
BIGFOIL.COM POLAR EXPORT
NACA64A614
NACA64A614 |  |  |  | Cl Max: | 1.89 | at alpha= | 19 | deg
XFOIL ncrit=9 |  |  |  | L/D Max: | 155.781 | at alpha= | 2.5 | deg
Re: | 16000000 |  |  | Cd Min: | 0.18483 | at alpha= | -20 | deg
Mach: | 0.25 |  |  | Cl=0 at alpha= | -4.75 | deg
|  |  |  | @ Cl=0.1, Cd= | 0.0051319
|  |  |  | @ Cl=0.4, Cd= | 0.0047136
|  |  |  | @ Cl=0.6, Cd= | 0.0042672
alpha (deg) | Cl | Cd | Cm | Cl/Cd
-20 | -0.5435 | 0.18483 | -0.0363 | -2.9405
-19.5 | -0.5318 | 0.17778 | -0.0406 | -2.9913
-19 | -0.5558 | 0.16196 | -0.0488 | -3.4317
-18.5 | -1.0292 | 0.07498 | -0.106 | -13.7263
-18 | -1.1652 | 0.04921 | -0.1265 | -23.6781
-17.5 | -1.2151 | 0.03755 | -0.1349 | -32.3595
-17 | -1.2314 | 0.03024 | -0.1392 | -40.7209
-16.5 | -1.2429 | 0.02399 | -0.1418 | -51.8091
-16 | -1.2353 | 0.01992 | -0.1424 | -62.0131
-15.5 | -1.2214 | 0.01756 | -0.1383 | -69.5558
-15 | -1.1886 | 0.01569 | -0.1346 | -75.7553
-14.5 | -1.1433 | 0.01421 | -0.1321 | -80.4574
-14 | -1.095 | 0.01285 | -0.1299 | -85.214
-13.5 | -1.0434 | 0.01168 | -0.1279 | -89.3322
-13 | -0.9879 | 0.01082 | -0.1263 | -91.3031
-12.5 | -0.9321 | 0.00998 | -0.1248 | -93.3968
-12 | -0.8746 | 0.0093 | -0.1237 | -94.043
-11.5 | -0.8159 | 0.00872 | -0.1228 | -93.5665
-11 | -0.7565 | 0.00821 | -0.1221 | -92.1437
-10.5 | -0.695 | 0.00777 | -0.1219 | -89.4466
-10 | -0.6319 | 0.00743 | -0.1222 | -85.0471
-9.5 | -0.5665 | 0.00714 | -0.123 | -79.3417
-9 | -0.4898 | 0.00682 | -0.1264 | -71.8182
-8.5 | -0.4274 | 0.0065 | -0.1269 | -65.7538
-8 | -0.3664 | 0.00628 | -0.1271 | -58.3439
-7 | -0.2494 | 0.00594 | -0.1266 | -41.9865
-6.5 | -0.1939 | 0.00573 | -0.1258 | -33.8394
-6 | -0.1384 | 0.00559 | -0.125 | -24.7585
-5.5 | -0.0828 | 0.00547 | -0.1244 | -15.1371
-5 | -0.0273 | 0.00536 | -0.1237 | -5.0933
-4.5 | 0.0273 | 0.00526 | -0.1228 | 5.1901
-4 | 0.0809 | 0.00516 | -0.1218 | 15.6783
-3.5 | 0.1353 | 0.00508 | -0.121 | 26.6339
-3 | 0.1888 | 0.005 | -0.1201 | 37.76
-2.5 | 0.2417 | 0.00492 | -0.119 | 49.126
-2 | 0.2934 | 0.00485 | -0.1177 | 60.4948
-1.5 | 0.3448 | 0.00478 | -0.1163 | 72.1339
-1 | 0.3956 | 0.00472 | -0.1149 | 83.8136
-0.5 | 0.4435 | 0.00465 | -0.1128 | 95.3763
0 | 0.4914 | 0.00455 | -0.1107 | 108
0.5 | 0.5398 | 0.00444 | -0.1088 | 121.5766
1 | 0.5788 | 0.00425 | -0.1048 | 136.1882
1.5 | 0.6281 | 0.00429 | -0.1031 | 146.4103
2 | 0.6812 | 0.00446 | -0.1023 | 152.7354
2.5 | 0.7384 | 0.00474 | -0.1025 | 155.7806
3 | 0.8025 | 0.00541 | -0.1047 | 148.3364
4 | 0.9479 | 0.00673 | -0.1129 | 140.847
4.5 | 0.9967 | 0.00737 | -0.1114 | 135.2374
5 | 1.0452 | 0.00793 | -0.1098 | 131.8033
5.5 | 1.0978 | 0.00827 | -0.109 | 132.7449
6 | 1.1444 | 0.0088 | -0.107 | 130.0455
6.5 | 1.1933 | 0.00921 | -0.1054 | 129.5657
7 | 1.239 | 0.00973 | -0.1032 | 127.3381
7.5 | 1.2839 | 0.01027 | -0.1009 | 125.0146
8 | 1.3294 | 0.0108 | -0.0988 | 123.0926
8.5 | 1.3714 | 0.01148 | -0.0961 | 119.4599
9 | 1.4142 | 0.01213 | -0.0936 | 116.587
9.5 | 1.4546 | 0.01292 | -0.0908 | 112.5851
10 | 1.4959 | 0.0137 | -0.0882 | 109.1898
10.5 | 1.5336 | 0.01468 | -0.0851 | 104.4687
11 | 1.5715 | 0.01569 | -0.0821 | 100.1593
11.5 | 1.5802 | 0.01657 | -0.0733 | 95.3651
12 | 1.6542 | 0.01801 | -0.0783 | 91.849
12.5 | 1.6842 | 0.01956 | -0.0746 | 86.1043
13 | 1.7141 | 0.02117 | -0.0709 | 80.9684
13.5 | 1.742 | 0.02301 | -0.0673 | 75.7062
14 | 1.7649 | 0.02528 | -0.0633 | 69.8141
14.5 | 1.787 | 0.02774 | -0.0597 | 64.4196
15 | 1.8104 | 0.03028 | -0.0564 | 59.7886
15.5 | 1.8267 | 0.03344 | -0.0529 | 54.6262
16 | 1.8406 | 0.03699 | -0.0496 | 49.7594
16.5 | 1.8551 | 0.04065 | -0.0467 | 45.6359
17 | 1.8679 | 0.0446 | -0.0441 | 41.8812
17.5 | 1.879 | 0.04889 | -0.0418 | 38.4332
18 | 1.8857 | 0.0537 | -0.0398 | 35.1155
18.5 | 1.8887 | 0.0591 | -0.038 | 31.9577
19 | 1.89 | 0.06487 | -0.0368 | 29.1352
19.5 | 1.8858 | 0.07131 | -0.0359 | 26.4451
20 | 1.8763 | 0.07868 | -0.0357 | 23.8472

## 135. Re 16M Mach 0.50 (1)
BIGFOIL.COM POLAR EXPORT
NACA64A614
NACA64A614 |  |  |  | Cl Max: | 1.493 | at alpha= | 7 | deg
JavaFoil+Calcfoil stall+Eppler ext transition |  |  |  | L/D Max: | 136.641 | at alpha= | 2.5 | deg
Re: | 16000000 |  |  | Cd Min: | 0.0055 | at alpha= | -1 | deg
Mach: | 0.5 |  |  | Cl=0 at alpha= | -4.8333 | deg
|  |  |  | @ Cl=0.1, Cd= | 0.0065296
|  |  |  | @ Cl=0.4, Cd= | 0.0061266
|  |  |  | @ Cl=0.6, Cd= | 0.0057091
alpha (deg) | Cl | Cd | Cm | Cl/Cd
-20 | -0.849 | 0.17036 | -0.059 | -4.984
-19.5 | -0.823 | 0.15646 | -0.06 | -5.26
-19 | -0.795 | 0.1497 | -0.06 | -5.313
-18.5 | -0.767 | 0.14572 | -0.06 | -5.265
-18 | -0.739 | 0.13939 | -0.06 | -5.3
-17.5 | -0.711 | 0.13101 | -0.06 | -5.429
-17 | -0.684 | 0.12429 | -0.061 | -5.503
-16.5 | -0.656 | 0.11966 | -0.061 | -5.484
-16 | -0.629 | 0.10912 | -0.063 | -5.768
-15.5 | -0.601 | 0.10281 | -0.063 | -5.849
-15 | -0.576 | 0.09444 | -0.066 | -6.095
-14.5 | -0.551 | 0.08492 | -0.07 | -6.485
-14 | -0.53 | 0.0717 | -0.078 | -7.396
-13.5 | -0.487 | 0.09326 | -0.061 | -5.227
-13 | -0.46 | 0.08402 | -0.063 | -5.478
-12.5 | -0.434 | 0.0767 | -0.066 | -5.655
-12 | -0.412 | 0.06337 | -0.077 | -6.505
-11.5 | -0.419 | 0.0269 | -0.102 | -15.59
-11 | -0.347 | 0.07217 | -0.06 | -4.805
-10.5 | -0.319 | 0.06815 | -0.061 | -4.679
-10 | -0.292 | 0.06031 | -0.066 | -4.842
-9.5 | -0.267 | 0.0513 | -0.077 | -5.212
-9 | -0.277 | 0.01208 | -0.115 | -22.962
-8.5 | -0.206 | 0.05578 | -0.059 | -3.694
-8 | -0.263 | 0.0467 | -0.072 | -5.633
-7.5 | -0.255 | 0.04487 | -0.069 | -5.683
-7 | -0.272 | 0.00758 | -0.125 | -35.905
-6.5 | -0.217 | 0.00729 | -0.126 | -29.813
-6 | -0.156 | 0.00709 | -0.127 | -21.993
-5.5 | -0.091 | 0.00692 | -0.128 | -13.093
-5 | -0.023 | 0.00677 | -0.129 | -3.409
-4.5 | 0.046 | 0.0066 | -0.13 | 6.925
-4 | 0.115 | 0.00651 | -0.131 | 17.714
-3.5 | 0.186 | 0.00643 | -0.132 | 28.888
-3 | 0.256 | 0.00632 | -0.133 | 40.519
-2.5 | 0.327 | 0.00624 | -0.134 | 52.414
-2 | 0.398 | 0.00613 | -0.135 | 64.976
-1.5 | 0.469 | 0.00601 | -0.136 | 77.956
-1 | 0.539 | 0.0055 | -0.136 | 98.01
-0.5 | 0.609 | 0.00574 | -0.137 | 106.108
0 | 0.679 | 0.00575 | -0.138 | 118.117
0.5 | 0.749 | 0.00592 | -0.139 | 126.593
1 | 0.819 | 0.00619 | -0.14 | 132.334
1.5 | 0.889 | 0.00663 | -0.141 | 134.242
2 | 0.959 | 0.00707 | -0.142 | 135.649
2.5 | 1.029 | 0.00753 | -0.143 | 136.641
3 | 1.099 | 0.00822 | -0.144 | 133.615
3.5 | 1.16 | 0.00894 | -0.145 | 129.782
4 | 1.226 | 0.00951 | -0.145 | 128.931
4.5 | 1.284 | 0.00961 | -0.146 | 133.664
5 | 1.339 | 0.0113 | -0.146 | 118.53
5.5 | 1.39 | 0.01208 | -0.147 | 115.027
6 | 1.435 | 0.01284 | -0.147 | 111.699
6.5 | 1.471 | 0.0137 | -0.148 | 107.317
7 | 1.493 | 0.01462 | -0.148 | 102.086
7.5 | 1.484 | 0.01566 | -0.149 | 94.764
8 | 1.405 | 0.01691 | -0.149 | 83.048
8.5 | 0.901 | 0.01966 | -0.15 | 45.803
9 | 0.933 | 0.01988 | -0.15 | 46.926
9.5 | 0.96 | 0.0225 | -0.15 | 42.644
10 | 0.996 | 0.02175 | -0.151 | 45.781
10.5 | 1.021 | 0.02471 | -0.151 | 41.327
11 | 1.056 | 0.02389 | -0.152 | 44.186
11.5 | 1.083 | 0.02653 | -0.152 | 40.824
12 | 1.108 | 0.02991 | -0.152 | 37.036

## 136. Re 16M Mach 0.50 (2)
BIGFOIL.COM POLAR EXPORT
NACA64A614
NACA64A614 |  |  |  | Cl Max: | 1.6137 | at alpha= | 11 | deg
XFOIL ncrit=9 |  |  |  | L/D Max: | 176.392 | at alpha= | 2.5 | deg
Re: | 16000000 |  |  | Cd Min: | 0.22882 | at alpha= | -20 | deg
Mach: | 0.5 |  |  | Cl=0 at alpha= | -4.5971 | deg
|  |  |  | @ Cl=0.1, Cd= | 0.0053759
|  |  |  | @ Cl=0.4, Cd= | 0.0048534
|  |  |  | @ Cl=0.6, Cd= | 0.0045015
alpha (deg) | Cl | Cd | Cm | Cl/Cd
-20 | -0.4756 | 0.22882 | -0.0336 | -2.0785
-19.5 | -0.4518 | 0.2225 | -0.0383 | -2.0306
-19 | -0.4374 | 0.21159 | -0.0434 | -2.0672
-18.5 | -0.4217 | 0.20212 | -0.0484 | -2.0864
-18 | -0.4044 | 0.19339 | -0.0533 | -2.0911
-17.5 | -0.3951 | 0.18239 | -0.0588 | -2.1662
-17 | -0.3838 | 0.17272 | -0.064 | -2.2221
-16.5 | -0.3677 | 0.16479 | -0.0685 | -2.2313
-16 | -0.3613 | 0.15467 | -0.0739 | -2.3359
-15.5 | -0.3444 | 0.14724 | -0.0782 | -2.339
-15 | -0.3404 | 0.13747 | -0.0835 | -2.4762
-14.5 | -0.3363 | 0.1281 | -0.0887 | -2.6253
-14 | -0.3314 | 0.11929 | -0.0936 | -2.7781
-13.5 | -0.3365 | 0.10908 | -0.0995 | -3.0849
-13 | -0.3577 | 0.09694 | -0.1072 | -3.6899
-12.5 | -0.3538 | 0.0889 | -0.1121 | -3.9798
-12 | -0.3716 | 0.07833 | -0.1194 | -4.744
-11.5 | -0.3835 | 0.06872 | -0.1263 | -5.5806
-11 | -0.3941 | 0.05912 | -0.1334 | -6.6661
-10.5 | -0.4001 | 0.04779 | -0.1424 | -8.372
-10 | -0.401 | 0.03881 | -0.1513 | -10.3324
-9.5 | -0.4222 | 0.02966 | -0.1606 | -14.2347
-9 | -0.4488 | 0.02281 | -0.1628 | -19.6756
-8.5 | -0.4683 | 0.01437 | -0.1609 | -32.5887
-8 | -0.4319 | 0.00876 | -0.1588 | -49.3037
-7.5 | -0.3715 | 0.0074 | -0.1544 | -50.2027
-7 | -0.3058 | 0.0068 | -0.1508 | -44.9706
-6.5 | -0.2404 | 0.00642 | -0.1477 | -37.4455
-6 | -0.1763 | 0.00611 | -0.1448 | -28.8543
-5.5 | -0.1132 | 0.00587 | -0.1421 | -19.2845
-5 | -0.0502 | 0.00568 | -0.1398 | -8.838
-4.5 | 0.0121 | 0.00554 | -0.1377 | 2.1841
-4 | 0.073 | 0.00543 | -0.1355 | 13.4438
-3.5 | 0.1329 | 0.00531 | -0.1334 | 25.0282
-3 | 0.1933 | 0.00521 | -0.1316 | 37.1017
-2.5 | 0.2512 | 0.00513 | -0.1294 | 48.9669
-2 | 0.3077 | 0.00504 | -0.1271 | 61.0516
-1.5 | 0.3581 | 0.00492 | -0.1235 | 72.7846
-1 | 0.4084 | 0.00484 | -0.1199 | 84.3802
-0.5 | 0.4607 | 0.00474 | -0.1169 | 97.1941
0 | 0.5134 | 0.00463 | -0.114 | 110.8855
0.5 | 0.5666 | 0.00461 | -0.1113 | 122.9067
1 | 0.6251 | 0.00442 | -0.1099 | 141.4253
1.5 | 0.6971 | 0.00444 | -0.1115 | 157.0045
2 | 0.7715 | 0.00458 | -0.1134 | 168.4498
2.5 | 0.8555 | 0.00485 | -0.1175 | 176.3918
3 | 0.9479 | 0.00551 | -0.1238 | 172.0327
3.5 | 0.9939 | 0.00652 | -0.1201 | 152.4387
4 | 1.0377 | 0.00746 | -0.1158 | 139.1019
4.5 | 1.0866 | 0.00822 | -0.1123 | 132.1898
5 | 1.1215 | 0.00945 | -0.1066 | 118.6772
5.5 | 1.1764 | 0.01008 | -0.104 | 116.7063
6 | 1.2217 | 0.01107 | -0.0998 | 110.3613
6.5 | 1.2687 | 0.01209 | -0.0959 | 104.938
7 | 1.3174 | 0.01312 | -0.0921 | 100.4116
7.5 | 1.3611 | 0.01443 | -0.0876 | 94.3243
8 | 1.4098 | 0.01562 | -0.0837 | 90.2561
8.5 | 1.4539 | 0.01713 | -0.0792 | 84.8745
9 | 1.4958 | 0.01885 | -0.0743 | 79.3528
9.5 | 1.5393 | 0.02069 | -0.0696 | 74.3983
10 | 1.5786 | 0.02291 | -0.0645 | 68.9044
10.5 | 1.6077 | 0.02596 | -0.0586 | 61.9299
11 | 1.6137 | 0.03067 | -0.0514 | 52.6149
11.5 | 1.5939 | 0.03741 | -0.0443 | 42.6063

## 137. Re 18M Mach 0.00 (1)
BIGFOIL.COM POLAR EXPORT
NACA64A614
NACA64A614 |  |  |  | Cl Max: | 1.586 | at alpha= | 11 | deg
JavaFoil+Calcfoil stall+Eppler ext transition |  |  |  | L/D Max: | 136.84 | at alpha= | 4 | deg
Re: | 18000000 |  |  | Cd Min: | 0.00535 | at alpha= | -1.5 | deg
Mach: | 0 |  |  | Cl=0 at alpha= | -4.8333 | deg
|  |  |  | @ Cl=0.1, Cd= | 0.0060711
|  |  |  | @ Cl=0.4, Cd= | 0.0053589
|  |  |  | @ Cl=0.6, Cd= | 0.0057161
alpha (deg) | Cl | Cd | Cm | Cl/Cd
-18 | -0.577 | 0.1311 | -0.049 | -4.4
-17.5 | -0.588 | 0.12416 | -0.05 | -4.739
-17 | -0.598 | 0.11759 | -0.051 | -5.088
-16.5 | -0.608 | 0.10974 | -0.053 | -5.537
-16 | -0.614 | 0.10338 | -0.054 | -5.942
-15.5 | -0.618 | 0.09923 | -0.055 | -6.225
-15 | -0.621 | 0.0911 | -0.058 | -6.821
-14.5 | -0.625 | 0.08129 | -0.062 | -7.685
-14 | -0.626 | 0.07152 | -0.066 | -8.754
-13.5 | -0.658 | 0.03833 | -0.082 | -17.163
-13 | -0.677 | 0.02084 | -0.09 | -32.5
-12.5 | -0.673 | 0.0157 | -0.093 | -42.868
-12 | -0.676 | 0.01038 | -0.098 | -65.183
-11.5 | -0.662 | 0.00883 | -0.101 | -75.042
-11 | -0.631 | 0.0085 | -0.102 | -74.286
-10.5 | -0.596 | 0.00804 | -0.102 | -74.157
-10 | -0.557 | 0.00779 | -0.103 | -71.525
-9.5 | -0.514 | 0.00752 | -0.104 | -68.36
-9 | -0.466 | 0.00723 | -0.105 | -64.464
-8.5 | -0.416 | 0.00706 | -0.106 | -58.939
-8 | -0.364 | 0.00689 | -0.107 | -52.861
-7.5 | -0.31 | 0.00676 | -0.107 | -45.885
-7 | -0.255 | 0.00664 | -0.108 | -38.355
-6.5 | -0.197 | 0.00653 | -0.109 | -30.238
-6 | -0.139 | 0.00641 | -0.11 | -21.726
-5.5 | -0.08 | 0.00631 | -0.111 | -12.68
-5 | -0.02 | 0.00623 | -0.112 | -3.253
-4.5 | 0.04 | 0.00614 | -0.112 | 6.507
-4 | 0.101 | 0.00607 | -0.113 | 16.553
-3.5 | 0.161 | 0.00601 | -0.114 | 26.85
-3 | 0.222 | 0.00592 | -0.115 | 37.581
-2.5 | 0.283 | 0.00549 | -0.116 | 51.649
-2 | 0.345 | 0.00544 | -0.117 | 63.433
-1.5 | 0.406 | 0.00535 | -0.117 | 75.923
-1 | 0.467 | 0.00555 | -0.118 | 84.104
-0.5 | 0.528 | 0.00547 | -0.119 | 96.503
0 | 0.588 | 0.00572 | -0.12 | 102.8
0.5 | 0.649 | 0.0057 | -0.121 | 113.859
1 | 0.71 | 0.00581 | -0.121 | 122.184
1.5 | 0.77 | 0.00609 | -0.122 | 126.564
2 | 0.831 | 0.00646 | -0.123 | 128.571
2.5 | 0.891 | 0.00665 | -0.124 | 134.091
3 | 0.952 | 0.0071 | -0.124 | 133.992
3.5 | 1.007 | 0.00744 | -0.125 | 135.38
4 | 1.066 | 0.00779 | -0.126 | 136.84
4.5 | 1.123 | 0.0085 | -0.127 | 132.029
5 | 1.179 | 0.00892 | -0.127 | 132.052
5.5 | 1.233 | 0.00936 | -0.128 | 131.761
6 | 1.285 | 0.00973 | -0.129 | 132.174
6.5 | 1.336 | 0.01025 | -0.13 | 130.418
7 | 1.385 | 0.0108 | -0.13 | 128.27
7.5 | 1.429 | 0.01128 | -0.131 | 126.704
8 | 1.466 | 0.01103 | -0.131 | 132.864
8.5 | 1.498 | 0.01199 | -0.132 | 124.931
9 | 1.526 | 0.0125 | -0.132 | 122.133
9.5 | 1.55 | 0.01305 | -0.132 | 118.795
10 | 1.57 | 0.01361 | -0.133 | 115.286
10.5 | 1.583 | 0.01425 | -0.133 | 111.059
11 | 1.586 | 0.01493 | -0.134 | 106.226
11.5 | 1.582 | 0.01572 | -0.134 | 100.607
12 | 1.572 | 0.01641 | -0.135 | 95.782
12.5 | 1.555 | 0.01735 | -0.135 | 89.619
13 | 1.532 | 0.01832 | -0.136 | 83.593
13.5 | 1.503 | 0.01939 | -0.136 | 77.499
14 | 1.47 | 0.02024 | -0.136 | 72.596
14.5 | 1.431 | 0.02161 | -0.136 | 66.208
15 | 1.386 | 0.02328 | -0.136 | 59.55
15.5 | 1.341 | 0.02498 | -0.136 | 53.687
16 | 1.293 | 0.02713 | -0.136 | 47.66

## 138. Re 18M Mach 0.00 (2)
BIGFOIL.COM POLAR EXPORT
NACA64A614
NACA64A614 |  |  |  | Cl Max: | 1.9518 | at alpha= | 20 | deg
XFOIL ncrit=9 |  |  |  | L/D Max: | 142.915 | at alpha= | 2.5 | deg
Re: | 18000000 |  |  | Cd Min: | 0.05236 | at alpha= | 20 | deg
Mach: | 0 |  |  | Cl=0 at alpha= | -4.7818 | deg
|  |  |  | @ Cl=0.1, Cd= | 0.0050088
|  |  |  | @ Cl=0.4, Cd= | 0.0046648
|  |  |  | @ Cl=0.6, Cd= | 0.00434
alpha (deg) | Cl | Cd | Cm | Cl/Cd
-20 | -1.4641 | 0.0256 | -0.1195 | -57.1914
-19.5 | -1.4479 | 0.02261 | -0.1203 | -64.038
-19 | -1.4338 | 0.01963 | -0.1209 | -73.0413
-18.5 | -1.4113 | 0.01792 | -0.1199 | -78.7556
-18 | -1.3867 | 0.01668 | -0.1172 | -83.1355
-17.5 | -1.3568 | 0.01564 | -0.1145 | -86.7519
-17 | -1.3167 | 0.0145 | -0.1135 | -90.8069
-16.5 | -1.2765 | 0.01337 | -0.1124 | -95.4749
-16 | -1.2311 | 0.01255 | -0.1118 | -98.0956
-15.5 | -1.1837 | 0.01185 | -0.1113 | -99.8903
-15 | -1.1346 | 0.01123 | -0.1109 | -101.0329
-14.5 | -1.0841 | 0.01067 | -0.1108 | -101.6026
-14 | -1.0343 | 0.01001 | -0.1105 | -103.3267
-13.5 | -0.9835 | 0.00942 | -0.1103 | -104.4055
-13 | -0.9315 | 0.00891 | -0.1102 | -104.5455
-12.5 | -0.8776 | 0.00852 | -0.1104 | -103.0047
-12 | -0.8245 | 0.00808 | -0.1104 | -102.0421
-11.5 | -0.7702 | 0.00766 | -0.1106 | -100.5483
-11 | -0.7139 | 0.00736 | -0.1112 | -96.9973
-10.5 | -0.6557 | 0.00711 | -0.1121 | -92.2222
-10 | -0.5967 | 0.00687 | -0.1132 | -86.8559
-9.5 | -0.5353 | 0.00662 | -0.1149 | -80.861
-9 | -0.4627 | 0.00636 | -0.1191 | -72.7516
-8.5 | -0.4032 | 0.00616 | -0.1202 | -65.4545
-8 | -0.3459 | 0.006 | -0.1209 | -57.65
-7 | -0.236 | 0.00569 | -0.121 | -41.4763
-6.5 | -0.183 | 0.00552 | -0.1206 | -33.1522
-6 | -0.1295 | 0.0054 | -0.1202 | -23.9815
-5 | -0.023 | 0.00521 | -0.1194 | -4.4146
-4.5 | 0.0297 | 0.00512 | -0.1189 | 5.8008
-4 | 0.0817 | 0.00503 | -0.1182 | 16.2425
-3.5 | 0.1336 | 0.00497 | -0.1174 | 26.8813
-3 | 0.1855 | 0.0049 | -0.1167 | 37.8571
-2.5 | 0.2365 | 0.00481 | -0.1157 | 49.1684
-2 | 0.2876 | 0.00476 | -0.1148 | 60.4202
-1.5 | 0.3371 | 0.0047 | -0.1136 | 71.7234
-1 | 0.3858 | 0.00469 | -0.1121 | 82.2601
0 | 0.4818 | 0.00452 | -0.109 | 106.5929
0.5 | 0.5272 | 0.00448 | -0.1068 | 117.6786
1 | 0.5699 | 0.00434 | -0.1042 | 131.3134
1.5 | 0.6186 | 0.00434 | -0.1029 | 142.5346
2 | 0.6598 | 0.00462 | -0.1 | 142.8139
2.5 | 0.706 | 0.00494 | -0.0982 | 142.915
3 | 0.7651 | 0.00541 | -0.0997 | 141.4233
3.5 | 0.8348 | 0.00604 | -0.1037 | 138.2119
4 | 0.9227 | 0.00658 | -0.1118 | 140.228
4.5 | 0.9759 | 0.00715 | -0.1119 | 136.4895
5 | 1.0246 | 0.0076 | -0.111 | 134.8158
5.5 | 1.0753 | 0.00791 | -0.1104 | 135.9418
6 | 1.1223 | 0.00835 | -0.1091 | 134.4072
6.5 | 1.1714 | 0.00869 | -0.1083 | 134.7986
7 | 1.2185 | 0.00908 | -0.107 | 134.196
7.5 | 1.2633 | 0.0095 | -0.1054 | 132.9789
8 | 1.3087 | 0.00988 | -0.104 | 132.4595
8.5 | 1.3507 | 0.0104 | -0.102 | 129.875
9 | 1.3941 | 0.01084 | -0.1003 | 128.607
9.5 | 1.4344 | 0.01142 | -0.0981 | 125.6042
10 | 1.4747 | 0.01198 | -0.0961 | 123.0968
10.5 | 1.5133 | 0.01263 | -0.0939 | 119.8179
11 | 1.5509 | 0.01335 | -0.0916 | 116.1723
11.5 | 1.5882 | 0.01411 | -0.0894 | 112.5585
12 | 1.6087 | 0.01474 | -0.0836 | 109.1384
12.5 | 1.6673 | 0.01585 | -0.0867 | 105.1924
13 | 1.6989 | 0.01692 | -0.0839 | 100.4078
13.5 | 1.7283 | 0.01812 | -0.0809 | 95.3808
14 | 1.7576 | 0.01939 | -0.0781 | 90.6447
14.5 | 1.7842 | 0.02083 | -0.0751 | 85.6553
15 | 1.8092 | 0.02243 | -0.0721 | 80.6598
15.5 | 1.8283 | 0.0245 | -0.0687 | 74.6245
16 | 1.8495 | 0.02653 | -0.0657 | 69.7135
16.5 | 1.8691 | 0.02881 | -0.063 | 64.8768
17 | 1.8862 | 0.03136 | -0.0602 | 60.1467
17.5 | 1.9054 | 0.03386 | -0.058 | 56.2729
18 | 1.9183 | 0.03699 | -0.0555 | 51.86
18.5 | 1.9279 | 0.04051 | -0.0531 | 47.5907
19 | 1.9395 | 0.044 | -0.0512 | 44.0795
19.5 | 1.9468 | 0.04801 | -0.0494 | 40.5499
20 | 1.9518 | 0.05236 | -0.0478 | 37.2765

## 139. Re 18M Mach 0.10 (1)
BIGFOIL.COM POLAR EXPORT
NACA64A614
NACA64A614 |  |  |  | Cl Max: | 1.58 | at alpha= | 10.5 | deg
JavaFoil+Calcfoil stall+Eppler ext transition |  |  |  | L/D Max: | 137.011 | at alpha= | 4 | deg
Re: | 18000000 |  |  | Cd Min: | 0.00535 | at alpha= | -1.5 | deg
Mach: | 0.1 |  |  | Cl=0 at alpha= | -4.8333 | deg
|  |  |  | @ Cl=0.1, Cd= | 0.006091
|  |  |  | @ Cl=0.4, Cd= | 0.0053644
|  |  |  | @ Cl=0.6, Cd= | 0.00573
alpha (deg) | Cl | Cd | Cm | Cl/Cd
-17.5 | -0.553 | 0.12738 | -0.049 | -4.341
-17 | -0.566 | 0.1198 | -0.05 | -4.727
-16.5 | -0.578 | 0.11365 | -0.051 | -5.082
-16 | -0.587 | 0.10767 | -0.052 | -5.452
-15.5 | -0.594 | 0.10181 | -0.053 | -5.839
-15 | -0.6 | 0.09514 | -0.055 | -6.304
-14.5 | -0.603 | 0.08842 | -0.057 | -6.816
-14 | -0.608 | 0.07644 | -0.064 | -7.951
-13.5 | -0.618 | 0.05891 | -0.073 | -10.489
-13 | -0.636 | 0.03717 | -0.083 | -17.105
-12.5 | -0.66 | 0.01761 | -0.092 | -37.467
-12 | -0.65 | 0.01421 | -0.095 | -45.719
-11.5 | -0.659 | 0.00899 | -0.101 | -73.281
-11 | -0.629 | 0.00858 | -0.102 | -73.295
-10.5 | -0.595 | 0.00812 | -0.103 | -73.276
-10 | -0.557 | 0.00782 | -0.104 | -71.203
-9.5 | -0.514 | 0.00753 | -0.105 | -68.264
-9 | -0.467 | 0.00726 | -0.105 | -64.312
-8.5 | -0.417 | 0.00709 | -0.106 | -58.851
-8 | -0.365 | 0.00693 | -0.107 | -52.714
-7.5 | -0.311 | 0.00677 | -0.108 | -45.989
-7 | -0.256 | 0.00664 | -0.109 | -38.456
-6.5 | -0.198 | 0.00654 | -0.11 | -30.335
-6 | -0.14 | 0.00643 | -0.111 | -21.749
-5.5 | -0.08 | 0.00633 | -0.111 | -12.71
-5 | -0.02 | 0.00624 | -0.112 | -3.265
-4.5 | 0.04 | 0.00615 | -0.113 | 6.531
-4 | 0.101 | 0.00609 | -0.114 | 16.576
-3.5 | 0.162 | 0.00602 | -0.115 | 26.957
-3 | 0.223 | 0.00592 | -0.116 | 37.728
-2.5 | 0.285 | 0.00549 | -0.116 | 51.882
-2 | 0.347 | 0.00546 | -0.117 | 63.518
-1.5 | 0.408 | 0.00535 | -0.118 | 76.244
-1 | 0.469 | 0.00556 | -0.119 | 84.396
-0.5 | 0.53 | 0.00547 | -0.12 | 96.892
0 | 0.591 | 0.00573 | -0.12 | 103.223
0.5 | 0.652 | 0.00573 | -0.121 | 113.798
1 | 0.713 | 0.00584 | -0.122 | 122.161
1.5 | 0.774 | 0.0061 | -0.123 | 126.924
2 | 0.835 | 0.00647 | -0.124 | 129.114
2.5 | 0.896 | 0.00666 | -0.124 | 134.409
3 | 0.956 | 0.00712 | -0.125 | 134.267
3.5 | 1.012 | 0.00749 | -0.126 | 135.158
4 | 1.071 | 0.00782 | -0.127 | 137.011
4.5 | 1.128 | 0.00856 | -0.127 | 131.803
5 | 1.184 | 0.00901 | -0.128 | 131.5
5.5 | 1.239 | 0.00947 | -0.129 | 130.789
6 | 1.291 | 0.00983 | -0.13 | 131.412
6.5 | 1.342 | 0.01034 | -0.13 | 129.738
7 | 1.39 | 0.01087 | -0.131 | 127.905
7.5 | 1.435 | 0.01143 | -0.132 | 125.551
8 | 1.47 | 0.01108 | -0.132 | 132.708
8.5 | 1.501 | 0.01211 | -0.132 | 123.926
9 | 1.528 | 0.01264 | -0.133 | 120.967
9.5 | 1.551 | 0.01319 | -0.133 | 117.638
10 | 1.569 | 0.01378 | -0.134 | 113.814
10.5 | 1.58 | 0.01445 | -0.134 | 109.361
11 | 1.58 | 0.01508 | -0.134 | 104.791
11.5 | 1.573 | 0.016 | -0.135 | 98.261
12 | 1.558 | 0.01668 | -0.135 | 93.44
12.5 | 1.536 | 0.01778 | -0.136 | 86.398
13 | 1.509 | 0.0187 | -0.136 | 80.687
13.5 | 1.474 | 0.01982 | -0.136 | 74.381
14 | 1.435 | 0.02094 | -0.137 | 68.536
14.5 | 1.388 | 0.02249 | -0.137 | 61.724
15 | 1.34 | 0.02412 | -0.137 | 55.535
15.5 | 1.29 | 0.02529 | -0.137 | 50.998

## 140. Re 18M Mach 0.10 (2)
BIGFOIL.COM POLAR EXPORT
NACA64A614
NACA64A614 |  |  |  | Cl Max: | 1.9467 | at alpha= | 20 | deg
XFOIL ncrit=9 |  |  |  | L/D Max: | 143.826 | at alpha= | 2 | deg
Re: | 18000000 |  |  | Cd Min: | 0.05555 | at alpha= | 20 | deg
Mach: | 0.1 |  |  | Cl=0 at alpha= | -4.7764 | deg
|  |  |  | @ Cl=0.1, Cd= | 0.0050124
|  |  |  | @ Cl=0.4, Cd= | 0.0046689
|  |  |  | @ Cl=0.6, Cd= | 0.0043386
alpha (deg) | Cl | Cd | Cm | Cl/Cd
-20 | -1.4197 | 0.03216 | -0.1213 | -44.1449
-19.5 | -1.4124 | 0.02799 | -0.1229 | -50.4609
-19 | -1.4181 | 0.02294 | -0.1243 | -61.8178
-18.5 | -1.3906 | 0.02083 | -0.1249 | -66.7595
-18 | -1.385 | 0.01784 | -0.1235 | -77.6345
-17.5 | -1.3593 | 0.01662 | -0.1204 | -81.787
-17 | -1.3253 | 0.01549 | -0.118 | -85.5584
-16.5 | -1.2836 | 0.01435 | -0.1168 | -89.4495
-16 | -1.2406 | 0.01328 | -0.1156 | -93.4187
-15.5 | -1.1954 | 0.01232 | -0.1146 | -97.0292
-15 | -1.1462 | 0.0116 | -0.1139 | -98.8103
-14.5 | -1.0953 | 0.01097 | -0.1135 | -99.845
-14 | -1.0439 | 0.01036 | -0.1132 | -100.7625
-13.5 | -0.9924 | 0.00974 | -0.1127 | -101.8891
-13 | -0.9408 | 0.0091 | -0.1123 | -103.3846
-12.5 | -0.8864 | 0.00866 | -0.1123 | -102.3557
-12 | -0.8321 | 0.00824 | -0.1122 | -100.983
-11.5 | -0.7771 | 0.0078 | -0.1123 | -99.6282
-11 | -0.7206 | 0.00744 | -0.1127 | -96.8548
-10.5 | -0.6617 | 0.00718 | -0.1135 | -92.1588
-10 | -0.6021 | 0.00693 | -0.1145 | -86.8831
-9.5 | -0.5401 | 0.00668 | -0.1161 | -80.8533
-9 | -0.4668 | 0.00642 | -0.1202 | -72.7103
-8.5 | -0.407 | 0.00619 | -0.1212 | -65.7512
-8 | -0.3491 | 0.00603 | -0.1218 | -57.8939
-7 | -0.2382 | 0.00572 | -0.1218 | -41.6434
-6.5 | -0.1848 | 0.00553 | -0.1213 | -33.4177
-6 | -0.131 | 0.00541 | -0.1209 | -24.2144
-5.5 | -0.0774 | 0.00532 | -0.1205 | -14.5489
-5 | -0.0237 | 0.00523 | -0.1201 | -4.5315
-4.5 | 0.0293 | 0.00513 | -0.1195 | 5.7115
-4 | 0.0816 | 0.00503 | -0.1187 | 16.2227
-3.5 | 0.1339 | 0.00498 | -0.118 | 26.8876
-3 | 0.1859 | 0.00491 | -0.1172 | 37.8615
-2.5 | 0.2373 | 0.00482 | -0.1162 | 49.2324
-2 | 0.2886 | 0.00476 | -0.1153 | 60.6303
-1.5 | 0.3385 | 0.00471 | -0.114 | 71.8684
-1 | 0.3875 | 0.00469 | -0.1126 | 82.6226
-0.5 | 0.435 | 0.00461 | -0.1108 | 94.3601
0 | 0.4837 | 0.00452 | -0.1093 | 107.0133
0.5 | 0.5295 | 0.00448 | -0.1072 | 118.192
1 | 0.572 | 0.00435 | -0.1044 | 131.4943
1.5 | 0.6211 | 0.00433 | -0.1032 | 143.4411
2 | 0.6616 | 0.0046 | -0.1 | 143.8261
2.5 | 0.7092 | 0.00494 | -0.0985 | 143.5628
3 | 0.7699 | 0.00542 | -0.1002 | 142.048
3.5 | 0.8411 | 0.00607 | -0.1045 | 138.5667
4 | 0.9278 | 0.00661 | -0.1123 | 140.3631
4.5 | 0.9793 | 0.00718 | -0.1119 | 136.3928
5 | 1.0277 | 0.00764 | -0.1108 | 134.5157
5.5 | 1.079 | 0.00795 | -0.1102 | 135.7233
6 | 1.1264 | 0.0084 | -0.1089 | 134.0952
6.5 | 1.1757 | 0.00875 | -0.108 | 134.3657
7 | 1.2226 | 0.00915 | -0.1066 | 133.6175
7.5 | 1.2676 | 0.00958 | -0.1049 | 132.3173
8 | 1.3129 | 0.00998 | -0.1033 | 131.5531
8.5 | 1.3549 | 0.01051 | -0.1012 | 128.9153
9 | 1.3982 | 0.01099 | -0.0994 | 127.2247
9.5 | 1.4384 | 0.01159 | -0.0971 | 124.107
10 | 1.4795 | 0.01217 | -0.0951 | 121.5694
10.5 | 1.5179 | 0.01286 | -0.0927 | 118.0327
11 | 1.5549 | 0.01364 | -0.0902 | 113.9956
11.5 | 1.5922 | 0.01444 | -0.0879 | 110.2632
12 | 1.6133 | 0.01512 | -0.0822 | 106.6997
12.5 | 1.6718 | 0.01629 | -0.085 | 102.6274
13 | 1.7029 | 0.01743 | -0.082 | 97.6994
13.5 | 1.7323 | 0.0187 | -0.0789 | 92.6364
14 | 1.7604 | 0.02011 | -0.0759 | 87.5385
14.5 | 1.7854 | 0.02173 | -0.0726 | 82.1629
15 | 1.8104 | 0.02345 | -0.0696 | 77.2026
15.5 | 1.8296 | 0.02563 | -0.0661 | 71.3851
16 | 1.8507 | 0.02782 | -0.0632 | 66.5241
16.5 | 1.8697 | 0.03028 | -0.0603 | 61.747
17 | 1.8839 | 0.03319 | -0.0574 | 56.7611
17.5 | 1.9019 | 0.03597 | -0.0551 | 52.8746
18 | 1.9138 | 0.03935 | -0.0526 | 48.6353
18.5 | 1.9237 | 0.04303 | -0.0504 | 44.706
19 | 1.9338 | 0.04686 | -0.0485 | 41.2676
19.5 | 1.9423 | 0.05092 | -0.0469 | 38.1441
20 | 1.9467 | 0.05555 | -0.0455 | 35.0441

## 141. Re 18M Mach 0.25 (1)
BIGFOIL.COM POLAR EXPORT
NACA64A614
NACA64A614 |  |  |  | Cl Max: | 1.553 | at alpha= | 10 | deg
JavaFoil+Calcfoil stall+Eppler ext transition |  |  |  | L/D Max: | 136.637 | at alpha= | 4 | deg
Re: | 18000000 |  |  | Cd Min: | 0.00539 | at alpha= | -1.5 | deg
Mach: | 0.25 |  |  | Cl=0 at alpha= | -4.8307 | deg
|  |  |  | @ Cl=0.1, Cd= | 0.0061638
|  |  |  | @ Cl=0.4, Cd= | 0.0054232
|  |  |  | @ Cl=0.6, Cd= | 0.0057282
alpha (deg) | Cl | Cd | Cm | Cl/Cd
-15.5 | -0.394 | 0.1176 | -0.047 | -3.346
-15 | -0.427 | 0.10967 | -0.048 | -3.894
-14.5 | -0.456 | 0.10081 | -0.051 | -4.525
-14 | -0.48 | 0.09345 | -0.052 | -5.132
-13.5 | -0.498 | 0.08693 | -0.054 | -5.726
-13 | -0.512 | 0.07832 | -0.059 | -6.532
-12.5 | -0.52 | 0.07001 | -0.064 | -7.431
-12 | -0.534 | 0.05271 | -0.076 | -10.128
-11.5 | -0.576 | 0.01986 | -0.095 | -29.014
-11 | -0.577 | 0.01333 | -0.099 | -43.295
-10.5 | -0.582 | 0.00878 | -0.106 | -66.248
-10 | -0.551 | 0.00828 | -0.107 | -66.568
-9.5 | -0.514 | 0.0079 | -0.108 | -65.036
-9 | -0.47 | 0.00755 | -0.108 | -62.172
-8.5 | -0.422 | 0.00727 | -0.109 | -57.977
-8 | -0.371 | 0.00711 | -0.11 | -52.174
-7.5 | -0.317 | 0.00693 | -0.111 | -45.72
-7 | -0.261 | 0.00676 | -0.112 | -38.582
-6.5 | -0.203 | 0.00664 | -0.113 | -30.556
-6 | -0.143 | 0.00653 | -0.114 | -21.924
-5.5 | -0.082 | 0.00641 | -0.114 | -12.848
-5 | -0.021 | 0.0063 | -0.115 | -3.314
-4.5 | 0.041 | 0.00622 | -0.116 | 6.628
-4 | 0.104 | 0.00616 | -0.117 | 16.835
-3.5 | 0.167 | 0.00608 | -0.118 | 27.393
-3 | 0.23 | 0.00599 | -0.119 | 38.307
-2.5 | 0.293 | 0.00589 | -0.12 | 49.685
-2 | 0.356 | 0.0055 | -0.12 | 64.85
-1.5 | 0.419 | 0.00539 | -0.121 | 77.851
-1 | 0.482 | 0.00562 | -0.122 | 85.72
-0.5 | 0.545 | 0.00551 | -0.123 | 98.864
0 | 0.608 | 0.00576 | -0.124 | 105.539
0.5 | 0.67 | 0.0058 | -0.125 | 115.64
1 | 0.733 | 0.00594 | -0.125 | 123.295
1.5 | 0.796 | 0.00623 | -0.126 | 127.786
2 | 0.858 | 0.00647 | -0.127 | 132.597
2.5 | 0.92 | 0.00681 | -0.128 | 135.187
3 | 0.983 | 0.00731 | -0.129 | 134.426
3.5 | 1.04 | 0.00769 | -0.129 | 135.138
4 | 1.1 | 0.00805 | -0.13 | 136.637
4.5 | 1.159 | 0.00888 | -0.131 | 130.507
5 | 1.215 | 0.00926 | -0.132 | 131.233
5.5 | 1.27 | 0.00988 | -0.132 | 128.525
6 | 1.323 | 0.01031 | -0.133 | 128.363
6.5 | 1.374 | 0.01091 | -0.134 | 125.913
7 | 1.418 | 0.01071 | -0.134 | 132.372
7.5 | 1.457 | 0.01181 | -0.135 | 123.307
8 | 1.489 | 0.01229 | -0.135 | 121.144
8.5 | 1.515 | 0.01279 | -0.136 | 118.441
9 | 1.535 | 0.01348 | -0.136 | 113.925
9.5 | 1.548 | 0.0141 | -0.136 | 109.813
10 | 1.553 | 0.01481 | -0.137 | 104.839
10.5 | 1.547 | 0.01576 | -0.137 | 98.151
11 | 1.524 | 0.01665 | -0.138 | 91.521
11.5 | 1.488 | 0.01767 | -0.138 | 84.196
12 | 1.44 | 0.01877 | -0.139 | 76.716
12.5 | 1.38 | 0.01991 | -0.139 | 69.317
13 | 1.307 | 0.02156 | -0.139 | 60.624
13.5 | 1.222 | 0.02357 | -0.139 | 51.866
14 | 1.128 | 0.02629 | -0.139 | 42.924
14.5 | 1.021 | 0.03057 | -0.137 | 33.412
15 | 0.907 | 0.03619 | -0.135 | 25.049

## 142. Re 18M Mach 0.25 (2)
BIGFOIL.COM POLAR EXPORT
NACA64A614
NACA64A614 |  |  |  | Cl Max: | 1.9079 | at alpha= | 19 | deg
XFOIL ncrit=9 |  |  |  | L/D Max: | 149.022 | at alpha= | 2.5 | deg
Re: | 18000000 |  |  | Cd Min: | 0.18428 | at alpha= | -20 | deg
Mach: | 0.25 |  |  | Cl=0 at alpha= | -4.7423 | deg
|  |  |  | @ Cl=0.1, Cd= | 0.0050553
|  |  |  | @ Cl=0.4, Cd= | 0.0046842
|  |  |  | @ Cl=0.6, Cd= | 0.0043256
alpha (deg) | Cl | Cd | Cm | Cl/Cd
-20 | -0.547 | 0.18428 | -0.0363 | -2.9683
-19.5 | -0.5317 | 0.17805 | -0.0403 | -2.9862
-19 | -0.5567 | 0.16194 | -0.0487 | -3.4377
-18.5 | -1.1188 | 0.06257 | -0.1161 | -17.8808
-18 | -1.1977 | 0.04572 | -0.1295 | -26.1964
-17 | -1.2469 | 0.02893 | -0.14 | -43.1006
-16.5 | -1.2551 | 0.02308 | -0.1422 | -54.3804
-16 | -1.2463 | 0.01932 | -0.1422 | -64.5083
-15.5 | -1.2323 | 0.01717 | -0.1372 | -71.7705
-15 | -1.1959 | 0.01523 | -0.134 | -78.5227
-14.5 | -1.1497 | 0.01378 | -0.1316 | -83.4325
-14 | -1.0986 | 0.01261 | -0.1295 | -87.1213
-13.5 | -1.0478 | 0.01139 | -0.1274 | -91.993
-13 | -0.992 | 0.01054 | -0.1258 | -94.1176
-12.5 | -0.9346 | 0.00981 | -0.1245 | -95.2701
-12 | -0.8775 | 0.00911 | -0.1233 | -96.3227
-11.5 | -0.8185 | 0.00854 | -0.1224 | -95.8431
-11 | -0.7577 | 0.00809 | -0.122 | -93.6588
-10.5 | -0.6961 | 0.00763 | -0.1219 | -91.232
-10 | -0.6329 | 0.00728 | -0.1221 | -86.9368
-9.5 | -0.5676 | 0.00699 | -0.1229 | -81.2017
-9 | -0.4905 | 0.00671 | -0.1264 | -73.0999
-8.5 | -0.428 | 0.00638 | -0.1269 | -67.0846
-8 | -0.367 | 0.00617 | -0.127 | -59.4814
-7.5 | -0.3081 | 0.006 | -0.1269 | -51.35
-6.5 | -0.1947 | 0.00565 | -0.1257 | -34.4602
-6 | -0.1389 | 0.0055 | -0.125 | -25.2545
-5.5 | -0.0835 | 0.00538 | -0.1243 | -15.5204
-5 | -0.0284 | 0.00529 | -0.1235 | -5.3686
-4.5 | 0.0267 | 0.00519 | -0.1228 | 5.1445
-4 | 0.0809 | 0.00508 | -0.1219 | 15.9252
-3.5 | 0.135 | 0.00501 | -0.121 | 26.9461
-3 | 0.188 | 0.00494 | -0.1199 | 38.0567
-2.5 | 0.2415 | 0.00487 | -0.119 | 49.5893
-2 | 0.2939 | 0.00479 | -0.1178 | 61.357
-1.5 | 0.3455 | 0.00473 | -0.1165 | 73.0444
-1 | 0.396 | 0.00469 | -0.115 | 84.435
-0.5 | 0.4444 | 0.00462 | -0.113 | 96.1905
0 | 0.493 | 0.00453 | -0.1111 | 108.83
0.5 | 0.5406 | 0.00446 | -0.1089 | 121.2108
1 | 0.5796 | 0.00433 | -0.1049 | 133.8568
1.5 | 0.6262 | 0.00432 | -0.1026 | 144.9537
2.5 | 0.7317 | 0.00491 | -0.1011 | 149.0224
3 | 0.7991 | 0.00549 | -0.104 | 145.5556
3.5 | 0.8881 | 0.00626 | -0.112 | 141.869
4 | 0.9489 | 0.00674 | -0.1131 | 140.7864
5 | 1.048 | 0.00786 | -0.1104 | 133.3333
5.5 | 1.1012 | 0.00819 | -0.1096 | 134.4567
6 | 1.1485 | 0.00869 | -0.1077 | 132.1634
6.5 | 1.1973 | 0.0091 | -0.1061 | 131.5714
7 | 1.2442 | 0.00955 | -0.1042 | 130.2827
7.5 | 1.2887 | 0.01011 | -0.1018 | 127.4679
8 | 1.3349 | 0.0106 | -0.0998 | 125.934
8.5 | 1.377 | 0.01126 | -0.0971 | 122.2913
9 | 1.42 | 0.0119 | -0.0946 | 119.3277
9.5 | 1.4618 | 0.01262 | -0.0919 | 115.832
10 | 1.5035 | 0.01337 | -0.0893 | 112.4533
10.5 | 1.5404 | 0.01436 | -0.086 | 107.2702
11 | 1.5785 | 0.01534 | -0.083 | 102.9009
11.5 | 1.6146 | 0.01648 | -0.0799 | 97.9733
12 | 1.635 | 0.01755 | -0.0737 | 93.1624
12.5 | 1.6931 | 0.01905 | -0.0756 | 88.8766
13 | 1.7234 | 0.02062 | -0.0719 | 83.579
13.5 | 1.7509 | 0.02244 | -0.0682 | 78.0258
14 | 1.7738 | 0.02469 | -0.0641 | 71.8429
14.5 | 1.7972 | 0.02701 | -0.0605 | 66.5383
15 | 1.8221 | 0.0294 | -0.0573 | 61.9762
15.5 | 1.8359 | 0.03271 | -0.0534 | 56.1266
16 | 1.8525 | 0.036 | -0.0502 | 51.4583
16.5 | 1.8675 | 0.03961 | -0.0473 | 47.1472
17 | 1.8825 | 0.0433 | -0.0446 | 43.4758
17.5 | 1.8926 | 0.04762 | -0.0422 | 39.7438
18 | 1.9008 | 0.05227 | -0.0401 | 36.365
18.5 | 1.9051 | 0.05746 | -0.0383 | 33.1552
19 | 1.9079 | 0.063 | -0.0369 | 30.2841
19.5 | 1.9026 | 0.06952 | -0.0359 | 27.3677
20 | 1.8956 | 0.07649 | -0.0354 | 24.7823

## 143. Re 18M Mach 0.50 (1)
BIGFOIL.COM POLAR EXPORT
NACA64A614
NACA64A614 |  |  |  | Cl Max: | 1.493 | at alpha= | 7 | deg
JavaFoil+Calcfoil stall+Eppler ext transition |  |  |  | L/D Max: | 135.401 | at alpha= | 2.5 | deg
Re: | 18000000 |  |  | Cd Min: | 0.0056 | at alpha= | -1 | deg
Mach: | 0.5 |  |  | Cl=0 at alpha= | -4.8333 | deg
|  |  |  | @ Cl=0.1, Cd= | 0.0064674
|  |  |  | @ Cl=0.4, Cd= | 0.0060486
|  |  |  | @ Cl=0.6, Cd= | 0.0057569
alpha (deg) | Cl | Cd | Cm | Cl/Cd
-20 | -0.849 | 0.17608 | -0.059 | -4.823
-19.5 | -0.823 | 0.16091 | -0.06 | -5.114
-19 | -0.795 | 0.15706 | -0.06 | -5.06
-18.5 | -0.767 | 0.14892 | -0.06 | -5.151
-18 | -0.738 | 0.14582 | -0.059 | -5.063
-17.5 | -0.711 | 0.13871 | -0.059 | -5.123
-17 | -0.683 | 0.13057 | -0.06 | -5.233
-16.5 | -0.655 | 0.12456 | -0.06 | -5.261
-16 | -0.629 | 0.11055 | -0.063 | -5.693
-15.5 | -0.601 | 0.10416 | -0.063 | -5.771
-15 | -0.574 | 0.09695 | -0.064 | -5.922
-14.5 | -0.551 | 0.08502 | -0.07 | -6.478
-14 | -0.53 | 0.07202 | -0.078 | -7.361
-13.5 | -0.488 | 0.09126 | -0.061 | -5.342
-13 | -0.461 | 0.0836 | -0.063 | -5.509
-12.5 | -0.434 | 0.07595 | -0.067 | -5.717
-12 | -0.414 | 0.06102 | -0.079 | -6.788
-11.5 | -0.423 | 0.02435 | -0.103 | -17.372
-11 | -0.347 | 0.07149 | -0.06 | -4.852
-10.5 | -0.319 | 0.06713 | -0.061 | -4.752
-10 | -0.292 | 0.05963 | -0.067 | -4.903
-9.5 | -0.269 | 0.04884 | -0.08 | -5.51
-9 | -0.278 | 0.01182 | -0.115 | -23.504
-8.5 | -0.206 | 0.0556 | -0.059 | -3.707
-8 | -0.262 | 0.04843 | -0.068 | -5.407
-7.5 | -0.262 | 0.03684 | -0.087 | -7.117
-7 | -0.272 | 0.0075 | -0.125 | -36.285
-6.5 | -0.217 | 0.00719 | -0.126 | -30.238
-6 | -0.156 | 0.00698 | -0.127 | -22.355
-5.5 | -0.091 | 0.00682 | -0.128 | -13.276
-5 | -0.023 | 0.00666 | -0.129 | -3.464
-4.5 | 0.046 | 0.00653 | -0.13 | 7.001
-4 | 0.115 | 0.00645 | -0.131 | 17.899
-3.5 | 0.186 | 0.00634 | -0.132 | 29.255
-3 | 0.256 | 0.00625 | -0.133 | 41.013
-2.5 | 0.327 | 0.00616 | -0.134 | 53.033
-2 | 0.398 | 0.00605 | -0.135 | 65.843
-1.5 | 0.469 | 0.006 | -0.136 | 78.098
-1 | 0.539 | 0.0056 | -0.136 | 96.206
-0.5 | 0.609 | 0.00578 | -0.137 | 105.452
0 | 0.679 | 0.00583 | -0.138 | 116.571
0.5 | 0.749 | 0.00627 | -0.139 | 119.477
1 | 0.819 | 0.00635 | -0.14 | 129.108
1.5 | 0.889 | 0.00676 | -0.141 | 131.532
2 | 0.959 | 0.00712 | -0.142 | 134.724
2.5 | 1.029 | 0.0076 | -0.143 | 135.401
3 | 1.099 | 0.00833 | -0.144 | 131.923
3.5 | 1.16 | 0.00886 | -0.145 | 130.939
4 | 1.226 | 0.00985 | -0.145 | 124.407
4.5 | 1.286 | 0.00986 | -0.146 | 130.438
5 | 1.34 | 0.01118 | -0.146 | 119.826
5.5 | 1.39 | 0.01197 | -0.147 | 116.152
6 | 1.436 | 0.01261 | -0.147 | 113.823
6.5 | 1.471 | 0.01347 | -0.148 | 109.254
7 | 1.493 | 0.01437 | -0.148 | 103.921
7.5 | 1.484 | 0.01534 | -0.149 | 96.775
8 | 1.405 | 0.0166 | -0.15 | 84.689
8.5 | 0.901 | 0.01927 | -0.15 | 46.765
9 | 0.934 | 0.01944 | -0.151 | 48.02
9.5 | 0.961 | 0.02199 | -0.15 | 43.701
10 | 0.996 | 0.02127 | -0.152 | 46.846
10.5 | 1.022 | 0.02416 | -0.151 | 42.302
11 | 1.056 | 0.02333 | -0.152 | 45.269
11.5 | 1.084 | 0.0259 | -0.152 | 41.86
12 | 1.109 | 0.02897 | -0.152 | 38.297

## 144. Re 18M Mach 0.50 (2)
BIGFOIL.COM POLAR EXPORT
NACA64A614
NACA64A614 |  |  |  | Cl Max: | 1.6189 | at alpha= | 10.5 | deg
XFOIL ncrit=9 |  |  |  | L/D Max: | 174.54 | at alpha= | 2.5 | deg
Re: | 18000000 |  |  | Cd Min: | 0.2284 | at alpha= | -20 | deg
Mach: | 0.5 |  |  | Cl=0 at alpha= | -4.5869 | deg
|  |  |  | @ Cl=0.1, Cd= | 0.0052865
|  |  |  | @ Cl=0.4, Cd= | 0.0047905
|  |  |  | @ Cl=0.6, Cd= | 0.0045161
alpha (deg) | Cl | Cd | Cm | Cl/Cd
-20 | -0.477 | 0.2284 | -0.0335 | -2.0884
-19.5 | -0.4531 | 0.22214 | -0.0382 | -2.0397
-19 | -0.4422 | 0.20981 | -0.0435 | -2.1076
-18.5 | -0.4246 | 0.20119 | -0.0485 | -2.1104
-18 | -0.4109 | 0.19133 | -0.0537 | -2.1476
-17 | -0.386 | 0.17227 | -0.0641 | -2.2407
-16.5 | -0.3708 | 0.16414 | -0.0687 | -2.259
-16 | -0.365 | 0.15391 | -0.0742 | -2.3715
-15.5 | -0.3516 | 0.14579 | -0.0788 | -2.4117
-15 | -0.3465 | 0.13637 | -0.0839 | -2.5409
-14.5 | -0.3418 | 0.1272 | -0.0891 | -2.6871
-14 | -0.3426 | 0.11746 | -0.0946 | -2.9167
-13.5 | -0.3531 | 0.1066 | -0.1012 | -3.3124
-13 | -0.3709 | 0.09515 | -0.1085 | -3.8981
-12.5 | -0.3679 | 0.08706 | -0.1136 | -4.2258
-12 | -0.3842 | 0.07679 | -0.1207 | -5.0033
-11.5 | -0.3966 | 0.06715 | -0.1277 | -5.9062
-11 | -0.4058 | 0.05762 | -0.1349 | -7.0427
-10.5 | -0.4105 | 0.04627 | -0.1442 | -8.8718
-10 | -0.4114 | 0.03763 | -0.1528 | -10.9328
-9.5 | -0.4341 | 0.02861 | -0.1617 | -15.173
-9 | -0.4593 | 0.02185 | -0.1632 | -21.0206
-8.5 | -0.4752 | 0.01369 | -0.1608 | -34.7115
-8 | -0.437 | 0.00835 | -0.1584 | -52.3353
-7.5 | -0.3752 | 0.00716 | -0.154 | -52.4022
-7 | -0.3083 | 0.00662 | -0.1505 | -46.571
-6.5 | -0.2423 | 0.00626 | -0.1474 | -38.7061
-6 | -0.1769 | 0.00601 | -0.1447 | -29.4343
-5.5 | -0.1142 | 0.00577 | -0.142 | -19.792
-5 | -0.0516 | 0.00559 | -0.1396 | -9.2308
-4 | 0.0733 | 0.00534 | -0.1356 | 13.7266
-3.5 | 0.1332 | 0.00522 | -0.1335 | 25.5172
-3 | 0.1926 | 0.00514 | -0.1315 | 37.4708
-2.5 | 0.2518 | 0.00504 | -0.1296 | 49.9603
-2 | 0.3094 | 0.00497 | -0.1275 | 62.2535
-1.5 | 0.3586 | 0.00487 | -0.1236 | 73.6345
-1 | 0.4107 | 0.00477 | -0.1204 | 86.1006
-0.5 | 0.4624 | 0.0047 | -0.1173 | 98.383
0 | 0.5136 | 0.00462 | -0.1141 | 111.1688
0.5 | 0.5667 | 0.00462 | -0.1113 | 122.6623
1 | 0.6244 | 0.00444 | -0.1097 | 140.6306
1.5 | 0.6945 | 0.00442 | -0.1108 | 157.1267
2 | 0.7654 | 0.0046 | -0.112 | 166.3913
2.5 | 0.8535 | 0.00489 | -0.1172 | 174.5399
3 | 0.944 | 0.00568 | -0.1232 | 166.1972
3.5 | 0.9932 | 0.00659 | -0.12 | 150.7132
4 | 1.0386 | 0.00747 | -0.116 | 139.0361
4.5 | 1.0877 | 0.0082 | -0.1126 | 132.6463
5 | 1.1246 | 0.00936 | -0.1071 | 120.1496
5.5 | 1.1824 | 0.00987 | -0.1049 | 119.7974
6 | 1.2262 | 0.01092 | -0.1005 | 112.2894
6.5 | 1.2753 | 0.01185 | -0.0968 | 107.6203
7 | 1.324 | 0.01285 | -0.093 | 103.035
7.5 | 1.3692 | 0.01409 | -0.0886 | 97.1753
8 | 1.417 | 0.0153 | -0.0845 | 92.6144
8.5 | 1.4623 | 0.01674 | -0.08 | 87.3536
9 | 1.5061 | 0.01835 | -0.0753 | 82.0763
9.5 | 1.5498 | 0.02015 | -0.0705 | 76.9132
10 | 1.5887 | 0.02236 | -0.0652 | 71.051
10.5 | 1.6189 | 0.02531 | -0.0592 | 63.9629
11.5 | 1.5976 | 0.03709 | -0.0441 | 43.0736

## 145. Re 20M Mach 0.00 (1)
BIGFOIL.COM POLAR EXPORT
NACA64A614
NACA64A614 |  |  |  | Cl Max: | 1.587 | at alpha= | 11 | deg
JavaFoil+Calcfoil stall+Eppler ext transition |  |  |  | L/D Max: | 135.591 | at alpha= | 8 | deg
Re: | 20000000 |  |  | Cd Min: | 0.00542 | at alpha= | -1.5 | deg
Mach: | 0 |  |  | Cl=0 at alpha= | -4.8333 | deg
|  |  |  | @ Cl=0.1, Cd= | 0.0060113
|  |  |  | @ Cl=0.4, Cd= | 0.005423
|  |  |  | @ Cl=0.6, Cd= | 0.0058641
alpha (deg) | Cl | Cd | Cm | Cl/Cd
-18 | -0.577 | 0.13031 | -0.049 | -4.428
-17.5 | -0.588 | 0.12391 | -0.05 | -4.749
-17 | -0.599 | 0.11659 | -0.052 | -5.135
-16.5 | -0.608 | 0.10941 | -0.053 | -5.554
-16 | -0.615 | 0.10257 | -0.055 | -5.993
-15.5 | -0.62 | 0.09644 | -0.057 | -6.424
-15 | -0.62 | 0.09217 | -0.057 | -6.731
-14.5 | -0.621 | 0.08498 | -0.059 | -7.311
-14 | -0.629 | 0.06848 | -0.068 | -9.189
-13.5 | -0.658 | 0.03812 | -0.082 | -17.265
-13 | -0.681 | 0.01931 | -0.091 | -35.258
-12.5 | -0.675 | 0.01489 | -0.093 | -45.365
-12 | -0.662 | 0.0124 | -0.096 | -53.382
-11.5 | -0.662 | 0.00886 | -0.101 | -74.81
-11 | -0.631 | 0.00832 | -0.102 | -75.87
-10.5 | -0.596 | 0.00793 | -0.102 | -75.134
-10 | -0.557 | 0.00768 | -0.103 | -72.508
-9.5 | -0.514 | 0.00744 | -0.104 | -69.052
-9 | -0.466 | 0.00717 | -0.105 | -64.984
-8.5 | -0.416 | 0.00699 | -0.106 | -59.551
-8 | -0.364 | 0.00682 | -0.107 | -53.387
-7.5 | -0.31 | 0.00671 | -0.107 | -46.226
-7 | -0.255 | 0.00657 | -0.108 | -38.757
-6.5 | -0.197 | 0.00646 | -0.109 | -30.585
-6 | -0.139 | 0.00634 | -0.11 | -21.957
-5.5 | -0.08 | 0.00625 | -0.111 | -12.81
-5 | -0.02 | 0.00617 | -0.112 | -3.287
-4.5 | 0.04 | 0.00609 | -0.112 | 6.563
-4 | 0.101 | 0.00601 | -0.113 | 16.741
-3.5 | 0.161 | 0.00594 | -0.114 | 27.163
-3 | 0.222 | 0.00585 | -0.115 | 38.033
-2.5 | 0.283 | 0.00544 | -0.116 | 52.102
-2 | 0.345 | 0.00545 | -0.117 | 63.298
-1.5 | 0.406 | 0.00542 | -0.117 | 74.91
-1 | 0.467 | 0.00557 | -0.118 | 83.806
-0.5 | 0.528 | 0.00574 | -0.119 | 91.909
0 | 0.588 | 0.00587 | -0.12 | 100.276
0.5 | 0.649 | 0.00584 | -0.121 | 111.049
1 | 0.71 | 0.00602 | -0.121 | 117.927
1.5 | 0.77 | 0.00615 | -0.122 | 125.297
2 | 0.831 | 0.00649 | -0.123 | 127.956
2.5 | 0.891 | 0.00671 | -0.124 | 132.755
3 | 0.952 | 0.0071 | -0.124 | 134.104
3.5 | 1.007 | 0.00743 | -0.125 | 135.584
4 | 1.066 | 0.00791 | -0.126 | 134.722
4.5 | 1.123 | 0.00842 | -0.127 | 133.357
5 | 1.179 | 0.00884 | -0.127 | 133.318
5.5 | 1.233 | 0.00926 | -0.128 | 133.101
6 | 1.285 | 0.00965 | -0.129 | 133.146
6.5 | 1.336 | 0.0101 | -0.13 | 132.333
7 | 1.385 | 0.0106 | -0.13 | 130.697
7.5 | 1.429 | 0.01108 | -0.131 | 128.968
8 | 1.467 | 0.01082 | -0.131 | 135.591
8.5 | 1.5 | 0.01182 | -0.132 | 126.866
9 | 1.528 | 0.01232 | -0.132 | 124.022
9.5 | 1.551 | 0.01281 | -0.133 | 121.067
10 | 1.571 | 0.01337 | -0.133 | 117.437
10.5 | 1.584 | 0.01406 | -0.133 | 112.639
11 | 1.587 | 0.01466 | -0.134 | 108.208
11.5 | 1.583 | 0.01547 | -0.134 | 102.332
12 | 1.572 | 0.01619 | -0.135 | 97.106
12.5 | 1.555 | 0.01696 | -0.135 | 91.723
13 | 1.532 | 0.01796 | -0.136 | 85.303
13.5 | 1.504 | 0.01904 | -0.136 | 78.977
14 | 1.471 | 0.01997 | -0.136 | 73.637
14.5 | 1.431 | 0.02136 | -0.136 | 67
15 | 1.388 | 0.0229 | -0.136 | 60.584
15.5 | 1.342 | 0.02466 | -0.136 | 54.399
16 | 1.294 | 0.02649 | -0.136 | 48.847

## 146. Re 20M Mach 0.00 (2)
BIGFOIL.COM POLAR EXPORT
NACA64A614
NACA64A614 |  |  |  | Cl Max: | 1.9651 | at alpha= | 20 | deg
XFOIL ncrit=9 |  |  |  | L/D Max: | 139.841 | at alpha= | 1.5 | deg
Re: | 20000000 |  |  | Cd Min: | 0.05093 | at alpha= | 20 | deg
Mach: | 0 |  |  | Cl=0 at alpha= | -4.773 | deg
|  |  |  | @ Cl=0.1, Cd= | 0.004945
|  |  |  | @ Cl=0.4, Cd= | 0.0046492
|  |  |  | @ Cl=0.6, Cd= | 0.0044026
alpha (deg) | Cl | Cd | Cm | Cl/Cd
-20 | -1.4721 | 0.02492 | -0.1196 | -59.073
-19.5 | -1.4543 | 0.0221 | -0.1203 | -65.8054
-18.5 | -1.4193 | 0.01754 | -0.1192 | -80.9179
-18 | -1.3969 | 0.01628 | -0.116 | -85.8047
-17.5 | -1.362 | 0.01526 | -0.114 | -89.2529
-17 | -1.3204 | 0.01426 | -0.1131 | -92.5947
-16.5 | -1.279 | 0.01321 | -0.1121 | -96.8206
-16 | -1.2347 | 0.01231 | -0.1113 | -100.3006
-15.5 | -1.1873 | 0.0116 | -0.1108 | -102.3534
-15 | -1.1377 | 0.01099 | -0.1105 | -103.5214
-14.5 | -1.0869 | 0.01046 | -0.1104 | -103.9101
-14 | -1.0366 | 0.00986 | -0.1101 | -105.1318
-13.5 | -0.9855 | 0.00929 | -0.1099 | -106.0818
-13 | -0.9336 | 0.00875 | -0.1099 | -106.6971
-12.5 | -0.8802 | 0.00834 | -0.1099 | -105.5396
-12 | -0.8258 | 0.00797 | -0.1102 | -103.6136
-11.5 | -0.7709 | 0.00758 | -0.1106 | -101.7018
-11 | -0.7143 | 0.00725 | -0.1112 | -98.5241
-10.5 | -0.6564 | 0.007 | -0.1121 | -93.7714
-10 | -0.5971 | 0.00676 | -0.1133 | -88.3284
-9.5 | -0.5313 | 0.00654 | -0.1159 | -81.2385
-9 | -0.4613 | 0.0063 | -0.1195 | -73.2222
-8.5 | -0.4034 | 0.00607 | -0.1203 | -66.458
-8 | -0.3467 | 0.0059 | -0.1208 | -58.7627
-7.5 | -0.2911 | 0.00576 | -0.121 | -50.5382
-7 | -0.2365 | 0.00563 | -0.1209 | -42.0071
-6.5 | -0.1838 | 0.00546 | -0.1204 | -33.663
-6 | -0.1302 | 0.00533 | -0.1201 | -24.4278
-5.5 | -0.0767 | 0.00523 | -0.1198 | -14.6654
-4.5 | 0.0288 | 0.00507 | -0.1187 | 5.6805
-4 | 0.0812 | 0.00497 | -0.1181 | 16.338
-3.5 | 0.1338 | 0.0049 | -0.1175 | 27.3061
-3 | 0.1853 | 0.00484 | -0.1167 | 38.2851
-2.5 | 0.2361 | 0.00478 | -0.1157 | 49.3933
-2 | 0.2866 | 0.00473 | -0.1146 | 60.592
-1.5 | 0.3365 | 0.0047 | -0.1134 | 71.5957
-1 | 0.3857 | 0.00467 | -0.1121 | 82.591
-0.5 | 0.4338 | 0.0046 | -0.1105 | 94.3043
0 | 0.4816 | 0.00454 | -0.1089 | 106.0793
0.5 | 0.5274 | 0.00451 | -0.1069 | 116.9401
1 | 0.5713 | 0.00439 | -0.1045 | 130.1367
1.5 | 0.6167 | 0.00441 | -0.1024 | 139.8413
2 | 0.6536 | 0.00474 | -0.0986 | 137.8903
2.5 | 0.7015 | 0.00505 | -0.0973 | 138.9109
3 | 0.7604 | 0.00547 | -0.0986 | 139.0128
3.5 | 0.8358 | 0.00606 | -0.1039 | 137.9208
4.5 | 0.9788 | 0.00709 | -0.1126 | 138.0536
5 | 1.0284 | 0.00754 | -0.1118 | 136.3926
5.5 | 1.0786 | 0.00784 | -0.1111 | 137.5765
6 | 1.1253 | 0.00826 | -0.1097 | 136.2349
6.5 | 1.1741 | 0.0086 | -0.1088 | 136.5233
7 | 1.2224 | 0.00895 | -0.1078 | 136.581
7.5 | 1.2677 | 0.00937 | -0.1063 | 135.2935
8 | 1.3131 | 0.00974 | -0.1048 | 134.8152
8.5 | 1.3556 | 0.01023 | -0.1029 | 132.5122
9 | 1.3988 | 0.01067 | -0.1011 | 131.0965
9.5 | 1.4393 | 0.01122 | -0.099 | 128.2799
10 | 1.4801 | 0.01176 | -0.097 | 125.8588
10.5 | 1.5185 | 0.01241 | -0.0947 | 122.361
11 | 1.5567 | 0.0131 | -0.0925 | 118.8321
11.5 | 1.5935 | 0.01384 | -0.0902 | 115.1373
12.5 | 1.6742 | 0.0155 | -0.0877 | 108.0129
13 | 1.7064 | 0.01652 | -0.0849 | 103.293
13.5 | 1.7364 | 0.01767 | -0.082 | 98.2683
14 | 1.7649 | 0.01895 | -0.079 | 93.1346
14.5 | 1.791 | 0.0204 | -0.0759 | 87.7941
15 | 1.8162 | 0.02197 | -0.0729 | 82.6673
15.5 | 1.8359 | 0.02398 | -0.0695 | 76.5596
16 | 1.8579 | 0.02592 | -0.0666 | 71.6782
16.5 | 1.8782 | 0.0281 | -0.0638 | 66.8399
17 | 1.8945 | 0.03068 | -0.0609 | 61.7503
17.5 | 1.9139 | 0.03312 | -0.0586 | 57.7868
18 | 1.9254 | 0.03634 | -0.0559 | 52.9829
18.5 | 1.9377 | 0.03957 | -0.0536 | 48.9689
19 | 1.9496 | 0.04298 | -0.0517 | 45.3606
19.5 | 1.9571 | 0.04695 | -0.0498 | 41.6848
20 | 1.9651 | 0.05093 | -0.0482 | 38.5843

## 147. Re 20M Mach 0.10 (1)
BIGFOIL.COM POLAR EXPORT
NACA64A614
NACA64A614 |  |  |  | Cl Max: | 1.581 | at alpha= | 10.5 | deg
JavaFoil+Calcfoil stall+Eppler ext transition |  |  |  | L/D Max: | 135.832 | at alpha= | 3.5 | deg
Re: | 20000000 |  |  | Cd Min: | 0.00542 | at alpha= | -1.5 | deg
Mach: | 0.1 |  |  | Cl=0 at alpha= | -4.8333 | deg
|  |  |  | @ Cl=0.1, Cd= | 0.0060212
|  |  |  | @ Cl=0.4, Cd= | 0.0054239
|  |  |  | @ Cl=0.6, Cd= | 0.0058841
alpha (deg) | Cl | Cd | Cm | Cl/Cd
-17.5 | -0.553 | 0.12653 | -0.049 | -4.372
-17 | -0.566 | 0.11902 | -0.051 | -4.76
-16.5 | -0.578 | 0.11293 | -0.051 | -5.116
-16 | -0.588 | 0.10545 | -0.054 | -5.578
-15.5 | -0.595 | 0.10123 | -0.054 | -5.876
-15 | -0.6 | 0.09459 | -0.056 | -6.345
-14.5 | -0.603 | 0.08754 | -0.058 | -6.893
-14 | -0.608 | 0.0763 | -0.064 | -7.967
-13.5 | -0.618 | 0.05868 | -0.073 | -10.533
-13 | -0.651 | 0.02865 | -0.087 | -22.716
-12.5 | -0.663 | 0.01653 | -0.093 | -40.091
-12 | -0.652 | 0.01349 | -0.095 | -48.338
-11.5 | -0.659 | 0.00902 | -0.101 | -73.035
-11 | -0.629 | 0.00847 | -0.102 | -74.291
-10.5 | -0.595 | 0.00809 | -0.103 | -73.541
-10 | -0.557 | 0.00776 | -0.104 | -71.754
-9.5 | -0.514 | 0.0075 | -0.105 | -68.567
-9 | -0.467 | 0.00723 | -0.105 | -64.566
-8.5 | -0.417 | 0.007 | -0.106 | -59.579
-8 | -0.365 | 0.00684 | -0.107 | -53.378
-7.5 | -0.311 | 0.00671 | -0.108 | -46.395
-7 | -0.255 | 0.00658 | -0.109 | -38.853
-6.5 | -0.198 | 0.00646 | -0.11 | -30.685
-6 | -0.14 | 0.00636 | -0.111 | -21.998
-5.5 | -0.08 | 0.00625 | -0.111 | -12.857
-5 | -0.02 | 0.00617 | -0.112 | -3.299
-4.5 | 0.04 | 0.00609 | -0.113 | 6.591
-4 | 0.101 | 0.00602 | -0.114 | 16.768
-3.5 | 0.162 | 0.00595 | -0.115 | 27.252
-3 | 0.223 | 0.00585 | -0.116 | 38.182
-2.5 | 0.285 | 0.00546 | -0.116 | 52.198
-2 | 0.347 | 0.00545 | -0.117 | 63.596
-1.5 | 0.408 | 0.00542 | -0.118 | 75.262
-1 | 0.469 | 0.00559 | -0.119 | 83.904
-0.5 | 0.53 | 0.00574 | -0.12 | 92.43
0 | 0.591 | 0.00589 | -0.12 | 100.391
0.5 | 0.652 | 0.00585 | -0.121 | 111.421
1 | 0.713 | 0.00603 | -0.122 | 118.317
1.5 | 0.774 | 0.00616 | -0.123 | 125.638
2 | 0.835 | 0.00654 | -0.124 | 127.715
2.5 | 0.896 | 0.00674 | -0.124 | 132.978
3 | 0.956 | 0.00715 | -0.125 | 133.816
3.5 | 1.012 | 0.00745 | -0.126 | 135.832
4 | 1.071 | 0.00795 | -0.127 | 134.764
4.5 | 1.128 | 0.00848 | -0.127 | 132.995
5 | 1.184 | 0.00891 | -0.128 | 132.884
5.5 | 1.239 | 0.00934 | -0.129 | 132.594
6 | 1.291 | 0.00974 | -0.13 | 132.529
6.5 | 1.342 | 0.0102 | -0.13 | 131.616
7 | 1.39 | 0.01069 | -0.131 | 130.116
7.5 | 1.435 | 0.01122 | -0.132 | 127.827
8 | 1.471 | 0.01086 | -0.132 | 135.469
8.5 | 1.503 | 0.01194 | -0.132 | 125.829
9 | 1.53 | 0.01245 | -0.133 | 122.871
9.5 | 1.552 | 0.01301 | -0.133 | 119.285
10 | 1.57 | 0.01354 | -0.134 | 115.938
10.5 | 1.581 | 0.01431 | -0.134 | 110.501
11 | 1.581 | 0.0149 | -0.135 | 106.116
11.5 | 1.573 | 0.0157 | -0.135 | 100.188
12 | 1.559 | 0.01648 | -0.135 | 94.589
12.5 | 1.537 | 0.01741 | -0.136 | 88.318
13 | 1.51 | 0.01833 | -0.136 | 82.354
13.5 | 1.475 | 0.01946 | -0.137 | 75.798
14 | 1.436 | 0.02044 | -0.137 | 70.257
14.5 | 1.389 | 0.02212 | -0.137 | 62.817
15 | 1.341 | 0.02368 | -0.137 | 56.614
15.5 | 1.29 | 0.02496 | -0.137 | 51.702

## 148. Re 20M Mach 0.10 (2)
BIGFOIL.COM POLAR EXPORT
NACA64A614
NACA64A614 |  |  |  | Cl Max: | 1.9605 | at alpha= | 20 | deg
XFOIL ncrit=9 |  |  |  | L/D Max: | 140.385 | at alpha= | 1.5 | deg
Re: | 20000000 |  |  | Cd Min: | 0.05405 | at alpha= | 20 | deg
Mach: | 0.1 |  |  | Cl=0 at alpha= | -4.7674 | deg
|  |  |  | @ Cl=0.1, Cd= | 0.0049549
|  |  |  | @ Cl=0.4, Cd= | 0.0046513
|  |  |  | @ Cl=0.6, Cd= | 0.0044016
alpha (deg) | Cl | Cd | Cm | Cl/Cd
-20 | -1.4311 | 0.03117 | -0.1216 | -45.9127
-19.5 | -1.4236 | 0.02705 | -0.1232 | -52.6285
-19 | -1.4245 | 0.02244 | -0.1244 | -63.4804
-18.5 | -1.3976 | 0.0203 | -0.1249 | -68.8473
-18 | -1.3937 | 0.01743 | -0.1227 | -79.9598
-17.5 | -1.3695 | 0.01626 | -0.119 | -84.2251
-17 | -1.3307 | 0.01509 | -0.1175 | -88.1842
-16.5 | -1.2875 | 0.0141 | -0.1164 | -91.3121
-16 | -1.2434 | 0.01312 | -0.1153 | -94.7713
-15.5 | -1.1986 | 0.0121 | -0.1142 | -99.0579
-15 | -1.1492 | 0.01138 | -0.1136 | -100.9842
-14.5 | -1.0984 | 0.01074 | -0.1131 | -102.2719
-14 | -1.0468 | 0.01016 | -0.1128 | -103.0315
-13.5 | -0.9946 | 0.00959 | -0.1124 | -103.7122
-13 | -0.9427 | 0.00896 | -0.1121 | -105.2121
-12.5 | -0.889 | 0.00848 | -0.1119 | -104.8349
-12 | -0.8337 | 0.0081 | -0.112 | -102.9259
-11.5 | -0.7778 | 0.00772 | -0.1123 | -100.7513
-11 | -0.721 | 0.00734 | -0.1127 | -98.2289
-10.5 | -0.6625 | 0.00707 | -0.1135 | -93.7058
-10 | -0.6026 | 0.00682 | -0.1145 | -88.3578
-9.5 | -0.537 | 0.00659 | -0.1169 | -81.4871
-9 | -0.4655 | 0.00635 | -0.1205 | -73.3071
-8.5 | -0.4071 | 0.0061 | -0.1213 | -66.7377
-8 | -0.3498 | 0.00593 | -0.1217 | -58.9882
-7.5 | -0.2938 | 0.00578 | -0.1218 | -50.8304
-7 | -0.2387 | 0.00565 | -0.1217 | -42.2478
-6.5 | -0.1856 | 0.00547 | -0.1212 | -33.9305
-6 | -0.1317 | 0.00535 | -0.1208 | -24.6168
-5.5 | -0.0778 | 0.00524 | -0.1204 | -14.8473
-4.5 | 0.0284 | 0.00508 | -0.1193 | 5.5906
-4 | 0.081 | 0.00498 | -0.1186 | 16.2651
-3.5 | 0.1339 | 0.00491 | -0.118 | 27.2709
-3 | 0.1858 | 0.00485 | -0.1172 | 38.3093
-2.5 | 0.237 | 0.00479 | -0.1162 | 49.4781
-2 | 0.2876 | 0.00474 | -0.1151 | 60.6751
-1.5 | 0.3378 | 0.0047 | -0.1139 | 71.8723
-1 | 0.3871 | 0.00467 | -0.1125 | 82.8908
-0.5 | 0.4354 | 0.0046 | -0.1109 | 94.6522
0 | 0.4833 | 0.00454 | -0.1093 | 106.4537
0.5 | 0.5296 | 0.00451 | -0.1072 | 117.4279
1 | 0.5734 | 0.00439 | -0.1047 | 130.615
1.5 | 0.6191 | 0.00441 | -0.1027 | 140.3855
2 | 0.655 | 0.00471 | -0.0985 | 139.0658
2.5 | 0.7051 | 0.00503 | -0.0976 | 140.1789
3 | 0.7653 | 0.00548 | -0.0992 | 139.6533
3.5 | 0.8427 | 0.00609 | -0.1049 | 138.3744
4 | 0.928 | 0.00662 | -0.1123 | 140.1813
4.5 | 0.9829 | 0.00712 | -0.1127 | 138.0478
5 | 1.0312 | 0.00757 | -0.1115 | 136.2219
5.5 | 1.0821 | 0.00787 | -0.1108 | 137.4968
6 | 1.1294 | 0.0083 | -0.1095 | 136.0723
6.5 | 1.1786 | 0.00865 | -0.1085 | 136.2543
7 | 1.2271 | 0.009 | -0.1075 | 136.3444
7.5 | 1.2718 | 0.00945 | -0.1057 | 134.582
8 | 1.3172 | 0.00983 | -0.1041 | 133.998
8.5 | 1.3598 | 0.01034 | -0.1021 | 131.5087
9 | 1.4031 | 0.01081 | -0.1003 | 129.7965
9.5 | 1.4439 | 0.01137 | -0.0981 | 126.9921
10 | 1.4851 | 0.01194 | -0.096 | 124.3802
10.5 | 1.5228 | 0.01265 | -0.0935 | 120.3794
11 | 1.5605 | 0.01338 | -0.091 | 116.6293
11.5 | 1.5984 | 0.01414 | -0.0888 | 113.041
12.5 | 1.6783 | 0.01594 | -0.086 | 105.2886
13 | 1.71 | 0.01704 | -0.083 | 100.3521
13.5 | 1.7399 | 0.01826 | -0.0799 | 95.2848
14 | 1.768 | 0.01965 | -0.0768 | 89.9746
14.5 | 1.7918 | 0.02131 | -0.0733 | 84.0826
15 | 1.8177 | 0.02296 | -0.0703 | 79.1681
15.5 | 1.838 | 0.02504 | -0.067 | 73.4026
16 | 1.8581 | 0.02725 | -0.0639 | 68.1872
16.5 | 1.8769 | 0.0297 | -0.0609 | 63.1953
17 | 1.8932 | 0.03241 | -0.058 | 58.4141
17.5 | 1.9098 | 0.03526 | -0.0556 | 54.1634
18 | 1.9226 | 0.03855 | -0.0531 | 49.8729
18.5 | 1.9347 | 0.04197 | -0.0509 | 46.0972
19 | 1.9461 | 0.04562 | -0.049 | 42.6589
19.5 | 1.954 | 0.04973 | -0.0473 | 39.2922
20 | 1.9605 | 0.05405 | -0.0458 | 36.272

## 149. Re 20M Mach 0.25 (1)
BIGFOIL.COM POLAR EXPORT
NACA64A614
NACA64A614 |  |  |  | Cl Max: | 1.554 | at alpha= | 10 | deg
JavaFoil+Calcfoil stall+Eppler ext transition |  |  |  | L/D Max: | 138.139 | at alpha= | 7.5 | deg
Re: | 20000000 |  |  | Cd Min: | 0.00548 | at alpha= | -2 | deg
Mach: | 0.25 |  |  | Cl=0 at alpha= | -4.8307 | deg
|  |  |  | @ Cl=0.1, Cd= | 0.0061044
|  |  |  | @ Cl=0.4, Cd= | 0.00548
|  |  |  | @ Cl=0.6, Cd= | 0.0059384
alpha (deg) | Cl | Cd | Cm | Cl/Cd
-15.5 | -0.394 | 0.11648 | -0.047 | -3.379
-15 | -0.427 | 0.10867 | -0.049 | -3.931
-14.5 | -0.456 | 0.10068 | -0.051 | -4.531
-14 | -0.48 | 0.09188 | -0.054 | -5.228
-13.5 | -0.499 | 0.08521 | -0.056 | -5.852
-13 | -0.512 | 0.07846 | -0.059 | -6.521
-12.5 | -0.52 | 0.06996 | -0.064 | -7.436
-12 | -0.545 | 0.04423 | -0.081 | -12.314
-11.5 | -0.581 | 0.01802 | -0.096 | -32.228
-11 | -0.579 | 0.01264 | -0.1 | -45.837
-10.5 | -0.582 | 0.00867 | -0.106 | -67.133
-10 | -0.551 | 0.00817 | -0.107 | -67.462
-9.5 | -0.514 | 0.00778 | -0.108 | -65.99
-9 | -0.47 | 0.00754 | -0.108 | -62.265
-8.5 | -0.422 | 0.00722 | -0.109 | -58.43
-8 | -0.371 | 0.007 | -0.11 | -52.932
-7.5 | -0.317 | 0.00686 | -0.111 | -46.168
-7 | -0.261 | 0.00671 | -0.112 | -38.864
-6.5 | -0.203 | 0.00656 | -0.113 | -30.903
-6 | -0.143 | 0.00645 | -0.114 | -22.187
-5.5 | -0.082 | 0.00635 | -0.114 | -12.973
-5 | -0.021 | 0.00624 | -0.115 | -3.35
-4.5 | 0.041 | 0.00617 | -0.116 | 6.678
-4 | 0.104 | 0.0061 | -0.117 | 17.009
-3.5 | 0.167 | 0.00601 | -0.118 | 27.693
-3 | 0.23 | 0.00592 | -0.119 | 38.746
-2.5 | 0.293 | 0.00549 | -0.12 | 53.316
-2 | 0.356 | 0.00548 | -0.12 | 65.014
-1.5 | 0.419 | 0.00548 | -0.121 | 76.532
-1 | 0.482 | 0.00564 | -0.122 | 85.534
-0.5 | 0.545 | 0.00579 | -0.123 | 94.061
0 | 0.608 | 0.00596 | -0.124 | 101.989
0.5 | 0.67 | 0.00595 | -0.125 | 112.685
1 | 0.733 | 0.00611 | -0.125 | 120.029
1.5 | 0.796 | 0.00626 | -0.126 | 127.122
2 | 0.858 | 0.00653 | -0.127 | 131.366
2.5 | 0.92 | 0.00692 | -0.128 | 133.079
3 | 0.983 | 0.00732 | -0.129 | 134.191
3.5 | 1.04 | 0.00765 | -0.129 | 135.87
4 | 1.1 | 0.00817 | -0.13 | 134.606
4.5 | 1.159 | 0.00879 | -0.131 | 131.765
5 | 1.215 | 0.00915 | -0.132 | 132.753
5.5 | 1.27 | 0.00976 | -0.132 | 130.159
6 | 1.323 | 0.01018 | -0.133 | 130.015
6.5 | 1.374 | 0.01078 | -0.134 | 127.41
7 | 1.421 | 0.0113 | -0.135 | 125.761
7.5 | 1.459 | 0.01056 | -0.135 | 138.139
8 | 1.49 | 0.01207 | -0.135 | 123.46
8.5 | 1.516 | 0.01261 | -0.136 | 120.28
9 | 1.536 | 0.01324 | -0.136 | 116.059
9.5 | 1.549 | 0.01385 | -0.137 | 111.872
10 | 1.554 | 0.01462 | -0.137 | 106.242
10.5 | 1.548 | 0.0155 | -0.137 | 99.876
11 | 1.524 | 0.01634 | -0.138 | 93.298
11.5 | 1.489 | 0.01734 | -0.138 | 85.869
12 | 1.441 | 0.0184 | -0.139 | 78.302
12.5 | 1.381 | 0.01951 | -0.139 | 70.78
13 | 1.308 | 0.02108 | -0.139 | 62.064
13.5 | 1.222 | 0.02347 | -0.139 | 52.087
14 | 1.129 | 0.02589 | -0.139 | 43.598
14.5 | 1.027 | 0.02899 | -0.138 | 35.419
15 | 0.911 | 0.03446 | -0.136 | 26.429

## 150. Re 20M Mach 0.25 (2)
BIGFOIL.COM POLAR EXPORT
NACA64A614
NACA64A614 |  |  |  | Cl Max: | 1.9214 | at alpha= | 19 | deg
XFOIL ncrit=9 |  |  |  | L/D Max: | 144.573 | at alpha= | 2.5 | deg
Re: | 20000000 |  |  | Cd Min: | 0.18415 | at alpha= | -20 | deg
Mach: | 0.25 |  |  | Cl=0 at alpha= | -4.739 | deg
|  |  |  | @ Cl=0.1, Cd= | 0.0050007
|  |  |  | @ Cl=0.4, Cd= | 0.0046738
|  |  |  | @ Cl=0.6, Cd= | 0.00438
alpha (deg) | Cl | Cd | Cm | Cl/Cd
-20 | -0.5484 | 0.18415 | -0.0362 | -2.978
-19.5 | -0.5314 | 0.17832 | -0.04 | -2.98
-18.5 | -1.1673 | 0.05638 | -0.1215 | -20.7042
-18 | -1.2299 | 0.04241 | -0.1324 | -29.0002
-17.5 | -1.2536 | 0.03402 | -0.1377 | -36.8489
-17 | -1.2678 | 0.02722 | -0.1411 | -46.576
-16.5 | -1.2665 | 0.02225 | -0.1426 | -56.9213
-16 | -1.2563 | 0.01884 | -0.1418 | -66.6826
-15.5 | -1.2404 | 0.01686 | -0.1364 | -73.5706
-15 | -1.2014 | 0.01488 | -0.1336 | -80.7392
-14.5 | -1.1548 | 0.01344 | -0.1311 | -85.9226
-14 | -1.1024 | 0.01237 | -0.1291 | -89.1188
-13.5 | -1.0511 | 0.01117 | -0.127 | -94.1003
-13 | -0.9951 | 0.01032 | -0.1255 | -96.4244
-12.5 | -0.9374 | 0.00963 | -0.1242 | -97.3416
-12 | -0.8792 | 0.00898 | -0.1231 | -97.9065
-11.5 | -0.8199 | 0.00839 | -0.1223 | -97.7235
-11 | -0.7584 | 0.00797 | -0.122 | -95.1568
-10.5 | -0.6971 | 0.00751 | -0.1218 | -92.8229
-10 | -0.6341 | 0.00716 | -0.122 | -88.5615
-9.5 | -0.5674 | 0.00687 | -0.1231 | -82.591
-9 | -0.4893 | 0.00662 | -0.1268 | -73.9124
-8.5 | -0.4278 | 0.0063 | -0.127 | -67.9048
-8 | -0.3676 | 0.00608 | -0.127 | -60.4605
-7.5 | -0.309 | 0.00591 | -0.1267 | -52.2843
-7 | -0.2512 | 0.00575 | -0.1263 | -43.687
-6.5 | -0.1953 | 0.00558 | -0.1256 | -35
-6 | -0.1397 | 0.00544 | -0.1248 | -25.6801
-5.5 | -0.0842 | 0.00531 | -0.1241 | -15.8569
-5 | -0.0286 | 0.0052 | -0.1235 | -5.5
-4.5 | 0.0262 | 0.00513 | -0.1227 | 5.1072
-4 | 0.0801 | 0.00503 | -0.1217 | 15.9245
-3.5 | 0.1344 | 0.00495 | -0.1209 | 27.1515
-3 | 0.1883 | 0.00487 | -0.12 | 38.6653
-2.5 | 0.2411 | 0.00482 | -0.1189 | 50.0207
-2 | 0.2932 | 0.00476 | -0.1177 | 61.5966
-1.5 | 0.3445 | 0.00471 | -0.1163 | 73.1423
-1 | 0.3949 | 0.00468 | -0.1148 | 84.3803
-0.5 | 0.4439 | 0.00462 | -0.1129 | 96.0823
0.5 | 0.5405 | 0.00452 | -0.1089 | 119.5796
1 | 0.5814 | 0.00438 | -0.1053 | 132.7397
1.5 | 0.624 | 0.00438 | -0.1021 | 142.4658
2 | 0.6695 | 0.00465 | -0.0997 | 143.9785
2.5 | 0.7272 | 0.00503 | -0.1002 | 144.5726
3 | 0.7949 | 0.00555 | -0.1031 | 143.2252
3.5 | 0.8903 | 0.00628 | -0.1125 | 141.7675
4 | 0.9506 | 0.00675 | -0.1135 | 140.8296
4.5 | 1.0017 | 0.00727 | -0.1124 | 137.7854
5 | 1.051 | 0.00777 | -0.111 | 135.2638
5.5 | 1.104 | 0.0081 | -0.1102 | 136.2963
6 | 1.1524 | 0.00857 | -0.1085 | 134.4691
6.5 | 1.2016 | 0.00896 | -0.1069 | 134.1071
7 | 1.2492 | 0.00939 | -0.1051 | 133.0351
7.5 | 1.2933 | 0.00995 | -0.1026 | 129.9799
8 | 1.34 | 0.01041 | -0.1006 | 128.7224
8.5 | 1.3818 | 0.01107 | -0.0978 | 124.8238
9 | 1.4253 | 0.01169 | -0.0954 | 121.9247
9.5 | 1.4681 | 0.01236 | -0.0929 | 118.7783
10.5 | 1.5461 | 0.01409 | -0.0868 | 109.7303
11 | 1.5847 | 0.01503 | -0.0839 | 105.4358
11.5 | 1.6201 | 0.01619 | -0.0806 | 100.0679
13 | 1.732 | 0.02013 | -0.0729 | 86.0407
13.5 | 1.7586 | 0.02196 | -0.0689 | 80.082
14 | 1.7828 | 0.02409 | -0.065 | 74.0058
14.5 | 1.8046 | 0.02648 | -0.0611 | 68.1495
15 | 1.831 | 0.02874 | -0.0579 | 63.7091
15.5 | 1.845 | 0.032 | -0.054 | 57.6562
16 | 1.8631 | 0.03515 | -0.0508 | 53.0043
16.5 | 1.8805 | 0.03849 | -0.0479 | 48.8568
17 | 1.8943 | 0.04227 | -0.0451 | 44.8143
17.5 | 1.9043 | 0.04652 | -0.0425 | 40.9351
18 | 1.9129 | 0.05112 | -0.0403 | 37.4198
18.5 | 1.9201 | 0.05596 | -0.0384 | 34.312
19 | 1.9214 | 0.06161 | -0.0369 | 31.1865
19.5 | 1.9193 | 0.06772 | -0.0358 | 28.3417
20 | 1.9118 | 0.07469 | -0.0352 | 25.5965

## 151. Re 20M Mach 0.50 (1)
BIGFOIL.COM POLAR EXPORT
NACA64A614
NACA64A614 |  |  |  | Cl Max: | 1.494 | at alpha= | 7 | deg
JavaFoil+Calcfoil stall+Eppler ext transition |  |  |  | L/D Max: | 133.447 | at alpha= | 2 | deg
Re: | 20000000 |  |  | Cd Min: | 0.00561 | at alpha= | -1 | deg
Mach: | 0.5 |  |  | Cl=0 at alpha= | -4.8333 | deg
|  |  |  | @ Cl=0.1, Cd= | 0.0063817
|  |  |  | @ Cl=0.4, Cd= | 0.0060099
|  |  |  | @ Cl=0.6, Cd= | 0.0057756
alpha (deg) | Cl | Cd | Cm | Cl/Cd
-20 | -0.849 | 0.17908 | -0.059 | -4.742
-19.5 | -0.823 | 0.16446 | -0.06 | -5.002
-19 | -0.795 | 0.15724 | -0.06 | -5.054
-18.5 | -0.767 | 0.1542 | -0.06 | -4.973
-18 | -0.739 | 0.14913 | -0.06 | -4.954
-17.5 | -0.711 | 0.14091 | -0.06 | -5.047
-17 | -0.684 | 0.1287 | -0.06 | -5.312
-16.5 | -0.655 | 0.12934 | -0.06 | -5.066
-16 | -0.628 | 0.11456 | -0.062 | -5.486
-15.5 | -0.6 | 0.10874 | -0.061 | -5.519
-15 | -0.572 | 0.10287 | -0.062 | -5.564
-14.5 | -0.547 | 0.09214 | -0.066 | -5.933
-14 | -0.52 | 0.08467 | -0.068 | -6.146
-13.5 | -0.488 | 0.09048 | -0.062 | -5.392
-13 | -0.461 | 0.0826 | -0.064 | -5.579
-12.5 | -0.435 | 0.07495 | -0.068 | -5.8
-12 | -0.414 | 0.06058 | -0.079 | -6.842
-11.5 | -0.427 | 0.02159 | -0.105 | -19.79
-11 | -0.347 | 0.07089 | -0.061 | -4.895
-10.5 | -0.319 | 0.06646 | -0.062 | -4.801
-10 | -0.293 | 0.0591 | -0.068 | -4.953
-9.5 | -0.272 | 0.04512 | -0.085 | -6.026
-9 | -0.279 | 0.01126 | -0.116 | -24.783
-8.5 | -0.206 | 0.05489 | -0.06 | -3.756
-8 | -0.262 | 0.04801 | -0.069 | -5.457
-7.5 | -0.314 | 0.00814 | -0.124 | -38.64
-7 | -0.272 | 0.00742 | -0.125 | -36.684
-6.5 | -0.217 | 0.00715 | -0.126 | -30.437
-6 | -0.156 | 0.0069 | -0.127 | -22.601
-5.5 | -0.091 | 0.00674 | -0.128 | -13.428
-5 | -0.023 | 0.00661 | -0.129 | -3.491
-4.5 | 0.046 | 0.00646 | -0.13 | 7.083
-4 | 0.115 | 0.00636 | -0.131 | 18.136
-3.5 | 0.186 | 0.00626 | -0.132 | 29.646
-3 | 0.256 | 0.00619 | -0.133 | 41.375
-2.5 | 0.327 | 0.00608 | -0.134 | 53.739
-2 | 0.398 | 0.00602 | -0.135 | 66.17
-1.5 | 0.469 | 0.00566 | -0.136 | 82.882
-1 | 0.539 | 0.00561 | -0.136 | 96.152
-0.5 | 0.609 | 0.0058 | -0.137 | 104.977
0 | 0.679 | 0.00621 | -0.138 | 109.454
0.5 | 0.749 | 0.00644 | -0.139 | 116.322
1 | 0.819 | 0.00654 | -0.14 | 125.295
1.5 | 0.889 | 0.0068 | -0.141 | 130.796
2 | 0.959 | 0.00719 | -0.142 | 133.447
2.5 | 1.029 | 0.00774 | -0.143 | 132.961
3 | 1.099 | 0.00827 | -0.144 | 132.949
3.5 | 1.16 | 0.00882 | -0.145 | 131.451
4 | 1.226 | 0.0097 | -0.145 | 126.334
4.5 | 1.289 | 0.01046 | -0.146 | 123.261
5 | 1.342 | 0.01102 | -0.146 | 121.82
5.5 | 1.392 | 0.01173 | -0.147 | 118.642
6 | 1.436 | 0.01244 | -0.147 | 115.453
6.5 | 1.472 | 0.01323 | -0.148 | 111.26
7 | 1.494 | 0.01412 | -0.149 | 105.841
7.5 | 1.485 | 0.01509 | -0.149 | 98.402
8 | 1.406 | 0.0163 | -0.15 | 86.281
8.5 | 0.901 | 0.01893 | -0.15 | 47.612
9 | 0.934 | 0.01915 | -0.151 | 48.774
9.5 | 0.962 | 0.02161 | -0.151 | 44.512
10 | 0.997 | 0.02085 | -0.152 | 47.817
10.5 | 1.023 | 0.02362 | -0.151 | 43.313
11 | 1.057 | 0.02288 | -0.152 | 46.205
11.5 | 1.085 | 0.0253 | -0.152 | 42.886
12 | 1.111 | 0.0283 | -0.152 | 39.25

## 152. Re 20M Mach 0.50 (2)
BIGFOIL.COM POLAR EXPORT
NACA64A614
NACA64A614 |  |  |  | Cl Max: | 1.6289 | at alpha= | 10.5 | deg
XFOIL ncrit=9 |  |  |  | L/D Max: | 170.02 | at alpha= | 2.5 | deg
Re: | 20000000 |  |  | Cd Min: | 0.02474 | at alpha= | 10.5 | deg
Mach: | 0.5 |  |  | Cl=0 at alpha= | -99 | deg
|  |  |  | @ Cl=0.1, Cd= | 0.00457
|  |  |  | @ Cl=0.4, Cd= | 0.00457
|  |  |  | @ Cl=0.6, Cd= | 0.0045492
alpha (deg) | Cl | Cd | Cm | Cl/Cd
0 | 0.5155 | 0.00457 | -0.1145 | 112.8009
0.5 | 0.5692 | 0.00458 | -0.1118 | 124.2795
1.5 | 0.6891 | 0.00446 | -0.1095 | 154.5067
2 | 0.7619 | 0.00459 | -0.1112 | 165.9913
2.5 | 0.8518 | 0.00501 | -0.1169 | 170.02
3.5 | 0.992 | 0.00666 | -0.1199 | 148.9489
4 | 1.0394 | 0.00746 | -0.1162 | 139.3298
4.5 | 1.0879 | 0.0082 | -0.1126 | 132.6707
5 | 1.1297 | 0.0092 | -0.1079 | 122.7935
5.5 | 1.1862 | 0.00975 | -0.1055 | 121.6615
6 | 1.2311 | 0.01074 | -0.1012 | 114.6276
6.5 | 1.28 | 0.01166 | -0.0975 | 109.777
7 | 1.3285 | 0.01267 | -0.0936 | 104.854
7.5 | 1.3753 | 0.01384 | -0.0894 | 99.3714
8 | 1.4234 | 0.01503 | -0.0852 | 94.7039
8.5 | 1.4693 | 0.01642 | -0.0808 | 89.4823
9 | 1.5144 | 0.01796 | -0.0761 | 84.3207
9.5 | 1.5587 | 0.0197 | -0.0712 | 79.1218
10 | 1.5982 | 0.02186 | -0.0659 | 73.1107
10.5 | 1.6289 | 0.02474 | -0.0598 | 65.8407