## index
index | Re | Mach | Datasource
1 | 50000 | 0 | JavaFoil+Calcfoil stall+Eppler ext transition
2 | 50000 | 0 | XFOIL ncrit=9
3 | 50000 | 0.1 | JavaFoil+Calcfoil stall+Eppler ext transition
4 | 50000 | 0.1 | XFOIL ncrit=9
5 | 50000 | 0.25 | JavaFoil+Calcfoil stall+Eppler ext transition
6 | 50000 | 0.25 | XFOIL ncrit=9
7 | 50000 | 0.5 | JavaFoil+Calcfoil stall+Eppler ext transition
8 | 50000 | 0.5 | XFOIL ncrit=9
9 | 100000 | 0 | JavaFoil+Calcfoil stall+Eppler ext transition
10 | 100000 | 0 | XFOIL ncrit=9
11 | 100000 | 0.1 | JavaFoil+Calcfoil stall+Eppler ext transition
12 | 100000 | 0.1 | XFOIL ncrit=9
13 | 100000 | 0.25 | JavaFoil+Calcfoil stall+Eppler ext transition
14 | 100000 | 0.25 | XFOIL ncrit=9
15 | 100000 | 0.5 | JavaFoil+Calcfoil stall+Eppler ext transition
16 | 100000 | 0.5 | XFOIL ncrit=9
17 | 250000 | 0 | JavaFoil+Calcfoil stall+Eppler ext transition
18 | 250000 | 0 | XFOIL ncrit=9
19 | 250000 | 0.1 | JavaFoil+Calcfoil stall+Eppler ext transition
20 | 250000 | 0.1 | XFOIL ncrit=9
21 | 250000 | 0.25 | JavaFoil+Calcfoil stall+Eppler ext transition
22 | 250000 | 0.25 | XFOIL ncrit=9
23 | 250000 | 0.5 | JavaFoil+Calcfoil stall+Eppler ext transition
24 | 250000 | 0.5 | XFOIL ncrit=9
25 | 500000 | 0 | JavaFoil+Calcfoil stall+Eppler ext transition
26 | 500000 | 0 | XFOIL ncrit=9
27 | 500000 | 0.1 | JavaFoil+Calcfoil stall+Eppler ext transition
28 | 500000 | 0.1 | XFOIL ncrit=9
29 | 500000 | 0.25 | JavaFoil+Calcfoil stall+Eppler ext transition
30 | 500000 | 0.25 | XFOIL ncrit=9
31 | 500000 | 0.5 | JavaFoil+Calcfoil stall+Eppler ext transition
32 | 500000 | 0.5 | XFOIL ncrit=9
33 | 750000 | 0 | JavaFoil+Calcfoil stall+Eppler ext transition
34 | 750000 | 0 | XFOIL ncrit=9
35 | 750000 | 0.1 | JavaFoil+Calcfoil stall+Eppler ext transition
36 | 750000 | 0.1 | XFOIL ncrit=9
37 | 750000 | 0.25 | JavaFoil+Calcfoil stall+Eppler ext transition
38 | 750000 | 0.25 | XFOIL ncrit=9
39 | 750000 | 0.5 | JavaFoil+Calcfoil stall+Eppler ext transition
40 | 750000 | 0.5 | XFOIL ncrit=9
41 | 1000000 | 0 | JavaFoil+Calcfoil stall+Eppler ext transition
42 | 1000000 | 0 | XFOIL ncrit=9
43 | 1000000 | 0.1 | JavaFoil+Calcfoil stall+Eppler ext transition
44 | 1000000 | 0.1 | XFOIL ncrit=9
45 | 1000000 | 0.25 | JavaFoil+Calcfoil stall+Eppler ext transition
46 | 1000000 | 0.25 | XFOIL ncrit=9
47 | 1000000 | 0.5 | JavaFoil+Calcfoil stall+Eppler ext transition
48 | 1000000 | 0.5 | XFOIL ncrit=9
49 | 2000000 | 0 | JavaFoil+Calcfoil stall+Eppler ext transition
50 | 2000000 | 0 | XFOIL ncrit=9
51 | 2000000 | 0.1 | JavaFoil+Calcfoil stall+Eppler ext transition
52 | 2000000 | 0.1 | XFOIL ncrit=9
53 | 2000000 | 0.25 | JavaFoil+Calcfoil stall+Eppler ext transition
54 | 2000000 | 0.25 | XFOIL ncrit=9
55 | 2000000 | 0.5 | JavaFoil+Calcfoil stall+Eppler ext transition
56 | 2000000 | 0.5 | XFOIL ncrit=9
57 | 3000000 | 0 | JavaFoil+Calcfoil stall+Eppler ext transition
58 | 3000000 | 0 | XFOIL ncrit=9
59 | 3000000 | 0.1 | JavaFoil+Calcfoil stall+Eppler ext transition
60 | 3000000 | 0.1 | XFOIL ncrit=9
61 | 3000000 | 0.25 | JavaFoil+Calcfoil stall+Eppler ext transition
62 | 3000000 | 0.25 | XFOIL ncrit=9
63 | 3000000 | 0.5 | JavaFoil+Calcfoil stall+Eppler ext transition
64 | 3000000 | 0.5 | XFOIL ncrit=9
65 | 4000000 | 0 | JavaFoil+Calcfoil stall+Eppler ext transition
66 | 4000000 | 0 | XFOIL ncrit=9
67 | 4000000 | 0.1 | JavaFoil+Calcfoil stall+Eppler ext transition
68 | 4000000 | 0.1 | XFOIL ncrit=9
69 | 4000000 | 0.25 | JavaFoil+Calcfoil stall+Eppler ext transition
70 | 4000000 | 0.25 | XFOIL ncrit=9
71 | 4000000 | 0.5 | JavaFoil+Calcfoil stall+Eppler ext transition
72 | 4000000 | 0.5 | XFOIL ncrit=9
73 | 5000000 | 0 | JavaFoil+Calcfoil stall+Eppler ext transition
74 | 5000000 | 0 | XFOIL ncrit=9
75 | 5000000 | 0.1 | JavaFoil+Calcfoil stall+Eppler ext transition
76 | 5000000 | 0.1 | XFOIL ncrit=9
77 | 5000000 | 0.25 | JavaFoil+Calcfoil stall+Eppler ext transition
78 | 5000000 | 0.25 | XFOIL ncrit=9
79 | 5000000 | 0.5 | JavaFoil+Calcfoil stall+Eppler ext transition
80 | 5000000 | 0.5 | XFOIL ncrit=9
81 | 6000000 | 0 | JavaFoil+Calcfoil stall+Eppler ext transition
82 | 6000000 | 0 | XFOIL ncrit=9
83 | 6000000 | 0.1 | JavaFoil+Calcfoil stall+Eppler ext transition
84 | 6000000 | 0.1 | XFOIL ncrit=9
85 | 6000000 | 0.25 | JavaFoil+Calcfoil stall+Eppler ext transition
86 | 6000000 | 0.25 | XFOIL ncrit=9
87 | 6000000 | 0.5 | JavaFoil+Calcfoil stall+Eppler ext transition
88 | 6000000 | 0.5 | XFOIL ncrit=9
89 | 7000000 | 0 | JavaFoil+Calcfoil stall+Eppler ext transition
90 | 7000000 | 0 | XFOIL ncrit=9
91 | 7000000 | 0.1 | JavaFoil+Calcfoil stall+Eppler ext transition
92 | 7000000 | 0.1 | XFOIL ncrit=9
93 | 7000000 | 0.25 | JavaFoil+Calcfoil stall+Eppler ext transition
94 | 7000000 | 0.25 | XFOIL ncrit=9
95 | 7000000 | 0.5 | JavaFoil+Calcfoil stall+Eppler ext transition
96 | 7000000 | 0.5 | XFOIL ncrit=9
97 | 8000000 | 0 | JavaFoil+Calcfoil stall+Eppler ext transition
98 | 8000000 | 0 | XFOIL ncrit=9
99 | 8000000 | 0.1 | JavaFoil+Calcfoil stall+Eppler ext transition
100 | 8000000 | 0.1 | XFOIL ncrit=9
101 | 8000000 | 0.25 | JavaFoil+Calcfoil stall+Eppler ext transition
102 | 8000000 | 0.25 | XFOIL ncrit=9
103 | 8000000 | 0.5 | JavaFoil+Calcfoil stall+Eppler ext transition
104 | 8000000 | 0.5 | XFOIL ncrit=9
105 | 10000000 | 0 | JavaFoil+Calcfoil stall+Eppler ext transition
106 | 10000000 | 0 | XFOIL ncrit=9
107 | 10000000 | 0.1 | JavaFoil+Calcfoil stall+Eppler ext transition
108 | 10000000 | 0.1 | XFOIL ncrit=9
109 | 10000000 | 0.25 | JavaFoil+Calcfoil stall+Eppler ext transition
110 | 10000000 | 0.25 | XFOIL ncrit=9
111 | 10000000 | 0.5 | JavaFoil+Calcfoil stall+Eppler ext transition
112 | 10000000 | 0.5 | XFOIL ncrit=9
113 | 12000000 | 0 | JavaFoil+Calcfoil stall+Eppler ext transition
114 | 12000000 | 0 | XFOIL ncrit=9
115 | 12000000 | 0.1 | JavaFoil+Calcfoil stall+Eppler ext transition
116 | 12000000 | 0.1 | XFOIL ncrit=9
117 | 12000000 | 0.25 | JavaFoil+Calcfoil stall+Eppler ext transition
118 | 12000000 | 0.25 | XFOIL ncrit=9
119 | 12000000 | 0.5 | JavaFoil+Calcfoil stall+Eppler ext transition
120 | 12000000 | 0.5 | XFOIL ncrit=9
121 | 14000000 | 0 | JavaFoil+Calcfoil stall+Eppler ext transition
122 | 14000000 | 0 | XFOIL ncrit=9
123 | 14000000 | 0.1 | JavaFoil+Calcfoil stall+Eppler ext transition
124 | 14000000 | 0.1 | XFOIL ncrit=9
125 | 14000000 | 0.25 | JavaFoil+Calcfoil stall+Eppler ext transition
126 | 14000000 | 0.25 | XFOIL ncrit=9
127 | 14000000 | 0.5 | JavaFoil+Calcfoil stall+Eppler ext transition
128 | 14000000 | 0.5 | XFOIL ncrit=9
129 | 16000000 | 0 | JavaFoil+Calcfoil stall+Eppler ext transition
130 | 16000000 | 0 | XFOIL ncrit=9
131 | 16000000 | 0.1 | JavaFoil+Calcfoil stall+Eppler ext transition
132 | 16000000 | 0.1 | XFOIL ncrit=9
133 | 16000000 | 0.25 | JavaFoil+Calcfoil stall+Eppler ext transition
134 | 16000000 | 0.25 | XFOIL ncrit=9
135 | 16000000 | 0.5 | JavaFoil+Calcfoil stall+Eppler ext transition
136 | 16000000 | 0.5 | XFOIL ncrit=9
137 | 18000000 | 0 | JavaFoil+Calcfoil stall+Eppler ext transition
138 | 18000000 | 0 | XFOIL ncrit=9
139 | 18000000 | 0.1 | JavaFoil+Calcfoil stall+Eppler ext transition
140 | 18000000 | 0.1 | XFOIL ncrit=9
141 | 18000000 | 0.25 | JavaFoil+Calcfoil stall+Eppler ext transition
142 | 18000000 | 0.25 | XFOIL ncrit=9
143 | 18000000 | 0.5 | JavaFoil+Calcfoil stall+Eppler ext transition
144 | 18000000 | 0.5 | XFOIL ncrit=9
145 | 20000000 | 0 | JavaFoil+Calcfoil stall+Eppler ext transition
146 | 20000000 | 0 | XFOIL ncrit=9
147 | 20000000 | 0.1 | JavaFoil+Calcfoil stall+Eppler ext transition
148 | 20000000 | 0.1 | XFOIL ncrit=9
149 | 20000000 | 0.25 | JavaFoil+Calcfoil stall+Eppler ext transition
150 | 20000000 | 0.25 | XFOIL ncrit=9
151 | 20000000 | 0.5 | JavaFoil+Calcfoil stall+Eppler ext transition
152 | 20000000 | 0.5 | XFOIL ncrit=9

## 1. Re 50k Mach 0.00 (1)
BIGFOIL.COM POLAR EXPORT
ZAGI 08
ZAGI 08 |  |  |  | Cl Max: | 0.786 | at alpha= | 10.5 | deg
JavaFoil+Calcfoil stall+Eppler ext transition |  |  |  | L/D Max: | 37.435 | at alpha= | 5 | deg
Re: | 50000 |  |  | Cd Min: | 0.01182 | at alpha= | 0 | deg
Mach: | 0 |  |  | Cl=0 at alpha= | -0.33636 | deg
|  |  |  | @ Cl=0.1, Cd= | 0.011957
|  |  |  | @ Cl=0.4, Cd= | 0.014729
|  |  |  | @ Cl=0.6, Cd= | 0.24868
alpha (deg) | Cl | Cd | Cm | Cl/Cd
-15 | -0.448 | 0.29638 | 0.012 | -1.511
-14.5 | -0.47 | 0.26113 | 0.012 | -1.802
-14 | -0.493 | 0.23898 | 0.012 | -2.062
-13.5 | -0.515 | 0.21645 | 0.011 | -2.378
-13 | -0.536 | 0.1996 | 0.011 | -2.685
-12.5 | -0.556 | 0.17788 | 0.01 | -3.124
-12 | -0.574 | 0.15914 | 0.01 | -3.605
-11.5 | -0.589 | 0.1445 | 0.01 | -4.078
-11 | -0.602 | 0.13012 | 0.01 | -4.623
-10.5 | -0.61 | 0.11761 | 0.01 | -5.189
-10 | -0.615 | 0.10642 | 0.009 | -5.778
-9.5 | -0.615 | 0.09613 | 0.009 | -6.398
-9 | -0.61 | 0.08619 | 0.009 | -7.079
-8.5 | -0.6 | 0.07839 | 0.009 | -7.657
-8 | -0.585 | 0.07131 | 0.008 | -8.209
-7.5 | -0.566 | 0.06544 | 0.008 | -8.644
-7 | -0.541 | 0.05985 | 0.008 | -9.045
-6.5 | -0.513 | 0.05512 | 0.008 | -9.307
-6 | -0.481 | 0.05098 | 0.008 | -9.432
-5.5 | -0.445 | 0.04779 | 0.008 | -9.321
-5 | -0.407 | 0.04437 | 0.007 | -9.179
-4.5 | -0.366 | 0.04189 | 0.007 | -8.745
-4 | -0.324 | 0.03967 | 0.006 | -8.162
-3.5 | -0.281 | 0.03758 | 0.006 | -7.471
-3 | -0.237 | 0.03507 | 0.006 | -6.765
-2.5 | -0.193 | 0.03367 | 0.005 | -5.742
-2 | -0.184 | 0.01286 | 0.009 | -14.287
-1.5 | -0.129 | 0.01271 | 0.008 | -10.13
-1 | -0.073 | 0.01288 | 0.007 | -5.704
-0.5 | -0.018 | 0.01186 | 0.006 | -1.544
0 | 0.037 | 0.01182 | 0.005 | 3.165
0.5 | 0.093 | 0.01194 | 0.004 | 7.819
1 | 0.149 | 0.01208 | 0.003 | 12.368
1.5 | 0.205 | 0.01221 | 0.001 | 16.826
2 | 0.262 | 0.01241 | 0 | 21.072
2.5 | 0.318 | 0.01265 | -0.001 | 25.098
3 | 0.373 | 0.01538 | -0.002 | 24.27
3.5 | 0.429 | 0.01403 | -0.003 | 30.574
4 | 0.484 | 0.01493 | -0.004 | 32.437
4.5 | 0.539 | 0.01534 | -0.005 | 35.16
5 | 0.594 | 0.01587 | -0.006 | 37.435
5.5 | 0.522 | 0.04316 | -0.004 | 12.084
6 | 0.564 | 0.04604 | -0.004 | 12.259
6.5 | 0.606 | 0.04943 | -0.005 | 12.255
7 | 0.643 | 0.05224 | -0.005 | 12.311
7.5 | 0.677 | 0.05726 | -0.005 | 11.831
8 | 0.708 | 0.06159 | -0.006 | 11.494
8.5 | 0.734 | 0.0667 | -0.006 | 11
9 | 0.755 | 0.07258 | -0.006 | 10.401
9.5 | 0.771 | 0.07933 | -0.006 | 9.719
10 | 0.782 | 0.08679 | -0.006 | 9.005
10.5 | 0.786 | 0.09524 | -0.007 | 8.257
11 | 0.786 | 0.10402 | -0.007 | 7.552
11.5 | 0.779 | 0.11474 | -0.007 | 6.792
12 | 0.768 | 0.1272 | -0.007 | 6.038
12.5 | 0.752 | 0.14056 | -0.007 | 5.351
13 | 0.732 | 0.15301 | -0.008 | 4.787
13.5 | 0.71 | 0.16964 | -0.008 | 4.183
14 | 0.684 | 0.18696 | -0.008 | 3.659
14.5 | 0.657 | 0.20266 | -0.009 | 3.24
15 | 0.628 | 0.22648 | -0.009 | 2.774
15.5 | 0.599 | 0.24868 | -0.009 | 2.409

## 2. Re 50k Mach 0.00 (2)
BIGFOIL.COM POLAR EXPORT
ZAGI 08
ZAGI 08 |  |  |  | Cl Max: | 0.8697 | at alpha= | 20 | deg
XFOIL ncrit=9 |  |  |  | L/D Max: | 31.1397 | at alpha= | 5 | deg
Re: | 50000 |  |  | Cd Min: | 0.2657 | at alpha= | 20 | deg
Mach: | 0 |  |  | Cl=0 at alpha= | -0.97701 | deg
|  |  |  | @ Cl=0.1, Cd= | 0.020969
|  |  |  | @ Cl=0.4, Cd= | 0.024306
|  |  |  | @ Cl=0.6, Cd= | 0.025745
alpha (deg) | Cl | Cd | Cm | Cl/Cd
-20 | -0.8027 | 0.25484 | 0.0696 | -3.1498
-19.5 | -0.7883 | 0.25047 | 0.065 | -3.1473
-19 | -0.7813 | 0.25131 | 0.059 | -3.1089
-18.5 | -0.7573 | 0.2375 | 0.0573 | -3.1886
-18 | -0.7392 | 0.23007 | 0.0545 | -3.2129
-17.5 | -0.7255 | 0.22499 | 0.0504 | -3.2246
-17 | -0.7229 | 0.22549 | 0.0443 | -3.2059
-16.5 | -0.6946 | 0.21117 | 0.0437 | -3.2893
-16 | -0.6818 | 0.20576 | 0.04 | -3.3136
-15.5 | -0.6863 | 0.20665 | 0.0339 | -3.3211
-15 | -0.6519 | 0.1915 | 0.0342 | -3.4042
-14.5 | -0.6545 | 0.18995 | 0.0287 | -3.4456
-14 | -0.6267 | 0.17788 | 0.0282 | -3.5232
-13.5 | -0.6289 | 0.17473 | 0.0234 | -3.5993
-13 | -0.6048 | 0.16414 | 0.0227 | -3.6847
-12.5 | -0.6173 | 0.16189 | 0.017 | -3.8131
-12 | -0.5903 | 0.15098 | 0.0171 | -3.9098
-11.5 | -0.5779 | 0.14301 | 0.0154 | -4.041
-11 | -0.5703 | 0.13584 | 0.0134 | -4.1983
-10.5 | -0.564 | 0.12893 | 0.0117 | -4.3745
-10 | -0.5649 | 0.12265 | 0.0094 | -4.6058
-9.5 | -0.5745 | 0.11705 | 0.0066 | -4.9082
-9 | -0.5484 | 0.10774 | 0.0081 | -5.09
-8.5 | -0.5428 | 0.10062 | 0.008 | -5.3946
-8 | -0.5385 | 0.09398 | 0.0086 | -5.7299
-7.5 | -0.5328 | 0.08745 | 0.0109 | -6.0926
-7 | -0.5375 | 0.08229 | 0.0153 | -6.5318
-6.5 | -0.4897 | 0.07449 | 0.0222 | -6.574
-5.5 | -0.539 | 0.04885 | -0.0128 | -11.0338
-5 | -0.5055 | 0.0407 | -0.0097 | -12.4201
-4.5 | -0.4684 | 0.0344 | -0.0054 | -13.6163
-4 | -0.426 | 0.02939 | -0.0023 | -14.4947
-3 | -0.1268 | 0.01725 | -0.0283 | -7.3507
-2.5 | -0.0911 | 0.01682 | -0.0257 | -5.4162
-2 | -0.0568 | 0.01655 | -0.0227 | -3.432
-1.5 | -0.026 | 0.01644 | -0.019 | -1.5815
-1 | -0.0006 | 0.01653 | -0.0146 | -0.036298
0 | 0.0255 | 0.01758 | -0.0028 | 1.4505
0.5 | 0.0372 | 0.01846 | 0.0023 | 2.0152
1 | 0.0527 | 0.01951 | 0.0063 | 2.7012
1.5 | 0.0945 | 0.02089 | 0.0047 | 4.5237
2 | 0.2175 | 0.02266 | -0.0117 | 9.5984
2.5 | 0.3338 | 0.02389 | -0.0252 | 13.9724
3 | 0.4469 | 0.0246 | -0.0366 | 18.1667
3.5 | 0.5308 | 0.0252 | -0.0411 | 21.0635
4 | 0.597 | 0.02572 | -0.0407 | 23.2115
4.5 | 0.6457 | 0.02612 | -0.0361 | 24.7205
5 | 0.6776 | 0.02176 | -0.0178 | 31.1397
5.5 | 0.6677 | 0.02374 | -0.0014 | 28.1255
6 | 0.6998 | 0.02842 | 0.0034 | 24.6235
6.5 | 0.7509 | 0.0328 | 0.006 | 22.8933
7 | 0.8005 | 0.03899 | 0.0085 | 20.5309
7.5 | 0.8332 | 0.0456 | 0.0123 | 18.2719
8 | 0.8512 | 0.05295 | 0.0163 | 16.0755
8.5 | 0.8444 | 0.06178 | 0.0202 | 13.6679
9 | 0.827 | 0.07152 | 0.0219 | 11.5632
9.5 | 0.7916 | 0.08235 | 0.0212 | 9.6126
10 | 0.655 | 0.1148 | -0.0147 | 5.7056
10.5 | 0.6514 | 0.12325 | -0.0172 | 5.2852
11 | 0.6515 | 0.131 | -0.0188 | 4.9733
11.5 | 0.6569 | 0.13858 | -0.0199 | 4.7402
12 | 0.6853 | 0.14845 | -0.019 | 4.6164
12.5 | 0.6812 | 0.15451 | -0.0211 | 4.4088
13 | 0.6839 | 0.16107 | -0.0229 | 4.246
13.5 | 0.6913 | 0.16812 | -0.0247 | 4.1119
14 | 0.7011 | 0.17541 | -0.0265 | 3.9969
14.5 | 0.7161 | 0.18349 | -0.028 | 3.9027
15 | 0.7319 | 0.19181 | -0.0296 | 3.8158
15.5 | 0.7486 | 0.20027 | -0.0312 | 3.738
16 | 0.7483 | 0.20333 | -0.0353 | 3.6802
16.5 | 0.7555 | 0.20902 | -0.0392 | 3.6145
17 | 0.7785 | 0.21935 | -0.0403 | 3.5491
17.5 | 0.7824 | 0.22238 | -0.0452 | 3.5183
18 | 0.8019 | 0.23176 | -0.0471 | 3.46
18.5 | 0.8099 | 0.23547 | -0.0518 | 3.4395
19 | 0.8325 | 0.24668 | -0.0532 | 3.3748
19.5 | 0.8379 | 0.24832 | -0.059 | 3.3743
20 | 0.8697 | 0.2657 | -0.0584 | 3.2732

## 3. Re 50k Mach 0.10 (1)
BIGFOIL.COM POLAR EXPORT
ZAGI 08
ZAGI 08 |  |  |  | Cl Max: | 0.781 | at alpha= | 10.5 | deg
JavaFoil+Calcfoil stall+Eppler ext transition |  |  |  | L/D Max: | 37.629 | at alpha= | 5 | deg
Re: | 50000 |  |  | Cd Min: | 0.01181 | at alpha= | 0 | deg
Mach: | 0.1 |  |  | Cl=0 at alpha= | -0.33929 | deg
|  |  |  | @ Cl=0.1, Cd= | 0.011927
|  |  |  | @ Cl=0.4, Cd= | 0.01558
|  |  |  | @ Cl=0.6, Cd= | 0.27085
alpha (deg) | Cl | Cd | Cm | Cl/Cd
-14.5 | -0.431 | 0.2926 | 0.012 | -1.474
-14 | -0.457 | 0.25706 | 0.012 | -1.776
-13.5 | -0.482 | 0.23118 | 0.011 | -2.084
-13 | -0.506 | 0.21156 | 0.011 | -2.392
-12.5 | -0.529 | 0.19229 | 0.01 | -2.753
-12 | -0.551 | 0.1687 | 0.01 | -3.266
-11.5 | -0.57 | 0.15365 | 0.01 | -3.709
-11 | -0.586 | 0.13319 | 0.01 | -4.398
-10.5 | -0.598 | 0.11995 | 0.009 | -4.984
-10 | -0.605 | 0.1084 | 0.009 | -5.585
-9.5 | -0.608 | 0.0976 | 0.009 | -6.231
-9 | -0.606 | 0.08894 | 0.009 | -6.81
-8.5 | -0.598 | 0.07999 | 0.009 | -7.471
-8 | -0.584 | 0.07264 | 0.008 | -8.044
-7.5 | -0.566 | 0.0662 | 0.008 | -8.545
-7 | -0.542 | 0.06042 | 0.008 | -8.975
-6.5 | -0.514 | 0.05576 | 0.008 | -9.227
-6 | -0.483 | 0.05134 | 0.008 | -9.4
-5.5 | -0.447 | 0.04771 | 0.008 | -9.374
-5 | -0.409 | 0.04456 | 0.007 | -9.182
-4.5 | -0.368 | 0.04184 | 0.007 | -8.796
-4 | -0.325 | 0.03977 | 0.007 | -8.181
-3.5 | -0.282 | 0.03763 | 0.006 | -7.497
-3 | -0.238 | 0.03601 | 0.006 | -6.62
-2.5 | -0.194 | 0.03367 | 0.005 | -5.772
-2 | -0.185 | 0.01279 | 0.01 | -14.43
-1.5 | -0.129 | 0.01266 | 0.008 | -10.222
-1 | -0.074 | 0.01293 | 0.007 | -5.718
-0.5 | -0.018 | 0.01183 | 0.006 | -1.556
0 | 0.038 | 0.01181 | 0.005 | 3.186
0.5 | 0.094 | 0.01191 | 0.004 | 7.883
1 | 0.15 | 0.01207 | 0.003 | 12.443
1.5 | 0.206 | 0.01219 | 0.001 | 16.932
2 | 0.263 | 0.0124 | 0 | 21.189
2.5 | 0.319 | 0.01262 | -0.001 | 25.29
3 | 0.375 | 0.01541 | -0.002 | 24.346
3.5 | 0.431 | 0.01579 | -0.003 | 27.309
4 | 0.487 | 0.01493 | -0.004 | 32.611
4.5 | 0.542 | 0.01533 | -0.005 | 35.366
5 | 0.597 | 0.01586 | -0.006 | 37.629
5.5 | 0.524 | 0.04333 | -0.004 | 12.096
6 | 0.567 | 0.04618 | -0.004 | 12.278
6.5 | 0.609 | 0.04847 | -0.005 | 12.555
7 | 0.646 | 0.05252 | -0.005 | 12.298
7.5 | 0.68 | 0.05699 | -0.005 | 11.929
8 | 0.71 | 0.06212 | -0.006 | 11.429
8.5 | 0.735 | 0.06712 | -0.006 | 10.951
9 | 0.755 | 0.07309 | -0.006 | 10.333
9.5 | 0.77 | 0.07996 | -0.006 | 9.628
10 | 0.778 | 0.08757 | -0.006 | 8.89
10.5 | 0.781 | 0.09617 | -0.007 | 8.121
11 | 0.777 | 0.10639 | -0.007 | 7.307
11.5 | 0.768 | 0.11765 | -0.007 | 6.527
12 | 0.753 | 0.13062 | -0.007 | 5.764
12.5 | 0.733 | 0.1448 | -0.007 | 5.063
13 | 0.709 | 0.15852 | -0.008 | 4.475
13.5 | 0.682 | 0.17691 | -0.008 | 3.856
14 | 0.652 | 0.19472 | -0.008 | 3.351
14.5 | 0.621 | 0.21389 | -0.009 | 2.904
15 | 0.589 | 0.24485 | -0.009 | 2.404
15.5 | 0.556 | 0.27085 | -0.009 | 2.052

## 4. Re 50k Mach 0.10 (2)
BIGFOIL.COM POLAR EXPORT
ZAGI 08
ZAGI 08 |  |  |  | Cl Max: | 0.8603 | at alpha= | 20 | deg
XFOIL ncrit=9 |  |  |  | L/D Max: | 31.2857 | at alpha= | 5 | deg
Re: | 50000 |  |  | Cd Min: | 0.25773 | at alpha= | 20 | deg
Mach: | 0.1 |  |  | Cl=0 at alpha= | -0.96178 | deg
|  |  |  | @ Cl=0.1, Cd= | 0.020991
|  |  |  | @ Cl=0.4, Cd= | 0.024388
|  |  |  | @ Cl=0.6, Cd= | 0.02571
alpha (deg) | Cl | Cd | Cm | Cl/Cd
-20 | -0.8055 | 0.2557 | 0.0701 | -3.1502
-19.5 | -0.7916 | 0.25181 | 0.0653 | -3.1436
-19 | -0.7854 | 0.25328 | 0.0592 | -3.1009
-18.5 | -0.759 | 0.23775 | 0.058 | -3.1924
-18 | -0.7414 | 0.23072 | 0.055 | -3.2134
-17.5 | -0.7282 | 0.22607 | 0.0506 | -3.2211
-17 | -0.7268 | 0.22722 | 0.0444 | -3.1987
-16.5 | -0.6958 | 0.21159 | 0.0442 | -3.2884
-16 | -0.6844 | 0.20687 | 0.0401 | -3.3084
-15.5 | -0.6759 | 0.20177 | 0.0357 | -3.3499
-15 | -0.6533 | 0.19212 | 0.0344 | -3.4005
-14.5 | -0.6581 | 0.19136 | 0.0286 | -3.4391
-14 | -0.6272 | 0.17832 | 0.0284 | -3.5173
-13.5 | -0.6323 | 0.17599 | 0.0232 | -3.5928
-13 | -0.6053 | 0.16465 | 0.0229 | -3.6763
-12.5 | -0.6208 | 0.16308 | 0.0167 | -3.8067
-12 | -0.5929 | 0.15192 | 0.0169 | -3.9027
-11.5 | -0.5785 | 0.14359 | 0.0155 | -4.0288
-11 | -0.5699 | 0.13632 | 0.0136 | -4.1806
-10.5 | -0.5651 | 0.12958 | 0.0116 | -4.361
-10 | -0.5684 | 0.12357 | 0.0091 | -4.5998
-9.5 | -0.5594 | 0.11558 | 0.0082 | -4.8399
-9 | -0.5505 | 0.10844 | 0.008 | -5.0765
-8.5 | -0.5412 | 0.10102 | 0.0082 | -5.3574
-8 | -0.5408 | 0.09463 | 0.0085 | -5.7149
-7.5 | -0.5363 | 0.08814 | 0.0108 | -6.0846
-7 | -0.5155 | 0.08159 | 0.0163 | -6.3182
-6.5 | -0.4853 | 0.07457 | 0.022 | -6.508
-5.5 | -0.54 | 0.0493 | -0.013 | -10.9533
-5 | -0.5068 | 0.0411 | -0.0101 | -12.3309
-4.5 | -0.4704 | 0.03476 | -0.0057 | -13.5328
-4 | -0.4283 | 0.02966 | -0.0025 | -14.4403
-3 | -0.127 | 0.01729 | -0.0286 | -7.3453
-2.5 | -0.0912 | 0.01686 | -0.0259 | -5.4093
-2 | -0.057 | 0.01659 | -0.0228 | -3.4358
-1.5 | -0.0262 | 0.01648 | -0.0191 | -1.5898
-1 | -0.0012 | 0.01658 | -0.0146 | -0.072376
-0.5 | 0.0145 | 0.01696 | -0.0089 | 0.85495
0 | 0.0243 | 0.01765 | -0.0027 | 1.3768
0.5 | 0.0361 | 0.01854 | 0.0024 | 1.9471
1 | 0.0518 | 0.0196 | 0.0063 | 2.6429
1.5 | 0.101 | 0.02102 | 0.0033 | 4.8049
2 | 0.2226 | 0.02276 | -0.0126 | 9.7803
2.5 | 0.3373 | 0.02398 | -0.0258 | 14.0659
3 | 0.4494 | 0.02471 | -0.0368 | 18.187
3.5 | 0.5361 | 0.02526 | -0.0415 | 21.2233
4 | 0.6028 | 0.02573 | -0.0409 | 23.4279
4.5 | 0.6517 | 0.02592 | -0.0355 | 25.1427
5 | 0.6789 | 0.0217 | -0.0169 | 31.2857
5.5 | 0.6694 | 0.02416 | -0.0009 | 27.707
6 | 0.7037 | 0.02876 | 0.0038 | 24.468
6.5 | 0.7551 | 0.03323 | 0.0064 | 22.7234
7 | 0.8037 | 0.03954 | 0.0089 | 20.3263
7.5 | 0.835 | 0.04625 | 0.0129 | 18.0541
8 | 0.851 | 0.05366 | 0.0169 | 15.8591
8.5 | 0.8419 | 0.06236 | 0.0207 | 13.5006
9 | 0.8317 | 0.07206 | 0.0224 | 11.5418
9.5 | 0.7639 | 0.08269 | 0.02 | 9.2381
10 | 0.6967 | 0.10497 | 0.0004 | 6.6371
10.5 | 0.6516 | 0.12368 | -0.0172 | 5.2684
11 | 0.6511 | 0.1314 | -0.0188 | 4.9551
11.5 | 0.6565 | 0.13903 | -0.02 | 4.722
12 | 0.6881 | 0.14931 | -0.019 | 4.6085
12.5 | 0.6844 | 0.15543 | -0.021 | 4.4033
13 | 0.6867 | 0.16195 | -0.0229 | 4.2402
13.5 | 0.6938 | 0.16898 | -0.0247 | 4.1058
14 | 0.704 | 0.17636 | -0.0265 | 3.9918
14.5 | 0.7199 | 0.18468 | -0.028 | 3.8981
15 | 0.736 | 0.19314 | -0.0296 | 3.8107
15.5 | 0.7528 | 0.20169 | -0.0312 | 3.7325
16 | 0.7468 | 0.20323 | -0.0362 | 3.6747
16.5 | 0.7575 | 0.20976 | -0.0395 | 3.6113
17 | 0.7827 | 0.22092 | -0.0403 | 3.5429
17.5 | 0.784 | 0.22298 | -0.0457 | 3.516
18 | 0.8061 | 0.23337 | -0.0471 | 3.4542
18.5 | 0.812 | 0.23615 | -0.0524 | 3.4385
19 | 0.837 | 0.24856 | -0.0533 | 3.3674
19.5 | 0.8408 | 0.24922 | -0.0595 | 3.3737
20 | 0.8603 | 0.25773 | -0.0616 | 3.338

## 5. Re 50k Mach 0.25 (1)
BIGFOIL.COM POLAR EXPORT
ZAGI 08
ZAGI 08 |  |  |  | Cl Max: | 0.755 | at alpha= | 9.5 | deg
JavaFoil+Calcfoil stall+Eppler ext transition |  |  |  | L/D Max: | 36.149 | at alpha= | 4.5 | deg
Re: | 50000 |  |  | Cd Min: | 0.01168 | at alpha= | -0.5 | deg
Mach: | 0.25 |  |  | Cl=0 at alpha= | -0.33621 | deg
|  |  |  | @ Cl=0.1, Cd= | 0.011798
|  |  |  | @ Cl=0.4, Cd= | 0.48265
|  |  |  | @ Cl=0.6, Cd= | 0.48265
alpha (deg) | Cl | Cd | Cm | Cl/Cd
-13.5 | -0.122 | 0.90972 | 0.013 | -0.134
-13 | -0.215 | 0.5405 | 0.012 | -0.399
-12.5 | -0.282 | 0.38195 | 0.011 | -0.739
-12 | -0.342 | 0.29064 | 0.011 | -1.177
-11.5 | -0.396 | 0.23502 | 0.01 | -1.686
-11 | -0.445 | 0.18757 | 0.01 | -2.372
-10.5 | -0.487 | 0.16333 | 0.009 | -2.982
-10 | -0.522 | 0.13488 | 0.009 | -3.867
-9.5 | -0.548 | 0.11763 | 0.009 | -4.655
-9 | -0.565 | 0.10129 | 0.009 | -5.575
-8.5 | -0.573 | 0.08981 | 0.009 | -6.375
-8 | -0.571 | 0.07915 | 0.008 | -7.219
-7.5 | -0.562 | 0.07052 | 0.008 | -7.966
-7 | -0.545 | 0.06347 | 0.008 | -8.579
-6.5 | -0.521 | 0.05765 | 0.008 | -9.033
-6 | -0.491 | 0.05245 | 0.008 | -9.367
-5.5 | -0.457 | 0.04909 | 0.008 | -9.309
-5 | -0.419 | 0.04524 | 0.008 | -9.263
-4.5 | -0.377 | 0.04241 | 0.007 | -8.898
-4 | -0.334 | 0.04005 | 0.007 | -8.335
-3.5 | -0.29 | 0.03793 | 0.006 | -7.635
-3 | -0.245 | 0.03619 | 0.006 | -6.764
-2.5 | -0.2 | 0.03374 | 0.005 | -5.915
-2 | -0.19 | 0.01267 | 0.01 | -14.962
-1.5 | -0.133 | 0.01368 | 0.009 | -9.722
-1 | -0.076 | 0.01292 | 0.007 | -5.864
-0.5 | -0.019 | 0.01168 | 0.006 | -1.619
0 | 0.039 | 0.01174 | 0.005 | 3.293
0.5 | 0.096 | 0.01179 | 0.004 | 8.181
1 | 0.154 | 0.01191 | 0.003 | 12.958
1.5 | 0.212 | 0.0121 | 0.002 | 17.533
2 | 0.27 | 0.01228 | 0 | 21.988
2.5 | 0.328 | 0.0125 | -0.001 | 26.229
3 | 0.386 | 0.01557 | -0.002 | 24.76
3.5 | 0.438 | 0.01606 | -0.003 | 27.255
4 | 0.5 | 0.01496 | -0.004 | 33.416
4.5 | 0.557 | 0.0154 | -0.006 | 36.149
5 | 0.493 | 0.0411 | -0.003 | 12.002
5.5 | 0.538 | 0.04359 | -0.004 | 12.334
6 | 0.581 | 0.04674 | -0.004 | 12.441
6.5 | 0.624 | 0.04918 | -0.005 | 12.678
7 | 0.66 | 0.05365 | -0.005 | 12.309
7.5 | 0.693 | 0.05763 | -0.005 | 12.02
8 | 0.719 | 0.06409 | -0.006 | 11.225
8.5 | 0.739 | 0.07007 | -0.006 | 10.551
9 | 0.752 | 0.07737 | -0.006 | 9.714
9.5 | 0.755 | 0.08607 | -0.006 | 8.772
10 | 0.749 | 0.09702 | -0.006 | 7.716
10.5 | 0.732 | 0.10931 | -0.006 | 6.695
11 | 0.704 | 0.12559 | -0.007 | 5.61
11.5 | 0.667 | 0.14453 | -0.007 | 4.613
12 | 0.62 | 0.17006 | -0.007 | 3.643
12.5 | 0.564 | 0.19854 | -0.007 | 2.84
13 | 0.501 | 0.23525 | -0.008 | 2.129
13.5 | 0.432 | 0.28499 | -0.008 | 1.516
14 | 0.358 | 0.37148 | -0.009 | 0.962
14.5 | 0.276 | 0.48265 | -0.009 | 0.572

## 6. Re 50k Mach 0.25 (2)
BIGFOIL.COM POLAR EXPORT
ZAGI 08
ZAGI 08 |  |  |  | Cl Max: | 0.8725 | at alpha= | 20 | deg
XFOIL ncrit=9 |  |  |  | L/D Max: | 32.2285 | at alpha= | 5 | deg
Re: | 50000 |  |  | Cd Min: | 0.26137 | at alpha= | -20 | deg
Mach: | 0.25 |  |  | Cl=0 at alpha= | -0.82031 | deg
|  |  |  | @ Cl=0.1, Cd= | 0.021097
|  |  |  | @ Cl=0.4, Cd= | 0.024596
|  |  |  | @ Cl=0.6, Cd= | 0.026489
alpha (deg) | Cl | Cd | Cm | Cl/Cd
-20 | -0.8227 | 0.26137 | 0.0728 | -3.1476
-19.5 | -0.8123 | 0.26129 | 0.0667 | -3.1088
-19 | -0.7913 | 0.2498 | 0.0639 | -3.1677
-18.5 | -0.7708 | 0.24086 | 0.0612 | -3.2002
-18 | -0.7546 | 0.23501 | 0.0571 | -3.2109
-17.5 | -0.7465 | 0.23407 | 0.0513 | -3.1892
-17 | -0.7232 | 0.22209 | 0.0492 | -3.2563
-16.5 | -0.705 | 0.21479 | 0.0462 | -3.2823
-16 | -0.7031 | 0.2148 | 0.0401 | -3.2733
-15.5 | -0.6739 | 0.20118 | 0.0393 | -3.3497
-15 | -0.6666 | 0.19753 | 0.0347 | -3.3747
-14.5 | -0.6465 | 0.18788 | 0.0325 | -3.441
-14 | -0.636 | 0.18225 | 0.029 | -3.4897
-13.5 | -0.6202 | 0.17395 | 0.0265 | -3.5654
-13 | -0.6169 | 0.16938 | 0.0226 | -3.6421
-12.5 | -0.5954 | 0.15962 | 0.0214 | -3.7301
-12 | -0.5942 | 0.15395 | 0.0175 | -3.8597
-11.5 | -0.5937 | 0.14868 | 0.0143 | -3.9931
-11 | -0.5838 | 0.14101 | 0.0125 | -4.1401
-10.5 | -0.564 | 0.13157 | 0.0122 | -4.2867
-10 | -0.5512 | 0.12385 | 0.0114 | -4.4505
-9.5 | -0.5523 | 0.11769 | 0.0094 | -4.6928
-9 | -0.5388 | 0.1096 | 0.0092 | -4.9161
-8.5 | -0.5355 | 0.10278 | 0.0089 | -5.2102
-8 | -0.5252 | 0.0958 | 0.0098 | -5.4823
-7.5 | -0.5319 | 0.09039 | 0.0119 | -5.8845
-7 | -0.5024 | 0.08292 | 0.017 | -6.0589
-5 | -0.513 | 0.04318 | -0.0117 | -11.8805
-4.5 | -0.4802 | 0.03668 | -0.0073 | -13.0916
-4 | -0.4405 | 0.03115 | -0.0037 | -14.1413
-3 | -0.1282 | 0.01754 | -0.0299 | -7.309
-2.5 | -0.0919 | 0.01707 | -0.0271 | -5.3837
-2 | -0.0577 | 0.01679 | -0.0238 | -3.4366
-1.5 | -0.0277 | 0.01669 | -0.0197 | -1.6597
-1 | -0.0046 | 0.01684 | -0.0148 | -0.27316
-0.5 | 0.0082 | 0.01732 | -0.0085 | 0.47344
0 | 0.0175 | 0.01807 | -0.0023 | 0.96846
0.5 | 0.0303 | 0.019 | 0.0027 | 1.5947
1 | 0.0471 | 0.02009 | 0.0065 | 2.3444
1.5 | 0.1359 | 0.02178 | -0.0037 | 6.2397
2 | 0.2557 | 0.02332 | -0.0185 | 10.9648
2.5 | 0.3728 | 0.02442 | -0.0313 | 15.2662
3 | 0.4781 | 0.0251 | -0.0401 | 19.0478
3.5 | 0.5585 | 0.02572 | -0.0426 | 21.7146
4 | 0.6103 | 0.02668 | -0.0396 | 22.8748
4.5 | 0.6637 | 0.02565 | -0.0312 | 25.8752
5 | 0.6826 | 0.02118 | -0.0102 | 32.2285
5.5 | 0.6805 | 0.02597 | 0.0016 | 26.2033
6 | 0.7252 | 0.03046 | 0.0057 | 23.8083
6.5 | 0.7761 | 0.03558 | 0.0085 | 21.8128
7 | 0.8183 | 0.04246 | 0.0117 | 19.2723
7.5 | 0.8427 | 0.0498 | 0.0158 | 16.9217
8 | 0.85 | 0.05752 | 0.0197 | 14.7775
8.5 | 0.8182 | 0.06585 | 0.023 | 12.4252
9 | 0.7889 | 0.07485 | 0.0238 | 10.5397
9.5 | 0.7333 | 0.08784 | 0.0162 | 8.3481
10 | 0.6972 | 0.10486 | 0.0032 | 6.6489
11 | 0.6494 | 0.13347 | -0.0191 | 4.8655
11.5 | 0.659 | 0.1418 | -0.0204 | 4.6474
12 | 0.663 | 0.14872 | -0.0217 | 4.458
12.5 | 0.678 | 0.15664 | -0.0225 | 4.3284
13 | 0.705 | 0.16734 | -0.0227 | 4.213
13.5 | 0.7136 | 0.17489 | -0.0245 | 4.0803
14 | 0.7251 | 0.18279 | -0.0263 | 3.9668
14.5 | 0.7217 | 0.18633 | -0.0297 | 3.8732
15 | 0.7279 | 0.19232 | -0.033 | 3.7848
15.5 | 0.7396 | 0.1992 | -0.0359 | 3.7129
16 | 0.7538 | 0.20645 | -0.0385 | 3.6512
16.5 | 0.7754 | 0.21602 | -0.04 | 3.5895
17 | 0.7845 | 0.22067 | -0.044 | 3.5551
17.5 | 0.7968 | 0.22731 | -0.0478 | 3.5053
18 | 0.8174 | 0.23611 | -0.0498 | 3.4619
18.5 | 0.8265 | 0.24083 | -0.0548 | 3.4319
19 | 0.8447 | 0.24842 | -0.0576 | 3.4003
19.5 | 0.8598 | 0.25581 | -0.0614 | 3.3611
20 | 0.8725 | 0.26034 | -0.0661 | 3.3514

## 7. Re 50k Mach 0.50 (1)
BIGFOIL.COM POLAR EXPORT
ZAGI 08
ZAGI 08 |  |  |  | Cl Max: | 1.048 | at alpha= | 20 | deg
JavaFoil+Calcfoil stall+Eppler ext transition |  |  |  | L/D Max: | 30.263 | at alpha= | 4 | deg
Re: | 50000 |  |  | Cd Min: | 0.01386 | at alpha= | 1 | deg
Mach: | 0.5 |  |  | Cl=0 at alpha= | -0.33594 | deg
|  |  |  | @ Cl=0.1, Cd= | 0.014742
|  |  |  | @ Cl=0.4, Cd= | 0.015979
|  |  |  | @ Cl=0.6, Cd= | 0.24058
alpha (deg) | Cl | Cd | Cm | Cl/Cd
-20 | -0.961 | 0.36866 | 0.031 | -2.607
-19.5 | -0.938 | 0.40521 | 0.03 | -2.316
-19 | -0.916 | 0.40867 | 0.029 | -2.242
-18.5 | -0.894 | 0.3971 | 0.029 | -2.25
-18 | -0.871 | 0.3848 | 0.028 | -2.263
-17.5 | -0.845 | 0.33545 | 0.026 | -2.519
-17 | -0.822 | 0.31733 | 0.025 | -2.589
-16.5 | -0.798 | 0.30428 | 0.024 | -2.624
-16 | -0.775 | 0.2898 | 0.023 | -2.675
-15.5 | -0.752 | 0.29132 | 0.023 | -2.581
-15 | -0.729 | 0.27753 | 0.022 | -2.625
-14.5 | -0.705 | 0.26433 | 0.021 | -2.668
-14 | -0.682 | 0.25773 | 0.021 | -2.645
-13.5 | -0.658 | 0.25867 | 0.02 | -2.544
-13 | -0.634 | 0.24728 | 0.019 | -2.564
-12.5 | -0.61 | 0.28824 | 0.018 | -2.116
-12 | -0.584 | 0.23695 | 0.016 | -2.465
-11.5 | -0.56 | 0.23521 | 0.015 | -2.381
-11 | -0.536 | 0.23801 | 0.015 | -2.251
-10.5 | -0.512 | 0.24072 | 0.014 | -2.125
-10 | -0.487 | 0.23781 | 0.014 | -2.049
-9.5 | -0.463 | 0.23502 | 0.013 | -1.969
-9 | -0.438 | 0.23217 | 0.013 | -1.887
-8.5 | -0.414 | 0.22959 | 0.012 | -1.801
-8 | -0.388 | 0.16724 | 0.009 | -2.319
-7.5 | -0.363 | 0.30619 | 0.009 | -1.186
-7 | -0.338 | 0.15974 | 0.007 | -2.116
-6.5 | -0.313 | 0.15794 | 0.007 | -1.982
-6 | -0.488 | 0.06839 | 0.008 | -7.129
-5.5 | -0.486 | 0.05716 | 0.009 | -8.499
-5 | -0.458 | 0.05077 | 0.008 | -9.017
-4.5 | -0.416 | 0.04574 | 0.008 | -9.103
-4 | -0.37 | 0.04209 | 0.007 | -8.785
-3.5 | -0.322 | 0.03936 | 0.007 | -8.171
-3 | -0.272 | 0.03709 | 0.006 | -7.346
-2.5 | -0.222 | 0.03551 | 0.006 | -6.266
-2 | -0.172 | 0.03299 | 0.005 | -5.207
-1.5 | -0.148 | 0.01399 | 0.01 | -10.616
-1 | -0.084 | 0.01445 | 0.008 | -5.84
-0.5 | -0.021 | 0.0145 | 0.007 | -1.452
0 | 0.043 | 0.01457 | 0.006 | 2.931
0.5 | 0.106 | 0.01476 | 0.004 | 7.208
1 | 0.17 | 0.01386 | 0.003 | 12.282
1.5 | 0.234 | 0.01415 | 0.002 | 16.526
2 | 0.298 | 0.01455 | 0 | 20.445
2.5 | 0.361 | 0.01501 | -0.001 | 24.025
3 | 0.423 | 0.01655 | -0.002 | 25.559
3.5 | 0.494 | 0.01743 | -0.004 | 28.375
4 | 0.551 | 0.01821 | -0.005 | 30.263
4.5 | 0.499 | 0.03974 | -0.003 | 12.558
5 | 0.548 | 0.04243 | -0.003 | 12.917
5.5 | 0.596 | 0.04476 | -0.004 | 13.31
6 | 0.642 | 0.04897 | -0.005 | 13.103
6.5 | 0.683 | 0.05425 | -0.005 | 12.588
7 | 0.706 | 0.06192 | -0.005 | 11.403
7.5 | 0.699 | 0.07201 | -0.005 | 9.705
8 | 0.531 | 0.12242 | -0.005 | 4.337
8.5 | 0.457 | 0.15908 | -0.005 | 2.871
9 | 0.483 | 0.16832 | -0.006 | 2.867
9.5 | 0.508 | 0.17309 | -0.006 | 2.938
10 | 0.536 | 0.24342 | -0.009 | 2.2
10.5 | 0.561 | 0.23615 | -0.009 | 2.377
11 | 0.587 | 0.23941 | -0.01 | 2.452
11.5 | 0.613 | 0.24175 | -0.01 | 2.534
12 | 0.638 | 0.23722 | -0.011 | 2.69
12.5 | 0.664 | 0.24872 | -0.011 | 2.668
13 | 0.689 | 0.25718 | -0.012 | 2.681
13.5 | 0.717 | 0.27094 | -0.014 | 2.648
14 | 0.743 | 0.26878 | -0.015 | 2.763
14.5 | 0.768 | 0.29193 | -0.015 | 2.631
15 | 0.793 | 0.2859 | -0.016 | 2.775
15.5 | 0.819 | 0.30212 | -0.017 | 2.71
16 | 0.844 | 0.30643 | -0.017 | 2.754
16.5 | 0.869 | 0.30832 | -0.018 | 2.819
17 | 0.895 | 0.31426 | -0.019 | 2.847
17.5 | 0.924 | 0.39147 | -0.021 | 2.359
18 | 0.949 | 0.35869 | -0.022 | 2.646
18.5 | 0.974 | 0.36934 | -0.022 | 2.636
19 | 0.998 | 0.38303 | -0.023 | 2.607
19.5 | 1.023 | 0.39036 | -0.023 | 2.621
20 | 1.048 | 0.38153 | -0.024 | 2.746

## 8. Re 50k Mach 0.50 (2)
BIGFOIL.COM POLAR EXPORT
ZAGI 08
ZAGI 08 |  |  |  | Cl Max: | 0.9562 | at alpha= | 20 | deg
XFOIL ncrit=9 |  |  |  | L/D Max: | 30.6236 | at alpha= | 4.5 | deg
Re: | 50000 |  |  | Cd Min: | 0.28665 | at alpha= | 20 | deg
Mach: | 0.5 |  |  | Cl=0 at alpha= | 0.27011 | deg
|  |  |  | @ Cl=0.1, Cd= | 0.022253
|  |  |  | @ Cl=0.4, Cd= | 0.025754
|  |  |  | @ Cl=0.6, Cd= | 0.029105
alpha (deg) | Cl | Cd | Cm | Cl/Cd
-20 | -0.9021 | 0.285 | 0.0879 | -3.1653
-19.5 | -0.8809 | 0.27741 | 0.083 | -3.1754
-19 | -0.8636 | 0.27391 | 0.0767 | -3.1529
-18.5 | -0.8432 | 0.26563 | 0.0718 | -3.1743
-18 | -0.8174 | 0.25354 | 0.0688 | -3.2239
-17.5 | -0.7979 | 0.24713 | 0.0638 | -3.2287
-17 | -0.7822 | 0.2423 | 0.0581 | -3.2282
-16.5 | -0.7552 | 0.23031 | 0.0555 | -3.2791
-16 | -0.746 | 0.22911 | 0.049 | -3.2561
-15.5 | -0.7153 | 0.21479 | 0.0471 | -3.3302
-15 | -0.702 | 0.21021 | 0.042 | -3.3395
-14.5 | -0.6772 | 0.19945 | 0.0392 | -3.3953
-14 | -0.6672 | 0.19523 | 0.0343 | -3.4175
-13.5 | -0.6404 | 0.18394 | 0.0321 | -3.4816
-13 | -0.6319 | 0.1786 | 0.0276 | -3.5381
-12.5 | -0.6194 | 0.17214 | 0.0244 | -3.5982
-12 | -0.6013 | 0.16353 | 0.022 | -3.677
-11.5 | -0.5905 | 0.1565 | 0.0192 | -3.7732
-11 | -0.58 | 0.14924 | 0.0166 | -3.8864
-10.5 | -0.5653 | 0.14079 | 0.0147 | -4.0152
-10 | -0.5404 | 0.13095 | 0.014 | -4.1268
-9.5 | -0.54 | 0.12511 | 0.012 | -4.3162
-9 | -0.5194 | 0.11622 | 0.0117 | -4.4691
-8.5 | -0.5233 | 0.1107 | 0.0112 | -4.7272
-8 | -0.5079 | 0.10303 | 0.0126 | -4.9296
-6 | -0.5286 | 0.06714 | -0.0162 | -7.8731
-5.5 | -0.5276 | 0.05829 | -0.019 | -9.0513
-5 | -0.5189 | 0.05044 | -0.018 | -10.2875
-4.5 | -0.5014 | 0.0434 | -0.0146 | -11.553
-4 | -0.4779 | 0.0375 | -0.0096 | -12.744
-3.5 | -0.4448 | 0.03228 | -0.0044 | -13.7794
-3 | -0.3991 | 0.02762 | -0.0001 | -14.4497
-2.5 | -0.0957 | 0.01811 | -0.0321 | -5.2844
-2 | -0.0634 | 0.01778 | -0.0276 | -3.5658
-1.5 | -0.0398 | 0.01782 | -0.0219 | -2.2334
-1 | -0.029 | 0.01826 | -0.0145 | -1.5882
-0.5 | -0.0217 | 0.01899 | -0.0073 | -1.1427
0 | -0.0094 | 0.01989 | -0.0014 | -0.4726
0.5 | 0.008 | 0.02096 | 0.0032 | 0.38168
1 | 0.1375 | 0.02278 | -0.0133 | 6.036
1.5 | 0.264 | 0.02425 | -0.0277 | 10.8866
2 | 0.3782 | 0.02544 | -0.0383 | 14.8664
2.5 | 0.4629 | 0.02666 | -0.0421 | 17.3631
3 | 0.5346 | 0.02799 | -0.0426 | 19.0997
3.5 | 0.6032 | 0.02916 | -0.0406 | 20.6859
4 | 0.6587 | 0.03018 | -0.0348 | 21.8257
4.5 | 0.7071 | 0.02309 | -0.0082 | 30.6236
5 | 0.7072 | 0.02713 | 0.0047 | 26.0671
5.5 | 0.7456 | 0.03212 | 0.0105 | 23.213
6 | 0.7913 | 0.03832 | 0.015 | 20.6498
6.5 | 0.8141 | 0.04521 | 0.0196 | 18.0071
7 | 0.8024 | 0.05241 | 0.0241 | 15.3101
7.5 | 0.7751 | 0.06011 | 0.0268 | 12.8947
8 | 0.7417 | 0.06857 | 0.0264 | 10.8167
8.5 | 0.7156 | 0.07916 | 0.0212 | 9.0399
9 | 0.6875 | 0.09267 | 0.0111 | 7.4188
9.5 | 0.6778 | 0.10397 | 0.0055 | 6.5192
10 | 0.6726 | 0.11496 | 0.0001 | 5.8507
10.5 | 0.6709 | 0.12626 | -0.0055 | 5.3136
11.5 | 0.6796 | 0.15306 | -0.022 | 4.4401
12 | 0.6773 | 0.15876 | -0.0247 | 4.2662
12.5 | 0.6872 | 0.16633 | -0.0272 | 4.1315
13 | 0.7035 | 0.17447 | -0.0291 | 4.0322
13.5 | 0.7258 | 0.18408 | -0.0307 | 3.9429
14 | 0.7382 | 0.19129 | -0.0337 | 3.8591
14.5 | 0.7506 | 0.19827 | -0.0371 | 3.7857
15 | 0.7662 | 0.206 | -0.0404 | 3.7194
15.5 | 0.7863 | 0.21495 | -0.0434 | 3.6581
16 | 0.8115 | 0.2261 | -0.0456 | 3.5891
16.5 | 0.8246 | 0.2314 | -0.0499 | 3.5635
17 | 0.8392 | 0.23789 | -0.0545 | 3.5277
17.5 | 0.8603 | 0.24724 | -0.058 | 3.4796
18 | 0.8806 | 0.25548 | -0.0617 | 3.4468
18.5 | 0.8976 | 0.26278 | -0.0667 | 3.4158
19 | 0.9191 | 0.27172 | -0.0704 | 3.3825
19.5 | 0.938 | 0.27999 | -0.0752 | 3.3501
20 | 0.9562 | 0.28665 | -0.0802 | 3.3358

## 9. Re 100k Mach 0.00 (1)
BIGFOIL.COM POLAR EXPORT
ZAGI 08
ZAGI 08 |  |  |  | Cl Max: | 0.787 | at alpha= | 10.5 | deg
JavaFoil+Calcfoil stall+Eppler ext transition |  |  |  | L/D Max: | 48.118 | at alpha= | 5.5 | deg
Re: | 100000 |  |  | Cd Min: | 0.00863 | at alpha= | -1 | deg
Mach: | 0 |  |  | Cl=0 at alpha= | -0.33636 | deg
|  |  |  | @ Cl=0.1, Cd= | 0.0088075
|  |  |  | @ Cl=0.4, Cd= | 0.011007
|  |  |  | @ Cl=0.6, Cd= | 0.20454
alpha (deg) | Cl | Cd | Cm | Cl/Cd
-15 | -0.448 | 0.23712 | 0.013 | -1.889
-14.5 | -0.471 | 0.20556 | 0.012 | -2.289
-14 | -0.493 | 0.1925 | 0.012 | -2.561
-13.5 | -0.515 | 0.17564 | 0.011 | -2.931
-13 | -0.536 | 0.16308 | 0.011 | -3.287
-12.5 | -0.556 | 0.14518 | 0.011 | -3.828
-12 | -0.574 | 0.13489 | 0.01 | -4.253
-11.5 | -0.589 | 0.12082 | 0.01 | -4.877
-11 | -0.602 | 0.10944 | 0.01 | -5.497
-10.5 | -0.61 | 0.09945 | 0.01 | -6.138
-10 | -0.615 | 0.09143 | 0.01 | -6.726
-9.5 | -0.615 | 0.0834 | 0.009 | -7.375
-9 | -0.61 | 0.07622 | 0.009 | -8.006
-8.5 | -0.6 | 0.06951 | 0.009 | -8.638
-8 | -0.586 | 0.06277 | 0.009 | -9.329
-7.5 | -0.566 | 0.0577 | 0.009 | -9.806
-7 | -0.542 | 0.05321 | 0.009 | -10.179
-6.5 | -0.513 | 0.04927 | 0.009 | -10.416
-6 | -0.481 | 0.04629 | 0.008 | -10.391
-5.5 | -0.445 | 0.04279 | 0.008 | -10.411
-5 | -0.407 | 0.04066 | 0.007 | -10.018
-4.5 | -0.366 | 0.03846 | 0.007 | -9.526
-4 | -0.324 | 0.03653 | 0.007 | -8.865
-3.5 | -0.281 | 0.0347 | 0.006 | -8.093
-3 | -0.237 | 0.03261 | 0.006 | -7.277
-2.5 | -0.238 | 0.01061 | 0.011 | -22.457
-2 | -0.184 | 0.0106 | 0.01 | -17.332
-1.5 | -0.129 | 0.0104 | 0.008 | -12.383
-1 | -0.074 | 0.00863 | 0.007 | -8.521
-0.5 | -0.018 | 0.00867 | 0.006 | -2.113
0 | 0.037 | 0.00867 | 0.005 | 4.319
0.5 | 0.093 | 0.0088 | 0.004 | 10.615
1 | 0.149 | 0.00886 | 0.003 | 16.861
1.5 | 0.205 | 0.00897 | 0.001 | 22.897
2 | 0.262 | 0.00917 | 0 | 28.521
2.5 | 0.318 | 0.00935 | -0.001 | 33.966
3 | 0.373 | 0.01147 | -0.002 | 32.543
3.5 | 0.429 | 0.01051 | -0.003 | 40.808
4 | 0.484 | 0.01219 | -0.004 | 39.733
4.5 | 0.539 | 0.01256 | -0.005 | 42.958
5 | 0.594 | 0.01295 | -0.006 | 45.867
5.5 | 0.648 | 0.01347 | -0.008 | 48.118
6 | 0.565 | 0.04257 | -0.004 | 13.262
6.5 | 0.606 | 0.04545 | -0.005 | 13.331
7 | 0.643 | 0.04802 | -0.005 | 13.397
7.5 | 0.678 | 0.05219 | -0.005 | 12.983
8 | 0.708 | 0.05607 | -0.006 | 12.631
8.5 | 0.734 | 0.06054 | -0.006 | 12.128
9 | 0.755 | 0.06564 | -0.006 | 11.505
9.5 | 0.771 | 0.07123 | -0.006 | 10.827
10 | 0.782 | 0.07725 | -0.007 | 10.12
10.5 | 0.787 | 0.08415 | -0.007 | 9.347
11 | 0.786 | 0.09199 | -0.007 | 8.542
11.5 | 0.779 | 0.10045 | -0.007 | 7.76
12 | 0.768 | 0.10951 | -0.008 | 7.014
12.5 | 0.752 | 0.12139 | -0.008 | 6.197
13 | 0.733 | 0.12986 | -0.008 | 5.641
13.5 | 0.71 | 0.1432 | -0.008 | 4.955
14 | 0.684 | 0.15579 | -0.009 | 4.391
14.5 | 0.657 | 0.17201 | -0.009 | 3.819
15 | 0.628 | 0.18363 | -0.009 | 3.421
15.5 | 0.599 | 0.20454 | -0.009 | 2.929

## 10. Re 100k Mach 0.00 (2)
BIGFOIL.COM POLAR EXPORT
ZAGI 08
ZAGI 08 |  |  |  | Cl Max: | 0.8563 | at alpha= | 8 | deg
XFOIL ncrit=9 |  |  |  | L/D Max: | 44.5798 | at alpha= | 4.5 | deg
Re: | 100000 |  |  | Cd Min: | 0.25742 | at alpha= | -20 | deg
Mach: | 0 |  |  | Cl=0 at alpha= | -0.47182 | deg
|  |  |  | @ Cl=0.1, Cd= | 0.013561
|  |  |  | @ Cl=0.4, Cd= | 0.0131
|  |  |  | @ Cl=0.6, Cd= | 0.0146
alpha (deg) | Cl | Cd | Cm | Cl/Cd
-20 | -0.7999 | 0.25742 | 0.067 | -3.1074
-19.5 | -0.79 | 0.25596 | 0.0615 | -3.0864
-19 | -0.7818 | 0.2541 | 0.0563 | -3.0767
-18.5 | -0.7502 | 0.23387 | 0.0569 | -3.2078
-18 | -0.7331 | 0.22695 | 0.0541 | -3.2302
-17.5 | -0.7172 | 0.22057 | 0.0506 | -3.2516
-17 | -0.7021 | 0.21435 | 0.0467 | -3.2755
-16.5 | -0.6911 | 0.21019 | 0.0415 | -3.288
-16 | -0.6895 | 0.20873 | 0.0355 | -3.3033
-15.5 | -0.684 | 0.2044 | 0.0301 | -3.3464
-15 | -0.6455 | 0.18678 | 0.0328 | -3.4559
-14.5 | -0.6314 | 0.17991 | 0.0299 | -3.5095
-14 | -0.6203 | 0.17337 | 0.0262 | -3.5779
-13.5 | -0.6215 | 0.16945 | 0.02 | -3.6677
-13 | -0.6243 | 0.16468 | 0.0136 | -3.791
-12.5 | -0.5891 | 0.15123 | 0.017 | -3.8954
-12 | -0.5794 | 0.14422 | 0.0142 | -4.0175
-11.5 | -0.5909 | 0.13953 | 0.0062 | -4.2349
-11 | -0.567 | 0.12911 | 0.008 | -4.3916
-10.5 | -0.5611 | 0.12201 | 0.005 | -4.5988
-10 | -0.5814 | 0.11626 | -0.0046 | -5.0009
-9.5 | -0.5551 | 0.10638 | -0.0011 | -5.2181
-9 | -0.5615 | 0.09916 | -0.0065 | -5.6626
-8.5 | -0.5995 | 0.09232 | -0.017 | -6.4937
-8 | -0.5686 | 0.08331 | -0.0124 | -6.8251
-7 | -0.5786 | 0.06808 | -0.0174 | -8.4988
-6.5 | -0.58 | 0.06185 | -0.0175 | -9.3775
-6 | -0.5552 | 0.05402 | -0.0148 | -10.2777
-5.5 | -0.5404 | 0.04879 | -0.0115 | -11.076
-5 | -0.5015 | 0.03467 | -0.0074 | -14.465
-4.5 | -0.4657 | 0.028 | -0.002 | -16.6321
-4 | -0.4117 | 0.01054 | -0.0001 | -39.0607
-3.5 | -0.3706 | 0.00756 | 0.0033 | -49.0212
-3 | -0.3386 | 0.01763 | 0.0079 | -19.2059
-2.5 | -0.0795 | 0.01278 | -0.0275 | -6.2207
-2 | -0.0451 | 0.01248 | -0.0245 | -3.6138
-1.5 | -0.0154 | 0.01235 | -0.0206 | -1.247
-1 | 0.0012 | 0.01255 | -0.0147 | 0.095618
-0.5 | -0.0062 | 0.01331 | -0.0057 | -0.46582
0 | 0.1038 | 0.01357 | -0.0184 | 7.6492
0.5 | 0.2218 | 0.01344 | -0.0317 | 16.503
1 | 0.3248 | 0.0131 | -0.0411 | 24.7939
1.5 | 0.3894 | 0.01305 | -0.0422 | 29.8391
2 | 0.4358 | 0.01327 | -0.0395 | 32.841
2.5 | 0.4782 | 0.01361 | -0.0359 | 35.1359
3 | 0.5205 | 0.01401 | -0.0324 | 37.152
3.5 | 0.5632 | 0.01442 | -0.0289 | 39.0569
4 | 0.6041 | 0.01462 | -0.0246 | 41.3201
4.5 | 0.6366 | 0.01428 | -0.0177 | 44.5798
5 | 0.6483 | 0.01732 | -0.0093 | 37.4307
5.5 | 0.6745 | 0.02077 | -0.0041 | 32.4747
6 | 0.7119 | 0.02394 | -0.0002 | 29.7368
6.5 | 0.757 | 0.02756 | 0.0026 | 27.4673
7 | 0.8008 | 0.03266 | 0.0059 | 24.5193
7.5 | 0.8337 | 0.03949 | 0.0101 | 21.1117
8 | 0.8563 | 0.048 | 0.0138 | 17.8396

## 11. Re 100k Mach 0.10 (1)
BIGFOIL.COM POLAR EXPORT
ZAGI 08
ZAGI 08 |  |  |  | Cl Max: | 0.781 | at alpha= | 10.5 | deg
JavaFoil+Calcfoil stall+Eppler ext transition |  |  |  | L/D Max: | 48.373 | at alpha= | 5.5 | deg
Re: | 100000 |  |  | Cd Min: | 0.0086 | at alpha= | -1 | deg
Mach: | 0.1 |  |  | Cl=0 at alpha= | -0.33929 | deg
|  |  |  | @ Cl=0.1, Cd= | 0.0087686
|  |  |  | @ Cl=0.4, Cd= | 0.011052
|  |  |  | @ Cl=0.6, Cd= | 0.21518
alpha (deg) | Cl | Cd | Cm | Cl/Cd
-14.5 | -0.431 | 0.23283 | 0.012 | -1.852
-14 | -0.457 | 0.20932 | 0.012 | -2.181
-13.5 | -0.482 | 0.18975 | 0.011 | -2.539
-13 | -0.506 | 0.17129 | 0.011 | -2.955
-12.5 | -0.529 | 0.15696 | 0.011 | -3.373
-12 | -0.551 | 0.14159 | 0.01 | -3.891
-11.5 | -0.57 | 0.12611 | 0.01 | -4.52
-11 | -0.586 | 0.11292 | 0.01 | -5.188
-10.5 | -0.598 | 0.10284 | 0.01 | -5.814
-10 | -0.606 | 0.09287 | 0.01 | -6.52
-9.5 | -0.608 | 0.08516 | 0.009 | -7.142
-9 | -0.606 | 0.07737 | 0.009 | -7.829
-8.5 | -0.598 | 0.07044 | 0.009 | -8.487
-8 | -0.584 | 0.06443 | 0.009 | -9.071
-7.5 | -0.566 | 0.05828 | 0.009 | -9.71
-7 | -0.542 | 0.05346 | 0.009 | -10.148
-6.5 | -0.515 | 0.0497 | 0.009 | -10.355
-6 | -0.483 | 0.04599 | 0.008 | -10.496
-5.5 | -0.447 | 0.04302 | 0.008 | -10.397
-5 | -0.409 | 0.04081 | 0.007 | -10.027
-4.5 | -0.368 | 0.03845 | 0.007 | -9.573
-4 | -0.325 | 0.0366 | 0.007 | -8.889
-3.5 | -0.282 | 0.03474 | 0.006 | -8.124
-3 | -0.238 | 0.03335 | 0.006 | -7.151
-2.5 | -0.239 | 0.01068 | 0.011 | -22.43
-2 | -0.185 | 0.01053 | 0.01 | -17.525
-1.5 | -0.129 | 0.01035 | 0.008 | -12.512
-1 | -0.074 | 0.0086 | 0.007 | -8.595
-0.5 | -0.018 | 0.00863 | 0.006 | -2.134
0 | 0.038 | 0.00864 | 0.005 | 4.352
0.5 | 0.094 | 0.00876 | 0.004 | 10.716
1 | 0.15 | 0.00884 | 0.003 | 16.984
1.5 | 0.206 | 0.00897 | 0.001 | 23.01
2 | 0.263 | 0.00913 | 0 | 28.78
2.5 | 0.319 | 0.00942 | -0.001 | 33.886
3 | 0.375 | 0.01149 | -0.002 | 32.67
3.5 | 0.431 | 0.01051 | -0.003 | 41.015
4 | 0.487 | 0.01217 | -0.004 | 40.008
4.5 | 0.542 | 0.01254 | -0.005 | 43.241
5 | 0.597 | 0.01303 | -0.006 | 45.811
5.5 | 0.651 | 0.01346 | -0.008 | 48.373
6 | 0.567 | 0.04269 | -0.004 | 13.289
6.5 | 0.609 | 0.04488 | -0.005 | 13.563
7 | 0.646 | 0.04822 | -0.005 | 13.397
7.5 | 0.68 | 0.05253 | -0.005 | 12.947
8 | 0.71 | 0.05639 | -0.006 | 12.597
8.5 | 0.736 | 0.06125 | -0.006 | 12.009
9 | 0.756 | 0.06611 | -0.006 | 11.429
9.5 | 0.77 | 0.07181 | -0.006 | 10.724
10 | 0.779 | 0.07842 | -0.007 | 9.93
10.5 | 0.781 | 0.08563 | -0.007 | 9.123
11 | 0.778 | 0.09386 | -0.007 | 8.284
11.5 | 0.768 | 0.10271 | -0.007 | 7.477
12 | 0.753 | 0.11307 | -0.007 | 6.66
12.5 | 0.733 | 0.12467 | -0.008 | 5.882
13 | 0.709 | 0.13538 | -0.008 | 5.24
13.5 | 0.682 | 0.14749 | -0.008 | 4.626
14 | 0.653 | 0.16147 | -0.008 | 4.041
14.5 | 0.621 | 0.17881 | -0.009 | 3.474
15 | 0.589 | 0.20195 | -0.009 | 2.915
15.5 | 0.556 | 0.21518 | -0.009 | 2.583

## 12. Re 100k Mach 0.10 (2)
BIGFOIL.COM POLAR EXPORT
ZAGI 08
ZAGI 08 |  |  |  | Cl Max: | 0.8567 | at alpha= | 8 | deg
XFOIL ncrit=9 |  |  |  | L/D Max: | 44.6439 | at alpha= | 4.5 | deg
Re: | 100000 |  |  | Cd Min: | 0.25886 | at alpha= | -20 | deg
Mach: | 0.1 |  |  | Cl=0 at alpha= | -0.46565 | deg
|  |  |  | @ Cl=0.1, Cd= | 0.013573
|  |  |  | @ Cl=0.4, Cd= | 0.013131
|  |  |  | @ Cl=0.6, Cd= | 0.01463
alpha (deg) | Cl | Cd | Cm | Cl/Cd
-20 | -0.8033 | 0.25886 | 0.0674 | -3.1032
-19.5 | -0.7935 | 0.25739 | 0.0619 | -3.0829
-19 | -0.7851 | 0.25548 | 0.0567 | -3.073
-18.5 | -0.7522 | 0.23437 | 0.0576 | -3.2095
-18 | -0.7352 | 0.22758 | 0.0546 | -3.2305
-17.5 | -0.7192 | 0.22118 | 0.051 | -3.2517
-17 | -0.704 | 0.21502 | 0.0469 | -3.2741
-16.5 | -0.6937 | 0.21132 | 0.0415 | -3.2827
-16 | -0.6923 | 0.20991 | 0.0356 | -3.2981
-15.5 | -0.6664 | 0.19599 | 0.0344 | -3.4002
-15 | -0.6461 | 0.18723 | 0.0332 | -3.4508
-14.5 | -0.6321 | 0.18038 | 0.0301 | -3.5043
-14 | -0.6214 | 0.17401 | 0.0262 | -3.5711
-13.5 | -0.6238 | 0.17042 | 0.0198 | -3.6604
-13 | -0.6257 | 0.1655 | 0.0135 | -3.7807
-12.5 | -0.5883 | 0.15166 | 0.0174 | -3.8791
-12 | -0.5797 | 0.14475 | 0.0142 | -4.0048
-11.5 | -0.5928 | 0.1404 | 0.0058 | -4.2222
-11 | -0.5652 | 0.12956 | 0.0085 | -4.3625
-10.5 | -0.5615 | 0.12257 | 0.0048 | -4.5811
-10 | -0.5835 | 0.11707 | -0.0053 | -4.9842
-9.5 | -0.5524 | 0.10689 | -0.0006 | -5.1679
-9 | -0.5646 | 0.09984 | -0.0076 | -5.655
-8.5 | -0.5664 | 0.09101 | -0.0107 | -6.2235
-8 | -0.566 | 0.08384 | -0.0124 | -6.751
-7.5 | -0.5927 | 0.07578 | -0.0186 | -7.8213
-6.5 | -0.5783 | 0.06185 | -0.0177 | -9.35
-6 | -0.5544 | 0.05456 | -0.0148 | -10.1613
-5.5 | -0.5406 | 0.04912 | -0.0117 | -11.0057
-5 | -0.5028 | 0.03508 | -0.0078 | -14.333
-4.5 | -0.4676 | 0.02836 | -0.0023 | -16.488
-4 | -0.4278 | 0.02372 | 0.0017 | -18.0354
-3.5 | -0.3826 | 0.02042 | 0.0046 | -18.7365
-3 | -0.3406 | 0.0178 | 0.0077 | -19.1348
-2.5 | -0.0795 | 0.01281 | -0.0278 | -6.2061
-2 | -0.0451 | 0.01251 | -0.0247 | -3.6051
-1.5 | -0.0156 | 0.01239 | -0.0207 | -1.2591
-1 | -0.0001 | 0.0126 | -0.0146 | -0.0079365
-0.5 | -0.0081 | 0.01339 | -0.0055 | -0.60493
0 | 0.1098 | 0.01359 | -0.0196 | 8.0795
0.5 | 0.2282 | 0.01343 | -0.0329 | 16.9918
1 | 0.3267 | 0.01313 | -0.0413 | 24.8819
1.5 | 0.3913 | 0.01309 | -0.0423 | 29.893
2 | 0.4378 | 0.01331 | -0.0395 | 32.8926
2.5 | 0.4804 | 0.01366 | -0.0359 | 35.1684
3 | 0.5229 | 0.01407 | -0.0324 | 37.1642
3.5 | 0.5659 | 0.01448 | -0.0289 | 39.0815
4 | 0.6067 | 0.01466 | -0.0243 | 41.3847
4.5 | 0.6393 | 0.01432 | -0.0173 | 44.6439
5 | 0.6497 | 0.01773 | -0.0088 | 36.6441
5.5 | 0.6775 | 0.02095 | -0.0037 | 32.3389
6 | 0.7154 | 0.02431 | 0.0001 | 29.4282
6.5 | 0.7609 | 0.02795 | 0.003 | 27.2236
7 | 0.8039 | 0.03316 | 0.0065 | 24.2431
7.5 | 0.8354 | 0.04007 | 0.0108 | 20.8485
8 | 0.8567 | 0.04863 | 0.0145 | 17.6167
10 | 0.7309 | 0.10187 | 0.0082 | 7.1748
10.5 | 0.7085 | 0.11077 | 0.0031 | 6.3961
11 | 0.6995 | 0.11906 | -0.0002 | 5.8752
11.5 | 0.6984 | 0.12712 | -0.0024 | 5.494
12 | 0.7152 | 0.13539 | -0.0012 | 5.2825
12.5 | 0.6851 | 0.1433 | -0.0111 | 4.7809
13 | 0.7019 | 0.1519 | -0.0109 | 4.6208

## 13. Re 100k Mach 0.25 (1)
BIGFOIL.COM POLAR EXPORT
ZAGI 08
ZAGI 08 |  |  |  | Cl Max: | 0.755 | at alpha= | 9.5 | deg
JavaFoil+Calcfoil stall+Eppler ext transition |  |  |  | L/D Max: | 46.794 | at alpha= | 5 | deg
Re: | 100000 |  |  | Cd Min: | 0.00856 | at alpha= | -1 | deg
Mach: | 0.25 |  |  | Cl=0 at alpha= | -0.33621 | deg
|  |  |  | @ Cl=0.1, Cd= | 0.0087121
|  |  |  | @ Cl=0.4, Cd= | 0.37101
|  |  |  | @ Cl=0.6, Cd= | 0.37101
alpha (deg) | Cl | Cd | Cm | Cl/Cd
-13.5 | -0.122 | 0.72854 | 0.014 | -0.167
-13 | -0.215 | 0.39747 | 0.012 | -0.542
-12.5 | -0.282 | 0.2971 | 0.012 | -0.951
-12 | -0.342 | 0.22992 | 0.011 | -1.488
-11.5 | -0.396 | 0.18992 | 0.01 | -2.087
-11 | -0.445 | 0.15539 | 0.01 | -2.864
-10.5 | -0.487 | 0.12964 | 0.009 | -3.757
-10 | -0.522 | 0.11304 | 0.009 | -4.614
-9.5 | -0.548 | 0.09921 | 0.009 | -5.521
-9 | -0.565 | 0.08664 | 0.009 | -6.519
-8.5 | -0.573 | 0.0774 | 0.009 | -7.399
-8 | -0.572 | 0.06918 | 0.009 | -8.261
-7.5 | -0.562 | 0.06245 | 0.009 | -8.998
-7 | -0.545 | 0.05566 | 0.009 | -9.788
-6.5 | -0.521 | 0.05153 | 0.009 | -10.112
-6 | -0.491 | 0.04729 | 0.009 | -10.393
-5.5 | -0.457 | 0.0438 | 0.008 | -10.434
-5 | -0.419 | 0.04075 | 0.008 | -10.286
-4.5 | -0.377 | 0.0389 | 0.007 | -9.704
-4 | -0.334 | 0.03688 | 0.007 | -9.053
-3.5 | -0.29 | 0.03496 | 0.006 | -8.285
-3 | -0.245 | 0.03348 | 0.006 | -7.314
-2.5 | -0.246 | 0.01062 | 0.011 | -23.156
-2 | -0.19 | 0.01038 | 0.01 | -18.26
-1.5 | -0.133 | 0.01122 | 0.009 | -11.849
-1 | -0.076 | 0.00856 | 0.007 | -8.874
-0.5 | -0.019 | 0.00857 | 0.006 | -2.206
0 | 0.039 | 0.00857 | 0.005 | 4.512
0.5 | 0.096 | 0.00871 | 0.004 | 11.078
1 | 0.154 | 0.00874 | 0.003 | 17.649
1.5 | 0.212 | 0.00892 | 0.002 | 23.788
2 | 0.27 | 0.00911 | 0 | 29.659
2.5 | 0.328 | 0.0093 | -0.001 | 35.273
3 | 0.386 | 0.01162 | -0.002 | 33.184
3.5 | 0.443 | 0.01052 | -0.003 | 42.089
4 | 0.5 | 0.01219 | -0.004 | 41.005
4.5 | 0.557 | 0.01259 | -0.006 | 44.235
5 | 0.613 | 0.0131 | -0.007 | 46.794
5.5 | 0.538 | 0.04036 | -0.004 | 13.331
6 | 0.582 | 0.04301 | -0.004 | 13.522
6.5 | 0.624 | 0.04552 | -0.005 | 13.704
7 | 0.66 | 0.04917 | -0.005 | 13.431
7.5 | 0.693 | 0.0528 | -0.006 | 13.124
8 | 0.72 | 0.05793 | -0.006 | 12.426
8.5 | 0.74 | 0.06304 | -0.006 | 11.732
9 | 0.752 | 0.06934 | -0.006 | 10.843
9.5 | 0.755 | 0.07658 | -0.006 | 9.862
10 | 0.749 | 0.08499 | -0.006 | 8.811
10.5 | 0.732 | 0.09524 | -0.007 | 7.686
11 | 0.705 | 0.10674 | -0.007 | 6.601
11.5 | 0.667 | 0.12255 | -0.007 | 5.442
12 | 0.62 | 0.13775 | -0.007 | 4.498
12.5 | 0.564 | 0.16101 | -0.007 | 3.502
13 | 0.501 | 0.19142 | -0.008 | 2.617
13.5 | 0.432 | 0.22708 | -0.008 | 1.903
14 | 0.358 | 0.28729 | -0.009 | 1.245
14.5 | 0.276 | 0.37101 | -0.01 | 0.744

## 14. Re 100k Mach 0.25 (2)
BIGFOIL.COM POLAR EXPORT
ZAGI 08
ZAGI 08 |  |  |  | Cl Max: | 0.8625 | at alpha= | 20 | deg
XFOIL ncrit=9 |  |  |  | L/D Max: | 44.897 | at alpha= | 4.5 | deg
Re: | 100000 |  |  | Cd Min: | 0.26721 | at alpha= | -20 | deg
Mach: | 0.25 |  |  | Cl=0 at alpha= | -0.84133 | deg
|  |  |  | @ Cl=0.1, Cd= | 0.013667
|  |  |  | @ Cl=0.4, Cd= | 0.013255
|  |  |  | @ Cl=0.6, Cd= | 0.014793
alpha (deg) | Cl | Cd | Cm | Cl/Cd
-20 | -0.8231 | 0.26721 | 0.0695 | -3.0803
-19.5 | -0.8129 | 0.26551 | 0.064 | -3.0617
-19 | -0.7833 | 0.24564 | 0.0636 | -3.1888
-18.5 | -0.7646 | 0.23784 | 0.0608 | -3.2148
-18 | -0.7473 | 0.2312 | 0.0572 | -3.2323
-17.5 | -0.7306 | 0.22473 | 0.0531 | -3.251
-17 | -0.7164 | 0.21987 | 0.0481 | -3.2583
-16.5 | -0.7094 | 0.21795 | 0.0421 | -3.2549
-16 | -0.7062 | 0.2158 | 0.0363 | -3.2725
-15.5 | -0.6677 | 0.197 | 0.038 | -3.3893
-15 | -0.6513 | 0.18984 | 0.035 | -3.4308
-14.5 | -0.6373 | 0.1831 | 0.0314 | -3.4806
-14 | -0.6328 | 0.17898 | 0.0257 | -3.5356
-13.5 | -0.6351 | 0.17545 | 0.0191 | -3.6198
-13 | -0.6005 | 0.16121 | 0.0212 | -3.725
-12.5 | -0.5878 | 0.15409 | 0.0186 | -3.8147
-12 | -0.5891 | 0.14898 | 0.0126 | -3.9542
-11.5 | -0.5711 | 0.13919 | 0.012 | -4.103
-11 | -0.5613 | 0.13196 | 0.0094 | -4.2536
-10.5 | -0.5739 | 0.12692 | 0.0014 | -4.5217
-10 | -0.5505 | 0.11656 | 0.0031 | -4.7229
-9.5 | -0.5495 | 0.10962 | -0.0009 | -5.0128
-9 | -0.5574 | 0.10158 | -0.0065 | -5.4873
-8.5 | -0.544 | 0.09407 | -0.0065 | -5.7829
-8 | -0.5863 | 0.08786 | -0.0174 | -6.6731
-7.5 | -0.5594 | 0.07883 | -0.0135 | -7.0963
-7 | -0.5676 | 0.07094 | -0.0165 | -8.0011
-6.5 | -0.5643 | 0.06365 | -0.0168 | -8.8657
-6 | -0.5586 | 0.05736 | -0.0156 | -9.7385
-5.5 | -0.5403 | 0.05108 | -0.0121 | -10.5775
-5 | -0.5085 | 0.03719 | -0.0101 | -13.673
-4.5 | -0.477 | 0.03031 | -0.0043 | -15.7374
-4 | -0.4396 | 0.02561 | 0.0006 | -17.1652
-3.5 | -0.3967 | 0.02155 | 0.0039 | -18.4084
-3 | -0.3529 | 0.01884 | 0.0073 | -18.7314
-2.5 | -0.0797 | 0.013 | -0.0289 | -6.1308
-2 | -0.0453 | 0.01268 | -0.0256 | -3.5726
-1.5 | -0.0171 | 0.01259 | -0.0213 | -1.3582
-1 | -0.0086 | 0.01293 | -0.014 | -0.66512
-0.5 | 0.0185 | 0.01362 | -0.0115 | 1.3583
0 | 0.1405 | 0.01369 | -0.0257 | 10.263
0.5 | 0.2583 | 0.01342 | -0.0382 | 19.2474
1 | 0.3466 | 0.01319 | -0.0439 | 26.2775
1.5 | 0.4038 | 0.01326 | -0.0429 | 30.4525
2 | 0.4491 | 0.01355 | -0.0395 | 33.1439
2.5 | 0.4929 | 0.01395 | -0.0358 | 35.3333
3 | 0.537 | 0.01439 | -0.0322 | 37.3176
3.5 | 0.5817 | 0.01483 | -0.0286 | 39.2245
4 | 0.621 | 0.01475 | -0.0226 | 42.1017
4.5 | 0.6537 | 0.01456 | -0.0153 | 44.897
5 | 0.6626 | 0.01902 | -0.0068 | 34.837
5.5 | 0.6931 | 0.02204 | -0.0016 | 31.4474
6 | 0.7355 | 0.02622 | 0.002 | 28.0511
6.5 | 0.781 | 0.03007 | 0.0055 | 25.9727
7 | 0.8179 | 0.03585 | 0.0098 | 22.8145
7.5 | 0.841 | 0.04305 | 0.0146 | 19.5354
8 | 0.8581 | 0.05182 | 0.0183 | 16.5592
8.5 | 0.8376 | 0.05908 | 0.0247 | 14.1774
10 | 0.6886 | 0.10585 | 0.0007 | 6.5054
10.5 | 0.6829 | 0.11419 | -0.0019 | 5.9804
11 | 0.6776 | 0.12251 | -0.005 | 5.531
11.5 | 0.6748 | 0.13085 | -0.008 | 5.1571
12 | 0.6776 | 0.13875 | -0.0103 | 4.8836
12.5 | 0.6871 | 0.14691 | -0.0117 | 4.677
13 | 0.7125 | 0.15531 | -0.0101 | 4.5876
13.5 | 0.6938 | 0.16228 | -0.0184 | 4.2753
14 | 0.7306 | 0.17337 | -0.015 | 4.2141
14.5 | 0.7118 | 0.1777 | -0.0243 | 4.0056
15 | 0.7274 | 0.18523 | -0.0262 | 3.927
15.5 | 0.7453 | 0.19521 | -0.0279 | 3.8179
16 | 0.7453 | 0.19994 | -0.0345 | 3.7276
16.5 | 0.7651 | 0.20776 | -0.0358 | 3.6826
17 | 0.7776 | 0.2161 | -0.0395 | 3.5983
17.5 | 0.7863 | 0.22136 | -0.0451 | 3.5521
18 | 0.8033 | 0.22855 | -0.0478 | 3.5148
18.5 | 0.832 | 0.24337 | -0.0475 | 3.4187
19 | 0.8345 | 0.24448 | -0.0547 | 3.4134
19.5 | 0.8468 | 0.24959 | -0.0604 | 3.3928
20 | 0.8625 | 0.25624 | -0.0643 | 3.366

## 15. Re 100k Mach 0.50 (1)
BIGFOIL.COM POLAR EXPORT
ZAGI 08
ZAGI 08 |  |  |  | Cl Max: | 1.048 | at alpha= | 20 | deg
JavaFoil+Calcfoil stall+Eppler ext transition |  |  |  | L/D Max: | 43.567 | at alpha= | 4 | deg
Re: | 100000 |  |  | Cd Min: | 0.00866 | at alpha= | -1 | deg
Mach: | 0.5 |  |  | Cl=0 at alpha= | -0.33594 | deg
|  |  |  | @ Cl=0.1, Cd= | 0.0087626
|  |  |  | @ Cl=0.4, Cd= | 0.011034
|  |  |  | @ Cl=0.6, Cd= | 0.18771
alpha (deg) | Cl | Cd | Cm | Cl/Cd
-20 | -0.961 | 0.30426 | 0.031 | -3.159
-19.5 | -0.938 | 0.31368 | 0.03 | -2.991
-19 | -0.916 | 0.30997 | 0.029 | -2.955
-18.5 | -0.894 | 0.30301 | 0.029 | -2.949
-18 | -0.871 | 0.31523 | 0.028 | -2.763
-17.5 | -0.846 | 0.27532 | 0.026 | -3.073
-17 | -0.822 | 0.24718 | 0.025 | -3.325
-16.5 | -0.799 | 0.24302 | 0.024 | -3.286
-16 | -0.775 | 0.23216 | 0.023 | -3.339
-15.5 | -0.752 | 0.23175 | 0.023 | -3.245
-15 | -0.729 | 0.22512 | 0.022 | -3.237
-14.5 | -0.705 | 0.21329 | 0.021 | -3.307
-14 | -0.682 | 0.20999 | 0.021 | -3.246
-13.5 | -0.658 | 0.20288 | 0.02 | -3.243
-13 | -0.634 | 0.20243 | 0.019 | -3.133
-12.5 | -0.61 | 0.22219 | 0.018 | -2.745
-12 | -0.584 | 0.18793 | 0.016 | -3.108
-11.5 | -0.56 | 0.1871 | 0.015 | -2.993
-11 | -0.536 | 0.17961 | 0.015 | -2.983
-10.5 | -0.512 | 0.18713 | 0.014 | -2.734
-10 | -0.487 | 0.18419 | 0.014 | -2.645
-9.5 | -0.463 | 0.1814 | 0.013 | -2.551
-9 | -0.438 | 0.1786 | 0.013 | -2.453
-8.5 | -0.414 | 0.17603 | 0.012 | -2.349
-8 | -0.388 | 0.13277 | 0.009 | -2.921
-7.5 | -0.363 | 0.22999 | 0.009 | -1.579
-7 | -0.338 | 0.12612 | 0.008 | -2.68
-6.5 | -0.313 | 0.1243 | 0.007 | -2.519
-6 | -0.488 | 0.05772 | 0.008 | -8.449
-5.5 | -0.486 | 0.05051 | 0.009 | -9.62
-5 | -0.458 | 0.04424 | 0.008 | -10.347
-4.5 | -0.416 | 0.04061 | 0.008 | -10.254
-4 | -0.37 | 0.0376 | 0.007 | -9.833
-3.5 | -0.322 | 0.03607 | 0.007 | -8.92
-3 | -0.273 | 0.03419 | 0.006 | -7.971
-2.5 | -0.223 | 0.03278 | 0.006 | -6.788
-2 | -0.212 | 0.01064 | 0.011 | -19.88
-1.5 | -0.148 | 0.01139 | 0.01 | -13.043
-1 | -0.085 | 0.00866 | 0.008 | -9.803
-0.5 | -0.021 | 0.00868 | 0.007 | -2.437
0 | 0.043 | 0.00871 | 0.006 | 4.963
0.5 | 0.108 | 0.00877 | 0.004 | 12.291
1 | 0.172 | 0.00895 | 0.003 | 19.28
1.5 | 0.237 | 0.00919 | 0.002 | 25.808
2 | 0.302 | 0.00938 | 0 | 32.199
2.5 | 0.366 | 0.00969 | -0.001 | 37.82
3 | 0.431 | 0.01226 | -0.002 | 35.136
3.5 | 0.494 | 0.01237 | -0.004 | 39.969
4 | 0.558 | 0.0128 | -0.005 | 43.567
4.5 | 0.614 | 0.01577 | -0.006 | 38.917
5 | 0.548 | 0.03909 | -0.004 | 14.024
5.5 | 0.596 | 0.04137 | -0.004 | 14.406
6 | 0.642 | 0.04475 | -0.005 | 14.343
6.5 | 0.683 | 0.04916 | -0.005 | 13.896
7 | 0.706 | 0.05501 | -0.005 | 12.838
7.5 | 0.699 | 0.06318 | -0.006 | 11.068
8 | 0.531 | 0.09803 | -0.005 | 5.416
8.5 | 0.457 | 0.12923 | -0.005 | 3.535
9 | 0.483 | 0.13404 | -0.006 | 3.6
9.5 | 0.509 | 0.13991 | -0.007 | 3.635
10 | 0.536 | 0.18738 | -0.009 | 2.858
10.5 | 0.561 | 0.18323 | -0.009 | 3.064
11 | 0.587 | 0.18642 | -0.01 | 3.149
11.5 | 0.613 | 0.189 | -0.01 | 3.242
12 | 0.638 | 0.18678 | -0.011 | 3.417
12.5 | 0.664 | 0.20303 | -0.011 | 3.269
13 | 0.69 | 0.19813 | -0.012 | 3.48
13.5 | 0.717 | 0.21743 | -0.014 | 3.299
14 | 0.743 | 0.21881 | -0.015 | 3.395
14.5 | 0.768 | 0.22161 | -0.015 | 3.466
15 | 0.794 | 0.22685 | -0.016 | 3.498
15.5 | 0.819 | 0.23864 | -0.017 | 3.431
16 | 0.844 | 0.24454 | -0.017 | 3.452
16.5 | 0.869 | 0.24699 | -0.018 | 3.52
17 | 0.895 | 0.26323 | -0.019 | 3.401
17.5 | 0.924 | 0.31573 | -0.021 | 2.925
18 | 0.949 | 0.29229 | -0.022 | 3.247
18.5 | 0.974 | 0.29247 | -0.022 | 3.329
19 | 0.998 | 0.29527 | -0.023 | 3.382
19.5 | 1.023 | 0.31126 | -0.023 | 3.287
20 | 1.048 | 0.31744 | -0.024 | 3.301

## 16. Re 100k Mach 0.50 (2)
BIGFOIL.COM POLAR EXPORT
ZAGI 08
ZAGI 08 |  |  |  | Cl Max: | 0.951 | at alpha= | 20 | deg
XFOIL ncrit=9 |  |  |  | L/D Max: | 44.107 | at alpha= | 4 | deg
Re: | 100000 |  |  | Cd Min: | 0.28797 | at alpha= | 20 | deg
Mach: | 0.5 |  |  | Cl=0 at alpha= | -1.0382 | deg
|  |  |  | @ Cl=0.1, Cd= | 0.014222
|  |  |  | @ Cl=0.4, Cd= | 0.014014
|  |  |  | @ Cl=0.6, Cd= | 0.015982
alpha (deg) | Cl | Cd | Cm | Cl/Cd
-20 | -0.8955 | 0.28182 | 0.0876 | -3.1776
-19.5 | -0.874 | 0.27368 | 0.083 | -3.1935
-19 | -0.8526 | 0.26582 | 0.0782 | -3.2074
-18.5 | -0.8318 | 0.25882 | 0.0728 | -3.2138
-18 | -0.816 | 0.25639 | 0.0658 | -3.1827
-17.5 | -0.8037 | 0.25447 | 0.0593 | -3.1583
-17 | -0.7698 | 0.23472 | 0.0585 | -3.2797
-16.5 | -0.7476 | 0.226 | 0.0549 | -3.308
-16 | -0.7269 | 0.21808 | 0.0507 | -3.3332
-15.5 | -0.7084 | 0.21133 | 0.0456 | -3.3521
-15 | -0.7008 | 0.20938 | 0.0385 | -3.347
-14.5 | -0.6724 | 0.19572 | 0.0366 | -3.4355
-14 | -0.6496 | 0.18652 | 0.0341 | -3.4827
-13.5 | -0.6326 | 0.17926 | 0.0299 | -3.529
-13 | -0.6356 | 0.17764 | 0.0222 | -3.578
-12.5 | -0.5988 | 0.16322 | 0.0229 | -3.6687
-12 | -0.5872 | 0.15656 | 0.0186 | -3.7506
-11.5 | -0.5906 | 0.15181 | 0.0118 | -3.8904
-11 | -0.5569 | 0.13996 | 0.0128 | -3.979
-10.5 | -0.5617 | 0.13514 | 0.0062 | -4.1564
-10 | -0.5366 | 0.12449 | 0.0062 | -4.3104
-9.5 | -0.5393 | 0.11856 | 0.0007 | -4.5488
-9 | -0.5196 | 0.10908 | 0.0003 | -4.7635
-8.5 | -0.5403 | 0.10419 | -0.0084 | -5.1857
-8 | -0.5222 | 0.09531 | -0.0082 | -5.479
-7.5 | -0.5282 | 0.0882 | -0.0122 | -5.9887
-7 | -0.5287 | 0.08052 | -0.0141 | -6.5661
-6 | -0.5307 | 0.06556 | -0.0141 | -8.0949
-5.5 | -0.5271 | 0.05356 | -0.0215 | -9.8413
-5 | -0.5136 | 0.04422 | -0.0191 | -11.6147
-4.5 | -0.5003 | 0.03701 | -0.0136 | -13.518
-4 | -0.4786 | 0.03132 | -0.007 | -15.281
-3.5 | -0.4507 | 0.0269 | -0.0005 | -16.7546
-3 | -0.4135 | 0.023 | 0.0055 | -17.9783
-2.5 | -0.3715 | 0.02025 | 0.0103 | -18.3457
-2 | -0.0489 | 0.01356 | -0.0296 | -3.6062
-1.5 | -0.0387 | 0.01379 | -0.022 | -2.8064
-1 | 0.0032 | 0.01432 | -0.0213 | 0.22346
-0.5 | 0.1416 | 0.01418 | -0.037 | 9.9859
0 | 0.2616 | 0.01385 | -0.0481 | 18.8881
0.5 | 0.3413 | 0.01379 | -0.0506 | 24.7498
1 | 0.3981 | 0.014 | -0.048 | 28.4357
1.5 | 0.4484 | 0.01437 | -0.0442 | 31.2039
2 | 0.4981 | 0.01485 | -0.0402 | 33.5421
2.5 | 0.5485 | 0.0154 | -0.0362 | 35.6169
3 | 0.5996 | 0.01598 | -0.0319 | 37.5219
3.5 | 0.649 | 0.01623 | -0.0261 | 39.9877
4 | 0.6841 | 0.01551 | -0.0155 | 44.107
4.5 | 0.692 | 0.01966 | -0.0056 | 35.1984
5 | 0.72 | 0.02303 | 0.0019 | 31.2636
5.5 | 0.7639 | 0.02715 | 0.0077 | 28.1363
6 | 0.8048 | 0.03252 | 0.0129 | 24.7478
6.5 | 0.8207 | 0.03845 | 0.0192 | 21.3446
7 | 0.8165 | 0.04468 | 0.0256 | 18.2744
7.5 | 0.7941 | 0.05123 | 0.0312 | 15.5007
8 | 0.762 | 0.05817 | 0.0337 | 13.0995
8.5 | 0.7331 | 0.06752 | 0.0301 | 10.8575
9 | 0.7146 | 0.07804 | 0.0247 | 9.1568
9.5 | 0.6816 | 0.0949 | 0.0108 | 7.1823
10 | 0.6788 | 0.10549 | 0.007 | 6.4347
10.5 | 0.6644 | 0.12471 | -0.0064 | 5.3276
11 | 0.6808 | 0.1343 | -0.0075 | 5.0692
11.5 | 0.6725 | 0.14193 | -0.0124 | 4.7383
12 | 0.6826 | 0.15071 | -0.0149 | 4.5292
12.5 | 0.7185 | 0.16215 | -0.0133 | 4.4311
13 | 0.7021 | 0.16645 | -0.021 | 4.2181
13.5 | 0.7134 | 0.17452 | -0.0243 | 4.0878
14 | 0.7463 | 0.18661 | -0.0239 | 3.9992
14.5 | 0.7424 | 0.19078 | -0.0313 | 3.8914
15 | 0.7799 | 0.20512 | -0.0302 | 3.8022
15.5 | 0.7749 | 0.20734 | -0.0388 | 3.7373
16 | 0.7956 | 0.21596 | -0.0416 | 3.684
16.5 | 0.8204 | 0.22795 | -0.0436 | 3.599
17 | 0.8282 | 0.23195 | -0.0511 | 3.5706
17.5 | 0.8512 | 0.24131 | -0.0536 | 3.5274
18 | 0.871 | 0.25138 | -0.0575 | 3.4649
18.5 | 0.8852 | 0.25667 | -0.0643 | 3.4488
19 | 0.9053 | 0.26491 | -0.0685 | 3.4174
19.5 | 0.9297 | 0.27649 | -0.0708 | 3.3625
20 | 0.951 | 0.28797 | -0.0748 | 3.3024

## 17. Re 250k Mach 0.00 (1)
BIGFOIL.COM POLAR EXPORT
ZAGI 08
ZAGI 08 |  |  |  | Cl Max: | 0.787 | at alpha= | 10.5 | deg
JavaFoil+Calcfoil stall+Eppler ext transition |  |  |  | L/D Max: | 63.672 | at alpha= | 6 | deg
Re: | 250000 |  |  | Cd Min: | 0.00583 | at alpha= | -1 | deg
Mach: | 0 |  |  | Cl=0 at alpha= | -0.33636 | deg
|  |  |  | @ Cl=0.1, Cd= | 0.0060362
|  |  |  | @ Cl=0.4, Cd= | 0.0077273
|  |  |  | @ Cl=0.6, Cd= | 0.16447
alpha (deg) | Cl | Cd | Cm | Cl/Cd
-15 | -0.448 | 0.18587 | 0.013 | -2.411
-14.5 | -0.471 | 0.16382 | 0.013 | -2.873
-14 | -0.493 | 0.15261 | 0.012 | -3.231
-13.5 | -0.515 | 0.14417 | 0.012 | -3.572
-13 | -0.536 | 0.12989 | 0.012 | -4.127
-12.5 | -0.556 | 0.12167 | 0.011 | -4.57
-12 | -0.574 | 0.11111 | 0.011 | -5.165
-11.5 | -0.589 | 0.10059 | 0.011 | -5.86
-11 | -0.602 | 0.09207 | 0.011 | -6.537
-10.5 | -0.611 | 0.08446 | 0.011 | -7.231
-10 | -0.615 | 0.07836 | 0.01 | -7.853
-9.5 | -0.615 | 0.07157 | 0.01 | -8.6
-9 | -0.611 | 0.06595 | 0.01 | -9.259
-8.5 | -0.601 | 0.0607 | 0.01 | -9.899
-8 | -0.586 | 0.05607 | 0.01 | -10.454
-7.5 | -0.567 | 0.05223 | 0.01 | -10.85
-7 | -0.542 | 0.04788 | 0.009 | -11.329
-6.5 | -0.514 | 0.04499 | 0.009 | -11.423
-6 | -0.481 | 0.04223 | 0.009 | -11.397
-5.5 | -0.446 | 0.03924 | 0.008 | -11.359
-5 | -0.408 | 0.03734 | 0.008 | -10.916
-4.5 | -0.367 | 0.03533 | 0.007 | -10.378
-4 | -0.324 | 0.0337 | 0.007 | -9.618
-3.5 | -0.346 | 0.00926 | 0.013 | -37.387
-3 | -0.293 | 0.00864 | 0.012 | -33.852
-2.5 | -0.238 | 0.00843 | 0.011 | -28.262
-2 | -0.184 | 0.00835 | 0.01 | -21.995
-1.5 | -0.129 | 0.00823 | 0.008 | -15.653
-1 | -0.074 | 0.00583 | 0.007 | -12.623
-0.5 | -0.018 | 0.0059 | 0.006 | -3.106
0 | 0.037 | 0.00597 | 0.005 | 6.266
0.5 | 0.093 | 0.00603 | 0.004 | 15.491
1 | 0.149 | 0.00608 | 0.003 | 24.557
1.5 | 0.205 | 0.00619 | 0.001 | 33.182
2 | 0.262 | 0.00642 | 0 | 40.706
2.5 | 0.318 | 0.00659 | -0.001 | 48.202
3 | 0.373 | 0.00806 | -0.002 | 46.342
3.5 | 0.429 | 0.00737 | -0.003 | 58.233
4 | 0.484 | 0.00951 | -0.004 | 50.947
4.5 | 0.539 | 0.00983 | -0.005 | 54.883
5 | 0.594 | 0.01017 | -0.006 | 58.403
5.5 | 0.648 | 0.01063 | -0.008 | 60.947
6 | 0.702 | 0.01102 | -0.009 | 63.672
6.5 | 0.606 | 0.04191 | -0.005 | 14.472
7 | 0.644 | 0.04431 | -0.005 | 14.53
7.5 | 0.678 | 0.04765 | -0.006 | 14.229
8 | 0.71 | 0.05092 | -0.006 | 13.935
8.5 | 0.736 | 0.05472 | -0.007 | 13.444
9 | 0.757 | 0.05923 | -0.007 | 12.775
9.5 | 0.772 | 0.06383 | -0.007 | 12.098
10 | 0.782 | 0.06911 | -0.007 | 11.322
10.5 | 0.787 | 0.07487 | -0.007 | 10.514
11 | 0.786 | 0.08103 | -0.008 | 9.704
11.5 | 0.78 | 0.08741 | -0.008 | 8.923
12 | 0.769 | 0.09494 | -0.008 | 8.096
12.5 | 0.753 | 0.1033 | -0.008 | 7.286
13 | 0.733 | 0.11142 | -0.009 | 6.578
13.5 | 0.71 | 0.12002 | -0.009 | 5.915
14 | 0.684 | 0.12982 | -0.009 | 5.272
14.5 | 0.657 | 0.1422 | -0.009 | 4.621
15 | 0.628 | 0.15322 | -0.01 | 4.102
15.5 | 0.599 | 0.16447 | -0.01 | 3.644

## 18. Re 250k Mach 0.00 (2)
BIGFOIL.COM POLAR EXPORT
ZAGI 08
ZAGI 08 |  |  |  | Cl Max: | 0.8036 | at alpha= | 7 | deg
XFOIL ncrit=9 |  |  |  | L/D Max: | 61.374 | at alpha= | 4 | deg
Re: | 250000 |  |  | Cd Min: | 0.02641 | at alpha= | 7 | deg
Mach: | 0 |  |  | Cl=0 at alpha= | -99 | deg
|  |  |  | @ Cl=0.1, Cd= | 0.00824
|  |  |  | @ Cl=0.4, Cd= | 0.008646
|  |  |  | @ Cl=0.6, Cd= | 0.0099723
alpha (deg) | Cl | Cd | Cm | Cl/Cd
0 | 0.241 | 0.00824 | -0.0399 | 29.2476
0.5 | 0.2844 | 0.00832 | -0.0373 | 34.1827
1 | 0.3279 | 0.00843 | -0.0348 | 38.8968
1.5 | 0.3723 | 0.00856 | -0.0324 | 43.493
2 | 0.4174 | 0.0087 | -0.0302 | 47.977
2.5 | 0.4629 | 0.00888 | -0.0281 | 52.1284
3 | 0.5085 | 0.00908 | -0.0259 | 56.0022
3.5 | 0.5522 | 0.00928 | -0.0233 | 59.5043
4 | 0.5941 | 0.00968 | -0.0204 | 61.374
4.5 | 0.6274 | 0.01133 | -0.0168 | 55.3751
5 | 0.6569 | 0.01432 | -0.0126 | 45.8729
5.5 | 0.6926 | 0.01622 | -0.0089 | 42.7004
6 | 0.7281 | 0.01849 | -0.005 | 39.378
6.5 | 0.7641 | 0.02288 | -0.0015 | 33.396
7 | 0.8036 | 0.02641 | 0.0019 | 30.4279

## 19. Re 250k Mach 0.10 (1)
BIGFOIL.COM POLAR EXPORT
ZAGI 08
ZAGI 08 |  |  |  | Cl Max: | 0.782 | at alpha= | 10.5 | deg
JavaFoil+Calcfoil stall+Eppler ext transition |  |  |  | L/D Max: | 67.475 | at alpha= | 6.5 | deg
Re: | 250000 |  |  | Cd Min: | 0.00588 | at alpha= | -1 | deg
Mach: | 0.1 |  |  | Cl=0 at alpha= | -0.33929 | deg
|  |  |  | @ Cl=0.1, Cd= | 0.0059964
|  |  |  | @ Cl=0.4, Cd= | 0.0077818
|  |  |  | @ Cl=0.6, Cd= | 0.17584
alpha (deg) | Cl | Cd | Cm | Cl/Cd
-14.5 | -0.431 | 0.18549 | 0.013 | -2.326
-14 | -0.457 | 0.16542 | 0.013 | -2.761
-13.5 | -0.482 | 0.1525 | 0.012 | -3.16
-13 | -0.506 | 0.13738 | 0.012 | -3.685
-12.5 | -0.53 | 0.12491 | 0.011 | -4.24
-12 | -0.551 | 0.11527 | 0.011 | -4.782
-11.5 | -0.57 | 0.10379 | 0.011 | -5.493
-11 | -0.586 | 0.09372 | 0.011 | -6.253
-10.5 | -0.598 | 0.08675 | 0.011 | -6.896
-10 | -0.606 | 0.07946 | 0.01 | -7.625
-9.5 | -0.609 | 0.07317 | 0.01 | -8.318
-9 | -0.606 | 0.06684 | 0.01 | -9.069
-8.5 | -0.598 | 0.06155 | 0.01 | -9.719
-8 | -0.585 | 0.05654 | 0.01 | -10.346
-7.5 | -0.567 | 0.05214 | 0.01 | -10.868
-7 | -0.543 | 0.04834 | 0.009 | -11.239
-6.5 | -0.515 | 0.0448 | 0.009 | -11.501
-6 | -0.483 | 0.04205 | 0.009 | -11.487
-5.5 | -0.448 | 0.03942 | 0.008 | -11.353
-5 | -0.409 | 0.03745 | 0.008 | -10.932
-4.5 | -0.368 | 0.03539 | 0.007 | -10.408
-4 | -0.326 | 0.03372 | 0.007 | -9.656
-3.5 | -0.348 | 0.0092 | 0.013 | -37.809
-3 | -0.294 | 0.00905 | 0.012 | -32.481
-2.5 | -0.239 | 0.00849 | 0.011 | -28.214
-2 | -0.185 | 0.00835 | 0.01 | -22.111
-1.5 | -0.129 | 0.00824 | 0.008 | -15.719
-1 | -0.074 | 0.00588 | 0.007 | -12.587
-0.5 | -0.018 | 0.00593 | 0.006 | -3.105
0 | 0.038 | 0.00595 | 0.005 | 6.324
0.5 | 0.094 | 0.00599 | 0.004 | 15.68
1 | 0.15 | 0.00605 | 0.003 | 24.801
1.5 | 0.206 | 0.00624 | 0.001 | 33.074
2 | 0.263 | 0.00639 | 0 | 41.121
2.5 | 0.319 | 0.00654 | -0.001 | 48.768
3 | 0.375 | 0.00813 | -0.002 | 46.148
3.5 | 0.431 | 0.00735 | -0.003 | 58.636
4 | 0.487 | 0.00959 | -0.004 | 50.773
4.5 | 0.542 | 0.0099 | -0.005 | 54.745
5 | 0.597 | 0.01025 | -0.006 | 58.227
5.5 | 0.651 | 0.01062 | -0.008 | 61.317
6 | 0.705 | 0.01101 | -0.009 | 64.035
6.5 | 0.757 | 0.01122 | -0.01 | 67.475
7 | 0.647 | 0.04449 | -0.005 | 14.532
7.5 | 0.681 | 0.04791 | -0.006 | 14.205
8 | 0.712 | 0.05108 | -0.006 | 13.931
8.5 | 0.737 | 0.0553 | -0.007 | 13.328
9 | 0.757 | 0.05935 | -0.007 | 12.754
9.5 | 0.771 | 0.06493 | -0.007 | 11.875
10 | 0.779 | 0.06982 | -0.007 | 11.162
10.5 | 0.782 | 0.07576 | -0.007 | 10.32
11 | 0.778 | 0.08208 | -0.008 | 9.48
11.5 | 0.769 | 0.08934 | -0.008 | 8.602
12 | 0.753 | 0.09637 | -0.008 | 7.818
12.5 | 0.734 | 0.106 | -0.008 | 6.921
13 | 0.71 | 0.11365 | -0.008 | 6.245
13.5 | 0.683 | 0.12458 | -0.009 | 5.479
14 | 0.653 | 0.13435 | -0.009 | 4.859
14.5 | 0.621 | 0.14657 | -0.009 | 4.239
15 | 0.589 | 0.16309 | -0.009 | 3.61
15.5 | 0.556 | 0.17584 | -0.01 | 3.162

## 20. Re 250k Mach 0.10 (2)
BIGFOIL.COM POLAR EXPORT
ZAGI 08
ZAGI 08 |  |  |  | Cl Max: | 0.8067 | at alpha= | 7 | deg
XFOIL ncrit=9 |  |  |  | L/D Max: | 61.3772 | at alpha= | 4 | deg
Re: | 250000 |  |  | Cd Min: | 0.02692 | at alpha= | 7 | deg
Mach: | 0.1 |  |  | Cl=0 at alpha= | -99 | deg
|  |  |  | @ Cl=0.1, Cd= | 0.00827
|  |  |  | @ Cl=0.4, Cd= | 0.0086708
|  |  |  | @ Cl=0.6, Cd= | 0.00993
alpha (deg) | Cl | Cd | Cm | Cl/Cd
0 | 0.2423 | 0.00827 | -0.0401 | 29.2987
0.5 | 0.2858 | 0.00835 | -0.0374 | 34.2275
1 | 0.3295 | 0.00846 | -0.0348 | 38.948
1.5 | 0.3743 | 0.00858 | -0.0325 | 43.6247
2 | 0.4196 | 0.00874 | -0.0303 | 48.0092
2.5 | 0.4655 | 0.00891 | -0.0282 | 52.2447
3 | 0.5113 | 0.00911 | -0.026 | 56.1251
3.5 | 0.5551 | 0.00932 | -0.0233 | 59.5601
4 | 0.5972 | 0.00973 | -0.0204 | 61.3772
4.5 | 0.6273 | 0.01188 | -0.0164 | 52.803
5 | 0.6597 | 0.01449 | -0.0123 | 45.528
5.5 | 0.6956 | 0.01639 | -0.0085 | 42.4405
6 | 0.7313 | 0.01874 | -0.0046 | 39.0235
6.5 | 0.7677 | 0.02303 | -0.0011 | 33.3348
7 | 0.8067 | 0.02692 | 0.0025 | 29.9666

## 21. Re 250k Mach 0.25 (1)
BIGFOIL.COM POLAR EXPORT
ZAGI 08
ZAGI 08 |  |  |  | Cl Max: | 0.756 | at alpha= | 9.5 | deg
JavaFoil+Calcfoil stall+Eppler ext transition |  |  |  | L/D Max: | 65.049 | at alpha= | 6 | deg
Re: | 250000 |  |  | Cd Min: | 0.00583 | at alpha= | -1 | deg
Mach: | 0.25 |  |  | Cl=0 at alpha= | -0.33621 | deg
|  |  |  | @ Cl=0.1, Cd= | 0.0059283
|  |  |  | @ Cl=0.4, Cd= | 0.28601
|  |  |  | @ Cl=0.6, Cd= | 0.28601
alpha (deg) | Cl | Cd | Cm | Cl/Cd
-13.5 | -0.122 | 0.12722 | 0.015 | -0.958
-13 | -0.216 | 0.29058 | 0.013 | -0.742
-12.5 | -0.283 | 0.22314 | 0.013 | -1.267
-12 | -0.342 | 0.17314 | 0.012 | -1.977
-11.5 | -0.396 | 0.14415 | 0.011 | -2.751
-11 | -0.445 | 0.12082 | 0.011 | -3.684
-10.5 | -0.487 | 0.10493 | 0.01 | -4.643
-10 | -0.522 | 0.09315 | 0.01 | -5.601
-9.5 | -0.548 | 0.08169 | 0.01 | -6.707
-9 | -0.565 | 0.07325 | 0.01 | -7.714
-8.5 | -0.573 | 0.0658 | 0.01 | -8.708
-8 | -0.572 | 0.05955 | 0.009 | -9.604
-7.5 | -0.562 | 0.05431 | 0.009 | -10.357
-7 | -0.545 | 0.04942 | 0.009 | -11.038
-6.5 | -0.522 | 0.04595 | 0.009 | -11.353
-6 | -0.492 | 0.04262 | 0.009 | -11.54
-5.5 | -0.457 | 0.0399 | 0.008 | -11.459
-5 | -0.419 | 0.0374 | 0.008 | -11.213
-4.5 | -0.378 | 0.03567 | 0.007 | -10.586
-4 | -0.334 | 0.03391 | 0.007 | -9.853
-3.5 | -0.29 | 0.03229 | 0.006 | -8.977
-3 | -0.302 | 0.00912 | 0.012 | -33.078
-2.5 | -0.246 | 0.00839 | 0.011 | -29.314
-2 | -0.19 | 0.00824 | 0.01 | -23.01
-1.5 | -0.133 | 0.00883 | 0.009 | -15.063
-1 | -0.076 | 0.00583 | 0.007 | -13.044
-0.5 | -0.019 | 0.00586 | 0.006 | -3.232
0 | 0.039 | 0.00587 | 0.005 | 6.586
0.5 | 0.096 | 0.00592 | 0.004 | 16.296
1 | 0.154 | 0.00604 | 0.003 | 25.525
1.5 | 0.212 | 0.00619 | 0.002 | 34.302
2 | 0.27 | 0.00635 | 0 | 42.552
2.5 | 0.328 | 0.00658 | -0.001 | 49.823
3 | 0.386 | 0.0082 | -0.002 | 47.043
3.5 | 0.443 | 0.00742 | -0.003 | 59.708
4 | 0.5 | 0.00958 | -0.004 | 52.205
4.5 | 0.557 | 0.00992 | -0.006 | 56.117
5 | 0.613 | 0.01029 | -0.007 | 59.581
5.5 | 0.668 | 0.01068 | -0.008 | 62.551
6 | 0.723 | 0.01112 | -0.009 | 65.049
6.5 | 0.624 | 0.04194 | -0.005 | 14.887
7 | 0.661 | 0.04501 | -0.005 | 14.68
7.5 | 0.694 | 0.04828 | -0.006 | 14.371
8 | 0.721 | 0.05229 | -0.006 | 13.789
8.5 | 0.741 | 0.05698 | -0.007 | 13.006
9 | 0.753 | 0.06224 | -0.007 | 12.097
9.5 | 0.756 | 0.06772 | -0.007 | 11.162
10 | 0.749 | 0.07457 | -0.007 | 10.049
10.5 | 0.732 | 0.08201 | -0.007 | 8.931
11 | 0.705 | 0.09148 | -0.007 | 7.706
11.5 | 0.667 | 0.10226 | -0.008 | 6.524
12 | 0.62 | 0.11459 | -0.008 | 5.408
12.5 | 0.564 | 0.13172 | -0.008 | 4.281
13 | 0.501 | 0.14792 | -0.008 | 3.388
13.5 | 0.432 | 0.17702 | -0.009 | 2.442
14 | 0.358 | 0.21982 | -0.01 | 1.627
14.5 | 0.276 | 0.28601 | -0.01 | 0.966

## 22. Re 250k Mach 0.25 (2)
BIGFOIL.COM POLAR EXPORT
ZAGI 08
ZAGI 08 |  |  |  | Cl Max: | 0.8578 | at alpha= | 8 | deg
XFOIL ncrit=9 |  |  |  | L/D Max: | 61.2562 | at alpha= | 4 | deg
Re: | 250000 |  |  | Cd Min: | 0.14456 | at alpha= | 13 | deg
Mach: | 0.25 |  |  | Cl=0 at alpha= | -99 | deg
|  |  |  | @ Cl=0.1, Cd= | 0.00843
|  |  |  | @ Cl=0.4, Cd= | 0.0087939
|  |  |  | @ Cl=0.6, Cd= | 0.0098596
alpha (deg) | Cl | Cd | Cm | Cl/Cd
0 | 0.2491 | 0.00843 | -0.0407 | 29.5492
0.5 | 0.2935 | 0.00851 | -0.0379 | 34.4888
1 | 0.3388 | 0.00862 | -0.0353 | 39.3039
1.5 | 0.3851 | 0.00874 | -0.033 | 44.0618
2 | 0.4321 | 0.00891 | -0.0307 | 48.4961
2.5 | 0.4794 | 0.00908 | -0.0285 | 52.7974
3 | 0.5268 | 0.00929 | -0.0262 | 56.7061
3.5 | 0.5713 | 0.00952 | -0.0231 | 60.0105
4 | 0.6144 | 0.01003 | -0.02 | 61.2562
4.5 | 0.6384 | 0.01335 | -0.0149 | 47.8202
5 | 0.6745 | 0.01543 | -0.0107 | 43.7135
5.5 | 0.7118 | 0.01737 | -0.0065 | 40.9787
6 | 0.7491 | 0.02016 | -0.0023 | 37.1577
6.5 | 0.7864 | 0.02468 | 0.0016 | 31.8639
7 | 0.8202 | 0.02967 | 0.0061 | 27.6441
7.5 | 0.8519 | 0.03741 | 0.0124 | 22.772
8 | 0.8578 | 0.05326 | 0.0174 | 16.1059
8.5 | 0.8414 | 0.05404 | 0.0253 | 15.5699
10.5 | 0.7364 | 0.08853 | 0.0245 | 8.3181
11 | 0.7074 | 0.10222 | 0.0135 | 6.9204
11.5 | 0.6868 | 0.11826 | -0.0001 | 5.8075
12 | 0.6846 | 0.1279 | -0.0044 | 5.3526
12.5 | 0.6918 | 0.13468 | -0.0019 | 5.1366
13 | 0.694 | 0.14456 | -0.0067 | 4.8008

## 23. Re 250k Mach 0.50 (1)
BIGFOIL.COM POLAR EXPORT
ZAGI 08
ZAGI 08 |  |  |  | Cl Max: | 1.048 | at alpha= | 20 | deg
JavaFoil+Calcfoil stall+Eppler ext transition |  |  |  | L/D Max: | 61.388 | at alpha= | 5 | deg
Re: | 250000 |  |  | Cd Min: | 0.0059 | at alpha= | -1 | deg
Mach: | 0.5 |  |  | Cl=0 at alpha= | -0.33594 | deg
|  |  |  | @ Cl=0.1, Cd= | 0.0059875
|  |  |  | @ Cl=0.4, Cd= | 0.007782
|  |  |  | @ Cl=0.6, Cd= | 0.14286
alpha (deg) | Cl | Cd | Cm | Cl/Cd
-20 | -0.961 | 0.23521 | 0.031 | -4.087
-19.5 | -0.938 | 0.25003 | 0.03 | -3.753
-19 | -0.916 | 0.2425 | 0.029 | -3.778
-18.5 | -0.894 | 0.24002 | 0.029 | -3.724
-18 | -0.871 | 0.23698 | 0.028 | -3.676
-17.5 | -0.848 | 0.22182 | 0.028 | -3.825
-17 | -0.823 | 0.19977 | 0.025 | -4.118
-16.5 | -0.799 | 0.19231 | 0.024 | -4.155
-16 | -0.775 | 0.18548 | 0.023 | -4.181
-15.5 | -0.752 | 0.18009 | 0.023 | -4.177
-15 | -0.729 | 0.1744 | 0.022 | -4.179
-14.5 | -0.705 | 0.16419 | 0.021 | -4.296
-14 | -0.682 | 0.1642 | 0.021 | -4.152
-13.5 | -0.658 | 0.15862 | 0.02 | -4.149
-13 | -0.634 | 0.15154 | 0.019 | -4.186
-12.5 | -0.61 | 0.16564 | 0.019 | -3.682
-12 | -0.584 | 0.14447 | 0.016 | -4.045
-11.5 | -0.56 | 0.14118 | 0.016 | -3.967
-11 | -0.536 | 0.13671 | 0.015 | -3.919
-10.5 | -0.512 | 0.13611 | 0.014 | -3.759
-10 | -0.487 | 0.13316 | 0.014 | -3.659
-9.5 | -0.463 | 0.13032 | 0.013 | -3.551
-9 | -0.438 | 0.12752 | 0.013 | -3.437
-8.5 | -0.414 | 0.12494 | 0.012 | -3.31
-8 | -0.388 | 0.1014 | 0.01 | -3.828
-7.5 | -0.363 | 0.15911 | 0.01 | -2.283
-7 | -0.338 | 0.09254 | 0.008 | -3.653
-6.5 | -0.313 | 0.09059 | 0.008 | -3.457
-6 | -0.488 | 0.05012 | 0.009 | -9.74
-5.5 | -0.486 | 0.04401 | 0.009 | -11.046
-5 | -0.458 | 0.03972 | 0.008 | -11.525
-4.5 | -0.417 | 0.03682 | 0.008 | -11.311
-4 | -0.37 | 0.03448 | 0.007 | -10.729
-3.5 | -0.322 | 0.03314 | 0.007 | -9.713
-3 | -0.273 | 0.03154 | 0.007 | -8.647
-2.5 | -0.274 | 0.00924 | 0.012 | -29.666
-2 | -0.212 | 0.00851 | 0.011 | -24.874
-1.5 | -0.149 | 0.00899 | 0.01 | -16.517
-1 | -0.085 | 0.0059 | 0.008 | -14.394
-0.5 | -0.021 | 0.00592 | 0.007 | -3.571
0 | 0.043 | 0.00597 | 0.006 | 7.237
0.5 | 0.108 | 0.00599 | 0.004 | 17.99
1 | 0.172 | 0.00621 | 0.003 | 27.786
1.5 | 0.237 | 0.00631 | 0.002 | 37.58
2 | 0.302 | 0.00652 | 0 | 46.292
2.5 | 0.366 | 0.00683 | -0.001 | 53.662
3 | 0.431 | 0.00865 | -0.002 | 49.792
3.5 | 0.494 | 0.00973 | -0.004 | 50.82
4 | 0.558 | 0.0101 | -0.005 | 55.204
4.5 | 0.62 | 0.01053 | -0.006 | 58.891
5 | 0.681 | 0.0111 | -0.007 | 61.388
5.5 | 0.741 | 0.01356 | -0.009 | 54.649
6 | 0.642 | 0.04097 | -0.005 | 15.676
6.5 | 0.683 | 0.0444 | -0.005 | 15.393
7 | 0.706 | 0.04913 | -0.006 | 14.379
7.5 | 0.7 | 0.05556 | -0.006 | 12.603
8 | 0.531 | 0.07974 | -0.005 | 6.661
8.5 | 0.457 | 0.1007 | -0.005 | 4.537
9 | 0.483 | 0.10427 | -0.006 | 4.63
9.5 | 0.509 | 0.10992 | -0.007 | 4.63
10 | 0.536 | 0.13524 | -0.009 | 3.961
10.5 | 0.561 | 0.13835 | -0.009 | 4.058
11 | 0.587 | 0.14147 | -0.01 | 4.15
11.5 | 0.613 | 0.14425 | -0.01 | 4.248
12 | 0.638 | 0.14382 | -0.011 | 4.438
12.5 | 0.664 | 0.15383 | -0.011 | 4.315
13 | 0.69 | 0.15405 | -0.012 | 4.478
13.5 | 0.717 | 0.16623 | -0.014 | 4.316
14 | 0.743 | 0.16492 | -0.015 | 4.504
14.5 | 0.768 | 0.17077 | -0.015 | 4.499
15 | 0.794 | 0.17546 | -0.016 | 4.523
15.5 | 0.819 | 0.18275 | -0.017 | 4.481
16 | 0.845 | 0.1897 | -0.017 | 4.452
16.5 | 0.87 | 0.19784 | -0.018 | 4.398
17 | 0.897 | 0.20716 | -0.02 | 4.329
17.5 | 0.924 | 0.23219 | -0.021 | 3.978
18 | 0.949 | 0.21956 | -0.022 | 4.323
18.5 | 0.974 | 0.22643 | -0.022 | 4.301
19 | 0.999 | 0.2328 | -0.023 | 4.29
19.5 | 1.023 | 0.23663 | -0.024 | 4.325
20 | 1.048 | 0.24592 | -0.024 | 4.262

## 24. Re 250k Mach 0.50 (2)
BIGFOIL.COM POLAR EXPORT
ZAGI 08
ZAGI 08 |  |  |  | Cl Max: | 0.9364 | at alpha= | 20 | deg
XFOIL ncrit=9 |  |  |  | L/D Max: | 61.1312 | at alpha= | 3.5 | deg
Re: | 250000 |  |  | Cd Min: | 0.27923 | at alpha= | 20 | deg
Mach: | 0.5 |  |  | Cl=0 at alpha= | -1.3244 | deg
|  |  |  | @ Cl=0.1, Cd= | 0.0092488
|  |  |  | @ Cl=0.4, Cd= | 0.0093223
|  |  |  | @ Cl=0.6, Cd= | 0.010093
alpha (deg) | Cl | Cd | Cm | Cl/Cd
-19.5 | -0.8676 | 0.272 | 0.0812 | -3.1897
-19 | -0.8465 | 0.2636 | 0.077 | -3.2113
-18.5 | -0.8253 | 0.2556 | 0.0725 | -3.2289
-18 | -0.8041 | 0.24762 | 0.0679 | -3.2473
-17.5 | -0.783 | 0.2396 | 0.0633 | -3.2679
-17 | -0.7618 | 0.23156 | 0.0587 | -3.2899
-16.5 | -0.7408 | 0.22406 | 0.0536 | -3.3063
-16 | -0.7246 | 0.21861 | 0.0472 | -3.3146
-15.5 | -0.7099 | 0.21253 | 0.0416 | -3.3402
-15 | -0.6822 | 0.19891 | 0.0409 | -3.4297
-14.5 | -0.6624 | 0.19096 | 0.0373 | -3.4688
-14 | -0.6436 | 0.18304 | 0.0335 | -3.5162
-13.5 | -0.6256 | 0.17509 | 0.0295 | -3.573
-13 | -0.6097 | 0.1678 | 0.0245 | -3.6335
-12.5 | -0.6013 | 0.16188 | 0.0186 | -3.7145
-12 | -0.5884 | 0.15415 | 0.0139 | -3.8171
-11.5 | -0.5757 | 0.14484 | 0.01 | -3.9747
-11 | -0.554 | 0.13458 | 0.0102 | -4.1165
-10.5 | -0.5401 | 0.12679 | 0.0078 | -4.2598
-10 | -0.5291 | 0.11897 | 0.0047 | -4.4473
-9.5 | -0.5211 | 0.1111 | 0.0005 | -4.6904
-9 | -0.5234 | 0.10387 | -0.0088 | -5.039
-8.5 | -0.5101 | 0.09469 | -0.0067 | -5.3871
-8 | -0.5034 | 0.08717 | -0.0096 | -5.7749
-7.5 | -0.5032 | 0.0791 | -0.0148 | -6.3616
-6.5 | -0.5313 | 0.0618 | -0.0267 | -8.5971
-6 | -0.5271 | 0.05479 | -0.0246 | -9.6204
-5.5 | -0.485 | 0.03182 | -0.025 | -15.242
-5 | -0.518 | 0.03783 | -0.0179 | -13.6928
-4 | -0.4973 | 0.02508 | -0.0012 | -19.8285
-3.5 | -0.4177 | 0.0192 | -0.0038 | -21.7552
-3 | -0.3226 | 0.01492 | -0.0077 | -21.622
-2.5 | -0.2338 | 0.01243 | -0.0111 | -18.8093
-2 | -0.1597 | 0.01012 | -0.0127 | -15.7806
-1.5 | -0.0453 | 0.00848 | -0.0195 | -5.342
-1 | 0.0837 | 0.00927 | -0.0303 | 9.0291
-0.5 | 0.2295 | 0.00908 | -0.0465 | 25.2753
0 | 0.2787 | 0.0091 | -0.0435 | 30.6264
0.5 | 0.3295 | 0.00916 | -0.0407 | 35.9716
1 | 0.3815 | 0.00927 | -0.038 | 41.1543
1.5 | 0.4346 | 0.00942 | -0.0354 | 46.1359
2 | 0.4884 | 0.00961 | -0.0328 | 50.8221
2.5 | 0.5428 | 0.00984 | -0.03 | 55.1626
3 | 0.5957 | 0.01005 | -0.0265 | 59.2736
3.5 | 0.6431 | 0.01052 | -0.0219 | 61.1312
4 | 0.669 | 0.01373 | -0.0155 | 48.7254
4.5 | 0.7074 | 0.01589 | -0.0095 | 44.5186
5 | 0.7408 | 0.01865 | -0.0028 | 39.7212
5.5 | 0.7804 | 0.02211 | 0.0036 | 35.2962
6 | 0.8148 | 0.02671 | 0.0102 | 30.5054
6.5 | 0.8308 | 0.03163 | 0.0174 | 26.2662
7 | 0.8254 | 0.03733 | 0.025 | 22.1109
7.5 | 0.8034 | 0.04278 | 0.0329 | 18.7798
8 | 0.7718 | 0.04934 | 0.036 | 15.6425
8.5 | 0.7392 | 0.05934 | 0.0312 | 12.457
9 | 0.71 | 0.0726 | 0.0219 | 9.7796
9.5 | 0.6894 | 0.0874 | 0.013 | 7.8879
10 | 0.6791 | 0.09907 | 0.0077 | 6.8547
10.5 | 0.6855 | 0.11105 | 0.0075 | 6.1729
11 | 0.6697 | 0.12352 | -0.0028 | 5.4218
11.5 | 0.6742 | 0.13251 | -0.0063 | 5.0879
12 | 0.6878 | 0.14033 | -0.0069 | 4.9013
12.5 | 0.6979 | 0.15048 | -0.0084 | 4.6378
13 | 0.6964 | 0.15959 | -0.0173 | 4.3637
13.5 | 0.7082 | 0.16804 | -0.021 | 4.2145
14 | 0.7305 | 0.17757 | -0.0198 | 4.1139
14.5 | 0.7412 | 0.18619 | -0.0254 | 3.9809
15 | 0.7497 | 0.19414 | -0.0328 | 3.8616
15.5 | 0.7663 | 0.20248 | -0.0368 | 3.7846
16 | 0.7843 | 0.21058 | -0.0402 | 3.7245
16.5 | 0.8045 | 0.21904 | -0.0428 | 3.6728
17 | 0.8274 | 0.2313 | -0.0446 | 3.5772
17.5 | 0.8424 | 0.23891 | -0.0502 | 3.526
18 | 0.8568 | 0.24542 | -0.0571 | 3.4912
18.5 | 0.8761 | 0.25367 | -0.0626 | 3.4537
19 | 0.8958 | 0.26206 | -0.0673 | 3.4183
19.5 | 0.9156 | 0.27019 | -0.0716 | 3.3887
20 | 0.9364 | 0.27923 | -0.0745 | 3.3535

## 25. Re 500k Mach 0.00 (1)
BIGFOIL.COM POLAR EXPORT
ZAGI 08
ZAGI 08 |  |  |  | Cl Max: | 0.923 | at alpha= | 9 | deg
JavaFoil+Calcfoil stall+Eppler ext transition |  |  |  | L/D Max: | 80.015 | at alpha= | 7 | deg
Re: | 500000 |  |  | Cd Min: | 0.00448 | at alpha= | -1 | deg
Mach: | 0 |  |  | Cl=0 at alpha= | -0.33636 | deg
|  |  |  | @ Cl=0.1, Cd= | 0.004595
|  |  |  | @ Cl=0.4, Cd= | 0.00607
|  |  |  | @ Cl=0.6, Cd= | 0.0086378
alpha (deg) | Cl | Cd | Cm | Cl/Cd
-15 | -0.448 | 0.16213 | 0.015 | -2.766
-14.5 | -0.471 | 0.14517 | 0.014 | -3.244
-14 | -0.493 | 0.13591 | 0.013 | -3.63
-13.5 | -0.515 | 0.12546 | 0.013 | -4.107
-13 | -0.536 | 0.11568 | 0.012 | -4.637
-12.5 | -0.556 | 0.10755 | 0.012 | -5.172
-12 | -0.574 | 0.09961 | 0.012 | -5.765
-11.5 | -0.59 | 0.09021 | 0.012 | -6.539
-11 | -0.602 | 0.08421 | 0.012 | -7.153
-10.5 | -0.611 | 0.07807 | 0.011 | -7.829
-10 | -0.616 | 0.07201 | 0.011 | -8.552
-9.5 | -0.616 | 0.06664 | 0.011 | -9.245
-9 | -0.611 | 0.06142 | 0.011 | -9.954
-8.5 | -0.602 | 0.05633 | 0.011 | -10.686
-8 | -0.587 | 0.05214 | 0.011 | -11.265
-7.5 | -0.568 | 0.04844 | 0.01 | -11.72
-7 | -0.543 | 0.04496 | 0.01 | -12.083
-6.5 | -0.517 | 0.04144 | 0.011 | -12.467
-6 | -0.482 | 0.03996 | 0.009 | -12.058
-5.5 | -0.446 | 0.03728 | 0.008 | -11.968
-5 | -0.408 | 0.03544 | 0.008 | -11.511
-4.5 | -0.452 | 0.00821 | 0.015 | -55.042
-4 | -0.4 | 0.00803 | 0.014 | -49.739
-3.5 | -0.346 | 0.00781 | 0.013 | -44.32
-3 | -0.293 | 0.00739 | 0.012 | -39.59
-2.5 | -0.238 | 0.00724 | 0.011 | -32.942
-2 | -0.184 | 0.00712 | 0.01 | -25.822
-1.5 | -0.129 | 0.007 | 0.008 | -18.418
-1 | -0.074 | 0.00448 | 0.007 | -16.419
-0.5 | -0.018 | 0.00453 | 0.006 | -4.044
0 | 0.037 | 0.00453 | 0.005 | 8.255
0.5 | 0.093 | 0.00458 | 0.004 | 20.374
1 | 0.149 | 0.0047 | 0.003 | 31.757
1.5 | 0.205 | 0.00482 | 0.001 | 42.635
2 | 0.262 | 0.00494 | 0 | 52.918
2.5 | 0.318 | 0.00516 | -0.001 | 61.58
3 | 0.373 | 0.00634 | -0.002 | 58.908
3.5 | 0.429 | 0.00578 | -0.003 | 74.171
4 | 0.484 | 0.008 | -0.004 | 60.542
4.5 | 0.539 | 0.00829 | -0.005 | 65.051
5 | 0.594 | 0.00859 | -0.006 | 69.16
5.5 | 0.648 | 0.00902 | -0.008 | 71.841
6 | 0.702 | 0.00936 | -0.009 | 74.957
6.5 | 0.753 | 0.00972 | -0.01 | 77.495
7 | 0.8 | 0.01 | -0.011 | 80.015
7.5 | 0.843 | 0.01072 | -0.012 | 78.644
8 | 0.882 | 0.01141 | -0.013 | 77.241
8.5 | 0.915 | 0.01431 | -0.014 | 63.898
9 | 0.923 | 0.01547 | -0.015 | 59.664
9.5 | 0.774 | 0.05981 | -0.008 | 12.948
10 | 0.784 | 0.06477 | -0.008 | 12.112
10.5 | 0.789 | 0.06976 | -0.008 | 11.305
11 | 0.787 | 0.07575 | -0.008 | 10.391
11.5 | 0.781 | 0.08122 | -0.008 | 9.611
12 | 0.769 | 0.08782 | -0.009 | 8.76
12.5 | 0.753 | 0.09508 | -0.009 | 7.922
13 | 0.733 | 0.10145 | -0.009 | 7.23
13.5 | 0.71 | 0.10931 | -0.01 | 6.499
14 | 0.685 | 0.1175 | -0.01 | 5.828

## 26. Re 500k Mach 0.00 (2)
BIGFOIL.COM POLAR EXPORT
ZAGI 08
ZAGI 08 |  |  |  | Cl Max: | 0.8994 | at alpha= | 9 | deg
XFOIL ncrit=9 |  |  |  | L/D Max: | 72.1114 | at alpha= | 3.5 | deg
Re: | 500000 |  |  | Cd Min: | 0.15582 | at alpha= | 14 | deg
Mach: | 0 |  |  | Cl=0 at alpha= | -0.83296 | deg
|  |  |  | @ Cl=0.1, Cd= | 0.0065241
|  |  |  | @ Cl=0.4, Cd= | 0.0069414
|  |  |  | @ Cl=0.6, Cd= | 0.0086172
alpha (deg) | Cl | Cd | Cm | Cl/Cd
-6 | -0.5721 | 0.03127 | -0.0093 | -18.2955
-5.5 | -0.5558 | 0.02285 | -0.0015 | -24.3239
-5 | -0.5262 | 0.01849 | 0.0041 | -28.4586
-4.5 | -0.4842 | 0.01493 | 0.0073 | -32.4313
-4 | -0.4107 | 0.01301 | 0.0037 | -31.568
-3.5 | -0.3417 | 0.01082 | 0.0007 | -31.5804
-3 | -0.2711 | 0.00961 | -0.0025 | -28.2102
-2.5 | -0.2023 | 0.00845 | -0.0055 | -23.9408
-2 | -0.1542 | 0.00677 | -0.0045 | -22.777
-1.5 | -0.115 | 0.00528 | -0.0002 | -21.7803
-1 | -0.0297 | 0.00569 | -0.0057 | -5.2197
-0.5 | 0.0592 | 0.0063 | -0.0122 | 9.3968
0 | 0.1557 | 0.00683 | -0.0205 | 22.7965
0.5 | 0.2455 | 0.00696 | -0.0279 | 35.273
1 | 0.3201 | 0.0069 | -0.0322 | 46.3913
1.5 | 0.3764 | 0.0069 | -0.0327 | 54.5507
2 | 0.422 | 0.00698 | -0.0308 | 60.4585
2.5 | 0.4678 | 0.0071 | -0.0289 | 65.8873
3 | 0.5124 | 0.00734 | -0.0268 | 69.8093
3.5 | 0.5567 | 0.00772 | -0.0247 | 72.1114
4 | 0.5987 | 0.00852 | -0.0224 | 70.27
4.5 | 0.6312 | 0.01095 | -0.0191 | 57.6438
5 | 0.673 | 0.01204 | -0.0164 | 55.897
5.5 | 0.7129 | 0.01326 | -0.0134 | 53.7632
6 | 0.7453 | 0.01556 | -0.0092 | 47.8985
6.5 | 0.7826 | 0.01748 | -0.0057 | 44.7712
7 | 0.8193 | 0.02049 | -0.002 | 39.9854
7.5 | 0.852 | 0.02564 | 0.0024 | 33.2293
8 | 0.8763 | 0.03111 | 0.0075 | 28.1678
8.5 | 0.8896 | 0.03882 | 0.0142 | 22.916
9 | 0.8994 | 0.04415 | 0.0183 | 20.3715
9.5 | 0.8512 | 0.05713 | 0.0251 | 14.8994
10 | 0.823 | 0.06258 | 0.0308 | 13.1512
10.5 | 0.7848 | 0.06957 | 0.0309 | 11.2807
11 | 0.7535 | 0.07958 | 0.0246 | 9.4685
11.5 | 0.7223 | 0.0938 | 0.0138 | 7.7004
12 | 0.7008 | 0.11162 | 0.003 | 6.2784
12.5 | 0.694 | 0.12488 | -0.0029 | 5.5573
13 | 0.6933 | 0.13538 | -0.0071 | 5.1211
13.5 | 0.695 | 0.14576 | -0.0114 | 4.7681
14 | 0.7019 | 0.15582 | -0.0166 | 4.5046

## 27. Re 500k Mach 0.10 (1)
BIGFOIL.COM POLAR EXPORT
ZAGI 08
ZAGI 08 |  |  |  | Cl Max: | 0.907 | at alpha= | 8.5 | deg
JavaFoil+Calcfoil stall+Eppler ext transition |  |  |  | L/D Max: | 80.373 | at alpha= | 7 | deg
Re: | 500000 |  |  | Cd Min: | 0.00444 | at alpha= | -1 | deg
Mach: | 0.1 |  |  | Cl=0 at alpha= | -0.33929 | deg
|  |  |  | @ Cl=0.1, Cd= | 0.0046196
|  |  |  | @ Cl=0.4, Cd= | 0.0060855
|  |  |  | @ Cl=0.6, Cd= | 0.0086978
alpha (deg) | Cl | Cd | Cm | Cl/Cd
-14.5 | -0.432 | 0.15993 | 0.014 | -2.7
-14 | -0.457 | 0.14276 | 0.014 | -3.202
-13.5 | -0.482 | 0.13248 | 0.013 | -3.64
-13 | -0.507 | 0.12029 | 0.013 | -4.211
-12.5 | -0.53 | 0.11156 | 0.012 | -4.749
-12 | -0.551 | 0.10183 | 0.012 | -5.415
-11.5 | -0.57 | 0.09382 | 0.012 | -6.08
-11 | -0.586 | 0.08485 | 0.012 | -6.911
-10.5 | -0.599 | 0.07861 | 0.011 | -7.615
-10 | -0.606 | 0.07256 | 0.011 | -8.356
-9.5 | -0.609 | 0.06725 | 0.011 | -9.058
-9 | -0.607 | 0.06213 | 0.011 | -9.767
-8.5 | -0.599 | 0.05681 | 0.011 | -10.547
-8 | -0.586 | 0.05272 | 0.011 | -11.118
-7.5 | -0.568 | 0.04867 | 0.01 | -11.664
-7 | -0.544 | 0.04514 | 0.01 | -12.055
-6.5 | -0.517 | 0.04176 | 0.01 | -12.39
-6 | -0.484 | 0.03958 | 0.009 | -12.216
-5.5 | -0.448 | 0.03733 | 0.008 | -11.999
-5 | -0.41 | 0.03554 | 0.008 | -11.531
-4.5 | -0.454 | 0.00827 | 0.015 | -54.94
-4 | -0.401 | 0.0081 | 0.014 | -49.544
-3.5 | -0.348 | 0.00786 | 0.013 | -44.247
-3 | -0.294 | 0.00776 | 0.012 | -37.891
-2.5 | -0.24 | 0.00718 | 0.011 | -33.38
-2 | -0.185 | 0.00714 | 0.01 | -25.846
-1.5 | -0.129 | 0.00704 | 0.008 | -18.401
-1 | -0.074 | 0.00444 | 0.007 | -16.666
-0.5 | -0.018 | 0.00449 | 0.006 | -4.106
0 | 0.038 | 0.00457 | 0.005 | 8.23
0.5 | 0.094 | 0.00461 | 0.004 | 20.346
1 | 0.15 | 0.0047 | 0.003 | 31.966
1.5 | 0.206 | 0.00479 | 0.001 | 43.148
2 | 0.263 | 0.00499 | 0 | 52.705
2.5 | 0.319 | 0.00511 | -0.001 | 62.431
3 | 0.375 | 0.00634 | -0.002 | 59.213
3.5 | 0.431 | 0.00577 | -0.003 | 74.737
4 | 0.487 | 0.00807 | -0.004 | 60.3
4.5 | 0.542 | 0.00837 | -0.005 | 64.795
5 | 0.597 | 0.00868 | -0.006 | 68.802
5.5 | 0.651 | 0.009 | -0.008 | 72.335
6 | 0.705 | 0.00934 | -0.009 | 75.44
6.5 | 0.757 | 0.0096 | -0.01 | 78.85
7 | 0.804 | 0.01 | -0.011 | 80.373
7.5 | 0.846 | 0.01073 | -0.012 | 78.854
8 | 0.884 | 0.01151 | -0.013 | 76.805
8.5 | 0.907 | 0.01456 | -0.014 | 62.28
9 | 0.766 | 0.05349 | -0.009 | 14.323
9.5 | 0.773 | 0.06032 | -0.008 | 12.816
10 | 0.781 | 0.06502 | -0.008 | 12.015
10.5 | 0.783 | 0.07027 | -0.008 | 11.142
11 | 0.779 | 0.07627 | -0.008 | 10.212
11.5 | 0.769 | 0.08205 | -0.008 | 9.375
12 | 0.754 | 0.08905 | -0.009 | 8.468
12.5 | 0.734 | 0.09611 | -0.009 | 7.639
13 | 0.71 | 0.10389 | -0.009 | 6.836
13.5 | 0.683 | 0.11255 | -0.009 | 6.068

## 28. Re 500k Mach 0.10 (2)
BIGFOIL.COM POLAR EXPORT
ZAGI 08
ZAGI 08 |  |  |  | Cl Max: | 0.8953 | at alpha= | 9 | deg
XFOIL ncrit=9 |  |  |  | L/D Max: | 72.1263 | at alpha= | 3.5 | deg
Re: | 500000 |  |  | Cd Min: | 0.04492 | at alpha= | 9 | deg
Mach: | 0.1 |  |  | Cl=0 at alpha= | -99 | deg
|  |  |  | @ Cl=0.1, Cd= | 0.00684
|  |  |  | @ Cl=0.4, Cd= | 0.0069577
|  |  |  | @ Cl=0.6, Cd= | 0.0085872
alpha (deg) | Cl | Cd | Cm | Cl/Cd
0 | 0.1558 | 0.00684 | -0.0204 | 22.7778
0.5 | 0.2459 | 0.00698 | -0.0278 | 35.2292
1 | 0.3209 | 0.00693 | -0.0321 | 46.3059
1.5 | 0.3784 | 0.00692 | -0.0328 | 54.6821
2 | 0.4243 | 0.007 | -0.0309 | 60.6143
2.5 | 0.4704 | 0.00712 | -0.029 | 66.0674
3 | 0.5152 | 0.00737 | -0.0268 | 69.905
3.5 | 0.5597 | 0.00776 | -0.0247 | 72.1263
4 | 0.6016 | 0.00862 | -0.0224 | 69.7912
4.5 | 0.6346 | 0.01102 | -0.019 | 57.5862
5 | 0.6764 | 0.01213 | -0.0162 | 55.7626
5.5 | 0.7161 | 0.01341 | -0.0131 | 53.4004
6 | 0.7486 | 0.01574 | -0.0088 | 47.5604
6.5 | 0.786 | 0.01779 | -0.0052 | 44.1821
7 | 0.8227 | 0.02102 | -0.0013 | 39.1389
7.5 | 0.8543 | 0.02626 | 0.0033 | 32.5324
8 | 0.8765 | 0.03188 | 0.0086 | 27.4937
8.5 | 0.8869 | 0.0398 | 0.0155 | 22.2839
9 | 0.8953 | 0.04492 | 0.0198 | 19.931

## 29. Re 500k Mach 0.25 (1)
BIGFOIL.COM POLAR EXPORT
ZAGI 08
ZAGI 08 |  |  |  | Cl Max: | 0.904 | at alpha= | 8.5 | deg
JavaFoil+Calcfoil stall+Eppler ext transition |  |  |  | L/D Max: | 80.78 | at alpha= | 7 | deg
Re: | 500000 |  |  | Cd Min: | 0.0044 | at alpha= | -1 | deg
Mach: | 0.25 |  |  | Cl=0 at alpha= | -0.33621 | deg
|  |  |  | @ Cl=0.1, Cd= | 0.0045583
|  |  |  | @ Cl=0.4, Cd= | 0.0062854
|  |  |  | @ Cl=0.6, Cd= | 0.15131
alpha (deg) | Cl | Cd | Cm | Cl/Cd
-13.5 | -0.122 | 0.11262 | 0.016 | -1.084
-13 | -0.216 | 0.11472 | 0.015 | -1.882
-12.5 | -0.283 | 0.18029 | 0.014 | -1.569
-12 | -0.343 | 0.146 | 0.013 | -2.346
-11.5 | -0.397 | 0.1242 | 0.012 | -3.194
-11 | -0.445 | 0.10398 | 0.011 | -4.283
-10.5 | -0.487 | 0.09246 | 0.011 | -5.271
-10 | -0.522 | 0.08191 | 0.011 | -6.374
-9.5 | -0.548 | 0.07383 | 0.011 | -7.425
-9 | -0.566 | 0.06713 | 0.01 | -8.424
-8.5 | -0.574 | 0.06051 | 0.01 | -9.478
-8 | -0.573 | 0.05559 | 0.01 | -10.305
-7.5 | -0.564 | 0.05078 | 0.01 | -11.098
-7 | -0.546 | 0.04656 | 0.01 | -11.736
-6.5 | -0.522 | 0.04314 | 0.01 | -12.11
-6 | -0.492 | 0.04014 | 0.009 | -12.267
-5.5 | -0.458 | 0.03785 | 0.008 | -12.089
-5 | -0.42 | 0.03553 | 0.008 | -11.814
-4.5 | -0.378 | 0.03396 | 0.008 | -11.13
-4 | -0.412 | 0.00806 | 0.015 | -51.131
-3.5 | -0.357 | 0.00787 | 0.013 | -45.393
-3 | -0.302 | 0.00778 | 0.012 | -38.781
-2.5 | -0.246 | 0.00718 | 0.011 | -34.259
-2 | -0.19 | 0.00707 | 0.01 | -26.821
-1.5 | -0.133 | 0.00754 | 0.009 | -17.639
-1 | -0.076 | 0.0044 | 0.007 | -17.261
-0.5 | -0.019 | 0.00446 | 0.006 | -4.243
0 | 0.039 | 0.0045 | 0.005 | 8.589
0.5 | 0.096 | 0.00455 | 0.004 | 21.185
1 | 0.154 | 0.00467 | 0.003 | 33.054
1.5 | 0.212 | 0.00475 | 0.002 | 44.629
2 | 0.27 | 0.00494 | 0 | 54.622
2.5 | 0.328 | 0.00515 | -0.001 | 63.697
3 | 0.386 | 0.00645 | -0.002 | 59.75
3.5 | 0.443 | 0.00578 | -0.003 | 76.591
4 | 0.5 | 0.00804 | -0.004 | 62.169
4.5 | 0.557 | 0.00836 | -0.006 | 66.557
5 | 0.613 | 0.00868 | -0.007 | 70.583
5.5 | 0.668 | 0.00903 | -0.008 | 73.992
6 | 0.723 | 0.00941 | -0.009 | 76.823
6.5 | 0.776 | 0.00967 | -0.01 | 80.208
7 | 0.822 | 0.01017 | -0.011 | 80.78
7.5 | 0.862 | 0.01082 | -0.012 | 79.687
8 | 0.896 | 0.01414 | -0.014 | 63.37
8.5 | 0.904 | 0.01549 | -0.014 | 58.377
9 | 0.755 | 0.05788 | -0.008 | 13.04
9.5 | 0.758 | 0.06289 | -0.008 | 12.046
10 | 0.75 | 0.06883 | -0.008 | 10.9
10.5 | 0.733 | 0.07532 | -0.008 | 9.733
11 | 0.705 | 0.08287 | -0.008 | 8.512
11.5 | 0.668 | 0.09177 | -0.008 | 7.275
12 | 0.62 | 0.10223 | -0.008 | 6.066
12.5 | 0.564 | 0.11394 | -0.008 | 4.952
13 | 0.501 | 0.12965 | -0.009 | 3.867
13.5 | 0.433 | 0.15131 | -0.01 | 2.858

## 30. Re 500k Mach 0.25 (2)
BIGFOIL.COM POLAR EXPORT
ZAGI 08
ZAGI 08 |  |  |  | Cl Max: | 0.8733 | at alpha= | 8 | deg
XFOIL ncrit=9 |  |  |  | L/D Max: | 72.3588 | at alpha= | 3.5 | deg
Re: | 500000 |  |  | Cd Min: | 0.12801 | at alpha= | 12.5 | deg
Mach: | 0.25 |  |  | Cl=0 at alpha= | -99 | deg
|  |  |  | @ Cl=0.1, Cd= | 0.00692
|  |  |  | @ Cl=0.4, Cd= | 0.0070572
|  |  |  | @ Cl=0.6, Cd= | 0.0088648
alpha (deg) | Cl | Cd | Cm | Cl/Cd
0 | 0.155 | 0.00692 | -0.0197 | 22.3988
0.5 | 0.248 | 0.0071 | -0.0272 | 34.9296
1 | 0.3252 | 0.00707 | -0.0316 | 45.9972
1.5 | 0.3898 | 0.00704 | -0.0334 | 55.3693
2 | 0.4372 | 0.00712 | -0.0314 | 61.4045
2.5 | 0.4849 | 0.00725 | -0.0295 | 66.8828
3 | 0.5309 | 0.00752 | -0.0271 | 70.5984
3.5 | 0.5767 | 0.00797 | -0.0248 | 72.3588
4 | 0.6155 | 0.00946 | -0.0218 | 65.0634
4.5 | 0.6524 | 0.01156 | -0.0183 | 56.436
5 | 0.6951 | 0.01269 | -0.0151 | 54.7754
5.5 | 0.7325 | 0.0144 | -0.0111 | 50.8681
6 | 0.7665 | 0.01688 | -0.0064 | 45.4088
6.5 | 0.804 | 0.01965 | -0.0022 | 40.916
7 | 0.8382 | 0.02405 | 0.0026 | 34.8524
7.5 | 0.8616 | 0.02968 | 0.0084 | 29.0296
8 | 0.8733 | 0.03557 | 0.0147 | 24.5516
8.5 | 0.8636 | 0.04497 | 0.0228 | 19.2039
9 | 0.8493 | 0.05045 | 0.0284 | 16.8345
9.5 | 0.8169 | 0.05561 | 0.034 | 14.6898
10 | 0.7745 | 0.06565 | 0.03 | 11.7974
10.5 | 0.7358 | 0.081 | 0.0182 | 9.084
11 | 0.7103 | 0.09966 | 0.0065 | 7.1272
11.5 | 0.7025 | 0.11065 | 0.0015 | 6.3488
12 | 0.7019 | 0.11893 | -0.0015 | 5.9018
12.5 | 0.6976 | 0.12801 | -0.0043 | 5.4496

## 31. Re 500k Mach 0.50 (1)
BIGFOIL.COM POLAR EXPORT
ZAGI 08
ZAGI 08 |  |  |  | Cl Max: | 1.049 | at alpha= | 20 | deg
JavaFoil+Calcfoil stall+Eppler ext transition |  |  |  | L/D Max: | 77.473 | at alpha= | 6 | deg
Re: | 500000 |  |  | Cd Min: | 0.00448 | at alpha= | -1 | deg
Mach: | 0.5 |  |  | Cl=0 at alpha= | -0.33594 | deg
|  |  |  | @ Cl=0.1, Cd= | 0.0046238
|  |  |  | @ Cl=0.4, Cd= | 0.0061146
|  |  |  | @ Cl=0.6, Cd= | 0.11796
alpha (deg) | Cl | Cd | Cm | Cl/Cd
-20 | -0.962 | 0.20649 | 0.031 | -4.656
-19.5 | -0.939 | 0.2112 | 0.03 | -4.444
-19 | -0.916 | 0.20788 | 0.03 | -4.409
-18.5 | -0.894 | 0.20146 | 0.029 | -4.437
-18 | -0.871 | 0.19409 | 0.028 | -4.488
-17.5 | -0.85 | 0.18503 | 0.028 | -4.593
-17 | -0.824 | 0.17093 | 0.026 | -4.821
-16.5 | -0.8 | 0.16395 | 0.025 | -4.879
-16 | -0.776 | 0.15998 | 0.024 | -4.85
-15.5 | -0.753 | 0.15226 | 0.023 | -4.943
-15 | -0.729 | 0.14646 | 0.022 | -4.977
-14.5 | -0.706 | 0.14126 | 0.022 | -4.995
-14 | -0.682 | 0.13991 | 0.021 | -4.875
-13.5 | -0.658 | 0.13314 | 0.021 | -4.944
-13 | -0.634 | 0.12988 | 0.02 | -4.885
-12.5 | -0.61 | 0.13723 | 0.019 | -4.445
-12 | -0.585 | 0.12321 | 0.017 | -4.745
-11.5 | -0.56 | 0.11712 | 0.016 | -4.782
-11 | -0.536 | 0.1143 | 0.015 | -4.688
-10.5 | -0.512 | 0.11265 | 0.015 | -4.542
-10 | -0.487 | 0.1131 | 0.014 | -4.309
-9.5 | -0.463 | 0.11028 | 0.014 | -4.197
-9 | -0.438 | 0.10745 | 0.013 | -4.079
-8.5 | -0.414 | 0.10485 | 0.012 | -3.945
-8 | -0.389 | 0.08558 | 0.011 | -4.54
-7.5 | -0.363 | 0.12525 | 0.01 | -2.9
-7 | -0.338 | 0.07953 | 0.009 | -4.253
-6.5 | -0.313 | 0.0776 | 0.008 | -4.037
-6 | -0.489 | 0.04604 | 0.01 | -10.617
-5.5 | -0.486 | 0.0411 | 0.009 | -11.836
-5 | -0.458 | 0.0374 | 0.009 | -12.246
-4.5 | -0.417 | 0.03491 | 0.008 | -11.937
-4 | -0.37 | 0.03286 | 0.008 | -11.264
-3.5 | -0.397 | 0.00821 | 0.015 | -48.333
-3 | -0.336 | 0.00807 | 0.014 | -41.664
-2.5 | -0.274 | 0.00791 | 0.012 | -34.659
-2 | -0.212 | 0.0072 | 0.011 | -29.407
-1.5 | -0.149 | 0.00764 | 0.01 | -19.446
-1 | -0.085 | 0.00448 | 0.008 | -18.948
-0.5 | -0.021 | 0.00453 | 0.007 | -4.666
0 | 0.043 | 0.00458 | 0.006 | 9.428
0.5 | 0.108 | 0.00463 | 0.004 | 23.285
1 | 0.172 | 0.0048 | 0.003 | 35.935
1.5 | 0.237 | 0.00496 | 0.002 | 47.844
2 | 0.302 | 0.00514 | 0 | 58.706
2.5 | 0.366 | 0.00533 | -0.001 | 68.753
3 | 0.431 | 0.00683 | -0.002 | 63.023
3.5 | 0.494 | 0.00818 | -0.004 | 60.447
4 | 0.558 | 0.00853 | -0.005 | 65.381
4.5 | 0.62 | 0.00899 | -0.006 | 68.934
5 | 0.681 | 0.0094 | -0.007 | 72.46
5.5 | 0.741 | 0.0097 | -0.009 | 76.352
6 | 0.798 | 0.01031 | -0.01 | 77.473
6.5 | 0.684 | 0.04196 | -0.005 | 16.301
7 | 0.707 | 0.04597 | -0.006 | 15.379
7.5 | 0.701 | 0.05155 | -0.007 | 13.605
8 | 0.531 | 0.06985 | -0.006 | 7.608
8.5 | 0.457 | 0.08652 | -0.006 | 5.283
9 | 0.483 | 0.08967 | -0.007 | 5.387
9.5 | 0.509 | 0.09525 | -0.008 | 5.348
10 | 0.536 | 0.11342 | -0.009 | 4.723
10.5 | 0.561 | 0.11344 | -0.009 | 4.95
11 | 0.587 | 0.11652 | -0.01 | 5.039
11.5 | 0.613 | 0.11939 | -0.01 | 5.133
12 | 0.638 | 0.12266 | -0.011 | 5.205
12.5 | 0.664 | 0.1285 | -0.012 | 5.167
13 | 0.69 | 0.13471 | -0.013 | 5.125
13.5 | 0.718 | 0.13925 | -0.014 | 5.154
14 | 0.743 | 0.14174 | -0.015 | 5.242
14.5 | 0.768 | 0.1463 | -0.016 | 5.253
15 | 0.794 | 0.15122 | -0.016 | 5.251
15.5 | 0.819 | 0.15761 | -0.017 | 5.199
16 | 0.845 | 0.1648 | -0.018 | 5.129
16.5 | 0.871 | 0.16977 | -0.019 | 5.133
17 | 0.899 | 0.17505 | -0.02 | 5.136
17.5 | 0.924 | 0.19307 | -0.021 | 4.785
18 | 0.949 | 0.18542 | -0.022 | 5.12
18.5 | 0.974 | 0.1936 | -0.022 | 5.032
19 | 0.999 | 0.19997 | -0.023 | 4.995
19.5 | 1.024 | 0.20543 | -0.024 | 4.984
20 | 1.049 | 0.21156 | -0.024 | 4.957

## 32. Re 500k Mach 0.50 (2)
BIGFOIL.COM POLAR EXPORT
ZAGI 08
ZAGI 08 |  |  |  | Cl Max: | 0.8413 | at alpha= | 6.5 | deg
XFOIL ncrit=9 |  |  |  | L/D Max: | 72.9612 | at alpha= | 3 | deg
Re: | 500000 |  |  | Cd Min: | 0.27925 | at alpha= | -20 | deg
Mach: | 0.5 |  |  | Cl=0 at alpha= | -0.72079 | deg
|  |  |  | @ Cl=0.1, Cd= | 0.0068991
|  |  |  | @ Cl=0.4, Cd= | 0.0075934
|  |  |  | @ Cl=0.6, Cd= | 0.11497
alpha (deg) | Cl | Cd | Cm | Cl/Cd
-20 | -0.8844 | 0.27925 | 0.0858 | -3.1671
-19.5 | -0.8619 | 0.27133 | 0.0802 | -3.1766
-19 | -0.8411 | 0.26358 | 0.0749 | -3.1911
-18.5 | -0.8205 | 0.25571 | 0.0697 | -3.2087
-17.5 | -0.7796 | 0.23903 | 0.0602 | -3.2615
-17 | -0.758 | 0.22969 | 0.0573 | -3.3001
-16.5 | -0.7376 | 0.22175 | 0.0531 | -3.3263
-16 | -0.7174 | 0.21381 | 0.049 | -3.3553
-15.5 | -0.6974 | 0.20582 | 0.0448 | -3.3884
-15 | -0.6776 | 0.19761 | 0.0405 | -3.429
-14.5 | -0.659 | 0.18996 | 0.035 | -3.4692
-14 | -0.6434 | 0.18225 | 0.0299 | -3.5303
-13.5 | -0.6249 | 0.17235 | 0.0274 | -3.6258
-13 | -0.6072 | 0.1646 | 0.0246 | -3.6889
-12.5 | -0.5909 | 0.15676 | 0.0212 | -3.7695
-12 | -0.5758 | 0.14886 | 0.0177 | -3.8681
-11.5 | -0.5619 | 0.14079 | 0.0141 | -3.9911
-11 | -0.5498 | 0.13294 | 0.0094 | -4.1357
-10.5 | -0.5397 | 0.12509 | 0.0046 | -4.3145
-10 | -0.5291 | 0.11673 | 0.0007 | -4.5327
-9.5 | -0.5195 | 0.10837 | -0.0028 | -4.7938
-9 | -0.5197 | 0.09842 | -0.0058 | -5.2804
-8.5 | -0.5129 | 0.09076 | -0.0081 | -5.6512
-8 | -0.5079 | 0.08309 | -0.0113 | -6.1126
-7.5 | -0.5064 | 0.0752 | -0.0153 | -6.734
-7 | -0.5125 | 0.06652 | -0.0218 | -7.7044
-6.5 | -0.5274 | 0.05837 | -0.0245 | -9.0355
-6 | -0.5338 | 0.04963 | -0.0251 | -10.7556
-5 | -0.5259 | 0.03325 | -0.0159 | -15.8165
-4.5 | -0.5031 | 0.02572 | -0.0113 | -19.5607
-4 | -0.4353 | 0.01779 | -0.0119 | -24.4688
-3.5 | -0.3525 | 0.01322 | -0.014 | -26.6641
-3 | -0.271 | 0.01095 | -0.0154 | -24.7489
-2.5 | -0.2103 | 0.00953 | -0.0131 | -22.0672
-2 | -0.1558 | 0.00873 | -0.01 | -17.8465
-1 | -0.0564 | 0.00591 | -0.0025 | -9.5431
-0.5 | 0.0446 | 0.00656 | -0.0087 | 6.7988
0 | 0.1508 | 0.00721 | -0.0165 | 20.9154
0.5 | 0.2533 | 0.00763 | -0.024 | 33.1979
1 | 0.3482 | 0.0076 | -0.0303 | 45.8158
1.5 | 0.4265 | 0.00759 | -0.0331 | 56.1924
2 | 0.4952 | 0.00762 | -0.0338 | 64.9869
2.5 | 0.5495 | 0.0078 | -0.0312 | 70.4487
3 | 0.6012 | 0.00824 | -0.028 | 72.9612
3.5 | 0.6449 | 0.00973 | -0.024 | 66.2795
4 | 0.686 | 0.01185 | -0.0192 | 57.8903
4.5 | 0.7285 | 0.0136 | -0.0138 | 53.5662
5 | 0.7655 | 0.01585 | -0.0072 | 48.2965
5.5 | 0.7958 | 0.01942 | -0.0001 | 40.9784
6 | 0.8272 | 0.02332 | 0.0071 | 35.4717
6.5 | 0.8413 | 0.02831 | 0.0153 | 29.7174
7 | 0.8343 | 0.03383 | 0.0241 | 24.6615
7.5 | 0.8051 | 0.03903 | 0.0333 | 20.6277
8 | 0.7734 | 0.0457 | 0.0357 | 16.9234
8.5 | 0.7428 | 0.05547 | 0.031 | 13.391
9.5 | 0.7048 | 0.07944 | 0.0159 | 8.8721
10 | 0.6856 | 0.09662 | 0.0073 | 7.0958
10.5 | 0.6786 | 0.1083 | 0.0027 | 6.2659
11 | 0.6786 | 0.11777 | -0.0009 | 5.7621
11.5 | 0.552 | 0.11497 | 0.0062 | 4.8013

## 33. Re 750k Mach 0.00 (1)
BIGFOIL.COM POLAR EXPORT
ZAGI 08
ZAGI 08 |  |  |  | Cl Max: | 0.94 | at alpha= | 9.5 | deg
JavaFoil+Calcfoil stall+Eppler ext transition |  |  |  | L/D Max: | 87.316 | at alpha= | 7 | deg
Re: | 750000 |  |  | Cd Min: | 0.00392 | at alpha= | -1 | deg
Mach: | 0 |  |  | Cl=0 at alpha= | -0.33636 | deg
|  |  |  | @ Cl=0.1, Cd= | 0.0040187
|  |  |  | @ Cl=0.4, Cd= | 0.0053489
|  |  |  | @ Cl=0.6, Cd= | 0.0079533
alpha (deg) | Cl | Cd | Cm | Cl/Cd
-11.5 | -0.59 | 0.08641 | 0.012 | -6.83
-11 | -0.603 | 0.08003 | 0.012 | -7.53
-10.5 | -0.612 | 0.07473 | 0.012 | -8.183
-10 | -0.616 | 0.06904 | 0.012 | -8.928
-9.5 | -0.617 | 0.06384 | 0.012 | -9.661
-9 | -0.612 | 0.05926 | 0.012 | -10.332
-8.5 | -0.603 | 0.05444 | 0.011 | -11.071
-8 | -0.588 | 0.0505 | 0.011 | -11.643
-7.5 | -0.57 | 0.04675 | 0.011 | -12.184
-7 | -0.549 | 0.04185 | 0.012 | -13.11
-6.5 | -0.634 | 0.00847 | 0.02 | -74.864
-6 | -0.594 | 0.00822 | 0.019 | -72.253
-5.5 | -0.55 | 0.00781 | 0.017 | -70.449
-5 | -0.503 | 0.00783 | 0.016 | -64.248
-4.5 | -0.452 | 0.00761 | 0.015 | -59.451
-4 | -0.4 | 0.00742 | 0.014 | -53.827
-3.5 | -0.346 | 0.00726 | 0.013 | -47.703
-3 | -0.293 | 0.00679 | 0.012 | -43.103
-2.5 | -0.238 | 0.0066 | 0.011 | -36.136
-2 | -0.184 | 0.00657 | 0.01 | -27.988
-1.5 | -0.129 | 0.0065 | 0.008 | -19.834
-1 | -0.074 | 0.00392 | 0.007 | -18.795
-0.5 | -0.018 | 0.00397 | 0.006 | -4.623
0 | 0.037 | 0.00396 | 0.005 | 9.453
0.5 | 0.093 | 0.004 | 0.004 | 23.367
1 | 0.149 | 0.00415 | 0.003 | 36.028
1.5 | 0.205 | 0.00423 | 0.001 | 48.556
2 | 0.262 | 0.00433 | 0 | 60.415
2.5 | 0.318 | 0.00452 | -0.001 | 70.225
3 | 0.373 | 0.00559 | -0.002 | 66.749
3.5 | 0.429 | 0.00509 | -0.003 | 84.213
4 | 0.484 | 0.00735 | -0.004 | 65.943
4.5 | 0.539 | 0.00763 | -0.005 | 70.702
5 | 0.594 | 0.00792 | -0.006 | 74.994
5.5 | 0.648 | 0.00822 | -0.008 | 78.88
6 | 0.702 | 0.00854 | -0.009 | 82.197
6.5 | 0.753 | 0.00887 | -0.01 | 84.901
7 | 0.8 | 0.00916 | -0.011 | 87.316
7.5 | 0.843 | 0.00975 | -0.012 | 86.514
8 | 0.882 | 0.01046 | -0.013 | 84.253
8.5 | 0.915 | 0.01313 | -0.014 | 69.647
9 | 0.932 | 0.01414 | -0.015 | 65.924
9.5 | 0.94 | 0.01554 | -0.016 | 60.487
10 | 0.79 | 0.06048 | -0.01 | 13.063
10.5 | 0.79 | 0.06776 | -0.009 | 11.66
11 | 0.789 | 0.07253 | -0.009 | 10.874
11.5 | 0.782 | 0.0778 | -0.009 | 10.048
12 | 0.77 | 0.08341 | -0.009 | 9.23
12.5 | 0.754 | 0.09113 | -0.009 | 8.27
13 | 0.734 | 0.09756 | -0.01 | 7.522
13.5 | 0.711 | 0.10438 | -0.01 | 6.81
14 | 0.685 | 0.11198 | -0.01 | 6.118
14.5 | 0.658 | 0.12117 | -0.011 | 5.428

## 34. Re 750k Mach 0.00 (2)
BIGFOIL.COM POLAR EXPORT
ZAGI 08
ZAGI 08 |  |  |  | Cl Max: | 0.92 | at alpha= | 8.5 | deg
XFOIL ncrit=9 |  |  |  | L/D Max: | 77.6657 | at alpha= | 3.5 | deg
Re: | 750000 |  |  | Cd Min: | 0.03805 | at alpha= | 9 | deg
Mach: | 0 |  |  | Cl=0 at alpha= | -99 | deg
|  |  |  | @ Cl=0.1, Cd= | 0.0054572
|  |  |  | @ Cl=0.4, Cd= | 0.006415
|  |  |  | @ Cl=0.6, Cd= | 0.0085031
alpha (deg) | Cl | Cd | Cm | Cl/Cd
0 | 0.0793 | 0.00533 | -0.0047 | 14.878
0.5 | 0.1672 | 0.00587 | -0.0114 | 28.4838
1 | 0.2467 | 0.00623 | -0.0165 | 39.5987
1.5 | 0.3213 | 0.00629 | -0.0208 | 51.0811
2 | 0.3856 | 0.00639 | -0.0229 | 60.3443
2.5 | 0.4489 | 0.0065 | -0.0248 | 69.0615
3 | 0.5121 | 0.00677 | -0.0269 | 75.6425
3.5 | 0.5623 | 0.00724 | -0.0263 | 77.6657
4 | 0.6011 | 0.00854 | -0.0238 | 70.3864
4.5 | 0.6401 | 0.01004 | -0.021 | 63.755
5 | 0.6819 | 0.01112 | -0.0183 | 61.3219
5.5 | 0.725 | 0.01183 | -0.016 | 61.2849
6 | 0.7651 | 0.01292 | -0.0132 | 59.2183
6.5 | 0.7933 | 0.01587 | -0.0083 | 49.9874
7 | 0.8305 | 0.01787 | -0.0049 | 46.4745
7.5 | 0.8672 | 0.0201 | -0.0015 | 43.1443
8 | 0.8988 | 0.02368 | 0.0026 | 37.9561
8.5 | 0.92 | 0.02906 | 0.0081 | 31.6586
9 | 0.9133 | 0.03805 | 0.0161 | 24.0026

## 35. Re 750k Mach 0.10 (1)
BIGFOIL.COM POLAR EXPORT
ZAGI 08
ZAGI 08 |  |  |  | Cl Max: | 0.931 | at alpha= | 9 | deg
JavaFoil+Calcfoil stall+Eppler ext transition |  |  |  | L/D Max: | 87.678 | at alpha= | 7 | deg
Re: | 750000 |  |  | Cd Min: | 0.00388 | at alpha= | -1 | deg
Mach: | 0.1 |  |  | Cl=0 at alpha= | -0.33929 | deg
|  |  |  | @ Cl=0.1, Cd= | 0.0040643
|  |  |  | @ Cl=0.4, Cd= | 0.0053523
|  |  |  | @ Cl=0.6, Cd= | 0.0079167
alpha (deg) | Cl | Cd | Cm | Cl/Cd
-11.5 | -0.571 | 0.08874 | 0.012 | -6.432
-11 | -0.587 | 0.08181 | 0.012 | -7.172
-10.5 | -0.599 | 0.07579 | 0.012 | -7.902
-10 | -0.607 | 0.07002 | 0.012 | -8.666
-9.5 | -0.61 | 0.06517 | 0.012 | -9.358
-9 | -0.608 | 0.05971 | 0.012 | -10.177
-8.5 | -0.6 | 0.05491 | 0.011 | -10.926
-8 | -0.587 | 0.05088 | 0.011 | -11.533
-7.5 | -0.57 | 0.04689 | 0.011 | -12.149
-7 | -0.548 | 0.04272 | 0.012 | -12.82
-6.5 | -0.636 | 0.00846 | 0.02 | -75.161
-6 | -0.596 | 0.0081 | 0.019 | -73.559
-5.5 | -0.552 | 0.00778 | 0.018 | -70.982
-5 | -0.505 | 0.00777 | 0.016 | -64.965
-4.5 | -0.454 | 0.00755 | 0.015 | -60.163
-4 | -0.401 | 0.00736 | 0.014 | -54.518
-3.5 | -0.348 | 0.00721 | 0.013 | -48.268
-3 | -0.294 | 0.00706 | 0.012 | -41.649
-2.5 | -0.24 | 0.00669 | 0.011 | -35.792
-2 | -0.185 | 0.00655 | 0.01 | -28.188
-1.5 | -0.13 | 0.00643 | 0.008 | -20.142
-1 | -0.074 | 0.00388 | 0.007 | -19.1
-0.5 | -0.018 | 0.00392 | 0.006 | -4.7
0 | 0.038 | 0.00395 | 0.005 | 9.517
0.5 | 0.094 | 0.00406 | 0.004 | 23.124
1 | 0.15 | 0.0041 | 0.003 | 36.585
1.5 | 0.206 | 0.00419 | 0.001 | 49.223
2 | 0.263 | 0.0044 | 0 | 59.803
2.5 | 0.319 | 0.0045 | -0.001 | 70.849
3 | 0.375 | 0.00558 | -0.002 | 67.277
3.5 | 0.431 | 0.00507 | -0.003 | 85.124
4 | 0.487 | 0.00732 | -0.004 | 66.484
4.5 | 0.542 | 0.0076 | -0.005 | 71.355
5 | 0.597 | 0.0079 | -0.006 | 75.605
5.5 | 0.651 | 0.0082 | -0.008 | 79.423
6 | 0.705 | 0.00851 | -0.009 | 82.802
6.5 | 0.757 | 0.00879 | -0.01 | 86.1
7 | 0.804 | 0.00916 | -0.011 | 87.678
7.5 | 0.846 | 0.00983 | -0.012 | 86.061
8 | 0.884 | 0.01049 | -0.013 | 84.259
8.5 | 0.916 | 0.01324 | -0.014 | 69.183
9 | 0.931 | 0.01432 | -0.015 | 65.014
9.5 | 0.93 | 0.01639 | -0.016 | 56.712
10 | 0.786 | 0.06177 | -0.009 | 12.718
10.5 | 0.784 | 0.06799 | -0.009 | 11.539
11 | 0.78 | 0.07323 | -0.009 | 10.654
11.5 | 0.77 | 0.07896 | -0.009 | 9.753
12 | 0.754 | 0.08499 | -0.009 | 8.878
12.5 | 0.735 | 0.09262 | -0.009 | 7.931
13 | 0.711 | 0.09844 | -0.01 | 7.218
13.5 | 0.683 | 0.10736 | -0.01 | 6.364
14 | 0.653 | 0.11484 | -0.01 | 5.691

## 36. Re 750k Mach 0.10 (2)
BIGFOIL.COM POLAR EXPORT
ZAGI 08
ZAGI 08 |  |  |  | Cl Max: | 0.9177 | at alpha= | 8.5 | deg
XFOIL ncrit=9 |  |  |  | L/D Max: | 77.6511 | at alpha= | 3.5 | deg
Re: | 750000 |  |  | Cd Min: | 0.03921 | at alpha= | 9 | deg
Mach: | 0.1 |  |  | Cl=0 at alpha= | -99 | deg
|  |  |  | @ Cl=0.1, Cd= | 0.0054689
|  |  |  | @ Cl=0.4, Cd= | 0.006424
|  |  |  | @ Cl=0.6, Cd= | 0.0085632
alpha (deg) | Cl | Cd | Cm | Cl/Cd
0 | 0.0789 | 0.00534 | -0.0045 | 14.7753
0.5 | 0.1673 | 0.00588 | -0.0112 | 28.4524
1 | 0.2472 | 0.00624 | -0.0163 | 39.6154
1.5 | 0.3224 | 0.00631 | -0.0207 | 51.0935
2 | 0.3873 | 0.0064 | -0.0229 | 60.5156
2.5 | 0.4507 | 0.00652 | -0.0248 | 69.1258
3 | 0.5143 | 0.0068 | -0.0268 | 75.6324
3.5 | 0.5653 | 0.00728 | -0.0263 | 77.6511
4 | 0.6037 | 0.0087 | -0.0237 | 69.3908
4.5 | 0.6437 | 0.01009 | -0.021 | 63.7958
5 | 0.6856 | 0.01119 | -0.0182 | 61.269
5.5 | 0.7287 | 0.01194 | -0.0158 | 61.0302
6 | 0.7686 | 0.0131 | -0.0128 | 58.6718
6.5 | 0.7949 | 0.01655 | -0.0075 | 48.0302
7 | 0.8337 | 0.01831 | -0.0042 | 45.5325
7.5 | 0.8703 | 0.02063 | -0.0007 | 42.1861
8 | 0.9001 | 0.02462 | 0.0038 | 36.5597
8.5 | 0.9177 | 0.03039 | 0.0097 | 30.1974
9 | 0.9078 | 0.03921 | 0.0178 | 23.1523

## 37. Re 750k Mach 0.25 (1)
BIGFOIL.COM POLAR EXPORT
ZAGI 08
ZAGI 08 |  |  |  | Cl Max: | 0.915 | at alpha= | 9 | deg
JavaFoil+Calcfoil stall+Eppler ext transition |  |  |  | L/D Max: | 88.094 | at alpha= | 7 | deg
Re: | 750000 |  |  | Cd Min: | 0.00382 | at alpha= | -1 | deg
Mach: | 0.25 |  |  | Cl=0 at alpha= | -0.33621 | deg
|  |  |  | @ Cl=0.1, Cd= | 0.0039769
|  |  |  | @ Cl=0.4, Cd= | 0.17038
|  |  |  | @ Cl=0.6, Cd= | 0.17038
alpha (deg) | Cl | Cd | Cm | Cl/Cd
-11 | -0.446 | 0.0967 | 0.012 | -4.608
-10.5 | -0.488 | 0.08711 | 0.011 | -5.597
-10 | -0.522 | 0.0784 | 0.011 | -6.663
-9.5 | -0.549 | 0.07027 | 0.011 | -7.806
-9 | -0.566 | 0.06436 | 0.011 | -8.792
-8.5 | -0.574 | 0.05845 | 0.011 | -9.825
-8 | -0.573 | 0.05329 | 0.011 | -10.762
-7.5 | -0.564 | 0.04862 | 0.011 | -11.602
-7 | -0.549 | 0.04436 | 0.011 | -12.369
-6.5 | -0.529 | 0.03936 | 0.012 | -13.44
-6 | -0.607 | 0.00806 | 0.019 | -75.264
-5.5 | -0.458 | 0.03683 | 0.009 | -12.435
-5 | -0.517 | 0.00761 | 0.017 | -68.012
-4.5 | -0.466 | 0.00762 | 0.016 | -61.124
-4 | -0.412 | 0.00743 | 0.015 | -55.432
-3.5 | -0.357 | 0.00726 | 0.013 | -49.234
-3 | -0.302 | 0.0071 | 0.012 | -42.548
-2.5 | -0.246 | 0.00657 | 0.011 | -37.446
-2 | -0.19 | 0.00651 | 0.01 | -29.124
-1.5 | -0.133 | 0.00682 | 0.009 | -19.511
-1 | -0.076 | 0.00382 | 0.007 | -19.927
-0.5 | -0.019 | 0.00391 | 0.006 | -4.839
0 | 0.039 | 0.00392 | 0.005 | 9.872
0.5 | 0.096 | 0.00397 | 0.004 | 24.285
1 | 0.154 | 0.00407 | 0.003 | 37.939
1.5 | 0.212 | 0.0042 | 0.002 | 50.517
2 | 0.27 | 0.00431 | 0 | 62.602
2.5 | 0.328 | 0.00447 | -0.001 | 73.308
3 | 0.386 | 0.00568 | -0.002 | 67.879
3.5 | 0.443 | 0.00507 | -0.003 | 87.299
4 | 0.5 | 0.00739 | -0.004 | 67.658
4.5 | 0.557 | 0.00759 | -0.006 | 73.392
5 | 0.613 | 0.0079 | -0.007 | 77.568
5.5 | 0.668 | 0.00831 | -0.008 | 80.398
6 | 0.723 | 0.00865 | -0.009 | 83.545
6.5 | 0.776 | 0.00884 | -0.01 | 87.735
7 | 0.822 | 0.00933 | -0.011 | 88.094
7.5 | 0.862 | 0.00992 | -0.012 | 86.921
8 | 0.896 | 0.01082 | -0.014 | 82.817
8.5 | 0.911 | 0.0142 | -0.014 | 64.147
9 | 0.915 | 0.01567 | -0.015 | 58.399
9.5 | 0.759 | 0.06042 | -0.008 | 12.557
10 | 0.752 | 0.0665 | -0.008 | 11.301
10.5 | 0.734 | 0.07312 | -0.008 | 10.036
11 | 0.706 | 0.07931 | -0.008 | 8.9
11.5 | 0.668 | 0.08773 | -0.008 | 7.613
12 | 0.62 | 0.09589 | -0.009 | 6.47
12.5 | 0.564 | 0.10714 | -0.009 | 5.268
13 | 0.502 | 0.1217 | -0.009 | 4.122
13.5 | 0.433 | 0.14062 | -0.01 | 3.077
14 | 0.358 | 0.17038 | -0.011 | 2.103

## 38. Re 750k Mach 0.25 (2)
BIGFOIL.COM POLAR EXPORT
ZAGI 08
ZAGI 08 |  |  |  | Cl Max: | 0.8973 | at alpha= | 8 | deg
XFOIL ncrit=9 |  |  |  | L/D Max: | 77.0993 | at alpha= | 3.5 | deg
Re: | 750000 |  |  | Cd Min: | 0.25475 | at alpha= | -20 | deg
Mach: | 0.25 |  |  | Cl=0 at alpha= | -0.50848 | deg
|  |  |  | @ Cl=0.1, Cd= | 0.0055235
|  |  |  | @ Cl=0.4, Cd= | 0.0065091
|  |  |  | @ Cl=0.6, Cd= | 0.0085395
alpha (deg) | Cl | Cd | Cm | Cl/Cd
-20 | -0.8023 | 0.25475 | 0.0698 | -3.1494
-19.5 | -0.7852 | 0.24795 | 0.0654 | -3.1668
-19 | -0.7689 | 0.24122 | 0.0609 | -3.1875
-18.5 | -0.7523 | 0.23432 | 0.0568 | -3.2106
-17.5 | -0.7201 | 0.21931 | 0.0501 | -3.2835
-17 | -0.704 | 0.21277 | 0.0467 | -3.3087
-16.5 | -0.6881 | 0.20592 | 0.0432 | -3.3416
-16 | -0.6725 | 0.19894 | 0.0397 | -3.3804
-15.5 | -0.6573 | 0.19178 | 0.0362 | -3.4274
-15 | -0.6423 | 0.1842 | 0.0326 | -3.487
-14.5 | -0.6289 | 0.17648 | 0.0281 | -3.5636
-14 | -0.6167 | 0.16876 | 0.0243 | -3.6543
-13.5 | -0.6058 | 0.16076 | 0.0207 | -3.7684
-13 | -0.5972 | 0.15189 | 0.0186 | -3.9318
-12.5 | -0.5855 | 0.14513 | 0.0162 | -4.0343
-12 | -0.575 | 0.13823 | 0.0135 | -4.1597
-11.5 | -0.5667 | 0.13043 | 0.0105 | -4.3449
-11 | -0.5595 | 0.12245 | 0.0072 | -4.5692
-10.5 | -0.5538 | 0.11412 | 0.0031 | -4.8528
-10 | -0.5468 | 0.10583 | -0.0011 | -5.1668
-9.5 | -0.5431 | 0.09745 | -0.0049 | -5.5731
-9 | -0.5425 | 0.0884 | -0.0094 | -6.1369
-8.5 | -0.5451 | 0.07905 | -0.0152 | -6.8956
-8 | -0.5575 | 0.06925 | -0.0228 | -8.0505
-7.5 | -0.5681 | 0.06023 | -0.024 | -9.4322
-7 | -0.5696 | 0.05092 | -0.0231 | -11.1862
-6 | -0.5844 | 0.03058 | -0.0115 | -19.1105
-5.5 | -0.5761 | 0.02204 | -0.0025 | -26.1388
-5 | -0.5312 | 0.0168 | 0.0002 | -31.619
-4.5 | -0.4619 | 0.01347 | -0.0017 | -34.291
-4 | -0.3953 | 0.01063 | -0.0033 | -37.1872
-3.5 | -0.3209 | 0.00955 | -0.0066 | -33.6021
-3 | -0.2533 | 0.00853 | -0.0084 | -29.6952
-2.5 | -0.1994 | 0.00797 | -0.0071 | -25.0188
-1.5 | -0.113 | 0.00603 | -0.0014 | -18.7396
-1 | -0.0812 | 0.00473 | 0.0047 | -17.167
-0.5 | 0.0014 | 0.00496 | -0.0002 | 0.28226
0 | 0.0766 | 0.00538 | -0.0036 | 14.2379
0.5 | 0.1679 | 0.00594 | -0.0105 | 28.266
1 | 0.2513 | 0.00633 | -0.0159 | 39.6998
1.5 | 0.3285 | 0.0064 | -0.0203 | 51.3281
2 | 0.3961 | 0.0065 | -0.0226 | 60.9385
2.5 | 0.4605 | 0.00665 | -0.0243 | 69.2481
3 | 0.5264 | 0.00695 | -0.0264 | 75.741
3.5 | 0.5821 | 0.00755 | -0.0264 | 77.0993
4 | 0.6181 | 0.00954 | -0.0232 | 64.7904
4.5 | 0.6633 | 0.01039 | -0.0206 | 63.8402
5 | 0.7055 | 0.01163 | -0.0173 | 60.6621
5.5 | 0.7482 | 0.01264 | -0.0142 | 59.193
6 | 0.7857 | 0.01427 | -0.0102 | 55.0596
6.5 | 0.8143 | 0.01786 | -0.0047 | 45.5935
7 | 0.85 | 0.02084 | -0.0003 | 40.7869
7.5 | 0.8814 | 0.02431 | 0.0046 | 36.2567
8 | 0.8973 | 0.02992 | 0.011 | 29.99
8.5 | 0.8957 | 0.03673 | 0.0185 | 24.3861
9 | 0.8759 | 0.0438 | 0.0261 | 19.9977
9.5 | 0.8351 | 0.04987 | 0.0335 | 16.7455
10 | 0.8161 | 0.05636 | 0.0336 | 14.4801
10.5 | 0.7835 | 0.06645 | 0.0272 | 11.7908
11 | 0.7288 | 0.09301 | 0.0089 | 7.8357
11.5 | 0.7145 | 0.10652 | 0.0023 | 6.7077
12 | 0.7097 | 0.11641 | -0.0019 | 6.0966
12.5 | 0.7074 | 0.12586 | -0.0056 | 5.6205
13 | 0.7062 | 0.13605 | -0.0096 | 5.1907

## 39. Re 750k Mach 0.50 (1)
BIGFOIL.COM POLAR EXPORT
ZAGI 08
ZAGI 08 |  |  |  | Cl Max: | 1.049 | at alpha= | 20 | deg
JavaFoil+Calcfoil stall+Eppler ext transition |  |  |  | L/D Max: | 84.507 | at alpha= | 6 | deg
Re: | 750000 |  |  | Cd Min: | 0.00391 | at alpha= | -1 | deg
Mach: | 0.5 |  |  | Cl=0 at alpha= | -0.33594 | deg
|  |  |  | @ Cl=0.1, Cd= | 0.0040389
|  |  |  | @ Cl=0.4, Cd= | 0.0053757
|  |  |  | @ Cl=0.6, Cd= | 0.10833
alpha (deg) | Cl | Cd | Cm | Cl/Cd
-20 | -0.962 | 0.18925 | 0.031 | -5.082
-19.5 | -0.939 | 0.19714 | 0.03 | -4.762
-19 | -0.917 | 0.19204 | 0.03 | -4.774
-18.5 | -0.894 | 0.18381 | 0.029 | -4.864
-18 | -0.871 | 0.17948 | 0.029 | -4.855
-17.5 | -0.851 | 0.16921 | 0.029 | -5.026
-17 | -0.825 | 0.16128 | 0.027 | -5.118
-16.5 | -0.801 | 0.15551 | 0.025 | -5.149
-16 | -0.776 | 0.14847 | 0.024 | -5.23
-15.5 | -0.753 | 0.14363 | 0.024 | -5.243
-15 | -0.729 | 0.13755 | 0.023 | -5.302
-14.5 | -0.706 | 0.1333 | 0.022 | -5.296
-14 | -0.682 | 0.12817 | 0.021 | -5.322
-13.5 | -0.658 | 0.12289 | 0.021 | -5.358
-13 | -0.635 | 0.11993 | 0.02 | -5.291
-12.5 | -0.61 | 0.12569 | 0.019 | -4.855
-12 | -0.585 | 0.11709 | 0.017 | -4.997
-11.5 | -0.56 | 0.10963 | 0.016 | -5.11
-11 | -0.536 | 0.10562 | 0.015 | -5.075
-10.5 | -0.512 | 0.10391 | 0.015 | -4.925
-10 | -0.487 | 0.10095 | 0.014 | -4.829
-9.5 | -0.463 | 0.09813 | 0.014 | -4.718
-9 | -0.438 | 0.0953 | 0.013 | -4.6
-8.5 | -0.414 | 0.09269 | 0.013 | -4.464
-8 | -0.389 | 0.08071 | 0.012 | -4.817
-7.5 | -0.363 | 0.1094 | 0.01 | -3.32
-7 | -0.338 | 0.07276 | 0.009 | -4.651
-6.5 | -0.313 | 0.07084 | 0.009 | -4.425
-6 | -0.489 | 0.04391 | 0.01 | -11.14
-5.5 | -0.487 | 0.03967 | 0.01 | -12.27
-5 | -0.458 | 0.03631 | 0.009 | -12.618
-4.5 | -0.417 | 0.03396 | 0.008 | -12.278
-4 | -0.456 | 0.00752 | 0.016 | -60.671
-3.5 | -0.397 | 0.0076 | 0.015 | -52.206
-3 | -0.336 | 0.00739 | 0.014 | -45.464
-2.5 | -0.274 | 0.00721 | 0.012 | -38.048
-2 | -0.212 | 0.00665 | 0.011 | -31.845
-1.5 | -0.149 | 0.00697 | 0.01 | -21.326
-1 | -0.085 | 0.00391 | 0.008 | -21.758
-0.5 | -0.021 | 0.00395 | 0.007 | -5.352
0 | 0.043 | 0.00396 | 0.006 | 10.91
0.5 | 0.108 | 0.00405 | 0.004 | 26.611
1 | 0.172 | 0.00415 | 0.003 | 41.515
1.5 | 0.237 | 0.00434 | 0.002 | 54.63
2 | 0.302 | 0.0045 | 0 | 67.06
2.5 | 0.366 | 0.00468 | -0.001 | 78.323
3 | 0.431 | 0.00601 | -0.002 | 71.607
3.5 | 0.494 | 0.00749 | -0.004 | 65.998
4 | 0.558 | 0.00784 | -0.005 | 71.167
4.5 | 0.62 | 0.00819 | -0.006 | 75.664
5 | 0.681 | 0.00857 | -0.007 | 79.51
5.5 | 0.741 | 0.00888 | -0.009 | 83.463
6 | 0.798 | 0.00945 | -0.01 | 84.507
6.5 | 0.85 | 0.01228 | -0.011 | 69.192
7 | 0.707 | 0.04457 | -0.006 | 15.874
7.5 | 0.706 | 0.04869 | -0.008 | 14.49
8 | 0.532 | 0.06664 | -0.006 | 7.978
8.5 | 0.457 | 0.07956 | -0.006 | 5.748
9 | 0.483 | 0.08344 | -0.007 | 5.792
9.5 | 0.51 | 0.09004 | -0.008 | 5.662
10 | 0.536 | 0.10318 | -0.009 | 5.193
10.5 | 0.562 | 0.10384 | -0.009 | 5.408
11 | 0.587 | 0.10688 | -0.01 | 5.495
11.5 | 0.613 | 0.10977 | -0.011 | 5.584
12 | 0.639 | 0.11284 | -0.011 | 5.659
12.5 | 0.664 | 0.11992 | -0.012 | 5.538
13 | 0.691 | 0.12404 | -0.013 | 5.569
13.5 | 0.718 | 0.12648 | -0.014 | 5.675
14 | 0.743 | 0.13029 | -0.015 | 5.704
14.5 | 0.769 | 0.13677 | -0.016 | 5.621
15 | 0.795 | 0.14205 | -0.016 | 5.593
15.5 | 0.82 | 0.14668 | -0.017 | 5.59
16 | 0.846 | 0.15119 | -0.018 | 5.596
16.5 | 0.872 | 0.15874 | -0.019 | 5.496
17 | 0.901 | 0.16566 | -0.021 | 5.437
17.5 | 0.924 | 0.18024 | -0.021 | 5.127
18 | 0.95 | 0.17405 | -0.022 | 5.456
18.5 | 0.974 | 0.17831 | -0.022 | 5.464
19 | 0.999 | 0.18425 | -0.023 | 5.423
19.5 | 1.024 | 0.19022 | -0.024 | 5.385
20 | 1.049 | 0.19681 | -0.025 | 5.331

## 40. Re 750k Mach 0.50 (2)
BIGFOIL.COM POLAR EXPORT
ZAGI 08
ZAGI 08 |  |  |  | Cl Max: | 0.932 | at alpha= | 20 | deg
XFOIL ncrit=9 |  |  |  | L/D Max: | 76.693 | at alpha= | 3 | deg
Re: | 750000 |  |  | Cd Min: | 0.27876 | at alpha= | -20 | deg
Mach: | 0.5 |  |  | Cl=0 at alpha= | -0.43864 | deg
|  |  |  | @ Cl=0.1, Cd= | 0.0056842
|  |  |  | @ Cl=0.4, Cd= | 0.0068712
|  |  |  | @ Cl=0.6, Cd= | 0.0082027
alpha (deg) | Cl | Cd | Cm | Cl/Cd
-20 | -0.8804 | 0.27876 | 0.0841 | -3.1583
-19.5 | -0.8596 | 0.27066 | 0.0789 | -3.1759
-19 | -0.8392 | 0.26166 | 0.0749 | -3.2072
-18.5 | -0.8185 | 0.2537 | 0.0705 | -3.2263
-18 | -0.7978 | 0.24584 | 0.066 | -3.2452
-17.5 | -0.7769 | 0.2378 | 0.0615 | -3.267
-17 | -0.7561 | 0.22973 | 0.057 | -3.2913
-16.5 | -0.7355 | 0.22162 | 0.0526 | -3.3187
-16 | -0.7149 | 0.21327 | 0.0483 | -3.3521
-15.5 | -0.6944 | 0.20509 | 0.0434 | -3.3858
-15 | -0.6761 | 0.1969 | 0.0385 | -3.4337
-14.5 | -0.6583 | 0.18862 | 0.034 | -3.4901
-14 | -0.6406 | 0.17935 | 0.0308 | -3.5718
-13.5 | -0.6228 | 0.1718 | 0.028 | -3.6251
-13 | -0.6061 | 0.16395 | 0.0244 | -3.6969
-12.5 | -0.5895 | 0.15594 | 0.0207 | -3.7803
-12 | -0.5753 | 0.14799 | 0.0158 | -3.8874
-11.5 | -0.5631 | 0.1398 | 0.0116 | -4.0279
-11 | -0.5507 | 0.13156 | 0.0081 | -4.1859
-10.5 | -0.5391 | 0.12323 | 0.0048 | -4.3747
-10 | -0.535 | 0.11357 | 0.0014 | -4.7108
-9.5 | -0.5271 | 0.10556 | -0.0012 | -4.9934
-9 | -0.5183 | 0.09825 | -0.0034 | -5.2753
-8.5 | -0.5126 | 0.0904 | -0.0068 | -5.6704
-8 | -0.5091 | 0.08231 | -0.0107 | -6.1852
-7.5 | -0.5099 | 0.07373 | -0.0156 | -6.9158
-7 | -0.5199 | 0.06431 | -0.023 | -8.0843
-6.5 | -0.5393 | 0.05449 | -0.0257 | -9.8972
-6 | -0.5451 | 0.04611 | -0.025 | -11.8217
-5.5 | -0.5447 | 0.03789 | -0.021 | -14.3758
-5 | -0.5371 | 0.03063 | -0.0141 | -17.5351
-4.5 | -0.4819 | 0.02077 | -0.0155 | -23.2017
-4 | -0.4133 | 0.01382 | -0.0159 | -29.9059
-3.5 | -0.3325 | 0.0111 | -0.0171 | -29.955
-3 | -0.2758 | 0.00947 | -0.0137 | -29.1235
-2.5 | -0.2203 | 0.00872 | -0.0103 | -25.2638
-2 | -0.1637 | 0.00817 | -0.0076 | -20.0367
-1.5 | -0.1116 | 0.00731 | -0.0047 | -15.2668
-1 | -0.0796 | 0.00562 | 0.0019 | -14.1637
-0.5 | -0.0114 | 0.00516 | 0.0024 | -2.2093
0 | 0.0815 | 0.00559 | -0.0028 | 14.5796
1 | 0.2778 | 0.00659 | -0.0159 | 42.1548
1.5 | 0.3543 | 0.00682 | -0.0181 | 51.9501
2 | 0.4346 | 0.00691 | -0.0212 | 62.8944
2.5 | 0.5095 | 0.00712 | -0.023 | 71.559
3 | 0.5821 | 0.00759 | -0.0243 | 76.693
3.5 | 0.6455 | 0.00976 | -0.0251 | 66.1373
4 | 0.6978 | 0.01084 | -0.0215 | 64.3727
4.5 | 0.7406 | 0.01261 | -0.0161 | 58.7312
5 | 0.7814 | 0.01446 | -0.01 | 54.0387
5.5 | 0.8175 | 0.01711 | -0.0031 | 47.7791
6 | 0.8475 | 0.02096 | 0.0045 | 40.4342
6.5 | 0.8617 | 0.02603 | 0.0131 | 33.1041
7 | 0.8553 | 0.03184 | 0.0225 | 26.8624
7.5 | 0.8268 | 0.03737 | 0.0324 | 22.1247
8 | 0.7924 | 0.04376 | 0.0366 | 18.1079
8.5 | 0.7599 | 0.05346 | 0.0323 | 14.2144
9 | 0.7349 | 0.06532 | 0.0237 | 11.2508
9.5 | 0.713 | 0.07999 | 0.0145 | 8.9136
10 | 0.6935 | 0.09404 | 0.0076 | 7.3745
10.5 | 0.6873 | 0.10509 | 0.0027 | 6.5401
11 | 0.6818 | 0.11599 | -0.0017 | 5.8781
11.5 | 0.5564 | 0.111 | 0.008 | 5.0126
12.5 | 0.6875 | 0.14583 | -0.0124 | 4.7144
13 | 0.6988 | 0.1556 | -0.0174 | 4.491
13.5 | 0.7098 | 0.16474 | -0.0212 | 4.3086
14 | 0.7226 | 0.17315 | -0.0246 | 4.1733
14.5 | 0.7368 | 0.18151 | -0.0281 | 4.0593
15 | 0.7497 | 0.19052 | -0.0306 | 3.935
15.5 | 0.7659 | 0.19941 | -0.0345 | 3.8408
16 | 0.7823 | 0.20843 | -0.0387 | 3.7533
16.5 | 0.7997 | 0.21714 | -0.043 | 3.6829
17 | 0.8167 | 0.22605 | -0.0482 | 3.6129
17.5 | 0.8365 | 0.23517 | -0.0537 | 3.557
18 | 0.8554 | 0.24348 | -0.058 | 3.5132
18.5 | 0.8744 | 0.25137 | -0.0619 | 3.4785
19 | 0.8937 | 0.26045 | -0.0652 | 3.4314
19.5 | 0.9126 | 0.26942 | -0.0705 | 3.3873
20 | 0.932 | 0.2782 | -0.0757 | 3.3501

## 41. Re 1M Mach 0.00 (1)
BIGFOIL.COM POLAR EXPORT
ZAGI 08
ZAGI 08 |  |  |  | Cl Max: | 0.949 | at alpha= | 9.5 | deg
JavaFoil+Calcfoil stall+Eppler ext transition |  |  |  | L/D Max: | 93.225 | at alpha= | 7 | deg
Re: | 1000000 |  |  | Cd Min: | 0.00356 | at alpha= | -1 | deg
Mach: | 0 |  |  | Cl=0 at alpha= | -0.33636 | deg
|  |  |  | @ Cl=0.1, Cd= | 0.0037487
|  |  |  | @ Cl=0.4, Cd= | 0.0050338
|  |  |  | @ Cl=0.6, Cd= | 0.0074011
alpha (deg) | Cl | Cd | Cm | Cl/Cd
-12 | -0.575 | 0.0911 | 0.013 | -6.31
-11.5 | -0.59 | 0.08429 | 0.013 | -7.004
-11 | -0.603 | 0.07715 | 0.013 | -7.816
-10.5 | -0.612 | 0.07177 | 0.012 | -8.527
-10 | -0.617 | 0.06715 | 0.012 | -9.189
-9.5 | -0.617 | 0.06194 | 0.012 | -9.967
-9 | -0.613 | 0.05771 | 0.012 | -10.619
-8.5 | -0.603 | 0.05319 | 0.012 | -11.34
-8 | -0.59 | 0.04918 | 0.012 | -11.998
-7.5 | -0.574 | 0.04403 | 0.013 | -13.034
-7 | -0.669 | 0.00829 | 0.021 | -80.782
-6.5 | -0.634 | 0.00811 | 0.02 | -78.203
-6 | -0.594 | 0.00788 | 0.019 | -75.371
-5.5 | -0.55 | 0.00745 | 0.017 | -73.807
-5 | -0.503 | 0.00733 | 0.016 | -68.637
-4.5 | -0.452 | 0.00713 | 0.015 | -63.411
-4 | -0.4 | 0.00698 | 0.014 | -57.289
-3.5 | -0.346 | 0.00689 | 0.013 | -50.254
-3 | -0.293 | 0.00647 | 0.012 | -45.231
-2.5 | -0.238 | 0.00633 | 0.011 | -37.668
-2 | -0.184 | 0.00618 | 0.01 | -29.73
-1.5 | -0.129 | 0.00616 | 0.008 | -20.916
-1 | -0.074 | 0.00356 | 0.007 | -20.708
-0.5 | -0.018 | 0.00368 | 0.006 | -4.979
0 | 0.037 | 0.00368 | 0.005 | 10.161
0.5 | 0.093 | 0.00374 | 0.004 | 24.973
1 | 0.149 | 0.00381 | 0.003 | 39.203
1.5 | 0.205 | 0.00397 | 0.001 | 51.719
2 | 0.262 | 0.00409 | 0 | 64.008
2.5 | 0.318 | 0.00426 | -0.001 | 74.451
3 | 0.373 | 0.00527 | -0.002 | 70.857
3.5 | 0.429 | 0.00478 | -0.003 | 89.728
4 | 0.484 | 0.00684 | -0.004 | 70.857
4.5 | 0.539 | 0.00708 | -0.005 | 76.144
5 | 0.594 | 0.00737 | -0.006 | 80.652
5.5 | 0.648 | 0.00765 | -0.008 | 84.692
6 | 0.702 | 0.00806 | -0.009 | 87.076
6.5 | 0.753 | 0.00838 | -0.01 | 89.904
7 | 0.8 | 0.00858 | -0.011 | 93.225
7.5 | 0.843 | 0.0092 | -0.012 | 91.616
8 | 0.882 | 0.00981 | -0.013 | 89.891
8.5 | 0.915 | 0.01247 | -0.014 | 73.354
9 | 0.942 | 0.0113 | -0.015 | 83.292
9.5 | 0.949 | 0.01434 | -0.016 | 66.168
10 | 0.94 | 0.01678 | -0.017 | 56.043
10.5 | 0.796 | 0.0638 | -0.01 | 12.469
11 | 0.789 | 0.07092 | -0.009 | 11.132
11.5 | 0.783 | 0.07594 | -0.01 | 10.306
12 | 0.771 | 0.08246 | -0.01 | 9.349
12.5 | 0.754 | 0.08905 | -0.01 | 8.472
13 | 0.734 | 0.0935 | -0.01 | 7.853
13.5 | 0.711 | 0.10169 | -0.01 | 6.992
14 | 0.685 | 0.10818 | -0.01 | 6.336
14.5 | 0.658 | 0.11582 | -0.011 | 5.681

## 42. Re 1M Mach 0.00 (2)
BIGFOIL.COM POLAR EXPORT
ZAGI 08
ZAGI 08 |  |  |  | Cl Max: | 0.9698 | at alpha= | 9.5 | deg
XFOIL ncrit=9 |  |  |  | L/D Max: | 76.811 | at alpha= | 3.5 | deg
Re: | 1000000 |  |  | Cd Min: | 0.16118 | at alpha= | 14.5 | deg
Mach: | 0 |  |  | Cl=0 at alpha= | -99 | deg
|  |  |  | @ Cl=0.1, Cd= | 0.0048461
|  |  |  | @ Cl=0.4, Cd= | 0.0059952
|  |  |  | @ Cl=0.6, Cd= | 0.0086009
alpha (deg) | Cl | Cd | Cm | Cl/Cd
0 | 0.0495 | 0.00458 | 0.0016 | 10.8079
0.5 | 0.1254 | 0.00498 | -0.0026 | 25.1807
1 | 0.2074 | 0.00538 | -0.0083 | 38.5502
1.5 | 0.2763 | 0.00573 | -0.0111 | 48.2199
2 | 0.3478 | 0.00585 | -0.0148 | 59.453
2.5 | 0.4125 | 0.00603 | -0.0171 | 68.408
3 | 0.4731 | 0.0064 | -0.0185 | 73.9219
3.5 | 0.5323 | 0.00693 | -0.0198 | 76.811
4 | 0.5891 | 0.0084 | -0.0214 | 70.131
4.5 | 0.6466 | 0.00946 | -0.0224 | 68.351
5 | 0.6911 | 0.01009 | -0.0203 | 68.4936
5.5 | 0.7345 | 0.0108 | -0.0181 | 68.0093
6 | 0.7713 | 0.01237 | -0.0146 | 62.3525
6.5 | 0.8111 | 0.01345 | -0.0117 | 60.3048
7 | 0.8487 | 0.01483 | -0.0085 | 57.2286
7.5 | 0.8852 | 0.0163 | -0.0053 | 54.3067
8 | 0.9117 | 0.02011 | -0.0005 | 45.3357
8.5 | 0.9356 | 0.02451 | 0.0045 | 38.1722
9 | 0.9642 | 0.02687 | 0.0085 | 35.8839
9.5 | 0.9698 | 0.03293 | 0.0153 | 29.4503
10 | 0.9391 | 0.04208 | 0.0244 | 22.317
10.5 | 0.8908 | 0.04907 | 0.0326 | 18.1537
11.5 | 0.7605 | 0.08718 | 0.0123 | 8.7233
12 | 0.7275 | 0.10929 | 0.0004 | 6.6566
12.5 | 0.7162 | 0.12207 | -0.0051 | 5.8671
13 | 0.7108 | 0.13324 | -0.0097 | 5.3347
13.5 | 0.7096 | 0.14351 | -0.0137 | 4.9446
14 | 0.7129 | 0.15244 | -0.0172 | 4.6766
14.5 | 0.7178 | 0.16118 | -0.0207 | 4.4534

## 43. Re 1M Mach 0.10 (1)
BIGFOIL.COM POLAR EXPORT
ZAGI 08
ZAGI 08 |  |  |  | Cl Max: | 0.945 | at alpha= | 9.5 | deg
JavaFoil+Calcfoil stall+Eppler ext transition |  |  |  | L/D Max: | 92.771 | at alpha= | 7 | deg
Re: | 1000000 |  |  | Cd Min: | 0.00361 | at alpha= | -1 | deg
Mach: | 0.1 |  |  | Cl=0 at alpha= | -0.33929 | deg
|  |  |  | @ Cl=0.1, Cd= | 0.003715
|  |  |  | @ Cl=0.4, Cd= | 0.0050168
|  |  |  | @ Cl=0.6, Cd= | 0.0074561
alpha (deg) | Cl | Cd | Cm | Cl/Cd
-12 | -0.552 | 0.09332 | 0.013 | -5.915
-11.5 | -0.571 | 0.08606 | 0.013 | -6.634
-11 | -0.587 | 0.07906 | 0.012 | -7.424
-10.5 | -0.599 | 0.07323 | 0.012 | -8.185
-10 | -0.607 | 0.06827 | 0.012 | -8.896
-9.5 | -0.61 | 0.06296 | 0.012 | -9.695
-9 | -0.608 | 0.05814 | 0.012 | -10.46
-8.5 | -0.6 | 0.0537 | 0.012 | -11.18
-8 | -0.589 | 0.04943 | 0.012 | -11.909
-7.5 | -0.572 | 0.04503 | 0.012 | -12.703
-7 | -0.67 | 0.00838 | 0.021 | -79.961
-6.5 | -0.636 | 0.00816 | 0.02 | -77.901
-6 | -0.596 | 0.00766 | 0.019 | -77.806
-5.5 | -0.552 | 0.0074 | 0.018 | -74.636
-5 | -0.505 | 0.00738 | 0.016 | -68.406
-4.5 | -0.454 | 0.0072 | 0.015 | -63.125
-4 | -0.402 | 0.00703 | 0.014 | -57.087
-3.5 | -0.348 | 0.00688 | 0.013 | -50.606
-3 | -0.294 | 0.00673 | 0.012 | -43.684
-2.5 | -0.24 | 0.00636 | 0.011 | -37.673
-2 | -0.185 | 0.00623 | 0.01 | -29.644
-1.5 | -0.13 | 0.00615 | 0.008 | -21.055
-1 | -0.074 | 0.00361 | 0.007 | -20.533
-0.5 | -0.018 | 0.00364 | 0.006 | -5.065
0 | 0.038 | 0.00364 | 0.005 | 10.343
0.5 | 0.094 | 0.0037 | 0.004 | 25.337
1 | 0.15 | 0.00384 | 0.003 | 39.149
1.5 | 0.206 | 0.00394 | 0.001 | 52.385
2 | 0.263 | 0.00411 | 0 | 63.906
2.5 | 0.319 | 0.00423 | -0.001 | 75.426
3 | 0.375 | 0.00524 | -0.002 | 71.638
3.5 | 0.431 | 0.00474 | -0.003 | 90.977
4 | 0.487 | 0.0069 | -0.004 | 70.501
4.5 | 0.542 | 0.00717 | -0.005 | 75.646
5 | 0.597 | 0.00744 | -0.006 | 80.228
5.5 | 0.651 | 0.00773 | -0.008 | 84.271
6 | 0.705 | 0.00804 | -0.009 | 87.715
6.5 | 0.757 | 0.00822 | -0.01 | 92.111
7 | 0.804 | 0.00866 | -0.011 | 92.771
7.5 | 0.846 | 0.0092 | -0.012 | 91.981
8 | 0.884 | 0.0099 | -0.013 | 89.27
8.5 | 0.916 | 0.01259 | -0.014 | 72.752
9 | 0.942 | 0.01141 | -0.015 | 82.563
9.5 | 0.945 | 0.0146 | -0.016 | 64.739
10 | 0.875 | 0.02865 | -0.015 | 30.543
10.5 | 0.789 | 0.06524 | -0.01 | 12.089
11 | 0.781 | 0.07139 | -0.009 | 10.94
11.5 | 0.771 | 0.07694 | -0.01 | 10.021
12 | 0.755 | 0.08329 | -0.01 | 9.069
12.5 | 0.735 | 0.0899 | -0.01 | 8.176
13 | 0.711 | 0.09629 | -0.01 | 7.382
13.5 | 0.684 | 0.10381 | -0.01 | 6.584
14 | 0.654 | 0.11159 | -0.01 | 5.858
14.5 | 0.622 | 0.12064 | -0.011 | 5.157

## 44. Re 1M Mach 0.10 (2)
BIGFOIL.COM POLAR EXPORT
ZAGI 08
ZAGI 08 |  |  |  | Cl Max: | 0.9605 | at alpha= | 9 | deg
XFOIL ncrit=9 |  |  |  | L/D Max: | 76.8247 | at alpha= | 3.5 | deg
Re: | 1000000 |  |  | Cd Min: | 0.07552 | at alpha= | 11.5 | deg
Mach: | 0.1 |  |  | Cl=0 at alpha= | -99 | deg
|  |  |  | @ Cl=0.1, Cd= | 0.0048523
|  |  |  | @ Cl=0.4, Cd= | 0.0060028
|  |  |  | @ Cl=0.6, Cd= | 0.0086579
alpha (deg) | Cl | Cd | Cm | Cl/Cd
0 | 0.0501 | 0.00459 | 0.0015 | 10.915
0.5 | 0.1262 | 0.00499 | -0.0027 | 25.2906
1 | 0.2079 | 0.0054 | -0.0082 | 38.5
1.5 | 0.2777 | 0.00574 | -0.0111 | 48.3798
2 | 0.349 | 0.00587 | -0.0147 | 59.4549
2.5 | 0.4143 | 0.00604 | -0.017 | 68.5927
3 | 0.4754 | 0.00641 | -0.0185 | 74.1654
3.5 | 0.5347 | 0.00696 | -0.0197 | 76.8247
4 | 0.5915 | 0.00851 | -0.0212 | 69.5065
4.5 | 0.6501 | 0.00953 | -0.0223 | 68.2162
5 | 0.6949 | 0.01015 | -0.0202 | 68.4631
5.5 | 0.7381 | 0.01094 | -0.0178 | 67.468
6 | 0.7752 | 0.01249 | -0.0143 | 62.0657
6.5 | 0.8145 | 0.01368 | -0.0112 | 59.5395
7 | 0.8519 | 0.01514 | -0.0078 | 56.2682
7.5 | 0.8874 | 0.01684 | -0.0044 | 52.696
8 | 0.9132 | 0.02099 | 0.0007 | 43.5064
8.5 | 0.9366 | 0.0252 | 0.0058 | 37.1667
9 | 0.9605 | 0.02838 | 0.0105 | 33.8443
9.5 | 0.9538 | 0.03593 | 0.0185 | 26.5461
10 | 0.9216 | 0.04388 | 0.0271 | 21.0027
10.5 | 0.8752 | 0.05066 | 0.0333 | 17.276
11 | 0.8348 | 0.06043 | 0.0291 | 13.8143
11.5 | 0.7936 | 0.07552 | 0.0177 | 10.5085

## 45. Re 1M Mach 0.25 (1)
BIGFOIL.COM POLAR EXPORT
ZAGI 08
ZAGI 08 |  |  |  | Cl Max: | 0.922 | at alpha= | 8.5 | deg
JavaFoil+Calcfoil stall+Eppler ext transition |  |  |  | L/D Max: | 94.142 | at alpha= | 7 | deg
Re: | 1000000 |  |  | Cd Min: | 0.00357 | at alpha= | -1 | deg
Mach: | 0.25 |  |  | Cl=0 at alpha= | -0.33621 | deg
|  |  |  | @ Cl=0.1, Cd= | 0.0036976
|  |  |  | @ Cl=0.4, Cd= | 0.0051775
|  |  |  | @ Cl=0.6, Cd= | 0.13438
alpha (deg) | Cl | Cd | Cm | Cl/Cd
-11.5 | -0.397 | 0.10914 | 0.013 | -3.638
-11 | -0.446 | 0.09366 | 0.012 | -4.759
-10.5 | -0.488 | 0.08339 | 0.012 | -5.849
-10 | -0.523 | 0.07545 | 0.012 | -6.926
-9.5 | -0.549 | 0.06802 | 0.011 | -8.068
-9 | -0.566 | 0.06147 | 0.011 | -9.213
-8.5 | -0.575 | 0.05654 | 0.012 | -10.165
-8 | -0.574 | 0.05169 | 0.011 | -11.101
-7.5 | -0.565 | 0.04765 | 0.011 | -11.86
-7 | -0.55 | 0.04314 | 0.012 | -12.754
-6.5 | -0.644 | 0.0082 | 0.02 | -78.441
-6 | -0.607 | 0.00778 | 0.019 | -78.028
-5.5 | -0.564 | 0.00746 | 0.018 | -75.684
-5 | -0.517 | 0.00723 | 0.017 | -71.593
-4.5 | -0.466 | 0.00724 | 0.016 | -64.362
-4 | -0.412 | 0.00708 | 0.015 | -58.209
-3.5 | -0.357 | 0.00691 | 0.013 | -51.685
-3 | -0.302 | 0.00676 | 0.012 | -44.634
-2.5 | -0.246 | 0.00625 | 0.011 | -39.367
-2 | -0.19 | 0.0062 | 0.01 | -30.62
-1.5 | -0.133 | 0.00651 | 0.009 | -20.435
-1 | -0.076 | 0.00357 | 0.007 | -21.332
-0.5 | -0.019 | 0.00359 | 0.006 | -5.278
0 | 0.039 | 0.00365 | 0.005 | 10.601
0.5 | 0.096 | 0.00369 | 0.004 | 26.161
1 | 0.154 | 0.0038 | 0.003 | 40.618
1.5 | 0.212 | 0.00391 | 0.002 | 54.233
2 | 0.27 | 0.00405 | 0 | 66.646
2.5 | 0.328 | 0.0042 | -0.001 | 78.145
3 | 0.386 | 0.00532 | -0.002 | 72.42
3.5 | 0.443 | 0.00474 | -0.003 | 93.535
4 | 0.5 | 0.00688 | -0.004 | 72.73
4.5 | 0.557 | 0.00714 | -0.006 | 77.927
5 | 0.613 | 0.00743 | -0.007 | 82.459
5.5 | 0.668 | 0.00775 | -0.008 | 86.29
6 | 0.723 | 0.00807 | -0.009 | 89.635
6.5 | 0.776 | 0.00836 | -0.01 | 92.792
7 | 0.822 | 0.00873 | -0.011 | 94.142
7.5 | 0.862 | 0.0093 | -0.012 | 92.761
8 | 0.896 | 0.01021 | -0.014 | 87.797
8.5 | 0.922 | 0.0132 | -0.015 | 69.852
9 | 0.921 | 0.0146 | -0.015 | 63.127
9.5 | 0.764 | 0.05782 | -0.009 | 13.22
10 | 0.752 | 0.06468 | -0.009 | 11.631
10.5 | 0.735 | 0.07042 | -0.009 | 10.433
11 | 0.706 | 0.07753 | -0.009 | 9.109
11.5 | 0.668 | 0.08528 | -0.009 | 7.835
12 | 0.621 | 0.09291 | -0.009 | 6.679
12.5 | 0.565 | 0.10441 | -0.009 | 5.408
13 | 0.502 | 0.11594 | -0.01 | 4.328
13.5 | 0.433 | 0.13438 | -0.011 | 3.222

## 46. Re 1M Mach 0.25 (2)
BIGFOIL.COM POLAR EXPORT
ZAGI 08
ZAGI 08 |  |  |  | Cl Max: | 0.921 | at alpha= | 8.5 | deg
XFOIL ncrit=9 |  |  |  | L/D Max: | 76.2674 | at alpha= | 3.5 | deg
Re: | 1000000 |  |  | Cd Min: | 0.08881 | at alpha= | 11 | deg
Mach: | 0.25 |  |  | Cl=0 at alpha= | -99 | deg
|  |  |  | @ Cl=0.1, Cd= | 0.0048794
|  |  |  | @ Cl=0.4, Cd= | 0.0060727
|  |  |  | @ Cl=0.6, Cd= | 0.0088481
alpha (deg) | Cl | Cd | Cm | Cl/Cd
0 | 0.0515 | 0.00463 | 0.0016 | 11.1231
0.5 | 0.1293 | 0.00503 | -0.0026 | 25.7058
1 | 0.2111 | 0.00545 | -0.0076 | 38.7339
1.5 | 0.289 | 0.00577 | -0.012 | 50.0867
2 | 0.3562 | 0.00595 | -0.0142 | 59.8655
2.5 | 0.424 | 0.00614 | -0.0165 | 69.0554
3 | 0.4877 | 0.00652 | -0.0181 | 74.8006
3.5 | 0.5476 | 0.00718 | -0.019 | 76.2674
4 | 0.6054 | 0.00902 | -0.0204 | 67.1175
4.5 | 0.6697 | 0.00987 | -0.0219 | 67.8521
5 | 0.7159 | 0.01054 | -0.0194 | 67.9222
5.5 | 0.7545 | 0.01211 | -0.0156 | 62.3039
6 | 0.7949 | 0.01338 | -0.0121 | 59.4096
6.5 | 0.8315 | 0.01526 | -0.0077 | 54.4889
7 | 0.8685 | 0.01715 | -0.0037 | 50.6414
7.5 | 0.8995 | 0.02008 | 0.001 | 44.7958
8 | 0.9157 | 0.02554 | 0.0075 | 35.8536
8.5 | 0.921 | 0.03116 | 0.0149 | 29.5571
9 | 0.9135 | 0.03742 | 0.0225 | 24.4121
9.5 | 0.8791 | 0.04381 | 0.0316 | 20.0662
10 | 0.8407 | 0.05056 | 0.0335 | 16.6278
10.5 | 0.8068 | 0.06151 | 0.0276 | 13.1166
11 | 0.7391 | 0.08881 | 0.0102 | 8.3223

## 47. Re 1M Mach 0.50 (1)
BIGFOIL.COM POLAR EXPORT
ZAGI 08
ZAGI 08 |  |  |  | Cl Max: | 1.05 | at alpha= | 20 | deg
JavaFoil+Calcfoil stall+Eppler ext transition |  |  |  | L/D Max: | 90.301 | at alpha= | 6 | deg
Re: | 1000000 |  |  | Cd Min: | 0.00362 | at alpha= | -0.5 | deg
Mach: | 0.5 |  |  | Cl=0 at alpha= | -0.33594 | deg
|  |  |  | @ Cl=0.1, Cd= | 0.0037301
|  |  |  | @ Cl=0.4, Cd= | 0.0050291
|  |  |  | @ Cl=0.6, Cd= | 0.10213
alpha (deg) | Cl | Cd | Cm | Cl/Cd
-20 | -0.962 | 0.18081 | 0.031 | -5.32
-19.5 | -0.939 | 0.18413 | 0.031 | -5.1
-19 | -0.917 | 0.18196 | 0.03 | -5.039
-18.5 | -0.894 | 0.1768 | 0.029 | -5.058
-18 | -0.871 | 0.1703 | 0.029 | -5.117
-17.5 | -0.851 | 0.16674 | 0.029 | -5.104
-17 | -0.827 | 0.15339 | 0.028 | -5.388
-16.5 | -0.801 | 0.14836 | 0.026 | -5.402
-16 | -0.777 | 0.14139 | 0.025 | -5.495
-15.5 | -0.753 | 0.13567 | 0.024 | -5.553
-15 | -0.73 | 0.13149 | 0.023 | -5.549
-14.5 | -0.706 | 0.12542 | 0.022 | -5.63
-14 | -0.682 | 0.12045 | 0.021 | -5.665
-13.5 | -0.659 | 0.11634 | 0.021 | -5.661
-13 | -0.635 | 0.11334 | 0.02 | -5.6
-12.5 | -0.61 | 0.11836 | 0.019 | -5.157
-12 | -0.585 | 0.10779 | 0.018 | -5.43
-11.5 | -0.56 | 0.1026 | 0.016 | -5.461
-11 | -0.536 | 0.09972 | 0.015 | -5.376
-10.5 | -0.512 | 0.09841 | 0.015 | -5.202
-10 | -0.488 | 0.09543 | 0.014 | -5.109
-9.5 | -0.463 | 0.09261 | 0.014 | -5.001
-9 | -0.439 | 0.08977 | 0.013 | -4.885
-8.5 | -0.414 | 0.08714 | 0.013 | -4.749
-8 | -0.389 | 0.07756 | 0.012 | -5.014
-7.5 | -0.363 | 0.1005 | 0.01 | -3.614
-7 | -0.339 | 0.07048 | 0.01 | -4.803
-6.5 | -0.314 | 0.06855 | 0.009 | -4.574
-6 | -0.489 | 0.043 | 0.01 | -11.382
-5.5 | -0.487 | 0.03875 | 0.01 | -12.566
-5 | -0.458 | 0.03571 | 0.009 | -12.838
-4.5 | -0.514 | 0.00735 | 0.018 | -69.904
-4 | -0.456 | 0.00714 | 0.016 | -63.886
-3.5 | -0.397 | 0.00723 | 0.015 | -54.867
-3 | -0.336 | 0.00701 | 0.014 | -47.921
-2.5 | -0.274 | 0.00683 | 0.012 | -40.154
-2 | -0.212 | 0.00633 | 0.011 | -33.445
-1.5 | -0.149 | 0.00663 | 0.01 | -22.402
-1 | -0.085 | 0.00366 | 0.008 | -23.207
-0.5 | -0.021 | 0.00362 | 0.007 | -5.846
0 | 0.043 | 0.00366 | 0.006 | 11.809
0.5 | 0.108 | 0.00374 | 0.004 | 28.805
1 | 0.172 | 0.00389 | 0.003 | 44.289
1.5 | 0.237 | 0.00404 | 0.002 | 58.723
2 | 0.302 | 0.00421 | 0 | 71.681
2.5 | 0.366 | 0.00437 | -0.001 | 83.833
3 | 0.431 | 0.00563 | -0.002 | 76.499
3.5 | 0.494 | 0.00706 | -0.004 | 70.012
4 | 0.558 | 0.00738 | -0.005 | 75.613
4.5 | 0.62 | 0.00768 | -0.006 | 80.744
5 | 0.681 | 0.00808 | -0.007 | 84.323
5.5 | 0.741 | 0.00839 | -0.009 | 88.346
6 | 0.798 | 0.00884 | -0.01 | 90.301
6.5 | 0.85 | 0.01159 | -0.011 | 73.33
7 | 0.87 | 0.0127 | -0.012 | 68.512
7.5 | 0.85 | 0.01497 | -0.014 | 56.779
8 | 0.532 | 0.06416 | -0.006 | 8.288
8.5 | 0.457 | 0.07672 | -0.006 | 5.962
9 | 0.483 | 0.08006 | -0.007 | 6.039
9.5 | 0.51 | 0.08449 | -0.008 | 6.036
10 | 0.536 | 0.09656 | -0.009 | 5.55
10.5 | 0.562 | 0.09767 | -0.01 | 5.751
11 | 0.587 | 0.10068 | -0.01 | 5.834
11.5 | 0.613 | 0.10358 | -0.011 | 5.919
12 | 0.639 | 0.10657 | -0.011 | 5.993
12.5 | 0.664 | 0.11241 | -0.012 | 5.909
13 | 0.692 | 0.11673 | -0.014 | 5.925
13.5 | 0.718 | 0.12124 | -0.015 | 5.923
14 | 0.743 | 0.1249 | -0.015 | 5.952
14.5 | 0.769 | 0.13033 | -0.016 | 5.901
15 | 0.795 | 0.13374 | -0.017 | 5.944
15.5 | 0.82 | 0.13994 | -0.017 | 5.863
16 | 0.847 | 0.14416 | -0.018 | 5.873
16.5 | 0.874 | 0.1501 | -0.02 | 5.821
17 | 0.902 | 0.15584 | -0.021 | 5.785
17.5 | 0.924 | 0.16772 | -0.021 | 5.511
18 | 0.95 | 0.16316 | -0.022 | 5.821
18.5 | 0.975 | 0.17006 | -0.022 | 5.731
19 | 1 | 0.17702 | -0.023 | 5.646
19.5 | 1.025 | 0.18015 | -0.024 | 5.689
20 | 1.05 | 0.18679 | -0.025 | 5.621

## 48. Re 1M Mach 0.50 (2)
BIGFOIL.COM POLAR EXPORT
ZAGI 08
ZAGI 08 |  |  |  | Cl Max: | 0.935 | at alpha= | 20 | deg
XFOIL ncrit=9 |  |  |  | L/D Max: | 77.3894 | at alpha= | 3 | deg
Re: | 1000000 |  |  | Cd Min: | 0.27871 | at alpha= | 20 | deg
Mach: | 0.5 |  |  | Cl=0 at alpha= | -0.29186 | deg
|  |  |  | @ Cl=0.1, Cd= | 0.0050352
|  |  |  | @ Cl=0.4, Cd= | 0.0063107
|  |  |  | @ Cl=0.6, Cd= | 0.0086185
alpha (deg) | Cl | Cd | Cm | Cl/Cd
-20 | -0.8808 | 0.27864 | 0.0845 | -3.1611
-19.5 | -0.8597 | 0.27052 | 0.0797 | -3.178
-19 | -0.8372 | 0.26199 | 0.0748 | -3.1955
-18.5 | -0.8156 | 0.25376 | 0.0696 | -3.2141
-18 | -0.7948 | 0.2455 | 0.0647 | -3.2375
-17.5 | -0.7741 | 0.23728 | 0.06 | -3.2624
-17 | -0.7538 | 0.22897 | 0.0553 | -3.2921
-16.5 | -0.7336 | 0.22074 | 0.0509 | -3.3234
-16 | -0.7143 | 0.21185 | 0.0473 | -3.3717
-15.5 | -0.6949 | 0.20409 | 0.0435 | -3.4049
-15 | -0.6758 | 0.19629 | 0.0396 | -3.4429
-14.5 | -0.6569 | 0.18829 | 0.0356 | -3.4888
-14 | -0.6384 | 0.17999 | 0.0317 | -3.5469
-13.5 | -0.6215 | 0.17142 | 0.0265 | -3.6256
-13 | -0.6057 | 0.16307 | 0.0226 | -3.7144
-12.5 | -0.5906 | 0.15477 | 0.0189 | -3.816
-12 | -0.5776 | 0.14652 | 0.0168 | -3.9421
-11.5 | -0.5642 | 0.1388 | 0.0137 | -4.0648
-11 | -0.552 | 0.13098 | 0.0105 | -4.2144
-10.5 | -0.5412 | 0.12299 | 0.0073 | -4.4004
-10 | -0.5311 | 0.11466 | 0.0037 | -4.632
-9.5 | -0.5219 | 0.10638 | -0.0007 | -4.906
-9 | -0.5146 | 0.09792 | -0.0043 | -5.2553
-8.5 | -0.5094 | 0.0895 | -0.008 | -5.6916
-8 | -0.4341 | 0.06823 | -0.0152 | -6.3623
-7.5 | -0.5163 | 0.07219 | -0.0159 | -7.152
-7 | -0.5308 | 0.0622 | -0.0239 | -8.5338
-6.5 | -0.5516 | 0.05257 | -0.0259 | -10.4927
-5.5 | -0.5536 | 0.03694 | -0.0202 | -14.9865
-5 | -0.5288 | 0.02756 | -0.0179 | -19.1872
-4.5 | -0.4696 | 0.01846 | -0.0187 | -25.4388
-4 | -0.3964 | 0.01224 | -0.019 | -32.3856
-3.5 | -0.3393 | 0.0098 | -0.0154 | -34.6224
-3 | -0.2829 | 0.00903 | -0.0118 | -31.3289
-2.5 | -0.2265 | 0.00832 | -0.0087 | -27.2236
-2 | -0.1687 | 0.00782 | -0.0063 | -21.5729
-1.5 | -0.1136 | 0.00714 | -0.0039 | -15.9104
-1 | -0.0656 | 0.00608 | -0.0006 | -10.7895
-0.5 | -0.0353 | 0.00465 | 0.0073 | -7.5914
0 | 0.0495 | 0.0048 | 0.0037 | 10.3125
0.5 | 0.1311 | 0.00518 | 0.0007 | 25.3089
1 | 0.2231 | 0.00569 | -0.0046 | 39.2091
1.5 | 0.3208 | 0.00604 | -0.0114 | 53.1126
2 | 0.3942 | 0.00629 | -0.0129 | 62.6709
2.5 | 0.4669 | 0.00655 | -0.0143 | 71.2824
3 | 0.5425 | 0.00701 | -0.0162 | 77.3894
3.5 | 0.6047 | 0.00875 | -0.0164 | 69.1086
4 | 0.6754 | 0.01003 | -0.0169 | 67.338
4.5 | 0.748 | 0.01147 | -0.0172 | 65.2136
5 | 0.7965 | 0.01321 | -0.0126 | 60.2952
5.5 | 0.8267 | 0.01633 | -0.0049 | 50.6246
6 | 0.8558 | 0.02018 | 0.003 | 42.4083
6.5 | 0.868 | 0.02526 | 0.0119 | 34.3626
7 | 0.8623 | 0.03078 | 0.0214 | 28.0149
7.5 | 0.836 | 0.03601 | 0.0317 | 23.2158
8 | 0.8013 | 0.04198 | 0.0366 | 19.0877
8.5 | 0.7705 | 0.05136 | 0.0328 | 15.0019
9 | 0.7441 | 0.06341 | 0.0243 | 11.7347
9.5 | 0.7205 | 0.0784 | 0.0147 | 9.1901
10 | 0.7048 | 0.09131 | 0.0082 | 7.7188
10.5 | 0.6951 | 0.10297 | 0.003 | 6.7505
11 | 0.6891 | 0.11385 | -0.0015 | 6.0527
11.5 | 0.6875 | 0.12439 | -0.0057 | 5.527
12 | 0.6885 | 0.13485 | -0.0098 | 5.1057
12.5 | 0.6895 | 0.14439 | -0.0129 | 4.7753
13 | 0.6985 | 0.15376 | -0.0165 | 4.5428
13.5 | 0.709 | 0.16335 | -0.0202 | 4.3404
14 | 0.7212 | 0.17278 | -0.0241 | 4.1741
14.5 | 0.7354 | 0.18178 | -0.0279 | 4.0455
15 | 0.7508 | 0.19153 | -0.0332 | 3.92
15.5 | 0.7671 | 0.20032 | -0.0373 | 3.8294
16 | 0.7839 | 0.20898 | -0.0413 | 3.7511
16.5 | 0.8017 | 0.21672 | -0.0452 | 3.6992
17 | 0.8195 | 0.225 | -0.0491 | 3.6422
17.5 | 0.8368 | 0.23402 | -0.0526 | 3.5758
18 | 0.8553 | 0.24312 | -0.0575 | 3.518
18.5 | 0.8755 | 0.25288 | -0.0633 | 3.4621
19 | 0.8955 | 0.26174 | -0.0679 | 3.4213
19.5 | 0.9153 | 0.27033 | -0.0727 | 3.3859
20 | 0.935 | 0.27871 | -0.0774 | 3.3547

## 49. Re 2M Mach 0.00 (1)
BIGFOIL.COM POLAR EXPORT
ZAGI 08
ZAGI 08 |  |  |  | Cl Max: | 0.975 | at alpha= | 10 | deg
JavaFoil+Calcfoil stall+Eppler ext transition |  |  |  | L/D Max: | 106.468 | at alpha= | 7 | deg
Re: | 2000000 |  |  | Cd Min: | 0.00324 | at alpha= | 0 | deg
Mach: | 0 |  |  | Cl=0 at alpha= | -0.33636 | deg
|  |  |  | @ Cl=0.1, Cd= | 0.0032888
|  |  |  | @ Cl=0.4, Cd= | 0.0041186
|  |  |  | @ Cl=0.6, Cd= | 0.0064578
alpha (deg) | Cl | Cd | Cm | Cl/Cd
-13 | -0.537 | 0.09698 | 0.014 | -5.541
-12.5 | -0.558 | 0.09171 | 0.014 | -6.079
-12 | -0.576 | 0.08447 | 0.014 | -6.815
-11.5 | -0.592 | 0.07826 | 0.014 | -7.559
-11 | -0.604 | 0.07335 | 0.014 | -8.238
-10.5 | -0.613 | 0.06841 | 0.014 | -8.964
-10 | -0.618 | 0.06372 | 0.013 | -9.7
-9.5 | -0.619 | 0.05879 | 0.013 | -10.536
-9 | -0.616 | 0.05429 | 0.014 | -11.344
-8.5 | -0.611 | 0.0483 | 0.015 | -12.643
-8 | -0.724 | 0.00838 | 0.023 | -86.43
-7.5 | -0.7 | 0.00789 | 0.022 | -88.633
-7 | -0.67 | 0.00749 | 0.021 | -89.44
-6.5 | -0.634 | 0.00716 | 0.02 | -88.538
-6 | -0.594 | 0.00704 | 0.019 | -84.36
-5.5 | -0.55 | 0.00652 | 0.017 | -84.407
-5 | -0.503 | 0.00657 | 0.016 | -76.599
-4.5 | -0.452 | 0.0064 | 0.015 | -70.659
-4 | -0.4 | 0.00626 | 0.014 | -63.802
-3.5 | -0.346 | 0.00622 | 0.013 | -55.745
-3 | -0.293 | 0.0058 | 0.012 | -50.428
-2.5 | -0.238 | 0.00566 | 0.011 | -42.112
-2 | -0.184 | 0.00562 | 0.01 | -32.716
-1.5 | -0.129 | 0.0055 | 0.008 | -23.44
-1 | -0.074 | 0.0033 | 0.007 | -22.32
-0.5 | -0.018 | 0.00328 | 0.006 | -5.59
0 | 0.037 | 0.00324 | 0.005 | 11.56
0.5 | 0.093 | 0.00327 | 0.004 | 28.518
1 | 0.149 | 0.00342 | 0.003 | 43.703
1.5 | 0.205 | 0.0035 | 0.001 | 58.703
2 | 0.262 | 0.00364 | 0 | 71.922
2.5 | 0.318 | 0.00425 | -0.001 | 74.635
3 | 0.373 | 0.00408 | -0.002 | 91.411
3.5 | 0.429 | 0.00416 | -0.003 | 103.218
4 | 0.484 | 0.00597 | -0.004 | 81.197
4.5 | 0.539 | 0.00619 | -0.005 | 87.084
5 | 0.594 | 0.00643 | -0.006 | 92.338
5.5 | 0.648 | 0.00668 | -0.008 | 97.081
6 | 0.702 | 0.00694 | -0.009 | 101.162
6.5 | 0.753 | 0.00721 | -0.01 | 104.551
7 | 0.8 | 0.00752 | -0.011 | 106.468
7.5 | 0.843 | 0.00941 | -0.012 | 89.622
8 | 0.882 | 0.00849 | -0.013 | 103.819
8.5 | 0.915 | 0.01085 | -0.014 | 84.297
9 | 0.942 | 0.01161 | -0.015 | 81.082
9.5 | 0.962 | 0.01242 | -0.016 | 77.469
10 | 0.975 | 0.01305 | -0.017 | 74.73
10.5 | 0.961 | 0.01454 | -0.018 | 66.116
11 | 0.904 | 0.02462 | -0.018 | 36.709
11.5 | 0.792 | 0.06849 | -0.012 | 11.57
12 | 0.775 | 0.07689 | -0.011 | 10.076
12.5 | 0.756 | 0.08359 | -0.011 | 9.046
13 | 0.736 | 0.08863 | -0.011 | 8.305
13.5 | 0.713 | 0.09545 | -0.011 | 7.467
14 | 0.687 | 0.10137 | -0.012 | 6.775
14.5 | 0.659 | 0.10845 | -0.012 | 6.077
15 | 0.63 | 0.11515 | -0.012 | 5.471

## 50. Re 2M Mach 0.00 (2)
BIGFOIL.COM POLAR EXPORT
ZAGI 08
ZAGI 08 |  |  |  | Cl Max: | 1.1763 | at alpha= | 12.5 | deg
XFOIL ncrit=9 |  |  |  | L/D Max: | 80.3924 | at alpha= | 6 | deg
Re: | 2000000 |  |  | Cd Min: | 0.06333 | at alpha= | 14 | deg
Mach: | 0 |  |  | Cl=0 at alpha= | -99 | deg
|  |  |  | @ Cl=0.1, Cd= | 0.0037522
|  |  |  | @ Cl=0.4, Cd= | 0.0052553
|  |  |  | @ Cl=0.6, Cd= | 0.0080918
alpha (deg) | Cl | Cd | Cm | Cl/Cd
0 | 0.0162 | 0.00376 | 0.0084 | 4.3085
0.5 | 0.0698 | 0.00368 | 0.0091 | 18.9674
1 | 0.1367 | 0.00384 | 0.0067 | 35.599
1.5 | 0.2051 | 0.00414 | 0.0039 | 49.5411
2 | 0.2803 | 0.00449 | -0.0005 | 62.4276
2.5 | 0.3412 | 0.00488 | -0.0018 | 69.918
3 | 0.4023 | 0.00527 | -0.0033 | 76.3378
3.5 | 0.4638 | 0.0059 | -0.0052 | 78.6102
4 | 0.5216 | 0.00713 | -0.0066 | 73.1557
4.5 | 0.5813 | 0.00791 | -0.008 | 73.4893
5 | 0.6389 | 0.00847 | -0.0087 | 75.4309
5.5 | 0.6974 | 0.00888 | -0.0096 | 78.536
6 | 0.7581 | 0.00943 | -0.0112 | 80.3924
6.5 | 0.8149 | 0.0106 | -0.0121 | 76.8774
7 | 0.8742 | 0.01099 | -0.0134 | 79.545
7.5 | 0.925 | 0.01183 | -0.013 | 78.191
8 | 0.9638 | 0.0129 | -0.0101 | 74.7132
8.5 | 0.9961 | 0.0147 | -0.0062 | 67.7619
9 | 1.0166 | 0.01814 | -0.0004 | 56.0419
9.5 | 1.0553 | 0.0189 | 0.0022 | 55.836
10 | 1.0844 | 0.02084 | 0.0062 | 52.0345
10.5 | 1.1175 | 0.02199 | 0.0094 | 50.8186
11 | 1.1398 | 0.0242 | 0.0139 | 47.0992
11.5 | 1.1596 | 0.02627 | 0.0185 | 44.1416
12 | 1.1747 | 0.02802 | 0.0236 | 41.9236
12.5 | 1.1763 | 0.03022 | 0.0298 | 38.9246
13 | 1.1268 | 0.03895 | 0.0339 | 28.9294
13.5 | 1.103 | 0.04743 | 0.0312 | 23.2553
14 | 1.0483 | 0.06333 | 0.0218 | 16.553

## 51. Re 2M Mach 0.10 (1)
BIGFOIL.COM POLAR EXPORT
ZAGI 08
ZAGI 08 |  |  |  | Cl Max: | 0.961 | at alpha= | 9.5 | deg
JavaFoil+Calcfoil stall+Eppler ext transition |  |  |  | L/D Max: | 107.093 | at alpha= | 7 | deg
Re: | 2000000 |  |  | Cd Min: | 0.00325 | at alpha= | -1 | deg
Mach: | 0.1 |  |  | Cl=0 at alpha= | -0.33929 | deg
|  |  |  | @ Cl=0.1, Cd= | 0.0032996
|  |  |  | @ Cl=0.4, Cd= | 0.004127
|  |  |  | @ Cl=0.6, Cd= | 0.0065228
alpha (deg) | Cl | Cd | Cm | Cl/Cd
-12.5 | -0.531 | 0.09371 | 0.014 | -5.664
-12 | -0.553 | 0.08729 | 0.014 | -6.332
-11.5 | -0.572 | 0.08023 | 0.014 | -7.128
-11 | -0.588 | 0.07451 | 0.014 | -7.894
-10.5 | -0.6 | 0.069 | 0.013 | -8.703
-10 | -0.608 | 0.06464 | 0.013 | -9.413
-9.5 | -0.612 | 0.05979 | 0.013 | -10.231
-9 | -0.611 | 0.05486 | 0.013 | -11.129
-8.5 | -0.604 | 0.05015 | 0.014 | -12.052
-8 | -0.627 | 0.03048 | 0.018 | -20.558
-7.5 | -0.7 | 0.00801 | 0.022 | -87.393
-7 | -0.671 | 0.00755 | 0.021 | -88.809
-6.5 | -0.636 | 0.00726 | 0.02 | -87.61
-6 | -0.596 | 0.00683 | 0.019 | -87.291
-5.5 | -0.552 | 0.00661 | 0.018 | -83.562
-5 | -0.505 | 0.00662 | 0.016 | -76.362
-4.5 | -0.454 | 0.00645 | 0.015 | -70.464
-4 | -0.402 | 0.0063 | 0.014 | -63.782
-3.5 | -0.348 | 0.00619 | 0.013 | -56.21
-3 | -0.294 | 0.00604 | 0.012 | -48.673
-2.5 | -0.24 | 0.0057 | 0.011 | -42.042
-2 | -0.185 | 0.0056 | 0.01 | -33.002
-1.5 | -0.13 | 0.00548 | 0.008 | -23.628
-1 | -0.074 | 0.00325 | 0.007 | -22.787
-0.5 | -0.018 | 0.00325 | 0.006 | -5.672
0 | 0.038 | 0.00328 | 0.005 | 11.457
0.5 | 0.094 | 0.00329 | 0.004 | 28.526
1 | 0.15 | 0.00338 | 0.003 | 44.402
1.5 | 0.206 | 0.00352 | 0.001 | 58.631
2 | 0.263 | 0.00362 | 0 | 72.543
2.5 | 0.319 | 0.00432 | -0.001 | 73.945
3 | 0.375 | 0.00406 | -0.002 | 92.424
3.5 | 0.431 | 0.00421 | -0.003 | 102.355
4 | 0.487 | 0.00603 | -0.004 | 80.791
4.5 | 0.542 | 0.00627 | -0.005 | 86.411
5 | 0.597 | 0.00651 | -0.007 | 91.63
5.5 | 0.651 | 0.00674 | -0.008 | 96.627
6 | 0.705 | 0.007 | -0.009 | 100.645
6.5 | 0.757 | 0.00719 | -0.01 | 105.194
7 | 0.804 | 0.0075 | -0.011 | 107.093
7.5 | 0.846 | 0.00951 | -0.012 | 88.991
8 | 0.884 | 0.00859 | -0.013 | 102.907
8.5 | 0.916 | 0.01093 | -0.014 | 83.854
9 | 0.942 | 0.01172 | -0.015 | 80.351
9.5 | 0.961 | 0.01258 | -0.016 | 76.342
10 | 0.96 | 0.0134 | -0.017 | 71.622
10.5 | 0.946 | 0.01555 | -0.018 | 60.85
11 | 0.793 | 0.0639 | -0.012 | 12.404
11.5 | 0.777 | 0.07089 | -0.011 | 10.958
12 | 0.758 | 0.0788 | -0.011 | 9.613
12.5 | 0.737 | 0.08497 | -0.011 | 8.671
13 | 0.713 | 0.09021 | -0.011 | 7.899
13.5 | 0.685 | 0.09626 | -0.011 | 7.115
14 | 0.655 | 0.10468 | -0.012 | 6.255
14.5 | 0.623 | 0.11025 | -0.011 | 5.649

## 52. Re 2M Mach 0.10 (2)
BIGFOIL.COM POLAR EXPORT
ZAGI 08
ZAGI 08 |  |  |  | Cl Max: | 1.1188 | at alpha= | 11 | deg
XFOIL ncrit=9 |  |  |  | L/D Max: | 80.0735 | at alpha= | 6 | deg
Re: | 2000000 |  |  | Cd Min: | 0.15831 | at alpha= | -13.5 | deg
Mach: | 0.1 |  |  | Cl=0 at alpha= | -0.21867 | deg
|  |  |  | @ Cl=0.1, Cd= | 0.0037556
|  |  |  | @ Cl=0.4, Cd= | 0.0052534
|  |  |  | @ Cl=0.6, Cd= | 0.0080906
alpha (deg) | Cl | Cd | Cm | Cl/Cd
-13.5 | -0.6139 | 0.15831 | 0.0238 | -3.8778
-13 | -0.6037 | 0.14993 | 0.0206 | -4.0265
-12.5 | -0.5966 | 0.14186 | 0.0177 | -4.2056
-12 | -0.5898 | 0.13392 | 0.0148 | -4.4041
-11.5 | -0.5852 | 0.1255 | 0.0118 | -4.6629
-11 | -0.485 | 0.10585 | -0.0007 | -4.582
-10.5 | -0.485 | 0.0971 | -0.004 | -4.9949
-10 | -0.4875 | 0.08795 | -0.0073 | -5.5429
-8.5 | -0.8375 | 0.02063 | -0.0093 | -40.5962
-8 | -0.8101 | 0.01705 | -0.0045 | -47.5132
-7.5 | -0.7739 | 0.01503 | -0.0007 | -51.4904
-7 | -0.7343 | 0.01375 | 0.0025 | -53.4036
-6.5 | -0.6721 | 0.01267 | 0.0009 | -53.0466
-6 | -0.6128 | 0.01035 | -0.0002 | -59.2077
-4 | -0.364 | 0.0074 | -0.0058 | -49.1892
-3.5 | -0.3143 | 0.00714 | -0.0042 | -44.0196
-3 | -0.2635 | 0.0069 | -0.0031 | -38.1884
-2.5 | -0.2113 | 0.00675 | -0.0022 | -31.3037
-1.5 | -0.11 | 0.00605 | 0 | -18.1818
-1 | -0.0614 | 0.00553 | 0.0013 | -11.1031
-0.5 | -0.0211 | 0.00448 | 0.0043 | -4.7098
0 | 0.0164 | 0.00377 | 0.0084 | 4.3501
0.5 | 0.0702 | 0.00368 | 0.0092 | 19.0761
1 | 0.1372 | 0.00385 | 0.0068 | 35.6364
1.5 | 0.206 | 0.00415 | 0.004 | 49.6386
2 | 0.2817 | 0.0045 | -0.0005 | 62.6
2.5 | 0.3439 | 0.00489 | -0.002 | 70.3272
3 | 0.4041 | 0.00528 | -0.0032 | 76.5341
3.5 | 0.466 | 0.00593 | -0.005 | 78.5835
4 | 0.5242 | 0.00718 | -0.0064 | 73.0084
4.5 | 0.5845 | 0.00793 | -0.0078 | 73.7074
5 | 0.6424 | 0.00853 | -0.0085 | 75.3107
5.5 | 0.7012 | 0.00893 | -0.0094 | 78.5218
6 | 0.7623 | 0.00952 | -0.0109 | 80.0735
6.5 | 0.8197 | 0.01068 | -0.0118 | 76.7509
7 | 0.8791 | 0.01117 | -0.013 | 78.7019
7.5 | 0.929 | 0.01211 | -0.0122 | 76.7135
8 | 0.967 | 0.01331 | -0.0091 | 72.6521
8.5 | 0.9964 | 0.01551 | -0.0045 | 64.2424
9 | 1.0202 | 0.01858 | 0.0008 | 54.9085
9.5 | 1.0569 | 0.01964 | 0.0038 | 53.8136
10 | 1.0825 | 0.02203 | 0.0084 | 49.1375
10.5 | 1.1096 | 0.02383 | 0.0125 | 46.5632
11 | 1.1188 | 0.02731 | 0.0186 | 40.9667
11.5 | 1.1086 | 0.03124 | 0.0269 | 35.4866
12 | 1.0904 | 0.03545 | 0.0332 | 30.7588
12.5 | 1.0629 | 0.04272 | 0.0339 | 24.8806
13 | 0.919 | 0.07401 | 0.0155 | 12.4172

## 53. Re 2M Mach 0.25 (1)
BIGFOIL.COM POLAR EXPORT
ZAGI 08
ZAGI 08 |  |  |  | Cl Max: | 0.938 | at alpha= | 9 | deg
JavaFoil+Calcfoil stall+Eppler ext transition |  |  |  | L/D Max: | 107.725 | at alpha= | 7 | deg
Re: | 2000000 |  |  | Cd Min: | 0.00321 | at alpha= | -0.5 | deg
Mach: | 0.25 |  |  | Cl=0 at alpha= | -0.33621 | deg
|  |  |  | @ Cl=0.1, Cd= | 0.0032283
|  |  |  | @ Cl=0.4, Cd= | 0.10636
|  |  |  | @ Cl=0.6, Cd= | 0.10636
alpha (deg) | Cl | Cd | Cm | Cl/Cd
-12 | -0.343 | 0.08811 | 0.015 | -3.898
-11.5 | -0.398 | 0.08513 | 0.014 | -4.672
-11 | -0.446 | 0.08118 | 0.013 | -5.497
-10.5 | -0.488 | 0.07747 | 0.012 | -6.301
-10 | -0.523 | 0.07032 | 0.013 | -7.44
-9.5 | -0.55 | 0.06413 | 0.012 | -8.573
-9 | -0.567 | 0.05822 | 0.012 | -9.745
-8.5 | -0.576 | 0.05403 | 0.012 | -10.659
-8 | -0.577 | 0.04923 | 0.013 | -11.714
-7.5 | -0.572 | 0.04267 | 0.014 | -13.417
-7 | -0.674 | 0.00799 | 0.022 | -84.312
-6.5 | -0.644 | 0.00734 | 0.02 | -87.647
-6 | -0.607 | 0.00692 | 0.019 | -87.718
-5.5 | -0.564 | 0.00664 | 0.018 | -85.039
-5 | -0.517 | 0.00643 | 0.017 | -80.457
-4.5 | -0.466 | 0.0065 | 0.016 | -71.697
-4 | -0.412 | 0.00628 | 0.015 | -65.605
-3.5 | -0.357 | 0.00617 | 0.013 | -57.94
-3 | -0.302 | 0.00615 | 0.012 | -49.103
-2.5 | -0.246 | 0.00562 | 0.011 | -43.788
-2 | -0.19 | 0.00552 | 0.01 | -34.376
-1.5 | -0.133 | 0.00581 | 0.009 | -22.905
-1 | -0.076 | 0.00322 | 0.007 | -23.664
-0.5 | -0.019 | 0.00321 | 0.006 | -5.896
0 | 0.039 | 0.00324 | 0.005 | 11.945
0.5 | 0.096 | 0.00322 | 0.004 | 29.987
1 | 0.154 | 0.00334 | 0.003 | 46.143
1.5 | 0.212 | 0.00348 | 0.002 | 61.001
2 | 0.27 | 0.0036 | 0 | 75.044
2.5 | 0.328 | 0.00431 | -0.001 | 76.132
3 | 0.386 | 0.004 | -0.002 | 96.319
3.5 | 0.443 | 0.0042 | -0.003 | 105.501
4 | 0.5 | 0.00606 | -0.004 | 82.445
4.5 | 0.557 | 0.00622 | -0.006 | 89.54
5 | 0.613 | 0.00647 | -0.007 | 94.663
5.5 | 0.668 | 0.00674 | -0.008 | 99.216
6 | 0.723 | 0.007 | -0.009 | 103.25
6.5 | 0.776 | 0.00729 | -0.01 | 106.418
7 | 0.822 | 0.00763 | -0.011 | 107.725
7.5 | 0.862 | 0.00816 | -0.012 | 105.743
8 | 0.896 | 0.00885 | -0.014 | 101.332
8.5 | 0.922 | 0.01158 | -0.015 | 79.584
9 | 0.938 | 0.01236 | -0.016 | 75.884
9.5 | 0.927 | 0.01376 | -0.017 | 67.348
10 | 0.807 | 0.03956 | -0.014 | 20.404
10.5 | 0.738 | 0.06593 | -0.01 | 11.189
11 | 0.708 | 0.07249 | -0.01 | 9.766
11.5 | 0.669 | 0.07987 | -0.01 | 8.381
12 | 0.621 | 0.08633 | -0.009 | 7.195
12.5 | 0.565 | 0.09626 | -0.01 | 5.87
13 | 0.502 | 0.09837 | -0.01 | 5.106
13.5 | 0.434 | 0.10245 | -0.012 | 4.233
14 | 0.359 | 0.10636 | -0.012 | 3.377

## 54. Re 2M Mach 0.25 (2)
BIGFOIL.COM POLAR EXPORT
ZAGI 08
ZAGI 08 |  |  |  | Cl Max: | 1.0078 | at alpha= | 9 | deg
XFOIL ncrit=9 |  |  |  | L/D Max: | 78.3607 | at alpha= | 3.5 | deg
Re: | 2000000 |  |  | Cd Min: | 0.15699 | at alpha= | 14 | deg
Mach: | 0.25 |  |  | Cl=0 at alpha= | -0.24251 | deg
|  |  |  | @ Cl=0.1, Cd= | 0.003792
|  |  |  | @ Cl=0.4, Cd= | 0.0052596
|  |  |  | @ Cl=0.6, Cd= | 0.0080515
alpha (deg) | Cl | Cd | Cm | Cl/Cd
-10.5 | -0.5693 | 0.11163 | 0.0063 | -5.0999
-10 | -0.5809 | 0.10013 | 0.0016 | -5.8015
-9.5 | -0.5775 | 0.09271 | -0.002 | -6.2291
-9 | -0.5816 | 0.08322 | -0.0073 | -6.9887
-8 | -0.6148 | 0.06191 | -0.0217 | -9.9305
-7.5 | -0.6313 | 0.04998 | -0.0226 | -12.6311
-6 | -0.623 | 0.01332 | -0.0047 | -46.7718
-5.5 | -0.5617 | 0.01012 | -0.0053 | -55.504
-5 | -0.488 | 0.00893 | -0.0084 | -54.6473
-4.5 | -0.4224 | 0.00837 | -0.0097 | -50.4659
-4 | -0.3749 | 0.00761 | -0.0069 | -49.2641
-3.5 | -0.3228 | 0.00738 | -0.0053 | -43.7398
-3 | -0.2704 | 0.00707 | -0.0038 | -38.2461
-2.5 | -0.2167 | 0.00685 | -0.0027 | -31.635
-2 | -0.1636 | 0.00656 | -0.0016 | -24.939
-1.5 | -0.1114 | 0.00619 | -0.0005 | -17.9968
-1 | -0.0613 | 0.00565 | 0.0009 | -10.8496
-0.5 | -0.0189 | 0.00465 | 0.0038 | -4.0645
0 | 0.0178 | 0.00385 | 0.0085 | 4.6234
0.5 | 0.0722 | 0.00373 | 0.0095 | 19.3566
1 | 0.1395 | 0.00388 | 0.0075 | 35.9536
1.5 | 0.2105 | 0.0042 | 0.0046 | 50.119
2 | 0.2893 | 0.00456 | -0.0001 | 63.443
2.5 | 0.3562 | 0.00495 | -0.0022 | 71.9596
3 | 0.4142 | 0.00536 | -0.0024 | 77.2761
3.5 | 0.478 | 0.0061 | -0.0043 | 78.3607
4 | 0.5382 | 0.00745 | -0.0057 | 72.2416
4.5 | 0.6019 | 0.00807 | -0.0071 | 74.5849
5 | 0.6623 | 0.00868 | -0.0077 | 76.3018
5.5 | 0.7224 | 0.00925 | -0.0081 | 78.0973
6 | 0.7828 | 0.0106 | -0.0089 | 73.8491
6.5 | 0.8447 | 0.0114 | -0.0098 | 74.0965
7 | 0.9039 | 0.01266 | -0.0102 | 71.3981
7.5 | 0.9452 | 0.01427 | -0.0069 | 66.2369
8 | 0.9771 | 0.01649 | -0.002 | 59.2541
8.5 | 0.9891 | 0.0215 | 0.0055 | 46.0047
9 | 1.0078 | 0.02511 | 0.0116 | 40.1354
9.5 | 0.9769 | 0.03414 | 0.0224 | 28.6145
10 | 0.9326 | 0.04077 | 0.0329 | 22.8747
10.5 | 0.8867 | 0.04953 | 0.0343 | 17.9023
11 | 0.8514 | 0.06077 | 0.0273 | 14.0102
11.5 | 0.8157 | 0.07669 | 0.0153 | 10.6363
12 | 0.7691 | 0.10113 | 0.0021 | 7.6051
12.5 | 0.7441 | 0.11704 | -0.005 | 6.3577
13 | 0.7305 | 0.13013 | -0.0106 | 5.6136
13.5 | 0.7242 | 0.14146 | -0.0151 | 5.1195
14 | 0.7154 | 0.15699 | -0.0203 | 4.557

## 55. Re 2M Mach 0.50 (1)
BIGFOIL.COM POLAR EXPORT
ZAGI 08
ZAGI 08 |  |  |  | Cl Max: | 1.054 | at alpha= | 20 | deg
JavaFoil+Calcfoil stall+Eppler ext transition |  |  |  | L/D Max: | 103.305 | at alpha= | 6 | deg
Re: | 2000000 |  |  | Cd Min: | 0.00329 | at alpha= | -1 | deg
Mach: | 0.5 |  |  | Cl=0 at alpha= | -0.33594 | deg
|  |  |  | @ Cl=0.1, Cd= | 0.0033263
|  |  |  | @ Cl=0.4, Cd= | 0.0040326
|  |  |  | @ Cl=0.6, Cd= | 0.092406
alpha (deg) | Cl | Cd | Cm | Cl/Cd
-20 | -0.964 | 0.16706 | 0.032 | -5.769
-19.5 | -0.941 | 0.16637 | 0.031 | -5.654
-19 | -0.918 | 0.16475 | 0.031 | -5.572
-18.5 | -0.895 | 0.15938 | 0.03 | -5.616
-18 | -0.872 | 0.15276 | 0.029 | -5.709
-17.5 | -0.852 | 0.15289 | 0.029 | -5.571
-17 | -0.829 | 0.13734 | 0.029 | -6.033
-16.5 | -0.804 | 0.13448 | 0.028 | -5.982
-16 | -0.779 | 0.12686 | 0.026 | -6.137
-15.5 | -0.755 | 0.12234 | 0.025 | -6.169
-15 | -0.731 | 0.11836 | 0.024 | -6.174
-14.5 | -0.707 | 0.11433 | 0.023 | -6.185
-14 | -0.683 | 0.10951 | 0.022 | -6.238
-13.5 | -0.659 | 0.10557 | 0.021 | -6.245
-13 | -0.635 | 0.10148 | 0.02 | -6.259
-12.5 | -0.611 | 0.10497 | 0.02 | -5.821
-12 | -0.587 | 0.09773 | 0.019 | -6.007
-11.5 | -0.561 | 0.09221 | 0.017 | -6.082
-11 | -0.537 | 0.08988 | 0.016 | -5.97
-10.5 | -0.512 | 0.08726 | 0.015 | -5.872
-10 | -0.488 | 0.0843 | 0.015 | -5.789
-9.5 | -0.464 | 0.08166 | 0.014 | -5.676
-9 | -0.439 | 0.0788 | 0.014 | -5.57
-8.5 | -0.414 | 0.07618 | 0.013 | -5.437
-8 | -0.389 | 0.06927 | 0.012 | -5.617
-7.5 | -0.363 | 0.08368 | 0.01 | -4.342
-7 | -0.339 | 0.06242 | 0.01 | -5.427
-6.5 | -0.314 | 0.0602 | 0.01 | -5.213
-6 | -0.491 | 0.04057 | 0.011 | -12.114
-5.5 | -0.6 | 0.00758 | 0.02 | -79.116
-5 | -0.565 | 0.00685 | 0.019 | -82.496
-4.5 | -0.514 | 0.00661 | 0.018 | -77.78
-4 | -0.456 | 0.0063 | 0.016 | -72.429
-3.5 | -0.397 | 0.00647 | 0.015 | -61.398
-3 | -0.336 | 0.00629 | 0.014 | -53.437
-2.5 | -0.274 | 0.00611 | 0.012 | -44.923
-2 | -0.212 | 0.00563 | 0.011 | -37.613
-1.5 | -0.149 | 0.00596 | 0.01 | -24.928
-1 | -0.085 | 0.00329 | 0.008 | -25.88
-0.5 | -0.021 | 0.00333 | 0.007 | -6.355
0 | 0.043 | 0.0033 | 0.006 | 13.089
0.5 | 0.108 | 0.00333 | 0.004 | 32.344
1 | 0.172 | 0.00342 | 0.003 | 50.442
1.5 | 0.237 | 0.00357 | 0.002 | 66.52
2 | 0.302 | 0.00435 | 0 | 69.361
2.5 | 0.366 | 0.00386 | -0.001 | 94.884
3 | 0.431 | 0.00419 | -0.002 | 102.863
3.5 | 0.494 | 0.00609 | -0.004 | 81.155
4 | 0.558 | 0.00639 | -0.005 | 87.338
4.5 | 0.62 | 0.00674 | -0.006 | 91.923
5 | 0.681 | 0.00704 | -0.007 | 96.748
5.5 | 0.741 | 0.00734 | -0.009 | 100.975
6 | 0.798 | 0.00773 | -0.01 | 103.305
6.5 | 0.85 | 0.01013 | -0.011 | 83.866
7 | 0.879 | 0.01104 | -0.013 | 79.645
7.5 | 0.86 | 0.01272 | -0.014 | 67.601
8 | 0.532 | 0.05889 | -0.006 | 9.037
8.5 | 0.458 | 0.06917 | -0.007 | 6.618
9 | 0.484 | 0.07271 | -0.008 | 6.655
9.5 | 0.51 | 0.07782 | -0.009 | 6.559
10 | 0.536 | 0.08638 | -0.009 | 6.21
10.5 | 0.562 | 0.0882 | -0.01 | 6.374
11 | 0.588 | 0.0911 | -0.01 | 6.453
11.5 | 0.614 | 0.09393 | -0.011 | 6.532
12 | 0.639 | 0.0968 | -0.012 | 6.603
12.5 | 0.665 | 0.10272 | -0.012 | 6.473
13 | 0.694 | 0.10706 | -0.015 | 6.481
13.5 | 0.719 | 0.10847 | -0.015 | 6.627
14 | 0.744 | 0.11107 | -0.016 | 6.701
14.5 | 0.77 | 0.11609 | -0.016 | 6.634
15 | 0.796 | 0.12207 | -0.017 | 6.522
15.5 | 0.822 | 0.1266 | -0.018 | 6.493
16 | 0.85 | 0.13149 | -0.02 | 6.463
16.5 | 0.877 | 0.13388 | -0.021 | 6.552
17 | 0.903 | 0.14096 | -0.022 | 6.408
17.5 | 0.925 | 0.15309 | -0.021 | 6.043
18 | 0.951 | 0.15005 | -0.022 | 6.336
18.5 | 0.976 | 0.15458 | -0.023 | 6.314
19 | 1.001 | 0.15816 | -0.024 | 6.331
19.5 | 1.027 | 0.16359 | -0.024 | 6.275
20 | 1.054 | 0.16826 | -0.026 | 6.264

## 56. Re 2M Mach 0.50 (2)
BIGFOIL.COM POLAR EXPORT
ZAGI 08
ZAGI 08 |  |  |  | Cl Max: | 0.939 | at alpha= | 20 | deg
XFOIL ncrit=9 |  |  |  | L/D Max: | 82.1466 | at alpha= | 3 | deg
Re: | 2000000 |  |  | Cd Min: | 0.27952 | at alpha= | 20 | deg
Mach: | 0.5 |  |  | Cl=0 at alpha= | -0.37062 | deg
|  |  |  | @ Cl=0.1, Cd= | 0.0039727
|  |  |  | @ Cl=0.4, Cd= | 0.0052047
|  |  |  | @ Cl=0.6, Cd= | 0.0081126
alpha (deg) | Cl | Cd | Cm | Cl/Cd
-20 | -0.8794 | 0.27882 | 0.0841 | -3.154
-19.5 | -0.8573 | 0.27027 | 0.0792 | -3.172
-19 | -0.8353 | 0.26144 | 0.0742 | -3.195
-18.5 | -0.8141 | 0.25307 | 0.0694 | -3.2169
-18 | -0.7933 | 0.24468 | 0.0647 | -3.2422
-17.5 | -0.7726 | 0.2364 | 0.0601 | -3.2682
-17 | -0.7521 | 0.22808 | 0.0556 | -3.2975
-16.5 | -0.732 | 0.21988 | 0.0513 | -3.3291
-16 | -0.7141 | 0.21129 | 0.0474 | -3.3797
-15.5 | -0.6951 | 0.20355 | 0.0434 | -3.4149
-15 | -0.6761 | 0.19579 | 0.0395 | -3.4532
-14.5 | -0.6577 | 0.18777 | 0.0356 | -3.5027
-14 | -0.6401 | 0.1796 | 0.0319 | -3.564
-13.5 | -0.6226 | 0.17066 | 0.0277 | -3.6482
-13 | -0.6075 | 0.16222 | 0.0241 | -3.7449
-12.5 | -0.5934 | 0.15387 | 0.0206 | -3.8565
-12 | -0.5836 | 0.14498 | 0.0173 | -4.0254
-11.5 | -0.5719 | 0.13749 | 0.0147 | -4.1596
-11 | -0.56 | 0.13017 | 0.012 | -4.3021
-10.5 | -0.5494 | 0.12247 | 0.0091 | -4.486
-10 | -0.5407 | 0.11418 | 0.0059 | -4.7355
-9.5 | -0.5313 | 0.10579 | 0.0022 | -5.0222
-9 | -0.5254 | 0.09728 | -0.0013 | -5.4009
-8.5 | -0.5338 | 0.08637 | -0.0055 | -6.1804
-8 | -0.5334 | 0.07795 | -0.0099 | -6.8428
-7.5 | -0.5387 | 0.06844 | -0.0163 | -7.8711
-7 | -0.5542 | 0.059 | -0.024 | -9.3932
-6.5 | -0.5674 | 0.05019 | -0.0254 | -11.305
-6 | -0.572 | 0.0415 | -0.0234 | -13.7831
-5.5 | -0.5549 | 0.03103 | -0.0235 | -17.8827
-5 | -0.4958 | 0.01938 | -0.0274 | -25.5831
-4.5 | -0.4639 | 0.01291 | -0.0203 | -35.9334
-4 | -0.4146 | 0.00987 | -0.0149 | -42.0061
-3.5 | -0.361 | 0.00828 | -0.0106 | -43.599
-3 | -0.3012 | 0.00767 | -0.0078 | -39.2699
-2.5 | -0.2405 | 0.00723 | -0.0056 | -33.2642
-2 | -0.1789 | 0.00696 | -0.004 | -25.704
-1.5 | -0.1188 | 0.00661 | -0.0024 | -17.9728
-0.5 | -0.0096 | 0.00529 | 0.0019 | -1.8147
0 | 0.0275 | 0.00417 | 0.0079 | 6.5947
0.5 | 0.0815 | 0.00394 | 0.0108 | 20.6853
1 | 0.1608 | 0.00408 | 0.008 | 39.4118
1.5 | 0.2398 | 0.00443 | 0.0053 | 54.1309
2 | 0.3215 | 0.00479 | 0.0019 | 67.119
2.5 | 0.401 | 0.00521 | -0.001 | 76.9674
3 | 0.4707 | 0.00573 | -0.0017 | 82.1466
4 | 0.6042 | 0.00819 | -0.0023 | 73.7729
4.5 | 0.6777 | 0.00907 | -0.0027 | 74.7189
5 | 0.7469 | 0.01017 | -0.002 | 73.4415
5.5 | 0.8115 | 0.01209 | -0.0003 | 67.1216
6 | 0.867 | 0.01659 | 0.0023 | 52.2604
6.5 | 0.9025 | 0.02253 | 0.0075 | 40.0577
7 | 0.8958 | 0.02842 | 0.0177 | 31.5201
7.5 | 0.871 | 0.03413 | 0.0281 | 25.5201
8 | 0.8313 | 0.03906 | 0.0367 | 21.2826
8.5 | 0.7969 | 0.04769 | 0.0347 | 16.71
9 | 0.7685 | 0.05908 | 0.0268 | 13.0078
9.5 | 0.7423 | 0.07358 | 0.0167 | 10.0883
10 | 0.7237 | 0.0878 | 0.0092 | 8.2426
10.5 | 0.7121 | 0.09957 | 0.0037 | 7.1518
11 | 0.7034 | 0.11095 | -0.0012 | 6.3398
11.5 | 0.7012 | 0.12137 | -0.0055 | 5.7774
12 | 0.7043 | 0.13064 | -0.0094 | 5.3912
12.5 | 0.7065 | 0.14089 | -0.0137 | 5.0146
13 | 0.7083 | 0.15295 | -0.0181 | 4.6309
13.5 | 0.5564 | 0.13929 | -0.0058 | 3.9945
14 | 0.7248 | 0.17227 | -0.0256 | 4.2073
14.5 | 0.7386 | 0.18132 | -0.0295 | 4.0735
15 | 0.7545 | 0.19116 | -0.0341 | 3.947
15.5 | 0.7713 | 0.19967 | -0.0382 | 3.8629
16 | 0.788 | 0.20805 | -0.0422 | 3.7876
16.5 | 0.8055 | 0.21563 | -0.046 | 3.7356
17 | 0.8215 | 0.22502 | -0.0502 | 3.6508
17.5 | 0.8398 | 0.23448 | -0.055 | 3.5815
18 | 0.8587 | 0.24375 | -0.0597 | 3.5229
18.5 | 0.879 | 0.2534 | -0.0647 | 3.4688
19 | 0.8994 | 0.26243 | -0.0694 | 3.4272
19.5 | 0.9192 | 0.27107 | -0.0742 | 3.391
20 | 0.939 | 0.27952 | -0.079 | 3.3593

## 57. Re 3M Mach 0.00 (1)
BIGFOIL.COM POLAR EXPORT
ZAGI 08
ZAGI 08 |  |  |  | Cl Max: | 0.975 | at alpha= | 10 | deg
JavaFoil+Calcfoil stall+Eppler ext transition |  |  |  | L/D Max: | 114.731 | at alpha= | 7 | deg
Re: | 3000000 |  |  | Cd Min: | 0.00324 | at alpha= | 0 | deg
Mach: | 0 |  |  | Cl=0 at alpha= | -0.33636 | deg
|  |  |  | @ Cl=0.1, Cd= | 0.0032563
|  |  |  | @ Cl=0.4, Cd= | 0.0041471
|  |  |  | @ Cl=0.6, Cd= | 0.0060056
alpha (deg) | Cl | Cd | Cm | Cl/Cd
-13.5 | -0.517 | 0.09931 | 0.016 | -5.205
-13 | -0.538 | 0.09421 | 0.015 | -5.71
-12.5 | -0.558 | 0.08787 | 0.015 | -6.351
-12 | -0.576 | 0.08271 | 0.015 | -6.967
-11.5 | -0.592 | 0.07607 | 0.015 | -7.783
-11 | -0.605 | 0.0714 | 0.014 | -8.469
-10.5 | -0.614 | 0.0663 | 0.014 | -9.261
-10 | -0.62 | 0.06166 | 0.014 | -10.053
-9.5 | -0.621 | 0.05679 | 0.014 | -10.94
-9 | -0.619 | 0.05166 | 0.015 | -11.985
-8.5 | -0.728 | 0.01126 | 0.024 | -64.634
-8 | -0.724 | 0.00798 | 0.023 | -90.749
-7.5 | -0.7 | 0.00768 | 0.022 | -91.158
-7 | -0.67 | 0.00693 | 0.021 | -96.615
-6.5 | -0.634 | 0.00674 | 0.02 | -94.046
-6 | -0.594 | 0.00664 | 0.019 | -89.535
-5.5 | -0.55 | 0.00616 | 0.017 | -89.376
-5 | -0.503 | 0.00617 | 0.016 | -81.562
-4.5 | -0.452 | 0.00613 | 0.015 | -73.836
-4 | -0.4 | 0.00577 | 0.014 | -69.334
-3.5 | -0.347 | 0.00588 | 0.013 | -58.91
-3 | -0.293 | 0.00549 | 0.012 | -53.365
-2.5 | -0.238 | 0.00543 | 0.011 | -43.943
-2 | -0.184 | 0.00529 | 0.01 | -34.728
-1.5 | -0.129 | 0.00547 | 0.008 | -23.581
-1 | -0.074 | 0.00358 | 0.007 | -20.591
-0.5 | -0.018 | 0.00329 | 0.006 | -5.574
0 | 0.037 | 0.00324 | 0.005 | 11.566
0.5 | 0.093 | 0.00325 | 0.004 | 28.76
1 | 0.149 | 0.0033 | 0.003 | 45.206
1.5 | 0.205 | 0.00335 | 0.001 | 61.355
2 | 0.262 | 0.00342 | 0 | 76.548
2.5 | 0.318 | 0.00357 | -0.001 | 89.046
3 | 0.373 | 0.0038 | -0.002 | 98.37
3.5 | 0.429 | 0.00452 | -0.003 | 94.959
4 | 0.484 | 0.00562 | -0.004 | 86.118
4.5 | 0.539 | 0.00576 | -0.005 | 93.701
5 | 0.594 | 0.00598 | -0.006 | 99.306
5.5 | 0.648 | 0.00621 | -0.008 | 104.328
6 | 0.702 | 0.00646 | -0.009 | 108.667
6.5 | 0.753 | 0.0067 | -0.01 | 112.513
7 | 0.8 | 0.00697 | -0.011 | 114.731
7.5 | 0.843 | 0.00739 | -0.012 | 114.132
8 | 0.882 | 0.00788 | -0.013 | 111.882
8.5 | 0.915 | 0.01002 | -0.014 | 91.232
9 | 0.942 | 0.01073 | -0.015 | 87.726
9.5 | 0.962 | 0.01146 | -0.016 | 83.974
10 | 0.975 | 0.01227 | -0.017 | 79.502
10.5 | 0.97 | 0.01306 | -0.018 | 74.273
11 | 0.955 | 0.01481 | -0.019 | 64.498
11.5 | 0.919 | 0.02002 | -0.019 | 45.881
12 | 0.779 | 0.07298 | -0.012 | 10.68
12.5 | 0.76 | 0.0798 | -0.012 | 9.518
13 | 0.738 | 0.08533 | -0.012 | 8.653
13.5 | 0.713 | 0.0918 | -0.012 | 7.771
14 | 0.687 | 0.09796 | -0.012 | 7.018
14.5 | 0.66 | 0.10565 | -0.012 | 6.245
15 | 0.631 | 0.11305 | -0.013 | 5.581

## 58. Re 3M Mach 0.00 (2)
BIGFOIL.COM POLAR EXPORT
ZAGI 08
ZAGI 08 |  |  |  | Cl Max: | 1.2573 | at alpha= | 12.5 | deg
XFOIL ncrit=9 |  |  |  | L/D Max: | 90.1919 | at alpha= | 7 | deg
Re: | 3000000 |  |  | Cd Min: | 0.1849 | at alpha= | 17.5 | deg
Mach: | 0 |  |  | Cl=0 at alpha= | -0.32684 | deg
|  |  |  | @ Cl=0.1, Cd= | 0.003556
|  |  |  | @ Cl=0.4, Cd= | 0.0050999
|  |  |  | @ Cl=0.6, Cd= | 0.1849
alpha (deg) | Cl | Cd | Cm | Cl/Cd
-13.5 | -0.6283 | 0.15485 | 0.025 | -4.0575
-13 | -0.6187 | 0.1481 | 0.0224 | -4.1776
-12.5 | -0.609 | 0.14151 | 0.0198 | -4.3036
-10.5 | -0.9345 | 0.01617 | -0.0214 | -57.7922
-10 | -0.9373 | 0.00938 | -0.015 | -99.9254
-9.5 | -0.9053 | 0.00742 | -0.0119 | -122.0081
-9 | -0.8719 | 0.00576 | -0.0087 | -151.3715
-8.5 | -0.8361 | 0.00452 | -0.0055 | -184.9779
-8 | -0.8109 | 0.00266 | -0.0002 | -304.8496
-7.5 | -0.7592 | 0.0023 | -0.0001 | -330.087
-7 | -0.6973 | 0.00205 | -0.0021 | -340.1463
-6.5 | -0.6383 | 0.00179 | -0.0035 | -356.5922
-6 | -0.5716 | 0.00154 | -0.0065 | -371.1688
-5.5 | -0.5162 | 0.00144 | -0.0067 | -358.4722
-5 | -0.4716 | 0.00124 | -0.0044 | -380.3226
-4.5 | -0.4217 | 0.0012 | -0.0034 | -351.4167
-4 | -0.3715 | 0.00113 | -0.0023 | -328.7611
-3.5 | -0.3202 | 0.00108 | -0.0016 | -296.4815
-3 | -0.2685 | 0.00104 | -0.0009 | -258.1731
-2.5 | -0.2162 | 0.001 | -0.0003 | -216.2
-2 | -0.1638 | 0.00097 | 0.0002 | -168.866
-1.5 | -0.1124 | 0.00091 | 0.0009 | -123.5165
-1 | -0.0622 | 0.00084 | 0.0018 | -74.0476
0 | 0.0302 | 0.00414 | 0.0053 | 7.2947
0.5 | 0.0736 | 0.00367 | 0.008 | 20.0545
1 | 0.1199 | 0.00347 | 0.0102 | 34.5533
1.5 | 0.182 | 0.00362 | 0.0089 | 50.2762
2 | 0.2462 | 0.00388 | 0.0069 | 63.4536
2.5 | 0.3156 | 0.00431 | 0.0036 | 73.2251
3 | 0.3704 | 0.00475 | 0.0037 | 77.9789
3.5 | 0.433 | 0.00549 | 0.0015 | 78.8707
4 | 0.4922 | 0.00648 | 0 | 75.9568
4.5 | 0.5539 | 0.0071 | -0.0018 | 78.0141
5 | 0.6149 | 0.00753 | -0.0033 | 81.66
5.5 | 0.6734 | 0.00789 | -0.0042 | 85.3485
6 | 0.7263 | 0.0086 | -0.0039 | 84.4535
6.5 | 0.7859 | 0.00901 | -0.0052 | 87.2253
7 | 0.846 | 0.00938 | -0.0068 | 90.1919
7.5 | 0.901 | 0.01071 | -0.0074 | 84.127
8 | 0.9571 | 0.01154 | -0.0082 | 82.9376
8.5 | 1.0124 | 0.0125 | -0.0089 | 80.992
9 | 1.0583 | 0.01344 | -0.0077 | 78.7426
9.5 | 1.0968 | 0.01442 | -0.0049 | 76.061
10 | 1.1311 | 0.01575 | -0.0015 | 71.8159
10.5 | 1.1718 | 0.01633 | 0.0007 | 71.7575
11 | 1.208 | 0.01728 | 0.0036 | 69.9074
11.5 | 1.2055 | 0.02192 | 0.012 | 54.9954
12 | 1.2352 | 0.02305 | 0.0155 | 53.5879
12.5 | 1.2573 | 0.02465 | 0.0198 | 51.0061
13 | 1.2427 | 0.02793 | 0.0286 | 44.4934
13.5 | 1.248 | 0.03071 | 0.0323 | 40.6382
14 | 1.2167 | 0.03831 | 0.0336 | 31.7593
14.5 | 1.1948 | 0.0469 | 0.0305 | 25.4755
15 | 1.1387 | 0.06285 | 0.0214 | 18.1177
15.5 | 1.151 | 0.06835 | 0.0182 | 16.8398
16.5 | 0.5761 | 0.17135 | -0.0232 | 3.3621
17 | 0.5838 | 0.17811 | -0.0271 | 3.2777
17.5 | 0.5922 | 0.1849 | -0.031 | 3.2028

## 59. Re 3M Mach 0.10 (1)
BIGFOIL.COM POLAR EXPORT
ZAGI 08
ZAGI 08 |  |  |  | Cl Max: | 0.972 | at alpha= | 10 | deg
JavaFoil+Calcfoil stall+Eppler ext transition |  |  |  | L/D Max: | 115.463 | at alpha= | 7 | deg
Re: | 3000000 |  |  | Cd Min: | 0.00322 | at alpha= | 0 | deg
Mach: | 0.1 |  |  | Cl=0 at alpha= | -0.33929 | deg
|  |  |  | @ Cl=0.1, Cd= | 0.0032989
|  |  |  | @ Cl=0.4, Cd= | 0.004088
|  |  |  | @ Cl=0.6, Cd= | 0.11504
alpha (deg) | Cl | Cd | Cm | Cl/Cd
-13 | -0.508 | 0.09515 | 0.015 | -5.34
-12.5 | -0.531 | 0.08948 | 0.015 | -5.938
-12 | -0.553 | 0.08384 | 0.015 | -6.598
-11.5 | -0.572 | 0.07777 | 0.014 | -7.361
-11 | -0.589 | 0.07222 | 0.014 | -8.152
-10.5 | -0.601 | 0.06744 | 0.014 | -8.91
-10 | -0.61 | 0.06256 | 0.014 | -9.749
-9.5 | -0.614 | 0.05737 | 0.014 | -10.696
-9 | -0.613 | 0.05303 | 0.014 | -11.559
-8.5 | -0.614 | 0.04477 | 0.016 | -13.717
-8 | -0.723 | 0.00807 | 0.023 | -89.598
-7.5 | -0.7 | 0.0077 | 0.022 | -90.858
-7 | -0.671 | 0.00701 | 0.021 | -95.692
-6.5 | -0.636 | 0.00681 | 0.02 | -93.423
-6 | -0.596 | 0.00642 | 0.019 | -92.879
-5.5 | -0.552 | 0.00622 | 0.018 | -88.885
-5 | -0.505 | 0.00622 | 0.016 | -81.259
-4.5 | -0.454 | 0.0061 | 0.015 | -74.445
-4 | -0.402 | 0.00573 | 0.014 | -70.111
-3.5 | -0.348 | 0.0058 | 0.013 | -59.995
-3 | -0.294 | 0.00577 | 0.012 | -50.979
-2.5 | -0.24 | 0.00537 | 0.011 | -44.633
-2 | -0.185 | 0.00524 | 0.01 | -35.259
-1.5 | -0.13 | 0.0055 | 0.008 | -23.561
-1 | -0.074 | 0.0036 | 0.007 | -20.598
-0.5 | -0.018 | 0.00326 | 0.006 | -5.667
0 | 0.038 | 0.00322 | 0.005 | 11.671
0.5 | 0.094 | 0.0033 | 0.004 | 28.481
1 | 0.15 | 0.00329 | 0.003 | 45.609
1.5 | 0.206 | 0.00383 | 0.001 | 53.976
2 | 0.263 | 0.00346 | 0 | 75.909
2.5 | 0.319 | 0.00354 | -0.001 | 90.121
3 | 0.375 | 0.00378 | -0.002 | 99.331
3.5 | 0.431 | 0.00447 | -0.003 | 96.367
4 | 0.487 | 0.00559 | -0.004 | 87.008
4.5 | 0.542 | 0.00582 | -0.005 | 93.212
5 | 0.597 | 0.00604 | -0.007 | 98.855
5.5 | 0.651 | 0.00629 | -0.008 | 103.515
6 | 0.705 | 0.00652 | -0.009 | 108.122
6.5 | 0.757 | 0.00669 | -0.01 | 113.067
7 | 0.804 | 0.00696 | -0.011 | 115.463
7.5 | 0.846 | 0.00747 | -0.012 | 113.25
8 | 0.884 | 0.00796 | -0.013 | 111.017
8.5 | 0.916 | 0.01013 | -0.014 | 90.415
9 | 0.942 | 0.01086 | -0.015 | 86.706
9.5 | 0.961 | 0.01161 | -0.016 | 82.76
10 | 0.972 | 0.01221 | -0.018 | 79.587
10.5 | 0.961 | 0.01339 | -0.018 | 71.732
11 | 0.933 | 0.01659 | -0.019 | 56.224
11.5 | 0.863 | 0.03149 | -0.018 | 27.401
12 | 0.762 | 0.07473 | -0.012 | 10.194
12.5 | 0.739 | 0.08153 | -0.012 | 9.06
13 | 0.714 | 0.08733 | -0.012 | 8.172
13.5 | 0.686 | 0.09324 | -0.012 | 7.353
14 | 0.655 | 0.10013 | -0.012 | 6.547
14.5 | 0.624 | 0.10786 | -0.012 | 5.782
15 | 0.591 | 0.11504 | -0.012 | 5.134

## 60. Re 3M Mach 0.10 (2)
BIGFOIL.COM POLAR EXPORT
ZAGI 08
ZAGI 08 |  |  |  | Cl Max: | 1.2081 | at alpha= | 11 | deg
XFOIL ncrit=9 |  |  |  | L/D Max: | 89.8733 | at alpha= | 7 | deg
Re: | 3000000 |  |  | Cd Min: | 0.08434 | at alpha= | 14.5 | deg
Mach: | 0.1 |  |  | Cl=0 at alpha= | -99 | deg
|  |  |  | @ Cl=0.1, Cd= | 0.0035686
|  |  |  | @ Cl=0.4, Cd= | 0.0050959
|  |  |  | @ Cl=0.6, Cd= | 0.0074241
alpha (deg) | Cl | Cd | Cm | Cl/Cd
0 | 0.0306 | 0.00415 | 0.0052 | 7.3735
0.5 | 0.0741 | 0.00368 | 0.008 | 20.1359
1 | 0.1206 | 0.00348 | 0.0103 | 34.6552
1.5 | 0.1829 | 0.00362 | 0.0089 | 50.5249
2 | 0.2475 | 0.00388 | 0.007 | 63.7887
2.5 | 0.3174 | 0.00433 | 0.0037 | 73.3025
3 | 0.3723 | 0.00477 | 0.0038 | 78.0503
3.5 | 0.4352 | 0.00551 | 0.0016 | 78.9837
4 | 0.4946 | 0.00653 | 0.0001 | 75.7427
4.5 | 0.557 | 0.00713 | -0.0017 | 78.1206
5 | 0.6184 | 0.00755 | -0.0031 | 81.9073
5.5 | 0.6773 | 0.00793 | -0.004 | 85.4098
6 | 0.7308 | 0.00865 | -0.0037 | 84.4855
6.5 | 0.7905 | 0.00908 | -0.0049 | 87.0595
7 | 0.8511 | 0.00947 | -0.0064 | 89.8733
7.5 | 0.9063 | 0.0109 | -0.0069 | 83.1468
8 | 0.9624 | 0.01182 | -0.0076 | 81.4213
8.5 | 1.0178 | 0.01292 | -0.0082 | 78.7771
9 | 1.0615 | 0.01395 | -0.0063 | 76.0932
9.5 | 1.0996 | 0.01501 | -0.0033 | 73.2578
10 | 1.1334 | 0.01644 | 0.0004 | 68.9416
10.5 | 1.175 | 0.01694 | 0.0026 | 69.3625
11 | 1.2081 | 0.01822 | 0.0062 | 66.3063
11.5 | 1.1921 | 0.02408 | 0.0163 | 49.5058
12 | 1.2076 | 0.02634 | 0.0215 | 45.8466
12.5 | 1.2016 | 0.0289 | 0.0295 | 41.5779
13 | 1.1688 | 0.03527 | 0.0343 | 33.1386
13.5 | 1.1573 | 0.04149 | 0.0336 | 27.8935
14 | 1.0839 | 0.05903 | 0.0242 | 18.3618
14.5 | 0.9999 | 0.08434 | 0.0078 | 11.8556

## 61. Re 3M Mach 0.25 (1)
BIGFOIL.COM POLAR EXPORT
ZAGI 08
ZAGI 08 |  |  |  | Cl Max: | 0.942 | at alpha= | 9.5 | deg
JavaFoil+Calcfoil stall+Eppler ext transition |  |  |  | L/D Max: | 116.175 | at alpha= | 7 | deg
Re: | 3000000 |  |  | Cd Min: | 0.0032 | at alpha= | 0 | deg
Mach: | 0.25 |  |  | Cl=0 at alpha= | -0.33621 | deg
|  |  |  | @ Cl=0.1, Cd= | 0.0032228
|  |  |  | @ Cl=0.4, Cd= | 0.10649
|  |  |  | @ Cl=0.6, Cd= | 0.10649
alpha (deg) | Cl | Cd | Cm | Cl/Cd
-12.5 | -0.284 | 0.089 | 0.016 | -3.189
-12 | -0.344 | 0.08479 | 0.016 | -4.053
-11.5 | -0.398 | 0.0813 | 0.015 | -4.896
-11 | -0.447 | 0.07808 | 0.014 | -5.721
-10.5 | -0.489 | 0.07499 | 0.013 | -6.515
-10 | -0.524 | 0.06843 | 0.013 | -7.653
-9.5 | -0.55 | 0.06247 | 0.013 | -8.808
-9 | -0.568 | 0.05714 | 0.013 | -9.935
-8.5 | -0.578 | 0.05242 | 0.013 | -11.02
-8 | -0.581 | 0.04583 | 0.014 | -12.682
-7.5 | -0.695 | 0.00791 | 0.023 | -87.846
-7 | -0.674 | 0.00721 | 0.022 | -93.421
-6.5 | -0.644 | 0.00691 | 0.02 | -93.234
-6 | -0.607 | 0.00649 | 0.019 | -93.546
-5.5 | -0.564 | 0.00624 | 0.018 | -90.508
-5 | -0.517 | 0.00603 | 0.017 | -85.778
-4.5 | -0.466 | 0.00584 | 0.016 | -79.732
-4 | -0.412 | 0.00595 | 0.015 | -69.311
-3.5 | -0.357 | 0.00592 | 0.013 | -60.364
-3 | -0.302 | 0.00573 | 0.012 | -52.688
-2.5 | -0.246 | 0.00532 | 0.011 | -46.28
-2 | -0.19 | 0.00523 | 0.01 | -36.311
-1.5 | -0.133 | 0.00551 | 0.009 | -24.13
-1 | -0.076 | 0.00359 | 0.007 | -21.176
-0.5 | -0.019 | 0.00321 | 0.006 | -5.911
0 | 0.039 | 0.0032 | 0.005 | 12.08
0.5 | 0.096 | 0.00322 | 0.004 | 29.979
1 | 0.154 | 0.00326 | 0.003 | 47.288
1.5 | 0.212 | 0.00379 | 0.002 | 55.971
2 | 0.27 | 0.00338 | 0 | 79.803
2.5 | 0.328 | 0.00351 | -0.001 | 93.522
3 | 0.386 | 0.00379 | -0.002 | 101.741
3.5 | 0.443 | 0.00392 | -0.003 | 113.075
4 | 0.5 | 0.00556 | -0.004 | 89.967
4.5 | 0.557 | 0.00585 | -0.006 | 95.105
5 | 0.613 | 0.00609 | -0.007 | 100.59
5.5 | 0.668 | 0.00634 | -0.008 | 105.374
6 | 0.723 | 0.0066 | -0.009 | 109.559
6.5 | 0.776 | 0.00677 | -0.01 | 114.532
7 | 0.822 | 0.00707 | -0.011 | 116.175
7.5 | 0.862 | 0.00755 | -0.012 | 114.192
8 | 0.896 | 0.00819 | -0.014 | 109.471
8.5 | 0.922 | 0.01069 | -0.015 | 86.281
9 | 0.938 | 0.01157 | -0.016 | 81.07
9.5 | 0.942 | 0.0124 | -0.017 | 75.988
10 | 0.91 | 0.01449 | -0.017 | 62.76
10.5 | 0.744 | 0.0621 | -0.011 | 11.985
11 | 0.71 | 0.06963 | -0.01 | 10.203
11.5 | 0.67 | 0.07641 | -0.01 | 8.769
12 | 0.622 | 0.08344 | -0.01 | 7.454
12.5 | 0.565 | 0.09257 | -0.01 | 6.107
13 | 0.503 | 0.09519 | -0.011 | 5.283
13.5 | 0.434 | 0.09862 | -0.012 | 4.401
14 | 0.359 | 0.10292 | -0.013 | 3.492
14.5 | 0.278 | 0.10649 | -0.014 | 2.609

## 62. Re 3M Mach 0.25 (2)
BIGFOIL.COM POLAR EXPORT
ZAGI 08
ZAGI 08 |  |  |  | Cl Max: | 1.0897 | at alpha= | 9.5 | deg
XFOIL ncrit=9 |  |  |  | L/D Max: | 85.6558 | at alpha= | 6.5 | deg
Re: | 3000000 |  |  | Cd Min: | 0.16519 | at alpha= | 14.5 | deg
Mach: | 0.25 |  |  | Cl=0 at alpha= | -0.38337 | deg
|  |  |  | @ Cl=0.1, Cd= | 0.0037177
|  |  |  | @ Cl=0.4, Cd= | 0.0050739
|  |  |  | @ Cl=0.6, Cd= | 0.0074366
alpha (deg) | Cl | Cd | Cm | Cl/Cd
-9 | -0.6057 | 0.07913 | -0.0084 | -7.6545
-8.5 | -0.6448 | 0.06464 | -0.0203 | -9.9752
-8 | -0.6809 | 0.04869 | -0.023 | -13.9844
-7.5 | -0.7078 | 0.0334 | -0.0172 | -21.1916
-7 | -0.7465 | 0.01277 | -0.0043 | -58.4573
-6.5 | -0.6831 | 0.01133 | -0.005 | -60.2913
-6 | -0.6138 | 0.00993 | -0.0071 | -61.8127
-5.5 | -0.5363 | 0.00886 | -0.011 | -60.5305
-5 | -0.4877 | 0.00777 | -0.0083 | -62.7671
-4.5 | -0.4367 | 0.00747 | -0.0064 | -58.4605
-4 | -0.3833 | 0.00725 | -0.005 | -52.869
-3.5 | -0.3308 | 0.00683 | -0.0035 | -48.4334
-3 | -0.2767 | 0.00659 | -0.0024 | -41.9879
-2.5 | -0.2221 | 0.00641 | -0.0016 | -34.649
-2 | -0.167 | 0.00627 | -0.0009 | -26.6348
-1.5 | -0.1133 | 0.00598 | 0 | -18.9465
-1 | -0.0611 | 0.00558 | 0.0011 | -10.9498
-0.5 | -0.0101 | 0.00514 | 0.0023 | -1.965
0 | 0.0332 | 0.00424 | 0.0051 | 7.8302
0.5 | 0.0773 | 0.00373 | 0.008 | 20.7239
1.5 | 0.1879 | 0.00367 | 0.0094 | 51.1989
2 | 0.2544 | 0.00393 | 0.0075 | 64.7328
2.5 | 0.3272 | 0.00437 | 0.0039 | 74.8741
3 | 0.3822 | 0.00485 | 0.0045 | 78.8041
3.5 | 0.4466 | 0.00566 | 0.0024 | 78.9046
4 | 0.5084 | 0.00673 | 0.0009 | 75.5423
4.5 | 0.5738 | 0.00726 | -0.0009 | 79.0358
5 | 0.6376 | 0.00769 | -0.0022 | 82.9129
5.5 | 0.6986 | 0.00818 | -0.0029 | 85.4034
6 | 0.7548 | 0.00895 | -0.0024 | 84.3352
6.5 | 0.8163 | 0.00953 | -0.0031 | 85.6558
7 | 0.8772 | 0.01057 | -0.0039 | 82.9896
7.5 | 0.933 | 0.0124 | -0.0037 | 75.2419
8 | 0.9882 | 0.01425 | -0.0035 | 69.3474
8.5 | 1.0324 | 0.01647 | -0.0011 | 62.6837
9 | 1.0636 | 0.0186 | 0.0038 | 57.1828
9.5 | 1.0897 | 0.02109 | 0.0092 | 51.669
10 | 1.0856 | 0.02643 | 0.0178 | 41.0745
10.5 | 1.0487 | 0.03312 | 0.0291 | 31.6636
11 | 0.9922 | 0.041 | 0.0362 | 24.2
11.5 | 0.9449 | 0.05229 | 0.032 | 18.0704
12 | 0.8939 | 0.06876 | 0.0202 | 13.0003
12.5 | 0.8746 | 0.08259 | 0.0108 | 10.5897
13 | 0.7755 | 0.11828 | -0.0061 | 6.5565
13.5 | 0.7318 | 0.14076 | -0.0151 | 5.1989
14 | 0.7154 | 0.15597 | -0.0209 | 4.5868
14.5 | 0.722 | 0.16519 | -0.0246 | 4.3707

## 63. Re 3M Mach 0.50 (1)
BIGFOIL.COM POLAR EXPORT
ZAGI 08
ZAGI 08 |  |  |  | Cl Max: | 1.062 | at alpha= | 20 | deg
JavaFoil+Calcfoil stall+Eppler ext transition |  |  |  | L/D Max: | 111.158 | at alpha= | 6 | deg
Re: | 3000000 |  |  | Cd Min: | 0.00324 | at alpha= | 0 | deg
Mach: | 0.5 |  |  | Cl=0 at alpha= | -0.33594 | deg
|  |  |  | @ Cl=0.1, Cd= | 0.0032663
|  |  |  | @ Cl=0.4, Cd= | 0.0037574
|  |  |  | @ Cl=0.6, Cd= | 0.086815
alpha (deg) | Cl | Cd | Cm | Cl/Cd
-20 | -0.965 | 0.15776 | 0.033 | -6.115
-19.5 | -0.942 | 0.16104 | 0.032 | -5.849
-19 | -0.919 | 0.15512 | 0.031 | -5.925
-18.5 | -0.896 | 0.15025 | 0.03 | -5.965
-18 | -0.873 | 0.14451 | 0.029 | -6.043
-17.5 | -0.852 | 0.14638 | 0.03 | -5.822
-17 | -0.829 | 0.13132 | 0.029 | -6.315
-16.5 | -0.806 | 0.12551 | 0.028 | -6.419
-16 | -0.781 | 0.12021 | 0.027 | -6.499
-15.5 | -0.755 | 0.11623 | 0.025 | -6.499
-15 | -0.732 | 0.11173 | 0.024 | -6.548
-14.5 | -0.708 | 0.10835 | 0.023 | -6.532
-14 | -0.684 | 0.10355 | 0.022 | -6.603
-13.5 | -0.66 | 0.10088 | 0.022 | -6.54
-13 | -0.636 | 0.09645 | 0.021 | -6.591
-12.5 | -0.611 | 0.09835 | 0.02 | -6.217
-12 | -0.588 | 0.09281 | 0.02 | -6.333
-11.5 | -0.561 | 0.08862 | 0.017 | -6.333
-11 | -0.537 | 0.08465 | 0.016 | -6.343
-10.5 | -0.513 | 0.08321 | 0.016 | -6.162
-10 | -0.488 | 0.08026 | 0.015 | -6.084
-9.5 | -0.464 | 0.07745 | 0.015 | -5.989
-9 | -0.439 | 0.07462 | 0.014 | -5.886
-8.5 | -0.414 | 0.07224 | 0.013 | -5.738
-8 | -0.389 | 0.06546 | 0.012 | -5.946
-7.5 | -0.363 | 0.07606 | 0.01 | -4.777
-7 | -0.339 | 0.05475 | 0.011 | -6.193
-6.5 | -0.314 | 0.04882 | 0.01 | -6.433
-6 | -0.493 | 0.03922 | 0.012 | -12.562
-5.5 | -0.6 | 0.00718 | 0.02 | -83.547
-5 | -0.565 | 0.00649 | 0.019 | -87.156
-4.5 | -0.514 | 0.00618 | 0.018 | -83.2
-4 | -0.456 | 0.00595 | 0.016 | -76.766
-3.5 | -0.397 | 0.00602 | 0.015 | -66.005
-3 | -0.336 | 0.00562 | 0.014 | -59.855
-2.5 | -0.274 | 0.00543 | 0.012 | -50.535
-2 | -0.212 | 0.0053 | 0.011 | -39.938
-1.5 | -0.149 | 0.00563 | 0.01 | -26.402
-1 | -0.085 | 0.00367 | 0.008 | -23.184
-0.5 | -0.021 | 0.00329 | 0.007 | -6.436
0 | 0.043 | 0.00324 | 0.006 | 13.357
0.5 | 0.108 | 0.00327 | 0.004 | 32.932
1 | 0.172 | 0.00334 | 0.003 | 51.616
1.5 | 0.237 | 0.00393 | 0.002 | 60.407
2 | 0.302 | 0.00347 | 0 | 86.973
2.5 | 0.366 | 0.00359 | -0.001 | 102.1
3 | 0.431 | 0.00391 | -0.002 | 110.053
3.5 | 0.494 | 0.00568 | -0.004 | 87.107
4 | 0.558 | 0.00594 | -0.005 | 93.868
4.5 | 0.62 | 0.00623 | -0.006 | 99.574
5 | 0.681 | 0.00653 | -0.007 | 104.33
5.5 | 0.741 | 0.00677 | -0.009 | 109.499
6 | 0.798 | 0.00718 | -0.01 | 111.158
6.5 | 0.85 | 0.00935 | -0.011 | 90.871
7 | 0.879 | 0.01025 | -0.013 | 85.769
7.5 | 0.872 | 0.00948 | -0.014 | 91.949
8 | 0.533 | 0.05722 | -0.007 | 9.307
8.5 | 0.458 | 0.06499 | -0.007 | 7.045
9 | 0.484 | 0.06991 | -0.008 | 6.927
9.5 | 0.511 | 0.0736 | -0.009 | 6.937
10 | 0.537 | 0.08082 | -0.009 | 6.64
10.5 | 0.562 | 0.08263 | -0.01 | 6.807
11 | 0.588 | 0.0855 | -0.011 | 6.879
11.5 | 0.614 | 0.08835 | -0.011 | 6.949
12 | 0.64 | 0.09106 | -0.012 | 7.024
12.5 | 0.665 | 0.09754 | -0.013 | 6.822
13 | 0.695 | 0.09988 | -0.015 | 6.954
13.5 | 0.719 | 0.10133 | -0.015 | 7.099
14 | 0.745 | 0.10709 | -0.016 | 6.959
14.5 | 0.771 | 0.11007 | -0.017 | 7.006
15 | 0.797 | 0.11429 | -0.017 | 6.972
15.5 | 0.825 | 0.12019 | -0.019 | 6.862
16 | 0.852 | 0.12299 | -0.02 | 6.929
16.5 | 0.88 | 0.12949 | -0.021 | 6.796
17 | 0.905 | 0.13558 | -0.022 | 6.677
17.5 | 0.926 | 0.14348 | -0.022 | 6.456
18 | 0.952 | 0.14166 | -0.023 | 6.72
18.5 | 0.977 | 0.1455 | -0.023 | 6.716
19 | 1.002 | 0.15095 | -0.024 | 6.641
19.5 | 1.03 | 0.15583 | -0.025 | 6.609
20 | 1.062 | 0.15497 | -0.028 | 6.853

## 64. Re 3M Mach 0.50 (2)
BIGFOIL.COM POLAR EXPORT
ZAGI 08
ZAGI 08 |  |  |  | Cl Max: | 0.92 | at alpha= | 7 | deg
XFOIL ncrit=9 |  |  |  | L/D Max: | 85 | at alpha= | 3 | deg
Re: | 3000000 |  |  | Cd Min: | 0.13099 | at alpha= | 12 | deg
Mach: | 0.5 |  |  | Cl=0 at alpha= | -99 | deg
|  |  |  | @ Cl=0.1, Cd= | 0.0039223
|  |  |  | @ Cl=0.4, Cd= | 0.0048514
|  |  |  | @ Cl=0.6, Cd= | 0.0075262
alpha (deg) | Cl | Cd | Cm | Cl/Cd
0 | 0.0459 | 0.00465 | 0.0041 | 9.871
0.5 | 0.0918 | 0.00397 | 0.0082 | 23.1234
1 | 0.1416 | 0.00368 | 0.012 | 38.4783
1.5 | 0.2132 | 0.00385 | 0.0108 | 55.3766
2 | 0.2834 | 0.00412 | 0.01 | 68.7864
2.5 | 0.3685 | 0.00459 | 0.0058 | 80.2832
3 | 0.442 | 0.0052 | 0.0041 | 85
3.5 | 0.4971 | 0.00642 | 0.0062 | 77.4299
4 | 0.5724 | 0.00731 | 0.0045 | 78.3037
4.5 | 0.649 | 0.00791 | 0.0033 | 82.048
5 | 0.7224 | 0.00871 | 0.0033 | 82.9392
5.5 | 0.788 | 0.01034 | 0.0049 | 76.2089
6 | 0.8423 | 0.01355 | 0.0086 | 62.1624
6.5 | 0.8927 | 0.01937 | 0.0114 | 46.0867
7 | 0.92 | 0.02664 | 0.0149 | 34.5345
7.5 | 0.8982 | 0.03211 | 0.0253 | 27.9726
8 | 0.8577 | 0.03657 | 0.0361 | 23.4537
8.5 | 0.8187 | 0.0447 | 0.0355 | 18.3154
9 | 0.7868 | 0.05606 | 0.0281 | 14.035
9.5 | 0.7594 | 0.07006 | 0.0182 | 10.8393
10 | 0.7416 | 0.08423 | 0.0103 | 8.8045
10.5 | 0.7259 | 0.09672 | 0.0045 | 7.5052
11 | 0.7151 | 0.10832 | -0.0007 | 6.6017
11.5 | 0.7094 | 0.11953 | -0.0053 | 5.9349
12 | 0.7057 | 0.13099 | -0.0099 | 5.3874

## 65. Re 4M Mach 0.00 (1)
BIGFOIL.COM POLAR EXPORT
ZAGI 08
ZAGI 08 |  |  |  | Cl Max: | 0.982 | at alpha= | 10.5 | deg
JavaFoil+Calcfoil stall+Eppler ext transition |  |  |  | L/D Max: | 120.975 | at alpha= | 7 | deg
Re: | 4000000 |  |  | Cd Min: | 0.00325 | at alpha= | 0 | deg
Mach: | 0 |  |  | Cl=0 at alpha= | -0.33636 | deg
|  |  |  | @ Cl=0.1, Cd= | 0.0033225
|  |  |  | @ Cl=0.4, Cd= | 0.0040316
|  |  |  | @ Cl=0.6, Cd= | 0.0057556
alpha (deg) | Cl | Cd | Cm | Cl/Cd
-13.5 | -0.517 | 0.09735 | 0.016 | -5.313
-13 | -0.538 | 0.09156 | 0.016 | -5.879
-12.5 | -0.558 | 0.08619 | 0.015 | -6.479
-12 | -0.577 | 0.08019 | 0.015 | -7.19
-11.5 | -0.592 | 0.07508 | 0.015 | -7.889
-11 | -0.606 | 0.06968 | 0.015 | -8.694
-10.5 | -0.615 | 0.06514 | 0.015 | -9.446
-10 | -0.621 | 0.06014 | 0.015 | -10.33
-9.5 | -0.623 | 0.0554 | 0.015 | -11.244
-9 | -0.625 | 0.04797 | 0.016 | -13.029
-8.5 | -0.743 | 0.00813 | 0.024 | -91.302
-8 | -0.725 | 0.00744 | 0.023 | -97.4
-7.5 | -0.7 | 0.00709 | 0.022 | -98.676
-7 | -0.67 | 0.00672 | 0.021 | -99.599
-6.5 | -0.634 | 0.00656 | 0.02 | -96.725
-6 | -0.594 | 0.00632 | 0.019 | -94.028
-5.5 | -0.55 | 0.00595 | 0.017 | -92.491
-5 | -0.503 | 0.00599 | 0.016 | -84.05
-4.5 | -0.452 | 0.00583 | 0.015 | -77.614
-4 | -0.4 | 0.00568 | 0.014 | -70.333
-3.5 | -0.347 | 0.00541 | 0.013 | -64.101
-3 | -0.293 | 0.00525 | 0.012 | -55.742
-2.5 | -0.238 | 0.00514 | 0.011 | -46.4
-2 | -0.184 | 0.00541 | 0.01 | -33.969
-1.5 | -0.129 | 0.00535 | 0.008 | -24.112
-1 | -0.074 | 0.00393 | 0.007 | -18.748
-0.5 | -0.018 | 0.0033 | 0.006 | -5.568
0 | 0.037 | 0.00325 | 0.005 | 11.502
0.5 | 0.093 | 0.00326 | 0.004 | 28.669
1 | 0.149 | 0.00376 | 0.003 | 39.749
1.5 | 0.205 | 0.00336 | 0.001 | 61.067
2 | 0.262 | 0.00335 | 0 | 78.07
2.5 | 0.318 | 0.00345 | -0.001 | 91.978
3 | 0.373 | 0.00367 | -0.002 | 101.723
3.5 | 0.429 | 0.00442 | -0.003 | 97.097
4 | 0.484 | 0.00529 | -0.004 | 91.624
4.5 | 0.539 | 0.00551 | -0.005 | 97.921
5 | 0.594 | 0.00573 | -0.006 | 103.741
5.5 | 0.648 | 0.00596 | -0.008 | 108.778
6 | 0.702 | 0.0062 | -0.009 | 113.213
6.5 | 0.753 | 0.00644 | -0.01 | 117.011
7 | 0.8 | 0.00661 | -0.011 | 120.975
7.5 | 0.843 | 0.00699 | -0.012 | 120.539
8 | 0.882 | 0.00743 | -0.013 | 118.634
8.5 | 0.915 | 0.0095 | -0.014 | 96.245
9 | 0.942 | 0.01017 | -0.015 | 92.578
9.5 | 0.962 | 0.01085 | -0.016 | 88.64
10 | 0.975 | 0.0116 | -0.017 | 84.108
10.5 | 0.982 | 0.01217 | -0.018 | 80.626
11 | 0.964 | 0.0135 | -0.019 | 71.373
11.5 | 0.939 | 0.01604 | -0.02 | 58.547
12 | 0.805 | 0.05833 | -0.016 | 13.793
12.5 | 0.763 | 0.07679 | -0.013 | 9.937
13 | 0.741 | 0.08275 | -0.013 | 8.95
13.5 | 0.716 | 0.08947 | -0.013 | 7.997
14 | 0.688 | 0.0965 | -0.013 | 7.132
14.5 | 0.66 | 0.10347 | -0.013 | 6.381
15 | 0.631 | 0.11026 | -0.013 | 5.725
15.5 | 0.602 | 0.11709 | -0.013 | 5.139

## 66. Re 4M Mach 0.00 (2)
BIGFOIL.COM POLAR EXPORT
ZAGI 08
ZAGI 08 |  |  |  | Cl Max: | 1.3911 | at alpha= | 15.5 | deg
XFOIL ncrit=9 |  |  |  | L/D Max: | 95.8169 | at alpha= | 7 | deg
Re: | 4000000 |  |  | Cd Min: | 0.08448 | at alpha= | 17.5 | deg
Mach: | 0 |  |  | Cl=0 at alpha= | -0.39378 | deg
|  |  |  | @ Cl=0.1, Cd= | 0.0037945
|  |  |  | @ Cl=0.4, Cd= | 0.005052
|  |  |  | @ Cl=0.6, Cd= | 0.0069866
alpha (deg) | Cl | Cd | Cm | Cl/Cd
-12.5 | -1.1243 | 0.03262 | -0.0265 | -34.4666
-12 | -1.1257 | 0.02652 | -0.0208 | -42.4472
-11.5 | -1.1181 | 0.02121 | -0.0149 | -52.7157
-11 | -1.0895 | 0.01846 | -0.0111 | -59.0195
-10.5 | -1.0557 | 0.01629 | -0.0077 | -64.8066
-10 | -1.0178 | 0.01461 | -0.0048 | -69.6646
-9.5 | -0.9763 | 0.0135 | -0.0023 | -72.3185
-9 | -0.9344 | 0.01251 | 0.0002 | -74.6922
-8.5 | -0.8915 | 0.01174 | 0.0026 | -75.937
-8 | -0.8343 | 0.01122 | 0.0019 | -74.3583
-7.5 | -0.776 | 0.00958 | 0.0008 | -81.0021
-7 | -0.7167 | 0.00892 | -0.0003 | -80.3475
-6 | -0.5768 | 0.00766 | -0.0073 | -75.3003
-5.5 | -0.5266 | 0.00742 | -0.006 | -70.9704
-5 | -0.4786 | 0.00706 | -0.0043 | -67.7904
-4.5 | -0.4278 | 0.00684 | -0.0032 | -62.5439
-4 | -0.3757 | 0.0067 | -0.0025 | -56.0746
-3.5 | -0.3239 | 0.00643 | -0.0016 | -50.3733
-3 | -0.2713 | 0.00623 | -0.001 | -43.5474
-2.5 | -0.2183 | 0.00608 | -0.0004 | -35.9046
-2 | -0.1648 | 0.00597 | 0.0001 | -27.6047
-1.5 | -0.1126 | 0.00571 | 0.0008 | -19.7198
-1 | -0.061 | 0.0054 | 0.0015 | -11.2963
-0.5 | -0.0099 | 0.00508 | 0.0024 | -1.9488
0 | 0.0367 | 0.00447 | 0.004 | 8.2103
0.5 | 0.0833 | 0.00401 | 0.0058 | 20.7731
1 | 0.1236 | 0.00349 | 0.0092 | 35.4155
1.5 | 0.1726 | 0.00346 | 0.0108 | 49.8844
2 | 0.2339 | 0.00359 | 0.0096 | 65.1532
2.5 | 0.2962 | 0.00397 | 0.0079 | 74.6096
3 | 0.3562 | 0.00448 | 0.0067 | 79.5089
3.5 | 0.4144 | 0.00524 | 0.0056 | 79.084
4 | 0.4752 | 0.0061 | 0.0038 | 77.9016
4.5 | 0.5367 | 0.00661 | 0.0021 | 81.1952
5 | 0.5989 | 0.00698 | 0.0004 | 85.8023
5.5 | 0.6586 | 0.00734 | -0.0008 | 89.7275
6 | 0.7156 | 0.0078 | -0.0015 | 91.7436
6.5 | 0.7688 | 0.00823 | -0.0012 | 93.4143
7 | 0.8269 | 0.00863 | -0.0023 | 95.8169
7.5 | 0.8851 | 0.00936 | -0.0034 | 94.562
8 | 0.9428 | 0.00995 | -0.0045 | 94.7538
8.5 | 0.9991 | 0.01071 | -0.0053 | 93.2866
9 | 1.0545 | 0.01148 | -0.0061 | 91.8554
9.5 | 1.1093 | 0.01228 | -0.0068 | 90.3339
10 | 1.1581 | 0.01328 | -0.0063 | 87.2063
10.5 | 1.1973 | 0.01409 | -0.0037 | 84.9752
11 | 1.2145 | 0.017 | 0.0024 | 71.4412
11.5 | 1.2539 | 0.01756 | 0.0047 | 71.4066
12 | 1.2935 | 0.01806 | 0.007 | 71.6224
12.5 | 1.3285 | 0.01888 | 0.0099 | 70.3655
13 | 1.3512 | 0.02062 | 0.0144 | 65.5286
13.5 | 1.3745 | 0.02209 | 0.0187 | 62.2227
14 | 1.3749 | 0.02424 | 0.0262 | 56.7203
14.5 | 1.3835 | 0.02651 | 0.0305 | 52.1879
15 | 1.3823 | 0.0303 | 0.0334 | 45.6205
15.5 | 1.3911 | 0.03388 | 0.034 | 41.0596
16 | 1.367 | 0.04207 | 0.0323 | 32.4935
16.5 | 1.3514 | 0.05036 | 0.0287 | 26.8348
17 | 1.2244 | 0.07852 | 0.013 | 15.5935
17.5 | 1.2342 | 0.08448 | 0.01 | 14.6094

## 67. Re 4M Mach 0.10 (1)
BIGFOIL.COM POLAR EXPORT
ZAGI 08
ZAGI 08 |  |  |  | Cl Max: | 0.975 | at alpha= | 10.5 | deg
JavaFoil+Calcfoil stall+Eppler ext transition |  |  |  | L/D Max: | 120.093 | at alpha= | 7 | deg
Re: | 4000000 |  |  | Cd Min: | 0.00325 | at alpha= | 0 | deg
Mach: | 0.1 |  |  | Cl=0 at alpha= | -0.33929 | deg
|  |  |  | @ Cl=0.1, Cd= | 0.0033093
|  |  |  | @ Cl=0.4, Cd= | 0.0039604
|  |  |  | @ Cl=0.6, Cd= | 0.11756
alpha (deg) | Cl | Cd | Cm | Cl/Cd
-13.5 | -0.484 | 0.09612 | 0.017 | -5.035
-13 | -0.508 | 0.09307 | 0.016 | -5.463
-12.5 | -0.532 | 0.08696 | 0.015 | -6.115
-12 | -0.554 | 0.08233 | 0.015 | -6.723
-11.5 | -0.573 | 0.07572 | 0.015 | -7.564
-11 | -0.589 | 0.07009 | 0.015 | -8.407
-10.5 | -0.602 | 0.06591 | 0.015 | -9.134
-10 | -0.611 | 0.06099 | 0.015 | -10.016
-9.5 | -0.615 | 0.0564 | 0.015 | -10.905
-9 | -0.618 | 0.0497 | 0.016 | -12.433
-8.5 | -0.739 | 0.00839 | 0.024 | -88.136
-8 | -0.723 | 0.00748 | 0.023 | -96.695
-7.5 | -0.7 | 0.00716 | 0.022 | -97.711
-7 | -0.671 | 0.00668 | 0.021 | -100.454
-6.5 | -0.636 | 0.0065 | 0.02 | -97.837
-6 | -0.596 | 0.00621 | 0.019 | -96.073
-5.5 | -0.553 | 0.0059 | 0.018 | -93.679
-5 | -0.505 | 0.00603 | 0.016 | -83.781
-4.5 | -0.454 | 0.00591 | 0.015 | -76.888
-4 | -0.402 | 0.00577 | 0.014 | -69.626
-3.5 | -0.348 | 0.00538 | 0.013 | -64.764
-3 | -0.294 | 0.00524 | 0.012 | -56.151
-2.5 | -0.24 | 0.00518 | 0.011 | -46.311
-2 | -0.185 | 0.00533 | 0.01 | -34.641
-1.5 | -0.13 | 0.00537 | 0.008 | -24.125
-1 | -0.074 | 0.00394 | 0.007 | -18.788
-0.5 | -0.018 | 0.00329 | 0.006 | -5.613
0 | 0.038 | 0.00325 | 0.005 | 11.587
0.5 | 0.094 | 0.00326 | 0.004 | 28.759
1 | 0.15 | 0.00372 | 0.003 | 40.415
1.5 | 0.206 | 0.00332 | 0.001 | 62.147
2 | 0.263 | 0.00337 | 0 | 77.952
2.5 | 0.319 | 0.0034 | -0.001 | 93.752
3 | 0.375 | 0.00363 | -0.002 | 103.331
3.5 | 0.431 | 0.00437 | -0.003 | 98.615
4 | 0.487 | 0.00536 | -0.004 | 90.834
4.5 | 0.542 | 0.00549 | -0.005 | 98.731
5 | 0.597 | 0.00569 | -0.007 | 104.902
5.5 | 0.651 | 0.00593 | -0.008 | 109.877
6 | 0.705 | 0.00615 | -0.009 | 114.613
6.5 | 0.757 | 0.00632 | -0.01 | 119.681
7 | 0.804 | 0.00669 | -0.011 | 120.093
7.5 | 0.846 | 0.00705 | -0.012 | 119.96
8 | 0.884 | 0.00752 | -0.013 | 117.616
8.5 | 0.916 | 0.00961 | -0.014 | 95.377
9 | 0.942 | 0.01024 | -0.015 | 91.96
9.5 | 0.961 | 0.011 | -0.016 | 87.335
10 | 0.972 | 0.01178 | -0.018 | 82.515
10.5 | 0.975 | 0.01239 | -0.019 | 78.678
11 | 0.949 | 0.01408 | -0.019 | 67.391
11.5 | 0.912 | 0.01826 | -0.02 | 49.968
12 | 0.766 | 0.07124 | -0.013 | 10.756
12.5 | 0.741 | 0.07933 | -0.012 | 9.343
13 | 0.716 | 0.08494 | -0.013 | 8.428
13.5 | 0.686 | 0.09194 | -0.012 | 7.466
14 | 0.656 | 0.09865 | -0.012 | 6.649
14.5 | 0.624 | 0.10441 | -0.013 | 5.977
15 | 0.591 | 0.11304 | -0.013 | 5.229
15.5 | 0.558 | 0.11756 | -0.013 | 4.751

## 68. Re 4M Mach 0.10 (2)
BIGFOIL.COM POLAR EXPORT
ZAGI 08
ZAGI 08 |  |  |  | Cl Max: | 1.325 | at alpha= | 13 | deg
XFOIL ncrit=9 |  |  |  | L/D Max: | 95.3036 | at alpha= | 7 | deg
Re: | 4000000 |  |  | Cd Min: | 0.08815 | at alpha= | 16.5 | deg
Mach: | 0.1 |  |  | Cl=0 at alpha= | -0.39637 | deg
|  |  |  | @ Cl=0.1, Cd= | 0.0038128
|  |  |  | @ Cl=0.4, Cd= | 0.0050398
|  |  |  | @ Cl=0.6, Cd= | 0.0069858
alpha (deg) | Cl | Cd | Cm | Cl/Cd
-11 | -1.0378 | 0.02731 | -0.0202 | -38.0007
-10.5 | -1.0362 | 0.02054 | -0.0134 | -50.4479
-10 | -1.0122 | 0.01679 | -0.0084 | -60.2859
-9.5 | -0.9744 | 0.01503 | -0.0052 | -64.8303
-9 | -0.9358 | 0.01345 | -0.0019 | -69.5762
-8.5 | -0.8954 | 0.01222 | 0.0012 | -73.2733
-8 | -0.8401 | 0.01145 | 0.0011 | -73.3712
-7.5 | -0.7806 | 0.00991 | 0 | -78.7689
-7 | -0.7211 | 0.0091 | -0.001 | -79.2418
-6 | -0.5799 | 0.00776 | -0.0078 | -74.7294
-5.5 | -0.5297 | 0.00748 | -0.0064 | -70.8155
-5 | -0.4813 | 0.00711 | -0.0046 | -67.6934
-4.5 | -0.4302 | 0.00687 | -0.0035 | -62.6201
-4 | -0.3778 | 0.00672 | -0.0027 | -56.2202
-3.5 | -0.3256 | 0.00644 | -0.0018 | -50.559
-3 | -0.2727 | 0.00625 | -0.0011 | -43.632
-2.5 | -0.2194 | 0.00609 | -0.0005 | -36.0263
-2 | -0.1655 | 0.00598 | 0 | -27.6756
-1.5 | -0.113 | 0.00572 | 0.0007 | -19.7552
-1 | -0.0611 | 0.00541 | 0.0015 | -11.2939
-0.5 | -0.0097 | 0.00509 | 0.0023 | -1.9057
0 | 0.0371 | 0.00448 | 0.004 | 8.2812
0.5 | 0.0839 | 0.00402 | 0.0058 | 20.8706
1 | 0.1243 | 0.0035 | 0.0093 | 35.5143
1.5 | 0.1735 | 0.00347 | 0.0109 | 50
2 | 0.2352 | 0.0036 | 0.0096 | 65.3333
2.5 | 0.2978 | 0.00398 | 0.0079 | 74.8241
3 | 0.3588 | 0.00449 | 0.0066 | 79.9109
3.5 | 0.4165 | 0.00526 | 0.0057 | 79.1825
4 | 0.4776 | 0.00613 | 0.004 | 77.9119
4.5 | 0.5397 | 0.00663 | 0.0023 | 81.4027
5 | 0.6024 | 0.007 | 0.0005 | 86.0571
5.5 | 0.6624 | 0.00738 | -0.0006 | 89.7561
6 | 0.72 | 0.00784 | -0.0012 | 91.8367
6.5 | 0.7736 | 0.00828 | -0.001 | 93.43
7 | 0.832 | 0.00873 | -0.0019 | 95.3036
7.5 | 0.8907 | 0.00947 | -0.003 | 94.0549
8 | 0.9486 | 0.01015 | -0.0039 | 93.4581
8.5 | 1.0051 | 0.011 | -0.0046 | 91.3727
9 | 1.0608 | 0.01184 | -0.0053 | 89.5946
9.5 | 1.116 | 0.01268 | -0.0058 | 88.0126
10 | 1.1625 | 0.01376 | -0.0047 | 84.484
10.5 | 1.1941 | 0.01538 | -0.0006 | 77.6398
11 | 1.2189 | 0.01752 | 0.0043 | 69.5719
11.5 | 1.256 | 0.01834 | 0.0072 | 68.4842
12 | 1.2897 | 0.01936 | 0.0106 | 66.6167
12.5 | 1.3149 | 0.02098 | 0.015 | 62.674
13 | 1.325 | 0.02353 | 0.0212 | 56.3111
13.5 | 1.3245 | 0.02566 | 0.0288 | 51.6173
14 | 1.2976 | 0.03117 | 0.0344 | 41.6298
14.5 | 1.2984 | 0.03558 | 0.0351 | 36.4924
15 | 1.2576 | 0.04635 | 0.0317 | 27.1327
15.5 | 1.2583 | 0.05288 | 0.0283 | 23.7954
16 | 1.1783 | 0.07367 | 0.0161 | 15.9943
16.5 | 1.1458 | 0.08815 | 0.0078 | 12.9983

## 69. Re 4M Mach 0.25 (1)
BIGFOIL.COM POLAR EXPORT
ZAGI 08
ZAGI 08 |  |  |  | Cl Max: | 0.942 | at alpha= | 9.5 | deg
JavaFoil+Calcfoil stall+Eppler ext transition |  |  |  | L/D Max: | 121.264 | at alpha= | 7 | deg
Re: | 4000000 |  |  | Cd Min: | 0.00318 | at alpha= | 0.5 | deg
Mach: | 0.25 |  |  | Cl=0 at alpha= | -0.33621 | deg
|  |  |  | @ Cl=0.1, Cd= | 0.0032165
|  |  |  | @ Cl=0.4, Cd= | 0.1046
|  |  |  | @ Cl=0.6, Cd= | 0.1046
alpha (deg) | Cl | Cd | Cm | Cl/Cd
-12.5 | -0.284 | 0.08711 | 0.017 | -3.26
-12 | -0.344 | 0.08379 | 0.016 | -4.103
-11.5 | -0.398 | 0.08035 | 0.015 | -4.956
-11 | -0.447 | 0.0755 | 0.014 | -5.919
-10.5 | -0.489 | 0.07204 | 0.013 | -6.786
-10 | -0.524 | 0.06649 | 0.013 | -7.88
-9.5 | -0.55 | 0.06076 | 0.013 | -9.06
-9 | -0.569 | 0.05597 | 0.013 | -10.167
-8.5 | -0.579 | 0.05107 | 0.014 | -11.333
-8 | -0.587 | 0.04276 | 0.016 | -13.721
-7.5 | -0.695 | 0.00748 | 0.023 | -92.951
-7 | -0.674 | 0.00691 | 0.022 | -97.466
-6.5 | -0.644 | 0.00666 | 0.02 | -96.689
-6 | -0.607 | 0.00619 | 0.019 | -98.019
-5.5 | -0.565 | 0.00602 | 0.018 | -93.835
-5 | -0.518 | 0.00579 | 0.017 | -89.436
-4.5 | -0.466 | 0.00583 | 0.016 | -79.901
-4 | -0.412 | 0.00574 | 0.015 | -71.83
-3.5 | -0.357 | 0.00531 | 0.013 | -67.358
-3 | -0.302 | 0.0052 | 0.012 | -58.089
-2.5 | -0.246 | 0.00512 | 0.011 | -48.082
-2 | -0.19 | 0.0053 | 0.01 | -35.787
-1.5 | -0.133 | 0.00531 | 0.009 | -25.053
-1 | -0.076 | 0.00394 | 0.007 | -19.315
-0.5 | -0.019 | 0.00321 | 0.006 | -5.898
0 | 0.039 | 0.00321 | 0.005 | 12.032
0.5 | 0.096 | 0.00318 | 0.004 | 30.307
1 | 0.154 | 0.00371 | 0.003 | 41.533
1.5 | 0.212 | 0.00332 | 0.002 | 63.962
2 | 0.27 | 0.0033 | 0 | 81.771
2.5 | 0.328 | 0.00337 | -0.001 | 97.365
3 | 0.386 | 0.00365 | -0.002 | 105.573
3.5 | 0.443 | 0.00452 | -0.003 | 98.1
4 | 0.5 | 0.00533 | -0.004 | 93.777
4.5 | 0.557 | 0.00551 | -0.006 | 101.096
5 | 0.613 | 0.00573 | -0.007 | 107
5.5 | 0.668 | 0.00599 | -0.008 | 111.574
6 | 0.723 | 0.00624 | -0.009 | 115.965
6.5 | 0.776 | 0.0064 | -0.01 | 121.119
7 | 0.822 | 0.00678 | -0.011 | 121.264
7.5 | 0.862 | 0.00714 | -0.012 | 120.815
8 | 0.896 | 0.00772 | -0.014 | 116.12
8.5 | 0.922 | 0.01018 | -0.015 | 90.597
9 | 0.938 | 0.01096 | -0.016 | 85.597
9.5 | 0.942 | 0.00979 | -0.017 | 96.224
10 | 0.918 | 0.01317 | -0.018 | 69.746
10.5 | 0.827 | 0.02714 | -0.017 | 30.479
11 | 0.713 | 0.06716 | -0.011 | 10.615
11.5 | 0.671 | 0.07504 | -0.01 | 8.939
12 | 0.622 | 0.08215 | -0.01 | 7.576
12.5 | 0.566 | 0.09039 | -0.01 | 6.259
13 | 0.503 | 0.0925 | -0.011 | 5.44
13.5 | 0.434 | 0.0963 | -0.012 | 4.509
14 | 0.36 | 0.10072 | -0.013 | 3.575
14.5 | 0.278 | 0.1046 | -0.015 | 2.662

## 70. Re 4M Mach 0.25 (2)
BIGFOIL.COM POLAR EXPORT
ZAGI 08
ZAGI 08 |  |  |  | Cl Max: | 1.1078 | at alpha= | 9.5 | deg
XFOIL ncrit=9 |  |  |  | L/D Max: | 92.7726 | at alpha= | 6.5 | deg
Re: | 4000000 |  |  | Cd Min: | 0.10485 | at alpha= | 13 | deg
Mach: | 0.25 |  |  | Cl=0 at alpha= | -99 | deg
|  |  |  | @ Cl=0.1, Cd= | 0.0038894
|  |  |  | @ Cl=0.4, Cd= | 0.0049743
|  |  |  | @ Cl=0.6, Cd= | 0.0070086
alpha (deg) | Cl | Cd | Cm | Cl/Cd
0 | 0.0395 | 0.00453 | 0.0039 | 8.7196
0.5 | 0.0874 | 0.00405 | 0.0058 | 21.5802
1 | 0.1282 | 0.00353 | 0.0096 | 36.3173
1.5 | 0.1789 | 0.0035 | 0.0112 | 51.1143
2 | 0.2429 | 0.00363 | 0.0099 | 66.9146
2.5 | 0.3071 | 0.00403 | 0.0083 | 76.2035
3 | 0.3719 | 0.00457 | 0.0065 | 81.3786
3.5 | 0.4282 | 0.00538 | 0.0064 | 79.5911
4 | 0.4911 | 0.00628 | 0.0048 | 78.2006
4.5 | 0.5562 | 0.00676 | 0.0031 | 82.2781
5 | 0.6214 | 0.00713 | 0.0014 | 87.1529
5.5 | 0.683 | 0.00769 | 0.0007 | 88.8166
6 | 0.7437 | 0.0081 | 0.0001 | 91.8148
6.5 | 0.7997 | 0.00862 | 0.0007 | 92.7726
7 | 0.859 | 0.00956 | 0.0004 | 89.8536
7.5 | 0.92 | 0.01048 | -0.0002 | 87.7863
8 | 0.9776 | 0.01188 | -0.0002 | 82.2896
8.5 | 1.0333 | 0.01353 | 0.0001 | 76.371
9 | 1.0905 | 0.0148 | 0.0002 | 73.6824
9.5 | 1.1078 | 0.01955 | 0.0064 | 56.665
10 | 1.1076 | 0.02461 | 0.0149 | 45.0061
10.5 | 1.0704 | 0.03234 | 0.0261 | 33.0983
11 | 1.0068 | 0.03982 | 0.0361 | 25.2838
11.5 | 0.9584 | 0.05044 | 0.0334 | 19.0008
12 | 0.9218 | 0.06331 | 0.0246 | 14.5601
12.5 | 0.8984 | 0.07682 | 0.0147 | 11.6949
13 | 0.8306 | 0.10485 | -0.0002 | 7.9218

## 71. Re 4M Mach 0.50 (1)
BIGFOIL.COM POLAR EXPORT
ZAGI 08
ZAGI 08 |  |  |  | Cl Max: | 1.07 | at alpha= | 20 | deg
JavaFoil+Calcfoil stall+Eppler ext transition |  |  |  | L/D Max: | 117.163 | at alpha= | 6 | deg
Re: | 4000000 |  |  | Cd Min: | 0.00327 | at alpha= | 0 | deg
Mach: | 0.5 |  |  | Cl=0 at alpha= | -0.33594 | deg
|  |  |  | @ Cl=0.1, Cd= | 0.0037085
|  |  |  | @ Cl=0.4, Cd= | 0.0042835
|  |  |  | @ Cl=0.6, Cd= | 0.083065
alpha (deg) | Cl | Cd | Cm | Cl/Cd
-20 | -0.966 | 0.15425 | 0.033 | -6.259
-19.5 | -0.943 | 0.15607 | 0.032 | -6.039
-19 | -0.92 | 0.15001 | 0.031 | -6.131
-18.5 | -0.897 | 0.14529 | 0.03 | -6.172
-18 | -0.874 | 0.13993 | 0.03 | -6.244
-17.5 | -0.852 | 0.14147 | 0.03 | -6.025
-17 | -0.83 | 0.1295 | 0.029 | -6.407
-16.5 | -0.806 | 0.12129 | 0.028 | -6.648
-16 | -0.782 | 0.1168 | 0.027 | -6.699
-15.5 | -0.758 | 0.11331 | 0.026 | -6.686
-15 | -0.732 | 0.10844 | 0.024 | -6.751
-14.5 | -0.708 | 0.10412 | 0.023 | -6.801
-14 | -0.684 | 0.10192 | 0.023 | -6.714
-13.5 | -0.66 | 0.09727 | 0.022 | -6.788
-13 | -0.636 | 0.09431 | 0.021 | -6.746
-12.5 | -0.612 | 0.09451 | 0.02 | -6.474
-12 | -0.588 | 0.09107 | 0.02 | -6.458
-11.5 | -0.563 | 0.08634 | 0.018 | -6.517
-11 | -0.538 | 0.07669 | 0.017 | -7.015
-10.5 | -0.514 | 0.07016 | 0.017 | -7.324
-10 | -0.49 | 0.06511 | 0.016 | -7.521
-9.5 | -0.465 | 0.06003 | 0.016 | -7.753
-9 | -0.441 | 0.05543 | 0.016 | -7.957
-8.5 | -0.417 | 0.05158 | 0.015 | -8.077
-8 | -0.389 | 0.0649 | 0.012 | -5.998
-7.5 | -0.363 | 0.07181 | 0.01 | -5.061
-7 | -0.339 | 0.05382 | 0.011 | -6.302
-6.5 | -0.314 | 0.04832 | 0.01 | -6.503
-6 | -0.495 | 0.03807 | 0.013 | -12.994
-5.5 | -0.6 | 0.00659 | 0.02 | -91.053
-5 | -0.565 | 0.00617 | 0.019 | -91.596
-4.5 | -0.514 | 0.00593 | 0.018 | -86.646
-4 | -0.457 | 0.00571 | 0.016 | -79.979
-3.5 | -0.397 | 0.00553 | 0.015 | -71.768
-3 | -0.336 | 0.00561 | 0.014 | -59.933
-2.5 | -0.274 | 0.00551 | 0.012 | -49.761
-2 | -0.212 | 0.0055 | 0.011 | -38.53
-1.5 | -0.149 | 0.00539 | 0.01 | -27.586
-1 | -0.085 | 0.00408 | 0.008 | -20.831
-0.5 | -0.021 | 0.00328 | 0.007 | -6.461
0 | 0.043 | 0.00327 | 0.006 | 13.207
0.5 | 0.108 | 0.00377 | 0.004 | 28.61
1 | 0.172 | 0.00332 | 0.003 | 51.929
1.5 | 0.237 | 0.00336 | 0.002 | 70.508
2 | 0.302 | 0.0034 | 0 | 88.764
2.5 | 0.366 | 0.00409 | -0.001 | 89.646
3 | 0.431 | 0.00446 | -0.002 | 96.518
3.5 | 0.494 | 0.00535 | -0.004 | 92.381
4 | 0.558 | 0.00562 | -0.005 | 99.207
4.5 | 0.62 | 0.00596 | -0.006 | 103.958
5 | 0.681 | 0.00625 | -0.007 | 109.034
5.5 | 0.741 | 0.00643 | -0.009 | 115.302
6 | 0.798 | 0.00681 | -0.01 | 117.163
6.5 | 0.85 | 0.00893 | -0.011 | 95.137
7 | 0.879 | 0.00972 | -0.013 | 90.489
7.5 | 0.872 | 0.00899 | -0.014 | 96.944
8 | 0.533 | 0.05557 | -0.007 | 9.589
8.5 | 0.458 | 0.06268 | -0.007 | 7.308
9 | 0.484 | 0.06802 | -0.008 | 7.122
9.5 | 0.511 | 0.07115 | -0.009 | 7.177
10 | 0.537 | 0.07729 | -0.01 | 6.947
10.5 | 0.563 | 0.07886 | -0.01 | 7.135
11 | 0.588 | 0.08174 | -0.011 | 7.199
11.5 | 0.614 | 0.08461 | -0.011 | 7.258
12 | 0.64 | 0.08585 | -0.012 | 7.457
12.5 | 0.667 | 0.09428 | -0.014 | 7.079
13 | 0.695 | 0.09671 | -0.015 | 7.185
13.5 | 0.72 | 0.0977 | -0.015 | 7.367
14 | 0.746 | 0.10422 | -0.016 | 7.155
14.5 | 0.772 | 0.10841 | -0.017 | 7.117
15 | 0.799 | 0.11229 | -0.018 | 7.114
15.5 | 0.827 | 0.11349 | -0.019 | 7.284
16 | 0.855 | 0.11945 | -0.021 | 7.156
16.5 | 0.883 | 0.12303 | -0.022 | 7.174
17 | 0.907 | 0.13251 | -0.023 | 6.848
17.5 | 0.927 | 0.13807 | -0.022 | 6.714
18 | 0.953 | 0.1369 | -0.023 | 6.958
18.5 | 0.978 | 0.14053 | -0.023 | 6.958
19 | 1.005 | 0.14648 | -0.025 | 6.862
19.5 | 1.037 | 0.14777 | -0.027 | 7.015
20 | 1.07 | 0.14365 | -0.029 | 7.45

## 72. Re 4M Mach 0.50 (2)
BIGFOIL.COM POLAR EXPORT
ZAGI 08
ZAGI 08 |  |  |  | Cl Max: | 0.9139 | at alpha= | 7 | deg
XFOIL ncrit=9 |  |  |  | L/D Max: | 86.8363 | at alpha= | 4.5 | deg
Re: | 4000000 |  |  | Cd Min: | 0.12916 | at alpha= | 12 | deg
Mach: | 0.5 |  |  | Cl=0 at alpha= | -99 | deg
|  |  |  | @ Cl=0.1, Cd= | 0.0043188
|  |  |  | @ Cl=0.4, Cd= | 0.0046945
|  |  |  | @ Cl=0.6, Cd= | 0.0070683
alpha (deg) | Cl | Cd | Cm | Cl/Cd
0 | 0.0513 | 0.00483 | 0.0032 | 10.6211
0.5 | 0.1037 | 0.00428 | 0.0057 | 24.229
1 | 0.1463 | 0.00368 | 0.0107 | 39.7554
2 | 0.2762 | 0.0038 | 0.0114 | 72.6842
2.5 | 0.347 | 0.0042 | 0.0104 | 82.619
3 | 0.4231 | 0.00491 | 0.008 | 86.1711
3.5 | 0.4789 | 0.00603 | 0.01 | 79.4196
4 | 0.5537 | 0.00677 | 0.0085 | 81.7873
4.5 | 0.6313 | 0.00727 | 0.0071 | 86.8363
5 | 0.7049 | 0.00812 | 0.0069 | 86.8103
5.5 | 0.7762 | 0.00916 | 0.0077 | 84.738
6 | 0.83 | 0.01162 | 0.0118 | 71.4286
6.5 | 0.8833 | 0.01631 | 0.0148 | 54.157
7 | 0.9139 | 0.02463 | 0.0178 | 37.1052
7.5 | 0.9049 | 0.03228 | 0.0244 | 28.0328
8 | 0.8634 | 0.0366 | 0.0356 | 23.5902
8.5 | 0.8252 | 0.0444 | 0.036 | 18.5856
9 | 0.7941 | 0.05525 | 0.0291 | 14.3729
9.5 | 0.7652 | 0.06909 | 0.019 | 11.0754
10 | 0.7471 | 0.08345 | 0.0108 | 8.9527
10.5 | 0.7312 | 0.09595 | 0.0048 | 7.6206
11 | 0.7199 | 0.10764 | -0.0004 | 6.688
11.5 | 0.7138 | 0.11877 | -0.0051 | 6.0099
12 | 0.7132 | 0.12916 | -0.0095 | 5.5218

## 73. Re 5M Mach 0.00 (1)
BIGFOIL.COM POLAR EXPORT
ZAGI 08
ZAGI 08 |  |  |  | Cl Max: | 0.982 | at alpha= | 10.5 | deg
JavaFoil+Calcfoil stall+Eppler ext transition |  |  |  | L/D Max: | 125.08 | at alpha= | 7 | deg
Re: | 5000000 |  |  | Cd Min: | 0.00332 | at alpha= | 1.5 | deg
Mach: | 0 |  |  | Cl=0 at alpha= | -0.33636 | deg
|  |  |  | @ Cl=0.1, Cd= | 0.00362
|  |  |  | @ Cl=0.4, Cd= | 0.0042005
|  |  |  | @ Cl=0.6, Cd= | 0.0055656
alpha (deg) | Cl | Cd | Cm | Cl/Cd
-13.5 | -0.517 | 0.09594 | 0.017 | -5.392
-13 | -0.539 | 0.08974 | 0.016 | -6.001
-12.5 | -0.559 | 0.08405 | 0.016 | -6.646
-12 | -0.577 | 0.07984 | 0.015 | -7.225
-11.5 | -0.594 | 0.07325 | 0.016 | -8.103
-11 | -0.606 | 0.06839 | 0.015 | -8.868
-10.5 | -0.617 | 0.06273 | 0.016 | -9.834
-10 | -0.624 | 0.05797 | 0.016 | -10.759
-9.5 | -0.627 | 0.05242 | 0.016 | -11.961
-9 | -0.643 | 0.03878 | 0.019 | -16.572
-8.5 | -0.743 | 0.00784 | 0.024 | -94.763
-8 | -0.725 | 0.00719 | 0.023 | -100.77
-7.5 | -0.7 | 0.0071 | 0.022 | -98.565
-7 | -0.67 | 0.00654 | 0.021 | -102.388
-6.5 | -0.634 | 0.00637 | 0.02 | -99.652
-6 | -0.594 | 0.00597 | 0.019 | -99.521
-5.5 | -0.55 | 0.00579 | 0.017 | -95.083
-5 | -0.503 | 0.00581 | 0.016 | -86.581
-4.5 | -0.452 | 0.00566 | 0.015 | -79.952
-4 | -0.4 | 0.00529 | 0.014 | -75.586
-3.5 | -0.347 | 0.00527 | 0.013 | -65.816
-3 | -0.293 | 0.00512 | 0.012 | -57.199
-2.5 | -0.239 | 0.00527 | 0.011 | -45.243
-2 | -0.184 | 0.00529 | 0.01 | -34.746
-1.5 | -0.129 | 0.00521 | 0.008 | -24.744
-1 | -0.074 | 0.00397 | 0.007 | -18.58
-0.5 | -0.018 | 0.00364 | 0.006 | -5.046
0 | 0.037 | 0.0035 | 0.005 | 10.698
0.5 | 0.093 | 0.00366 | 0.004 | 25.51
1 | 0.149 | 0.00334 | 0.003 | 44.783
1.5 | 0.205 | 0.00332 | 0.001 | 61.908
2 | 0.262 | 0.00334 | 0 | 78.235
2.5 | 0.318 | 0.00387 | -0.001 | 81.955
3 | 0.373 | 0.00408 | -0.002 | 91.487
3.5 | 0.429 | 0.00433 | -0.003 | 98.984
4 | 0.484 | 0.00511 | -0.004 | 94.884
4.5 | 0.539 | 0.00532 | -0.005 | 101.364
5 | 0.594 | 0.00554 | -0.006 | 107.286
5.5 | 0.648 | 0.00577 | -0.008 | 112.298
6 | 0.702 | 0.00599 | -0.009 | 117.176
6.5 | 0.753 | 0.00622 | -0.01 | 121.091
7 | 0.8 | 0.0064 | -0.011 | 125.08
7.5 | 0.843 | 0.00675 | -0.012 | 124.94
8 | 0.882 | 0.00719 | -0.013 | 122.557
8.5 | 0.915 | 0.0091 | -0.014 | 100.455
9 | 0.942 | 0.00974 | -0.015 | 96.637
9.5 | 0.962 | 0.01042 | -0.016 | 92.349
10 | 0.975 | 0.01113 | -0.017 | 87.64
10.5 | 0.982 | 0.01193 | -0.019 | 82.251
11 | 0.968 | 0.01273 | -0.019 | 76.084
11.5 | 0.947 | 0.01459 | -0.02 | 64.95
12 | 0.881 | 0.02615 | -0.019 | 33.675
12.5 | 0.766 | 0.07441 | -0.014 | 10.287
13 | 0.742 | 0.0813 | -0.013 | 9.132
13.5 | 0.717 | 0.08794 | -0.013 | 8.156
14 | 0.69 | 0.09435 | -0.013 | 7.312
14.5 | 0.661 | 0.10122 | -0.013 | 6.528
15 | 0.632 | 0.10762 | -0.013 | 5.868
15.5 | 0.602 | 0.11464 | -0.013 | 5.251

## 74. Re 5M Mach 0.00 (2)
BIGFOIL.COM POLAR EXPORT
ZAGI 08
ZAGI 08 |  |  |  | Cl Max: | 1.4751 | at alpha= | 15.5 | deg
XFOIL ncrit=9 |  |  |  | L/D Max: | 101.483 | at alpha= | 8 | deg
Re: | 5000000 |  |  | Cd Min: | 0.118 | at alpha= | 19 | deg
Mach: | 0 |  |  | Cl=0 at alpha= | -0.40283 | deg
|  |  |  | @ Cl=0.1, Cd= | 0.0041466
|  |  |  | @ Cl=0.4, Cd= | 0.0050301
|  |  |  | @ Cl=0.6, Cd= | 0.0066703
alpha (deg) | Cl | Cd | Cm | Cl/Cd
-14 | -1.2097 | 0.037 | -0.0344 | -32.6946
-13.5 | -1.2345 | 0.0301 | -0.0272 | -41.0133
-13 | -1.2336 | 0.02491 | -0.0213 | -49.5223
-12.5 | -1.2142 | 0.02149 | -0.0168 | -56.5007
-12 | -1.1836 | 0.01921 | -0.0134 | -61.6137
-11.5 | -1.1529 | 0.01675 | -0.0098 | -68.8299
-11 | -1.1151 | 0.01513 | -0.007 | -73.7013
-10.5 | -1.075 | 0.01377 | -0.0044 | -78.0683
-10 | -1.034 | 0.0126 | -0.0018 | -82.0635
-9.5 | -0.9909 | 0.01177 | 0.0005 | -84.1886
-9 | -0.9471 | 0.0111 | 0.0027 | -85.3243
-8.5 | -0.8908 | 0.01052 | 0.0022 | -84.6768
-8 | -0.8285 | 0.0101 | 0.0003 | -82.0297
-7.5 | -0.7696 | 0.00922 | -0.0008 | -83.4707
-6.5 | -0.6336 | 0.0076 | -0.0069 | -83.3684
-6 | -0.5828 | 0.00732 | -0.0058 | -79.6175
-5.5 | -0.5338 | 0.00711 | -0.0044 | -75.0774
-5 | -0.4828 | 0.00692 | -0.0034 | -69.7688
-4.5 | -0.4316 | 0.00661 | -0.0024 | -65.295
-4 | -0.3791 | 0.00645 | -0.0018 | -58.7752
-3.5 | -0.3264 | 0.00624 | -0.0011 | -52.3077
-3 | -0.2736 | 0.00605 | -0.0005 | -45.2231
-2.5 | -0.2203 | 0.0059 | 0 | -37.339
-2 | -0.1665 | 0.00581 | 0.0004 | -28.6575
-1.5 | -0.1138 | 0.00557 | 0.001 | -20.4309
-1 | -0.0613 | 0.00535 | 0.0016 | -11.4579
-0.5 | -0.0096 | 0.00506 | 0.0023 | -1.8972
0 | 0.0398 | 0.00464 | 0.0035 | 8.5776
0.5 | 0.0884 | 0.0043 | 0.0048 | 20.5581
1 | 0.1315 | 0.00373 | 0.0074 | 35.2547
1.5 | 0.1762 | 0.00349 | 0.0098 | 50.4871
2 | 0.2264 | 0.00345 | 0.0112 | 65.6232
2.5 | 0.2822 | 0.00378 | 0.011 | 74.6561
3 | 0.3458 | 0.00431 | 0.0089 | 80.232
3.5 | 0.4015 | 0.00505 | 0.0084 | 79.505
4 | 0.4632 | 0.00581 | 0.0065 | 79.7246
4.5 | 0.525 | 0.00626 | 0.0049 | 83.8658
5 | 0.5872 | 0.00659 | 0.0031 | 89.1047
5.5 | 0.6478 | 0.00697 | 0.0017 | 92.9412
6 | 0.7061 | 0.00733 | 0.0008 | 96.3302
6.5 | 0.762 | 0.00771 | 0.0004 | 98.8327
7 | 0.8131 | 0.00821 | 0.001 | 99.0378
7.5 | 0.8723 | 0.00868 | -0.0003 | 100.4954
8 | 0.9306 | 0.00917 | -0.0015 | 101.4831
8.5 | 0.9879 | 0.00978 | -0.0025 | 101.0123
9 | 1.0442 | 0.01042 | -0.0034 | 100.2111
9.5 | 1.099 | 0.01121 | -0.004 | 98.0375
10 | 1.1517 | 0.0122 | -0.0043 | 94.4016
10.5 | 1.1966 | 0.01444 | -0.0037 | 82.867
11 | 1.2364 | 0.01513 | -0.0013 | 81.7184
11.5 | 1.2775 | 0.01562 | 0.0008 | 81.7862
12 | 1.3189 | 0.01603 | 0.0029 | 82.277
12.5 | 1.3575 | 0.01665 | 0.0053 | 81.5315
13 | 1.387 | 0.01792 | 0.0091 | 77.3996
13.5 | 1.4182 | 0.01898 | 0.0125 | 74.7208
14 | 1.4416 | 0.02046 | 0.0168 | 70.4594
14.5 | 1.4574 | 0.02185 | 0.0224 | 66.7002
15 | 1.4648 | 0.02384 | 0.028 | 61.443
15.5 | 1.4751 | 0.02623 | 0.0315 | 56.2371
16 | 1.466 | 0.03096 | 0.0339 | 47.3514
16.5 | 1.4751 | 0.03474 | 0.034 | 42.4611
17 | 1.4436 | 0.04403 | 0.0316 | 32.7867
17.5 | 1.4204 | 0.0534 | 0.0275 | 26.5993
18 | 1.3932 | 0.06421 | 0.0221 | 21.6976
18.5 | 1.3374 | 0.08095 | 0.013 | 16.5213
19 | 1.1891 | 0.118 | -0.0071 | 10.0771

## 75. Re 5M Mach 0.10 (1)
BIGFOIL.COM POLAR EXPORT
ZAGI 08
ZAGI 08 |  |  |  | Cl Max: | 0.975 | at alpha= | 10.5 | deg
JavaFoil+Calcfoil stall+Eppler ext transition |  |  |  | L/D Max: | 126.449 | at alpha= | 7 | deg
Re: | 5000000 |  |  | Cd Min: | 0.0033 | at alpha= | 1 | deg
Mach: | 0.1 |  |  | Cl=0 at alpha= | -0.33929 | deg
|  |  |  | @ Cl=0.1, Cd= | 0.0036393
|  |  |  | @ Cl=0.4, Cd= | 0.0042561
|  |  |  | @ Cl=0.6, Cd= | 0.1148
alpha (deg) | Cl | Cd | Cm | Cl/Cd
-13.5 | -0.484 | 0.09602 | 0.017 | -5.042
-13 | -0.509 | 0.0915 | 0.016 | -5.558
-12.5 | -0.532 | 0.08663 | 0.016 | -6.141
-12 | -0.554 | 0.08027 | 0.015 | -6.898
-11.5 | -0.573 | 0.07542 | 0.015 | -7.597
-11 | -0.59 | 0.0697 | 0.015 | -8.467
-10.5 | -0.604 | 0.06426 | 0.015 | -9.393
-10 | -0.612 | 0.05905 | 0.015 | -10.369
-9.5 | -0.617 | 0.05498 | 0.015 | -11.219
-9 | -0.622 | 0.04692 | 0.017 | -13.265
-8.5 | -0.74 | 0.00791 | 0.024 | -93.491
-8 | -0.723 | 0.00723 | 0.023 | -100.039
-7.5 | -0.7 | 0.00715 | 0.022 | -97.958
-7 | -0.671 | 0.0065 | 0.021 | -103.22
-6.5 | -0.636 | 0.00631 | 0.02 | -100.803
-6 | -0.596 | 0.00606 | 0.019 | -98.483
-5.5 | -0.553 | 0.00574 | 0.018 | -96.192
-5 | -0.505 | 0.0058 | 0.016 | -87.159
-4.5 | -0.454 | 0.00574 | 0.015 | -79.208
-4 | -0.402 | 0.00536 | 0.014 | -74.949
-3.5 | -0.348 | 0.0052 | 0.013 | -66.991
-3 | -0.294 | 0.00531 | 0.012 | -55.385
-2.5 | -0.24 | 0.0053 | 0.011 | -45.201
-2 | -0.185 | 0.00522 | 0.01 | -35.388
-1.5 | -0.13 | 0.0052 | 0.008 | -24.899
-1 | -0.074 | 0.00403 | 0.007 | -18.392
-0.5 | -0.018 | 0.00359 | 0.006 | -5.135
0 | 0.038 | 0.00356 | 0.005 | 10.578
0.5 | 0.094 | 0.00368 | 0.004 | 25.481
1 | 0.15 | 0.0033 | 0.003 | 45.532
1.5 | 0.206 | 0.00331 | 0.001 | 62.469
2 | 0.263 | 0.00337 | 0 | 77.894
2.5 | 0.319 | 0.00384 | -0.001 | 82.999
3 | 0.375 | 0.00414 | -0.002 | 90.625
3.5 | 0.431 | 0.0044 | -0.003 | 98.085
4 | 0.487 | 0.00517 | -0.004 | 94.104
4.5 | 0.542 | 0.0053 | -0.005 | 102.242
5 | 0.597 | 0.00551 | -0.007 | 108.355
5.5 | 0.651 | 0.00572 | -0.008 | 113.875
6 | 0.705 | 0.00594 | -0.009 | 118.619
6.5 | 0.757 | 0.0061 | -0.01 | 124.043
7 | 0.804 | 0.00635 | -0.011 | 126.449
7.5 | 0.846 | 0.00683 | -0.012 | 123.816
8 | 0.884 | 0.00729 | -0.013 | 121.35
8.5 | 0.916 | 0.00921 | -0.014 | 99.499
9 | 0.942 | 0.00987 | -0.015 | 95.444
9.5 | 0.961 | 0.01055 | -0.016 | 91.042
10 | 0.972 | 0.01129 | -0.018 | 86.05
10.5 | 0.975 | 0.01187 | -0.019 | 82.159
11 | 0.955 | 0.01314 | -0.019 | 72.633
11.5 | 0.925 | 0.01575 | -0.02 | 58.748
12 | 0.796 | 0.05443 | -0.016 | 14.62
12.5 | 0.744 | 0.07702 | -0.013 | 9.658
13 | 0.717 | 0.08264 | -0.013 | 8.68
13.5 | 0.688 | 0.08978 | -0.013 | 7.663
14 | 0.656 | 0.09619 | -0.013 | 6.825
14.5 | 0.624 | 0.10369 | -0.013 | 6.021
15 | 0.591 | 0.11194 | -0.013 | 5.283
15.5 | 0.559 | 0.1148 | -0.014 | 4.866

## 76. Re 5M Mach 0.10 (2)
BIGFOIL.COM POLAR EXPORT
ZAGI 08
ZAGI 08 |  |  |  | Cl Max: | 1.4105 | at alpha= | 14.5 | deg
XFOIL ncrit=9 |  |  |  | L/D Max: | 100.71 | at alpha= | 8 | deg
Re: | 5000000 |  |  | Cd Min: | 0.17768 | at alpha= | -15 | deg
Mach: | 0.1 |  |  | Cl=0 at alpha= | -0.40443 | deg
|  |  |  | @ Cl=0.1, Cd= | 0.0040526
|  |  |  | @ Cl=0.4, Cd= | 0.0050315
|  |  |  | @ Cl=0.6, Cd= | 0.0066716
alpha (deg) | Cl | Cd | Cm | Cl/Cd
-15 | -0.6675 | 0.17768 | 0.0364 | -3.7568
-14.5 | -0.6566 | 0.17035 | 0.0333 | -3.8544
-12.5 | -1.1466 | 0.03175 | -0.027 | -36.1134
-12 | -1.1479 | 0.02552 | -0.0211 | -44.9804
-11.5 | -1.1389 | 0.02029 | -0.0151 | -56.1311
-11 | -1.1092 | 0.01753 | -0.0112 | -63.2744
-10.5 | -1.0738 | 0.01543 | -0.0077 | -69.5917
-10 | -1.0359 | 0.01368 | -0.0044 | -75.7237
-9.5 | -0.9937 | 0.01262 | -0.0018 | -78.7401
-9 | -0.9514 | 0.01161 | 0.001 | -81.9466
-8.5 | -0.8975 | 0.01076 | 0.0013 | -83.4108
-8 | -0.8347 | 0.01022 | -0.0004 | -81.6732
-7.5 | -0.7727 | 0.00976 | -0.0019 | -79.1701
-6.5 | -0.6373 | 0.0077 | -0.0075 | -82.7662
-6 | -0.5862 | 0.0074 | -0.0063 | -79.2162
-5.5 | -0.537 | 0.00716 | -0.0047 | -75
-5 | -0.4851 | 0.00702 | -0.0038 | -69.1026
-4.5 | -0.434 | 0.00664 | -0.0027 | -65.3614
-4 | -0.3811 | 0.00646 | -0.0019 | -58.9938
-3.5 | -0.3281 | 0.00626 | -0.0013 | -52.4121
-3 | -0.2749 | 0.00607 | -0.0006 | -45.2883
-2.5 | -0.2214 | 0.00591 | -0.0001 | -37.4619
-2 | -0.1672 | 0.00582 | 0.0003 | -28.7285
-1.5 | -0.1142 | 0.00558 | 0.0009 | -20.4659
-1 | -0.0614 | 0.00535 | 0.0016 | -11.4766
-0.5 | -0.0095 | 0.00507 | 0.0023 | -1.8738
0 | 0.0402 | 0.00465 | 0.0035 | 8.6452
1 | 0.1323 | 0.00373 | 0.0074 | 35.4692
1.5 | 0.1771 | 0.0035 | 0.0099 | 50.6
2 | 0.2277 | 0.00345 | 0.0112 | 66
2.5 | 0.2838 | 0.00379 | 0.0111 | 74.8813
3 | 0.3479 | 0.00433 | 0.0089 | 80.3464
3.5 | 0.4036 | 0.00508 | 0.0086 | 79.4488
4 | 0.4657 | 0.00584 | 0.0067 | 79.7432
4.5 | 0.5279 | 0.00628 | 0.005 | 84.0605
5 | 0.5906 | 0.00661 | 0.0032 | 89.3495
5.5 | 0.6516 | 0.00701 | 0.0019 | 92.9529
6 | 0.7104 | 0.00736 | 0.001 | 96.5217
6.5 | 0.7667 | 0.00776 | 0.0006 | 98.8015
7 | 0.8176 | 0.00841 | 0.0015 | 97.2176
7.5 | 0.878 | 0.00876 | 0.0001 | 100.2283
8 | 0.9366 | 0.0093 | -0.001 | 100.7097
8.5 | 0.9943 | 0.00998 | -0.0019 | 99.6293
9 | 1.051 | 0.01067 | -0.0026 | 98.5005
9.5 | 1.106 | 0.01155 | -0.0031 | 95.7576
10 | 1.1582 | 0.01277 | -0.0032 | 90.6969
10.5 | 1.2038 | 0.01469 | -0.0023 | 81.9469
11 | 1.2435 | 0.01545 | 0.0003 | 80.4854
11.5 | 1.2838 | 0.01606 | 0.0028 | 79.9377
12 | 1.3224 | 0.01676 | 0.0056 | 78.9021
12.5 | 1.3554 | 0.01788 | 0.0091 | 75.8054
13 | 1.3789 | 0.01959 | 0.0139 | 70.388
13.5 | 1.402 | 0.02118 | 0.0185 | 66.1945
14 | 1.4001 | 0.02353 | 0.0267 | 59.5028
14.5 | 1.4105 | 0.0256 | 0.0314 | 55.0977
15 | 1.4044 | 0.02972 | 0.0349 | 47.2544
15.5 | 1.4049 | 0.03419 | 0.0356 | 41.091
16 | 1.3724 | 0.04356 | 0.0332 | 31.506
16.5 | 1.3616 | 0.05139 | 0.0296 | 26.4954
17 | 1.2531 | 0.07606 | 0.0156 | 16.4752
17.5 | 1.2442 | 0.08554 | 0.0106 | 14.5452
18 | 1.1357 | 0.11579 | -0.0057 | 9.8083

## 77. Re 5M Mach 0.25 (1)
BIGFOIL.COM POLAR EXPORT
ZAGI 08
ZAGI 08 |  |  |  | Cl Max: | 0.942 | at alpha= | 9.5 | deg
JavaFoil+Calcfoil stall+Eppler ext transition |  |  |  | L/D Max: | 127.526 | at alpha= | 7 | deg
Re: | 5000000 |  |  | Cd Min: | 0.00323 | at alpha= | 1 | deg
Mach: | 0.25 |  |  | Cl=0 at alpha= | -0.33621 | deg
|  |  |  | @ Cl=0.1, Cd= | 0.0036583
|  |  |  | @ Cl=0.4, Cd= | 0.10116
|  |  |  | @ Cl=0.6, Cd= | 0.10116
alpha (deg) | Cl | Cd | Cm | Cl/Cd
-13 | -0.217 | 0.08957 | 0.018 | -2.423
-12.5 | -0.284 | 0.08702 | 0.017 | -3.265
-12 | -0.344 | 0.08197 | 0.016 | -4.195
-11.5 | -0.398 | 0.07892 | 0.015 | -5.047
-11 | -0.447 | 0.07496 | 0.014 | -5.964
-10.5 | -0.489 | 0.07155 | 0.014 | -6.836
-10 | -0.524 | 0.06514 | 0.013 | -8.046
-9.5 | -0.551 | 0.05998 | 0.013 | -9.18
-9 | -0.57 | 0.05478 | 0.014 | -10.405
-8.5 | -0.582 | 0.04866 | 0.015 | -11.964
-8 | -0.707 | 0.00783 | 0.024 | -90.183
-7.5 | -0.695 | 0.00747 | 0.023 | -93.001
-7 | -0.674 | 0.00675 | 0.022 | -99.788
-6.5 | -0.644 | 0.00647 | 0.02 | -99.603
-6 | -0.607 | 0.00601 | 0.019 | -100.994
-5.5 | -0.565 | 0.00582 | 0.018 | -96.987
-5 | -0.518 | 0.00559 | 0.017 | -92.631
-4.5 | -0.466 | 0.00564 | 0.016 | -82.645
-4 | -0.412 | 0.00532 | 0.015 | -77.478
-3.5 | -0.357 | 0.00541 | 0.013 | -66.007
-3 | -0.302 | 0.00531 | 0.012 | -56.928
-2.5 | -0.246 | 0.00527 | 0.011 | -46.726
-2 | -0.19 | 0.00526 | 0.01 | -36.105
-1.5 | -0.133 | 0.00516 | 0.009 | -25.777
-1 | -0.076 | 0.00399 | 0.007 | -19.081
-0.5 | -0.019 | 0.00356 | 0.006 | -5.318
0 | 0.039 | 0.00351 | 0.005 | 11.027
0.5 | 0.096 | 0.00369 | 0.004 | 26.138
1 | 0.154 | 0.00323 | 0.003 | 47.74
1.5 | 0.212 | 0.00328 | 0.002 | 64.773
2 | 0.27 | 0.00331 | 0 | 81.484
2.5 | 0.328 | 0.00388 | -0.001 | 84.502
3 | 0.386 | 0.00419 | -0.002 | 92.018
3.5 | 0.443 | 0.00446 | -0.003 | 99.342
4 | 0.5 | 0.00511 | -0.004 | 97.794
4.5 | 0.557 | 0.00529 | -0.006 | 105.283
5 | 0.613 | 0.00553 | -0.007 | 110.919
5.5 | 0.668 | 0.00577 | -0.008 | 115.775
6 | 0.723 | 0.006 | -0.009 | 120.438
6.5 | 0.776 | 0.00617 | -0.01 | 125.678
7 | 0.822 | 0.00644 | -0.011 | 127.526
7.5 | 0.862 | 0.0069 | -0.012 | 124.923
8 | 0.896 | 0.00747 | -0.014 | 120.004
8.5 | 0.922 | 0.00975 | -0.015 | 94.569
9 | 0.938 | 0.01049 | -0.016 | 89.403
9.5 | 0.942 | 0.00937 | -0.017 | 100.526
10 | 0.923 | 0.01244 | -0.018 | 74.16
10.5 | 0.873 | 0.01641 | -0.018 | 53.19
11 | 0.717 | 0.06465 | -0.012 | 11.09
11.5 | 0.672 | 0.07275 | -0.011 | 9.244
12 | 0.623 | 0.07995 | -0.011 | 7.788
12.5 | 0.566 | 0.08806 | -0.011 | 6.428
13 | 0.503 | 0.09073 | -0.012 | 5.549
13.5 | 0.435 | 0.09526 | -0.012 | 4.563
14 | 0.36 | 0.09887 | -0.014 | 3.646
14.5 | 0.279 | 0.10116 | -0.015 | 2.755

## 78. Re 5M Mach 0.25 (2)
BIGFOIL.COM POLAR EXPORT
ZAGI 08
ZAGI 08 |  |  |  | Cl Max: | 1.1576 | at alpha= | 10 | deg
XFOIL ncrit=9 |  |  |  | L/D Max: | 98.2404 | at alpha= | 6.5 | deg
Re: | 5000000 |  |  | Cd Min: | 0.16956 | at alpha= | 15 | deg
Mach: | 0.25 |  |  | Cl=0 at alpha= | -0.40822 | deg
|  |  |  | @ Cl=0.1, Cd= | 0.0042426
|  |  |  | @ Cl=0.4, Cd= | 0.0049812
|  |  |  | @ Cl=0.6, Cd= | 0.0066901
alpha (deg) | Cl | Cd | Cm | Cl/Cd
-13 | -0.6227 | 0.15192 | 0.0255 | -4.0989
-12.5 | -0.6139 | 0.14367 | 0.0226 | -4.273
-12 | -0.6014 | 0.13668 | 0.0198 | -4.4001
-11.5 | -0.5963 | 0.12807 | 0.0167 | -4.656
-11 | -0.5995 | 0.11784 | 0.0128 | -5.0874
-10.5 | -0.6003 | 0.10827 | 0.0089 | -5.5445
-10 | -0.6183 | 0.09481 | 0.0027 | -6.5215
-9.5 | -0.6282 | 0.084 | -0.0034 | -7.4786
-9 | -0.6762 | 0.06635 | -0.0197 | -10.1914
-8.5 | -0.7104 | 0.05209 | -0.0235 | -13.6379
-8 | -0.8475 | 0.01655 | -0.0079 | -51.2085
-7.5 | -0.7976 | 0.01163 | -0.007 | -68.5813
-6.5 | -0.6572 | 0.00844 | -0.0112 | -77.8673
-6 | -0.6049 | 0.00795 | -0.0092 | -76.0881
-5.5 | -0.5539 | 0.00755 | -0.0071 | -73.3642
-5 | -0.5009 | 0.0072 | -0.0055 | -69.5694
-4.5 | -0.4473 | 0.00682 | -0.0041 | -65.5865
-4 | -0.3927 | 0.00657 | -0.003 | -59.7717
-3.5 | -0.3375 | 0.00637 | -0.0021 | -52.9827
-3 | -0.2824 | 0.00616 | -0.0013 | -45.8442
-2.5 | -0.227 | 0.00598 | -0.0006 | -37.9599
-2 | -0.1712 | 0.00585 | -0.0001 | -29.265
-1.5 | -0.1164 | 0.00564 | 0.0006 | -20.6383
-1 | -0.0619 | 0.00541 | 0.0013 | -11.4418
0 | 0.0427 | 0.00472 | 0.0033 | 9.0466
0.5 | 0.0927 | 0.00434 | 0.0048 | 21.3594
1 | 0.1369 | 0.00375 | 0.0075 | 36.5067
1.5 | 0.1823 | 0.00352 | 0.0103 | 51.7898
2 | 0.2348 | 0.00348 | 0.0116 | 67.4713
2.5 | 0.2928 | 0.00382 | 0.0115 | 76.6492
3 | 0.3592 | 0.00439 | 0.0092 | 81.8223
3.5 | 0.4151 | 0.0052 | 0.0093 | 79.8269
4 | 0.4795 | 0.00595 | 0.0074 | 80.5882
4.5 | 0.5442 | 0.0064 | 0.0058 | 85.0312
5 | 0.6096 | 0.00674 | 0.0041 | 90.4451
5.5 | 0.6728 | 0.0072 | 0.003 | 93.4444
6 | 0.7342 | 0.00758 | 0.0023 | 96.8602
6.5 | 0.7928 | 0.00807 | 0.0023 | 98.2404
7 | 0.8464 | 0.00875 | 0.0034 | 96.7314
7.5 | 0.9085 | 0.00948 | 0.0027 | 95.8333
8 | 0.9683 | 0.01052 | 0.0024 | 92.0437
8.5 | 1.0268 | 0.01171 | 0.0023 | 87.6857
9 | 1.0848 | 0.01286 | 0.0024 | 84.3546
9.5 | 1.1292 | 0.01624 | 0.004 | 69.532
10 | 1.1576 | 0.01974 | 0.0085 | 58.6424
10.5 | 1.1495 | 0.02515 | 0.0179 | 45.7058
11 | 1.0991 | 0.03211 | 0.031 | 34.2292
11.5 | 1.031 | 0.04137 | 0.037 | 24.9214
12 | 0.9816 | 0.05338 | 0.0315 | 18.3889
12.5 | 0.9532 | 0.06571 | 0.0228 | 14.5062
13 | 0.938 | 0.07772 | 0.0142 | 12.069
13.5 | 0.9102 | 0.09424 | 0.0046 | 9.6583
14 | 0.8336 | 0.12239 | -0.0082 | 6.811
14.5 | 0.7576 | 0.15376 | -0.0219 | 4.9272
15 | 0.7458 | 0.16956 | -0.0279 | 4.3984

## 79. Re 5M Mach 0.50 (1)
BIGFOIL.COM POLAR EXPORT
ZAGI 08
ZAGI 08 |  |  |  | Cl Max: | 1.078 | at alpha= | 20 | deg
JavaFoil+Calcfoil stall+Eppler ext transition |  |  |  | L/D Max: | 119.9 | at alpha= | 6.5 | deg
Re: | 5000000 |  |  | Cd Min: | 0.00329 | at alpha= | 0.5 | deg
Mach: | 0.5 |  |  | Cl=0 at alpha= | -0.33594 | deg
|  |  |  | @ Cl=0.1, Cd= | 0.0033799
|  |  |  | @ Cl=0.4, Cd= | 0.0039521
|  |  |  | @ Cl=0.6, Cd= | 0.072155
alpha (deg) | Cl | Cd | Cm | Cl/Cd
-20 | -0.967 | 0.1508 | 0.034 | -6.414
-19.5 | -0.943 | 0.14938 | 0.032 | -6.312
-19 | -0.92 | 0.14749 | 0.031 | -6.239
-18.5 | -0.897 | 0.141 | 0.031 | -6.364
-18 | -0.874 | 0.13748 | 0.03 | -6.36
-17.5 | -0.853 | 0.14015 | 0.03 | -6.083
-17 | -0.83 | 0.12834 | 0.029 | -6.471
-16.5 | -0.807 | 0.12052 | 0.029 | -6.698
-16 | -0.783 | 0.11512 | 0.028 | -6.803
-15.5 | -0.759 | 0.11119 | 0.026 | -6.823
-15 | -0.734 | 0.10792 | 0.025 | -6.799
-14.5 | -0.708 | 0.10302 | 0.024 | -6.877
-14 | -0.684 | 0.0991 | 0.023 | -6.907
-13.5 | -0.66 | 0.09477 | 0.022 | -6.969
-13 | -0.636 | 0.09145 | 0.021 | -6.959
-12.5 | -0.612 | 0.09232 | 0.02 | -6.63
-12 | -0.588 | 0.08796 | 0.02 | -6.689
-11.5 | -0.563 | 0.0818 | 0.019 | -6.885
-11 | -0.539 | 0.07563 | 0.018 | -7.126
-10.5 | -0.515 | 0.06944 | 0.018 | -7.416
-10 | -0.491 | 0.06321 | 0.017 | -7.764
-9.5 | -0.467 | 0.05852 | 0.017 | -7.972
-9 | -0.443 | 0.05347 | 0.017 | -8.277
-8.5 | -0.419 | 0.04933 | 0.017 | -8.498
-8 | -0.389 | 0.06289 | 0.012 | -6.19
-7.5 | -0.363 | 0.06835 | 0.01 | -5.318
-7 | -0.339 | 0.05247 | 0.011 | -6.466
-6.5 | -0.314 | 0.04744 | 0.01 | -6.626
-6 | -0.497 | 0.03642 | 0.013 | -13.659
-5.5 | -0.6 | 0.00663 | 0.02 | -90.548
-5 | -0.565 | 0.00597 | 0.019 | -94.683
-4.5 | -0.514 | 0.00574 | 0.018 | -89.599
-4 | -0.457 | 0.00552 | 0.016 | -82.758
-3.5 | -0.397 | 0.00559 | 0.015 | -71.03
-3 | -0.336 | 0.00547 | 0.014 | -61.524
-2.5 | -0.274 | 0.00538 | 0.012 | -50.968
-2 | -0.212 | 0.00533 | 0.011 | -39.733
-1.5 | -0.149 | 0.00531 | 0.01 | -27.977
-1 | -0.085 | 0.00493 | 0.008 | -17.228
-0.5 | -0.021 | 0.00365 | 0.007 | -5.8
0 | 0.043 | 0.00402 | 0.006 | 10.762
0.5 | 0.108 | 0.00329 | 0.004 | 32.744
1 | 0.172 | 0.0035 | 0.003 | 49.253
1.5 | 0.237 | 0.00332 | 0.002 | 71.538
2 | 0.302 | 0.00396 | 0 | 76.261
2.5 | 0.366 | 0.00345 | -0.001 | 106.235
3 | 0.431 | 0.00441 | -0.002 | 97.672
3.5 | 0.494 | 0.0052 | -0.004 | 95
4 | 0.558 | 0.00547 | -0.005 | 101.881
4.5 | 0.62 | 0.00574 | -0.006 | 107.925
5 | 0.681 | 0.00602 | -0.007 | 113.185
5.5 | 0.741 | 0.00754 | -0.009 | 98.274
6 | 0.798 | 0.00805 | -0.01 | 99.228
6.5 | 0.85 | 0.00709 | -0.011 | 119.9
7 | 0.879 | 0.0076 | -0.013 | 115.629
7.5 | 0.872 | 0.00867 | -0.014 | 100.503
8 | 0.533 | 0.05451 | -0.007 | 9.778
8.5 | 0.458 | 0.0616 | -0.007 | 7.44
9 | 0.485 | 0.06622 | -0.008 | 7.318
9.5 | 0.511 | 0.06996 | -0.009 | 7.3
10 | 0.583 | 0.03615 | -0.017 | 16.127
10.5 | 0.567 | 0.06422 | -0.012 | 8.836
11 | 0.592 | 0.07019 | -0.012 | 8.431
11.5 | 0.617 | 0.07633 | -0.013 | 8.081
12 | 0.642 | 0.08345 | -0.013 | 7.694
12.5 | 0.668 | 0.0922 | -0.014 | 7.249
13 | 0.695 | 0.09577 | -0.015 | 7.258
13.5 | 0.72 | 0.09595 | -0.015 | 7.505
14 | 0.746 | 0.10191 | -0.016 | 7.32
14.5 | 0.772 | 0.10524 | -0.017 | 7.339
15 | 0.8 | 0.10843 | -0.019 | 7.382
15.5 | 0.828 | 0.11255 | -0.02 | 7.359
16 | 0.857 | 0.11633 | -0.021 | 7.367
16.5 | 0.886 | 0.11762 | -0.023 | 7.531
17 | 0.909 | 0.12778 | -0.023 | 7.118
17.5 | 0.927 | 0.13353 | -0.022 | 6.946
18 | 0.953 | 0.13296 | -0.023 | 7.168
18.5 | 0.979 | 0.13788 | -0.024 | 7.101
19 | 1.009 | 0.13942 | -0.025 | 7.234
19.5 | 1.045 | 0.13843 | -0.028 | 7.546
20 | 1.078 | 0.13688 | -0.03 | 7.873

## 80. Re 5M Mach 0.50 (2)
BIGFOIL.COM POLAR EXPORT
ZAGI 08
ZAGI 08 |  |  |  | Cl Max: | 0.9441 | at alpha= | 20 | deg
XFOIL ncrit=9 |  |  |  | L/D Max: | 92.3138 | at alpha= | 5 | deg
Re: | 5000000 |  |  | Cd Min: | 0.28099 | at alpha= | 20 | deg
Mach: | 0.5 |  |  | Cl=0 at alpha= | -0.47059 | deg
|  |  |  | @ Cl=0.1, Cd= | 0.0046041
|  |  |  | @ Cl=0.4, Cd= | 0.0046307
|  |  |  | @ Cl=0.6, Cd= | 0.0067327
alpha (deg) | Cl | Cd | Cm | Cl/Cd
-19.5 | -0.6808 | 0.24358 | 0.0797 | -2.795
-19 | -0.6666 | 0.23527 | 0.0754 | -2.8333
-18.5 | -0.6524 | 0.22705 | 0.0712 | -2.8734
-18 | -0.6376 | 0.21924 | 0.0669 | -2.9082
-17.5 | -0.6246 | 0.21079 | 0.0624 | -2.9631
-17 | -0.7645 | 0.2292 | 0.0595 | -3.3355
-16.5 | -0.7446 | 0.22145 | 0.0553 | -3.3624
-16 | -0.7251 | 0.21368 | 0.0513 | -3.3934
-15.5 | -0.7063 | 0.20551 | 0.0473 | -3.4368
-15 | -0.6875 | 0.19749 | 0.0434 | -3.4812
-14.5 | -0.6684 | 0.18908 | 0.0396 | -3.535
-13.5 | -0.6391 | 0.17145 | 0.0321 | -3.7276
-13 | -0.6245 | 0.16302 | 0.0287 | -3.8308
-12.5 | -0.6107 | 0.15468 | 0.0253 | -3.9482
-12 | -0.5951 | 0.14662 | 0.0222 | -4.0588
-10 | -0.5628 | 0.11204 | 0.0089 | -5.0232
-9.5 | -0.5561 | 0.10368 | 0.0055 | -5.3636
-9 | -0.555 | 0.09434 | 0.0013 | -5.883
-8.5 | -0.5555 | 0.08508 | -0.0033 | -6.5291
-8 | -0.5572 | 0.07588 | -0.0086 | -7.3432
-7.5 | -0.5655 | 0.06567 | -0.0169 | -8.6112
-7 | -0.583 | 0.05646 | -0.0232 | -10.3259
-6.5 | -0.5829 | 0.04578 | -0.0282 | -12.7326
-6 | -0.5532 | 0.03128 | -0.037 | -17.6854
-5.5 | -0.5432 | 0.02379 | -0.0302 | -22.8331
-4.5 | -0.4959 | 0.0095 | -0.0146 | -52.2
-4 | -0.4417 | 0.0075 | -0.0098 | -58.8933
-3.5 | -0.3793 | 0.00687 | -0.007 | -55.2111
-3 | -0.3157 | 0.00649 | -0.005 | -48.6441
-2.5 | -0.252 | 0.00623 | -0.0034 | -40.4494
-2 | -0.1887 | 0.00601 | -0.0021 | -31.3977
-1.5 | -0.1251 | 0.00588 | -0.0012 | -21.2755
-1 | -0.0638 | 0.00562 | 0 | -11.3523
-0.5 | -0.0034 | 0.00535 | 0.0012 | -0.63551
0 | 0.0544 | 0.00496 | 0.0027 | 10.9677
0.5 | 0.1095 | 0.00453 | 0.0046 | 24.1722
1 | 0.1573 | 0.0039 | 0.0082 | 40.3333
1.5 | 0.206 | 0.00362 | 0.0121 | 56.9061
2 | 0.2671 | 0.00361 | 0.0134 | 73.9889
2.5 | 0.3346 | 0.00399 | 0.013 | 83.8596
3 | 0.4081 | 0.00471 | 0.0112 | 86.6454
3.5 | 0.4715 | 0.00576 | 0.0116 | 81.8576
4 | 0.5414 | 0.0064 | 0.0112 | 84.5938
4.5 | 0.6189 | 0.00684 | 0.0098 | 90.4825
5 | 0.6942 | 0.00752 | 0.0093 | 92.3138
5.5 | 0.767 | 0.00839 | 0.0098 | 91.4184
6 | 0.829 | 0.01034 | 0.0125 | 80.1741
6.5 | 0.8728 | 0.01487 | 0.0175 | 58.6954
7 | 0.9064 | 0.023 | 0.0208 | 39.4087
7.5 | 0.9121 | 0.03215 | 0.0235 | 28.3701
8 | 0.8701 | 0.03643 | 0.0352 | 23.8842
8.5 | 0.8317 | 0.04383 | 0.0363 | 18.9756
9 | 0.8018 | 0.05424 | 0.0297 | 14.7824
9.5 | 0.7735 | 0.06766 | 0.0198 | 11.4322
10 | 0.7521 | 0.08268 | 0.011 | 9.0965
10.5 | 0.7382 | 0.09471 | 0.0053 | 7.7943
11 | 0.7261 | 0.10646 | -0.0001 | 6.8204
11.5 | 0.7217 | 0.11701 | -0.0046 | 6.1678
12 | 0.7209 | 0.12727 | -0.009 | 5.6643
12.5 | 0.7177 | 0.13892 | -0.0139 | 5.1663
13 | 0.7207 | 0.14944 | -0.0182 | 4.8227
13.5 | 0.7264 | 0.16002 | -0.0226 | 4.5394
14 | 0.7369 | 0.16953 | -0.0265 | 4.3467
14.5 | 0.7484 | 0.1797 | -0.0306 | 4.1647
15 | 0.7597 | 0.19069 | -0.0352 | 3.984
16.5 | 0.8105 | 0.21629 | -0.0478 | 3.7473
17 | 0.8265 | 0.2256 | -0.0524 | 3.6636
17.5 | 0.8467 | 0.23485 | -0.0568 | 3.6053
18 | 0.8652 | 0.24453 | -0.0616 | 3.5382
18.5 | 0.8832 | 0.25395 | -0.0665 | 3.4778
19 | 0.903 | 0.26297 | -0.0713 | 3.4339
19.5 | 0.9237 | 0.2722 | -0.0761 | 3.3935
20 | 0.9441 | 0.28099 | -0.0809 | 3.3599

## 81. Re 6M Mach 0.00 (1)
BIGFOIL.COM POLAR EXPORT
ZAGI 08
ZAGI 08 |  |  |  | Cl Max: | 0.982 | at alpha= | 10.5 | deg
JavaFoil+Calcfoil stall+Eppler ext transition |  |  |  | L/D Max: | 128.845 | at alpha= | 7 | deg
Re: | 6000000 |  |  | Cd Min: | 0.00333 | at alpha= | 1 | deg
Mach: | 0 |  |  | Cl=0 at alpha= | -0.33636 | deg
|  |  |  | @ Cl=0.1, Cd= | 0.0035137
|  |  |  | @ Cl=0.4, Cd= | 0.0039213
|  |  |  | @ Cl=0.6, Cd= | 0.0053956
alpha (deg) | Cl | Cd | Cm | Cl/Cd
-13.5 | -0.517 | 0.0936 | 0.017 | -5.528
-13 | -0.539 | 0.08887 | 0.016 | -6.062
-12.5 | -0.559 | 0.08378 | 0.016 | -6.669
-12 | -0.577 | 0.07832 | 0.016 | -7.368
-11.5 | -0.594 | 0.07231 | 0.016 | -8.211
-11 | -0.607 | 0.06742 | 0.016 | -9.004
-10.5 | -0.617 | 0.06314 | 0.016 | -9.773
-10 | -0.625 | 0.05659 | 0.016 | -11.051
-9.5 | -0.63 | 0.05063 | 0.017 | -12.436
-9 | -0.627 | 0.04673 | 0.017 | -13.417
-8.5 | -0.743 | 0.00742 | 0.024 | -100.138
-8 | -0.725 | 0.00716 | 0.023 | -101.166
-7.5 | -0.7 | 0.00667 | 0.022 | -104.929
-7 | -0.67 | 0.00627 | 0.021 | -106.902
-6.5 | -0.634 | 0.0062 | 0.02 | -102.352
-6 | -0.594 | 0.00598 | 0.019 | -99.362
-5.5 | -0.55 | 0.00562 | 0.017 | -97.945
-5 | -0.503 | 0.00569 | 0.016 | -88.473
-4.5 | -0.452 | 0.00532 | 0.015 | -85.067
-4 | -0.4 | 0.00536 | 0.014 | -74.597
-3.5 | -0.347 | 0.00534 | 0.013 | -64.947
-3 | -0.293 | 0.00526 | 0.012 | -55.71
-2.5 | -0.239 | 0.00517 | 0.011 | -46.102
-2 | -0.184 | 0.00516 | 0.01 | -35.609
-1.5 | -0.129 | 0.0051 | 0.008 | -25.258
-1 | -0.074 | 0.00474 | 0.007 | -15.549
-0.5 | -0.018 | 0.00369 | 0.006 | -4.982
0 | 0.037 | 0.00395 | 0.005 | 9.476
0.5 | 0.093 | 0.00354 | 0.004 | 26.378
1 | 0.149 | 0.00333 | 0.003 | 44.89
1.5 | 0.205 | 0.00333 | 0.001 | 61.65
2 | 0.262 | 0.00384 | 0 | 68.152
2.5 | 0.318 | 0.00343 | -0.001 | 92.688
3 | 0.373 | 0.00409 | -0.002 | 91.392
3.5 | 0.429 | 0.00374 | -0.003 | 114.778
4 | 0.484 | 0.00494 | -0.004 | 97.978
4.5 | 0.539 | 0.00516 | -0.005 | 104.599
5 | 0.594 | 0.00537 | -0.006 | 110.664
5.5 | 0.648 | 0.0056 | -0.008 | 115.798
6 | 0.702 | 0.00582 | -0.009 | 120.642
6.5 | 0.753 | 0.00605 | -0.01 | 124.497
7 | 0.8 | 0.00621 | -0.011 | 128.845
7.5 | 0.843 | 0.00656 | -0.012 | 128.456
8 | 0.882 | 0.00699 | -0.013 | 126.042
8.5 | 0.915 | 0.00871 | -0.014 | 104.954
9 | 0.942 | 0.00947 | -0.015 | 99.408
9.5 | 0.962 | 0.01008 | -0.016 | 95.391
10 | 0.975 | 0.01075 | -0.017 | 90.745
10.5 | 0.982 | 0.01153 | -0.019 | 85.155
11 | 0.981 | 0.01209 | -0.02 | 81.114
11.5 | 0.953 | 0.01369 | -0.02 | 69.582
12 | 0.904 | 0.01985 | -0.02 | 45.535
12.5 | 0.779 | 0.06598 | -0.015 | 11.809
13 | 0.744 | 0.07992 | -0.014 | 9.309
13.5 | 0.719 | 0.08597 | -0.014 | 8.36
14 | 0.691 | 0.09263 | -0.014 | 7.458
14.5 | 0.662 | 0.10056 | -0.014 | 6.582
15 | 0.632 | 0.10689 | -0.014 | 5.917
15.5 | 0.602 | 0.11424 | -0.014 | 5.271

## 82. Re 6M Mach 0.00 (2)
BIGFOIL.COM POLAR EXPORT
ZAGI 08
ZAGI 08 |  |  |  | Cl Max: | 1.504 | at alpha= | 16.5 | deg
XFOIL ncrit=9 |  |  |  | L/D Max: | 106.251 | at alpha= | 8 | deg
Re: | 6000000 |  |  | Cd Min: | 0.11748 | at alpha= | 19.5 | deg
Mach: | 0 |  |  | Cl=0 at alpha= | -0.4043 | deg
|  |  |  | @ Cl=0.1, Cd= | 0.0043024
|  |  |  | @ Cl=0.4, Cd= | 0.0049456
|  |  |  | @ Cl=0.6, Cd= | 0.0064494
alpha (deg) | Cl | Cd | Cm | Cl/Cd
-14 | -1.2263 | 0.03593 | -0.0324 | -34.1303
-13.5 | -1.2458 | 0.02906 | -0.0259 | -42.8699
-13 | -1.2414 | 0.02418 | -0.0203 | -51.34
-12.5 | -1.2214 | 0.02079 | -0.0158 | -58.7494
-12 | -1.1906 | 0.01848 | -0.0124 | -64.4264
-11.5 | -1.1597 | 0.01601 | -0.0087 | -72.436
-11 | -1.1217 | 0.01439 | -0.0058 | -77.95
-10.5 | -1.0815 | 0.01308 | -0.0032 | -82.6835
-10 | -1.0421 | 0.01174 | -0.0002 | -88.7649
-9.5 | -0.9993 | 0.01092 | 0.0021 | -91.511
-9 | -0.9468 | 0.01028 | 0.0024 | -92.1012
-8.5 | -0.8858 | 0.00977 | 0.0009 | -90.6653
-8 | -0.824 | 0.00937 | -0.0008 | -87.9402
-7.5 | -0.7659 | 0.00896 | -0.0016 | -85.4799
-7 | -0.6936 | 0.00792 | -0.0058 | -87.5758
-6.5 | -0.6363 | 0.00741 | -0.0063 | -85.8704
-6 | -0.5885 | 0.00713 | -0.0045 | -82.5386
-5.5 | -0.538 | 0.00689 | -0.0035 | -78.0842
-5 | -0.4857 | 0.00676 | -0.0028 | -71.8491
-4.5 | -0.4341 | 0.00646 | -0.0019 | -67.1981
-4 | -0.3815 | 0.00627 | -0.0013 | -60.8453
-3 | -0.2752 | 0.00593 | -0.0002 | -46.4081
-2.5 | -0.2217 | 0.00577 | 0.0003 | -38.4229
-2 | -0.1678 | 0.00567 | 0.0006 | -29.5944
-1.5 | -0.1148 | 0.00547 | 0.0012 | -20.9872
-1 | -0.0618 | 0.00527 | 0.0017 | -11.7268
-0.5 | -0.0098 | 0.00503 | 0.0024 | -1.9483
0 | 0.0414 | 0.00478 | 0.0032 | 8.6611
1 | 0.1371 | 0.004 | 0.0062 | 34.275
1.5 | 0.1812 | 0.0036 | 0.0086 | 50.3333
2 | 0.2264 | 0.00346 | 0.011 | 65.4335
2.5 | 0.2783 | 0.00371 | 0.0118 | 75.0135
3 | 0.3379 | 0.00421 | 0.0106 | 80.2613
4 | 0.4544 | 0.00559 | 0.0086 | 81.288
4.5 | 0.5164 | 0.006 | 0.0068 | 86.0667
5 | 0.5782 | 0.00631 | 0.0052 | 91.6323
5.5 | 0.6392 | 0.0067 | 0.0037 | 95.403
6 | 0.6985 | 0.00699 | 0.0026 | 99.9285
6.5 | 0.7551 | 0.00737 | 0.002 | 102.4559
7 | 0.8047 | 0.00793 | 0.003 | 101.4754
7.5 | 0.8626 | 0.00824 | 0.002 | 104.6845
8 | 0.9212 | 0.00867 | 0.0008 | 106.2514
8.5 | 0.9788 | 0.00923 | -0.0002 | 106.0455
9 | 1.0353 | 0.00986 | -0.0011 | 105
9.5 | 1.0897 | 0.01076 | -0.0017 | 101.2732
10 | 1.1417 | 0.01188 | -0.0019 | 96.1027
10.5 | 1.1917 | 0.01321 | -0.0019 | 90.212
11 | 1.2456 | 0.01388 | -0.0026 | 89.7406
11.5 | 1.2933 | 0.01438 | -0.0018 | 89.9374
12 | 1.3351 | 0.0148 | 0.0002 | 90.2095
12.5 | 1.3744 | 0.01539 | 0.0026 | 89.3047
13 | 1.4075 | 0.01646 | 0.0058 | 85.5103
13.5 | 1.4404 | 0.0174 | 0.0091 | 82.7816
14 | 1.4669 | 0.01878 | 0.0131 | 78.1097
14.5 | 1.491 | 0.02012 | 0.0174 | 74.1054
15 | 1.4891 | 0.02238 | 0.0253 | 66.5371
15.5 | 1.4997 | 0.02446 | 0.0297 | 61.3123
16 | 1.4863 | 0.0291 | 0.0335 | 51.0756
16.5 | 1.504 | 0.03175 | 0.0341 | 47.3701
17 | 1.4715 | 0.04055 | 0.0328 | 36.2885
17.5 | 1.4455 | 0.04993 | 0.0291 | 28.9505
18 | 1.4305 | 0.05854 | 0.025 | 24.4363
18.5 | 1.3829 | 0.07319 | 0.0173 | 18.8947
19 | 1.2894 | 0.09778 | 0.0037 | 13.1867
19.5 | 1.2303 | 0.11748 | -0.0066 | 10.4724

## 83. Re 6M Mach 0.10 (1)
BIGFOIL.COM POLAR EXPORT
ZAGI 08
ZAGI 08 |  |  |  | Cl Max: | 0.975 | at alpha= | 10.5 | deg
JavaFoil+Calcfoil stall+Eppler ext transition |  |  |  | L/D Max: | 130.33 | at alpha= | 7 | deg
Re: | 6000000 |  |  | Cd Min: | 0.00331 | at alpha= | 1 | deg
Mach: | 0.1 |  |  | Cl=0 at alpha= | -0.33929 | deg
|  |  |  | @ Cl=0.1, Cd= | 0.0035154
|  |  |  | @ Cl=0.4, Cd= | 0.0039295
|  |  |  | @ Cl=0.6, Cd= | 0.11369
alpha (deg) | Cl | Cd | Cm | Cl/Cd
-13.5 | -0.484 | 0.09429 | 0.017 | -5.136
-13 | -0.509 | 0.08921 | 0.016 | -5.703
-12.5 | -0.532 | 0.08451 | 0.016 | -6.296
-12 | -0.554 | 0.07998 | 0.015 | -6.925
-11.5 | -0.573 | 0.07474 | 0.015 | -7.672
-11 | -0.591 | 0.06826 | 0.016 | -8.655
-10.5 | -0.604 | 0.0632 | 0.016 | -9.561
-10 | -0.614 | 0.05806 | 0.016 | -10.571
-9.5 | -0.621 | 0.05223 | 0.016 | -11.88
-9 | -0.63 | 0.04247 | 0.018 | -14.843
-8.5 | -0.739 | 0.00776 | 0.024 | -95.258
-8 | -0.723 | 0.00724 | 0.023 | -99.944
-7.5 | -0.7 | 0.00673 | 0.022 | -103.975
-7 | -0.671 | 0.00633 | 0.021 | -105.971
-6.5 | -0.636 | 0.00616 | 0.02 | -103.206
-6 | -0.596 | 0.00588 | 0.019 | -101.349
-5.5 | -0.553 | 0.00558 | 0.018 | -99.031
-5 | -0.505 | 0.00563 | 0.016 | -89.798
-4.5 | -0.455 | 0.00536 | 0.015 | -84.821
-4 | -0.402 | 0.00541 | 0.014 | -74.209
-3.5 | -0.348 | 0.00526 | 0.013 | -66.247
-3 | -0.294 | 0.00524 | 0.012 | -56.141
-2.5 | -0.24 | 0.00523 | 0.011 | -45.788
-2 | -0.185 | 0.00516 | 0.01 | -35.831
-1.5 | -0.13 | 0.00515 | 0.008 | -25.161
-1 | -0.074 | 0.00474 | 0.007 | -15.619
-0.5 | -0.018 | 0.00373 | 0.006 | -4.951
0 | 0.038 | 0.00397 | 0.005 | 9.484
0.5 | 0.094 | 0.00354 | 0.004 | 26.491
1 | 0.15 | 0.00331 | 0.003 | 45.318
1.5 | 0.206 | 0.00334 | 0.001 | 61.815
2 | 0.263 | 0.00379 | 0 | 69.367
2.5 | 0.319 | 0.00347 | -0.001 | 92.055
3 | 0.375 | 0.00405 | -0.002 | 92.537
3.5 | 0.431 | 0.00378 | -0.003 | 114.127
4 | 0.487 | 0.00501 | -0.004 | 97.111
4.5 | 0.542 | 0.00513 | -0.005 | 105.576
5 | 0.597 | 0.00534 | -0.007 | 111.859
5.5 | 0.651 | 0.00554 | -0.008 | 117.467
6 | 0.705 | 0.00576 | -0.009 | 122.296
6.5 | 0.757 | 0.00592 | -0.01 | 127.875
7 | 0.804 | 0.00617 | -0.011 | 130.33
7.5 | 0.846 | 0.00663 | -0.012 | 127.568
8 | 0.884 | 0.00708 | -0.013 | 124.791
8.5 | 0.916 | 0.00882 | -0.014 | 103.891
9 | 0.942 | 0.00959 | -0.015 | 98.187
9.5 | 0.961 | 0.01022 | -0.016 | 93.977
10 | 0.972 | 0.01091 | -0.018 | 89.042
10.5 | 0.975 | 0.01174 | -0.019 | 83.061
11 | 0.957 | 0.01271 | -0.019 | 75.297
11.5 | 0.933 | 0.01449 | -0.02 | 64.349
12 | 0.854 | 0.02911 | -0.019 | 29.326
12.5 | 0.746 | 0.0752 | -0.013 | 9.916
13 | 0.72 | 0.08045 | -0.014 | 8.943
13.5 | 0.689 | 0.08805 | -0.013 | 7.824
14 | 0.657 | 0.09532 | -0.013 | 6.895
14.5 | 0.625 | 0.10271 | -0.013 | 6.084
15 | 0.592 | 0.11039 | -0.013 | 5.359
15.5 | 0.559 | 0.11369 | -0.014 | 4.915

## 84. Re 6M Mach 0.10 (2)
BIGFOIL.COM POLAR EXPORT
ZAGI 08
ZAGI 08 |  |  |  | Cl Max: | 1.4589 | at alpha= | 14.5 | deg
XFOIL ncrit=9 |  |  |  | L/D Max: | 105.615 | at alpha= | 8 | deg
Re: | 6000000 |  |  | Cd Min: | 0.10538 | at alpha= | 18.5 | deg
Mach: | 0.1 |  |  | Cl=0 at alpha= | -0.40601 | deg
|  |  |  | @ Cl=0.1, Cd= | 0.0043475
|  |  |  | @ Cl=0.4, Cd= | 0.0050099
|  |  |  | @ Cl=0.6, Cd= | 0.0064529
alpha (deg) | Cl | Cd | Cm | Cl/Cd
-13 | -1.156 | 0.03665 | -0.0307 | -31.5416
-12.5 | -1.1865 | 0.02692 | -0.0233 | -44.075
-12 | -1.1726 | 0.02254 | -0.0182 | -52.0231
-11.5 | -1.1543 | 0.01843 | -0.013 | -62.6316
-11 | -1.1212 | 0.01606 | -0.0093 | -69.8132
-10.5 | -1.0837 | 0.01426 | -0.0061 | -75.9958
-10 | -1.046 | 0.01255 | -0.0026 | -83.3466
-9.5 | -1.0038 | 0.01152 | 0.0002 | -87.1354
-9 | -0.954 | 0.01062 | 0.0013 | -89.8305
-8.5 | -0.8928 | 0.00993 | 0 | -89.9094
-8 | -0.8303 | 0.00946 | -0.0016 | -87.7696
-7.5 | -0.7716 | 0.00902 | -0.0022 | -85.5432
-7 | -0.6977 | 0.00811 | -0.0065 | -86.0296
-6.5 | -0.6402 | 0.0075 | -0.0068 | -85.36
-6 | -0.5921 | 0.0072 | -0.005 | -82.2361
-5.5 | -0.5412 | 0.00694 | -0.0038 | -77.9827
-5 | -0.4886 | 0.00678 | -0.0031 | -72.0649
-4.5 | -0.4365 | 0.00649 | -0.0021 | -67.2573
-4 | -0.3836 | 0.00629 | -0.0014 | -60.9857
-3.5 | -0.33 | 0.00613 | -0.0009 | -53.8336
-3 | -0.2766 | 0.00595 | -0.0003 | -46.4874
-2.5 | -0.2228 | 0.00578 | 0.0002 | -38.5467
-2 | -0.1685 | 0.00568 | 0.0006 | -29.6655
-1.5 | -0.1152 | 0.00548 | 0.0011 | -21.0219
-1 | -0.0619 | 0.00528 | 0.0017 | -11.7235
-0.5 | -0.0097 | 0.00504 | 0.0024 | -1.9246
0 | 0.0419 | 0.00478 | 0.0032 | 8.7657
0.5 | 0.091 | 0.00443 | 0.0044 | 20.5418
1 | 0.1379 | 0.004 | 0.0062 | 34.475
1.5 | 0.1822 | 0.00361 | 0.0087 | 50.4709
2 | 0.2276 | 0.00347 | 0.0111 | 65.5908
2.5 | 0.2799 | 0.00371 | 0.0118 | 75.4447
3 | 0.3399 | 0.00422 | 0.0106 | 80.545
3.5 | 0.3923 | 0.00493 | 0.0111 | 79.574
4 | 0.4569 | 0.0056 | 0.0087 | 81.5893
4.5 | 0.5193 | 0.00602 | 0.007 | 86.2625
5 | 0.5816 | 0.00633 | 0.0054 | 91.8799
5.5 | 0.643 | 0.00674 | 0.0039 | 95.4006
6 | 0.7028 | 0.00702 | 0.0028 | 100.114
6.5 | 0.7599 | 0.00742 | 0.0022 | 102.4124
7 | 0.8103 | 0.00796 | 0.0032 | 101.7965
7.5 | 0.8683 | 0.0083 | 0.0024 | 104.6145
8 | 0.9273 | 0.00878 | 0.0013 | 105.615
8.5 | 0.9854 | 0.00938 | 0.0003 | 105.0533
9 | 1.0423 | 0.01007 | -0.0004 | 103.5055
9.5 | 1.0964 | 0.01115 | -0.0007 | 98.3318
10 | 1.1439 | 0.01315 | -0.0002 | 86.9886
10.5 | 1.2009 | 0.01341 | -0.0009 | 89.5526
11 | 1.2554 | 0.01413 | -0.0015 | 88.8464
11.5 | 1.3011 | 0.01471 | 0 | 88.45
12 | 1.3414 | 0.01532 | 0.0025 | 87.5587
12.5 | 1.3773 | 0.01626 | 0.0057 | 84.7048
13 | 1.4067 | 0.01759 | 0.0098 | 79.9716
13.5 | 1.4342 | 0.01896 | 0.014 | 75.6435
14 | 1.4508 | 0.02096 | 0.0195 | 69.2176
14.5 | 1.4589 | 0.02255 | 0.0265 | 64.6962
15 | 1.4492 | 0.0261 | 0.0328 | 55.5249
15.5 | 1.4522 | 0.02962 | 0.0353 | 49.0277
16 | 1.4218 | 0.03757 | 0.0353 | 37.844
16.5 | 1.4329 | 0.04193 | 0.034 | 34.1736
17 | 1.3748 | 0.05622 | 0.0274 | 24.4539
17.5 | 1.3315 | 0.07012 | 0.0198 | 18.9889
18 | 1.2995 | 0.08334 | 0.0125 | 15.5928
18.5 | 1.2261 | 0.10538 | 0.0003 | 11.635

## 85. Re 6M Mach 0.25 (1)
BIGFOIL.COM POLAR EXPORT
ZAGI 08
ZAGI 08 |  |  |  | Cl Max: | 0.942 | at alpha= | 9.5 | deg
JavaFoil+Calcfoil stall+Eppler ext transition |  |  |  | L/D Max: | 129.798 | at alpha= | 6.5 | deg
Re: | 6000000 |  |  | Cd Min: | 0.00327 | at alpha= | 1 | deg
Mach: | 0.25 |  |  | Cl=0 at alpha= | -0.33621 | deg
|  |  |  | @ Cl=0.1, Cd= | 0.0034841
|  |  |  | @ Cl=0.4, Cd= | 0.10068
|  |  |  | @ Cl=0.6, Cd= | 0.10068
alpha (deg) | Cl | Cd | Cm | Cl/Cd
-13 | -0.217 | 0.08851 | 0.018 | -2.454
-12.5 | -0.284 | 0.08598 | 0.017 | -3.307
-12 | -0.344 | 0.08178 | 0.016 | -4.206
-11.5 | -0.398 | 0.07778 | 0.015 | -5.122
-11 | -0.447 | 0.07367 | 0.015 | -6.07
-10.5 | -0.489 | 0.07028 | 0.014 | -6.962
-10 | -0.524 | 0.06498 | 0.014 | -8.068
-9.5 | -0.552 | 0.05928 | 0.014 | -9.304
-9 | -0.57 | 0.05455 | 0.014 | -10.456
-8.5 | -0.583 | 0.04754 | 0.015 | -12.263
-8 | -0.707 | 0.00741 | 0.024 | -95.368
-7.5 | -0.695 | 0.00701 | 0.023 | -99.129
-7 | -0.674 | 0.00648 | 0.022 | -104.037
-6.5 | -0.644 | 0.0063 | 0.02 | -102.243
-6 | -0.607 | 0.00592 | 0.019 | -102.637
-5.5 | -0.565 | 0.00562 | 0.018 | -100.538
-5 | -0.518 | 0.00543 | 0.017 | -95.412
-4.5 | -0.466 | 0.0053 | 0.016 | -87.866
-4 | -0.412 | 0.00538 | 0.015 | -76.627
-3.5 | -0.357 | 0.00527 | 0.013 | -67.859
-3 | -0.302 | 0.0052 | 0.012 | -58.058
-2.5 | -0.246 | 0.00516 | 0.011 | -47.707
-2 | -0.19 | 0.00511 | 0.01 | -37.135
-1.5 | -0.133 | 0.0051 | 0.009 | -26.086
-1 | -0.076 | 0.00483 | 0.007 | -15.759
-0.5 | -0.019 | 0.00364 | 0.006 | -5.208
0 | 0.039 | 0.00393 | 0.005 | 9.826
0.5 | 0.096 | 0.0035 | 0.004 | 27.568
1 | 0.154 | 0.00327 | 0.003 | 47.241
1.5 | 0.212 | 0.00329 | 0.002 | 64.488
2 | 0.27 | 0.00381 | 0 | 70.943
2.5 | 0.328 | 0.00338 | -0.001 | 97.119
3 | 0.386 | 0.00411 | -0.002 | 93.8
3.5 | 0.443 | 0.00376 | -0.003 | 117.746
4 | 0.5 | 0.00496 | -0.004 | 100.828
4.5 | 0.557 | 0.00517 | -0.006 | 107.66
5 | 0.613 | 0.00534 | -0.007 | 114.767
5.5 | 0.668 | 0.00669 | -0.008 | 99.905
6 | 0.723 | 0.00582 | -0.009 | 124.313
6.5 | 0.776 | 0.00598 | -0.01 | 129.798
7 | 0.822 | 0.00634 | -0.011 | 129.599
7.5 | 0.862 | 0.00668 | -0.012 | 129.004
8 | 0.896 | 0.00725 | -0.014 | 123.606
8.5 | 0.922 | 0.00932 | -0.015 | 98.931
9 | 0.938 | 0.01019 | -0.016 | 92.016
9.5 | 0.942 | 0.01104 | -0.017 | 85.356
10 | 0.935 | 0.00976 | -0.018 | 95.808
10.5 | 0.893 | 0.01352 | -0.019 | 66.055
11 | 0.716 | 0.06527 | -0.012 | 10.971
11.5 | 0.674 | 0.07186 | -0.012 | 9.379
12 | 0.623 | 0.07987 | -0.011 | 7.799
12.5 | 0.566 | 0.08755 | -0.011 | 6.468
13 | 0.504 | 0.08975 | -0.012 | 5.611
13.5 | 0.435 | 0.09364 | -0.013 | 4.647
14 | 0.361 | 0.09729 | -0.014 | 3.709
14.5 | 0.279 | 0.10068 | -0.015 | 2.77

## 86. Re 6M Mach 0.25 (2)
BIGFOIL.COM POLAR EXPORT
ZAGI 08
ZAGI 08 |  |  |  | Cl Max: | 1.1927 | at alpha= | 10.5 | deg
XFOIL ncrit=9 |  |  |  | L/D Max: | 101.905 | at alpha= | 7 | deg
Re: | 6000000 |  |  | Cd Min: | 0.17805 | at alpha= | 15.5 | deg
Mach: | 0.25 |  |  | Cl=0 at alpha= | -0.41872 | deg
|  |  |  | @ Cl=0.1, Cd= | 0.0044214
|  |  |  | @ Cl=0.4, Cd= | 0.0050135
|  |  |  | @ Cl=0.6, Cd= | 0.0064579
alpha (deg) | Cl | Cd | Cm | Cl/Cd
-13.5 | -0.636 | 0.15939 | 0.0291 | -3.9902
-13 | -0.6259 | 0.15178 | 0.0261 | -4.1237
-12.5 | -0.6173 | 0.14376 | 0.0231 | -4.294
-12 | -0.6033 | 0.13707 | 0.0205 | -4.4014
-11.5 | -0.6063 | 0.12649 | 0.0167 | -4.7933
-11 | -0.6048 | 0.11722 | 0.013 | -5.1595
-10.5 | -0.6056 | 0.10762 | 0.009 | -5.6272
-10 | -0.6457 | 0.08897 | -0.0001 | -7.2575
-9.5 | -0.6747 | 0.07422 | -0.0109 | -9.0905
-9 | -0.7315 | 0.05661 | -0.0235 | -12.9217
-8.5 | -0.8774 | 0.02105 | -0.0125 | -41.6817
-8 | -0.8542 | 0.01289 | -0.008 | -66.2684
-7.5 | -0.8003 | 0.01028 | -0.0067 | -77.8502
-7 | -0.721 | 0.00923 | -0.0106 | -78.1148
-6.5 | -0.6603 | 0.00829 | -0.0105 | -79.6502
-6 | -0.6116 | 0.00766 | -0.0077 | -79.8433
-5.5 | -0.5588 | 0.00727 | -0.006 | -76.8638
-5 | -0.5047 | 0.00693 | -0.0047 | -72.8283
-4.5 | -0.4497 | 0.0067 | -0.0036 | -67.1194
-4 | -0.3951 | 0.00639 | -0.0025 | -61.831
-3.5 | -0.3394 | 0.00622 | -0.0018 | -54.5659
-3 | -0.2842 | 0.006 | -0.001 | -47.3667
-2 | -0.1727 | 0.0057 | 0.0002 | -30.2982
-1.5 | -0.1172 | 0.00554 | 0.0008 | -21.1552
-1 | -0.0626 | 0.00533 | 0.0014 | -11.7448
-0.5 | -0.0086 | 0.00508 | 0.0022 | -1.6929
0 | 0.0443 | 0.00482 | 0.0031 | 9.1909
0.5 | 0.0947 | 0.00447 | 0.0044 | 21.1857
1 | 0.1427 | 0.00403 | 0.0063 | 35.4094
1.5 | 0.1876 | 0.00361 | 0.009 | 51.9668
2 | 0.2344 | 0.00348 | 0.0116 | 67.3563
2.5 | 0.2891 | 0.00373 | 0.0122 | 77.5067
3 | 0.3507 | 0.00428 | 0.0111 | 81.9393
3.5 | 0.4038 | 0.00507 | 0.0118 | 79.645
4 | 0.4708 | 0.0057 | 0.0094 | 82.5965
4.5 | 0.5355 | 0.00612 | 0.0078 | 87.5
5 | 0.6004 | 0.00646 | 0.0062 | 92.9412
5.5 | 0.6645 | 0.00685 | 0.0049 | 97.0073
6 | 0.7265 | 0.00722 | 0.0041 | 100.6233
6.5 | 0.7856 | 0.00776 | 0.004 | 101.2371
7 | 0.8397 | 0.00824 | 0.005 | 101.9053
7.5 | 0.8995 | 0.00884 | 0.0049 | 101.7534
8 | 0.9605 | 0.00967 | 0.0044 | 99.3278
8.5 | 1.0204 | 0.01064 | 0.0042 | 95.9023
9 | 1.0744 | 0.01252 | 0.0048 | 85.8147
9.5 | 1.1282 | 0.01423 | 0.0055 | 79.2832
10 | 1.1758 | 0.01684 | 0.0068 | 69.8219
10.5 | 1.1927 | 0.02128 | 0.0126 | 56.0479
11 | 1.1603 | 0.02815 | 0.0242 | 41.2185
11.5 | 1.0967 | 0.03493 | 0.0365 | 31.3971
12 | 1.0352 | 0.04598 | 0.0359 | 22.5141
12.5 | 1.0003 | 0.0576 | 0.0288 | 17.3663
13 | 0.9841 | 0.06853 | 0.0209 | 14.3601
13.5 | 0.9592 | 0.08285 | 0.0111 | 11.5775
14 | 0.9281 | 0.10005 | 0.0023 | 9.2764
14.5 | 0.8746 | 0.12174 | -0.0076 | 7.1842
15.5 | 0.7561 | 0.17805 | -0.0317 | 4.2466

## 87. Re 6M Mach 0.50 (1)
BIGFOIL.COM POLAR EXPORT
ZAGI 08
ZAGI 08 |  |  |  | Cl Max: | 1.084 | at alpha= | 20 | deg
JavaFoil+Calcfoil stall+Eppler ext transition |  |  |  | L/D Max: | 123.88 | at alpha= | 6.5 | deg
Re: | 6000000 |  |  | Cd Min: | 0.00327 | at alpha= | 1 | deg
Mach: | 0.5 |  |  | Cl=0 at alpha= | -0.33594 | deg
|  |  |  | @ Cl=0.1, Cd= | 0.0035549
|  |  |  | @ Cl=0.4, Cd= | 0.0039185
|  |  |  | @ Cl=0.6, Cd= | 0.068956
alpha (deg) | Cl | Cd | Cm | Cl/Cd
-20 | -0.969 | 0.14741 | 0.034 | -6.575
-19.5 | -0.943 | 0.14813 | 0.032 | -6.368
-19 | -0.92 | 0.1438 | 0.032 | -6.401
-18.5 | -0.898 | 0.14097 | 0.031 | -6.368
-18 | -0.875 | 0.13345 | 0.03 | -6.553
-17.5 | -0.853 | 0.13885 | 0.03 | -6.141
-17 | -0.831 | 0.12438 | 0.03 | -6.685
-16.5 | -0.808 | 0.11822 | 0.029 | -6.831
-16 | -0.784 | 0.11234 | 0.028 | -6.976
-15.5 | -0.759 | 0.1086 | 0.027 | -6.991
-15 | -0.734 | 0.10484 | 0.026 | -7.006
-14.5 | -0.709 | 0.10108 | 0.024 | -7.014
-14 | -0.685 | 0.096 | 0.023 | -7.132
-13.5 | -0.661 | 0.09264 | 0.022 | -7.131
-13 | -0.637 | 0.08895 | 0.021 | -7.156
-12.5 | -0.612 | 0.09036 | 0.02 | -6.775
-12 | -0.589 | 0.08693 | 0.02 | -6.77
-11.5 | -0.564 | 0.08126 | 0.019 | -6.937
-11 | -0.54 | 0.07421 | 0.018 | -7.27
-10.5 | -0.516 | 0.06746 | 0.018 | -7.642
-10 | -0.491 | 0.06209 | 0.018 | -7.915
-9.5 | -0.468 | 0.0568 | 0.018 | -8.24
-9 | -0.445 | 0.0513 | 0.018 | -8.678
-8.5 | -0.422 | 0.04686 | 0.018 | -8.998
-8 | -0.389 | 0.06243 | 0.012 | -6.237
-7.5 | -0.363 | 0.06631 | 0.01 | -5.481
-7 | -0.339 | 0.05178 | 0.011 | -6.554
-6.5 | -0.314 | 0.04696 | 0.011 | -6.696
-6 | -0.504 | 0.03347 | 0.015 | -15.053
-5.5 | -0.6 | 0.00642 | 0.02 | -93.564
-5 | -0.565 | 0.00586 | 0.019 | -96.527
-4.5 | -0.514 | 0.00556 | 0.018 | -92.529
-4 | -0.457 | 0.00534 | 0.016 | -85.541
-3.5 | -0.397 | 0.00548 | 0.015 | -72.403
-3 | -0.336 | 0.00537 | 0.014 | -62.59
-2.5 | -0.274 | 0.00532 | 0.012 | -51.608
-2 | -0.212 | 0.0052 | 0.011 | -40.768
-1.5 | -0.149 | 0.00518 | 0.01 | -28.721
-1 | -0.085 | 0.0046 | 0.008 | -18.497
-0.5 | -0.021 | 0.00407 | 0.007 | -5.202
0 | 0.043 | 0.00359 | 0.006 | 12.038
0.5 | 0.108 | 0.00355 | 0.004 | 30.336
1 | 0.172 | 0.00327 | 0.003 | 52.662
1.5 | 0.237 | 0.00332 | 0.002 | 71.453
2 | 0.302 | 0.00389 | 0 | 77.566
2.5 | 0.366 | 0.0035 | -0.001 | 104.584
3 | 0.431 | 0.0043 | -0.002 | 100.095
3.5 | 0.494 | 0.00503 | -0.004 | 98.245
4 | 0.558 | 0.00528 | -0.005 | 105.646
4.5 | 0.62 | 0.00554 | -0.006 | 111.865
5 | 0.681 | 0.00705 | -0.007 | 96.66
5.5 | 0.741 | 0.00731 | -0.009 | 101.378
6 | 0.798 | 0.0078 | -0.01 | 102.401
6.5 | 0.85 | 0.00686 | -0.011 | 123.88
7 | 0.879 | 0.00747 | -0.013 | 117.681
7.5 | 0.872 | 0.00841 | -0.014 | 103.685
8 | 0.533 | 0.0536 | -0.007 | 9.949
8.5 | 0.458 | 0.06064 | -0.007 | 7.56
9 | 0.485 | 0.0646 | -0.008 | 7.502
9.5 | 0.511 | 0.06947 | -0.009 | 7.352
10 | 0.64 | 0.0163 | -0.019 | 39.254
10.5 | 0.586 | 0.05262 | -0.015 | 11.131
11 | 0.595 | 0.06743 | -0.013 | 8.818
11.5 | 0.618 | 0.07445 | -0.013 | 8.299
12 | 0.643 | 0.0818 | -0.014 | 7.865
12.5 | 0.669 | 0.08878 | -0.014 | 7.535
13 | 0.696 | 0.09313 | -0.015 | 7.47
13.5 | 0.72 | 0.09416 | -0.016 | 7.65
14 | 0.746 | 0.09772 | -0.016 | 7.636
14.5 | 0.774 | 0.10275 | -0.018 | 7.529
15 | 0.802 | 0.10475 | -0.019 | 7.652
15.5 | 0.83 | 0.10872 | -0.02 | 7.639
16 | 0.859 | 0.11194 | -0.022 | 7.671
16.5 | 0.889 | 0.11506 | -0.023 | 7.724
17 | 0.912 | 0.12332 | -0.024 | 7.394
17.5 | 0.928 | 0.12964 | -0.022 | 7.156
18 | 0.953 | 0.12956 | -0.023 | 7.358
18.5 | 0.983 | 0.13461 | -0.025 | 7.3
19 | 1.018 | 0.13147 | -0.027 | 7.74
19.5 | 1.051 | 0.13139 | -0.029 | 8.001
20 | 1.084 | 0.13015 | -0.031 | 8.328

## 88. Re 6M Mach 0.50 (2)
BIGFOIL.COM POLAR EXPORT
ZAGI 08
ZAGI 08 |  |  |  | Cl Max: | 0.9136 | at alpha= | 7.5 | deg
XFOIL ncrit=9 |  |  |  | L/D Max: | 96.9005 | at alpha= | 5.5 | deg
Re: | 6000000 |  |  | Cd Min: | 0.13793 | at alpha= | 12.5 | deg
Mach: | 0.5 |  |  | Cl=0 at alpha= | -99 | deg
|  |  |  | @ Cl=0.1, Cd= | 0.00463
|  |  |  | @ Cl=0.4, Cd= | 0.004589
|  |  |  | @ Cl=0.6, Cd= | 0.0064675
alpha (deg) | Cl | Cd | Cm | Cl/Cd
0.5 | 0.1119 | 0.00463 | 0.0042 | 24.1685
1 | 0.1648 | 0.00415 | 0.0067 | 39.7108
1.5 | 0.2121 | 0.00367 | 0.0106 | 57.7929
2 | 0.2645 | 0.00355 | 0.0138 | 74.507
2.5 | 0.3299 | 0.00387 | 0.014 | 85.2455
3 | 0.3981 | 0.00456 | 0.0133 | 87.3026
3.5 | 0.4636 | 0.00556 | 0.0133 | 83.3813
4.5 | 0.6094 | 0.00653 | 0.0119 | 93.3231
5 | 0.6858 | 0.00711 | 0.0111 | 96.4557
5.5 | 0.7597 | 0.00784 | 0.0114 | 96.9005
6 | 0.8251 | 0.00952 | 0.0136 | 86.6702
6.5 | 0.8664 | 0.01361 | 0.0195 | 63.6591
7 | 0.9011 | 0.02167 | 0.023 | 41.5828
7.5 | 0.9136 | 0.03083 | 0.0249 | 29.6335
8 | 0.8788 | 0.03599 | 0.0346 | 24.4179
8.5 | 0.8403 | 0.04297 | 0.0366 | 19.5555
9 | 0.8117 | 0.05291 | 0.0305 | 15.3411
9.5 | 0.7838 | 0.06592 | 0.0208 | 11.8902
10 | 0.7591 | 0.08148 | 0.0114 | 9.3164
10.5 | 0.7473 | 0.09306 | 0.0059 | 8.0303
11 | 0.7342 | 0.10488 | 0.0006 | 7.0004
11.5 | 0.7293 | 0.11537 | -0.004 | 6.3214
12 | 0.7213 | 0.12731 | -0.0092 | 5.6657
12.5 | 0.722 | 0.13793 | -0.0135 | 5.2345

## 89. Re 7M Mach 0.00 (1)
BIGFOIL.COM POLAR EXPORT
ZAGI 08
ZAGI 08 |  |  |  | Cl Max: | 0.982 | at alpha= | 10.5 | deg
JavaFoil+Calcfoil stall+Eppler ext transition |  |  |  | L/D Max: | 132.429 | at alpha= | 7 | deg
Re: | 7000000 |  |  | Cd Min: | 0.00337 | at alpha= | 1.5 | deg
Mach: | 0 |  |  | Cl=0 at alpha= | -0.33636 | deg
|  |  |  | @ Cl=0.1, Cd= | 0.0035975
|  |  |  | @ Cl=0.4, Cd= | 0.003912
|  |  |  | @ Cl=0.6, Cd= | 0.0053311
alpha (deg) | Cl | Cd | Cm | Cl/Cd
-13.5 | -0.518 | 0.09271 | 0.017 | -5.582
-13 | -0.539 | 0.08797 | 0.016 | -6.124
-12.5 | -0.559 | 0.08307 | 0.016 | -6.728
-12 | -0.578 | 0.07708 | 0.016 | -7.499
-11.5 | -0.594 | 0.07213 | 0.016 | -8.237
-11 | -0.608 | 0.06681 | 0.016 | -9.096
-10.5 | -0.618 | 0.06193 | 0.016 | -9.975
-10 | -0.626 | 0.05597 | 0.017 | -11.188
-9.5 | -0.635 | 0.04759 | 0.018 | -13.339
-9 | -0.635 | 0.04192 | 0.018 | -15.159
-8.5 | -0.743 | 0.00722 | 0.024 | -102.976
-8 | -0.725 | 0.00678 | 0.023 | -106.912
-7.5 | -0.7 | 0.00652 | 0.022 | -107.328
-7 | -0.67 | 0.00623 | 0.021 | -107.496
-6.5 | -0.634 | 0.00607 | 0.02 | -104.552
-6 | -0.594 | 0.00587 | 0.019 | -101.292
-5.5 | -0.55 | 0.00549 | 0.017 | -100.194
-5 | -0.503 | 0.00532 | 0.016 | -94.622
-4.5 | -0.452 | 0.00518 | 0.015 | -87.289
-4 | -0.4 | 0.00532 | 0.014 | -75.096
-3.5 | -0.347 | 0.00523 | 0.013 | -66.3
-3 | -0.293 | 0.00513 | 0.012 | -57.103
-2.5 | -0.239 | 0.00514 | 0.011 | -46.435
-2 | -0.184 | 0.00509 | 0.01 | -36.134
-1.5 | -0.129 | 0.00501 | 0.008 | -25.718
-1 | -0.074 | 0.00448 | 0.007 | -16.442
-0.5 | -0.018 | 0.00401 | 0.006 | -4.577
0 | 0.037 | 0.00366 | 0.005 | 10.24
0.5 | 0.093 | 0.00361 | 0.004 | 25.867
1 | 0.149 | 0.00351 | 0.003 | 42.59
1.5 | 0.205 | 0.00337 | 0.001 | 61.019
2 | 0.262 | 0.00338 | 0 | 77.431
2.5 | 0.318 | 0.00344 | -0.001 | 92.18
3 | 0.373 | 0.0041 | -0.002 | 91.072
3.5 | 0.429 | 0.00371 | -0.003 | 115.734
4 | 0.484 | 0.00471 | -0.004 | 102.925
4.5 | 0.539 | 0.005 | -0.005 | 107.942
5 | 0.594 | 0.00521 | -0.006 | 114.122
5.5 | 0.648 | 0.0063 | -0.008 | 102.879
6 | 0.702 | 0.00565 | -0.009 | 124.146
6.5 | 0.753 | 0.00588 | -0.01 | 128.062
7 | 0.8 | 0.00604 | -0.011 | 132.429
7.5 | 0.843 | 0.00639 | -0.012 | 131.974
8 | 0.882 | 0.00682 | -0.013 | 129.243
8.5 | 0.915 | 0.00851 | -0.014 | 107.44
9 | 0.942 | 0.00911 | -0.015 | 103.31
9.5 | 0.962 | 0.00985 | -0.016 | 97.663
10 | 0.975 | 0.01048 | -0.017 | 93.095
10.5 | 0.982 | 0.01124 | -0.019 | 87.346
11 | 0.969 | 0.01231 | -0.019 | 78.703
11.5 | 0.957 | 0.01308 | -0.02 | 73.155
12 | 0.917 | 0.01711 | -0.021 | 53.559
12.5 | 0.82 | 0.04368 | -0.019 | 18.776
13 | 0.746 | 0.07759 | -0.014 | 9.621
13.5 | 0.718 | 0.0857 | -0.014 | 8.383
14 | 0.692 | 0.09158 | -0.014 | 7.553
14.5 | 0.663 | 0.09899 | -0.014 | 6.696
15 | 0.633 | 0.10588 | -0.014 | 5.976
15.5 | 0.603 | 0.11184 | -0.014 | 5.388

## 90. Re 7M Mach 0.00 (2)
BIGFOIL.COM POLAR EXPORT
ZAGI 08
ZAGI 08 |  |  |  | Cl Max: | 1.5064 | at alpha= | 16.5 | deg
XFOIL ncrit=9 |  |  |  | L/D Max: | 109.808 | at alpha= | 8 | deg
Re: | 7000000 |  |  | Cd Min: | 0.117 | at alpha= | 19.5 | deg
Mach: | 0 |  |  | Cl=0 at alpha= | -0.40385 | deg
|  |  |  | @ Cl=0.1, Cd= | 0.0044698
|  |  |  | @ Cl=0.4, Cd= | 0.0049622
|  |  |  | @ Cl=0.6, Cd= | 0.0062591
alpha (deg) | Cl | Cd | Cm | Cl/Cd
-14 | -1.1858 | 0.04027 | -0.0349 | -29.4462
-13.5 | -1.2287 | 0.03132 | -0.0271 | -39.2305
-13 | -1.2329 | 0.0254 | -0.0211 | -48.5394
-12.5 | -1.2177 | 0.02141 | -0.0162 | -56.8753
-12 | -1.1896 | 0.01876 | -0.0124 | -63.4115
-11.5 | -1.1606 | 0.01603 | -0.0085 | -72.4017
-11 | -1.1235 | 0.01429 | -0.0055 | -78.6214
-10.5 | -1.0841 | 0.01291 | -0.0028 | -83.9737
-10 | -1.0459 | 0.01146 | 0.0005 | -91.2653
-9.5 | -1.0017 | 0.01049 | 0.0025 | -95.4909
-9 | -0.9425 | 0.00972 | 0.0013 | -96.965
-8.5 | -0.8819 | 0.00923 | -0.0002 | -95.5471
-8 | -0.8237 | 0.00884 | -0.001 | -93.1787
-7.5 | -0.7559 | 0.00841 | -0.0041 | -89.8811
-7 | -0.6863 | 0.00784 | -0.0075 | -87.5383
-6.5 | -0.6414 | 0.00735 | -0.0051 | -87.2653
-6 | -0.5919 | 0.00701 | -0.0038 | -84.4365
-5.5 | -0.5408 | 0.00674 | -0.0028 | -80.2374
-4.5 | -0.436 | 0.00636 | -0.0015 | -68.5535
-4 | -0.3833 | 0.00613 | -0.0009 | -62.5285
-3.5 | -0.3298 | 0.006 | -0.0004 | -54.9667
-3 | -0.2766 | 0.00583 | 0.0001 | -47.4443
-2.5 | -0.2229 | 0.00567 | 0.0005 | -39.3122
-2 | -0.169 | 0.00556 | 0.0009 | -30.3957
-1.5 | -0.1155 | 0.00541 | 0.0013 | -21.3494
-1 | -0.0624 | 0.00521 | 0.0018 | -11.977
-0.5 | -0.01 | 0.00501 | 0.0024 | -1.996
0 | 0.042 | 0.00483 | 0.0031 | 8.6957
0.5 | 0.0917 | 0.00451 | 0.0042 | 20.3326
1 | 0.1412 | 0.00427 | 0.0053 | 33.0679
1.5 | 0.1864 | 0.00379 | 0.0075 | 49.1821
2 | 0.23 | 0.00358 | 0.0101 | 64.2458
2.5 | 0.2769 | 0.00369 | 0.012 | 75.0407
3 | 0.33 | 0.00415 | 0.0123 | 79.5181
3.5 | 0.3878 | 0.00485 | 0.0114 | 79.9588
4 | 0.4465 | 0.00539 | 0.0104 | 82.8386
4.5 | 0.5097 | 0.00579 | 0.0084 | 88.0311
5 | 0.5713 | 0.00608 | 0.0068 | 93.9638
5.5 | 0.6322 | 0.00646 | 0.0054 | 97.8638
6 | 0.6923 | 0.00673 | 0.004 | 102.8678
6.5 | 0.7494 | 0.00713 | 0.0034 | 105.1052
7 | 0.8025 | 0.00758 | 0.0036 | 105.8707
7.5 | 0.8551 | 0.0079 | 0.0039 | 108.2405
8 | 0.9136 | 0.00832 | 0.0027 | 109.8077
8.5 | 0.9712 | 0.00888 | 0.0016 | 109.3694
9 | 1.0276 | 0.00954 | 0.0008 | 107.7149
9.5 | 1.0812 | 0.01059 | 0.0004 | 102.0963
10 | 1.1313 | 0.01202 | 0.0004 | 94.1181
10.5 | 1.187 | 0.01231 | -0.0004 | 96.4257
11 | 1.2409 | 0.01294 | -0.001 | 95.8964
11.5 | 1.2946 | 0.01346 | -0.0016 | 96.1813
12 | 1.3468 | 0.01395 | -0.0019 | 96.5448
12.5 | 1.3862 | 0.01456 | 0.0006 | 95.206
13 | 1.421 | 0.01551 | 0.0036 | 91.6183
13.5 | 1.4534 | 0.01654 | 0.007 | 87.8718
14 | 1.4759 | 0.01824 | 0.0118 | 80.9156
14.5 | 1.4996 | 0.01967 | 0.0161 | 76.2379
15 | 1.4947 | 0.02214 | 0.0247 | 67.5113
15.5 | 1.5043 | 0.02419 | 0.0293 | 62.1869
16 | 1.4869 | 0.02907 | 0.0335 | 51.149
16.5 | 1.5064 | 0.03154 | 0.0341 | 47.7616
17 | 1.4698 | 0.0408 | 0.0327 | 36.0245
17.5 | 1.4395 | 0.05081 | 0.0286 | 28.331
18 | 1.4262 | 0.05928 | 0.0245 | 24.0587
18.5 | 1.3772 | 0.07429 | 0.0165 | 18.5382
19 | 1.2864 | 0.09858 | 0.0031 | 13.0493
19.5 | 1.2338 | 0.117 | -0.0065 | 10.5453

## 91. Re 7M Mach 0.10 (1)
BIGFOIL.COM POLAR EXPORT
ZAGI 08
ZAGI 08 |  |  |  | Cl Max: | 0.975 | at alpha= | 10.5 | deg
JavaFoil+Calcfoil stall+Eppler ext transition |  |  |  | L/D Max: | 131.375 | at alpha= | 6.5 | deg
Re: | 7000000 |  |  | Cd Min: | 0.00333 | at alpha= | 2 | deg
Mach: | 0.1 |  |  | Cl=0 at alpha= | -0.33929 | deg
|  |  |  | @ Cl=0.1, Cd= | 0.0036125
|  |  |  | @ Cl=0.4, Cd= | 0.0039302
|  |  |  | @ Cl=0.6, Cd= | 0.11173
alpha (deg) | Cl | Cd | Cm | Cl/Cd
-13.5 | -0.484 | 0.09383 | 0.017 | -5.162
-13 | -0.509 | 0.08846 | 0.016 | -5.752
-12.5 | -0.532 | 0.08487 | 0.016 | -6.271
-12 | -0.554 | 0.07937 | 0.015 | -6.979
-11.5 | -0.574 | 0.07289 | 0.016 | -7.877
-11 | -0.591 | 0.06775 | 0.016 | -8.723
-10.5 | -0.605 | 0.06226 | 0.016 | -9.712
-10 | -0.615 | 0.05713 | 0.016 | -10.77
-9.5 | -0.623 | 0.0508 | 0.017 | -12.256
-9 | -0.62 | 0.04748 | 0.016 | -13.067
-8.5 | -0.74 | 0.00747 | 0.024 | -98.952
-8 | -0.723 | 0.00683 | 0.023 | -105.948
-7.5 | -0.7 | 0.00658 | 0.022 | -106.471
-7 | -0.671 | 0.00619 | 0.021 | -108.482
-6.5 | -0.636 | 0.006 | 0.02 | -105.969
-6 | -0.596 | 0.00573 | 0.019 | -104.067
-5.5 | -0.553 | 0.00554 | 0.018 | -99.789
-5 | -0.505 | 0.00536 | 0.016 | -94.313
-4.5 | -0.455 | 0.00523 | 0.015 | -86.858
-4 | -0.402 | 0.00525 | 0.014 | -76.485
-3.5 | -0.348 | 0.00521 | 0.013 | -66.783
-3 | -0.294 | 0.0052 | 0.012 | -56.536
-2.5 | -0.24 | 0.00512 | 0.011 | -46.792
-2 | -0.185 | 0.00502 | 0.01 | -36.818
-1.5 | -0.13 | 0.00502 | 0.008 | -25.81
-1 | -0.074 | 0.00447 | 0.007 | -16.573
-0.5 | -0.018 | 0.00405 | 0.006 | -4.551
0 | 0.038 | 0.00365 | 0.005 | 10.303
0.5 | 0.094 | 0.00362 | 0.004 | 25.951
1 | 0.15 | 0.00355 | 0.003 | 42.325
1.5 | 0.206 | 0.00335 | 0.001 | 61.682
2 | 0.263 | 0.00333 | 0 | 78.89
2.5 | 0.319 | 0.00342 | -0.001 | 93.23
3 | 0.375 | 0.00414 | -0.002 | 90.716
3.5 | 0.431 | 0.00367 | -0.003 | 117.321
4 | 0.487 | 0.00476 | -0.004 | 102.314
4.5 | 0.542 | 0.00507 | -0.005 | 106.953
5 | 0.597 | 0.00528 | -0.007 | 112.985
5.5 | 0.651 | 0.00639 | -0.008 | 101.964
6 | 0.705 | 0.00561 | -0.009 | 125.569
6.5 | 0.757 | 0.00576 | -0.01 | 131.375
7 | 0.804 | 0.00612 | -0.011 | 131.33
7.5 | 0.846 | 0.00646 | -0.012 | 131.007
8 | 0.884 | 0.0069 | -0.013 | 128.159
8.5 | 0.916 | 0.00861 | -0.014 | 106.424
9 | 0.942 | 0.00916 | -0.015 | 102.79
9.5 | 0.961 | 0.00994 | -0.016 | 96.67
10 | 0.972 | 0.01064 | -0.018 | 91.36
10.5 | 0.975 | 0.01144 | -0.019 | 85.203
11 | 0.96 | 0.01224 | -0.019 | 78.445
11.5 | 0.937 | 0.01372 | -0.02 | 68.277
12 | 0.878 | 0.02169 | -0.02 | 40.479
12.5 | 0.75 | 0.07217 | -0.014 | 10.389
13 | 0.72 | 0.08045 | -0.014 | 8.945
13.5 | 0.69 | 0.08698 | -0.014 | 7.931
14 | 0.658 | 0.09446 | -0.014 | 6.969
14.5 | 0.625 | 0.10145 | -0.013 | 6.162
15 | 0.592 | 0.10871 | -0.013 | 5.443
15.5 | 0.56 | 0.11173 | -0.015 | 5.011

## 92. Re 7M Mach 0.10 (2)
BIGFOIL.COM POLAR EXPORT
ZAGI 08
ZAGI 08 |  |  |  | Cl Max: | 1.4729 | at alpha= | 14.5 | deg
XFOIL ncrit=9 |  |  |  | L/D Max: | 109.24 | at alpha= | 8 | deg
Re: | 7000000 |  |  | Cd Min: | 0.13759 | at alpha= | 19 | deg
Mach: | 0.1 |  |  | Cl=0 at alpha= | -0.40613 | deg
|  |  |  | @ Cl=0.1, Cd= | 0.0044814
|  |  |  | @ Cl=0.4, Cd= | 0.0049681
|  |  |  | @ Cl=0.6, Cd= | 0.006237
alpha (deg) | Cl | Cd | Cm | Cl/Cd
-13.5 | -0.8863 | 0.09242 | -0.001 | -9.5899
-13 | -1.0968 | 0.04499 | -0.0332 | -24.3788
-12.5 | -1.1783 | 0.02818 | -0.0238 | -41.8133
-12 | -1.1703 | 0.02301 | -0.0184 | -50.8605
-11.5 | -1.155 | 0.01847 | -0.0128 | -62.5338
-11 | -1.1232 | 0.01593 | -0.009 | -70.5085
-10.5 | -1.0864 | 0.01404 | -0.0056 | -77.3789
-10 | -1.0502 | 0.01222 | -0.0018 | -85.9411
-9.5 | -1.0088 | 0.01106 | 0.0011 | -91.2116
-9 | -0.95 | 0.00998 | 0.0003 | -95.1904
-8.5 | -0.8889 | 0.00936 | -0.001 | -94.9679
-8 | -0.8301 | 0.00892 | -0.0017 | -93.0605
-7.5 | -0.7616 | 0.00847 | -0.0047 | -89.9174
-7 | -0.6893 | 0.00813 | -0.0085 | -84.7847
-6.5 | -0.6453 | 0.00745 | -0.0057 | -86.6174
-6 | -0.5956 | 0.00707 | -0.0042 | -84.2433
-5.5 | -0.5441 | 0.00678 | -0.0032 | -80.2507
-5 | -0.4913 | 0.00661 | -0.0025 | -74.3268
-4.5 | -0.4384 | 0.00638 | -0.0018 | -68.7147
-4 | -0.3854 | 0.00615 | -0.0011 | -62.6667
-3.5 | -0.3315 | 0.00602 | -0.0006 | -55.0664
-3 | -0.2779 | 0.00584 | 0 | -47.5856
-2.5 | -0.224 | 0.00568 | 0.0004 | -39.4366
-2 | -0.1697 | 0.00556 | 0.0008 | -30.5216
-1.5 | -0.1159 | 0.00541 | 0.0013 | -21.4233
-1 | -0.0625 | 0.00522 | 0.0018 | -11.9732
-0.5 | -0.0098 | 0.00501 | 0.0024 | -1.9561
0 | 0.0424 | 0.00483 | 0.0031 | 8.7785
0.5 | 0.0923 | 0.00452 | 0.0042 | 20.4204
1 | 0.1422 | 0.00427 | 0.0054 | 33.3021
1.5 | 0.1874 | 0.00379 | 0.0075 | 49.4459
2 | 0.2312 | 0.00357 | 0.0102 | 64.7619
2.5 | 0.2784 | 0.00369 | 0.0121 | 75.4472
3 | 0.3319 | 0.00415 | 0.0124 | 79.9759
3.5 | 0.39 | 0.00488 | 0.0115 | 79.918
4 | 0.449 | 0.0054 | 0.0106 | 83.1481
4.5 | 0.5127 | 0.00581 | 0.0085 | 88.2444
5 | 0.5747 | 0.0061 | 0.007 | 94.2131
6 | 0.6966 | 0.00676 | 0.0042 | 103.0473
6.5 | 0.7541 | 0.00717 | 0.0036 | 105.1743
7 | 0.8079 | 0.00762 | 0.0038 | 106.0236
7.5 | 0.8607 | 0.00796 | 0.0042 | 108.1281
8 | 0.9198 | 0.00842 | 0.0031 | 109.2399
8.5 | 0.9779 | 0.00901 | 0.0022 | 108.535
9 | 1.0346 | 0.00975 | 0.0015 | 106.1128
9.5 | 1.0865 | 0.01122 | 0.0015 | 96.836
10 | 1.1396 | 0.0122 | 0.0013 | 93.4098
10.5 | 1.1962 | 0.0125 | 0.0006 | 95.696
11 | 1.2508 | 0.01316 | 0.0001 | 95.0456
11.5 | 1.305 | 0.01376 | -0.0003 | 94.8401
12 | 1.3544 | 0.0144 | 0.0003 | 94.0556
12.5 | 1.3904 | 0.01532 | 0.0036 | 90.7572
13 | 1.4228 | 0.0165 | 0.0073 | 86.2303
13.5 | 1.4477 | 0.01809 | 0.012 | 80.0276
14 | 1.4634 | 0.02023 | 0.0178 | 72.3381
14.5 | 1.4729 | 0.0219 | 0.0246 | 67.2557
15 | 1.457 | 0.02558 | 0.0323 | 56.9586
15.5 | 1.4599 | 0.02897 | 0.0351 | 50.3935
16 | 1.4252 | 0.03721 | 0.0353 | 38.3015
16.5 | 1.4415 | 0.0409 | 0.0344 | 35.2445
17 | 1.3825 | 0.05515 | 0.0279 | 25.068
17.5 | 1.3353 | 0.0696 | 0.0199 | 19.1853
18 | 1.3128 | 0.08108 | 0.0137 | 16.1914
18.5 | 1.2466 | 0.10146 | 0.0024 | 12.2866
19 | 1.1139 | 0.13759 | -0.0164 | 8.0958

## 93. Re 7M Mach 0.25 (1)
BIGFOIL.COM POLAR EXPORT
ZAGI 08
ZAGI 08 |  |  |  | Cl Max: | 0.942 | at alpha= | 9.5 | deg
JavaFoil+Calcfoil stall+Eppler ext transition |  |  |  | L/D Max: | 133.173 | at alpha= | 7 | deg
Re: | 7000000 |  |  | Cd Min: | 0.00329 | at alpha= | 1.5 | deg
Mach: | 0.25 |  |  | Cl=0 at alpha= | -0.33621 | deg
|  |  |  | @ Cl=0.1, Cd= | 0.0035279
|  |  |  | @ Cl=0.4, Cd= | 0.09951
|  |  |  | @ Cl=0.6, Cd= | 0.09951
alpha (deg) | Cl | Cd | Cm | Cl/Cd
-13 | -0.217 | 0.08748 | 0.018 | -2.484
-12.5 | -0.285 | 0.08363 | 0.018 | -3.403
-12 | -0.344 | 0.08058 | 0.016 | -4.272
-11.5 | -0.398 | 0.07666 | 0.015 | -5.198
-11 | -0.447 | 0.07301 | 0.015 | -6.126
-10.5 | -0.489 | 0.06898 | 0.014 | -7.094
-10 | -0.524 | 0.06458 | 0.014 | -8.12
-9.5 | -0.552 | 0.05849 | 0.014 | -9.439
-9 | -0.571 | 0.05345 | 0.014 | -10.68
-8.5 | -0.585 | 0.04634 | 0.016 | -12.624
-8 | -0.707 | 0.00725 | 0.024 | -97.572
-7.5 | -0.695 | 0.0071 | 0.023 | -97.986
-7 | -0.674 | 0.00633 | 0.022 | -106.417
-6.5 | -0.644 | 0.00616 | 0.02 | -104.61
-6 | -0.607 | 0.00575 | 0.019 | -105.531
-5.5 | -0.565 | 0.00552 | 0.018 | -102.232
-5 | -0.518 | 0.00534 | 0.017 | -97.018
-4.5 | -0.466 | 0.00515 | 0.016 | -90.481
-4 | -0.412 | 0.00528 | 0.015 | -78.015
-3.5 | -0.357 | 0.00516 | 0.013 | -69.27
-3 | -0.302 | 0.00515 | 0.012 | -58.609
-2.5 | -0.246 | 0.00509 | 0.011 | -48.312
-2 | -0.19 | 0.00504 | 0.01 | -37.647
-1.5 | -0.133 | 0.0047 | 0.009 | -28.333
-1 | -0.076 | 0.00445 | 0.007 | -17.097
-0.5 | -0.019 | 0.00405 | 0.006 | -4.685
0 | 0.039 | 0.00358 | 0.005 | 10.791
0.5 | 0.096 | 0.00353 | 0.004 | 27.313
1 | 0.154 | 0.0035 | 0.003 | 44.042
1.5 | 0.212 | 0.00329 | 0.002 | 64.552
2 | 0.27 | 0.00331 | 0 | 81.544
2.5 | 0.328 | 0.00341 | -0.001 | 96.279
3 | 0.386 | 0.00357 | -0.002 | 108.112
3.5 | 0.443 | 0.00367 | -0.003 | 120.668
4 | 0.5 | 0.00485 | -0.004 | 103.033
4.5 | 0.557 | 0.00501 | -0.006 | 111.138
5 | 0.613 | 0.00524 | -0.007 | 117.021
5.5 | 0.668 | 0.00651 | -0.008 | 102.608
6 | 0.723 | 0.00575 | -0.009 | 125.82
6.5 | 0.776 | 0.0059 | -0.01 | 131.387
7 | 0.822 | 0.00617 | -0.011 | 133.173
7.5 | 0.862 | 0.0065 | -0.012 | 132.599
8 | 0.896 | 0.00708 | -0.014 | 126.676
8.5 | 0.922 | 0.0091 | -0.015 | 101.328
9 | 0.938 | 0.0098 | -0.016 | 95.738
9.5 | 0.942 | 0.01077 | -0.017 | 87.536
10 | 0.935 | 0.00949 | -0.018 | 98.484
10.5 | 0.897 | 0.01289 | -0.019 | 69.589
11 | 0.729 | 0.05731 | -0.014 | 12.725
11.5 | 0.675 | 0.07058 | -0.012 | 9.56
12 | 0.624 | 0.07794 | -0.011 | 8.002
12.5 | 0.566 | 0.08594 | -0.011 | 6.591
13 | 0.504 | 0.08916 | -0.012 | 5.649
13.5 | 0.435 | 0.09303 | -0.013 | 4.68
14 | 0.361 | 0.0958 | -0.014 | 3.769
14.5 | 0.279 | 0.09951 | -0.015 | 2.805

## 94. Re 7M Mach 0.25 (2)
BIGFOIL.COM POLAR EXPORT
ZAGI 08
ZAGI 08 |  |  |  | Cl Max: | 1.2182 | at alpha= | 10.5 | deg
XFOIL ncrit=9 |  |  |  | L/D Max: | 106.514 | at alpha= | 7 | deg
Re: | 7000000 |  |  | Cd Min: | 0.25545 | at alpha= | 20 | deg
Mach: | 0.25 |  |  | Cl=0 at alpha= | -0.41776 | deg
|  |  |  | @ Cl=0.1, Cd= | 0.0045386
|  |  |  | @ Cl=0.4, Cd= | 0.0049395
|  |  |  | @ Cl=0.6, Cd= | 0.0062659
alpha (deg) | Cl | Cd | Cm | Cl/Cd
-14 | -0.6527 | 0.16517 | 0.0323 | -3.9517
-13.5 | -0.6388 | 0.15916 | 0.0296 | -4.0136
-13 | -0.6286 | 0.15159 | 0.0266 | -4.1467
-12.5 | -0.6193 | 0.14393 | 0.0236 | -4.3028
-12 | -0.6049 | 0.13735 | 0.0211 | -4.4041
-11.5 | -0.6088 | 0.12644 | 0.017 | -4.8149
-11 | -0.6074 | 0.11709 | 0.0134 | -5.1875
-10 | -0.7284 | 0.07124 | -0.015 | -10.2246
-9.5 | -0.734 | 0.06372 | -0.0217 | -11.5191
-9 | -0.8864 | 0.02778 | -0.0191 | -31.9078
-8 | -0.8572 | 0.01118 | -0.0079 | -76.6726
-7 | -0.7143 | 0.00865 | -0.0122 | -82.578
-6.5 | -0.6645 | 0.00839 | -0.0096 | -79.2014
-6 | -0.6154 | 0.00751 | -0.007 | -81.9441
-5.5 | -0.562 | 0.00708 | -0.0054 | -79.3785
-5 | -0.5074 | 0.00674 | -0.0041 | -75.2819
-4.5 | -0.4519 | 0.00655 | -0.0032 | -68.9924
-4 | -0.397 | 0.00626 | -0.0021 | -63.4185
-3.5 | -0.3413 | 0.00608 | -0.0014 | -56.1349
-3 | -0.2857 | 0.00588 | -0.0007 | -48.5884
-2.5 | -0.23 | 0.00572 | -0.0001 | -40.2098
-2 | -0.1739 | 0.00558 | 0.0004 | -31.1649
-1.5 | -0.118 | 0.00547 | 0.0009 | -21.5722
-1 | -0.0632 | 0.00526 | 0.0016 | -12.0152
-0.5 | -0.0088 | 0.00506 | 0.0022 | -1.7391
0 | 0.0447 | 0.00486 | 0.003 | 9.1975
0.5 | 0.0961 | 0.00456 | 0.0042 | 21.0746
1 | 0.1472 | 0.00428 | 0.0054 | 34.3925
1.5 | 0.1932 | 0.00378 | 0.0078 | 51.1111
2 | 0.2378 | 0.00357 | 0.0107 | 66.6106
2.5 | 0.2868 | 0.00371 | 0.0126 | 77.3046
3 | 0.3418 | 0.0042 | 0.013 | 81.381
3.5 | 0.4024 | 0.00497 | 0.012 | 80.9658
4 | 0.4628 | 0.0055 | 0.0113 | 84.1455
4.5 | 0.529 | 0.00589 | 0.0093 | 89.8132
5 | 0.5934 | 0.00623 | 0.0079 | 95.2488
5.5 | 0.6577 | 0.00658 | 0.0065 | 99.9544
6 | 0.7203 | 0.00695 | 0.0055 | 103.6403
6.5 | 0.7796 | 0.00752 | 0.0054 | 103.6702
7 | 0.8372 | 0.00786 | 0.0057 | 106.514
7.5 | 0.8921 | 0.00841 | 0.0066 | 106.0761
8 | 0.9537 | 0.00912 | 0.0061 | 104.5724
8.5 | 1.0136 | 0.01009 | 0.0059 | 100.4559
9 | 1.0675 | 0.01198 | 0.0065 | 89.1068
9.5 | 1.1257 | 0.01296 | 0.0067 | 86.8596
10 | 1.1769 | 0.01492 | 0.0078 | 78.8807
10.5 | 1.2182 | 0.01852 | 0.0097 | 65.7775
11 | 1.2058 | 0.02449 | 0.0192 | 49.2364
11.5 | 1.1543 | 0.03067 | 0.0328 | 37.6361
12 | 1.0915 | 0.03945 | 0.0381 | 27.6679
12.5 | 1.0494 | 0.05026 | 0.0338 | 20.8794
13 | 1.0273 | 0.06088 | 0.0266 | 16.8742
13.5 | 0.9986 | 0.07463 | 0.0169 | 13.3807
14 | 0.9753 | 0.08927 | 0.0076 | 10.9253
14.5 | 0.9528 | 0.10419 | 0.0009 | 9.1448
15 | 0.9072 | 0.12333 | -0.008 | 7.3559
16 | 0.7621 | 0.18886 | -0.0363 | 4.0353
16.5 | 0.7739 | 0.19725 | -0.0401 | 3.9234
17 | 0.7815 | 0.20775 | -0.0447 | 3.7617
17.5 | 0.7987 | 0.21418 | -0.0481 | 3.7291
18 | 0.8134 | 0.22123 | -0.0519 | 3.6767
18.5 | 0.829 | 0.22774 | -0.0558 | 3.6401
19 | 0.8433 | 0.23564 | -0.06 | 3.5788
19.5 | 0.8565 | 0.24593 | -0.0646 | 3.4827
20 | 0.8696 | 0.25545 | -0.0693 | 3.4042

## 95. Re 7M Mach 0.50 (1)
BIGFOIL.COM POLAR EXPORT
ZAGI 08
ZAGI 08 |  |  |  | Cl Max: | 1.089 | at alpha= | 20 | deg
JavaFoil+Calcfoil stall+Eppler ext transition |  |  |  | L/D Max: | 128.27 | at alpha= | 6.5 | deg
Re: | 7000000 |  |  | Cd Min: | 0.00329 | at alpha= | 1.5 | deg
Mach: | 0.5 |  |  | Cl=0 at alpha= | -0.33594 | deg
|  |  |  | @ Cl=0.1, Cd= | 0.0040361
|  |  |  | @ Cl=0.4, Cd= | 0.0036041
|  |  |  | @ Cl=0.6, Cd= | 0.066065
alpha (deg) | Cl | Cd | Cm | Cl/Cd
-20 | -0.97 | 0.14358 | 0.034 | -6.756
-19.5 | -0.944 | 0.14478 | 0.033 | -6.522
-19 | -0.921 | 0.1435 | 0.032 | -6.416
-18.5 | -0.898 | 0.13666 | 0.031 | -6.569
-18 | -0.875 | 0.13252 | 0.03 | -6.601
-17.5 | -0.853 | 0.13804 | 0.03 | -6.178
-17 | -0.832 | 0.12245 | 0.03 | -6.792
-16.5 | -0.808 | 0.11714 | 0.029 | -6.901
-16 | -0.784 | 0.11145 | 0.028 | -7.035
-15.5 | -0.76 | 0.10651 | 0.027 | -7.133
-15 | -0.735 | 0.10259 | 0.026 | -7.168
-14.5 | -0.71 | 0.10055 | 0.024 | -7.061
-14 | -0.685 | 0.09622 | 0.023 | -7.117
-13.5 | -0.661 | 0.09141 | 0.022 | -7.229
-13 | -0.637 | 0.0882 | 0.021 | -7.219
-12.5 | -0.612 | 0.0895 | 0.021 | -6.842
-12 | -0.589 | 0.08554 | 0.02 | -6.881
-11.5 | -0.564 | 0.08054 | 0.019 | -7.003
-11 | -0.54 | 0.07255 | 0.019 | -7.442
-10.5 | -0.516 | 0.06698 | 0.018 | -7.702
-10 | -0.492 | 0.06098 | 0.018 | -8.074
-9.5 | -0.469 | 0.05593 | 0.018 | -8.386
-9 | -0.447 | 0.04928 | 0.018 | -9.073
-8.5 | -0.426 | 0.04334 | 0.019 | -9.836
-8 | -0.389 | 0.06099 | 0.012 | -6.385
-7.5 | -0.364 | 0.06504 | 0.01 | -5.589
-7 | -0.339 | 0.05099 | 0.011 | -6.656
-6.5 | -0.314 | 0.04612 | 0.011 | -6.818
-6 | -0.601 | 0.00877 | 0.021 | -68.537
-5.5 | -0.6 | 0.00601 | 0.02 | -99.949
-5 | -0.565 | 0.00567 | 0.019 | -99.657
-4.5 | -0.514 | 0.00545 | 0.018 | -94.364
-4 | -0.457 | 0.00549 | 0.016 | -83.145
-3.5 | -0.397 | 0.00535 | 0.015 | -74.181
-3 | -0.336 | 0.00531 | 0.014 | -63.308
-2.5 | -0.274 | 0.00518 | 0.012 | -52.978
-2 | -0.212 | 0.00511 | 0.011 | -41.433
-1.5 | -0.149 | 0.00471 | 0.01 | -31.533
-1 | -0.085 | 0.00419 | 0.008 | -20.283
-0.5 | -0.021 | 0.00488 | 0.007 | -4.337
0 | 0.043 | 0.00408 | 0.006 | 10.591
0.5 | 0.108 | 0.00403 | 0.004 | 26.775
1 | 0.172 | 0.00351 | 0.003 | 49.119
1.5 | 0.237 | 0.00329 | 0.002 | 72.048
2 | 0.302 | 0.0034 | 0 | 88.746
2.5 | 0.366 | 0.00351 | -0.001 | 104.362
3 | 0.431 | 0.00369 | -0.002 | 116.741
3.5 | 0.494 | 0.00487 | -0.004 | 101.494
4 | 0.558 | 0.00517 | -0.005 | 107.964
4.5 | 0.62 | 0.00543 | -0.006 | 114.149
5 | 0.681 | 0.00685 | -0.007 | 99.504
5.5 | 0.741 | 0.00718 | -0.009 | 103.213
6 | 0.798 | 0.00759 | -0.01 | 105.239
6.5 | 0.85 | 0.00663 | -0.011 | 128.27
7 | 0.879 | 0.00723 | -0.013 | 121.666
7.5 | 0.872 | 0.00819 | -0.014 | 106.377
8 | 0.533 | 0.05362 | -0.007 | 9.947
8.5 | 0.459 | 0.0596 | -0.007 | 7.693
9 | 0.485 | 0.06392 | -0.008 | 7.584
9.5 | 0.511 | 0.06852 | -0.009 | 7.454
10 | 0.646 | 0.01505 | -0.019 | 42.887
10.5 | 0.646 | 0.02349 | -0.019 | 27.522
11 | 0.598 | 0.06547 | -0.014 | 9.138
11.5 | 0.62 | 0.07202 | -0.014 | 8.616
12 | 0.644 | 0.07913 | -0.014 | 8.141
12.5 | 0.669 | 0.08841 | -0.014 | 7.572
13 | 0.696 | 0.0932 | -0.015 | 7.47
13.5 | 0.72 | 0.09388 | -0.016 | 7.674
14 | 0.746 | 0.09828 | -0.016 | 7.594
14.5 | 0.775 | 0.10028 | -0.018 | 7.726
15 | 0.803 | 0.10411 | -0.019 | 7.711
15.5 | 0.833 | 0.10683 | -0.021 | 7.794
16 | 0.862 | 0.1092 | -0.022 | 7.893
16.5 | 0.892 | 0.11155 | -0.024 | 7.992
17 | 0.914 | 0.12079 | -0.024 | 7.568
17.5 | 0.928 | 0.12881 | -0.022 | 7.204
18 | 0.955 | 0.12919 | -0.023 | 7.39
18.5 | 0.987 | 0.12913 | -0.025 | 7.642
19 | 1.022 | 0.1253 | -0.028 | 8.158
19.5 | 1.058 | 0.12473 | -0.03 | 8.481
20 | 1.089 | 0.12436 | -0.031 | 8.759

## 96. Re 7M Mach 0.50 (2)
BIGFOIL.COM POLAR EXPORT
ZAGI 08
ZAGI 08 |  |  |  | Cl Max: | 0.9443 | at alpha= | 20 | deg
XFOIL ncrit=9 |  |  |  | L/D Max: | 101.317 | at alpha= | 5.5 | deg
Re: | 7000000 |  |  | Cd Min: | 0.28152 | at alpha= | -20 | deg
Mach: | 0.5 |  |  | Cl=0 at alpha= | -0.45014 | deg
|  |  |  | @ Cl=0.1, Cd= | 0.0047634
|  |  |  | @ Cl=0.4, Cd= | 0.0046949
|  |  |  | @ Cl=0.6, Cd= | 0.0062675
alpha (deg) | Cl | Cd | Cm | Cl/Cd
-20 | -0.8959 | 0.28152 | 0.0901 | -3.1824
-19.5 | -0.8746 | 0.27315 | 0.0851 | -3.2019
-19 | -0.8528 | 0.26489 | 0.0804 | -3.2194
-18.5 | -0.8307 | 0.25611 | 0.0755 | -3.2435
-18 | -0.8099 | 0.24756 | 0.0708 | -3.2715
-17.5 | -0.789 | 0.23928 | 0.0662 | -3.2974
-17 | -0.7686 | 0.23084 | 0.0617 | -3.3296
-16.5 | -0.7485 | 0.22263 | 0.0574 | -3.3621
-16 | -0.7292 | 0.21413 | 0.0532 | -3.4054
-15.5 | -0.7105 | 0.20592 | 0.0492 | -3.4504
-15 | -0.6939 | 0.19684 | 0.0449 | -3.5252
-14.5 | -0.6769 | 0.18812 | 0.0409 | -3.5982
-14 | -0.6611 | 0.17932 | 0.0371 | -3.6867
-13.5 | -0.647 | 0.17026 | 0.0334 | -3.8001
-13 | -0.6312 | 0.16248 | 0.0299 | -3.8848
-12.5 | -0.6159 | 0.15494 | 0.0267 | -3.9751
-12 | -0.6018 | 0.14689 | 0.0235 | -4.0969
-11.5 | -0.5916 | 0.13823 | 0.0201 | -4.2798
-11 | -0.5818 | 0.12976 | 0.0168 | -4.4837
-10.5 | -0.5733 | 0.12122 | 0.0135 | -4.7294
-10 | -0.5682 | 0.11206 | 0.0098 | -5.0705
-9.5 | -0.5627 | 0.10333 | 0.0061 | -5.4457
-9 | -0.5625 | 0.09374 | 0.0018 | -6.0006
-8.5 | -0.5632 | 0.0844 | -0.0029 | -6.673
-8 | -0.5653 | 0.07511 | -0.0084 | -7.5263
-7.5 | -0.5752 | 0.06454 | -0.0183 | -8.9123
-7 | -0.585 | 0.05434 | -0.0264 | -10.7656
-6.5 | -0.5576 | 0.03965 | -0.0409 | -14.0631
-6 | -0.5623 | 0.03089 | -0.0356 | -18.2033
-5.5 | -0.5601 | 0.02149 | -0.0282 | -26.0633
-5 | -0.5434 | 0.01359 | -0.02 | -39.9853
-4.5 | -0.5047 | 0.00861 | -0.0132 | -58.6179
-4 | -0.4474 | 0.00707 | -0.0088 | -63.2815
-3.5 | -0.3845 | 0.00646 | -0.006 | -59.5201
-3 | -0.3196 | 0.00617 | -0.0043 | -51.799
-2.5 | -0.2555 | 0.00593 | -0.0028 | -43.086
-2 | -0.1916 | 0.00574 | -0.0016 | -33.3798
-1.5 | -0.1277 | 0.00562 | -0.0007 | -22.7224
-1 | -0.0658 | 0.00541 | 0.0004 | -12.1627
0.5 | 0.1137 | 0.00471 | 0.0039 | 24.1401
1 | 0.1702 | 0.00439 | 0.0056 | 38.7699
1.5 | 0.2188 | 0.00381 | 0.0091 | 57.4278
2 | 0.2674 | 0.0036 | 0.013 | 74.2778
2.5 | 0.3252 | 0.0038 | 0.0149 | 85.5789
3.5 | 0.4581 | 0.00539 | 0.0145 | 84.9907
4 | 0.5247 | 0.00589 | 0.015 | 89.0832
4.5 | 0.6025 | 0.00628 | 0.0134 | 95.9395
5 | 0.6789 | 0.00679 | 0.0126 | 99.9853
5.5 | 0.7538 | 0.00744 | 0.0127 | 101.3172
6 | 0.8193 | 0.00915 | 0.0149 | 89.541
6.5 | 0.8612 | 0.01267 | 0.0211 | 67.9716
7 | 0.8974 | 0.02048 | 0.0247 | 43.8184
7.5 | 0.9129 | 0.02929 | 0.0269 | 31.1676
8 | 0.8883 | 0.03549 | 0.0339 | 25.0296
8.5 | 0.8496 | 0.04206 | 0.0368 | 20.1997
9 | 0.8213 | 0.05163 | 0.0314 | 15.9074
9.5 | 0.7924 | 0.06452 | 0.0217 | 12.2815
10 | 0.7672 | 0.08001 | 0.012 | 9.5888
10.5 | 0.7553 | 0.0917 | 0.0065 | 8.2366
11 | 0.7413 | 0.10353 | 0.0011 | 7.1602
11.5 | 0.7287 | 0.11565 | -0.0044 | 6.3009
12 | 0.7252 | 0.12647 | -0.0089 | 5.7342
12.5 | 0.7245 | 0.13738 | -0.0134 | 5.2737
13 | 0.7277 | 0.14774 | -0.0177 | 4.9255
13.5 | 0.7319 | 0.15877 | -0.0222 | 4.6098
14 | 0.7393 | 0.16944 | -0.0267 | 4.3632
14.5 | 0.751 | 0.17899 | -0.0308 | 4.1958
15 | 0.7637 | 0.18891 | -0.0352 | 4.0427
15.5 | 0.7791 | 0.19815 | -0.0394 | 3.9319
16 | 0.7946 | 0.20759 | -0.0438 | 3.8277
16.5 | 0.8122 | 0.21637 | -0.0481 | 3.7538
17 | 0.8295 | 0.22589 | -0.0527 | 3.6721
17.5 | 0.8493 | 0.23334 | -0.057 | 3.6398
18 | 0.8676 | 0.24261 | -0.0618 | 3.5761
18.5 | 0.8866 | 0.25252 | -0.0667 | 3.511
19 | 0.9059 | 0.26175 | -0.0716 | 3.4609
19.5 | 0.9245 | 0.27154 | -0.0767 | 3.4047
20 | 0.9443 | 0.28047 | -0.0816 | 3.3668

## 97. Re 8M Mach 0.00 (1)
BIGFOIL.COM POLAR EXPORT
ZAGI 08
ZAGI 08 |  |  |  | Cl Max: | 0.982 | at alpha= | 10.5 | deg
JavaFoil+Calcfoil stall+Eppler ext transition |  |  |  | L/D Max: | 136.197 | at alpha= | 7 | deg
Re: | 8000000 |  |  | Cd Min: | 0.00339 | at alpha= | 2 | deg
Mach: | 0 |  |  | Cl=0 at alpha= | -0.33636 | deg
|  |  |  | @ Cl=0.1, Cd= | 0.0035987
|  |  |  | @ Cl=0.4, Cd= | 0.0036634
|  |  |  | @ Cl=0.6, Cd= | 0.0052
alpha (deg) | Cl | Cd | Cm | Cl/Cd
-13.5 | -0.518 | 0.09274 | 0.017 | -5.582
-13 | -0.539 | 0.08769 | 0.016 | -6.145
-12.5 | -0.559 | 0.08228 | 0.016 | -6.797
-12 | -0.578 | 0.07593 | 0.016 | -7.617
-11.5 | -0.595 | 0.07123 | 0.016 | -8.347
-11 | -0.608 | 0.06605 | 0.016 | -9.206
-10.5 | -0.619 | 0.06097 | 0.016 | -10.153
-10 | -0.627 | 0.05486 | 0.017 | -11.437
-9.5 | -0.643 | 0.04282 | 0.019 | -15.014
-9 | -0.732 | 0.01131 | 0.024 | -64.78
-8.5 | -0.743 | 0.00709 | 0.024 | -104.824
-8 | -0.725 | 0.00662 | 0.023 | -109.488
-7.5 | -0.7 | 0.00637 | 0.022 | -109.913
-7 | -0.67 | 0.00638 | 0.021 | -105.011
-6.5 | -0.634 | 0.00591 | 0.02 | -107.291
-6 | -0.594 | 0.00572 | 0.019 | -103.947
-5.5 | -0.55 | 0.00536 | 0.017 | -102.728
-5 | -0.503 | 0.00528 | 0.016 | -95.329
-4.5 | -0.452 | 0.00532 | 0.015 | -85.09
-4 | -0.4 | 0.00526 | 0.014 | -76.058
-3.5 | -0.347 | 0.00516 | 0.013 | -67.197
-3 | -0.293 | 0.00507 | 0.012 | -57.784
-2.5 | -0.239 | 0.00505 | 0.011 | -47.249
-2 | -0.184 | 0.00496 | 0.01 | -37.058
-1.5 | -0.129 | 0.00504 | 0.008 | -25.605
-1 | -0.074 | 0.00443 | 0.007 | -16.647
-0.5 | -0.018 | 0.00439 | 0.006 | -4.182
0 | 0.037 | 0.00363 | 0.005 | 10.318
0.5 | 0.093 | 0.0036 | 0.004 | 25.946
1 | 0.149 | 0.00359 | 0.003 | 41.588
1.5 | 0.205 | 0.00352 | 0.001 | 58.337
2 | 0.262 | 0.00339 | 0 | 77.115
2.5 | 0.318 | 0.0037 | -0.001 | 85.782
3 | 0.373 | 0.00362 | -0.002 | 103.103
3.5 | 0.429 | 0.00371 | -0.003 | 115.568
4 | 0.484 | 0.00476 | -0.004 | 101.754
4.5 | 0.539 | 0.00479 | -0.005 | 112.503
5 | 0.594 | 0.00507 | -0.006 | 117.115
5.5 | 0.648 | 0.00624 | -0.008 | 103.939
6 | 0.702 | 0.0055 | -0.009 | 127.622
6.5 | 0.753 | 0.00572 | -0.01 | 131.602
7 | 0.8 | 0.00588 | -0.011 | 136.197
7.5 | 0.843 | 0.00633 | -0.012 | 133.235
8 | 0.882 | 0.00665 | -0.013 | 132.646
8.5 | 0.915 | 0.00831 | -0.014 | 109.994
9 | 0.942 | 0.00893 | -0.015 | 105.456
9.5 | 0.962 | 0.00952 | -0.016 | 101.021
10 | 0.975 | 0.01027 | -0.017 | 94.985
10.5 | 0.982 | 0.01096 | -0.019 | 89.526
11 | 0.981 | 0.01182 | -0.02 | 82.968
11.5 | 0.96 | 0.01261 | -0.02 | 76.087
12 | 0.924 | 0.01571 | -0.021 | 58.809
12.5 | 0.851 | 0.03064 | -0.02 | 27.765
13 | 0.755 | 0.07173 | -0.016 | 10.523
13.5 | 0.72 | 0.08381 | -0.014 | 8.595
14 | 0.693 | 0.08982 | -0.014 | 7.714
14.5 | 0.663 | 0.09776 | -0.014 | 6.787
15 | 0.633 | 0.10516 | -0.014 | 6.023
15.5 | 0.603 | 0.11065 | -0.014 | 5.453

## 98. Re 8M Mach 0.00 (2)
BIGFOIL.COM POLAR EXPORT
ZAGI 08
ZAGI 08 |  |  |  | Cl Max: | 1.5011 | at alpha= | 14.5 | deg
XFOIL ncrit=9 |  |  |  | L/D Max: | 112.568 | at alpha= | 8 | deg
Re: | 8000000 |  |  | Cd Min: | 0.12269 | at alpha= | 19.5 | deg
Mach: | 0 |  |  | Cl=0 at alpha= | -0.4023 | deg
|  |  |  | @ Cl=0.1, Cd= | 0.0045526
|  |  |  | @ Cl=0.4, Cd= | 0.0048657
|  |  |  | @ Cl=0.6, Cd= | 0.0060747
alpha (deg) | Cl | Cd | Cm | Cl/Cd
-14 | -1.0481 | 0.05979 | -0.0313 | -17.5297
-13.5 | -1.186 | 0.03686 | -0.0297 | -32.1758
-13 | -1.2105 | 0.02834 | -0.0232 | -42.7135
-12.5 | -1.2054 | 0.02311 | -0.0176 | -52.1592
-12 | -1.1831 | 0.01972 | -0.0133 | -59.9949
-11.5 | -1.1579 | 0.01651 | -0.0089 | -70.1333
-11 | -1.1227 | 0.01452 | -0.0057 | -77.3209
-10.5 | -1.0847 | 0.01298 | -0.0026 | -83.567
-10 | -1.0478 | 0.0114 | 0.0008 | -91.9123
-9.5 | -0.9968 | 0.0103 | 0.0013 | -96.7767
-9 | -0.9389 | 0.00931 | 0.0004 | -100.8485
-8.5 | -0.8788 | 0.00882 | -0.001 | -99.6372
-8 | -0.8212 | 0.00843 | -0.0017 | -97.414
-7.5 | -0.7424 | 0.00797 | -0.0073 | -93.1493
-7 | -0.6917 | 0.00782 | -0.0063 | -88.4527
-6.5 | -0.6443 | 0.00732 | -0.0045 | -88.0191
-6 | -0.5943 | 0.00692 | -0.0033 | -85.8815
-5.5 | -0.543 | 0.00663 | -0.0024 | -81.9005
-5 | -0.4903 | 0.00645 | -0.0018 | -76.0155
-4.5 | -0.4375 | 0.00627 | -0.0013 | -69.7767
-4 | -0.3847 | 0.00603 | -0.0006 | -63.7977
-3.5 | -0.331 | 0.00591 | -0.0002 | -56.0068
-3 | -0.2777 | 0.00573 | 0.0003 | -48.4642
-2.5 | -0.2239 | 0.00558 | 0.0007 | -40.1254
-2 | -0.17 | 0.00546 | 0.0011 | -31.1355
-1.5 | -0.116 | 0.00535 | 0.0014 | -21.6822
-1 | -0.063 | 0.00516 | 0.0019 | -12.2093
-0.5 | -0.0102 | 0.00499 | 0.0025 | -2.0441
0 | 0.042 | 0.00484 | 0.0031 | 8.6777
0.5 | 0.0927 | 0.00458 | 0.004 | 20.2402
1 | 0.1433 | 0.00439 | 0.005 | 32.6424
1.5 | 0.19 | 0.00393 | 0.0067 | 48.3461
2 | 0.2347 | 0.00372 | 0.0089 | 63.0914
2.5 | 0.2784 | 0.00375 | 0.0116 | 74.24
3 | 0.3271 | 0.00414 | 0.0129 | 79.0097
3.5 | 0.3852 | 0.00476 | 0.012 | 80.9244
4.5 | 0.5042 | 0.00561 | 0.0097 | 89.8752
5 | 0.5659 | 0.0059 | 0.0081 | 95.9153
6 | 0.6869 | 0.00652 | 0.0053 | 105.3528
6.5 | 0.7445 | 0.00693 | 0.0045 | 107.4315
7.5 | 0.8489 | 0.00764 | 0.0054 | 111.1126
8 | 0.9073 | 0.00806 | 0.0042 | 112.5682
8.5 | 0.9648 | 0.00863 | 0.0032 | 111.7961
9 | 1.0209 | 0.00932 | 0.0024 | 109.5386
9.5 | 1.0738 | 0.01049 | 0.0021 | 102.3642
10 | 1.1274 | 0.01129 | 0.0017 | 99.8583
10.5 | 1.1829 | 0.01162 | 0.0009 | 101.7986
11 | 1.2369 | 0.01223 | 0.0003 | 101.1365
11.5 | 1.2906 | 0.01276 | -0.0002 | 101.1442
12 | 1.344 | 0.01327 | -0.0008 | 101.2811
12.5 | 1.3952 | 0.01396 | -0.001 | 99.9427
13 | 1.4306 | 0.01486 | 0.002 | 96.2719
13.5 | 1.4579 | 0.01635 | 0.0063 | 89.1682
14 | 1.478 | 0.01822 | 0.0115 | 81.1196
14.5 | 1.5011 | 0.0197 | 0.0159 | 76.198
15 | 1.4918 | 0.02237 | 0.0251 | 66.6875
15.5 | 1.4998 | 0.02455 | 0.0297 | 61.0916
16 | 1.4756 | 0.03013 | 0.0338 | 48.9744
16.5 | 1.4965 | 0.03255 | 0.0341 | 45.9754
17 | 1.453 | 0.04292 | 0.0319 | 33.8537
17.5 | 1.4155 | 0.05428 | 0.0267 | 26.0777
18 | 1.403 | 0.06292 | 0.0224 | 22.2982
18.5 | 1.3498 | 0.07916 | 0.0135 | 17.0515
19 | 1.2588 | 0.10425 | -0.0002 | 12.0748
19.5 | 1.2079 | 0.12269 | -0.0097 | 9.8451

## 99. Re 8M Mach 0.10 (1)
BIGFOIL.COM POLAR EXPORT
ZAGI 08
ZAGI 08 |  |  |  | Cl Max: | 0.975 | at alpha= | 10.5 | deg
JavaFoil+Calcfoil stall+Eppler ext transition |  |  |  | L/D Max: | 135.145 | at alpha= | 7 | deg
Re: | 8000000 |  |  | Cd Min: | 0.00338 | at alpha= | 2 | deg
Mach: | 0.1 |  |  | Cl=0 at alpha= | -0.33929 | deg
|  |  |  | @ Cl=0.1, Cd= | 0.0036025
|  |  |  | @ Cl=0.4, Cd= | 0.0036636
|  |  |  | @ Cl=0.6, Cd= | 0.11075
alpha (deg) | Cl | Cd | Cm | Cl/Cd
-13.5 | -0.485 | 0.09348 | 0.017 | -5.185
-13 | -0.509 | 0.08832 | 0.016 | -5.762
-12.5 | -0.532 | 0.08311 | 0.016 | -6.405
-12 | -0.554 | 0.07871 | 0.016 | -7.043
-11.5 | -0.575 | 0.07249 | 0.016 | -7.929
-11 | -0.592 | 0.06746 | 0.016 | -8.768
-10.5 | -0.604 | 0.0624 | 0.016 | -9.687
-10 | -0.616 | 0.05649 | 0.016 | -10.9
-9.5 | -0.626 | 0.04854 | 0.018 | -12.893
-9 | -0.626 | 0.04446 | 0.017 | -14.08
-8.5 | -0.74 | 0.00731 | 0.024 | -101.216
-8 | -0.723 | 0.00668 | 0.023 | -108.32
-7.5 | -0.7 | 0.00643 | 0.022 | -108.833
-7 | -0.671 | 0.00631 | 0.021 | -106.374
-6.5 | -0.636 | 0.00599 | 0.02 | -106.121
-6 | -0.596 | 0.0056 | 0.019 | -106.421
-5.5 | -0.553 | 0.0054 | 0.018 | -102.399
-5 | -0.505 | 0.00522 | 0.016 | -96.779
-4.5 | -0.455 | 0.00531 | 0.015 | -85.684
-4 | -0.402 | 0.00519 | 0.014 | -77.408
-3.5 | -0.348 | 0.00519 | 0.013 | -67.098
-3 | -0.294 | 0.00508 | 0.012 | -57.941
-2.5 | -0.24 | 0.00499 | 0.011 | -48.036
-2 | -0.185 | 0.00502 | 0.01 | -36.822
-1.5 | -0.13 | 0.00497 | 0.008 | -26.086
-1 | -0.074 | 0.00443 | 0.007 | -16.748
-0.5 | -0.018 | 0.00433 | 0.006 | -4.265
0 | 0.038 | 0.00364 | 0.005 | 10.333
0.5 | 0.094 | 0.00361 | 0.004 | 26.019
1 | 0.15 | 0.00354 | 0.003 | 42.371
1.5 | 0.206 | 0.00355 | 0.001 | 58.114
2 | 0.263 | 0.00338 | 0 | 77.669
2.5 | 0.319 | 0.00374 | -0.001 | 85.36
3 | 0.375 | 0.00361 | -0.002 | 103.832
3.5 | 0.431 | 0.00373 | -0.003 | 115.638
4 | 0.487 | 0.00472 | -0.004 | 103.19
4.5 | 0.542 | 0.00483 | -0.005 | 112.241
5 | 0.597 | 0.00513 | -0.007 | 116.316
5.5 | 0.651 | 0.00621 | -0.008 | 104.811
6 | 0.705 | 0.00557 | -0.009 | 126.487
6.5 | 0.757 | 0.0057 | -0.01 | 132.734
7 | 0.804 | 0.00595 | -0.011 | 135.145
7.5 | 0.846 | 0.00631 | -0.012 | 134.206
8 | 0.884 | 0.00674 | -0.013 | 131.18
8.5 | 0.916 | 0.00842 | -0.014 | 108.773
9 | 0.942 | 0.00898 | -0.015 | 104.915
9.5 | 0.961 | 0.0096 | -0.016 | 100.099
10 | 0.972 | 0.01042 | -0.018 | 93.23
10.5 | 0.975 | 0.01116 | -0.019 | 87.366
11 | 0.971 | 0.01178 | -0.02 | 82.414
11.5 | 0.941 | 0.01317 | -0.02 | 71.441
12 | 0.891 | 0.01845 | -0.02 | 48.302
12.5 | 0.76 | 0.0654 | -0.016 | 11.619
13 | 0.721 | 0.0793 | -0.014 | 9.092
13.5 | 0.692 | 0.08569 | -0.014 | 8.07
14 | 0.659 | 0.09314 | -0.014 | 7.075
14.5 | 0.626 | 0.10079 | -0.014 | 6.209
15 | 0.592 | 0.10701 | -0.013 | 5.531
15.5 | 0.56 | 0.11075 | -0.015 | 5.06

## 100. Re 8M Mach 0.10 (2)
BIGFOIL.COM POLAR EXPORT
ZAGI 08
ZAGI 08 |  |  |  | Cl Max: | 1.4737 | at alpha= | 14.5 | deg
XFOIL ncrit=9 |  |  |  | L/D Max: | 111.949 | at alpha= | 8 | deg
Re: | 8000000 |  |  | Cd Min: | 0.21248 | at alpha= | -17 | deg
Mach: | 0.1 |  |  | Cl=0 at alpha= | -0.40458 | deg
|  |  |  | @ Cl=0.1, Cd= | 0.004565
|  |  |  | @ Cl=0.4, Cd= | 0.0048688
|  |  |  | @ Cl=0.6, Cd= | 0.006079
alpha (deg) | Cl | Cd | Cm | Cl/Cd
-17 | -0.7171 | 0.21248 | 0.0527 | -3.3749
-16.5 | -0.7025 | 0.20544 | 0.0492 | -3.4195
-16 | -0.6893 | 0.19771 | 0.0457 | -3.4864
-14.5 | -0.6657 | 0.16946 | 0.0348 | -3.9284
-14 | -0.7714 | 0.12679 | 0.0185 | -6.0841
-13 | -1.0196 | 0.05428 | -0.0341 | -18.7841
-12.5 | -1.1464 | 0.03266 | -0.0262 | -35.101
-12 | -1.1559 | 0.02504 | -0.0198 | -46.1621
-11.5 | -1.1489 | 0.01939 | -0.0136 | -59.2522
-11 | -1.1206 | 0.01639 | -0.0093 | -68.371
-10.5 | -1.0861 | 0.01422 | -0.0056 | -76.3783
-10 | -1.0518 | 0.01218 | -0.0015 | -86.3547
-9.5 | -1.0039 | 0.01087 | -0.0001 | -92.3551
-9 | -0.9464 | 0.00955 | -0.0007 | -99.0995
-8.5 | -0.8859 | 0.00895 | -0.0018 | -98.9832
-8 | -0.8277 | 0.00851 | -0.0024 | -97.262
-7.5 | -0.7478 | 0.00803 | -0.0079 | -93.1258
-7 | -0.6963 | 0.00788 | -0.0069 | -88.3629
-6.5 | -0.6481 | 0.00744 | -0.0051 | -87.1102
-6 | -0.5979 | 0.00698 | -0.0038 | -85.659
-5.5 | -0.5462 | 0.00667 | -0.0028 | -81.8891
-5 | -0.4933 | 0.00646 | -0.0021 | -76.3622
-4.5 | -0.4399 | 0.0063 | -0.0015 | -69.8254
-4 | -0.3868 | 0.00604 | -0.0008 | -64.0397
-3 | -0.2792 | 0.00574 | 0.0002 | -48.6411
-2.5 | -0.225 | 0.00558 | 0.0006 | -40.3226
-2 | -0.1708 | 0.00546 | 0.001 | -31.2821
-1.5 | -0.1164 | 0.00536 | 0.0014 | -21.7164
-1 | -0.0632 | 0.00516 | 0.0019 | -12.2481
-0.5 | -0.01 | 0.005 | 0.0025 | -2
0 | 0.0424 | 0.00485 | 0.0031 | 8.7423
0.5 | 0.0933 | 0.00459 | 0.004 | 20.3268
1 | 0.1442 | 0.0044 | 0.005 | 32.7727
1.5 | 0.191 | 0.00394 | 0.0067 | 48.4772
2 | 0.236 | 0.00372 | 0.009 | 63.4409
2.5 | 0.2799 | 0.00375 | 0.0117 | 74.64
3 | 0.3289 | 0.00414 | 0.013 | 79.4444
3.5 | 0.3875 | 0.00478 | 0.0121 | 81.0669
4.5 | 0.5071 | 0.00563 | 0.0099 | 90.071
5 | 0.5692 | 0.00592 | 0.0083 | 96.1486
6 | 0.6912 | 0.00655 | 0.0055 | 105.5267
6.5 | 0.7492 | 0.00698 | 0.0048 | 107.3352
7.5 | 0.8545 | 0.00769 | 0.0057 | 111.1183
8 | 0.9135 | 0.00816 | 0.0047 | 111.9485
8.5 | 0.9714 | 0.00877 | 0.0038 | 110.764
9 | 1.0277 | 0.00955 | 0.0031 | 107.6126
9.5 | 1.0816 | 0.01065 | 0.0029 | 101.5587
10 | 1.1358 | 0.01147 | 0.0025 | 99.0235
10.5 | 1.1922 | 0.0118 | 0.0019 | 101.0339
11 | 1.2469 | 0.01244 | 0.0014 | 100.2331
11.5 | 1.3011 | 0.01303 | 0.0011 | 99.8542
12 | 1.3547 | 0.01369 | 0.0007 | 98.9554
12.5 | 1.3984 | 0.01482 | 0.0022 | 94.359
13 | 1.4311 | 0.01599 | 0.0059 | 89.4997
13.5 | 1.4518 | 0.01792 | 0.0114 | 81.0156
14 | 1.4651 | 0.02025 | 0.0175 | 72.3506
14.5 | 1.4737 | 0.02195 | 0.0245 | 67.139
15 | 1.4514 | 0.02603 | 0.0327 | 55.7587
15.5 | 1.4523 | 0.02966 | 0.0353 | 48.9649
16 | 1.4098 | 0.039 | 0.0348 | 36.1487
16.5 | 1.4295 | 0.0424 | 0.0338 | 33.7146
17 | 1.3657 | 0.05768 | 0.0264 | 23.6772
17.5 | 1.3139 | 0.07333 | 0.0175 | 17.9176
18 | 1.2955 | 0.08435 | 0.0115 | 15.3586
18.5 | 1.2301 | 0.10494 | 0.0003 | 11.7219
19 | 1.1083 | 0.13904 | -0.0173 | 7.9711

## 101. Re 8M Mach 0.25 (1)
BIGFOIL.COM POLAR EXPORT
ZAGI 08
ZAGI 08 |  |  |  | Cl Max: | 0.942 | at alpha= | 9.5 | deg
JavaFoil+Calcfoil stall+Eppler ext transition |  |  |  | L/D Max: | 136.466 | at alpha= | 7 | deg
Re: | 8000000 |  |  | Cd Min: | 0.0034 | at alpha= | 2 | deg
Mach: | 0.25 |  |  | Cl=0 at alpha= | -0.33621 | deg
|  |  |  | @ Cl=0.1, Cd= | 0.0035186
|  |  |  | @ Cl=0.4, Cd= | 0.0991
|  |  |  | @ Cl=0.6, Cd= | 0.0991
alpha (deg) | Cl | Cd | Cm | Cl/Cd
-13 | -0.217 | 0.08702 | 0.019 | -2.499
-12.5 | -0.285 | 0.08278 | 0.018 | -3.439
-12 | -0.344 | 0.08073 | 0.017 | -4.267
-11.5 | -0.399 | 0.07575 | 0.015 | -5.261
-11 | -0.447 | 0.07315 | 0.015 | -6.116
-10.5 | -0.489 | 0.06864 | 0.014 | -7.131
-10 | -0.524 | 0.06363 | 0.014 | -8.241
-9.5 | -0.553 | 0.05772 | 0.014 | -9.575
-9 | -0.571 | 0.05287 | 0.014 | -10.803
-8.5 | -0.588 | 0.0445 | 0.016 | -13.216
-8 | -0.707 | 0.00736 | 0.024 | -96.134
-7.5 | -0.695 | 0.00667 | 0.023 | -104.246
-7 | -0.674 | 0.00647 | 0.022 | -104.097
-6.5 | -0.644 | 0.006 | 0.02 | -107.384
-6 | -0.607 | 0.00571 | 0.019 | -106.411
-5.5 | -0.565 | 0.00537 | 0.018 | -105.246
-5 | -0.518 | 0.00524 | 0.017 | -98.736
-4.5 | -0.466 | 0.0053 | 0.016 | -88.026
-4 | -0.412 | 0.00523 | 0.015 | -78.772
-3.5 | -0.357 | 0.00515 | 0.013 | -69.426
-3 | -0.302 | 0.0051 | 0.012 | -59.257
-2.5 | -0.246 | 0.00503 | 0.011 | -48.955
-2 | -0.19 | 0.00491 | 0.01 | -38.637
-1.5 | -0.133 | 0.00493 | 0.009 | -26.986
-1 | -0.076 | 0.00495 | 0.007 | -15.377
-0.5 | -0.019 | 0.00435 | 0.006 | -4.354
0 | 0.039 | 0.00358 | 0.005 | 10.792
0.5 | 0.096 | 0.00352 | 0.004 | 27.417
1 | 0.154 | 0.0035 | 0.003 | 44.03
1.5 | 0.212 | 0.0035 | 0.002 | 60.653
2 | 0.27 | 0.0034 | 0 | 79.372
2.5 | 0.328 | 0.00367 | -0.001 | 89.343
3 | 0.386 | 0.00357 | -0.002 | 107.901
3.5 | 0.443 | 0.00369 | -0.003 | 120.061
4 | 0.5 | 0.00473 | -0.004 | 105.818
4.5 | 0.557 | 0.00481 | -0.006 | 115.686
5 | 0.613 | 0.00514 | -0.007 | 119.136
5.5 | 0.668 | 0.00643 | -0.008 | 103.921
6 | 0.723 | 0.00553 | -0.009 | 130.68
6.5 | 0.776 | 0.00569 | -0.01 | 136.213
7 | 0.822 | 0.00602 | -0.011 | 136.466
7.5 | 0.862 | 0.00642 | -0.012 | 134.309
8 | 0.896 | 0.00688 | -0.014 | 130.271
8.5 | 0.922 | 0.00888 | -0.015 | 103.807
9 | 0.938 | 0.00959 | -0.016 | 97.785
9.5 | 0.942 | 0.0104 | -0.017 | 90.628
10 | 0.935 | 0.0093 | -0.018 | 100.495
10.5 | 0.9 | 0.01242 | -0.019 | 72.483
11 | 0.781 | 0.03308 | -0.017 | 23.596
11.5 | 0.675 | 0.07043 | -0.012 | 9.58
12 | 0.625 | 0.07743 | -0.012 | 8.068
12.5 | 0.567 | 0.08603 | -0.011 | 6.585
13 | 0.504 | 0.08809 | -0.012 | 5.725
13.5 | 0.436 | 0.09221 | -0.013 | 4.725
14 | 0.361 | 0.09469 | -0.014 | 3.815
14.5 | 0.279 | 0.0991 | -0.015 | 2.819

## 102. Re 8M Mach 0.25 (2)
BIGFOIL.COM POLAR EXPORT
ZAGI 08
ZAGI 08 |  |  |  | Cl Max: | 1.2403 | at alpha= | 11 | deg
XFOIL ncrit=9 |  |  |  | L/D Max: | 110 | at alpha= | 7 | deg
Re: | 8000000 |  |  | Cd Min: | 0.25462 | at alpha= | 20 | deg
Mach: | 0.25 |  |  | Cl=0 at alpha= | -0.41466 | deg
|  |  |  | @ Cl=0.1, Cd= | 0.0045985
|  |  |  | @ Cl=0.4, Cd= | 0.00486
|  |  |  | @ Cl=0.6, Cd= | 0.0061008
alpha (deg) | Cl | Cd | Cm | Cl/Cd
-14 | -0.655 | 0.16498 | 0.0327 | -3.9702
-13.5 | -0.6411 | 0.15898 | 0.03 | -4.0326
-13 | -0.6308 | 0.15141 | 0.0269 | -4.1662
-12.5 | -0.6211 | 0.14396 | 0.024 | -4.3144
-12 | -0.6061 | 0.13758 | 0.0215 | -4.4054
-10.5 | -0.7523 | 0.07528 | -0.0107 | -9.9934
-10 | -0.8167 | 0.05665 | -0.026 | -14.4166
-9.5 | -0.8675 | 0.03971 | -0.0253 | -21.8459
-9 | -0.9527 | 0.01822 | -0.0116 | -52.2887
-8.5 | -0.9123 | 0.01273 | -0.0094 | -71.6654
-8 | -0.8595 | 0.01017 | -0.0077 | -84.5133
-7.5 | -0.7772 | 0.00873 | -0.0122 | -89.0263
-7 | -0.7221 | 0.00836 | -0.0106 | -86.3756
-6.5 | -0.6696 | 0.00808 | -0.0086 | -82.8713
-6 | -0.6176 | 0.00744 | -0.0066 | -83.0108
-5.5 | -0.5642 | 0.00694 | -0.0049 | -81.2968
-5 | -0.5096 | 0.0066 | -0.0037 | -77.2121
-4.5 | -0.4539 | 0.00641 | -0.0028 | -70.8112
-4 | -0.3985 | 0.00616 | -0.0018 | -64.6916
-3.5 | -0.3427 | 0.00597 | -0.0011 | -57.4037
-3 | -0.2869 | 0.00579 | -0.0004 | -49.5509
-2.5 | -0.2311 | 0.00562 | 0.0002 | -41.121
-2 | -0.175 | 0.00549 | 0.0006 | -31.8761
-1.5 | -0.1188 | 0.0054 | 0.0011 | -22
-1 | -0.064 | 0.00519 | 0.0017 | -12.3314
-0.5 | -0.0092 | 0.00503 | 0.0023 | -1.829
0 | 0.0447 | 0.00487 | 0.003 | 9.1786
0.5 | 0.097 | 0.00461 | 0.004 | 21.0412
1 | 0.1493 | 0.00441 | 0.005 | 33.8549
1.5 | 0.1969 | 0.00394 | 0.007 | 49.9746
2 | 0.2425 | 0.0037 | 0.0095 | 65.5405
2.5 | 0.2881 | 0.00376 | 0.0122 | 76.6223
3 | 0.3393 | 0.00418 | 0.0135 | 81.1722
3.5 | 0.4 | 0.00486 | 0.0126 | 82.3045
4 | 0.456 | 0.00533 | 0.0129 | 85.5535
4.5 | 0.5234 | 0.0057 | 0.0106 | 91.8246
5 | 0.5878 | 0.00604 | 0.0092 | 97.3179
5.5 | 0.652 | 0.00636 | 0.0078 | 102.5157
6 | 0.715 | 0.00674 | 0.0068 | 106.0831
6.5 | 0.7752 | 0.00724 | 0.0064 | 107.0718
7 | 0.8338 | 0.00758 | 0.0065 | 110
7.5 | 0.8859 | 0.00809 | 0.0081 | 109.5056
8 | 0.9475 | 0.00878 | 0.0076 | 107.9157
8.5 | 1.0069 | 0.00983 | 0.0075 | 102.4313
9 | 1.0636 | 0.01121 | 0.0077 | 94.8796
9.5 | 1.1228 | 0.01206 | 0.0079 | 93.1012
10 | 1.1763 | 0.01366 | 0.0088 | 86.1127
10.5 | 1.2243 | 0.01614 | 0.0102 | 75.855
11 | 1.2403 | 0.02166 | 0.0151 | 57.2622
11.5 | 1.2025 | 0.02818 | 0.0273 | 42.6721
12 | 1.1485 | 0.03404 | 0.0379 | 33.7397
12.5 | 1.1003 | 0.04366 | 0.0373 | 25.2016
13 | 1.0716 | 0.05398 | 0.0315 | 19.8518
13.5 | 1.0387 | 0.0672 | 0.0224 | 15.4568
14 | 1.0113 | 0.08146 | 0.0128 | 12.4147
14.5 | 1.0012 | 0.094 | 0.0053 | 10.6511
15 | 0.962 | 0.11123 | -0.0018 | 8.6487
15.5 | 0.9249 | 0.12838 | -0.0103 | 7.2044
16.5 | 0.7749 | 0.1971 | -0.0402 | 3.9315
17 | 0.7826 | 0.20767 | -0.0448 | 3.7685
17.5 | 0.7997 | 0.21392 | -0.0482 | 3.7383
18 | 0.8144 | 0.22096 | -0.052 | 3.6857
18.5 | 0.83 | 0.22749 | -0.0559 | 3.6485
19 | 0.8442 | 0.23543 | -0.0601 | 3.5858
19.5 | 0.8572 | 0.24615 | -0.0648 | 3.4824
20 | 0.8719 | 0.25462 | -0.0692 | 3.4243

## 103. Re 8M Mach 0.50 (1)
BIGFOIL.COM POLAR EXPORT
ZAGI 08
ZAGI 08 |  |  |  | Cl Max: | 1.096 | at alpha= | 20 | deg
JavaFoil+Calcfoil stall+Eppler ext transition |  |  |  | L/D Max: | 130.764 | at alpha= | 6.5 | deg
Re: | 8000000 |  |  | Cd Min: | 0.00343 | at alpha= | 2 | deg
Mach: | 0.5 |  |  | Cl=0 at alpha= | -0.33594 | deg
|  |  |  | @ Cl=0.1, Cd= | 0.0035912
|  |  |  | @ Cl=0.4, Cd= | 0.0037277
|  |  |  | @ Cl=0.6, Cd= | 0.0051632
alpha (deg) | Cl | Cd | Cm | Cl/Cd
-20 | -0.971 | 0.14168 | 0.035 | -6.852
-19.5 | -0.945 | 0.14274 | 0.033 | -6.622
-19 | -0.921 | 0.14168 | 0.032 | -6.5
-18.5 | -0.898 | 0.13478 | 0.031 | -6.662
-18 | -0.875 | 0.13093 | 0.03 | -6.683
-17.5 | -0.853 | 0.13583 | 0.03 | -6.279
-17 | -0.832 | 0.12174 | 0.03 | -6.837
-16.5 | -0.809 | 0.11552 | 0.029 | -7.003
-16 | -0.785 | 0.11031 | 0.028 | -7.115
-15.5 | -0.76 | 0.10564 | 0.027 | -7.196
-15 | -0.736 | 0.10152 | 0.026 | -7.248
-14.5 | -0.711 | 0.09748 | 0.025 | -7.292
-14 | -0.685 | 0.09535 | 0.023 | -7.187
-13.5 | -0.661 | 0.09035 | 0.022 | -7.315
-13 | -0.637 | 0.08702 | 0.021 | -7.318
-12.5 | -0.612 | 0.08838 | 0.021 | -6.93
-12 | -0.589 | 0.08524 | 0.02 | -6.907
-11.5 | -0.564 | 0.07963 | 0.019 | -7.085
-11 | -0.54 | 0.07198 | 0.019 | -7.503
-10.5 | -0.516 | 0.06541 | 0.018 | -7.89
-10 | -0.493 | 0.05994 | 0.019 | -8.23
-9.5 | -0.47 | 0.05456 | 0.018 | -8.61
-9 | -0.451 | 0.04702 | 0.02 | -9.584
-8.5 | -0.439 | 0.03472 | 0.021 | -12.629
-8 | -0.389 | 0.0604 | 0.012 | -6.447
-7.5 | -0.364 | 0.06343 | 0.01 | -5.732
-7 | -0.339 | 0.05048 | 0.011 | -6.724
-6.5 | -0.315 | 0.04647 | 0.011 | -6.768
-6 | -0.603 | 0.0066 | 0.021 | -91.379
-5.5 | -0.6 | 0.00593 | 0.02 | -101.203
-5 | -0.565 | 0.00557 | 0.019 | -101.535
-4.5 | -0.514 | 0.00534 | 0.018 | -96.287
-4 | -0.457 | 0.00543 | 0.016 | -84.11
-3.5 | -0.397 | 0.00529 | 0.015 | -75.098
-3 | -0.336 | 0.00524 | 0.014 | -64.159
-2.5 | -0.274 | 0.0051 | 0.012 | -53.815
-2 | -0.212 | 0.0047 | 0.011 | -45.106
-1.5 | -0.149 | 0.00505 | 0.01 | -29.455
-1 | -0.085 | 0.00459 | 0.008 | -18.544
-0.5 | -0.021 | 0.004 | 0.007 | -5.291
0 | 0.043 | 0.0036 | 0.006 | 12.019
0.5 | 0.108 | 0.00359 | 0.004 | 30.051
1 | 0.172 | 0.00349 | 0.003 | 49.382
1.5 | 0.237 | 0.00356 | 0.002 | 66.668
2 | 0.302 | 0.00343 | 0 | 88.012
2.5 | 0.366 | 0.00378 | -0.001 | 96.833
3 | 0.431 | 0.00368 | -0.002 | 117.154
3.5 | 0.494 | 0.00483 | -0.004 | 102.282
4 | 0.558 | 0.00496 | -0.005 | 112.518
4.5 | 0.62 | 0.00526 | -0.006 | 117.846
5 | 0.681 | 0.0067 | -0.007 | 101.606
5.5 | 0.741 | 0.00695 | -0.009 | 106.642
6 | 0.798 | 0.00739 | -0.01 | 108.079
6.5 | 0.85 | 0.0065 | -0.011 | 130.764
7 | 0.879 | 0.00699 | -0.013 | 125.767
7.5 | 0.872 | 0.00799 | -0.014 | 109.122
8 | 0.533 | 0.0525 | -0.007 | 10.161
8.5 | 0.459 | 0.0593 | -0.007 | 7.734
9 | 0.485 | 0.06404 | -0.008 | 7.57
9.5 | 0.511 | 0.06864 | -0.009 | 7.442
10 | 0.648 | 0.01447 | -0.02 | 44.772
10.5 | 0.659 | 0.01973 | -0.02 | 33.377
11 | 0.618 | 0.05275 | -0.017 | 11.714
11.5 | 0.622 | 0.07167 | -0.014 | 8.675
12 | 0.646 | 0.07796 | -0.014 | 8.288
12.5 | 0.67 | 0.08591 | -0.014 | 7.795
13 | 0.697 | 0.09276 | -0.016 | 7.513
13.5 | 0.721 | 0.09283 | -0.016 | 7.763
14 | 0.747 | 0.09726 | -0.017 | 7.68
14.5 | 0.775 | 0.09812 | -0.018 | 7.903
15 | 0.804 | 0.10128 | -0.02 | 7.943
15.5 | 0.838 | 0.10058 | -0.022 | 8.337
16 | 0.868 | 0.10233 | -0.023 | 8.483
16.5 | 0.893 | 0.10828 | -0.024 | 8.249
17 | 0.915 | 0.11879 | -0.024 | 7.7
17.5 | 0.928 | 0.12801 | -0.022 | 7.251
18 | 0.957 | 0.12511 | -0.024 | 7.652
18.5 | 0.994 | 0.12387 | -0.027 | 8.022
19 | 1.031 | 0.11948 | -0.029 | 8.625
19.5 | 1.065 | 0.11799 | -0.031 | 9.023
20 | 1.096 | 0.11839 | -0.032 | 9.258

## 104. Re 8M Mach 0.50 (2)
BIGFOIL.COM POLAR EXPORT
ZAGI 08
ZAGI 08 |  |  |  | Cl Max: | 0.945 | at alpha= | 20 | deg
XFOIL ncrit=9 |  |  |  | L/D Max: | 104.874 | at alpha= | 5.5 | deg
Re: | 8000000 |  |  | Cd Min: | 0.28074 | at alpha= | 20 | deg
Mach: | 0.5 |  |  | Cl=0 at alpha= | -0.46198 | deg
|  |  |  | @ Cl=0.1, Cd= | 0.0048011
|  |  |  | @ Cl=0.4, Cd= | 0.0045728
|  |  |  | @ Cl=0.6, Cd= | 0.0061003
alpha (deg) | Cl | Cd | Cm | Cl/Cd
-20 | -0.8976 | 0.28058 | 0.0907 | -3.1991
-19.5 | -0.8766 | 0.27253 | 0.0857 | -3.2165
-19 | -0.8555 | 0.26528 | 0.081 | -3.2249
-18.5 | -0.8329 | 0.2566 | 0.0763 | -3.2459
-18 | -0.8121 | 0.24803 | 0.0716 | -3.2742
-17.5 | -0.7911 | 0.23975 | 0.067 | -3.2997
-17 | -0.7707 | 0.23129 | 0.0625 | -3.3322
-16.5 | -0.7505 | 0.22307 | 0.0582 | -3.3644
-16 | -0.7312 | 0.21455 | 0.0539 | -3.4081
-15.5 | -0.7126 | 0.20628 | 0.0498 | -3.4545
-15 | -0.6958 | 0.19724 | 0.0455 | -3.5277
-14.5 | -0.6786 | 0.1885 | 0.0415 | -3.6
-14 | -0.6627 | 0.17968 | 0.0377 | -3.6882
-13.5 | -0.6492 | 0.17011 | 0.0339 | -3.8164
-13 | -0.6337 | 0.16226 | 0.0304 | -3.9055
-12.5 | -0.6181 | 0.15486 | 0.0271 | -3.9913
-12 | -0.6036 | 0.14711 | 0.024 | -4.1031
-11.5 | -0.5931 | 0.13839 | 0.0205 | -4.2857
-11 | -0.5833 | 0.12989 | 0.0172 | -4.4907
-10.5 | -0.5747 | 0.12134 | 0.0139 | -4.7363
-10 | -0.5699 | 0.11205 | 0.0101 | -5.0861
-9.5 | -0.5644 | 0.10336 | 0.0064 | -5.4605
-9 | -0.5646 | 0.09362 | 0.002 | -6.0308
-8.5 | -0.5656 | 0.08421 | -0.0028 | -6.7165
-8 | -0.5681 | 0.07485 | -0.0084 | -7.5898
-7.5 | -0.5784 | 0.0642 | -0.0187 | -9.0093
-7 | -0.5465 | 0.04755 | -0.0441 | -11.4932
-6.5 | -0.5619 | 0.0395 | -0.0404 | -14.2253
-6 | -0.5664 | 0.03038 | -0.0353 | -18.6438
-5.5 | -0.5651 | 0.02081 | -0.0276 | -27.1552
-5 | -0.5489 | 0.01285 | -0.0193 | -42.716
-4.5 | -0.5081 | 0.00829 | -0.0126 | -61.2907
-4 | -0.45 | 0.00685 | -0.0083 | -65.6934
-3.5 | -0.3863 | 0.00632 | -0.0057 | -61.1234
-3 | -0.3212 | 0.00604 | -0.004 | -53.1788
-2.5 | -0.2568 | 0.00583 | -0.0025 | -44.048
-2 | -0.1928 | 0.00564 | -0.0014 | -34.1844
-1.5 | -0.1289 | 0.00553 | -0.0005 | -23.3092
-0.5 | -0.0046 | 0.0052 | 0.0014 | -0.88462
0 | 0.0559 | 0.00499 | 0.0025 | 11.2024
1 | 0.1726 | 0.00449 | 0.0052 | 38.441
1.5 | 0.2235 | 0.00396 | 0.0081 | 56.4394
2 | 0.2721 | 0.00369 | 0.0119 | 73.7398
2.5 | 0.3242 | 0.00381 | 0.015 | 85.0919
3 | 0.3854 | 0.00439 | 0.016 | 87.7904
3.5 | 0.4541 | 0.00525 | 0.0154 | 86.4952
4 | 0.5178 | 0.0057 | 0.0165 | 90.8421
4.5 | 0.5967 | 0.00608 | 0.0147 | 98.1414
5 | 0.6732 | 0.00655 | 0.0139 | 102.7786
5.5 | 0.7488 | 0.00714 | 0.0138 | 104.8739
6 | 0.8163 | 0.00864 | 0.0157 | 94.4792
6.5 | 0.857 | 0.01192 | 0.0223 | 71.896
7 | 0.8946 | 0.01944 | 0.026 | 46.0185
7.5 | 0.9129 | 0.02797 | 0.0286 | 32.6385
8 | 0.8975 | 0.03503 | 0.0332 | 25.6209
8.5 | 0.8579 | 0.04127 | 0.037 | 20.7875
9 | 0.8276 | 0.05085 | 0.0318 | 16.2753
9.5 | 0.7926 | 0.06466 | 0.0213 | 12.258
10 | 0.7748 | 0.07857 | 0.0127 | 9.8613
10.5 | 0.7579 | 0.09143 | 0.0063 | 8.2894
11 | 0.7454 | 0.10284 | 0.0012 | 7.2482
11.5 | 0.7332 | 0.11475 | -0.004 | 6.3895
12 | 0.728 | 0.12588 | -0.0087 | 5.7833
12.5 | 0.7264 | 0.13698 | -0.0133 | 5.303
13 | 0.7293 | 0.1474 | -0.0176 | 4.9478
13.5 | 0.7328 | 0.15861 | -0.0222 | 4.6201
14 | 0.74 | 0.16939 | -0.0267 | 4.3686
14.5 | 0.7516 | 0.17899 | -0.0309 | 4.1991
15 | 0.7642 | 0.18899 | -0.0353 | 4.0436
15.5 | 0.7797 | 0.19821 | -0.0396 | 3.9337
16 | 0.7952 | 0.20769 | -0.044 | 3.8288
16.5 | 0.813 | 0.21619 | -0.0482 | 3.7606
17 | 0.8302 | 0.22585 | -0.0528 | 3.6759
17.5 | 0.8501 | 0.23301 | -0.0572 | 3.6483
18 | 0.8685 | 0.24253 | -0.062 | 3.581
18.5 | 0.8871 | 0.25279 | -0.0669 | 3.5092
19 | 0.9066 | 0.26202 | -0.0718 | 3.46
19.5 | 0.9259 | 0.27149 | -0.0768 | 3.4104
20 | 0.945 | 0.28074 | -0.0819 | 3.3661

## 105. Re 10M Mach 0.00 (1)
BIGFOIL.COM POLAR EXPORT
ZAGI 08
ZAGI 08 |  |  |  | Cl Max: | 0.982 | at alpha= | 10.5 | deg
JavaFoil+Calcfoil stall+Eppler ext transition |  |  |  | L/D Max: | 140.518 | at alpha= | 7 | deg
Re: | 10000000 |  |  | Cd Min: | 0.00355 | at alpha= | 2.5 | deg
Mach: | 0 |  |  | Cl=0 at alpha= | -0.33636 | deg
|  |  |  | @ Cl=0.1, Cd= | 0.0036463
|  |  |  | @ Cl=0.4, Cd= | 0.0038789
|  |  |  | @ Cl=0.6, Cd= | 0.0050244
alpha (deg) | Cl | Cd | Cm | Cl/Cd
-14 | -0.497 | 0.09483 | 0.018 | -5.236
-13.5 | -0.518 | 0.09192 | 0.017 | -5.638
-13 | -0.539 | 0.08727 | 0.017 | -6.179
-12.5 | -0.56 | 0.08097 | 0.017 | -6.921
-12 | -0.579 | 0.07536 | 0.017 | -7.685
-11.5 | -0.595 | 0.07048 | 0.017 | -8.447
-11 | -0.609 | 0.06495 | 0.017 | -9.381
-10.5 | -0.62 | 0.05966 | 0.017 | -10.398
-10 | -0.63 | 0.05298 | 0.018 | -11.892
-9.5 | -0.754 | 0.00987 | 0.026 | -76.372
-9 | -0.755 | 0.00778 | 0.025 | -97.041
-8.5 | -0.743 | 0.00686 | 0.024 | -108.321
-8 | -0.725 | 0.00645 | 0.023 | -112.379
-7.5 | -0.7 | 0.0065 | 0.022 | -107.749
-7 | -0.67 | 0.00593 | 0.021 | -113.012
-6.5 | -0.634 | 0.00575 | 0.02 | -110.429
-6 | -0.594 | 0.00537 | 0.019 | -110.623
-5.5 | -0.55 | 0.00517 | 0.017 | -106.37
-5 | -0.503 | 0.00505 | 0.016 | -99.68
-4.5 | -0.452 | 0.00502 | 0.015 | -90.205
-4 | -0.4 | 0.00516 | 0.014 | -77.516
-3.5 | -0.347 | 0.00505 | 0.013 | -68.698
-3 | -0.293 | 0.0047 | 0.012 | -62.35
-2.5 | -0.239 | 0.00463 | 0.011 | -51.469
-2 | -0.184 | 0.00489 | 0.01 | -37.643
-1.5 | -0.129 | 0.00494 | 0.008 | -26.104
-1 | -0.074 | 0.00446 | 0.007 | -16.554
-0.5 | -0.018 | 0.00401 | 0.006 | -4.581
0 | 0.037 | 0.00385 | 0.005 | 9.718
0.5 | 0.093 | 0.00365 | 0.004 | 25.606
1 | 0.149 | 0.00362 | 0.003 | 41.282
1.5 | 0.205 | 0.00367 | 0.001 | 55.975
2 | 0.262 | 0.00368 | 0 | 71.063
2.5 | 0.318 | 0.00355 | -0.001 | 89.322
3 | 0.373 | 0.00385 | -0.002 | 97.081
3.5 | 0.429 | 0.00391 | -0.003 | 109.846
4 | 0.484 | 0.00469 | -0.004 | 103.201
4.5 | 0.539 | 0.00478 | -0.005 | 112.949
5 | 0.594 | 0.00491 | -0.006 | 121.111
5.5 | 0.648 | 0.00594 | -0.008 | 109.041
6 | 0.702 | 0.00533 | -0.009 | 131.678
6.5 | 0.753 | 0.00555 | -0.01 | 135.795
7 | 0.8 | 0.00569 | -0.011 | 140.518
7.5 | 0.843 | 0.00604 | -0.012 | 139.61
8 | 0.882 | 0.00645 | -0.013 | 136.569
8.5 | 0.915 | 0.0082 | -0.014 | 111.498
9 | 0.942 | 0.00858 | -0.015 | 109.786
9.5 | 0.962 | 0.00918 | -0.016 | 104.778
10 | 0.975 | 0.00978 | -0.017 | 99.761
10.5 | 0.982 | 0.01048 | -0.019 | 93.681
11 | 0.981 | 0.01135 | -0.02 | 86.408
11.5 | 0.973 | 0.01001 | -0.021 | 97.231
12 | 0.933 | 0.01413 | -0.021 | 66.009
12.5 | 0.874 | 0.02277 | -0.021 | 38.392
13 | 0.79 | 0.04964 | -0.019 | 15.925
13.5 | 0.723 | 0.08165 | -0.015 | 8.85
14 | 0.694 | 0.08983 | -0.015 | 7.721
14.5 | 0.664 | 0.09534 | -0.015 | 6.966
15 | 0.634 | 0.1021 | -0.015 | 6.212
15.5 | 0.604 | 0.1087 | -0.015 | 5.558

## 106. Re 10M Mach 0.00 (2)
BIGFOIL.COM POLAR EXPORT
ZAGI 08
ZAGI 08 |  |  |  | Cl Max: | 1.5077 | at alpha= | 16.5 | deg
XFOIL ncrit=9 |  |  |  | L/D Max: | 116.571 | at alpha= | 8 | deg
Re: | 10000000 |  |  | Cd Min: | 0.18976 | at alpha= | -16 | deg
Mach: | 0 |  |  | Cl=0 at alpha= | -0.39599 | deg
|  |  |  | @ Cl=0.1, Cd= | 0.0046246
|  |  |  | @ Cl=0.4, Cd= | 0.0047491
|  |  |  | @ Cl=0.6, Cd= | 0.0058182
alpha (deg) | Cl | Cd | Cm | Cl/Cd
-16 | -0.7045 | 0.18976 | 0.0447 | -3.7126
-14 | -0.842 | 0.1101 | 0.0108 | -7.6476
-13.5 | -0.9614 | 0.07633 | -0.0115 | -12.5953
-13 | -1.0493 | 0.05108 | -0.0316 | -20.5423
-12.5 | -1.1429 | 0.03169 | -0.0235 | -36.065
-12 | -1.1505 | 0.02427 | -0.0172 | -47.4042
-11.5 | -1.1422 | 0.0188 | -0.0111 | -60.7553
-11 | -1.1126 | 0.01606 | -0.0072 | -69.2777
-10.5 | -1.0792 | 0.01393 | -0.0036 | -77.4731
-10 | -1.0427 | 0.01167 | -0.0004 | -89.3488
-9.5 | -0.988 | 0.01025 | -0.0008 | -96.3902
-9 | -0.9338 | 0.00872 | -0.001 | -107.0872
-8.5 | -0.8775 | 0.00824 | -0.0014 | -106.4927
-8 | -0.7985 | 0.00778 | -0.0071 | -102.635
-7.5 | -0.7491 | 0.00761 | -0.0058 | -98.4363
-7 | -0.6996 | 0.00743 | -0.0046 | -94.1588
-6.5 | -0.6483 | 0.00719 | -0.0037 | -90.1669
-6 | -0.5975 | 0.00682 | -0.0027 | -87.61
-5.5 | -0.5458 | 0.00648 | -0.0019 | -84.2284
-5 | -0.4934 | 0.00624 | -0.0012 | -79.0705
-4 | -0.387 | 0.00587 | -0.0002 | -65.9284
-3 | -0.2796 | 0.00557 | 0.0007 | -50.1975
-2.5 | -0.2257 | 0.00542 | 0.001 | -41.6421
-2 | -0.1717 | 0.00531 | 0.0014 | -32.3352
-1.5 | -0.1173 | 0.00524 | 0.0017 | -22.3855
-1 | -0.0642 | 0.00507 | 0.0022 | -12.6627
-0.5 | -0.0109 | 0.00496 | 0.0026 | -2.1976
0 | 0.0415 | 0.00483 | 0.0032 | 8.5921
0.5 | 0.0933 | 0.00464 | 0.0039 | 20.1078
1 | 0.1454 | 0.00452 | 0.0046 | 32.1681
1.5 | 0.1949 | 0.0042 | 0.0057 | 46.4048
2 | 0.2422 | 0.00407 | 0.0073 | 59.5086
2.5 | 0.2823 | 0.00391 | 0.0105 | 72.1995
3.5 | 0.3778 | 0.00459 | 0.0137 | 82.3094
4 | 0.4364 | 0.00501 | 0.0128 | 87.1058
4.5 | 0.4935 | 0.00533 | 0.0123 | 92.5891
5 | 0.5574 | 0.00561 | 0.0101 | 99.3583
6 | 0.6781 | 0.0062 | 0.0074 | 109.371
7 | 0.7928 | 0.00692 | 0.006 | 114.5665
7.5 | 0.8395 | 0.00724 | 0.0077 | 115.953
8 | 0.8976 | 0.0077 | 0.0066 | 116.5714
8.5 | 0.9547 | 0.00831 | 0.0057 | 114.8857
9 | 1.0103 | 0.00907 | 0.005 | 111.3892
9.5 | 1.0666 | 0.00958 | 0.0042 | 111.3361
10 | 1.1212 | 0.01026 | 0.0036 | 109.2788
10.5 | 1.1767 | 0.01064 | 0.0028 | 110.5921
11 | 1.2309 | 0.01122 | 0.0022 | 109.7059
11.5 | 1.2848 | 0.01176 | 0.0017 | 109.2517
12 | 1.3385 | 0.01232 | 0.0011 | 108.6445
12.5 | 1.3905 | 0.0131 | 0.0006 | 106.145
13 | 1.4352 | 0.01473 | 0.0012 | 97.4338
13.5 | 1.4571 | 0.01669 | 0.0063 | 87.3038
14.5 | 1.4965 | 0.02025 | 0.0164 | 73.9012
15 | 1.4835 | 0.02296 | 0.0261 | 64.6124
15.5 | 1.5026 | 0.02442 | 0.0295 | 61.5315
16 | 1.4664 | 0.03103 | 0.0339 | 47.2575
16.5 | 1.5077 | 0.03145 | 0.0341 | 47.9396
18 | 1.3959 | 0.06413 | 0.0215 | 21.7667
18.5 | 1.341 | 0.08091 | 0.0123 | 16.574

## 107. Re 10M Mach 0.10 (1)
BIGFOIL.COM POLAR EXPORT
ZAGI 08
ZAGI 08 |  |  |  | Cl Max: | 0.975 | at alpha= | 10.5 | deg
JavaFoil+Calcfoil stall+Eppler ext transition |  |  |  | L/D Max: | 139.532 | at alpha= | 7 | deg
Re: | 10000000 |  |  | Cd Min: | 0.00357 | at alpha= | 1 | deg
Mach: | 0.1 |  |  | Cl=0 at alpha= | -0.33929 | deg
|  |  |  | @ Cl=0.1, Cd= | 0.0036236
|  |  |  | @ Cl=0.4, Cd= | 0.0038446
|  |  |  | @ Cl=0.6, Cd= | 0.1093
alpha (deg) | Cl | Cd | Cm | Cl/Cd
-13.5 | -0.485 | 0.09115 | 0.018 | -5.321
-13 | -0.509 | 0.08814 | 0.017 | -5.779
-12.5 | -0.533 | 0.08329 | 0.016 | -6.394
-12 | -0.555 | 0.07654 | 0.016 | -7.254
-11.5 | -0.575 | 0.07117 | 0.016 | -8.084
-11 | -0.592 | 0.06662 | 0.016 | -8.888
-10.5 | -0.606 | 0.06088 | 0.016 | -9.953
-10 | -0.618 | 0.05473 | 0.017 | -11.296
-9.5 | -0.638 | 0.04164 | 0.019 | -15.318
-9 | -0.716 | 0.01293 | 0.024 | -55.415
-8.5 | -0.74 | 0.00725 | 0.024 | -102.008
-8 | -0.723 | 0.00651 | 0.023 | -111.184
-7.5 | -0.7 | 0.00648 | 0.022 | -108.156
-7 | -0.671 | 0.00586 | 0.021 | -114.453
-6.5 | -0.636 | 0.00571 | 0.02 | -111.433
-6 | -0.597 | 0.00543 | 0.019 | -109.807
-5.5 | -0.553 | 0.00523 | 0.018 | -105.634
-5 | -0.505 | 0.00508 | 0.016 | -99.469
-4.5 | -0.455 | 0.00496 | 0.015 | -91.7
-4 | -0.402 | 0.0051 | 0.014 | -78.751
-3.5 | -0.348 | 0.00507 | 0.013 | -68.659
-3 | -0.294 | 0.00501 | 0.012 | -58.746
-2.5 | -0.24 | 0.00464 | 0.011 | -51.653
-2 | -0.185 | 0.00493 | 0.01 | -37.492
-1.5 | -0.13 | 0.00488 | 0.008 | -26.56
-1 | -0.074 | 0.00446 | 0.007 | -16.627
-0.5 | -0.018 | 0.004 | 0.006 | -4.619
0 | 0.038 | 0.00386 | 0.005 | 9.74
0.5 | 0.094 | 0.00363 | 0.004 | 25.839
1 | 0.15 | 0.00357 | 0.003 | 42.108
1.5 | 0.206 | 0.00367 | 0.001 | 56.244
2 | 0.263 | 0.00366 | 0 | 71.796
2.5 | 0.319 | 0.00359 | -0.001 | 88.958
3 | 0.375 | 0.0038 | -0.002 | 98.768
3.5 | 0.431 | 0.0039 | -0.003 | 110.56
4 | 0.487 | 0.00463 | -0.004 | 105.109
4.5 | 0.542 | 0.00481 | -0.005 | 112.821
5 | 0.597 | 0.00576 | -0.007 | 103.616
5.5 | 0.651 | 0.00602 | -0.008 | 108.117
6 | 0.705 | 0.0053 | -0.009 | 132.925
6.5 | 0.757 | 0.00543 | -0.01 | 139.339
7 | 0.804 | 0.00576 | -0.011 | 139.532
7.5 | 0.846 | 0.00613 | -0.012 | 138.167
8 | 0.884 | 0.00654 | -0.013 | 135.187
8.5 | 0.916 | 0.00821 | -0.014 | 111.597
9 | 0.942 | 0.00868 | -0.015 | 108.528
9.5 | 0.961 | 0.0093 | -0.016 | 103.333
10 | 0.972 | 0.00992 | -0.018 | 97.974
10.5 | 0.975 | 0.01065 | -0.019 | 91.531
11 | 0.971 | 0.0116 | -0.02 | 83.691
11.5 | 0.946 | 0.01238 | -0.02 | 76.36
12 | 0.903 | 0.0159 | -0.021 | 56.791
12.5 | 0.812 | 0.03763 | -0.019 | 21.563
13 | 0.725 | 0.07568 | -0.015 | 9.585
13.5 | 0.692 | 0.08536 | -0.014 | 8.103
14 | 0.66 | 0.09168 | -0.014 | 7.197
14.5 | 0.627 | 0.09848 | -0.014 | 6.365
15 | 0.593 | 0.10537 | -0.014 | 5.625
15.5 | 0.561 | 0.1093 | -0.015 | 5.129

## 108. Re 10M Mach 0.10 (2)
BIGFOIL.COM POLAR EXPORT
ZAGI 08
ZAGI 08 |  |  |  | Cl Max: | 1.4484 | at alpha= | 14 | deg
XFOIL ncrit=9 |  |  |  | L/D Max: | 116.008 | at alpha= | 8 | deg
Re: | 10000000 |  |  | Cd Min: | 0.15588 | at alpha= | 19 | deg
Mach: | 0.1 |  |  | Cl=0 at alpha= | -0.38582 | deg
|  |  |  | @ Cl=0.1, Cd= | 0.0046274
|  |  |  | @ Cl=0.4, Cd= | 0.0047431
|  |  |  | @ Cl=0.6, Cd= | 0.0058255
alpha (deg) | Cl | Cd | Cm | Cl/Cd
-14 | -0.7073 | 0.10187 | -0.0033 | -6.9432
-13.5 | -0.8108 | 0.07113 | -0.0194 | -11.3988
-13 | -0.8996 | 0.04309 | -0.0404 | -20.8772
-12.5 | -0.9522 | 0.03442 | -0.0405 | -27.6641
-12 | -1.0165 | 0.02512 | -0.0311 | -40.4658
-11.5 | -1.0664 | 0.01242 | -0.0218 | -85.8615
-11 | -1.0614 | 0.00768 | -0.0157 | -138.2031
-10.5 | -1.0414 | 0.005 | -0.0105 | -208.28
-10 | -1.0143 | 0.00331 | -0.0058 | -306.435
-9.5 | -0.9703 | 0.00244 | -0.0042 | -397.6639
-9 | -0.9197 | 0.00173 | -0.0039 | -531.6185
-8.5 | -0.8573 | 0.00151 | -0.0057 | -567.7483
-8 | -0.8002 | 0.00143 | -0.0063 | -559.5804
-7.5 | -0.7517 | 0.00139 | -0.0048 | -540.7914
-7 | -0.7008 | 0.00133 | -0.0039 | -526.9173
-6.5 | -0.649 | 0.00128 | -0.0031 | -507.0312
-6 | -0.5977 | 0.0012 | -0.0023 | -498.0833
-5.5 | -0.5464 | 0.00111 | -0.0014 | -492.2523
-5 | -0.4942 | 0.00105 | -0.0007 | -470.6667
-4.5 | -0.4409 | 0.00102 | -0.0003 | -432.2549
-4 | -0.3877 | 0.00098 | 0.0002 | -395.6122
-3.5 | -0.3342 | 0.00095 | 0.0006 | -351.7895
-3 | -0.2806 | 0.00092 | 0.001 | -305
-2.5 | -0.2269 | 0.00089 | 0.0014 | -254.9438
-2 | -0.173 | 0.00087 | 0.0017 | -198.8506
-1.5 | -0.1187 | 0.00086 | 0.002 | -138.0233
-1 | -0.0656 | 0.00083 | 0.0024 | -79.0361
-0.5 | -0.0124 | 0.00081 | 0.0028 | -15.3086
0 | 0.0419 | 0.00484 | 0.0032 | 8.657
0.5 | 0.094 | 0.00464 | 0.0039 | 20.2586
1 | 0.1463 | 0.00453 | 0.0046 | 32.2958
1.5 | 0.1961 | 0.0042 | 0.0057 | 46.6905
2 | 0.2435 | 0.00406 | 0.0074 | 59.9754
2.5 | 0.2837 | 0.00391 | 0.0106 | 72.5575
3 | 0.3312 | 0.00423 | 0.0124 | 78.2979
3.5 | 0.3799 | 0.0046 | 0.0138 | 82.587
4 | 0.4389 | 0.00502 | 0.0129 | 87.4303
4.5 | 0.4964 | 0.00535 | 0.0124 | 92.785
5 | 0.5608 | 0.00564 | 0.0103 | 99.4326
5.5 | 0.6221 | 0.00593 | 0.0089 | 104.9073
6 | 0.6824 | 0.00624 | 0.0076 | 109.359
7 | 0.7981 | 0.00695 | 0.0063 | 114.8345
7.5 | 0.8451 | 0.00729 | 0.008 | 115.9259
8 | 0.9037 | 0.00779 | 0.0071 | 116.0077
8.5 | 0.9611 | 0.00845 | 0.0063 | 113.7396
9 | 1.0174 | 0.0092 | 0.0057 | 110.587
9.5 | 1.0745 | 0.00972 | 0.0049 | 110.5453
10 | 1.1297 | 0.01044 | 0.0044 | 108.2088
10.5 | 1.186 | 0.01082 | 0.0038 | 109.6118
11 | 1.2409 | 0.01143 | 0.0034 | 108.5652
11.5 | 1.2954 | 0.01202 | 0.003 | 107.7704
12 | 1.3491 | 0.01275 | 0.0026 | 105.8118
12.5 | 1.3953 | 0.0146 | 0.0032 | 95.5685
13 | 1.433 | 0.0161 | 0.0056 | 89.0062
13.5 | 1.4471 | 0.01854 | 0.012 | 78.0529
14 | 1.4484 | 0.02168 | 0.0196 | 66.8081
15 | 1.4073 | 0.02963 | 0.0349 | 47.4958
15.5 | 1.4251 | 0.03225 | 0.0357 | 44.1891
16.5 | 1.3988 | 0.04637 | 0.0319 | 30.1661
18 | 1.2199 | 0.09909 | 0.0026 | 12.311
18.5 | 1.1555 | 0.12075 | -0.0085 | 9.5694
19 | 1.0382 | 0.15588 | -0.0263 | 6.6603

## 109. Re 10M Mach 0.25 (1)
BIGFOIL.COM POLAR EXPORT
ZAGI 08
ZAGI 08 |  |  |  | Cl Max: | 0.942 | at alpha= | 9.5 | deg
JavaFoil+Calcfoil stall+Eppler ext transition |  |  |  | L/D Max: | 142.388 | at alpha= | 7 | deg
Re: | 10000000 |  |  | Cd Min: | 0.00351 | at alpha= | 2.5 | deg
Mach: | 0.25 |  |  | Cl=0 at alpha= | -0.33621 | deg
|  |  |  | @ Cl=0.1, Cd= | 0.0035293
|  |  |  | @ Cl=0.4, Cd= | 0.09606
|  |  |  | @ Cl=0.6, Cd= | 0.09606
alpha (deg) | Cl | Cd | Cm | Cl/Cd
-13 | -0.218 | 0.08576 | 0.019 | -2.537
-12.5 | -0.285 | 0.08218 | 0.018 | -3.468
-12 | -0.345 | 0.07929 | 0.017 | -4.348
-11.5 | -0.399 | 0.07557 | 0.016 | -5.279
-11 | -0.448 | 0.07204 | 0.015 | -6.213
-10.5 | -0.49 | 0.06845 | 0.014 | -7.153
-10 | -0.525 | 0.06297 | 0.014 | -8.339
-9.5 | -0.553 | 0.05718 | 0.015 | -9.673
-9 | -0.573 | 0.05223 | 0.015 | -10.969
-8.5 | -0.6 | 0.038 | 0.018 | -15.803
-8 | -0.707 | 0.00676 | 0.024 | -104.581
-7.5 | -0.695 | 0.00675 | 0.023 | -103.069
-7 | -0.674 | 0.00598 | 0.022 | -112.652
-6.5 | -0.644 | 0.00579 | 0.02 | -111.312
-6 | -0.607 | 0.00553 | 0.019 | -109.896
-5.5 | -0.565 | 0.00519 | 0.018 | -108.788
-5 | -0.518 | 0.00509 | 0.017 | -101.794
-4.5 | -0.466 | 0.00495 | 0.016 | -94.205
-4 | -0.412 | 0.00509 | 0.015 | -81.033
-3.5 | -0.357 | 0.00502 | 0.013 | -71.237
-3 | -0.302 | 0.00496 | 0.012 | -60.946
-2.5 | -0.246 | 0.0046 | 0.011 | -53.561
-2 | -0.19 | 0.00484 | 0.01 | -39.201
-1.5 | -0.133 | 0.00482 | 0.009 | -27.64
-1 | -0.076 | 0.00442 | 0.007 | -17.234
-0.5 | -0.019 | 0.00433 | 0.006 | -4.383
0 | 0.039 | 0.00379 | 0.005 | 10.199
0.5 | 0.096 | 0.00353 | 0.004 | 27.312
1 | 0.154 | 0.00352 | 0.003 | 43.781
1.5 | 0.212 | 0.00357 | 0.002 | 59.477
2 | 0.27 | 0.00363 | 0 | 74.425
2.5 | 0.328 | 0.00351 | -0.001 | 93.417
3 | 0.386 | 0.00378 | -0.002 | 102.025
3.5 | 0.443 | 0.00394 | -0.003 | 112.515
4 | 0.5 | 0.00459 | -0.004 | 109.001
4.5 | 0.557 | 0.00477 | -0.006 | 116.599
5 | 0.613 | 0.00582 | -0.007 | 105.33
5.5 | 0.668 | 0.00612 | -0.008 | 109.134
6 | 0.723 | 0.00537 | -0.009 | 134.628
6.5 | 0.776 | 0.00551 | -0.01 | 140.844
7 | 0.822 | 0.00577 | -0.011 | 142.388
7.5 | 0.862 | 0.00614 | -0.012 | 140.516
8 | 0.896 | 0.00667 | -0.014 | 134.442
8.5 | 0.922 | 0.00875 | -0.015 | 105.339
9 | 0.938 | 0.00919 | -0.016 | 102.02
9.5 | 0.942 | 0.01001 | -0.017 | 94.182
10 | 0.935 | 0.00884 | -0.018 | 105.766
10.5 | 0.905 | 0.01168 | -0.019 | 77.437
11 | 0.821 | 0.02008 | -0.019 | 40.877
11.5 | 0.677 | 0.06894 | -0.012 | 9.818
12 | 0.626 | 0.07568 | -0.012 | 8.267
12.5 | 0.567 | 0.08457 | -0.011 | 6.701
13 | 0.505 | 0.086 | -0.013 | 5.871
13.5 | 0.436 | 0.09008 | -0.014 | 4.842
14 | 0.362 | 0.09391 | -0.015 | 3.851
14.5 | 0.28 | 0.09606 | -0.016 | 2.913

## 110. Re 10M Mach 0.25 (2)
BIGFOIL.COM POLAR EXPORT
ZAGI 08
ZAGI 08 |  |  |  | Cl Max: | 1.2738 | at alpha= | 11.5 | deg
XFOIL ncrit=9 |  |  |  | L/D Max: | 115.397 | at alpha= | 7 | deg
Re: | 10000000 |  |  | Cd Min: | 0.16465 | at alpha= | -14 | deg
Mach: | 0.25 |  |  | Cl=0 at alpha= | -0.4085 | deg
|  |  |  | @ Cl=0.1, Cd= | 0.0046551
|  |  |  | @ Cl=0.4, Cd= | 0.004728
|  |  |  | @ Cl=0.6, Cd= | 0.0058333
alpha (deg) | Cl | Cd | Cm | Cl/Cd
-14 | -0.6588 | 0.16465 | 0.0334 | -4.0012
-13.5 | -0.6447 | 0.15869 | 0.0306 | -4.0626
-13 | -0.6344 | 0.15111 | 0.0275 | -4.1983
-12.5 | -0.624 | 0.14392 | 0.0246 | -4.3357
-11.5 | -0.7751 | 0.08788 | -0.002 | -8.82
-11 | -0.7955 | 0.07532 | -0.0112 | -10.5616
-10.5 | -0.7978 | 0.06563 | -0.0232 | -12.156
-10 | -0.8823 | 0.04546 | -0.0275 | -19.4083
-9.5 | -0.9607 | 0.0246 | -0.0188 | -39.0528
-9 | -0.9672 | 0.01378 | -0.0111 | -70.1887
-8.5 | -0.9176 | 0.01073 | -0.009 | -85.5172
-8 | -0.8383 | 0.00889 | -0.0127 | -94.297
-7.5 | -0.7835 | 0.00826 | -0.0109 | -94.8547
-7 | -0.731 | 0.00793 | -0.0088 | -92.1816
-6.5 | -0.6762 | 0.00761 | -0.0072 | -88.8568
-6 | -0.621 | 0.0073 | -0.0059 | -85.0685
-5.5 | -0.5673 | 0.0068 | -0.0044 | -83.4265
-5 | -0.5128 | 0.0064 | -0.003 | -80.125
-4.5 | -0.4569 | 0.00619 | -0.0022 | -73.8126
-4 | -0.4008 | 0.006 | -0.0014 | -66.8
-3.5 | -0.345 | 0.00578 | -0.0007 | -59.6886
-3 | -0.2888 | 0.00564 | -0.0001 | -51.2057
-2.5 | -0.2328 | 0.00546 | 0.0005 | -42.6374
-2 | -0.1768 | 0.00534 | 0.001 | -33.1086
-1.5 | -0.1202 | 0.00527 | 0.0013 | -22.8083
-1 | -0.0652 | 0.0051 | 0.0019 | -12.7843
-0.5 | -0.0099 | 0.00498 | 0.0024 | -1.988
0 | 0.0442 | 0.00486 | 0.0031 | 9.0947
0.5 | 0.0978 | 0.00466 | 0.0039 | 20.9871
1 | 0.1515 | 0.00454 | 0.0046 | 33.37
1.5 | 0.2025 | 0.0042 | 0.0059 | 48.2143
2 | 0.2509 | 0.00404 | 0.0077 | 62.104
2.5 | 0.292 | 0.00391 | 0.0112 | 74.6803
3 | 0.3401 | 0.00425 | 0.0132 | 80.0235
3.5 | 0.3913 | 0.00467 | 0.0146 | 83.7901
4 | 0.4528 | 0.00508 | 0.0137 | 89.1339
4.5 | 0.5125 | 0.00541 | 0.0132 | 94.732
5 | 0.5794 | 0.00574 | 0.0112 | 100.9408
5.5 | 0.6434 | 0.00603 | 0.0098 | 106.6998
6 | 0.7062 | 0.00642 | 0.0089 | 110
7 | 0.8274 | 0.00717 | 0.0081 | 115.3975
7.5 | 0.8763 | 0.00767 | 0.0104 | 114.2503
8 | 0.9375 | 0.00839 | 0.01 | 111.7402
8.5 | 0.9959 | 0.00957 | 0.01 | 104.0648
9 | 1.0571 | 0.01015 | 0.0097 | 104.1478
9.5 | 1.1174 | 0.01086 | 0.0097 | 102.8913
10 | 1.1739 | 0.01207 | 0.0103 | 97.2577
10.5 | 1.2285 | 0.01353 | 0.0112 | 90.7982
11 | 1.2701 | 0.01687 | 0.0133 | 75.2875
11.5 | 1.2738 | 0.02311 | 0.0194 | 55.119
12 | 1.2317 | 0.02829 | 0.0326 | 43.5384
12.5 | 1.1864 | 0.03464 | 0.0395 | 34.2494
13 | 1.1506 | 0.04345 | 0.0379 | 26.481
13.5 | 1.1149 | 0.05493 | 0.0314 | 20.2967
14 | 1.0761 | 0.0692 | 0.0217 | 15.5506
14.5 | 1.0631 | 0.08089 | 0.0138 | 13.1425
15 | 1.0373 | 0.09571 | 0.0053 | 10.8379
15.5 | 1.0161 | 0.10961 | -0.0009 | 9.2701
16 | 0.9611 | 0.1294 | -0.0103 | 7.4274
16.5 | 0.9216 | 0.14786 | -0.0199 | 6.2329

## 111. Re 10M Mach 0.50 (1)
BIGFOIL.COM POLAR EXPORT
ZAGI 08
ZAGI 08 |  |  |  | Cl Max: | 1.104 | at alpha= | 20 | deg
JavaFoil+Calcfoil stall+Eppler ext transition |  |  |  | L/D Max: | 136.799 | at alpha= | 6.5 | deg
Re: | 10000000 |  |  | Cd Min: | 0.00353 | at alpha= | 0.5 | deg
Mach: | 0.5 |  |  | Cl=0 at alpha= | -0.33594 | deg
|  |  |  | @ Cl=0.1, Cd= | 0.0036248
|  |  |  | @ Cl=0.4, Cd= | 0.0037369
|  |  |  | @ Cl=0.6, Cd= | 0.0057
alpha (deg) | Cl | Cd | Cm | Cl/Cd
-20 | -0.973 | 0.13875 | 0.035 | -7.016
-19.5 | -0.947 | 0.14063 | 0.034 | -6.733
-19 | -0.922 | 0.13794 | 0.032 | -6.687
-18.5 | -0.898 | 0.13378 | 0.031 | -6.714
-18 | -0.875 | 0.12856 | 0.03 | -6.808
-17.5 | -0.853 | 0.13358 | 0.03 | -6.387
-17 | -0.833 | 0.11829 | 0.03 | -7.041
-16.5 | -0.81 | 0.11234 | 0.029 | -7.208
-16 | -0.786 | 0.10772 | 0.029 | -7.298
-15.5 | -0.761 | 0.10435 | 0.028 | -7.297
-15 | -0.736 | 0.09981 | 0.026 | -7.378
-14.5 | -0.712 | 0.09566 | 0.025 | -7.44
-14 | -0.686 | 0.09229 | 0.024 | -7.436
-13.5 | -0.661 | 0.08907 | 0.022 | -7.421
-13 | -0.637 | 0.08566 | 0.022 | -7.436
-12.5 | -0.613 | 0.08738 | 0.021 | -7.011
-12 | -0.589 | 0.08264 | 0.02 | -7.125
-11.5 | -0.564 | 0.07778 | 0.019 | -7.257
-11 | -0.54 | 0.07109 | 0.019 | -7.602
-10.5 | -0.517 | 0.06484 | 0.019 | -7.981
-10 | -0.494 | 0.05881 | 0.019 | -8.403
-9.5 | -0.472 | 0.05304 | 0.019 | -8.897
-9 | -0.458 | 0.04093 | 0.021 | -11.199
-8.5 | -0.508 | 0.01008 | 0.028 | -50.375
-8 | -0.389 | 0.06001 | 0.013 | -6.49
-7.5 | -0.364 | 0.06129 | 0.011 | -5.933
-7 | -0.34 | 0.04975 | 0.011 | -6.823
-6.5 | -0.315 | 0.04515 | 0.011 | -6.967
-6 | -0.603 | 0.00665 | 0.021 | -90.662
-5.5 | -0.6 | 0.00604 | 0.02 | -99.333
-5 | -0.566 | 0.00539 | 0.019 | -104.959
-4.5 | -0.514 | 0.00523 | 0.018 | -98.284
-4 | -0.457 | 0.00505 | 0.016 | -90.41
-3.5 | -0.397 | 0.00517 | 0.015 | -76.866
-3 | -0.336 | 0.00508 | 0.014 | -66.232
-2.5 | -0.274 | 0.00499 | 0.012 | -54.962
-2 | -0.212 | 0.00495 | 0.011 | -42.782
-1.5 | -0.149 | 0.00495 | 0.01 | -30.013
-1 | -0.085 | 0.00468 | 0.008 | -18.166
-0.5 | -0.021 | 0.00492 | 0.007 | -4.305
0 | 0.043 | 0.0043 | 0.006 | 10.059
0.5 | 0.108 | 0.00353 | 0.004 | 30.557
1 | 0.172 | 0.00358 | 0.003 | 48.151
1.5 | 0.237 | 0.00364 | 0.002 | 65.211
2 | 0.302 | 0.00369 | 0 | 81.853
2.5 | 0.366 | 0.00358 | -0.001 | 102.47
3 | 0.431 | 0.00388 | -0.002 | 110.985
3.5 | 0.494 | 0.00466 | -0.004 | 106.185
4 | 0.558 | 0.00486 | -0.005 | 114.669
4.5 | 0.62 | 0.0061 | -0.006 | 101.633
5 | 0.681 | 0.00645 | -0.007 | 105.573
5.5 | 0.741 | 0.00672 | -0.009 | 110.277
6 | 0.798 | 0.00714 | -0.01 | 111.804
6.5 | 0.85 | 0.00621 | -0.011 | 136.799
7 | 0.879 | 0.00672 | -0.013 | 130.894
7.5 | 0.872 | 0.00777 | -0.014 | 112.178
8 | 0.534 | 0.0518 | -0.007 | 10.302
8.5 | 0.459 | 0.05865 | -0.008 | 7.822
9 | 0.485 | 0.06316 | -0.008 | 7.676
9.5 | 0.511 | 0.06737 | -0.009 | 7.583
10 | 0.652 | 0.01344 | -0.02 | 48.505
10.5 | 0.669 | 0.01678 | -0.02 | 39.883
11 | 0.664 | 0.02893 | -0.02 | 22.952
11.5 | 0.637 | 0.06052 | -0.017 | 10.523
12 | 0.649 | 0.07505 | -0.015 | 8.644
12.5 | 0.671 | 0.08486 | -0.015 | 7.909
13 | 0.698 | 0.09067 | -0.016 | 7.694
13.5 | 0.721 | 0.0906 | -0.016 | 7.955
14 | 0.749 | 0.09439 | -0.017 | 7.931
14.5 | 0.777 | 0.09676 | -0.018 | 8.028
15 | 0.811 | 0.09571 | -0.021 | 8.475
15.5 | 0.843 | 0.09573 | -0.023 | 8.803
16 | 0.875 | 0.09649 | -0.024 | 9.065
16.5 | 0.898 | 0.10424 | -0.025 | 8.612
17 | 0.918 | 0.11573 | -0.025 | 7.93
17.5 | 0.928 | 0.12572 | -0.022 | 7.385
18 | 0.965 | 0.11917 | -0.025 | 8.101
18.5 | 1.005 | 0.11215 | -0.028 | 8.963
19 | 1.044 | 0.1072 | -0.031 | 9.735
19.5 | 1.075 | 0.10747 | -0.032 | 10.005
20 | 1.104 | 0.10901 | -0.033 | 10.13

## 112. Re 10M Mach 0.50 (2)
BIGFOIL.COM POLAR EXPORT
ZAGI 08
ZAGI 08 |  |  |  | Cl Max: | 0.946 | at alpha= | 20 | deg
XFOIL ncrit=9 |  |  |  | L/D Max: | 110.164 | at alpha= | 5.5 | deg
Re: | 10000000 |  |  | Cd Min: | 0.28111 | at alpha= | 20 | deg
Mach: | 0.5 |  |  | Cl=0 at alpha= | -0.45336 | deg
|  |  |  | @ Cl=0.1, Cd= | 0.0047936
|  |  |  | @ Cl=0.4, Cd= | 0.0045617
|  |  |  | @ Cl=0.6, Cd= | 0.0058463
alpha (deg) | Cl | Cd | Cm | Cl/Cd
-13 | -0.6376 | 0.16194 | 0.031 | -3.9373
-12.5 | -0.6218 | 0.15461 | 0.0278 | -4.0217
-12 | -0.606 | 0.1474 | 0.0247 | -4.1113
-11.5 | -0.5956 | 0.13856 | 0.0212 | -4.2985
-11 | -0.5858 | 0.13 | 0.0178 | -4.5062
-10.5 | -0.5771 | 0.12145 | 0.0145 | -4.7517
-10 | -0.5735 | 0.11179 | 0.0106 | -5.1302
-9.5 | -0.5676 | 0.1032 | 0.0069 | -5.5
-9 | -0.5691 | 0.09317 | 0.0023 | -6.1082
-8.5 | -0.5709 | 0.0836 | -0.0027 | -6.8289
-8 | -0.5734 | 0.07403 | -0.0088 | -7.7455
-7.5 | -0.5535 | 0.05793 | -0.0357 | -9.5546
-7 | -0.5555 | 0.04772 | -0.0428 | -11.6408
-6.5 | -0.568 | 0.03896 | -0.04 | -14.5791
-6 | -0.5722 | 0.02963 | -0.0348 | -19.3115
-5.5 | -0.568 | 0.0205 | -0.0273 | -27.7073
-5 | -0.5581 | 0.01166 | -0.018 | -47.8645
-4.5 | -0.5136 | 0.00778 | -0.0117 | -66.0154
-4 | -0.454 | 0.00654 | -0.0076 | -69.419
-3.5 | -0.3888 | 0.00613 | -0.0053 | -63.4258
-3 | -0.3239 | 0.00585 | -0.0035 | -55.3675
-2.5 | -0.2589 | 0.00566 | -0.0021 | -45.742
-2 | -0.1949 | 0.00549 | -0.001 | -35.5009
-1.5 | -0.1309 | 0.00537 | -0.0001 | -24.3762
-1 | -0.0677 | 0.00525 | 0.0007 | -12.8952
-0.5 | -0.0057 | 0.0051 | 0.0016 | -1.1176
0 | 0.0554 | 0.00495 | 0.0026 | 11.1919
0.5 | 0.1153 | 0.00474 | 0.0037 | 24.3249
1 | 0.1755 | 0.00461 | 0.0047 | 38.0694
1.5 | 0.2309 | 0.00421 | 0.0067 | 54.8456
2 | 0.2832 | 0.00399 | 0.0094 | 70.9774
2.5 | 0.3285 | 0.00393 | 0.0139 | 83.5878
3 | 0.3803 | 0.00436 | 0.017 | 87.2248
3.5 | 0.4428 | 0.005 | 0.018 | 88.56
4 | 0.5153 | 0.00543 | 0.0171 | 94.8987
4.5 | 0.5852 | 0.00577 | 0.0173 | 101.4211
5 | 0.6647 | 0.00618 | 0.0158 | 107.5566
5.5 | 0.7403 | 0.00672 | 0.0157 | 110.1637
6 | 0.8111 | 0.0079 | 0.0171 | 102.6709
6.5 | 0.8582 | 0.01105 | 0.0226 | 77.6652
7 | 0.8909 | 0.01772 | 0.028 | 50.2765
7.5 | 0.9128 | 0.02591 | 0.0309 | 35.2296
8 | 0.9052 | 0.03472 | 0.0325 | 26.0714
8.5 | 0.8638 | 0.04089 | 0.0368 | 21.125
9 | 0.832 | 0.05039 | 0.0319 | 16.5112
9.5 | 0.8008 | 0.06341 | 0.022 | 12.6289
10 | 0.778 | 0.07835 | 0.0123 | 9.9298
10.5 | 0.7636 | 0.0907 | 0.0063 | 8.419
11 | 0.7483 | 0.10264 | 0.0009 | 7.2905
11.5 | 0.7404 | 0.11338 | -0.0035 | 6.5303
12 | 0.7324 | 0.12501 | -0.0084 | 5.8587
12.5 | 0.73 | 0.13616 | -0.0131 | 5.3613
13 | 0.7322 | 0.14673 | -0.0175 | 4.9901
13.5 | 0.7349 | 0.15811 | -0.0222 | 4.648
14 | 0.7414 | 0.16916 | -0.0268 | 4.3828
14.5 | 0.7529 | 0.17876 | -0.031 | 4.2118
15 | 0.7651 | 0.189 | -0.0354 | 4.0481
15.5 | 0.7807 | 0.19811 | -0.0397 | 3.9407
16 | 0.7961 | 0.20771 | -0.0441 | 3.8327
16.5 | 0.8144 | 0.21575 | -0.0484 | 3.7747
17 | 0.8312 | 0.22566 | -0.053 | 3.6834
17.5 | 0.6375 | 0.19761 | -0.0406 | 3.2261
18 | 0.651 | 0.20467 | -0.0449 | 3.1807
18.5 | 0.8881 | 0.25293 | -0.0672 | 3.5112
19 | 0.9076 | 0.26229 | -0.0721 | 3.4603
19.5 | 0.9272 | 0.2718 | -0.0771 | 3.4113
20 | 0.946 | 0.28111 | -0.0822 | 3.3652

## 113. Re 12M Mach 0.00 (1)
BIGFOIL.COM POLAR EXPORT
ZAGI 08
ZAGI 08 |  |  |  | Cl Max: | 0.982 | at alpha= | 10.5 | deg
JavaFoil+Calcfoil stall+Eppler ext transition |  |  |  | L/D Max: | 143.955 | at alpha= | 7 | deg
Re: | 12000000 |  |  | Cd Min: | 0.00364 | at alpha= | 1 | deg
Mach: | 0 |  |  | Cl=0 at alpha= | -0.33636 | deg
|  |  |  | @ Cl=0.1, Cd= | 0.0037975
|  |  |  | @ Cl=0.4, Cd= | 0.0041909
|  |  |  | @ Cl=0.6, Cd= | 0.0056333
alpha (deg) | Cl | Cd | Cm | Cl/Cd
-14.5 | -0.475 | 0.09868 | 0.02 | -4.811
-14 | -0.497 | 0.09421 | 0.019 | -5.276
-13.5 | -0.519 | 0.09092 | 0.018 | -5.703
-13 | -0.54 | 0.0862 | 0.017 | -6.261
-12.5 | -0.561 | 0.07998 | 0.017 | -7.01
-12 | -0.58 | 0.07389 | 0.017 | -7.843
-11.5 | -0.596 | 0.06984 | 0.017 | -8.531
-11 | -0.61 | 0.06367 | 0.017 | -9.583
-10.5 | -0.621 | 0.05909 | 0.017 | -10.505
-10 | -0.632 | 0.05145 | 0.018 | -12.286
-9.5 | -0.761 | 0.00798 | 0.026 | -95.367
-9 | -0.755 | 0.00732 | 0.025 | -103.21
-8.5 | -0.743 | 0.00661 | 0.024 | -112.408
-8 | -0.725 | 0.00658 | 0.023 | -110.178
-7.5 | -0.7 | 0.00607 | 0.022 | -115.438
-7 | -0.67 | 0.00577 | 0.021 | -116.108
-6.5 | -0.635 | 0.00577 | 0.02 | -110.007
-6 | -0.594 | 0.00542 | 0.019 | -109.697
-5.5 | -0.55 | 0.00511 | 0.017 | -107.656
-5 | -0.503 | 0.00498 | 0.016 | -101.049
-4.5 | -0.453 | 0.00516 | 0.015 | -87.716
-4 | -0.4 | 0.00503 | 0.014 | -79.459
-3.5 | -0.347 | 0.00493 | 0.013 | -70.257
-3 | -0.293 | 0.00485 | 0.012 | -60.401
-2.5 | -0.239 | 0.00485 | 0.011 | -49.196
-2 | -0.184 | 0.00483 | 0.01 | -38.071
-1.5 | -0.129 | 0.00482 | 0.008 | -26.752
-1 | -0.074 | 0.00454 | 0.007 | -16.244
-0.5 | -0.018 | 0.004 | 0.006 | -4.586
0 | 0.037 | 0.00393 | 0.005 | 9.521
0.5 | 0.093 | 0.00382 | 0.004 | 24.429
1 | 0.149 | 0.00364 | 0.003 | 41.07
1.5 | 0.205 | 0.00376 | 0.001 | 54.576
2 | 0.262 | 0.00375 | 0 | 69.769
2.5 | 0.318 | 0.00371 | -0.001 | 85.682
3 | 0.373 | 0.00435 | -0.002 | 85.766
3.5 | 0.429 | 0.00402 | -0.003 | 106.702
4 | 0.484 | 0.00481 | -0.004 | 100.715
4.5 | 0.539 | 0.00485 | -0.005 | 111.324
5 | 0.594 | 0.00561 | -0.006 | 105.961
5.5 | 0.648 | 0.00582 | -0.008 | 111.45
6 | 0.702 | 0.00517 | -0.009 | 135.733
6.5 | 0.753 | 0.00539 | -0.01 | 139.724
7 | 0.8 | 0.00556 | -0.011 | 143.955
7.5 | 0.843 | 0.00588 | -0.012 | 143.326
8 | 0.882 | 0.00629 | -0.013 | 140.209
8.5 | 0.915 | 0.00799 | -0.014 | 114.444
9 | 0.942 | 0.00849 | -0.015 | 110.84
9.5 | 0.962 | 0.00886 | -0.016 | 108.594
10 | 0.975 | 0.00953 | -0.017 | 102.296
10.5 | 0.982 | 0.01017 | -0.019 | 96.537
11 | 0.981 | 0.01094 | -0.02 | 89.611
11.5 | 0.973 | 0.00967 | -0.021 | 100.654
12 | 0.937 | 0.01333 | -0.021 | 70.297
12.5 | 0.9 | 0.01655 | -0.022 | 54.388
13 | 0.816 | 0.0366 | -0.02 | 22.293
13.5 | 0.728 | 0.0774 | -0.016 | 9.405
14 | 0.695 | 0.08793 | -0.015 | 7.903
14.5 | 0.666 | 0.09329 | -0.015 | 7.136
15 | 0.635 | 0.09999 | -0.015 | 6.354
15.5 | 0.604 | 0.10897 | -0.015 | 5.547

## 114. Re 12M Mach 0.00 (2)
BIGFOIL.COM POLAR EXPORT
ZAGI 08
ZAGI 08 |  |  |  | Cl Max: | 1.5813 | at alpha= | 16.5 | deg
XFOIL ncrit=9 |  |  |  | L/D Max: | 120.951 | at alpha= | 7.5 | deg
Re: | 12000000 |  |  | Cd Min: | 0.08461 | at alpha= | 19.5 | deg
Mach: | 0 |  |  | Cl=0 at alpha= | -0.38752 | deg
|  |  |  | @ Cl=0.1, Cd= | 0.0046495
|  |  |  | @ Cl=0.4, Cd= | 0.0046902
|  |  |  | @ Cl=0.6, Cd= | 0.0056169
alpha (deg) | Cl | Cd | Cm | Cl/Cd
-14.5 | -1.309 | 0.03281 | -0.0295 | -39.8964
-14 | -1.323 | 0.02644 | -0.023 | -50.0378
-13.5 | -1.297 | 0.02404 | -0.0197 | -53.9517
-13 | -1.2796 | 0.02032 | -0.015 | -62.9724
-12.5 | -1.2492 | 0.01796 | -0.0116 | -69.5546
-12 | -1.208 | 0.01684 | -0.0096 | -71.734
-11.5 | -1.1768 | 0.01436 | -0.0058 | -81.9499
-11 | -1.1375 | 0.01301 | -0.003 | -87.4327
-10.5 | -1.094 | 0.01194 | -0.001 | -91.6248
-10 | -1.0405 | 0.01057 | -0.0012 | -98.439
-9.5 | -0.9837 | 0.00971 | -0.002 | -101.3079
-9 | -0.9331 | 0.00834 | -0.0013 | -111.8825
-8.5 | -0.8572 | 0.00778 | -0.0063 | -110.1799
-8 | -0.8045 | 0.00759 | -0.0058 | -105.9947
-7.5 | -0.7553 | 0.00738 | -0.0045 | -102.3442
-7 | -0.7041 | 0.00716 | -0.0036 | -98.338
-5.5 | -0.5479 | 0.0064 | -0.0015 | -85.6094
-5 | -0.4958 | 0.00608 | -0.0007 | -81.5461
-4 | -0.3887 | 0.00577 | 0.0002 | -67.3657
-3.5 | -0.3349 | 0.00559 | 0.0006 | -59.9106
-3 | -0.281 | 0.00546 | 0.0009 | -51.4652
-2.5 | -0.2271 | 0.00531 | 0.0013 | -42.7684
-2 | -0.173 | 0.0052 | 0.0016 | -33.2692
-1.5 | -0.1185 | 0.00515 | 0.0019 | -23.0097
-1 | -0.0651 | 0.00501 | 0.0023 | -12.994
-0.5 | -0.0119 | 0.00494 | 0.0028 | -2.4089
0 | 0.041 | 0.00481 | 0.0033 | 8.5239
0.5 | 0.0934 | 0.00467 | 0.0039 | 20
1.5 | 0.1963 | 0.00435 | 0.0054 | 45.1264
2 | 0.2459 | 0.0043 | 0.0065 | 57.186
2.5 | 0.2879 | 0.00414 | 0.0092 | 69.5411
3.5 | 0.3802 | 0.0046 | 0.0131 | 82.6522
4 | 0.4307 | 0.00483 | 0.0142 | 89.1718
4.5 | 0.4875 | 0.00513 | 0.0138 | 95.0292
5 | 0.5489 | 0.0054 | 0.0122 | 101.6481
5.5 | 0.6125 | 0.00567 | 0.0101 | 108.0247
6 | 0.6719 | 0.00597 | 0.0089 | 112.5461
7.5 | 0.8394 | 0.00694 | 0.0078 | 120.951
8 | 0.8909 | 0.00747 | 0.0082 | 119.2637
8.5 | 0.9478 | 0.00807 | 0.0074 | 117.4473
9 | 1.005 | 0.0085 | 0.0065 | 118.2353
9.5 | 1.0615 | 0.00898 | 0.0056 | 118.2071
10 | 1.1168 | 0.00958 | 0.0049 | 116.5762
10.5 | 1.1723 | 0.01 | 0.0042 | 117.23
11 | 1.2265 | 0.01055 | 0.0036 | 116.2559
11.5 | 1.2805 | 0.0111 | 0.0031 | 115.3604
12 | 1.334 | 0.01169 | 0.0025 | 114.1146
13.5 | 1.475 | 0.01546 | 0.0034 | 95.4075
14 | 1.5031 | 0.01678 | 0.0075 | 89.5769
14.5 | 1.5315 | 0.01791 | 0.0113 | 85.5109
15 | 1.5494 | 0.0197 | 0.0165 | 78.6497
15.5 | 1.5628 | 0.02086 | 0.0227 | 74.9185
16 | 1.5567 | 0.02373 | 0.0293 | 65.6005
16.5 | 1.5813 | 0.02512 | 0.0314 | 62.9498
17 | 1.5498 | 0.03188 | 0.0342 | 48.6136
17.5 | 1.5569 | 0.03603 | 0.0338 | 43.2112
18 | 1.5522 | 0.04204 | 0.0322 | 36.922
18.5 | 1.5304 | 0.05085 | 0.0287 | 30.0964
19 | 1.3931 | 0.07926 | 0.0136 | 17.5763
19.5 | 1.4047 | 0.08461 | 0.011 | 16.6021

## 115. Re 12M Mach 0.10 (1)
BIGFOIL.COM POLAR EXPORT
ZAGI 08
ZAGI 08 |  |  |  | Cl Max: | 0.975 | at alpha= | 10.5 | deg
JavaFoil+Calcfoil stall+Eppler ext transition |  |  |  | L/D Max: | 143.29 | at alpha= | 6.5 | deg
Re: | 12000000 |  |  | Cd Min: | 0.00365 | at alpha= | 1 | deg
Mach: | 0.1 |  |  | Cl=0 at alpha= | -0.33929 | deg
|  |  |  | @ Cl=0.1, Cd= | 0.0037929
|  |  |  | @ Cl=0.4, Cd= | 0.0042191
|  |  |  | @ Cl=0.6, Cd= | 0.10864
alpha (deg) | Cl | Cd | Cm | Cl/Cd
-14 | -0.461 | 0.09442 | 0.019 | -4.878
-13.5 | -0.485 | 0.09057 | 0.018 | -5.36
-13 | -0.51 | 0.08715 | 0.017 | -5.848
-12.5 | -0.533 | 0.08227 | 0.017 | -6.48
-12 | -0.556 | 0.07563 | 0.017 | -7.347
-11.5 | -0.576 | 0.07057 | 0.017 | -8.161
-11 | -0.593 | 0.06536 | 0.016 | -9.066
-10.5 | -0.607 | 0.05959 | 0.017 | -10.188
-10 | -0.62 | 0.05295 | 0.018 | -11.707
-9.5 | -0.623 | 0.05043 | 0.017 | -12.346
-9 | -0.749 | 0.00755 | 0.025 | -99.149
-8.5 | -0.74 | 0.0068 | 0.024 | -108.749
-8 | -0.724 | 0.00666 | 0.023 | -108.713
-7.5 | -0.7 | 0.00601 | 0.022 | -116.571
-7 | -0.671 | 0.00571 | 0.021 | -117.53
-6.5 | -0.636 | 0.00575 | 0.02 | -110.673
-6 | -0.597 | 0.00548 | 0.019 | -108.904
-5.5 | -0.553 | 0.00513 | 0.018 | -107.688
-5 | -0.505 | 0.005 | 0.016 | -101.169
-4.5 | -0.455 | 0.0051 | 0.015 | -89.072
-4 | -0.402 | 0.00497 | 0.014 | -80.827
-3.5 | -0.348 | 0.00499 | 0.013 | -69.831
-3 | -0.294 | 0.00486 | 0.012 | -60.571
-2.5 | -0.24 | 0.00483 | 0.011 | -49.672
-2 | -0.185 | 0.00483 | 0.01 | -38.238
-1.5 | -0.13 | 0.00476 | 0.008 | -27.24
-1 | -0.074 | 0.00459 | 0.007 | -16.141
-0.5 | -0.018 | 0.00399 | 0.006 | -4.629
0 | 0.038 | 0.00388 | 0.005 | 9.705
0.5 | 0.094 | 0.00381 | 0.004 | 24.642
1 | 0.15 | 0.00365 | 0.003 | 41.131
1.5 | 0.206 | 0.00371 | 0.001 | 55.632
2 | 0.263 | 0.00376 | 0 | 69.84
2.5 | 0.319 | 0.00377 | -0.001 | 84.755
3 | 0.375 | 0.00442 | -0.002 | 84.964
3.5 | 0.431 | 0.00397 | -0.003 | 108.581
4 | 0.487 | 0.00476 | -0.004 | 102.183
4.5 | 0.542 | 0.00472 | -0.005 | 114.813
5 | 0.597 | 0.00567 | -0.007 | 105.349
5.5 | 0.651 | 0.00588 | -0.008 | 110.72
6 | 0.705 | 0.00512 | -0.009 | 137.638
6.5 | 0.757 | 0.00528 | -0.01 | 143.29
7 | 0.804 | 0.00562 | -0.011 | 143.041
7.5 | 0.846 | 0.00597 | -0.012 | 141.806
8 | 0.884 | 0.00628 | -0.013 | 140.853
8.5 | 0.916 | 0.008 | -0.014 | 114.564
9 | 0.942 | 0.0086 | -0.015 | 109.545
9.5 | 0.961 | 0.00899 | -0.016 | 106.84
10 | 0.972 | 0.00968 | -0.018 | 100.422
10.5 | 0.975 | 0.01037 | -0.019 | 94.005
11 | 0.971 | 0.01118 | -0.02 | 86.808
11.5 | 0.949 | 0.01184 | -0.021 | 80.182
12 | 0.91 | 0.01467 | -0.021 | 62.019
12.5 | 0.835 | 0.02806 | -0.02 | 29.765
13 | 0.734 | 0.06948 | -0.016 | 10.562
13.5 | 0.693 | 0.08328 | -0.014 | 8.321
14 | 0.661 | 0.08963 | -0.015 | 7.38
14.5 | 0.627 | 0.09752 | -0.014 | 6.434
15 | 0.593 | 0.10482 | -0.014 | 5.662
15.5 | 0.561 | 0.10864 | -0.015 | 5.167

## 116. Re 12M Mach 0.10 (2)
BIGFOIL.COM POLAR EXPORT
ZAGI 08
ZAGI 08 |  |  |  | Cl Max: | 1.51 | at alpha= | 14.5 | deg
XFOIL ncrit=9 |  |  |  | L/D Max: | 120.901 | at alpha= | 7.5 | deg
Re: | 12000000 |  |  | Cd Min: | 0.09821 | at alpha= | -13 | deg
Mach: | 0.1 |  |  | Cl=0 at alpha= | -0.3891 | deg
|  |  |  | @ Cl=0.1, Cd= | 0.0046374
|  |  |  | @ Cl=0.4, Cd= | 0.0046809
|  |  |  | @ Cl=0.6, Cd= | 0.0056476
alpha (deg) | Cl | Cd | Cm | Cl/Cd
-13 | -0.8282 | 0.09821 | 0.0049 | -8.4329
-12.5 | -1.2037 | 0.0256 | -0.0207 | -47.0195
-12 | -1.1698 | 0.02362 | -0.018 | -49.5258
-11.5 | -1.1664 | 0.01741 | -0.011 | -66.996
-11 | -1.1332 | 0.01507 | -0.0073 | -75.1958
-10.5 | -1.0957 | 0.01346 | -0.0039 | -81.4042
-10 | -1.0468 | 0.01143 | -0.003 | -91.5836
-9.5 | -0.9903 | 0.0103 | -0.0035 | -96.1456
-8.5 | -0.8645 | 0.00791 | -0.007 | -109.292
-8 | -0.8104 | 0.00767 | -0.0066 | -105.6584
-7.5 | -0.7607 | 0.00745 | -0.0052 | -102.1074
-7 | -0.7089 | 0.00721 | -0.0042 | -98.3218
-6.5 | -0.6566 | 0.00698 | -0.0034 | -94.0688
-6 | -0.6038 | 0.00673 | -0.0026 | -89.7177
-5.5 | -0.5512 | 0.00644 | -0.0018 | -85.5901
-5 | -0.4987 | 0.0061 | -0.001 | -81.7541
-4.5 | -0.4448 | 0.00595 | -0.0005 | -74.7563
-4 | -0.3908 | 0.00579 | 0 | -67.4957
-3.5 | -0.3367 | 0.0056 | 0.0004 | -60.125
-3 | -0.2824 | 0.00547 | 0.0008 | -51.6271
-2.5 | -0.2282 | 0.00531 | 0.0012 | -42.9755
-2 | -0.1738 | 0.00521 | 0.0016 | -33.3589
-1.5 | -0.1189 | 0.00515 | 0.0018 | -23.0874
-1 | -0.0652 | 0.00502 | 0.0023 | -12.988
-0.5 | -0.0118 | 0.00494 | 0.0028 | -2.3887
0 | 0.0414 | 0.00481 | 0.0033 | 8.6071
1.5 | 0.1976 | 0.00435 | 0.0055 | 45.4253
2 | 0.2473 | 0.0043 | 0.0066 | 57.5116
3 | 0.3353 | 0.00434 | 0.0113 | 77.2581
3.5 | 0.382 | 0.0046 | 0.0133 | 83.0435
4 | 0.4332 | 0.00483 | 0.0143 | 89.6894
4.5 | 0.4902 | 0.00514 | 0.0139 | 95.3696
5 | 0.5522 | 0.00542 | 0.0123 | 101.8819
6 | 0.6761 | 0.00601 | 0.0091 | 112.4958
7 | 0.7928 | 0.00665 | 0.0075 | 119.218
7.5 | 0.8451 | 0.00699 | 0.0081 | 120.9013
8 | 0.897 | 0.00756 | 0.0087 | 118.6508
8.5 | 0.9544 | 0.00817 | 0.008 | 116.8176
9 | 1.0122 | 0.00862 | 0.0071 | 117.4246
9.5 | 1.0694 | 0.00911 | 0.0063 | 117.3875
10 | 1.1253 | 0.00974 | 0.0058 | 115.5339
10.5 | 1.1816 | 0.01017 | 0.0052 | 116.1849
11 | 1.2365 | 0.01075 | 0.0047 | 115.0233
11.5 | 1.2911 | 0.01136 | 0.0044 | 113.6532
12 | 1.344 | 0.01221 | 0.0041 | 110.0737
13.5 | 1.4703 | 0.01705 | 0.0084 | 86.2346
14 | 1.488 | 0.019 | 0.0142 | 78.3158
14.5 | 1.51 | 0.02057 | 0.0189 | 73.4079
15 | 1.4911 | 0.02346 | 0.0293 | 63.5592
15.5 | 1.5057 | 0.02543 | 0.0329 | 59.2096
16 | 1.4662 | 0.03286 | 0.036 | 44.6196
16.5 | 1.5003 | 0.03427 | 0.036 | 43.7788
17 | 1.4011 | 0.05259 | 0.029 | 26.6419
17.5 | 1.3948 | 0.06036 | 0.025 | 23.108
18 | 1.3665 | 0.07217 | 0.0185 | 18.9345
18.5 | 1.3072 | 0.09043 | 0.0083 | 14.4554

## 117. Re 12M Mach 0.25 (1)
BIGFOIL.COM POLAR EXPORT
ZAGI 08
ZAGI 08 |  |  |  | Cl Max: | 0.942 | at alpha= | 9.5 | deg
JavaFoil+Calcfoil stall+Eppler ext transition |  |  |  | L/D Max: | 145.46 | at alpha= | 6.5 | deg
Re: | 12000000 |  |  | Cd Min: | 0.00357 | at alpha= | 1 | deg
Mach: | 0.25 |  |  | Cl=0 at alpha= | -0.33621 | deg
|  |  |  | @ Cl=0.1, Cd= | 0.0037097
|  |  |  | @ Cl=0.4, Cd= | 0.09473
|  |  |  | @ Cl=0.6, Cd= | 0.09473
alpha (deg) | Cl | Cd | Cm | Cl/Cd
-13.5 | -0.123 | 0.089 | 0.02 | -1.381
-13 | -0.218 | 0.086 | 0.019 | -2.53
-12.5 | -0.285 | 0.08089 | 0.018 | -3.524
-12 | -0.345 | 0.07822 | 0.017 | -4.41
-11.5 | -0.399 | 0.07437 | 0.016 | -5.367
-11 | -0.448 | 0.07127 | 0.015 | -6.282
-10.5 | -0.49 | 0.06735 | 0.014 | -7.27
-10 | -0.526 | 0.06187 | 0.015 | -8.496
-9.5 | -0.553 | 0.0568 | 0.015 | -9.743
-9 | -0.574 | 0.05077 | 0.015 | -11.305
-8.5 | -0.707 | 0.00891 | 0.025 | -79.304
-8 | -0.707 | 0.00655 | 0.024 | -107.924
-7.5 | -0.695 | 0.00627 | 0.023 | -110.89
-7 | -0.674 | 0.00581 | 0.022 | -116.091
-6.5 | -0.644 | 0.00584 | 0.02 | -110.337
-6 | -0.607 | 0.00551 | 0.019 | -110.186
-5.5 | -0.565 | 0.00508 | 0.018 | -111.249
-5 | -0.518 | 0.00499 | 0.017 | -103.71
-4.5 | -0.466 | 0.00509 | 0.016 | -91.652
-4 | -0.412 | 0.005 | 0.015 | -82.382
-3.5 | -0.358 | 0.0049 | 0.013 | -72.928
-3 | -0.302 | 0.00486 | 0.012 | -62.163
-2.5 | -0.246 | 0.00482 | 0.011 | -51.108
-2 | -0.19 | 0.00481 | 0.01 | -39.464
-1.5 | -0.133 | 0.00477 | 0.009 | -27.883
-1 | -0.076 | 0.00452 | 0.007 | -16.852
-0.5 | -0.019 | 0.00391 | 0.006 | -4.853
0 | 0.039 | 0.00378 | 0.005 | 10.229
0.5 | 0.096 | 0.00372 | 0.004 | 25.91
1 | 0.154 | 0.00357 | 0.003 | 43.218
1.5 | 0.212 | 0.00365 | 0.002 | 58.079
2 | 0.27 | 0.00369 | 0 | 73.205
2.5 | 0.328 | 0.00371 | -0.001 | 88.265
3 | 0.386 | 0.0044 | -0.002 | 87.582
3.5 | 0.443 | 0.00395 | -0.003 | 112.265
4 | 0.5 | 0.00475 | -0.004 | 105.239
4.5 | 0.557 | 0.00467 | -0.006 | 119.3
5 | 0.613 | 0.00581 | -0.007 | 105.446
5.5 | 0.668 | 0.00595 | -0.008 | 112.373
6 | 0.723 | 0.00514 | -0.009 | 140.559
6.5 | 0.776 | 0.00533 | -0.01 | 145.46
7 | 0.822 | 0.00565 | -0.011 | 145.381
7.5 | 0.862 | 0.00595 | -0.012 | 145.04
8 | 0.896 | 0.00649 | -0.014 | 138.061
8.5 | 0.922 | 0.00852 | -0.015 | 108.233
9 | 0.938 | 0.00909 | -0.016 | 103.193
9.5 | 0.942 | 0.00973 | -0.017 | 96.862
10 | 0.935 | 0.00862 | -0.018 | 108.466
10.5 | 0.914 | 0.00933 | -0.019 | 97.992
11 | 0.84 | 0.01572 | -0.019 | 53.464
11.5 | 0.678 | 0.06752 | -0.013 | 10.044
12 | 0.626 | 0.07502 | -0.012 | 8.35
12.5 | 0.567 | 0.0833 | -0.011 | 6.804
13 | 0.506 | 0.08579 | -0.013 | 5.894
13.5 | 0.437 | 0.08883 | -0.014 | 4.915
14 | 0.362 | 0.09314 | -0.015 | 3.887
14.5 | 0.28 | 0.09473 | -0.016 | 2.96

## 118. Re 12M Mach 0.25 (2)
BIGFOIL.COM POLAR EXPORT
ZAGI 08
ZAGI 08 |  |  |  | Cl Max: | 1.3097 | at alpha= | 11.5 | deg
XFOIL ncrit=9 |  |  |  | L/D Max: | 119.68 | at alpha= | 7 | deg
Re: | 12000000 |  |  | Cd Min: | 0.15131 | at alpha= | -14 | deg
Mach: | 0.25 |  |  | Cl=0 at alpha= | -0.39982 | deg
|  |  |  | @ Cl=0.1, Cd= | 0.0046665
|  |  |  | @ Cl=0.4, Cd= | 0.0046887
|  |  |  | @ Cl=0.6, Cd= | 0.005615
alpha (deg) | Cl | Cd | Cm | Cl/Cd
-14 | -0.5208 | 0.15131 | 0.0247 | -3.4419
-13.5 | -0.5119 | 0.14694 | 0.0195 | -3.4837
-13 | -0.5002 | 0.14039 | 0.0152 | -3.5629
-12 | -0.6093 | 0.13822 | 0.0227 | -4.4082
-11.5 | -0.7758 | 0.08815 | -0.0014 | -8.8009
-11 | -0.7825 | 0.07846 | -0.008 | -9.9732
-10.5 | -0.7794 | 0.06982 | -0.0174 | -11.163
-10 | -0.8475 | 0.05191 | -0.0265 | -16.3263
-9.5 | -0.9063 | 0.03334 | -0.023 | -27.1836
-9 | -0.9617 | 0.01327 | -0.0125 | -72.4717
-8.5 | -0.9019 | 0.01 | -0.0127 | -90.19
-8 | -0.8408 | 0.00862 | -0.0123 | -97.5406
-7.5 | -0.7905 | 0.00799 | -0.0095 | -98.9362
-7 | -0.736 | 0.00761 | -0.0078 | -96.7148
-6.5 | -0.6806 | 0.0073 | -0.0064 | -93.2329
-6 | -0.625 | 0.007 | -0.0052 | -89.2857
-5.5 | -0.5692 | 0.00674 | -0.0041 | -84.451
-5 | -0.5151 | 0.00626 | -0.0026 | -82.2843
-4.5 | -0.4591 | 0.00603 | -0.0018 | -76.136
-4 | -0.4027 | 0.00587 | -0.0011 | -68.6031
-3.5 | -0.3468 | 0.00565 | -0.0003 | -61.3805
-3 | -0.2902 | 0.00552 | 0.0002 | -52.5725
-2.5 | -0.2341 | 0.00536 | 0.0007 | -43.6754
-2 | -0.178 | 0.00523 | 0.0012 | -34.0344
-1.5 | -0.1216 | 0.00517 | 0.0016 | -23.5203
-1 | -0.0662 | 0.00504 | 0.0021 | -13.1349
-0.5 | -0.011 | 0.00494 | 0.0026 | -2.2267
0 | 0.0439 | 0.00483 | 0.0032 | 9.089
0.5 | 0.0979 | 0.00467 | 0.0039 | 20.9636
1 | 0.1526 | 0.00458 | 0.0044 | 33.3188
1.5 | 0.2043 | 0.00434 | 0.0056 | 47.0737
2 | 0.255 | 0.00428 | 0.0069 | 59.5794
2.5 | 0.2973 | 0.00412 | 0.0099 | 72.1602
3 | 0.3447 | 0.00438 | 0.0121 | 78.6986
3.5 | 0.3917 | 0.00465 | 0.0144 | 84.2366
4 | 0.4475 | 0.00491 | 0.0149 | 91.1405
4.5 | 0.5057 | 0.0052 | 0.0149 | 97.25
5.5 | 0.6375 | 0.00578 | 0.0113 | 110.2941
6 | 0.6997 | 0.00618 | 0.0104 | 113.2201
6.5 | 0.7617 | 0.00652 | 0.0097 | 116.8252
7 | 0.8222 | 0.00687 | 0.0093 | 119.6798
7.5 | 0.8747 | 0.0074 | 0.0109 | 118.2027
8 | 0.9301 | 0.00821 | 0.0117 | 113.2887
8.5 | 0.9909 | 0.0089 | 0.0114 | 111.3371
9 | 1.0524 | 0.00944 | 0.0111 | 111.4831
9.5 | 1.1132 | 0.01009 | 0.011 | 110.3271
10 | 1.1714 | 0.0111 | 0.0114 | 105.5315
10.5 | 1.2287 | 0.01216 | 0.0121 | 101.0444
11 | 1.2782 | 0.01434 | 0.0137 | 89.1353
11.5 | 1.3097 | 0.01905 | 0.0164 | 68.7507
12 | 1.289 | 0.02554 | 0.0257 | 50.4699
12.5 | 1.2391 | 0.03041 | 0.0381 | 40.7465
13 | 1.208 | 0.03712 | 0.0403 | 32.5431
13.5 | 1.1631 | 0.04821 | 0.0359 | 24.1257
14 | 1.1152 | 0.06258 | 0.0266 | 17.8204
14.5 | 1.1082 | 0.0724 | 0.02 | 15.3066
15 | 1.0715 | 0.08842 | 0.0099 | 12.1183
15.5 | 1.0618 | 0.10011 | 0.0037 | 10.6063
16 | 0.9953 | 0.12226 | -0.0065 | 8.1408
16.5 | 0.993 | 0.13166 | -0.011 | 7.5422

## 119. Re 12M Mach 0.50 (1)
BIGFOIL.COM POLAR EXPORT
ZAGI 08
ZAGI 08 |  |  |  | Cl Max: | 1.11 | at alpha= | 20 | deg
JavaFoil+Calcfoil stall+Eppler ext transition |  |  |  | L/D Max: | 141.062 | at alpha= | 6.5 | deg
Re: | 12000000 |  |  | Cd Min: | 0.00361 | at alpha= | 1 | deg
Mach: | 0.5 |  |  | Cl=0 at alpha= | -0.33594 | deg
|  |  |  | @ Cl=0.1, Cd= | 0.0037761
|  |  |  | @ Cl=0.4, Cd= | 0.0042185
|  |  |  | @ Cl=0.6, Cd= | 0.005691
alpha (deg) | Cl | Cd | Cm | Cl/Cd
-20 | -0.977 | 0.13412 | 0.036 | -7.284
-19.5 | -0.947 | 0.13764 | 0.034 | -6.884
-19 | -0.923 | 0.13423 | 0.032 | -6.877
-18.5 | -0.899 | 0.13271 | 0.031 | -6.772
-18 | -0.875 | 0.12634 | 0.03 | -6.929
-17.5 | -0.854 | 0.13184 | 0.03 | -6.477
-17 | -0.833 | 0.11906 | 0.03 | -7
-16.5 | -0.811 | 0.11137 | 0.03 | -7.278
-16 | -0.787 | 0.10606 | 0.029 | -7.419
-15.5 | -0.762 | 0.10187 | 0.028 | -7.48
-15 | -0.738 | 0.09791 | 0.027 | -7.535
-14.5 | -0.712 | 0.09391 | 0.025 | -7.585
-14 | -0.687 | 0.09156 | 0.024 | -7.505
-13.5 | -0.662 | 0.08775 | 0.023 | -7.538
-13 | -0.637 | 0.08504 | 0.022 | -7.492
-12.5 | -0.613 | 0.08553 | 0.021 | -7.163
-12 | -0.589 | 0.08297 | 0.02 | -7.098
-11.5 | -0.565 | 0.07684 | 0.02 | -7.349
-11 | -0.542 | 0.0689 | 0.02 | -7.86
-10.5 | -0.518 | 0.06376 | 0.019 | -8.129
-10 | -0.495 | 0.0576 | 0.019 | -8.598
-9.5 | -0.474 | 0.05097 | 0.02 | -9.301
-9 | -0.518 | 0.0135 | 0.028 | -38.39
-8.5 | -0.51 | 0.00771 | 0.028 | -66.162
-8 | -0.389 | 0.05925 | 0.013 | -6.573
-7.5 | -0.364 | 0.06072 | 0.011 | -5.991
-7 | -0.34 | 0.04977 | 0.011 | -6.822
-6.5 | -0.315 | 0.0451 | 0.011 | -6.975
-6 | -0.603 | 0.00611 | 0.021 | -98.753
-5.5 | -0.6 | 0.00568 | 0.02 | -105.622
-5 | -0.566 | 0.00527 | 0.019 | -107.362
-4.5 | -0.514 | 0.00507 | 0.018 | -101.353
-4 | -0.457 | 0.00492 | 0.016 | -92.869
-3.5 | -0.397 | 0.0051 | 0.015 | -77.85
-3 | -0.336 | 0.00497 | 0.014 | -67.716
-2.5 | -0.274 | 0.00493 | 0.012 | -55.724
-2 | -0.212 | 0.00491 | 0.011 | -43.148
-1.5 | -0.149 | 0.0048 | 0.01 | -30.959
-1 | -0.085 | 0.00459 | 0.008 | -18.518
-0.5 | -0.021 | 0.00396 | 0.007 | -5.346
0 | 0.043 | 0.00382 | 0.006 | 11.311
0.5 | 0.108 | 0.00377 | 0.004 | 28.577
1 | 0.172 | 0.00361 | 0.003 | 47.725
1.5 | 0.237 | 0.00371 | 0.002 | 63.956
2 | 0.302 | 0.00374 | 0 | 80.772
2.5 | 0.366 | 0.0038 | -0.001 | 96.535
3 | 0.431 | 0.0046 | -0.002 | 93.53
3.5 | 0.494 | 0.00486 | -0.004 | 101.826
4 | 0.558 | 0.005 | -0.005 | 111.508
4.5 | 0.62 | 0.00602 | -0.006 | 103.035
5 | 0.681 | 0.0063 | -0.007 | 108.146
5.5 | 0.741 | 0.00671 | -0.009 | 110.416
6 | 0.798 | 0.00692 | -0.01 | 115.333
6.5 | 0.85 | 0.00603 | -0.011 | 141.062
7 | 0.879 | 0.0066 | -0.013 | 133.222
7.5 | 0.872 | 0.00746 | -0.014 | 116.822
8 | 0.534 | 0.05158 | -0.007 | 10.347
8.5 | 0.459 | 0.05736 | -0.008 | 7.999
9 | 0.485 | 0.06195 | -0.008 | 7.828
9.5 | 0.511 | 0.06702 | -0.009 | 7.624
10 | 0.654 | 0.01282 | -0.02 | 51.053
10.5 | 0.674 | 0.01549 | -0.021 | 43.504
11 | 0.679 | 0.02301 | -0.021 | 29.512
11.5 | 0.638 | 0.05964 | -0.017 | 10.705
12 | 0.654 | 0.07137 | -0.016 | 9.161
12.5 | 0.672 | 0.08292 | -0.015 | 8.107
13 | 0.698 | 0.08928 | -0.016 | 7.822
13.5 | 0.721 | 0.0898 | -0.016 | 8.032
14 | 0.75 | 0.09297 | -0.017 | 8.066
14.5 | 0.78 | 0.09348 | -0.019 | 8.342
15 | 0.816 | 0.0903 | -0.022 | 9.04
15.5 | 0.85 | 0.0902 | -0.024 | 9.42
16 | 0.877 | 0.09388 | -0.025 | 9.346
16.5 | 0.894 | 0.10767 | -0.024 | 8.306
17 | 0.919 | 0.11204 | -0.025 | 8.206
17.5 | 0.931 | 0.12232 | -0.023 | 7.611
18 | 0.98 | 0.10659 | -0.028 | 9.19
18.5 | 1.023 | 0.09723 | -0.03 | 10.52
19 | 1.056 | 0.09602 | -0.032 | 11.003
19.5 | 1.084 | 0.09902 | -0.033 | 10.945
20 | 1.11 | 0.10326 | -0.033 | 10.753

## 120. Re 12M Mach 0.50 (2)
BIGFOIL.COM POLAR EXPORT
ZAGI 08
ZAGI 08 |  |  |  | Cl Max: | 0.9467 | at alpha= | 20 | deg
XFOIL ncrit=9 |  |  |  | L/D Max: | 113.829 | at alpha= | 5.5 | deg
Re: | 12000000 |  |  | Cd Min: | 0.28139 | at alpha= | 20 | deg
Mach: | 0.5 |  |  | Cl=0 at alpha= | -99 | deg
|  |  |  | @ Cl=0.1, Cd= | 0.0047709
|  |  |  | @ Cl=0.4, Cd= | 0.0045994
|  |  |  | @ Cl=0.6, Cd= | 0.0056468
alpha (deg) | Cl | Cd | Cm | Cl/Cd
0 | 0.0549 | 0.00492 | 0.0027 | 11.1585
0.5 | 0.1154 | 0.00472 | 0.0037 | 24.4492
1 | 0.1767 | 0.00464 | 0.0045 | 38.0819
1.5 | 0.2342 | 0.00433 | 0.0061 | 54.0878
2 | 0.2894 | 0.00422 | 0.0081 | 68.5782
2.5 | 0.3333 | 0.00411 | 0.0127 | 81.0949
3 | 0.3844 | 0.0045 | 0.016 | 85.4222
3.5 | 0.4393 | 0.00485 | 0.0188 | 90.5773
4 | 0.5121 | 0.00522 | 0.0179 | 98.1034
4.5 | 0.5765 | 0.00554 | 0.0193 | 104.0614
5 | 0.6557 | 0.0059 | 0.0178 | 111.1356
5.5 | 0.7342 | 0.00645 | 0.0171 | 113.8295
6 | 0.8065 | 0.00738 | 0.0183 | 109.2818
6.5 | 0.8582 | 0.01031 | 0.023 | 83.2396
7 | 0.8887 | 0.01642 | 0.0294 | 54.123
7.5 | 0.9118 | 0.02459 | 0.0326 | 37.0801
8 | 0.9068 | 0.03344 | 0.0345 | 27.1172
8.5 | 0.8702 | 0.04044 | 0.0367 | 21.5183
9 | 0.8363 | 0.04991 | 0.0321 | 16.7562
9.5 | 0.8054 | 0.06276 | 0.0223 | 12.833
10 | 0.7853 | 0.07669 | 0.013 | 10.2399
10.5 | 0.7703 | 0.0897 | 0.0066 | 8.5875
11 | 0.7552 | 0.10158 | 0.0012 | 7.4345
11.5 | 0.7459 | 0.11245 | -0.0033 | 6.6332
12 | 0.7365 | 0.1242 | -0.0082 | 5.93
12.5 | 0.734 | 0.13522 | -0.0128 | 5.4282
13 | 0.7354 | 0.14591 | -0.0173 | 5.0401
13.5 | 0.7377 | 0.15733 | -0.022 | 4.6889
14 | 0.7432 | 0.16867 | -0.0268 | 4.4062
14.5 | 0.7545 | 0.17831 | -0.031 | 4.2314
15 | 0.7659 | 0.1889 | -0.0355 | 4.0545
15.5 | 0.7817 | 0.19788 | -0.0398 | 3.9504
16 | 0.7968 | 0.20764 | -0.0443 | 3.8374
16.5 | 0.8156 | 0.21528 | -0.0484 | 3.7886
17 | 0.8321 | 0.22545 | -0.0532 | 3.6908
18.5 | 0.8889 | 0.25275 | -0.0673 | 3.5169
19 | 0.9083 | 0.26227 | -0.0723 | 3.4632
19.5 | 0.9279 | 0.27204 | -0.0773 | 3.4109
20 | 0.9467 | 0.28139 | -0.0825 | 3.3644

## 121. Re 14M Mach 0.00 (1)
BIGFOIL.COM POLAR EXPORT
ZAGI 08
ZAGI 08 |  |  |  | Cl Max: | 0.982 | at alpha= | 10.5 | deg
JavaFoil+Calcfoil stall+Eppler ext transition |  |  |  | L/D Max: | 147.884 | at alpha= | 7 | deg
Re: | 14000000 |  |  | Cd Min: | 0.00368 | at alpha= | 1.5 | deg
Mach: | 0 |  |  | Cl=0 at alpha= | -0.33636 | deg
|  |  |  | @ Cl=0.1, Cd= | 0.0038562
|  |  |  | @ Cl=0.4, Cd= | 0.004617
|  |  |  | @ Cl=0.6, Cd= | 0.0057711
alpha (deg) | Cl | Cd | Cm | Cl/Cd
-14 | -0.497 | 0.09386 | 0.019 | -5.296
-13.5 | -0.519 | 0.08976 | 0.018 | -5.781
-13 | -0.54 | 0.08501 | 0.017 | -6.353
-12.5 | -0.561 | 0.07961 | 0.018 | -7.048
-12 | -0.58 | 0.07358 | 0.017 | -7.881
-11.5 | -0.596 | 0.06894 | 0.017 | -8.65
-11 | -0.611 | 0.06272 | 0.018 | -9.748
-10.5 | -0.622 | 0.05814 | 0.017 | -10.691
-10 | -0.628 | 0.054 | 0.017 | -11.636
-9.5 | -0.643 | 0.0429 | 0.019 | -14.975
-9 | -0.755 | 0.00715 | 0.025 | -105.651
-8.5 | -0.743 | 0.00673 | 0.024 | -110.528
-8 | -0.725 | 0.00616 | 0.023 | -117.756
-7.5 | -0.7 | 0.00619 | 0.022 | -113.224
-7 | -0.67 | 0.00591 | 0.021 | -113.311
-6.5 | -0.635 | 0.00558 | 0.02 | -113.711
-6 | -0.594 | 0.00518 | 0.019 | -114.827
-5.5 | -0.55 | 0.00501 | 0.017 | -109.89
-5 | -0.503 | 0.00516 | 0.016 | -97.604
-4.5 | -0.453 | 0.00503 | 0.015 | -89.9
-4 | -0.4 | 0.0049 | 0.014 | -81.562
-3.5 | -0.347 | 0.00484 | 0.013 | -71.618
-3 | -0.293 | 0.00488 | 0.012 | -59.979
-2.5 | -0.239 | 0.00481 | 0.011 | -49.646
-2 | -0.184 | 0.0047 | 0.01 | -39.097
-1.5 | -0.129 | 0.00466 | 0.008 | -27.69
-1 | -0.074 | 0.00451 | 0.007 | -16.35
-0.5 | -0.018 | 0.00399 | 0.006 | -4.597
0 | 0.037 | 0.0042 | 0.005 | 8.907
0.5 | 0.093 | 0.00385 | 0.004 | 24.275
1 | 0.149 | 0.0039 | 0.003 | 38.331
1.5 | 0.205 | 0.00368 | 0.001 | 55.758
2 | 0.262 | 0.00377 | 0 | 69.377
2.5 | 0.318 | 0.00378 | -0.001 | 83.971
3 | 0.373 | 0.00467 | -0.002 | 79.915
3.5 | 0.429 | 0.00456 | -0.003 | 94.175
4 | 0.484 | 0.00474 | -0.004 | 102.266
4.5 | 0.539 | 0.0048 | -0.005 | 112.334
5 | 0.594 | 0.00578 | -0.006 | 102.733
5.5 | 0.648 | 0.0057 | -0.008 | 113.664
6 | 0.702 | 0.0051 | -0.009 | 137.556
6.5 | 0.753 | 0.00527 | -0.01 | 143.053
7 | 0.8 | 0.00541 | -0.011 | 147.884
7.5 | 0.843 | 0.00577 | -0.012 | 146.221
8 | 0.882 | 0.00617 | -0.013 | 142.873
8.5 | 0.915 | 0.0078 | -0.014 | 117.179
9 | 0.942 | 0.00829 | -0.015 | 113.545
9.5 | 0.962 | 0.00879 | -0.016 | 109.475
10 | 0.975 | 0.00945 | -0.017 | 103.219
10.5 | 0.982 | 0.00993 | -0.019 | 98.808
11 | 0.981 | 0.01068 | -0.02 | 91.833
11.5 | 0.973 | 0.00954 | -0.021 | 101.994
12 | 0.94 | 0.01275 | -0.021 | 73.758
12.5 | 0.905 | 0.01553 | -0.022 | 58.237
13 | 0.832 | 0.02984 | -0.021 | 27.875
13.5 | 0.734 | 0.07262 | -0.017 | 10.108
14 | 0.696 | 0.08648 | -0.015 | 8.046
14.5 | 0.665 | 0.09422 | -0.015 | 7.058
15 | 0.636 | 0.09918 | -0.015 | 6.41
15.5 | 0.605 | 0.10789 | -0.015 | 5.608

## 122. Re 14M Mach 0.00 (2)
BIGFOIL.COM POLAR EXPORT
ZAGI 08
ZAGI 08 |  |  |  | Cl Max: | 1.6277 | at alpha= | 18 | deg
XFOIL ncrit=9 |  |  |  | L/D Max: | 124.583 | at alpha= | 7.5 | deg
Re: | 14000000 |  |  | Cd Min: | 0.07624 | at alpha= | 20 | deg
Mach: | 0 |  |  | Cl=0 at alpha= | -0.38131 | deg
|  |  |  | @ Cl=0.1, Cd= | 0.0046676
|  |  |  | @ Cl=0.4, Cd= | 0.0047186
|  |  |  | @ Cl=0.6, Cd= | 0.0054918
alpha (deg) | Cl | Cd | Cm | Cl/Cd
-16.5 | -1.4793 | 0.03155 | -0.0366 | -46.8875
-16 | -1.4738 | 0.02933 | -0.031 | -50.2489
-15.5 | -1.4496 | 0.02768 | -0.0275 | -52.3699
-15 | -1.4294 | 0.02517 | -0.0237 | -56.7898
-14.5 | -1.412 | 0.02201 | -0.0193 | -64.1527
-14 | -1.3833 | 0.01981 | -0.0159 | -69.8284
-13.5 | -1.3472 | 0.01828 | -0.0133 | -73.698
-13 | -1.3125 | 0.01645 | -0.0104 | -79.7872
-12.5 | -1.2738 | 0.015 | -0.0079 | -84.92
-12 | -1.2309 | 0.01404 | -0.006 | -87.6709
-11.5 | -1.1919 | 0.01261 | -0.0032 | -94.5202
-11 | -1.1491 | 0.01163 | -0.001 | -98.8048
-10.5 | -1.0939 | 0.01073 | -0.0015 | -101.9478
-10 | -1.0387 | 0.00976 | -0.0019 | -106.4242
-9.5 | -0.9838 | 0.00907 | -0.0022 | -108.4675
-9 | -0.9202 | 0.00802 | -0.0044 | -114.7382
-8.5 | -0.858 | 0.00764 | -0.0061 | -112.3037
-8 | -0.8098 | 0.00744 | -0.0046 | -108.8441
-7.5 | -0.7592 | 0.0072 | -0.0037 | -105.4444
-7 | -0.7073 | 0.00696 | -0.003 | -101.6236
-6.5 | -0.6552 | 0.00673 | -0.0023 | -97.3551
-6 | -0.6027 | 0.0065 | -0.0017 | -92.7231
-5.5 | -0.5497 | 0.0063 | -0.0011 | -87.254
-5 | -0.4976 | 0.00597 | -0.0004 | -83.3501
-4.5 | -0.4439 | 0.00582 | 0 | -76.2715
-3.5 | -0.3363 | 0.00549 | 0.0008 | -61.2568
-3 | -0.2822 | 0.00537 | 0.0012 | -52.5512
-2.5 | -0.2282 | 0.00523 | 0.0015 | -43.6329
-2 | -0.1741 | 0.00512 | 0.0018 | -34.0039
-1.5 | -0.1196 | 0.00508 | 0.0021 | -23.5433
-1 | -0.0661 | 0.00497 | 0.0025 | -13.2998
-0.5 | -0.0127 | 0.00489 | 0.003 | -2.5971
0 | 0.0408 | 0.00479 | 0.0034 | 8.5177
0.5 | 0.0934 | 0.00468 | 0.0039 | 19.9573
1 | 0.1467 | 0.00458 | 0.0043 | 32.0306
1.5 | 0.1968 | 0.00446 | 0.0053 | 44.1256
2 | 0.2479 | 0.00446 | 0.0061 | 55.583
2.5 | 0.2926 | 0.00442 | 0.0082 | 66.1991
3 | 0.3367 | 0.00447 | 0.0105 | 75.3244
3.5 | 0.3856 | 0.0047 | 0.0118 | 82.0426
4 | 0.4321 | 0.00476 | 0.0138 | 90.7773
4.5 | 0.4878 | 0.00498 | 0.0137 | 97.9518
5 | 0.5425 | 0.00523 | 0.0137 | 103.7285
6 | 0.6677 | 0.0058 | 0.0099 | 115.1207
7 | 0.7833 | 0.00639 | 0.0083 | 122.5822
7.5 | 0.8372 | 0.00672 | 0.0083 | 124.5833
8 | 0.8861 | 0.00726 | 0.0095 | 122.0523
8.5 | 0.9437 | 0.00769 | 0.0085 | 122.7178
9 | 1.0008 | 0.00811 | 0.0076 | 123.4032
9.5 | 1.0574 | 0.00856 | 0.0067 | 123.528
10 | 1.113 | 0.0091 | 0.006 | 122.3077
10.5 | 1.1686 | 0.00954 | 0.0053 | 122.4948
11 | 1.2228 | 0.01007 | 0.0047 | 121.43
11.5 | 1.2766 | 0.01062 | 0.0042 | 120.2072
12 | 1.3299 | 0.01124 | 0.0037 | 118.3185
12.5 | 1.3785 | 0.01257 | 0.0038 | 109.6659
13.5 | 1.4765 | 0.01442 | 0.0039 | 102.3925
14 | 1.5213 | 0.0156 | 0.0045 | 97.5192
14.5 | 1.5514 | 0.01661 | 0.0082 | 93.4016
15 | 1.577 | 0.01798 | 0.0124 | 87.7086
15.5 | 1.6021 | 0.01916 | 0.0165 | 83.6169
16 | 1.6043 | 0.02085 | 0.0242 | 76.9448
16.5 | 1.6231 | 0.02226 | 0.028 | 72.9155
17 | 1.6172 | 0.02586 | 0.0323 | 62.5367
17.5 | 1.6254 | 0.02908 | 0.0338 | 55.8941
18 | 1.6277 | 0.03342 | 0.0341 | 48.7044
18.5 | 1.6204 | 0.03944 | 0.033 | 41.0852
19 | 1.5632 | 0.05258 | 0.028 | 29.7299
19.5 | 1.5629 | 0.05896 | 0.0251 | 26.5078
20 | 1.4961 | 0.07624 | 0.0162 | 19.6236

## 123. Re 14M Mach 0.10 (1)
BIGFOIL.COM POLAR EXPORT
ZAGI 08
ZAGI 08 |  |  |  | Cl Max: | 0.975 | at alpha= | 10.5 | deg
JavaFoil+Calcfoil stall+Eppler ext transition |  |  |  | L/D Max: | 146.892 | at alpha= | 7 | deg
Re: | 14000000 |  |  | Cd Min: | 0.00373 | at alpha= | 1.5 | deg
Mach: | 0.1 |  |  | Cl=0 at alpha= | -0.33929 | deg
|  |  |  | @ Cl=0.1, Cd= | 0.0038332
|  |  |  | @ Cl=0.4, Cd= | 0.0046266
|  |  |  | @ Cl=0.6, Cd= | 0.10811
alpha (deg) | Cl | Cd | Cm | Cl/Cd
-14 | -0.461 | 0.09424 | 0.019 | -4.888
-13.5 | -0.486 | 0.08945 | 0.018 | -5.429
-13 | -0.51 | 0.08605 | 0.017 | -5.927
-12.5 | -0.533 | 0.0811 | 0.017 | -6.575
-12 | -0.556 | 0.07498 | 0.017 | -7.418
-11.5 | -0.576 | 0.06979 | 0.017 | -8.255
-11 | -0.593 | 0.06475 | 0.017 | -9.154
-10.5 | -0.608 | 0.05943 | 0.017 | -10.224
-10 | -0.622 | 0.05188 | 0.018 | -11.988
-9.5 | -0.626 | 0.0482 | 0.018 | -12.991
-9 | -0.75 | 0.00732 | 0.025 | -102.459
-8.5 | -0.74 | 0.00693 | 0.024 | -106.738
-8 | -0.724 | 0.00623 | 0.023 | -116.179
-7.5 | -0.7 | 0.00615 | 0.022 | -113.972
-7 | -0.671 | 0.00589 | 0.021 | -113.857
-6.5 | -0.636 | 0.00555 | 0.02 | -114.573
-6 | -0.597 | 0.00523 | 0.019 | -114.128
-5.5 | -0.553 | 0.00506 | 0.018 | -109.29
-5 | -0.506 | 0.00514 | 0.016 | -98.329
-4.5 | -0.455 | 0.00502 | 0.015 | -90.62
-4 | -0.402 | 0.00498 | 0.014 | -80.767
-3.5 | -0.348 | 0.00488 | 0.013 | -71.431
-3 | -0.294 | 0.00483 | 0.012 | -60.961
-2.5 | -0.24 | 0.00481 | 0.011 | -49.843
-2 | -0.185 | 0.00478 | 0.01 | -38.695
-1.5 | -0.13 | 0.00468 | 0.008 | -27.702
-1 | -0.074 | 0.0045 | 0.007 | -16.486
-0.5 | -0.018 | 0.00398 | 0.006 | -4.635
0 | 0.038 | 0.00421 | 0.005 | 8.926
0.5 | 0.094 | 0.00383 | 0.004 | 24.492
1 | 0.15 | 0.00386 | 0.003 | 38.902
1.5 | 0.206 | 0.00373 | 0.001 | 55.301
2 | 0.263 | 0.00374 | 0 | 70.285
2.5 | 0.319 | 0.00384 | -0.001 | 83.173
3 | 0.375 | 0.00464 | -0.002 | 80.81
3.5 | 0.431 | 0.00461 | -0.003 | 93.587
4 | 0.487 | 0.00468 | -0.004 | 103.996
4.5 | 0.542 | 0.00484 | -0.005 | 111.974
5 | 0.597 | 0.00573 | -0.007 | 104.133
5.5 | 0.651 | 0.00577 | -0.008 | 112.817
6 | 0.705 | 0.00515 | -0.009 | 136.865
6.5 | 0.757 | 0.00543 | -0.01 | 139.463
7 | 0.804 | 0.00547 | -0.011 | 146.892
7.5 | 0.846 | 0.00582 | -0.012 | 145.491
8 | 0.884 | 0.00626 | -0.013 | 141.324
8.5 | 0.916 | 0.00782 | -0.014 | 117.119
9 | 0.942 | 0.00839 | -0.015 | 112.326
9.5 | 0.961 | 0.0089 | -0.016 | 107.98
10 | 0.972 | 0.00951 | -0.018 | 102.201
10.5 | 0.975 | 0.01012 | -0.019 | 96.297
11 | 0.971 | 0.01091 | -0.02 | 88.964
11.5 | 0.959 | 0.00973 | -0.021 | 98.576
12 | 0.915 | 0.01365 | -0.021 | 67.022
12.5 | 0.847 | 0.0239 | -0.021 | 35.451
13 | 0.744 | 0.06258 | -0.017 | 11.884
13.5 | 0.694 | 0.08252 | -0.015 | 8.414
14 | 0.661 | 0.09055 | -0.014 | 7.297
14.5 | 0.628 | 0.09665 | -0.015 | 6.496
15 | 0.594 | 0.10319 | -0.015 | 5.757
15.5 | 0.562 | 0.10811 | -0.016 | 5.196

## 124. Re 14M Mach 0.10 (2)
BIGFOIL.COM POLAR EXPORT
ZAGI 08
ZAGI 08 |  |  |  | Cl Max: | 1.5637 | at alpha= | 16.5 | deg
XFOIL ncrit=9 |  |  |  | L/D Max: | 124.292 | at alpha= | 7.5 | deg
Re: | 14000000 |  |  | Cd Min: | 0.11144 | at alpha= | 19.5 | deg
Mach: | 0.1 |  |  | Cl=0 at alpha= | -0.38361 | deg
|  |  |  | @ Cl=0.1, Cd= | 0.0046688
|  |  |  | @ Cl=0.4, Cd= | 0.0047161
|  |  |  | @ Cl=0.6, Cd= | 0.0054512
alpha (deg) | Cl | Cd | Cm | Cl/Cd
-14 | -1.2979 | 0.03142 | -0.0289 | -41.3081
-13.5 | -1.289 | 0.02715 | -0.0243 | -47.477
-13 | -1.2855 | 0.02176 | -0.0183 | -59.0763
-12.5 | -1.2596 | 0.01873 | -0.0142 | -67.2504
-12 | -1.2205 | 0.0172 | -0.0116 | -70.9593
-11.5 | -1.1903 | 0.01448 | -0.0074 | -82.203
-11 | -1.1515 | 0.01298 | -0.0042 | -88.7134
-10.5 | -1.1005 | 0.01174 | -0.0036 | -93.7394
-10 | -1.0462 | 0.01036 | -0.0036 | -100.9846
-8.5 | -0.8642 | 0.00776 | -0.0072 | -111.366
-8 | -0.8158 | 0.00752 | -0.0054 | -108.484
-7.5 | -0.7646 | 0.00727 | -0.0044 | -105.1719
-7 | -0.7122 | 0.00701 | -0.0035 | -101.5977
-6.5 | -0.6595 | 0.00678 | -0.0028 | -97.2714
-6 | -0.6065 | 0.00654 | -0.0021 | -92.737
-5.5 | -0.5531 | 0.00634 | -0.0015 | -87.2397
-5 | -0.5006 | 0.00599 | -0.0006 | -83.5726
-3.5 | -0.3381 | 0.0055 | 0.0007 | -61.4727
-3 | -0.2836 | 0.00538 | 0.001 | -52.7138
-2.5 | -0.2293 | 0.00523 | 0.0014 | -43.8432
-2 | -0.1748 | 0.00513 | 0.0018 | -34.0741
-1.5 | -0.1201 | 0.00508 | 0.002 | -23.6417
-1 | -0.0662 | 0.00498 | 0.0025 | -13.2932
-0.5 | -0.0125 | 0.00489 | 0.0029 | -2.5562
0 | 0.0412 | 0.00479 | 0.0033 | 8.6013
0.5 | 0.094 | 0.00468 | 0.0039 | 20.0855
1 | 0.1477 | 0.00458 | 0.0044 | 32.2489
1.5 | 0.198 | 0.00446 | 0.0054 | 44.3946
2 | 0.2494 | 0.00445 | 0.0062 | 56.0449
2.5 | 0.2941 | 0.00441 | 0.0083 | 66.6893
3 | 0.3384 | 0.00447 | 0.0106 | 75.7047
3.5 | 0.3875 | 0.0047 | 0.012 | 82.4468
4 | 0.4341 | 0.00476 | 0.0141 | 91.1975
4.5 | 0.4908 | 0.00499 | 0.0138 | 98.3567
5.5 | 0.6092 | 0.00549 | 0.012 | 110.9654
6 | 0.672 | 0.00583 | 0.0102 | 115.2659
7 | 0.7886 | 0.00642 | 0.0086 | 122.8349
7.5 | 0.8427 | 0.00678 | 0.0087 | 124.292
8.5 | 0.9503 | 0.00778 | 0.009 | 122.1465
9 | 1.0081 | 0.00821 | 0.0082 | 122.7893
9.5 | 1.0653 | 0.00868 | 0.0074 | 122.7304
10 | 1.1216 | 0.00925 | 0.0068 | 121.2541
10.5 | 1.1779 | 0.0097 | 0.0062 | 121.433
11 | 1.2327 | 0.01027 | 0.0059 | 120.0292
11.5 | 1.2872 | 0.01088 | 0.0055 | 118.3088
12.5 | 1.3881 | 0.0133 | 0.0058 | 104.3684
13 | 1.438 | 0.01428 | 0.006 | 100.7003
13.5 | 1.4838 | 0.01566 | 0.0067 | 94.751
14 | 1.5153 | 0.01724 | 0.0101 | 87.8944
14.5 | 1.541 | 0.01858 | 0.0146 | 82.9386
15 | 1.5468 | 0.02072 | 0.0221 | 74.6525
15.5 | 1.5568 | 0.02214 | 0.0283 | 70.3162
16 | 1.5409 | 0.02625 | 0.0342 | 58.701
16.5 | 1.5637 | 0.02821 | 0.0356 | 55.4307
17 | 1.5091 | 0.03864 | 0.0352 | 39.0554
17.5 | 1.51 | 0.04433 | 0.0333 | 34.0627
18 | 1.4903 | 0.05322 | 0.0294 | 28.0026
18.5 | 1.4529 | 0.06555 | 0.023 | 22.1648
19 | 1.288 | 0.10212 | 0.0021 | 12.6126
19.5 | 1.281 | 0.11144 | -0.0026 | 11.495

## 125. Re 14M Mach 0.25 (1)
BIGFOIL.COM POLAR EXPORT
ZAGI 08
ZAGI 08 |  |  |  | Cl Max: | 0.942 | at alpha= | 9.5 | deg
JavaFoil+Calcfoil stall+Eppler ext transition |  |  |  | L/D Max: | 149.614 | at alpha= | 7 | deg
Re: | 14000000 |  |  | Cd Min: | 0.00367 | at alpha= | 1.5 | deg
Mach: | 0.25 |  |  | Cl=0 at alpha= | -0.33621 | deg
|  |  |  | @ Cl=0.1, Cd= | 0.0037621
|  |  |  | @ Cl=0.4, Cd= | 0.09299
|  |  |  | @ Cl=0.6, Cd= | 0.09299
alpha (deg) | Cl | Cd | Cm | Cl/Cd
-13.5 | -0.123 | 0.08855 | 0.02 | -1.389
-13 | -0.218 | 0.08531 | 0.019 | -2.55
-12.5 | -0.285 | 0.08036 | 0.018 | -3.548
-12 | -0.345 | 0.07714 | 0.017 | -4.475
-11.5 | -0.399 | 0.07428 | 0.016 | -5.377
-11 | -0.448 | 0.07023 | 0.015 | -6.377
-10.5 | -0.49 | 0.06706 | 0.014 | -7.305
-10 | -0.526 | 0.06153 | 0.015 | -8.555
-9.5 | -0.554 | 0.0567 | 0.015 | -9.767
-9 | -0.574 | 0.05082 | 0.016 | -11.3
-8.5 | -0.708 | 0.00746 | 0.025 | -94.896
-8 | -0.707 | 0.00642 | 0.024 | -110.209
-7.5 | -0.696 | 0.00641 | 0.023 | -108.502
-7 | -0.674 | 0.00596 | 0.022 | -113.123
-6.5 | -0.644 | 0.00576 | 0.02 | -111.836
-6 | -0.607 | 0.00535 | 0.019 | -113.564
-5.5 | -0.565 | 0.00503 | 0.018 | -112.26
-5 | -0.518 | 0.00488 | 0.017 | -106.183
-4.5 | -0.466 | 0.00503 | 0.016 | -92.746
-4 | -0.412 | 0.00488 | 0.015 | -84.411
-3.5 | -0.358 | 0.00484 | 0.013 | -73.885
-3 | -0.302 | 0.00484 | 0.012 | -62.447
-2.5 | -0.246 | 0.00472 | 0.011 | -52.108
-2 | -0.19 | 0.00467 | 0.01 | -40.663
-1.5 | -0.133 | 0.00466 | 0.009 | -28.551
-1 | -0.076 | 0.00447 | 0.007 | -17.035
-0.5 | -0.019 | 0.00389 | 0.006 | -4.872
0 | 0.039 | 0.00424 | 0.005 | 9.115
0.5 | 0.096 | 0.00376 | 0.004 | 25.644
1 | 0.154 | 0.00379 | 0.003 | 40.664
1.5 | 0.212 | 0.00367 | 0.002 | 57.772
2 | 0.27 | 0.00372 | 0 | 72.696
2.5 | 0.328 | 0.00377 | -0.001 | 86.937
3 | 0.386 | 0.00441 | -0.002 | 87.445
3.5 | 0.443 | 0.00463 | -0.003 | 95.638
4 | 0.5 | 0.00468 | -0.004 | 106.858
4.5 | 0.557 | 0.00485 | -0.006 | 114.787
5 | 0.613 | 0.00587 | -0.007 | 104.378
5.5 | 0.668 | 0.00594 | -0.008 | 112.55
6 | 0.723 | 0.00514 | -0.009 | 140.605
6.5 | 0.776 | 0.00543 | -0.01 | 142.719
7 | 0.822 | 0.00549 | -0.011 | 149.614
7.5 | 0.862 | 0.00589 | -0.012 | 146.292
8 | 0.896 | 0.00631 | -0.014 | 142.003
8.5 | 0.922 | 0.00831 | -0.015 | 110.933
9 | 0.938 | 0.00888 | -0.016 | 105.623
9.5 | 0.942 | 0.00964 | -0.017 | 97.787
10 | 0.935 | 0.00848 | -0.018 | 110.201
10.5 | 0.914 | 0.00911 | -0.019 | 100.328
11 | 0.847 | 0.01443 | -0.019 | 58.726
11.5 | 0.704 | 0.05144 | -0.016 | 13.693
12 | 0.627 | 0.07374 | -0.012 | 8.503
12.5 | 0.567 | 0.0831 | -0.011 | 6.822
13 | 0.506 | 0.08479 | -0.013 | 5.967
13.5 | 0.437 | 0.08855 | -0.014 | 4.933
14 | 0.363 | 0.0912 | -0.015 | 3.976
14.5 | 0.281 | 0.09299 | -0.016 | 3.019

## 126. Re 14M Mach 0.25 (2)
BIGFOIL.COM POLAR EXPORT
ZAGI 08
ZAGI 08 |  |  |  | Cl Max: | 1.319 | at alpha= | 11.5 | deg
XFOIL ncrit=9 |  |  |  | L/D Max: | 123.178 | at alpha= | 7 | deg
Re: | 14000000 |  |  | Cd Min: | 0.12698 | at alpha= | 16.5 | deg
Mach: | 0.25 |  |  | Cl=0 at alpha= | -99 | deg
|  |  |  | @ Cl=0.1, Cd= | 0.0046764
|  |  |  | @ Cl=0.4, Cd= | 0.0047338
|  |  |  | @ Cl=0.6, Cd= | 0.005461
alpha (deg) | Cl | Cd | Cm | Cl/Cd
0 | 0.0435 | 0.0048 | 0.0033 | 9.0625
0.5 | 0.0978 | 0.00468 | 0.0039 | 20.8974
1 | 0.153 | 0.00459 | 0.0044 | 33.3333
1.5 | 0.2047 | 0.00444 | 0.0055 | 46.1036
2 | 0.2574 | 0.00444 | 0.0064 | 57.973
2.5 | 0.3026 | 0.00438 | 0.0088 | 69.0868
3 | 0.3481 | 0.00449 | 0.0113 | 77.5278
3.5 | 0.3977 | 0.00473 | 0.013 | 84.0803
4 | 0.4461 | 0.00481 | 0.0152 | 92.7443
4.5 | 0.507 | 0.00504 | 0.0146 | 100.5952
5 | 0.564 | 0.00532 | 0.0148 | 106.015
5.5 | 0.6304 | 0.00558 | 0.013 | 112.9749
7 | 0.8179 | 0.00664 | 0.0104 | 123.1777
7.5 | 0.8725 | 0.00723 | 0.0114 | 120.6777
8 | 0.926 | 0.00782 | 0.0128 | 118.4143
8.5 | 0.9872 | 0.00842 | 0.0124 | 117.2447
9 | 1.0487 | 0.00893 | 0.0121 | 117.4356
9.5 | 1.1097 | 0.00955 | 0.0121 | 116.199
10 | 1.1688 | 0.01044 | 0.0124 | 111.954
10.5 | 1.2271 | 0.01135 | 0.013 | 108.1145
11 | 1.2793 | 0.01311 | 0.0144 | 97.582
11.5 | 1.319 | 0.01665 | 0.0168 | 79.2192
12 | 1.3185 | 0.02369 | 0.0224 | 55.6564
12.5 | 1.2623 | 0.02898 | 0.0366 | 43.5576
13 | 1.2397 | 0.03411 | 0.0408 | 36.3442
13.5 | 1.1773 | 0.04635 | 0.037 | 25.4002
14 | 1.1192 | 0.06189 | 0.0271 | 18.0837
14.5 | 1.1286 | 0.06879 | 0.0227 | 16.4065
15 | 1.0747 | 0.08765 | 0.0104 | 12.2613
15.5 | 1.0725 | 0.09781 | 0.005 | 10.9651
16 | 0.9859 | 0.12429 | -0.0077 | 7.9323
16.5 | 1.0163 | 0.12698 | -0.0085 | 8.0036

## 127. Re 14M Mach 0.50 (1)
BIGFOIL.COM POLAR EXPORT
ZAGI 08
ZAGI 08 |  |  |  | Cl Max: | 1.091 | at alpha= | 20 | deg
JavaFoil+Calcfoil stall+Eppler ext transition |  |  |  | L/D Max: | 140.904 | at alpha= | 6.5 | deg
Re: | 14000000 |  |  | Cd Min: | 0.00368 | at alpha= | 1.5 | deg
Mach: | 0.5 |  |  | Cl=0 at alpha= | -0.33594 | deg
|  |  |  | @ Cl=0.1, Cd= | 0.0038351
|  |  |  | @ Cl=0.4, Cd= | 0.0042385
|  |  |  | @ Cl=0.6, Cd= | 0.0050487
alpha (deg) | Cl | Cd | Cm | Cl/Cd
-20 | -0.979 | 0.13112 | 0.037 | -7.465
-19.5 | -0.948 | 0.13679 | 0.034 | -6.932
-19 | -0.924 | 0.13244 | 0.033 | -6.977
-18.5 | -0.9 | 0.13039 | 0.032 | -6.899
-18 | -0.876 | 0.12665 | 0.03 | -6.913
-17.5 | -0.854 | 0.12999 | 0.03 | -6.57
-17 | -0.834 | 0.11631 | 0.03 | -7.168
-16.5 | -0.811 | 0.11015 | 0.03 | -7.363
-16 | -0.787 | 0.104 | 0.029 | -7.571
-15.5 | -0.763 | 0.1014 | 0.028 | -7.524
-15 | -0.739 | 0.09647 | 0.027 | -7.658
-14.5 | -0.713 | 0.09318 | 0.026 | -7.649
-14 | -0.688 | 0.08997 | 0.024 | -7.643
-13.5 | -0.662 | 0.08748 | 0.023 | -7.57
-13 | -0.637 | 0.08467 | 0.022 | -7.524
-12.5 | -0.613 | 0.0857 | 0.021 | -7.15
-12 | -0.589 | 0.08102 | 0.02 | -7.27
-11.5 | -0.565 | 0.07602 | 0.02 | -7.43
-11 | -0.542 | 0.06824 | 0.02 | -7.947
-10.5 | -0.518 | 0.06255 | 0.02 | -8.289
-10 | -0.496 | 0.05647 | 0.02 | -8.786
-9.5 | -0.477 | 0.048 | 0.021 | -9.945
-9 | -0.536 | 0.01045 | 0.029 | -51.289
-8.5 | -0.51 | 0.00771 | 0.028 | -66.222
-8 | -0.389 | 0.05871 | 0.013 | -6.633
-7.5 | -0.364 | 0.05777 | 0.011 | -6.298
-7 | -0.34 | 0.04944 | 0.011 | -6.868
-6.5 | -0.315 | 0.04478 | 0.011 | -7.027
-6 | -0.603 | 0.00595 | 0.021 | -101.34
-5.5 | -0.6 | 0.00556 | 0.02 | -108.021
-5 | -0.566 | 0.0052 | 0.019 | -108.827
-4.5 | -0.514 | 0.00501 | 0.018 | -102.75
-4 | -0.457 | 0.00482 | 0.016 | -94.829
-3.5 | -0.397 | 0.00498 | 0.015 | -79.694
-3 | -0.336 | 0.00493 | 0.014 | -68.228
-2.5 | -0.274 | 0.00482 | 0.012 | -57.004
-2 | -0.212 | 0.00479 | 0.011 | -44.249
-1.5 | -0.149 | 0.00473 | 0.01 | -31.406
-1 | -0.085 | 0.00449 | 0.008 | -18.942
-0.5 | -0.021 | 0.00407 | 0.007 | -5.204
0 | 0.043 | 0.0038 | 0.006 | 11.38
0.5 | 0.108 | 0.00384 | 0.004 | 28.079
1 | 0.172 | 0.00383 | 0.003 | 44.986
1.5 | 0.237 | 0.00368 | 0.002 | 64.43
2 | 0.302 | 0.00376 | 0 | 80.241
2.5 | 0.366 | 0.00382 | -0.001 | 96.031
3 | 0.431 | 0.00462 | -0.002 | 93.251
3.5 | 0.494 | 0.00473 | -0.004 | 104.462
4 | 0.558 | 0.00492 | -0.005 | 113.234
4.5 | 0.62 | 0.00511 | -0.006 | 121.356
5 | 0.681 | 0.00512 | -0.007 | 132.955
5.5 | 0.741 | 0.00535 | -0.009 | 138.454
6 | 0.798 | 0.00576 | -0.01 | 138.551
6.5 | 0.85 | 0.00603 | -0.011 | 140.904
7 | 0.879 | 0.00641 | -0.013 | 137.124
7.5 | 0.872 | 0.00727 | -0.014 | 119.936
8 | 0.534 | 0.0514 | -0.007 | 10.386
8.5 | 0.459 | 0.05723 | -0.008 | 8.019
9 | 0.485 | 0.06219 | -0.008 | 7.798
9.5 | 0.511 | 0.06608 | -0.009 | 7.733
10 | 0.656 | 0.01233 | -0.02 | 53.192
10.5 | 0.677 | 0.01463 | -0.021 | 46.304
11 | 0.688 | 0.02022 | -0.021 | 33.995
11.5 | 0.661 | 0.0459 | -0.019 | 14.39
12 | 0.661 | 0.06597 | -0.017 | 10.018
12.5 | 0.673 | 0.08235 | -0.015 | 8.17
13 | 0.699 | 0.0877 | -0.016 | 7.965
13.5 | 0.722 | 0.08837 | -0.016 | 8.173
14 | 0.751 | 0.0919 | -0.018 | 8.169
14.5 | 0.785 | 0.08952 | -0.02 | 8.773
15 | 0.823 | 0.08485 | -0.023 | 9.7
15.5 | 0.856 | 0.08467 | -0.024 | 10.111
16 | 0.883 | 0.08898 | -0.025 | 9.922
16.5 | 0.898 | 0.10377 | -0.025 | 8.651
17 | 0.921 | 0.11235 | -0.025 | 8.194
17.5 | 0.93 | 0.12519 | -0.023 | 7.432
18 | 0.967 | 0.1187 | -0.026 | 8.149
18.5 | 0.995 | 0.12362 | -0.027 | 8.049
19 | 1.02 | 0.12969 | -0.028 | 7.867
19.5 | 1.051 | 0.13188 | -0.029 | 7.967
20 | 1.091 | 0.12085 | -0.032 | 9.03

## 128. Re 14M Mach 0.50 (2)
BIGFOIL.COM POLAR EXPORT
ZAGI 08
ZAGI 08 |  |  |  | Cl Max: | 0.9472 | at alpha= | 20 | deg
XFOIL ncrit=9 |  |  |  | L/D Max: | 117.262 | at alpha= | 5.5 | deg
Re: | 14000000 |  |  | Cd Min: | 0.28248 | at alpha= | -20 | deg
Mach: | 0.5 |  |  | Cl=0 at alpha= | -0.4381 | deg
|  |  |  | @ Cl=0.1, Cd= | 0.004753
|  |  |  | @ Cl=0.4, Cd= | 0.0046241
|  |  |  | @ Cl=0.6, Cd= | 0.0054748
alpha (deg) | Cl | Cd | Cm | Cl/Cd
-20 | -0.9054 | 0.28248 | 0.0935 | -3.2052
-18.5 | -0.8408 | 0.25835 | 0.0791 | -3.2545
-18 | -0.6428 | 0.22069 | 0.069 | -2.9127
-17.5 | -0.6285 | 0.21274 | 0.0648 | -2.9543
-17 | -0.6138 | 0.20517 | 0.0606 | -2.9917
-16.5 | -0.5995 | 0.19739 | 0.0563 | -3.0371
-16 | -0.5844 | 0.19004 | 0.052 | -3.0751
-15.5 | -0.7206 | 0.2073 | 0.0521 | -3.4761
-15 | -0.703 | 0.19794 | 0.0477 | -3.5516
-14.5 | -0.6866 | 0.18842 | 0.0435 | -3.644
-14 | -0.6709 | 0.17944 | 0.0395 | -3.7389
-12.5 | -0.6272 | 0.15407 | 0.0286 | -4.0709
-12 | -0.6091 | 0.14777 | 0.0257 | -4.1219
-11.5 | -0.5992 | 0.13868 | 0.0221 | -4.3207
-11 | -0.5896 | 0.13 | 0.0186 | -4.5354
-10.5 | -0.5805 | 0.12152 | 0.0152 | -4.777
-10 | -0.5826 | 0.11038 | 0.0107 | -5.2781
-9.5 | -0.5755 | 0.10209 | 0.0071 | -5.6372
-8 | -0.5172 | 0.06097 | -0.0439 | -8.4829
-7.5 | -0.55 | 0.05393 | -0.0445 | -10.1984
-7 | -0.5687 | 0.04653 | -0.0423 | -12.2222
-6.5 | -0.5786 | 0.03765 | -0.0395 | -15.3679
-6 | -0.5813 | 0.02839 | -0.0341 | -20.4755
-5.5 | -0.5796 | 0.0189 | -0.026 | -30.6667
-5 | -0.57 | 0.01024 | -0.0164 | -55.6641
-4.5 | -0.5217 | 0.00706 | -0.0103 | -73.8952
-4 | -0.4594 | 0.00615 | -0.0066 | -74.6992
-3.5 | -0.3928 | 0.00584 | -0.0045 | -67.2603
-3 | -0.3275 | 0.00559 | -0.0028 | -58.5868
-2.5 | -0.262 | 0.00543 | -0.0016 | -48.2505
-2 | -0.198 | 0.00526 | -0.0004 | -37.6426
-1.5 | -0.1339 | 0.00516 | 0.0005 | -25.9496
-1 | -0.0699 | 0.00511 | 0.0011 | -13.6791
-0.5 | -0.0077 | 0.00496 | 0.002 | -1.5524
0 | 0.0545 | 0.00488 | 0.0027 | 11.168
0.5 | 0.1154 | 0.00471 | 0.0037 | 24.5011
1 | 0.1771 | 0.00463 | 0.0044 | 38.2505
1.5 | 0.2353 | 0.00443 | 0.0058 | 53.1151
2 | 0.2931 | 0.0044 | 0.0074 | 66.6136
2.5 | 0.3397 | 0.00433 | 0.0113 | 78.4527
3 | 0.39 | 0.00458 | 0.0147 | 85.1528
3.5 | 0.4421 | 0.00481 | 0.0181 | 91.9127
4 | 0.5049 | 0.00504 | 0.0196 | 100.1786
4.5 | 0.5777 | 0.00537 | 0.0191 | 107.5791
5 | 0.6479 | 0.0057 | 0.0196 | 113.6667
5.5 | 0.7282 | 0.00621 | 0.0184 | 117.2625
6 | 0.8029 | 0.00699 | 0.0191 | 114.8641
6.5 | 0.858 | 0.00968 | 0.0234 | 88.6364
7 | 0.8874 | 0.0154 | 0.0304 | 57.6234
7.5 | 0.9091 | 0.02384 | 0.0339 | 38.1334
8 | 0.9073 | 0.03248 | 0.0361 | 27.9341
8.5 | 0.8742 | 0.0402 | 0.0365 | 21.7463
9 | 0.8394 | 0.04958 | 0.0322 | 16.9302
9.5 | 0.8089 | 0.0623 | 0.0224 | 12.9839
10 | 0.7908 | 0.07557 | 0.0134 | 10.4645
10.5 | 0.7751 | 0.08903 | 0.0067 | 8.7061
11 | 0.7607 | 0.10079 | 0.0013 | 7.5474
11.5 | 0.7505 | 0.11181 | -0.0033 | 6.7123
12 | 0.7407 | 0.12342 | -0.008 | 6.0015
12.5 | 0.7381 | 0.13425 | -0.0125 | 5.498
13 | 0.7389 | 0.14503 | -0.017 | 5.0948
13.5 | 0.7409 | 0.15637 | -0.0218 | 4.7381
14 | 0.7457 | 0.16784 | -0.0266 | 4.4429
14.5 | 0.7561 | 0.17777 | -0.0309 | 4.2532
15 | 0.7666 | 0.18874 | -0.0356 | 4.0617
15.5 | 0.7827 | 0.19755 | -0.0398 | 3.962
16 | 0.7975 | 0.20756 | -0.0444 | 3.8423
16.5 | 0.8167 | 0.21479 | -0.0485 | 3.8023
17 | 0.8328 | 0.22525 | -0.0533 | 3.6972
18 | 0.8709 | 0.24241 | -0.0625 | 3.5927
18.5 | 0.8896 | 0.25234 | -0.0674 | 3.5254
19 | 0.9089 | 0.26206 | -0.0724 | 3.4683
19.5 | 0.9284 | 0.27221 | -0.0775 | 3.4106
20 | 0.9472 | 0.28163 | -0.0827 | 3.3633

## 129. Re 16M Mach 0.00 (1)
BIGFOIL.COM POLAR EXPORT
ZAGI 08
ZAGI 08 |  |  |  | Cl Max: | 0.982 | at alpha= | 10.5 | deg
JavaFoil+Calcfoil stall+Eppler ext transition |  |  |  | L/D Max: | 148.807 | at alpha= | 7 | deg
Re: | 16000000 |  |  | Cd Min: | 0.00372 | at alpha= | 2 | deg
Mach: | 0 |  |  | Cl=0 at alpha= | -0.33636 | deg
|  |  |  | @ Cl=0.1, Cd= | 0.0039325
|  |  |  | @ Cl=0.4, Cd= | 0.0039979
|  |  |  | @ Cl=0.6, Cd= | 0.0049667
alpha (deg) | Cl | Cd | Cm | Cl/Cd
-14 | -0.497 | 0.09365 | 0.019 | -5.311
-13.5 | -0.519 | 0.08927 | 0.018 | -5.817
-13 | -0.541 | 0.0844 | 0.018 | -6.407
-12.5 | -0.561 | 0.07832 | 0.018 | -7.166
-12 | -0.58 | 0.07277 | 0.017 | -7.972
-11.5 | -0.597 | 0.06808 | 0.017 | -8.765
-11 | -0.611 | 0.06264 | 0.018 | -9.762
-10.5 | -0.622 | 0.05776 | 0.018 | -10.776
-10 | -0.629 | 0.05317 | 0.017 | -11.834
-9.5 | -0.664 | 0.03213 | 0.021 | -20.663
-9 | -0.755 | 0.00683 | 0.025 | -110.638
-8.5 | -0.743 | 0.00633 | 0.024 | -117.528
-8 | -0.725 | 0.00628 | 0.023 | -115.418
-7.5 | -0.7 | 0.00603 | 0.022 | -116.114
-7 | -0.67 | 0.0055 | 0.021 | -121.856
-6.5 | -0.635 | 0.00534 | 0.02 | -118.764
-6 | -0.595 | 0.0052 | 0.019 | -114.432
-5.5 | -0.55 | 0.00497 | 0.017 | -110.702
-5 | -0.503 | 0.00503 | 0.016 | -100.003
-4.5 | -0.453 | 0.0049 | 0.015 | -92.271
-4 | -0.4 | 0.00487 | 0.014 | -82.068
-3.5 | -0.347 | 0.00487 | 0.013 | -71.149
-3 | -0.293 | 0.00477 | 0.012 | -61.412
-2.5 | -0.239 | 0.00468 | 0.011 | -50.993
-2 | -0.184 | 0.00466 | 0.01 | -39.433
-1.5 | -0.129 | 0.00458 | 0.008 | -28.132
-1 | -0.074 | 0.00443 | 0.007 | -16.666
-0.5 | -0.018 | 0.00389 | 0.006 | -4.726
0 | 0.037 | 0.00391 | 0.005 | 9.578
0.5 | 0.093 | 0.00394 | 0.004 | 23.691
1 | 0.149 | 0.00388 | 0.003 | 38.455
1.5 | 0.205 | 0.00377 | 0.001 | 54.516
2 | 0.262 | 0.00372 | 0 | 70.321
2.5 | 0.318 | 0.00382 | -0.001 | 83.221
3 | 0.373 | 0.00394 | -0.002 | 94.816
3.5 | 0.429 | 0.00406 | -0.003 | 105.762
4 | 0.484 | 0.00466 | -0.004 | 103.904
4.5 | 0.539 | 0.0048 | -0.005 | 112.318
5 | 0.594 | 0.00496 | -0.006 | 119.757
5.5 | 0.648 | 0.00502 | -0.008 | 129.193
6 | 0.702 | 0.00503 | -0.009 | 139.576
6.5 | 0.753 | 0.0052 | -0.01 | 144.984
7 | 0.8 | 0.00538 | -0.011 | 148.807
7.5 | 0.843 | 0.00568 | -0.012 | 148.394
8 | 0.882 | 0.00602 | -0.013 | 146.515
8.5 | 0.915 | 0.00763 | -0.014 | 119.796
9 | 0.942 | 0.00813 | -0.015 | 115.878
9.5 | 0.962 | 0.00861 | -0.016 | 111.728
10 | 0.975 | 0.0092 | -0.017 | 106.048
10.5 | 0.982 | 0.00985 | -0.019 | 99.654
11 | 0.981 | 0.01046 | -0.02 | 93.728
11.5 | 0.973 | 0.00926 | -0.021 | 105.097
12 | 0.943 | 0.01245 | -0.021 | 75.732
12.5 | 0.908 | 0.01485 | -0.022 | 61.155
13 | 0.84 | 0.02663 | -0.021 | 31.541
13.5 | 0.746 | 0.06392 | -0.018 | 11.673
14 | 0.697 | 0.08557 | -0.015 | 8.142
14.5 | 0.666 | 0.09313 | -0.015 | 7.15
15 | 0.637 | 0.09791 | -0.016 | 6.506
15.5 | 0.605 | 0.10626 | -0.015 | 5.698

## 130. Re 16M Mach 0.00 (2)
BIGFOIL.COM POLAR EXPORT
ZAGI 08
ZAGI 08 |  |  |  | Cl Max: | 1.6695 | at alpha= | 18 | deg
XFOIL ncrit=9 |  |  |  | L/D Max: | 127.9 | at alpha= | 9.5 | deg
Re: | 16000000 |  |  | Cd Min: | 0.06028 | at alpha= | 20 | deg
Mach: | 0 |  |  | Cl=0 at alpha= | -0.3757 | deg
|  |  |  | @ Cl=0.1, Cd= | 0.0046642
|  |  |  | @ Cl=0.4, Cd= | 0.0047985
|  |  |  | @ Cl=0.6, Cd= | 0.0053221
alpha (deg) | Cl | Cd | Cm | Cl/Cd
-18.5 | -1.4771 | 0.04915 | -0.0384 | -30.0529
-18 | -1.4714 | 0.04363 | -0.0419 | -33.7245
-17.5 | -1.5443 | 0.03265 | -0.0408 | -47.2986
-17 | -1.5474 | 0.02964 | -0.0357 | -52.2065
-16.5 | -1.5587 | 0.02602 | -0.028 | -59.9039
-16 | -1.5348 | 0.02407 | -0.0245 | -63.764
-15.5 | -1.5045 | 0.02246 | -0.0215 | -66.9858
-15 | -1.4737 | 0.02071 | -0.0185 | -71.1589
-14.5 | -1.4426 | 0.0188 | -0.0154 | -76.734
-14 | -1.4067 | 0.01726 | -0.0127 | -81.5006
-13.5 | -1.3673 | 0.01602 | -0.0104 | -85.3496
-13 | -1.3278 | 0.01471 | -0.0081 | -90.2651
-12.5 | -1.2862 | 0.01359 | -0.0059 | -94.6431
-12 | -1.2423 | 0.01272 | -0.004 | -97.6651
-11.5 | -1.2011 | 0.01168 | -0.0015 | -102.8339
-11 | -1.1482 | 0.01081 | -0.0015 | -106.2165
-10.5 | -1.0925 | 0.01005 | -0.002 | -108.7065
-10 | -1.0365 | 0.00926 | -0.0026 | -111.933
-9.5 | -0.9816 | 0.00864 | -0.0028 | -113.6111
-9 | -0.9093 | 0.00784 | -0.007 | -115.9821
-8.5 | -0.8633 | 0.00756 | -0.005 | -114.1931
-8 | -0.8132 | 0.00731 | -0.0039 | -111.2449
-7.5 | -0.7619 | 0.00705 | -0.0031 | -108.0709
-7 | -0.7098 | 0.00681 | -0.0025 | -104.2291
-6.5 | -0.6574 | 0.00658 | -0.0018 | -99.9088
-6 | -0.6047 | 0.00637 | -0.0013 | -94.9294
-5.5 | -0.5515 | 0.00617 | -0.0008 | -89.3841
-5 | -0.4991 | 0.00587 | -0.0001 | -85.0256
-4.5 | -0.4453 | 0.00572 | 0.0003 | -77.8497
-4 | -0.3912 | 0.00558 | 0.0006 | -70.1075
-3.5 | -0.3375 | 0.0054 | 0.0011 | -62.5
-3 | -0.2832 | 0.0053 | 0.0013 | -53.434
-2.5 | -0.2291 | 0.00517 | 0.0017 | -44.3133
-2 | -0.1749 | 0.00507 | 0.002 | -34.497
-1.5 | -0.1206 | 0.00501 | 0.0023 | -24.0719
-1 | -0.0668 | 0.00493 | 0.0026 | -13.5497
-0.5 | -0.0134 | 0.00485 | 0.0031 | -2.7629
0 | 0.0405 | 0.00477 | 0.0034 | 8.4906
0.5 | 0.0933 | 0.00467 | 0.0039 | 19.9786
1.5 | 0.1974 | 0.00458 | 0.0052 | 43.1004
2.5 | 0.2961 | 0.00465 | 0.0075 | 63.6774
3 | 0.3402 | 0.0046 | 0.0097 | 73.9565
3.5 | 0.3898 | 0.00479 | 0.0109 | 81.3779
4 | 0.4376 | 0.00483 | 0.0125 | 90.6004
4.5 | 0.4852 | 0.00486 | 0.0143 | 99.8354
5.5 | 0.5996 | 0.00532 | 0.0132 | 112.7068
6 | 0.6619 | 0.00564 | 0.0114 | 117.3582
6.5 | 0.7235 | 0.00592 | 0.0097 | 122.2128
7 | 0.7802 | 0.00621 | 0.0091 | 125.6361
7.5 | 0.835 | 0.00654 | 0.0089 | 127.6758
8 | 0.8825 | 0.00701 | 0.0104 | 125.8916
8.5 | 0.9402 | 0.00741 | 0.0094 | 126.8826
9 | 0.9973 | 0.00781 | 0.0085 | 127.6953
9.5 | 1.0539 | 0.00824 | 0.0077 | 127.9005
10 | 1.1097 | 0.00875 | 0.0069 | 126.8229
10.5 | 1.1652 | 0.00919 | 0.0062 | 126.79
11 | 1.2195 | 0.00971 | 0.0057 | 125.5922
11.5 | 1.2732 | 0.01025 | 0.0052 | 124.2146
12 | 1.3262 | 0.01091 | 0.0048 | 121.5582
13.5 | 1.4757 | 0.01373 | 0.0046 | 107.48
14 | 1.5221 | 0.01477 | 0.005 | 103.0535
14.5 | 1.5656 | 0.0158 | 0.0059 | 99.0886
15 | 1.593 | 0.01695 | 0.01 | 93.9823
15.5 | 1.6214 | 0.01806 | 0.0136 | 89.7785
16 | 1.6342 | 0.01948 | 0.0199 | 83.8912
16.5 | 1.6499 | 0.02069 | 0.0251 | 79.7438
17 | 1.6538 | 0.02318 | 0.0299 | 71.346
17.5 | 1.6637 | 0.02579 | 0.0324 | 64.5095
18 | 1.6695 | 0.02929 | 0.0339 | 56.999
18.5 | 1.6687 | 0.03402 | 0.034 | 49.0506
19 | 1.6424 | 0.04234 | 0.0321 | 38.7907
19.5 | 1.6382 | 0.04862 | 0.0298 | 33.694
20 | 1.5986 | 0.06028 | 0.0247 | 26.5196

## 131. Re 16M Mach 0.10 (1)
BIGFOIL.COM POLAR EXPORT
ZAGI 08
ZAGI 08 |  |  |  | Cl Max: | 0.975 | at alpha= | 10.5 | deg
JavaFoil+Calcfoil stall+Eppler ext transition |  |  |  | L/D Max: | 150.045 | at alpha= | 7.5 | deg
Re: | 16000000 |  |  | Cd Min: | 0.00375 | at alpha= | 2 | deg
Mach: | 0.1 |  |  | Cl=0 at alpha= | -0.33929 | deg
|  |  |  | @ Cl=0.1, Cd= | 0.0038811
|  |  |  | @ Cl=0.4, Cd= | 0.0040123
|  |  |  | @ Cl=0.6, Cd= | 0.10683
alpha (deg) | Cl | Cd | Cm | Cl/Cd
-14 | -0.461 | 0.09278 | 0.019 | -4.967
-13.5 | -0.486 | 0.089 | 0.018 | -5.46
-13 | -0.51 | 0.08435 | 0.018 | -6.052
-12.5 | -0.534 | 0.08051 | 0.017 | -6.632
-12 | -0.556 | 0.0747 | 0.017 | -7.448
-11.5 | -0.576 | 0.06917 | 0.017 | -8.334
-11 | -0.594 | 0.06432 | 0.017 | -9.233
-10.5 | -0.608 | 0.05907 | 0.017 | -10.293
-10 | -0.623 | 0.05109 | 0.018 | -12.188
-9.5 | -0.629 | 0.04644 | 0.018 | -13.535
-9 | -0.75 | 0.00714 | 0.025 | -105.085
-8.5 | -0.74 | 0.00655 | 0.024 | -113.056
-8 | -0.724 | 0.00635 | 0.023 | -113.961
-7.5 | -0.7 | 0.0061 | 0.022 | -114.75
-7 | -0.671 | 0.00556 | 0.021 | -120.725
-6.5 | -0.636 | 0.0054 | 0.02 | -117.867
-6 | -0.597 | 0.00511 | 0.019 | -116.687
-5.5 | -0.553 | 0.00496 | 0.018 | -111.554
-5 | -0.506 | 0.00501 | 0.016 | -100.992
-4.5 | -0.455 | 0.00497 | 0.015 | -91.518
-4 | -0.402 | 0.00488 | 0.014 | -82.421
-3.5 | -0.348 | 0.00481 | 0.013 | -72.455
-3 | -0.294 | 0.00476 | 0.012 | -61.849
-2.5 | -0.24 | 0.0047 | 0.011 | -51.044
-2 | -0.185 | 0.00464 | 0.01 | -39.832
-1.5 | -0.13 | 0.00461 | 0.008 | -28.138
-1 | -0.074 | 0.00439 | 0.007 | -16.882
-0.5 | -0.018 | 0.00393 | 0.006 | -4.698
0 | 0.038 | 0.00391 | 0.005 | 9.609
0.5 | 0.094 | 0.00388 | 0.004 | 24.214
1 | 0.15 | 0.00389 | 0.003 | 38.577
1.5 | 0.206 | 0.00376 | 0.001 | 54.902
2 | 0.263 | 0.00375 | 0 | 70.067
2.5 | 0.319 | 0.0038 | -0.001 | 83.919
3 | 0.375 | 0.00399 | -0.002 | 94.065
3.5 | 0.431 | 0.00404 | -0.003 | 106.764
4 | 0.487 | 0.0047 | -0.004 | 103.642
4.5 | 0.542 | 0.00477 | -0.005 | 113.585
5 | 0.597 | 0.00493 | -0.007 | 120.988
5.5 | 0.651 | 0.00505 | -0.008 | 129.069
6 | 0.705 | 0.00506 | -0.009 | 139.283
6.5 | 0.757 | 0.00526 | -0.01 | 143.989
7 | 0.804 | 0.00544 | -0.011 | 147.619
7.5 | 0.846 | 0.00564 | -0.012 | 150.045
8 | 0.884 | 0.00607 | -0.013 | 145.75
8.5 | 0.916 | 0.00765 | -0.014 | 119.815
9 | 0.942 | 0.00824 | -0.015 | 114.384
9.5 | 0.961 | 0.00873 | -0.016 | 109.99
10 | 0.972 | 0.00939 | -0.018 | 103.444
10.5 | 0.975 | 0.01005 | -0.019 | 97.043
11 | 0.971 | 0.01068 | -0.02 | 90.863
11.5 | 0.959 | 0.00944 | -0.021 | 101.56
12 | 0.918 | 0.01323 | -0.021 | 69.399
12.5 | 0.873 | 0.01706 | -0.022 | 51.181
13 | 0.768 | 0.04755 | -0.019 | 16.158
13.5 | 0.696 | 0.08082 | -0.015 | 8.609
14 | 0.661 | 0.08911 | -0.015 | 7.419
14.5 | 0.628 | 0.09534 | -0.015 | 6.59
15 | 0.594 | 0.10259 | -0.015 | 5.794
15.5 | 0.562 | 0.10683 | -0.016 | 5.261

## 132. Re 16M Mach 0.10 (2)
BIGFOIL.COM POLAR EXPORT
ZAGI 08
ZAGI 08 |  |  |  | Cl Max: | 1.6055 | at alpha= | 16.5 | deg
XFOIL ncrit=9 |  |  |  | L/D Max: | 127.348 | at alpha= | 7.5 | deg
Re: | 16000000 |  |  | Cd Min: | 0.11168 | at alpha= | 20 | deg
Mach: | 0.1 |  |  | Cl=0 at alpha= | -0.37731 | deg
|  |  |  | @ Cl=0.1, Cd= | 0.0046643
|  |  |  | @ Cl=0.4, Cd= | 0.0047969
|  |  |  | @ Cl=0.6, Cd= | 0.0053172
alpha (deg) | Cl | Cd | Cm | Cl/Cd
-16 | -1.3064 | 0.04569 | -0.0407 | -28.5927
-15.5 | -1.2973 | 0.04216 | -0.041 | -30.7709
-15 | -1.3443 | 0.03479 | -0.0361 | -38.6404
-14.5 | -1.3866 | 0.02709 | -0.0268 | -51.1849
-14 | -1.3758 | 0.02301 | -0.0216 | -59.7914
-13.5 | -1.3465 | 0.02066 | -0.0181 | -65.1742
-13 | -1.3187 | 0.01792 | -0.0141 | -73.5882
-12.5 | -1.2831 | 0.01597 | -0.011 | -80.3444
-12 | -1.2412 | 0.01472 | -0.0085 | -84.3207
-11.5 | -1.2036 | 0.01297 | -0.0052 | -92.7988
-11 | -1.156 | 0.01177 | -0.0038 | -98.2158
-10.5 | -1.1005 | 0.01076 | -0.0039 | -102.277
-10 | -1.0446 | 0.00971 | -0.0042 | -107.5798
-9.5 | -0.9898 | 0.00898 | -0.004 | -110.2227
-9 | -0.9142 | 0.00822 | -0.0086 | -111.2165
-8.5 | -0.8695 | 0.00771 | -0.006 | -112.7756
-8 | -0.8192 | 0.0074 | -0.0048 | -110.7027
-7.5 | -0.7674 | 0.00712 | -0.0038 | -107.7809
-7 | -0.7147 | 0.00686 | -0.003 | -104.1837
-6.5 | -0.6618 | 0.00662 | -0.0023 | -99.9698
-6 | -0.6086 | 0.0064 | -0.0017 | -95.0938
-5.5 | -0.555 | 0.0062 | -0.0011 | -89.5161
-5 | -0.5021 | 0.00589 | -0.0003 | -85.2462
-4.5 | -0.4479 | 0.00573 | 0.0001 | -78.1675
-4 | -0.3934 | 0.00559 | 0.0005 | -70.3757
-3.5 | -0.3393 | 0.00541 | 0.0009 | -62.7172
-3 | -0.2846 | 0.0053 | 0.0012 | -53.6981
-2.5 | -0.2302 | 0.00517 | 0.0016 | -44.5261
-2 | -0.1757 | 0.00507 | 0.0019 | -34.6548
-1.5 | -0.1211 | 0.00501 | 0.0022 | -24.1717
-1 | -0.0669 | 0.00494 | 0.0026 | -13.5425
-0.5 | -0.0133 | 0.00485 | 0.0031 | -2.7423
0 | 0.0409 | 0.00477 | 0.0034 | 8.5744
0.5 | 0.094 | 0.00467 | 0.0039 | 20.1285
1.5 | 0.1986 | 0.00457 | 0.0052 | 43.4573
2.5 | 0.2977 | 0.00464 | 0.0076 | 64.1595
3 | 0.342 | 0.0046 | 0.0098 | 74.3478
3.5 | 0.3917 | 0.00479 | 0.0111 | 81.7745
4 | 0.4398 | 0.00483 | 0.0127 | 91.0559
4.5 | 0.488 | 0.00487 | 0.0145 | 100.2053
5 | 0.5451 | 0.00511 | 0.0141 | 106.6732
5.5 | 0.6034 | 0.00533 | 0.0134 | 113.2083
6 | 0.6662 | 0.00566 | 0.0116 | 117.7032
6.5 | 0.7282 | 0.00595 | 0.0099 | 122.3866
7 | 0.7854 | 0.00624 | 0.0094 | 125.8654
7.5 | 0.8405 | 0.0066 | 0.0093 | 127.3485
8 | 0.8886 | 0.00707 | 0.0109 | 125.686
8.5 | 0.9469 | 0.00749 | 0.0099 | 126.4219
9 | 1.0046 | 0.00791 | 0.0091 | 127.0038
9.5 | 1.0618 | 0.00836 | 0.0084 | 127.0096
10 | 1.1183 | 0.00889 | 0.0078 | 125.793
10.5 | 1.1745 | 0.00935 | 0.0072 | 125.615
11 | 1.2295 | 0.00991 | 0.0068 | 124.0666
11.5 | 1.2837 | 0.01052 | 0.0065 | 122.0247
12 | 1.334 | 0.01176 | 0.0068 | 113.4354
12.5 | 1.3864 | 0.01263 | 0.0066 | 109.7704
13 | 1.4373 | 0.01353 | 0.0067 | 106.2306
13.5 | 1.485 | 0.01471 | 0.0072 | 100.9517
14 | 1.5291 | 0.01611 | 0.0082 | 94.9162
14.5 | 1.5603 | 0.01734 | 0.0118 | 89.9827
15 | 1.5807 | 0.01907 | 0.017 | 82.8894
15.5 | 1.5918 | 0.02036 | 0.0239 | 78.1827
16 | 1.5872 | 0.02302 | 0.0309 | 68.9487
16.5 | 1.6055 | 0.02491 | 0.0338 | 64.452
17 | 1.5779 | 0.03132 | 0.0364 | 50.3799
17.5 | 1.5803 | 0.03606 | 0.036 | 43.8242
18 | 1.5702 | 0.04284 | 0.0341 | 36.6527
18.5 | 1.5448 | 0.05225 | 0.0303 | 29.5656
19 | 1.4396 | 0.07505 | 0.018 | 19.1819
19.5 | 1.4332 | 0.08351 | 0.0136 | 17.162
20 | 1.3208 | 0.11168 | -0.0021 | 11.8266

## 133. Re 16M Mach 0.25 (1)
BIGFOIL.COM POLAR EXPORT
ZAGI 08
ZAGI 08 |  |  |  | Cl Max: | 0.942 | at alpha= | 9.5 | deg
JavaFoil+Calcfoil stall+Eppler ext transition |  |  |  | L/D Max: | 148.305 | at alpha= | 6.5 | deg
Re: | 16000000 |  |  | Cd Min: | 0.00371 | at alpha= | 2 | deg
Mach: | 0.25 |  |  | Cl=0 at alpha= | -0.33621 | deg
|  |  |  | @ Cl=0.1, Cd= | 0.0038386
|  |  |  | @ Cl=0.4, Cd= | 0.09217
|  |  |  | @ Cl=0.6, Cd= | 0.09217
alpha (deg) | Cl | Cd | Cm | Cl/Cd
-13.5 | -0.123 | 0.08797 | 0.02 | -1.398
-13 | -0.218 | 0.08529 | 0.019 | -2.551
-12.5 | -0.285 | 0.08075 | 0.018 | -3.532
-12 | -0.345 | 0.07684 | 0.018 | -4.495
-11.5 | -0.4 | 0.07307 | 0.016 | -5.469
-11 | -0.448 | 0.06967 | 0.016 | -6.433
-10.5 | -0.49 | 0.06655 | 0.015 | -7.366
-10 | -0.526 | 0.06074 | 0.015 | -8.666
-9.5 | -0.554 | 0.05556 | 0.015 | -9.97
-9 | -0.575 | 0.05036 | 0.016 | -11.412
-8.5 | -0.709 | 0.00698 | 0.025 | -101.567
-8 | -0.708 | 0.00658 | 0.024 | -107.558
-7.5 | -0.696 | 0.00628 | 0.023 | -110.799
-7 | -0.674 | 0.00562 | 0.022 | -119.838
-6.5 | -0.644 | 0.00545 | 0.02 | -118.1
-6 | -0.607 | 0.00523 | 0.019 | -116.087
-5.5 | -0.565 | 0.00498 | 0.018 | -113.381
-5 | -0.518 | 0.00481 | 0.017 | -107.576
-4.5 | -0.466 | 0.0049 | 0.016 | -95.069
-4 | -0.412 | 0.00485 | 0.015 | -85.003
-3.5 | -0.358 | 0.00475 | 0.013 | -75.31
-3 | -0.302 | 0.00473 | 0.012 | -63.82
-2.5 | -0.246 | 0.00467 | 0.011 | -52.703
-2 | -0.19 | 0.00461 | 0.01 | -41.148
-1.5 | -0.133 | 0.0046 | 0.009 | -28.921
-1 | -0.076 | 0.00438 | 0.007 | -17.367
-0.5 | -0.019 | 0.00394 | 0.006 | -4.807
0 | 0.039 | 0.00385 | 0.005 | 10.046
0.5 | 0.096 | 0.00384 | 0.004 | 25.146
1 | 0.154 | 0.00382 | 0.003 | 40.37
1.5 | 0.212 | 0.00372 | 0.002 | 57.09
2 | 0.27 | 0.00371 | 0 | 72.841
2.5 | 0.328 | 0.00379 | -0.001 | 86.575
3 | 0.386 | 0.00415 | -0.002 | 92.896
3.5 | 0.443 | 0.00475 | -0.003 | 93.278
4 | 0.5 | 0.00465 | -0.004 | 107.488
4.5 | 0.557 | 0.00475 | -0.006 | 117.271
5 | 0.613 | 0.00492 | -0.007 | 124.612
5.5 | 0.668 | 0.00508 | -0.008 | 131.438
6 | 0.723 | 0.00502 | -0.009 | 143.96
6.5 | 0.776 | 0.00523 | -0.01 | 148.305
7 | 0.822 | 0.00555 | -0.011 | 148.017
7.5 | 0.862 | 0.00591 | -0.012 | 145.987
8 | 0.896 | 0.00626 | -0.014 | 143.209
8.5 | 0.922 | 0.00814 | -0.015 | 113.278
9 | 0.938 | 0.00869 | -0.016 | 107.968
9.5 | 0.942 | 0.00944 | -0.017 | 99.87
10 | 0.935 | 0.0083 | -0.018 | 112.609
10.5 | 0.914 | 0.00906 | -0.019 | 100.915
11 | 0.851 | 0.01368 | -0.02 | 62.212
11.5 | 0.737 | 0.03468 | -0.018 | 21.259
12 | 0.628 | 0.07299 | -0.013 | 8.601
12.5 | 0.567 | 0.08249 | -0.011 | 6.877
13 | 0.506 | 0.08406 | -0.013 | 6.025
13.5 | 0.437 | 0.08786 | -0.014 | 4.976
14 | 0.363 | 0.08985 | -0.015 | 4.042
14.5 | 0.281 | 0.09217 | -0.016 | 3.047

## 134. Re 16M Mach 0.25 (2)
BIGFOIL.COM POLAR EXPORT
ZAGI 08
ZAGI 08 |  |  |  | Cl Max: | 1.3209 | at alpha= | 12 | deg
XFOIL ncrit=9 |  |  |  | L/D Max: | 126.279 | at alpha= | 7 | deg
Re: | 16000000 |  |  | Cd Min: | 0.21953 | at alpha= | 18 | deg
Mach: | 0.25 |  |  | Cl=0 at alpha= | -99 | deg
|  |  |  | @ Cl=0.1, Cd= | 0.0046758
|  |  |  | @ Cl=0.4, Cd= | 0.004789
|  |  |  | @ Cl=0.6, Cd= | 0.0053194
alpha (deg) | Cl | Cd | Cm | Cl/Cd
0.5 | 0.0977 | 0.00468 | 0.0039 | 20.8761
1 | 0.153 | 0.00458 | 0.0044 | 33.4061
1.5 | 0.2054 | 0.00457 | 0.0053 | 44.9453
2 | 0.2585 | 0.00454 | 0.0062 | 56.9383
2.5 | 0.3064 | 0.00461 | 0.008 | 66.4642
3 | 0.3518 | 0.0046 | 0.0105 | 76.4783
3.5 | 0.4028 | 0.0048 | 0.0119 | 83.9167
4 | 0.4515 | 0.00484 | 0.014 | 93.2851
4.5 | 0.5031 | 0.00492 | 0.0155 | 102.2561
5.5 | 0.6244 | 0.00542 | 0.0144 | 115.203
6 | 0.6902 | 0.00578 | 0.0127 | 119.4118
6.5 | 0.7545 | 0.00609 | 0.0114 | 123.8916
7 | 0.8145 | 0.00645 | 0.0112 | 126.2791
7.5 | 0.8711 | 0.007 | 0.0118 | 124.4429
8 | 0.9227 | 0.0075 | 0.0137 | 123.0267
8.5 | 0.9841 | 0.00805 | 0.0133 | 122.2484
9 | 1.0456 | 0.00856 | 0.013 | 122.1495
9.5 | 1.1066 | 0.00915 | 0.013 | 120.9399
10 | 1.1662 | 0.00995 | 0.0132 | 117.206
10.5 | 1.2247 | 0.01085 | 0.0138 | 112.8756
11 | 1.2769 | 0.01257 | 0.0153 | 101.5831
11.5 | 1.3183 | 0.01583 | 0.0176 | 83.2786
12 | 1.3209 | 0.02348 | 0.0222 | 56.2564
12.5 | 1.2453 | 0.03031 | 0.0375 | 41.0855
13 | 1.244 | 0.03376 | 0.0408 | 36.8483
13.5 | 1.1176 | 0.05439 | 0.0318 | 20.5479
14 | 1.0843 | 0.0676 | 0.0228 | 16.0399
14.5 | 1.12 | 0.07011 | 0.0218 | 15.9749
15 | 1.048 | 0.09307 | 0.0068 | 11.2603
15.5 | 1.0402 | 0.10471 | 0.001 | 9.9341
16 | 0.9457 | 0.13323 | -0.0127 | 7.0983
16.5 | 0.9957 | 0.13127 | -0.0109 | 7.5851
17.5 | 0.8044 | 0.21264 | -0.0486 | 3.7829
18 | 0.8192 | 0.21953 | -0.0525 | 3.7316

## 135. Re 16M Mach 0.50 (1)
BIGFOIL.COM POLAR EXPORT
ZAGI 08
ZAGI 08 |  |  |  | Cl Max: | 1.07 | at alpha= | 20 | deg
JavaFoil+Calcfoil stall+Eppler ext transition |  |  |  | L/D Max: | 144.996 | at alpha= | 6.5 | deg
Re: | 16000000 |  |  | Cd Min: | 0.00371 | at alpha= | 1.5 | deg
Mach: | 0.5 |  |  | Cl=0 at alpha= | -0.33594 | deg
|  |  |  | @ Cl=0.1, Cd= | 0.0038212
|  |  |  | @ Cl=0.4, Cd= | 0.0040672
|  |  |  | @ Cl=0.6, Cd= | 0.0050155
alpha (deg) | Cl | Cd | Cm | Cl/Cd
-20 | -0.97 | 0.14838 | 0.035 | -6.539
-19.5 | -0.946 | 0.14493 | 0.033 | -6.53
-19 | -0.922 | 0.13872 | 0.032 | -6.65
-18.5 | -0.899 | 0.13607 | 0.031 | -6.607
-18 | -0.875 | 0.13137 | 0.03 | -6.664
-17.5 | -0.854 | 0.13064 | 0.03 | -6.539
-17 | -0.834 | 0.11653 | 0.031 | -7.16
-16.5 | -0.812 | 0.10969 | 0.03 | -7.399
-16 | -0.788 | 0.10453 | 0.029 | -7.538
-15.5 | -0.763 | 0.0999 | 0.028 | -7.64
-15 | -0.739 | 0.09484 | 0.027 | -7.792
-14.5 | -0.714 | 0.09222 | 0.026 | -7.737
-14 | -0.688 | 0.08887 | 0.025 | -7.743
-13.5 | -0.663 | 0.08691 | 0.023 | -7.627
-13 | -0.637 | 0.08383 | 0.022 | -7.601
-12.5 | -0.613 | 0.08471 | 0.021 | -7.234
-12 | -0.589 | 0.08138 | 0.02 | -7.239
-11.5 | -0.565 | 0.07474 | 0.02 | -7.557
-11 | -0.543 | 0.06756 | 0.02 | -8.032
-10.5 | -0.519 | 0.06197 | 0.02 | -8.372
-10 | -0.497 | 0.05606 | 0.02 | -8.861
-9.5 | -0.475 | 0.04999 | 0.02 | -9.507
-9 | -0.538 | 0.01 | 0.029 | -53.854
-8.5 | -0.51 | 0.00732 | 0.028 | -69.741
-8 | -0.39 | 0.05824 | 0.013 | -6.688
-7.5 | -0.364 | 0.05767 | 0.011 | -6.31
-7 | -0.34 | 0.0491 | 0.011 | -6.917
-6.5 | -0.315 | 0.04428 | 0.011 | -7.106
-6 | -0.603 | 0.00588 | 0.021 | -102.679
-5.5 | -0.6 | 0.00567 | 0.02 | -105.862
-5 | -0.566 | 0.00505 | 0.019 | -111.899
-4.5 | -0.514 | 0.00486 | 0.018 | -105.813
-4 | -0.457 | 0.00476 | 0.016 | -95.959
-3.5 | -0.397 | 0.00495 | 0.015 | -80.295
-3 | -0.336 | 0.00488 | 0.014 | -68.993
-2.5 | -0.274 | 0.00475 | 0.012 | -57.793
-2 | -0.212 | 0.00472 | 0.011 | -44.89
-1.5 | -0.149 | 0.00467 | 0.01 | -31.865
-1 | -0.085 | 0.00444 | 0.008 | -19.151
-0.5 | -0.021 | 0.00402 | 0.007 | -5.271
0 | 0.043 | 0.00383 | 0.006 | 11.289
0.5 | 0.108 | 0.00382 | 0.004 | 28.188
1 | 0.172 | 0.00385 | 0.003 | 44.814
1.5 | 0.237 | 0.00371 | 0.002 | 63.977
2 | 0.302 | 0.00375 | 0 | 80.556
2.5 | 0.366 | 0.00413 | -0.001 | 88.766
3 | 0.431 | 0.00401 | -0.002 | 107.508
3.5 | 0.494 | 0.00468 | -0.004 | 105.639
4 | 0.558 | 0.00488 | -0.005 | 114.268
4.5 | 0.62 | 0.00508 | -0.006 | 121.979
5 | 0.681 | 0.00526 | -0.007 | 129.526
5.5 | 0.741 | 0.00544 | -0.009 | 136.122
6 | 0.798 | 0.00554 | -0.01 | 144.015
6.5 | 0.85 | 0.00586 | -0.011 | 144.996
7 | 0.879 | 0.0064 | -0.013 | 137.447
7.5 | 0.872 | 0.00728 | -0.014 | 119.717
8 | 0.534 | 0.05126 | -0.007 | 10.414
8.5 | 0.459 | 0.05708 | -0.008 | 8.04
9 | 0.485 | 0.06085 | -0.008 | 7.97
9.5 | 0.511 | 0.06602 | -0.009 | 7.739
10 | 0.657 | 0.01225 | -0.02 | 53.595
10.5 | 0.68 | 0.01399 | -0.021 | 48.6
11 | 0.693 | 0.01851 | -0.021 | 37.463
11.5 | 0.677 | 0.03719 | -0.02 | 18.206
12 | 0.673 | 0.05733 | -0.019 | 11.747
12.5 | 0.674 | 0.08156 | -0.016 | 8.259
13 | 0.699 | 0.08681 | -0.016 | 8.052
13.5 | 0.723 | 0.08806 | -0.016 | 8.213
14 | 0.751 | 0.08966 | -0.018 | 8.378
14.5 | 0.79 | 0.08548 | -0.021 | 9.24
15 | 0.827 | 0.08197 | -0.023 | 10.085
15.5 | 0.86 | 0.08097 | -0.025 | 10.627
16 | 0.889 | 0.08376 | -0.026 | 10.614
16.5 | 0.901 | 0.10015 | -0.025 | 8.992
17 | 0.922 | 0.10899 | -0.025 | 8.463
17.5 | 0.928 | 0.1319 | -0.022 | 7.038
18 | 0.957 | 0.13226 | -0.024 | 7.233
18.5 | 0.983 | 0.14194 | -0.025 | 6.923
19 | 1.012 | 0.14316 | -0.026 | 7.068
19.5 | 1.04 | 0.1471 | -0.027 | 7.066
20 | 1.07 | 0.14407 | -0.029 | 7.429

## 136. Re 16M Mach 0.50 (2)
BIGFOIL.COM POLAR EXPORT
ZAGI 08
ZAGI 08 |  |  |  | Cl Max: | 0.9476 | at alpha= | 20 | deg
XFOIL ncrit=9 |  |  |  | L/D Max: | 120.401 | at alpha= | 5.5 | deg
Re: | 16000000 |  |  | Cd Min: | 0.28253 | at alpha= | -20 | deg
Mach: | 0.5 |  |  | Cl=0 at alpha= | -0.43062 | deg
|  |  |  | @ Cl=0.1, Cd= | 0.0047348
|  |  |  | @ Cl=0.4, Cd= | 0.0046657
|  |  |  | @ Cl=0.6, Cd= | 0.0053331
alpha (deg) | Cl | Cd | Cm | Cl/Cd
-20 | -0.9068 | 0.28253 | 0.094 | -3.2096
-19.5 | -0.8854 | 0.27353 | 0.089 | -3.2369
-18.5 | -0.8425 | 0.25865 | 0.0796 | -3.2573
-18 | -0.8216 | 0.25002 | 0.0748 | -3.2861
-17.5 | -0.8001 | 0.24175 | 0.0702 | -3.3096
-17 | -0.7794 | 0.23323 | 0.0657 | -3.3418
-16.5 | -0.7591 | 0.22496 | 0.0613 | -3.3744
-16 | -0.7396 | 0.21636 | 0.0569 | -3.4184
-15.5 | -0.7212 | 0.20779 | 0.0527 | -3.4708
-15 | -0.705 | 0.19756 | 0.0481 | -3.5685
-14.5 | -0.689 | 0.18792 | 0.0438 | -3.6665
-14 | -0.673 | 0.17918 | 0.0399 | -3.756
-13.5 | -0.6577 | 0.17054 | 0.0361 | -3.8566
-13 | -0.642 | 0.1624 | 0.0326 | -3.9532
-12.5 | -0.6292 | 0.15389 | 0.0289 | -4.0886
-12 | -0.6102 | 0.14791 | 0.026 | -4.1255
-11.5 | -0.6003 | 0.13878 | 0.0224 | -4.3256
-11 | -0.5908 | 0.13004 | 0.0189 | -4.5432
-10.5 | -0.5815 | 0.12162 | 0.0155 | -4.7813
-10 | -0.5876 | 0.10946 | 0.0106 | -5.3682
-9.5 | -0.5712 | 0.09912 | 0.0023 | -5.7627
-8 | -0.5261 | 0.0606 | -0.0438 | -8.6815
-7.5 | -0.5577 | 0.0535 | -0.0441 | -10.4243
-7 | -0.5743 | 0.04588 | -0.0423 | -12.5174
-6.5 | -0.5833 | 0.03702 | -0.0393 | -15.7563
-6 | -0.5852 | 0.02782 | -0.0338 | -21.0352
-5.5 | -0.5835 | 0.01836 | -0.0256 | -31.781
-5 | -0.5737 | 0.00982 | -0.0159 | -58.4216
-4.5 | -0.5247 | 0.00681 | -0.0098 | -77.0485
-4 | -0.4613 | 0.00601 | -0.0062 | -76.7554
-3.5 | -0.3946 | 0.00573 | -0.0042 | -68.8656
-3 | -0.3288 | 0.0055 | -0.0026 | -59.7818
-2.5 | -0.2633 | 0.00535 | -0.0013 | -49.215
-2 | -0.1992 | 0.00519 | -0.0002 | -38.3815
-1.5 | -0.135 | 0.00509 | 0.0007 | -26.5226
-1 | -0.0708 | 0.00504 | 0.0013 | -14.0476
-0.5 | -0.0087 | 0.0049 | 0.0022 | -1.7755
0 | 0.054 | 0.00484 | 0.0028 | 11.157
0.5 | 0.1152 | 0.0047 | 0.0037 | 24.5106
1 | 0.1773 | 0.00462 | 0.0044 | 38.3766
1.5 | 0.2362 | 0.00451 | 0.0057 | 52.3725
2 | 0.2946 | 0.00452 | 0.0071 | 65.177
2.5 | 0.3445 | 0.00453 | 0.0103 | 76.0486
3 | 0.3953 | 0.00465 | 0.0136 | 85.0108
3.5 | 0.449 | 0.00483 | 0.0166 | 92.9607
4 | 0.5042 | 0.00494 | 0.0197 | 102.0648
4.5 | 0.5761 | 0.00522 | 0.0195 | 110.364
5 | 0.6416 | 0.00553 | 0.021 | 116.0217
5.5 | 0.7212 | 0.00599 | 0.02 | 120.4007
6 | 0.8005 | 0.00669 | 0.0197 | 119.6562
6.5 | 0.8577 | 0.00915 | 0.0238 | 93.7377
7 | 0.8864 | 0.01456 | 0.0312 | 60.8791
7.5 | 0.9084 | 0.023 | 0.035 | 39.4957
8 | 0.9071 | 0.03171 | 0.0373 | 28.6061
8.5 | 0.8773 | 0.04001 | 0.0363 | 21.927
9 | 0.8425 | 0.04926 | 0.0323 | 17.1031
9.5 | 0.8121 | 0.06187 | 0.0226 | 13.1259
10 | 0.7947 | 0.07487 | 0.0137 | 10.6144
10.5 | 0.7789 | 0.08851 | 0.0068 | 8.8001
11 | 0.765 | 0.10021 | 0.0014 | 7.634
11.5 | 0.7545 | 0.11129 | -0.0033 | 6.7796
12 | 0.7448 | 0.12272 | -0.0079 | 6.0691
12.5 | 0.7421 | 0.13333 | -0.0122 | 5.5659
13 | 0.7423 | 0.14416 | -0.0167 | 5.1491
13.5 | 0.7442 | 0.15538 | -0.0215 | 4.7895
14 | 0.7489 | 0.16677 | -0.0263 | 4.4906
14.5 | 0.7578 | 0.17719 | -0.0308 | 4.2768
15 | 0.7674 | 0.18855 | -0.0356 | 4.07
15.5 | 0.7838 | 0.1971 | -0.0398 | 3.9767
16 | 0.7979 | 0.20751 | -0.0445 | 3.8451
16.5 | 0.8177 | 0.21439 | -0.0485 | 3.8141
17 | 0.8334 | 0.22509 | -0.0533 | 3.7025
18 | 0.8715 | 0.24217 | -0.0626 | 3.5987
18.5 | 0.8904 | 0.25178 | -0.0675 | 3.5364
19 | 0.9096 | 0.26157 | -0.0725 | 3.4775
19.5 | 0.9287 | 0.27237 | -0.0777 | 3.4097
20 | 0.9476 | 0.28185 | -0.0828 | 3.3621

## 137. Re 18M Mach 0.00 (1)
BIGFOIL.COM POLAR EXPORT
ZAGI 08
ZAGI 08 |  |  |  | Cl Max: | 0.982 | at alpha= | 10.5 | deg
JavaFoil+Calcfoil stall+Eppler ext transition |  |  |  | L/D Max: | 149.775 | at alpha= | 7.5 | deg
Re: | 18000000 |  |  | Cd Min: | 0.00379 | at alpha= | 2 | deg
Mach: | 0 |  |  | Cl=0 at alpha= | -0.33636 | deg
|  |  |  | @ Cl=0.1, Cd= | 0.0042175
|  |  |  | @ Cl=0.4, Cd= | 0.0045289
|  |  |  | @ Cl=0.6, Cd= | 0.0048789
alpha (deg) | Cl | Cd | Cm | Cl/Cd
-14 | -0.497 | 0.09292 | 0.019 | -5.354
-13.5 | -0.519 | 0.0887 | 0.018 | -5.856
-13 | -0.541 | 0.08392 | 0.018 | -6.441
-12.5 | -0.562 | 0.07801 | 0.018 | -7.198
-12 | -0.58 | 0.07318 | 0.017 | -7.923
-11.5 | -0.597 | 0.06761 | 0.018 | -8.835
-11 | -0.612 | 0.06198 | 0.018 | -9.878
-10.5 | -0.625 | 0.05533 | 0.018 | -11.303
-10 | -0.63 | 0.05264 | 0.017 | -11.96
-9.5 | -0.739 | 0.01085 | 0.026 | -68.181
-9 | -0.756 | 0.00662 | 0.025 | -114.143
-8.5 | -0.743 | 0.00646 | 0.024 | -115.019
-8 | -0.725 | 0.00615 | 0.023 | -117.873
-7.5 | -0.7 | 0.00564 | 0.022 | -124.126
-7 | -0.67 | 0.00573 | 0.021 | -116.966
-6.5 | -0.635 | 0.00539 | 0.02 | -117.68
-6 | -0.595 | 0.00532 | 0.019 | -111.694
-5.5 | -0.551 | 0.00486 | 0.018 | -113.334
-5 | -0.503 | 0.00497 | 0.016 | -101.346
-4.5 | -0.453 | 0.00486 | 0.015 | -93.114
-4 | -0.4 | 0.00486 | 0.014 | -82.365
-3.5 | -0.347 | 0.00472 | 0.013 | -73.42
-3 | -0.293 | 0.00466 | 0.012 | -62.8
-2.5 | -0.239 | 0.00469 | 0.011 | -50.887
-2 | -0.184 | 0.00461 | 0.01 | -39.907
-1.5 | -0.129 | 0.00458 | 0.008 | -28.152
-1 | -0.074 | 0.00436 | 0.007 | -16.901
-0.5 | -0.018 | 0.00403 | 0.006 | -4.555
0 | 0.037 | 0.00389 | 0.005 | 9.633
0.5 | 0.093 | 0.00427 | 0.004 | 21.853
1 | 0.149 | 0.00385 | 0.003 | 38.79
1.5 | 0.205 | 0.00383 | 0.001 | 53.608
2 | 0.262 | 0.00379 | 0 | 69.063
2.5 | 0.318 | 0.00408 | -0.001 | 77.893
3 | 0.373 | 0.0045 | -0.002 | 82.981
3.5 | 0.429 | 0.00456 | -0.003 | 93.999
4 | 0.484 | 0.00459 | -0.004 | 105.499
4.5 | 0.539 | 0.00471 | -0.005 | 114.559
5 | 0.594 | 0.00486 | -0.006 | 122.185
5.5 | 0.648 | 0.00503 | -0.008 | 128.889
6 | 0.702 | 0.00519 | -0.009 | 135.187
6.5 | 0.753 | 0.00534 | -0.01 | 141.009
7 | 0.8 | 0.00538 | -0.011 | 148.803
7.5 | 0.843 | 0.00563 | -0.012 | 149.775
8 | 0.882 | 0.00701 | -0.013 | 125.792
8.5 | 0.915 | 0.00735 | -0.014 | 124.418
9 | 0.942 | 0.00784 | -0.015 | 120.152
9.5 | 0.962 | 0.00851 | -0.016 | 113.064
10 | 0.975 | 0.00908 | -0.017 | 107.463
10.5 | 0.982 | 0.00966 | -0.019 | 101.639
11 | 0.981 | 0.01038 | -0.02 | 94.499
11.5 | 0.973 | 0.00908 | -0.021 | 107.119
12 | 0.946 | 0.01193 | -0.021 | 79.263
12.5 | 0.912 | 0.0141 | -0.022 | 64.694
13 | 0.852 | 0.0227 | -0.022 | 37.517
13.5 | 0.756 | 0.05709 | -0.019 | 13.249
14 | 0.7 | 0.08274 | -0.016 | 8.455
14.5 | 0.667 | 0.09221 | -0.016 | 7.235
15 | 0.638 | 0.09695 | -0.016 | 6.583
15.5 | 0.606 | 0.10566 | -0.016 | 5.732

## 138. Re 18M Mach 0.00 (2)
BIGFOIL.COM POLAR EXPORT
ZAGI 08
ZAGI 08 |  |  |  | Cl Max: | 1.6997 | at alpha= | 18.5 | deg
XFOIL ncrit=9 |  |  |  | L/D Max: | 131.363 | at alpha= | 9.5 | deg
Re: | 18000000 |  |  | Cd Min: | 0.05223 | at alpha= | 20 | deg
Mach: | 0 |  |  | Cl=0 at alpha= | -0.3713 | deg
|  |  |  | @ Cl=0.1, Cd= | 0.0046411
|  |  |  | @ Cl=0.4, Cd= | 0.0048727
|  |  |  | @ Cl=0.6, Cd= | 0.0052142
alpha (deg) | Cl | Cd | Cm | Cl/Cd
-19 | -1.543 | 0.0458 | -0.0416 | -33.69
-18.5 | -1.597 | 0.03509 | -0.0443 | -45.5115
-18 | -1.5943 | 0.03202 | -0.0415 | -49.7908
-17.5 | -1.6118 | 0.02808 | -0.035 | -57.4003
-17 | -1.606 | 0.02595 | -0.0289 | -61.8882
-16.5 | -1.59 | 0.02338 | -0.0245 | -68.0068
-16 | -1.5613 | 0.02167 | -0.0213 | -72.0489
-15.5 | -1.5282 | 0.0202 | -0.0185 | -75.6535
-15 | -1.4937 | 0.01871 | -0.0158 | -79.8343
-14.5 | -1.458 | 0.01721 | -0.0132 | -84.7182
-14 | -1.4193 | 0.01593 | -0.0108 | -89.096
-13.5 | -1.3783 | 0.01483 | -0.0087 | -92.94
-13 | -1.3366 | 0.01374 | -0.0066 | -97.278
-12.5 | -1.2936 | 0.01277 | -0.0047 | -101.2999
-12 | -1.2494 | 0.01198 | -0.0028 | -104.2905
-11.5 | -1.2014 | 0.01107 | -0.0017 | -108.5276
-11 | -1.1466 | 0.01029 | -0.0021 | -111.4286
-10 | -1.0377 | 0.00892 | -0.0024 | -116.3341
-9.5 | -0.9599 | 0.00825 | -0.008 | -116.3515
-9 | -0.915 | 0.00786 | -0.0057 | -116.4122
-8.5 | -0.8665 | 0.00749 | -0.0043 | -115.6876
-8 | -0.8157 | 0.0072 | -0.0034 | -113.2917
-7.5 | -0.764 | 0.00693 | -0.0027 | -110.2453
-7 | -0.7119 | 0.0067 | -0.0021 | -106.2537
-6.5 | -0.6593 | 0.00647 | -0.0015 | -101.9011
-6 | -0.6064 | 0.00626 | -0.0009 | -96.869
-5.5 | -0.5531 | 0.00606 | -0.0005 | -91.2706
-5 | -0.5003 | 0.00579 | 0.0002 | -86.4076
-4.5 | -0.4464 | 0.00563 | 0.0005 | -79.2895
-3.5 | -0.3385 | 0.00533 | 0.0012 | -63.5084
-3 | -0.2841 | 0.00523 | 0.0015 | -54.3212
-2.5 | -0.2299 | 0.00511 | 0.0018 | -44.9902
-2 | -0.1758 | 0.00502 | 0.0022 | -35.0199
-1.5 | -0.1215 | 0.00496 | 0.0024 | -24.496
-1 | -0.0673 | 0.00492 | 0.0027 | -13.6789
-0.5 | -0.0139 | 0.0048 | 0.0032 | -2.8958
0 | 0.0401 | 0.00475 | 0.0035 | 8.4421
0.5 | 0.0932 | 0.00465 | 0.004 | 20.043
1 | 0.1467 | 0.00458 | 0.0044 | 32.0306
1.5 | 0.1979 | 0.00466 | 0.0051 | 42.4678
2.5 | 0.2983 | 0.00482 | 0.007 | 61.888
3 | 0.343 | 0.0047 | 0.0091 | 72.9787
3.5 | 0.3935 | 0.00487 | 0.0101 | 80.8008
4 | 0.4425 | 0.00489 | 0.0115 | 90.4908
4.5 | 0.4883 | 0.00484 | 0.0136 | 100.8884
5 | 0.5413 | 0.00499 | 0.0141 | 108.477
5.5 | 0.5952 | 0.00519 | 0.0143 | 114.6821
6 | 0.6567 | 0.0055 | 0.0126 | 119.4
6.5 | 0.7193 | 0.00577 | 0.0107 | 124.662
7 | 0.7781 | 0.00605 | 0.0096 | 128.6116
7.5 | 0.8331 | 0.00639 | 0.0094 | 130.3756
8 | 0.8791 | 0.00681 | 0.0113 | 129.0896
8.5 | 0.9373 | 0.0072 | 0.0102 | 130.1806
9 | 0.9945 | 0.00758 | 0.0093 | 131.2005
9.5 | 1.0509 | 0.008 | 0.0085 | 131.3625
10 | 1.1067 | 0.00848 | 0.0077 | 130.5071
10.5 | 1.1623 | 0.00892 | 0.007 | 130.3027
11 | 1.2167 | 0.00942 | 0.0065 | 129.1614
11.5 | 1.2704 | 0.00996 | 0.0061 | 127.5502
12 | 1.323 | 0.01065 | 0.0057 | 124.2254
12.5 | 1.3736 | 0.01162 | 0.0056 | 118.21
13 | 1.425 | 0.01236 | 0.0053 | 115.2913
13.5 | 1.4745 | 0.01323 | 0.0053 | 111.4512
14 | 1.5218 | 0.01418 | 0.0056 | 107.3202
14.5 | 1.5677 | 0.01516 | 0.006 | 103.4103
15 | 1.6041 | 0.01627 | 0.0083 | 98.5925
15.5 | 1.6342 | 0.01732 | 0.0117 | 94.3533
16 | 1.6569 | 0.01861 | 0.0162 | 89.0328
16.5 | 1.669 | 0.01971 | 0.0226 | 84.6778
17 | 1.6776 | 0.02165 | 0.0277 | 77.4873
17.5 | 1.6889 | 0.02388 | 0.031 | 70.7245
18 | 1.6969 | 0.02687 | 0.0331 | 63.1522
18.5 | 1.6997 | 0.03087 | 0.034 | 55.0599
19 | 1.6869 | 0.03716 | 0.0335 | 45.3956
19.5 | 1.6831 | 0.043 | 0.0319 | 39.1419
20 | 1.6563 | 0.05223 | 0.0285 | 31.7117

## 139. Re 18M Mach 0.10 (1)
BIGFOIL.COM POLAR EXPORT
ZAGI 08
ZAGI 08 |  |  |  | Cl Max: | 0.975 | at alpha= | 10.5 | deg
JavaFoil+Calcfoil stall+Eppler ext transition |  |  |  | L/D Max: | 150.09 | at alpha= | 7 | deg
Re: | 18000000 |  |  | Cd Min: | 0.00377 | at alpha= | 2 | deg
Mach: | 0.1 |  |  | Cl=0 at alpha= | -0.33929 | deg
|  |  |  | @ Cl=0.1, Cd= | 0.0042014
|  |  |  | @ Cl=0.4, Cd= | 0.0044979
|  |  |  | @ Cl=0.6, Cd= | 0.1064
alpha (deg) | Cl | Cd | Cm | Cl/Cd
-14 | -0.461 | 0.09242 | 0.019 | -4.988
-13.5 | -0.486 | 0.0898 | 0.019 | -5.412
-13 | -0.511 | 0.08441 | 0.018 | -6.05
-12.5 | -0.534 | 0.0804 | 0.017 | -6.644
-12 | -0.557 | 0.07423 | 0.017 | -7.5
-11.5 | -0.576 | 0.06991 | 0.017 | -8.242
-11 | -0.594 | 0.06385 | 0.017 | -9.307
-10.5 | -0.61 | 0.05729 | 0.018 | -10.655
-10 | -0.624 | 0.04995 | 0.018 | -12.499
-9.5 | -0.631 | 0.04525 | 0.018 | -13.937
-9 | -0.75 | 0.00698 | 0.025 | -107.434
-8.5 | -0.74 | 0.0067 | 0.024 | -110.429
-8 | -0.724 | 0.00619 | 0.023 | -116.838
-7.5 | -0.701 | 0.0057 | 0.022 | -122.921
-7 | -0.671 | 0.00579 | 0.021 | -116.021
-6.5 | -0.636 | 0.00533 | 0.02 | -119.436
-6 | -0.597 | 0.00515 | 0.019 | -115.942
-5.5 | -0.553 | 0.00495 | 0.018 | -111.772
-5 | -0.506 | 0.00498 | 0.016 | -101.577
-4.5 | -0.455 | 0.00486 | 0.015 | -93.511
-4 | -0.402 | 0.00484 | 0.014 | -83.039
-3.5 | -0.348 | 0.00473 | 0.013 | -73.665
-3 | -0.294 | 0.00468 | 0.012 | -62.91
-2.5 | -0.24 | 0.00462 | 0.011 | -51.856
-2 | -0.185 | 0.0046 | 0.01 | -40.145
-1.5 | -0.13 | 0.00451 | 0.008 | -28.72
-1 | -0.074 | 0.00437 | 0.007 | -16.959
-0.5 | -0.018 | 0.00398 | 0.006 | -4.632
0 | 0.038 | 0.00387 | 0.005 | 9.732
0.5 | 0.094 | 0.00424 | 0.004 | 22.154
1 | 0.15 | 0.00388 | 0.003 | 38.737
1.5 | 0.206 | 0.00384 | 0.001 | 53.727
2 | 0.263 | 0.00377 | 0 | 69.692
2.5 | 0.319 | 0.00405 | -0.001 | 78.877
3 | 0.375 | 0.00448 | -0.002 | 83.833
3.5 | 0.431 | 0.00452 | -0.003 | 95.461
4 | 0.487 | 0.00458 | -0.004 | 106.248
4.5 | 0.542 | 0.00476 | -0.005 | 113.902
5 | 0.597 | 0.00483 | -0.007 | 123.563
5.5 | 0.651 | 0.005 | -0.008 | 130.206
6 | 0.705 | 0.00516 | -0.009 | 136.507
6.5 | 0.757 | 0.00518 | -0.01 | 146.234
7 | 0.804 | 0.00535 | -0.011 | 150.09
7.5 | 0.846 | 0.0057 | -0.012 | 148.537
8 | 0.884 | 0.0071 | -0.013 | 124.51
8.5 | 0.916 | 0.00744 | -0.014 | 123.167
9 | 0.942 | 0.00794 | -0.015 | 118.688
9.5 | 0.961 | 0.00855 | -0.016 | 112.319
10 | 0.972 | 0.00921 | -0.018 | 105.498
10.5 | 0.975 | 0.00986 | -0.019 | 98.925
11 | 0.971 | 0.0106 | -0.02 | 91.527
11.5 | 0.959 | 0.00926 | -0.021 | 103.538
12 | 0.92 | 0.01273 | -0.021 | 72.286
12.5 | 0.877 | 0.01625 | -0.022 | 53.932
13 | 0.778 | 0.0421 | -0.02 | 18.483
13.5 | 0.699 | 0.07804 | -0.016 | 8.952
14 | 0.662 | 0.08787 | -0.015 | 7.539
14.5 | 0.629 | 0.09374 | -0.015 | 6.712
15 | 0.595 | 0.10144 | -0.015 | 5.863
15.5 | 0.562 | 0.1064 | -0.016 | 5.285

## 140. Re 18M Mach 0.10 (2)
BIGFOIL.COM POLAR EXPORT
ZAGI 08
ZAGI 08 |  |  |  | Cl Max: | 1.6341 | at alpha= | 16.5 | deg
XFOIL ncrit=9 |  |  |  | L/D Max: | 130.728 | at alpha= | 9.5 | deg
Re: | 18000000 |  |  | Cd Min: | 0.08862 | at alpha= | 20 | deg
Mach: | 0.1 |  |  | Cl=0 at alpha= | -0.37293 | deg
|  |  |  | @ Cl=0.1, Cd= | 0.0046419
|  |  |  | @ Cl=0.4, Cd= | 0.00488
|  |  |  | @ Cl=0.6, Cd= | 0.0052155
alpha (deg) | Cl | Cd | Cm | Cl/Cd
-16.5 | -1.4513 | 0.03563 | -0.0431 | -40.7325
-16 | -1.4595 | 0.03207 | -0.038 | -45.5098
-15.5 | -1.4576 | 0.02941 | -0.0318 | -49.5614
-15 | -1.4466 | 0.02601 | -0.027 | -55.6171
-14.5 | -1.4333 | 0.02234 | -0.022 | -64.1585
-14 | -1.4065 | 0.01975 | -0.0181 | -71.2152
-13.5 | -1.3713 | 0.01793 | -0.015 | -76.4808
-13 | -1.3358 | 0.01599 | -0.0118 | -83.5397
-12.5 | -1.2961 | 0.01449 | -0.009 | -89.4479
-12 | -1.2528 | 0.01339 | -0.0067 | -93.5624
-11.5 | -1.2101 | 0.01206 | -0.0042 | -100.34
-11 | -1.1555 | 0.01102 | -0.0042 | -104.8548
-10.5 | -1.0992 | 0.01015 | -0.0045 | -108.2956
-10 | -1.0462 | 0.00929 | -0.004 | -112.6157
-9.5 | -0.9679 | 0.00851 | -0.0092 | -113.7368
-9 | -0.921 | 0.00814 | -0.0071 | -113.145
-8.5 | -0.8726 | 0.00766 | -0.0054 | -113.9164
-8 | -0.8217 | 0.00729 | -0.0043 | -112.716
-7.5 | -0.7695 | 0.00699 | -0.0034 | -110.0858
-7 | -0.7168 | 0.00675 | -0.0026 | -106.1926
-6.5 | -0.6637 | 0.00651 | -0.0019 | -101.9508
-6 | -0.6103 | 0.00629 | -0.0013 | -97.027
-5.5 | -0.5565 | 0.00609 | -0.0008 | -91.3793
-5 | -0.5032 | 0.00582 | -0.0001 | -86.4605
-4.5 | -0.4491 | 0.00564 | 0.0003 | -79.6277
-4 | -0.3945 | 0.00551 | 0.0007 | -71.5971
-3.5 | -0.3403 | 0.00534 | 0.0011 | -63.7266
-3 | -0.2856 | 0.00524 | 0.0014 | -54.5038
-2.5 | -0.231 | 0.00512 | 0.0018 | -45.1172
-2 | -0.1766 | 0.00502 | 0.0021 | -35.1793
-1.5 | -0.1219 | 0.00496 | 0.0024 | -24.5766
-1 | -0.0674 | 0.00492 | 0.0027 | -13.6992
-0.5 | -0.0138 | 0.00481 | 0.0032 | -2.869
0 | 0.0405 | 0.00475 | 0.0035 | 8.5263
0.5 | 0.0938 | 0.00465 | 0.004 | 20.172
1 | 0.1477 | 0.00458 | 0.0044 | 32.2489
1.5 | 0.1991 | 0.00466 | 0.0051 | 42.7253
2 | 0.2509 | 0.00467 | 0.0059 | 53.7259
2.5 | 0.2999 | 0.00481 | 0.0071 | 62.3493
3 | 0.3448 | 0.0047 | 0.0092 | 73.3617
3.5 | 0.3956 | 0.00488 | 0.0102 | 81.0656
4 | 0.4446 | 0.00488 | 0.0117 | 91.1066
4.5 | 0.4907 | 0.00484 | 0.0139 | 101.3843
5.5 | 0.5989 | 0.00521 | 0.0145 | 114.952
6 | 0.661 | 0.00552 | 0.0128 | 119.7464
6.5 | 0.7241 | 0.0058 | 0.0109 | 124.8448
7 | 0.7833 | 0.00608 | 0.0099 | 128.8322
8 | 0.8853 | 0.00687 | 0.0117 | 128.8646
8.5 | 0.944 | 0.00727 | 0.0107 | 129.8487
9 | 1.0018 | 0.00767 | 0.0099 | 130.6128
9.5 | 1.0589 | 0.0081 | 0.0092 | 130.7284
10 | 1.1154 | 0.00861 | 0.0086 | 129.547
10.5 | 1.1716 | 0.00907 | 0.008 | 129.1731
11 | 1.2267 | 0.00962 | 0.0076 | 127.5156
11.5 | 1.2808 | 0.01024 | 0.0074 | 125.0781
12 | 1.3319 | 0.01132 | 0.0075 | 117.659
12.5 | 1.3846 | 0.01214 | 0.0074 | 114.0527
13 | 1.4362 | 0.01299 | 0.0074 | 110.562
13.5 | 1.4851 | 0.01405 | 0.0077 | 105.7011
14 | 1.5309 | 0.01528 | 0.0085 | 100.1898
14.5 | 1.5749 | 0.01652 | 0.0095 | 95.3329
15 | 1.5987 | 0.01798 | 0.0144 | 88.9155
15.5 | 1.6223 | 0.01934 | 0.019 | 83.8831
16 | 1.6184 | 0.02118 | 0.0278 | 76.4117
16.5 | 1.6341 | 0.02296 | 0.0317 | 71.1716
17 | 1.6219 | 0.02737 | 0.0357 | 59.2583
17.5 | 1.6257 | 0.03139 | 0.0366 | 51.7904
18 | 1.6204 | 0.03702 | 0.036 | 43.7709
18.5 | 1.6046 | 0.04458 | 0.0337 | 35.9937
19 | 1.5339 | 0.0604 | 0.0264 | 25.3957
19.5 | 1.524 | 0.06884 | 0.0221 | 22.1383
20 | 1.4478 | 0.08862 | 0.0113 | 16.3372

## 141. Re 18M Mach 0.25 (1)
BIGFOIL.COM POLAR EXPORT
ZAGI 08
ZAGI 08 |  |  |  | Cl Max: | 0.942 | at alpha= | 9.5 | deg
JavaFoil+Calcfoil stall+Eppler ext transition |  |  |  | L/D Max: | 152.267 | at alpha= | 7 | deg
Re: | 18000000 |  |  | Cd Min: | 0.00375 | at alpha= | 2 | deg
Mach: | 0.25 |  |  | Cl=0 at alpha= | -0.33621 | deg
|  |  |  | @ Cl=0.1, Cd= | 0.0041803
|  |  |  | @ Cl=0.4, Cd= | 0.09401
|  |  |  | @ Cl=0.6, Cd= | 0.09401
alpha (deg) | Cl | Cd | Cm | Cl/Cd
-13.5 | -0.123 | 0.08749 | 0.02 | -1.407
-13 | -0.218 | 0.0848 | 0.019 | -2.567
-12.5 | -0.285 | 0.08031 | 0.018 | -3.55
-12 | -0.345 | 0.07618 | 0.018 | -4.535
-11.5 | -0.4 | 0.07297 | 0.017 | -5.478
-11 | -0.449 | 0.06903 | 0.016 | -6.499
-10.5 | -0.49 | 0.0663 | 0.015 | -7.392
-10 | -0.527 | 0.06055 | 0.015 | -8.696
-9.5 | -0.554 | 0.05548 | 0.015 | -9.991
-9 | -0.576 | 0.04921 | 0.016 | -11.703
-8.5 | -0.709 | 0.0071 | 0.025 | -99.752
-8 | -0.708 | 0.00653 | 0.024 | -108.284
-7.5 | -0.696 | 0.00595 | 0.023 | -116.965
-7 | -0.674 | 0.00587 | 0.022 | -114.886
-6.5 | -0.644 | 0.00543 | 0.02 | -118.59
-6 | -0.607 | 0.00513 | 0.019 | -118.36
-5.5 | -0.565 | 0.00485 | 0.018 | -116.527
-5 | -0.518 | 0.00474 | 0.017 | -109.182
-4.5 | -0.466 | 0.00486 | 0.016 | -95.909
-4 | -0.412 | 0.00481 | 0.015 | -85.659
-3.5 | -0.358 | 0.00469 | 0.013 | -76.177
-3 | -0.302 | 0.00468 | 0.012 | -64.591
-2.5 | -0.246 | 0.00461 | 0.011 | -53.422
-2 | -0.19 | 0.00455 | 0.01 | -41.696
-1.5 | -0.133 | 0.0045 | 0.009 | -29.591
-1 | -0.076 | 0.00433 | 0.007 | -17.592
-0.5 | -0.019 | 0.00394 | 0.006 | -4.814
0 | 0.039 | 0.00386 | 0.005 | 10.024
0.5 | 0.096 | 0.00421 | 0.004 | 22.885
1 | 0.154 | 0.00378 | 0.003 | 40.785
1.5 | 0.212 | 0.0038 | 0.002 | 55.814
2 | 0.27 | 0.00375 | 0 | 71.961
2.5 | 0.328 | 0.00378 | -0.001 | 86.83
3 | 0.386 | 0.00414 | -0.002 | 93.051
3.5 | 0.443 | 0.00448 | -0.003 | 98.917
4 | 0.5 | 0.00458 | -0.004 | 109.239
4.5 | 0.557 | 0.0047 | -0.006 | 118.536
5 | 0.613 | 0.00488 | -0.007 | 125.553
5.5 | 0.668 | 0.005 | -0.008 | 133.691
6 | 0.723 | 0.00517 | -0.009 | 139.849
6.5 | 0.776 | 0.00519 | -0.01 | 149.486
7 | 0.822 | 0.0054 | -0.011 | 152.267
7.5 | 0.862 | 0.00571 | -0.012 | 150.925
8 | 0.896 | 0.00742 | -0.014 | 120.814
8.5 | 0.922 | 0.00782 | -0.015 | 117.889
9 | 0.938 | 0.00859 | -0.016 | 109.16
9.5 | 0.942 | 0.00926 | -0.017 | 101.772
10 | 0.935 | 0.00821 | -0.018 | 113.833
10.5 | 0.914 | 0.00887 | -0.019 | 102.996
11 | 0.856 | 0.01299 | -0.02 | 65.884
11.5 | 0.749 | 0.02958 | -0.019 | 25.322
12 | 0.629 | 0.07231 | -0.013 | 8.697
12.5 | 0.568 | 0.08218 | -0.012 | 6.909
13 | 0.507 | 0.08338 | -0.013 | 6.076
13.5 | 0.437 | 0.08746 | -0.014 | 5.002
14 | 0.363 | 0.08918 | -0.016 | 4.075
14.5 | 0.28 | 0.09401 | -0.016 | 2.983

## 142. Re 18M Mach 0.25 (2)
BIGFOIL.COM POLAR EXPORT
ZAGI 08
ZAGI 08 |  |  |  | Cl Max: | 1.3118 | at alpha= | 11.5 | deg
XFOIL ncrit=9 |  |  |  | L/D Max: | 128.905 | at alpha= | 7 | deg
Re: | 18000000 |  |  | Cd Min: | 0.07182 | at alpha= | 14 | deg
Mach: | 0.25 |  |  | Cl=0 at alpha= | -99 | deg
|  |  |  | @ Cl=0.1, Cd= | 0.0046566
|  |  |  | @ Cl=0.4, Cd= | 0.0048731
|  |  |  | @ Cl=0.6, Cd= | 0.0052109
alpha (deg) | Cl | Cd | Cm | Cl/Cd
0 | 0.0427 | 0.00475 | 0.0034 | 8.9895
1 | 0.1531 | 0.00457 | 0.0044 | 33.5011
2 | 0.259 | 0.00467 | 0.0061 | 55.4604
2.5 | 0.309 | 0.00479 | 0.0075 | 64.5094
3 | 0.3549 | 0.0047 | 0.0098 | 75.5106
3.5 | 0.407 | 0.0049 | 0.011 | 83.0612
4 | 0.4567 | 0.00489 | 0.0128 | 93.3947
4.5 | 0.504 | 0.00485 | 0.0153 | 103.9175
5 | 0.5628 | 0.00506 | 0.0152 | 111.2253
5.5 | 0.6195 | 0.00529 | 0.0156 | 117.1078
6 | 0.6847 | 0.00563 | 0.014 | 121.6163
6.5 | 0.7511 | 0.00593 | 0.0123 | 126.661
7 | 0.8121 | 0.0063 | 0.0118 | 128.9048
7.5 | 0.8698 | 0.00679 | 0.0122 | 128.1001
8.5 | 0.9815 | 0.00777 | 0.014 | 126.3192
9 | 1.0429 | 0.00826 | 0.0138 | 126.2591
9.5 | 1.1039 | 0.00884 | 0.0137 | 124.8756
10 | 1.1638 | 0.00957 | 0.014 | 121.6092
10.5 | 1.2219 | 0.01054 | 0.0146 | 115.9298
11 | 1.2731 | 0.0124 | 0.0162 | 102.6694
11.5 | 1.3118 | 0.01595 | 0.0189 | 82.2445
12 | 1.258 | 0.02792 | 0.0288 | 45.0573
12.5 | 1.1733 | 0.03623 | 0.0393 | 32.3848
13.5 | 1.1366 | 0.05167 | 0.0337 | 21.9973
14 | 1.0598 | 0.07182 | 0.0197 | 14.7563

## 143. Re 18M Mach 0.50 (1)
BIGFOIL.COM POLAR EXPORT
ZAGI 08
ZAGI 08 |  |  |  | Cl Max: | 1.066 | at alpha= | 20 | deg
JavaFoil+Calcfoil stall+Eppler ext transition |  |  |  | L/D Max: | 145.183 | at alpha= | 6 | deg
Re: | 18000000 |  |  | Cd Min: | 0.00375 | at alpha= | 2 | deg
Mach: | 0.5 |  |  | Cl=0 at alpha= | -0.33594 | deg
|  |  |  | @ Cl=0.1, Cd= | 0.0042032
|  |  |  | @ Cl=0.4, Cd= | 0.0044158
|  |  |  | @ Cl=0.6, Cd= | 0.0049216
alpha (deg) | Cl | Cd | Cm | Cl/Cd
-20 | -0.969 | 0.15226 | 0.034 | -6.364
-19.5 | -0.946 | 0.14888 | 0.033 | -6.353
-19 | -0.921 | 0.14448 | 0.032 | -6.376
-18.5 | -0.898 | 0.14118 | 0.031 | -6.362
-18 | -0.875 | 0.13611 | 0.03 | -6.43
-17.5 | -0.854 | 0.13052 | 0.03 | -6.546
-17 | -0.835 | 0.11481 | 0.031 | -7.269
-16.5 | -0.812 | 0.10797 | 0.03 | -7.519
-16 | -0.788 | 0.10257 | 0.029 | -7.685
-15.5 | -0.764 | 0.09879 | 0.028 | -7.731
-15 | -0.74 | 0.0942 | 0.028 | -7.853
-14.5 | -0.714 | 0.09083 | 0.026 | -7.864
-14 | -0.688 | 0.08819 | 0.025 | -7.806
-13.5 | -0.663 | 0.08606 | 0.023 | -7.707
-13 | -0.638 | 0.08254 | 0.022 | -7.724
-12.5 | -0.613 | 0.08309 | 0.021 | -7.375
-12 | -0.589 | 0.08063 | 0.02 | -7.308
-11.5 | -0.565 | 0.07418 | 0.02 | -7.619
-11 | -0.543 | 0.06686 | 0.02 | -8.122
-10.5 | -0.519 | 0.06192 | 0.02 | -8.387
-10 | -0.497 | 0.05522 | 0.02 | -9.009
-9.5 | -0.477 | 0.04828 | 0.021 | -9.888
-9 | -0.54 | 0.00962 | 0.029 | -56.161
-8.5 | -0.51 | 0.00713 | 0.028 | -71.569
-8 | -0.39 | 0.05748 | 0.013 | -6.776
-7.5 | -0.364 | 0.05717 | 0.011 | -6.367
-7 | -0.34 | 0.04869 | 0.011 | -6.976
-6.5 | -0.315 | 0.04417 | 0.011 | -7.124
-6 | -0.603 | 0.00614 | 0.021 | -98.305
-5.5 | -0.6 | 0.00565 | 0.02 | -106.249
-5 | -0.566 | 0.00498 | 0.019 | -113.583
-4.5 | -0.514 | 0.00479 | 0.018 | -107.414
-4 | -0.457 | 0.00495 | 0.016 | -92.266
-3.5 | -0.397 | 0.00489 | 0.015 | -81.237
-3 | -0.336 | 0.00475 | 0.014 | -70.844
-2.5 | -0.275 | 0.00469 | 0.012 | -58.556
-2 | -0.212 | 0.00465 | 0.011 | -45.524
-1.5 | -0.149 | 0.0046 | 0.01 | -32.345
-1 | -0.085 | 0.00438 | 0.008 | -19.417
-0.5 | -0.021 | 0.00399 | 0.007 | -5.304
0 | 0.043 | 0.00387 | 0.006 | 11.171
0.5 | 0.108 | 0.00425 | 0.004 | 25.351
1 | 0.172 | 0.00385 | 0.003 | 44.8
1.5 | 0.237 | 0.00382 | 0.002 | 62.091
2 | 0.302 | 0.00375 | 0 | 80.594
2.5 | 0.366 | 0.00383 | -0.001 | 95.788
3 | 0.431 | 0.00495 | -0.002 | 86.952
3.5 | 0.494 | 0.00465 | -0.004 | 106.408
4 | 0.558 | 0.00482 | -0.005 | 115.634
4.5 | 0.62 | 0.00497 | -0.006 | 124.806
5 | 0.681 | 0.00516 | -0.007 | 132.069
5.5 | 0.741 | 0.00529 | -0.009 | 140.149
6 | 0.798 | 0.0055 | -0.01 | 145.183
6.5 | 0.85 | 0.00593 | -0.011 | 143.369
7 | 0.879 | 0.00638 | -0.013 | 137.842
7.5 | 0.872 | 0.00718 | -0.014 | 121.402
8 | 0.534 | 0.05087 | -0.007 | 10.496
8.5 | 0.459 | 0.05652 | -0.008 | 8.121
9 | 0.485 | 0.06047 | -0.008 | 8.02
9.5 | 0.511 | 0.06584 | -0.009 | 7.762
10 | 0.658 | 0.01192 | -0.02 | 55.234
10.5 | 0.685 | 0.01302 | -0.021 | 52.601
11 | 0.705 | 0.01566 | -0.022 | 45.006
11.5 | 0.711 | 0.02293 | -0.022 | 31.01
12 | 0.678 | 0.05422 | -0.019 | 12.506
12.5 | 0.674 | 0.08107 | -0.016 | 8.312
13 | 0.699 | 0.08652 | -0.016 | 8.084
13.5 | 0.724 | 0.08703 | -0.017 | 8.319
14 | 0.754 | 0.0883 | -0.018 | 8.535
14.5 | 0.795 | 0.08107 | -0.022 | 9.804
15 | 0.834 | 0.07578 | -0.024 | 11.012
15.5 | 0.867 | 0.07614 | -0.025 | 11.384
16 | 0.894 | 0.07969 | -0.026 | 11.218
16.5 | 0.903 | 0.09762 | -0.025 | 9.254
17 | 0.919 | 0.11252 | -0.025 | 8.166
17.5 | 0.928 | 0.13877 | -0.022 | 6.689
18 | 0.954 | 0.14322 | -0.023 | 6.662
18.5 | 0.982 | 0.14557 | -0.024 | 6.743
19 | 1.009 | 0.14851 | -0.025 | 6.791
19.5 | 1.04 | 0.14652 | -0.027 | 7.098
20 | 1.066 | 0.1564 | -0.028 | 6.814

## 144. Re 18M Mach 0.50 (2)
BIGFOIL.COM POLAR EXPORT
ZAGI 08
ZAGI 08 |  |  |  | Cl Max: | 0.9479 | at alpha= | 20 | deg
XFOIL ncrit=9 |  |  |  | L/D Max: | 123.618 | at alpha= | 6 | deg
Re: | 18000000 |  |  | Cd Min: | 0.28204 | at alpha= | 20 | deg
Mach: | 0.5 |  |  | Cl=0 at alpha= | -0.42472 | deg
|  |  |  | @ Cl=0.1, Cd= | 0.004717
|  |  |  | @ Cl=0.4, Cd= | 0.0048018
|  |  |  | @ Cl=0.6, Cd= | 0.0052608
alpha (deg) | Cl | Cd | Cm | Cl/Cd
-11.5 | -0.6009 | 0.13894 | 0.0227 | -4.3249
-11 | -0.5915 | 0.13018 | 0.0192 | -4.5437
-10.5 | -0.5789 | 0.12146 | 0.0148 | -4.7662
-10 | -0.5772 | 0.10695 | 0.0054 | -5.3969
-8.5 | -0.5197 | 0.06813 | -0.0385 | -7.6281
-8 | -0.5333 | 0.05997 | -0.0446 | -8.8928
-7.5 | -0.5645 | 0.05308 | -0.0437 | -10.6349
-7 | -0.5794 | 0.04528 | -0.0423 | -12.7959
-6.5 | -0.5876 | 0.03645 | -0.0391 | -16.1207
-6 | -0.5887 | 0.02731 | -0.0335 | -21.5562
-5.5 | -0.5868 | 0.01791 | -0.0252 | -32.7638
-5 | -0.5751 | 0.00973 | -0.0156 | -59.1059
-4.5 | -0.5272 | 0.00662 | -0.0093 | -79.6375
-4 | -0.4628 | 0.0059 | -0.006 | -78.4407
-3 | -0.3299 | 0.00542 | -0.0024 | -60.8672
-2.5 | -0.2646 | 0.00528 | -0.0011 | -50.1136
-2 | -0.2002 | 0.00513 | 0 | -39.0253
-1.5 | -0.1359 | 0.00503 | 0.0008 | -27.0179
-1 | -0.0717 | 0.00498 | 0.0015 | -14.3976
-0.5 | -0.0095 | 0.00486 | 0.0023 | -1.9547
0 | 0.0536 | 0.0048 | 0.0029 | 11.1667
0.5 | 0.1151 | 0.00469 | 0.0037 | 24.5416
1 | 0.1773 | 0.00461 | 0.0044 | 38.4599
1.5 | 0.2368 | 0.00461 | 0.0056 | 51.3666
2 | 0.2955 | 0.00461 | 0.0069 | 64.0998
2.5 | 0.3486 | 0.0047 | 0.0095 | 74.1702
3.5 | 0.4546 | 0.00491 | 0.0154 | 92.5866
4 | 0.5088 | 0.00492 | 0.0187 | 103.4146
5 | 0.6426 | 0.00542 | 0.0208 | 118.5609
5.5 | 0.7152 | 0.00582 | 0.0213 | 122.8866
6 | 0.7961 | 0.00644 | 0.0207 | 123.618
6.5 | 0.8575 | 0.00871 | 0.0241 | 98.4501
7 | 0.8855 | 0.01386 | 0.0319 | 63.8889
7.5 | 0.9077 | 0.0223 | 0.0359 | 40.704
8 | 0.9069 | 0.03105 | 0.0384 | 29.2077
8.5 | 0.8788 | 0.0395 | 0.0372 | 22.2481
9 | 0.8455 | 0.04895 | 0.0323 | 17.2727
9.5 | 0.8152 | 0.06146 | 0.0228 | 13.2639
10 | 0.7978 | 0.07437 | 0.0138 | 10.7274
10.5 | 0.7823 | 0.08805 | 0.0068 | 8.8847
11 | 0.7686 | 0.09972 | 0.0014 | 7.7076
11.5 | 0.7582 | 0.11081 | -0.0033 | 6.8423
12 | 0.7488 | 0.12211 | -0.0079 | 6.1322
12.5 | 0.7459 | 0.1325 | -0.0119 | 5.6294
13 | 0.7456 | 0.14333 | -0.0165 | 5.202
13.5 | 0.7474 | 0.15443 | -0.0212 | 4.8397
14 | 0.752 | 0.16571 | -0.026 | 4.538
14.5 | 0.7602 | 0.17626 | -0.0306 | 4.3129
15 | 0.7681 | 0.1883 | -0.0356 | 4.0791
15.5 | 0.7853 | 0.19643 | -0.0397 | 3.9979
16 | 0.7983 | 0.2075 | -0.0445 | 3.8472
16.5 | 0.8185 | 0.21406 | -0.0485 | 3.8237
17 | 0.8338 | 0.22496 | -0.0534 | 3.7064
17.5 | 0.8533 | 0.23271 | -0.0579 | 3.6668
18 | 0.8721 | 0.24197 | -0.0626 | 3.6042
18.5 | 0.8911 | 0.25129 | -0.0675 | 3.5461
19 | 0.9103 | 0.26089 | -0.0725 | 3.4892
19.5 | 0.929 | 0.27252 | -0.0778 | 3.4089
20 | 0.9479 | 0.28204 | -0.083 | 3.3609

## 145. Re 20M Mach 0.00 (1)
BIGFOIL.COM POLAR EXPORT
ZAGI 08
ZAGI 08 |  |  |  | Cl Max: | 0.982 | at alpha= | 10.5 | deg
JavaFoil+Calcfoil stall+Eppler ext transition |  |  |  | L/D Max: | 151.778 | at alpha= | 7.5 | deg
Re: | 20000000 |  |  | Cd Min: | 0.00383 | at alpha= | 1.5 | deg
Mach: | 0 |  |  | Cl=0 at alpha= | -0.33636 | deg
|  |  |  | @ Cl=0.1, Cd= | 0.0038925
|  |  |  | @ Cl=0.4, Cd= | 0.0042152
|  |  |  | @ Cl=0.6, Cd= | 0.0048067
alpha (deg) | Cl | Cd | Cm | Cl/Cd
-14 | -0.498 | 0.09206 | 0.019 | -5.406
-13.5 | -0.519 | 0.08897 | 0.018 | -5.838
-13 | -0.541 | 0.08395 | 0.018 | -6.44
-12.5 | -0.561 | 0.07811 | 0.018 | -7.184
-12 | -0.58 | 0.0731 | 0.017 | -7.935
-11.5 | -0.598 | 0.0673 | 0.018 | -8.888
-11 | -0.612 | 0.06222 | 0.018 | -9.837
-10.5 | -0.628 | 0.05398 | 0.019 | -11.629
-10 | -0.632 | 0.05168 | 0.018 | -12.222
-9.5 | -0.75 | 0.00959 | 0.026 | -78.177
-9 | -0.755 | 0.00696 | 0.025 | -108.57
-8.5 | -0.743 | 0.00645 | 0.024 | -115.343
-8 | -0.725 | 0.00588 | 0.023 | -123.325
-7.5 | -0.7 | 0.00586 | 0.022 | -119.536
-7 | -0.67 | 0.00542 | 0.021 | -123.662
-6.5 | -0.635 | 0.00529 | 0.02 | -119.998
-6 | -0.595 | 0.00528 | 0.019 | -112.517
-5.5 | -0.551 | 0.00476 | 0.018 | -115.731
-5 | -0.503 | 0.00494 | 0.016 | -101.866
-4.5 | -0.453 | 0.00485 | 0.015 | -93.315
-4 | -0.4 | 0.00481 | 0.014 | -83.217
-3.5 | -0.347 | 0.00469 | 0.013 | -73.933
-3 | -0.293 | 0.00466 | 0.012 | -62.796
-2.5 | -0.239 | 0.00458 | 0.011 | -52.155
-2 | -0.184 | 0.00456 | 0.01 | -40.326
-1.5 | -0.129 | 0.00447 | 0.008 | -28.831
-1 | -0.074 | 0.00407 | 0.007 | -18.12
-0.5 | -0.018 | 0.004 | 0.006 | -4.591
0 | 0.037 | 0.00387 | 0.005 | 9.66
0.5 | 0.093 | 0.0039 | 0.004 | 23.965
1 | 0.149 | 0.00384 | 0.003 | 38.869
1.5 | 0.205 | 0.00383 | 0.001 | 53.618
2 | 0.262 | 0.00415 | 0 | 63.007
2.5 | 0.318 | 0.00409 | -0.001 | 77.586
3 | 0.373 | 0.00395 | -0.002 | 94.472
3.5 | 0.429 | 0.0045 | -0.003 | 95.276
4 | 0.484 | 0.0046 | -0.004 | 105.245
4.5 | 0.539 | 0.00463 | -0.005 | 116.404
5 | 0.594 | 0.00479 | -0.006 | 124.002
5.5 | 0.648 | 0.00494 | -0.008 | 131.175
6 | 0.702 | 0.00512 | -0.009 | 137.102
6.5 | 0.753 | 0.00527 | -0.01 | 143.056
7 | 0.8 | 0.00543 | -0.011 | 147.296
7.5 | 0.843 | 0.00556 | -0.012 | 151.778
8 | 0.882 | 0.00598 | -0.013 | 147.36
8.5 | 0.915 | 0.00727 | -0.014 | 125.781
9 | 0.942 | 0.00769 | -0.015 | 122.45
9.5 | 0.962 | 0.00825 | -0.016 | 116.621
10 | 0.975 | 0.00893 | -0.017 | 109.248
10.5 | 0.982 | 0.0095 | -0.019 | 103.33
11 | 0.981 | 0.01022 | -0.02 | 96.002
11.5 | 0.973 | 0.00892 | -0.021 | 109.121
12 | 0.948 | 0.01165 | -0.021 | 81.441
12.5 | 0.909 | 0.01432 | -0.022 | 63.474
13 | 0.861 | 0.01991 | -0.022 | 43.263
13.5 | 0.772 | 0.04729 | -0.02 | 16.33
14 | 0.705 | 0.07815 | -0.017 | 9.022
14.5 | 0.668 | 0.09148 | -0.016 | 7.297
15 | 0.636 | 0.09892 | -0.016 | 6.433
15.5 | 0.606 | 0.10539 | -0.016 | 5.75

## 146. Re 20M Mach 0.00 (2)
BIGFOIL.COM POLAR EXPORT
ZAGI 08
ZAGI 08 |  |  |  | Cl Max: | 1.3717 | at alpha= | 12.5 | deg
XFOIL ncrit=9 |  |  |  | L/D Max: | 134.423 | at alpha= | 9.5 | deg
Re: | 20000000 |  |  | Cd Min: | 0.03635 | at alpha= | -19 | deg
Mach: | 0 |  |  | Cl=0 at alpha= | -0.36667 | deg
|  |  |  | @ Cl=0.1, Cd= | 0.0046422
|  |  |  | @ Cl=0.4, Cd= | 0.0049332
|  |  |  | @ Cl=0.6, Cd= | 0.0051166
alpha (deg) | Cl | Cd | Cm | Cl/Cd
-19 | -1.626 | 0.03635 | -0.0452 | -44.7318
-18.5 | -1.6495 | 0.03103 | -0.0419 | -53.1582
-18 | -1.6458 | 0.02853 | -0.0374 | -57.6866
-17.5 | -1.6502 | 0.02582 | -0.0305 | -63.9117
-17 | -1.6317 | 0.02388 | -0.026 | -68.3291
-16.5 | -1.6086 | 0.0218 | -0.0222 | -73.789
-16 | -1.5772 | 0.02024 | -0.0193 | -77.9249
-15.5 | -1.5423 | 0.01888 | -0.0167 | -81.6896
-15 | -1.5057 | 0.01754 | -0.0142 | -85.8438
-14.5 | -1.4677 | 0.01624 | -0.0118 | -90.3756
-14 | -1.4275 | 0.01509 | -0.0096 | -94.5991
-13.5 | -1.3854 | 0.01409 | -0.0076 | -98.3251
-13 | -1.3426 | 0.01311 | -0.0057 | -102.4104
-12.5 | -1.2988 | 0.01223 | -0.0038 | -106.1979
-12 | -1.2532 | 0.01148 | -0.0022 | -109.1638
-11.5 | -1.1998 | 0.01064 | -0.0023 | -112.7632
-11 | -1.1445 | 0.00992 | -0.0027 | -115.373
-10.5 | -1.0883 | 0.00928 | -0.0033 | -117.2737
-10 | -1.0294 | 0.00863 | -0.0045 | -119.2816
-9 | -0.9177 | 0.00787 | -0.0052 | -116.6074
-8.5 | -0.8687 | 0.00742 | -0.0039 | -117.0755
-8 | -0.8177 | 0.0071 | -0.0031 | -115.169
-7.5 | -0.7659 | 0.00684 | -0.0024 | -111.9737
-7 | -0.7135 | 0.0066 | -0.0017 | -108.1061
-6.5 | -0.6608 | 0.00638 | -0.0012 | -103.5737
-5 | -0.5013 | 0.00573 | 0.0004 | -87.4869
-4.5 | -0.4474 | 0.00556 | 0.0007 | -80.4676
-4 | -0.3933 | 0.00543 | 0.001 | -72.4309
-3.5 | -0.3394 | 0.00527 | 0.0014 | -64.4023
-3 | -0.285 | 0.00518 | 0.0017 | -55.0193
-2.5 | -0.2307 | 0.00506 | 0.002 | -45.5929
-2 | -0.1766 | 0.00497 | 0.0023 | -35.5332
-1.5 | -0.1223 | 0.00492 | 0.0026 | -24.8577
-1 | -0.068 | 0.00489 | 0.0029 | -13.9059
-0.5 | -0.0144 | 0.00478 | 0.0033 | -3.0126
0 | 0.0396 | 0.00473 | 0.0036 | 8.3721
0.5 | 0.093 | 0.00465 | 0.004 | 20
1 | 0.1465 | 0.00459 | 0.0044 | 31.9172
1.5 | 0.1983 | 0.00471 | 0.005 | 42.1019
2 | 0.2497 | 0.00477 | 0.0058 | 52.348
3 | 0.3457 | 0.00477 | 0.0086 | 72.4738
3.5 | 0.396 | 0.00493 | 0.0096 | 80.3245
4 | 0.4466 | 0.00497 | 0.0105 | 89.8592
4.5 | 0.4941 | 0.0049 | 0.0123 | 100.8367
5.5 | 0.5967 | 0.0051 | 0.014 | 117
6 | 0.6524 | 0.00538 | 0.0137 | 121.2639
6.5 | 0.7143 | 0.00564 | 0.0119 | 126.6489
7 | 0.7764 | 0.00592 | 0.0101 | 131.1486
7.5 | 0.8316 | 0.00627 | 0.0098 | 132.6316
8.5 | 0.9346 | 0.00702 | 0.0109 | 133.1339
9 | 0.992 | 0.00739 | 0.0099 | 134.2355
9.5 | 1.0485 | 0.0078 | 0.0091 | 134.4231
10 | 1.1043 | 0.00825 | 0.0084 | 133.8545
10.5 | 1.1598 | 0.00869 | 0.0077 | 133.4638
11 | 1.2144 | 0.00919 | 0.0072 | 132.1436
11.5 | 1.2682 | 0.00972 | 0.0067 | 130.4733
12 | 1.3205 | 0.01044 | 0.0064 | 126.4847
12.5 | 1.3717 | 0.0113 | 0.0062 | 121.3894

## 147. Re 20M Mach 0.10 (1)
BIGFOIL.COM POLAR EXPORT
ZAGI 08
ZAGI 08 |  |  |  | Cl Max: | 0.975 | at alpha= | 10.5 | deg
JavaFoil+Calcfoil stall+Eppler ext transition |  |  |  | L/D Max: | 150.938 | at alpha= | 7.5 | deg
Re: | 20000000 |  |  | Cd Min: | 0.00384 | at alpha= | 1.5 | deg
Mach: | 0.1 |  |  | Cl=0 at alpha= | -0.33929 | deg
|  |  |  | @ Cl=0.1, Cd= | 0.00389
|  |  |  | @ Cl=0.4, Cd= | 0.0042366
|  |  |  | @ Cl=0.6, Cd= | 0.10482
alpha (deg) | Cl | Cd | Cm | Cl/Cd
-14 | -0.461 | 0.09175 | 0.019 | -5.025
-13.5 | -0.486 | 0.08907 | 0.019 | -5.458
-13 | -0.511 | 0.08413 | 0.018 | -6.071
-12.5 | -0.534 | 0.07991 | 0.017 | -6.685
-12 | -0.556 | 0.07452 | 0.017 | -7.464
-11.5 | -0.576 | 0.06943 | 0.017 | -8.301
-11 | -0.595 | 0.06314 | 0.018 | -9.423
-10.5 | -0.611 | 0.05664 | 0.018 | -10.792
-10 | -0.618 | 0.05417 | 0.017 | -11.413
-9.5 | -0.637 | 0.04165 | 0.019 | -15.295
-9 | -0.75 | 0.00712 | 0.025 | -105.305
-8.5 | -0.74 | 0.00646 | 0.024 | -114.63
-8 | -0.724 | 0.0058 | 0.023 | -124.74
-7.5 | -0.701 | 0.00588 | 0.022 | -119.124
-7 | -0.671 | 0.00537 | 0.021 | -125.063
-6.5 | -0.636 | 0.00534 | 0.02 | -119.091
-6 | -0.597 | 0.00505 | 0.019 | -118.095
-5.5 | -0.553 | 0.00481 | 0.018 | -114.868
-5 | -0.506 | 0.00491 | 0.016 | -102.989
-4.5 | -0.455 | 0.00483 | 0.015 | -94.138
-4 | -0.402 | 0.00481 | 0.014 | -83.54
-3.5 | -0.348 | 0.00466 | 0.013 | -74.822
-3 | -0.294 | 0.0046 | 0.012 | -63.949
-2.5 | -0.24 | 0.00463 | 0.011 | -51.838
-2 | -0.185 | 0.00454 | 0.01 | -40.728
-1.5 | -0.13 | 0.00446 | 0.008 | -29.075
-1 | -0.074 | 0.004 | 0.007 | -18.522
-0.5 | -0.018 | 0.00402 | 0.006 | -4.591
0 | 0.038 | 0.00386 | 0.005 | 9.756
0.5 | 0.094 | 0.00389 | 0.004 | 24.107
1 | 0.15 | 0.00389 | 0.003 | 38.549
1.5 | 0.206 | 0.00384 | 0.001 | 53.746
2 | 0.263 | 0.00413 | 0 | 63.576
2.5 | 0.319 | 0.0041 | -0.001 | 77.872
3 | 0.375 | 0.004 | -0.002 | 93.908
3.5 | 0.431 | 0.00453 | -0.003 | 95.241
4 | 0.487 | 0.00458 | -0.004 | 106.314
4.5 | 0.542 | 0.0047 | -0.005 | 115.264
5 | 0.597 | 0.00481 | -0.007 | 124.029
5.5 | 0.651 | 0.00499 | -0.008 | 130.497
6 | 0.705 | 0.00507 | -0.009 | 139.137
6.5 | 0.757 | 0.0051 | -0.01 | 148.527
7 | 0.804 | 0.00549 | -0.011 | 146.292
7.5 | 0.846 | 0.00561 | -0.012 | 150.938
8 | 0.884 | 0.00605 | -0.013 | 146.224
8.5 | 0.916 | 0.00737 | -0.014 | 124.316
9 | 0.942 | 0.00778 | -0.015 | 121.141
9.5 | 0.961 | 0.00835 | -0.017 | 115.018
10 | 0.972 | 0.00906 | -0.018 | 107.259
10.5 | 0.975 | 0.0097 | -0.019 | 100.513
11 | 0.971 | 0.0104 | -0.02 | 93.3
11.5 | 0.959 | 0.01112 | -0.021 | 86.254
12 | 0.924 | 0.01223 | -0.021 | 75.52
12.5 | 0.873 | 0.01686 | -0.022 | 51.754
13 | 0.806 | 0.02948 | -0.021 | 27.327
13.5 | 0.706 | 0.07252 | -0.017 | 9.733
14 | 0.663 | 0.0871 | -0.015 | 7.609
14.5 | 0.63 | 0.09314 | -0.015 | 6.76
15 | 0.595 | 0.10144 | -0.015 | 5.862
15.5 | 0.562 | 0.10482 | -0.016 | 5.366

## 148. Re 20M Mach 0.10 (2)
BIGFOIL.COM POLAR EXPORT
ZAGI 08
ZAGI 08 |  |  |  | Cl Max: | 1.6573 | at alpha= | 17.5 | deg
XFOIL ncrit=9 |  |  |  | L/D Max: | 133.788 | at alpha= | 9 | deg
Re: | 20000000 |  |  | Cd Min: | 0.07559 | at alpha= | 20 | deg
Mach: | 0.1 |  |  | Cl=0 at alpha= | -0.36832 | deg
|  |  |  | @ Cl=0.1, Cd= | 0.004643
|  |  |  | @ Cl=0.4, Cd= | 0.0049319
|  |  |  | @ Cl=0.6, Cd= | 0.0051093
alpha (deg) | Cl | Cd | Cm | Cl/Cd
-17.5 | -1.4232 | 0.04818 | -0.0407 | -29.5392
-17 | -1.4651 | 0.03808 | -0.045 | -38.4743
-16.5 | -1.5267 | 0.03032 | -0.038 | -50.3529
-16 | -1.5247 | 0.02766 | -0.0315 | -55.1229
-15.5 | -1.5054 | 0.02512 | -0.0273 | -59.9283
-15 | -1.4821 | 0.02257 | -0.0233 | -65.6668
-14.5 | -1.4566 | 0.01997 | -0.0192 | -72.9394
-14 | -1.4236 | 0.01796 | -0.0159 | -79.265
-13.5 | -1.3853 | 0.01641 | -0.0131 | -84.418
-13 | -1.3462 | 0.01485 | -0.0102 | -90.6532
-12.5 | -1.3044 | 0.01358 | -0.0077 | -96.053
-12 | -1.2604 | 0.01259 | -0.0054 | -100.1112
-11.5 | -1.2096 | 0.01143 | -0.0046 | -105.8268
-11 | -1.1541 | 0.01051 | -0.0048 | -109.8097
-10.5 | -1.0973 | 0.00972 | -0.0051 | -112.8909
-10 | -1.0395 | 0.00894 | -0.0056 | -116.2752
-9.5 | -0.9723 | 0.0084 | -0.0082 | -115.75
-9 | -0.9247 | 0.00803 | -0.0063 | -115.1557
-8.5 | -0.8748 | 0.0076 | -0.005 | -115.1053
-8 | -0.8236 | 0.00719 | -0.0039 | -114.548
-7.5 | -0.7714 | 0.0069 | -0.003 | -111.7971
-7 | -0.7185 | 0.00665 | -0.0023 | -108.0451
-6.5 | -0.6652 | 0.00641 | -0.0016 | -103.7754
-6 | -0.6117 | 0.0062 | -0.001 | -98.6613
-5 | -0.5043 | 0.00576 | 0.0001 | -87.5521
-4.5 | -0.4501 | 0.00557 | 0.0005 | -80.8079
-3.5 | -0.3412 | 0.00528 | 0.0013 | -64.6212
-3 | -0.2865 | 0.00519 | 0.0016 | -55.2023
-2.5 | -0.2319 | 0.00506 | 0.0019 | -45.83
-2 | -0.1774 | 0.00497 | 0.0023 | -35.6942
-1.5 | -0.1228 | 0.00492 | 0.0025 | -24.9593
-1 | -0.0681 | 0.00489 | 0.0028 | -13.9264
-0.5 | -0.0143 | 0.00478 | 0.0033 | -2.9916
0 | 0.04 | 0.00473 | 0.0036 | 8.4567
0.5 | 0.0937 | 0.00465 | 0.004 | 20.1505
1 | 0.1475 | 0.00459 | 0.0044 | 32.1351
1.5 | 0.1996 | 0.0047 | 0.0051 | 42.4681
2 | 0.2512 | 0.00477 | 0.0058 | 52.6625
3 | 0.3475 | 0.00477 | 0.0087 | 72.8512
3.5 | 0.3981 | 0.00493 | 0.0097 | 80.7505
4 | 0.4489 | 0.00498 | 0.0107 | 90.1406
4.5 | 0.4964 | 0.0049 | 0.0125 | 101.3061
5 | 0.5435 | 0.00491 | 0.0145 | 110.6925
5.5 | 0.6002 | 0.00511 | 0.0142 | 117.456
6 | 0.6566 | 0.0054 | 0.0139 | 121.5926
6.5 | 0.719 | 0.00567 | 0.0122 | 126.8078
7 | 0.7817 | 0.00595 | 0.0103 | 131.3782
8 | 0.8822 | 0.0067 | 0.0125 | 131.6716
8.5 | 0.9414 | 0.00708 | 0.0114 | 132.9661
9 | 0.9994 | 0.00747 | 0.0105 | 133.7885
9.5 | 1.0565 | 0.0079 | 0.0098 | 133.7342
10 | 1.113 | 0.00838 | 0.0093 | 132.8162
10.5 | 1.1692 | 0.00884 | 0.0087 | 132.2624
11 | 1.2244 | 0.00938 | 0.0083 | 130.533
11.5 | 1.2784 | 0.01002 | 0.0081 | 127.5848
12.5 | 1.383 | 0.01176 | 0.008 | 117.602
13 | 1.4351 | 0.01257 | 0.0079 | 114.1687
13.5 | 1.4849 | 0.01356 | 0.0082 | 109.5059
14 | 1.532 | 0.01468 | 0.0088 | 104.3597
14.5 | 1.5776 | 0.01584 | 0.0096 | 99.596
15 | 1.6111 | 0.01721 | 0.0126 | 93.6142
15.5 | 1.6377 | 0.01849 | 0.0168 | 88.5722
16 | 1.6405 | 0.02006 | 0.0251 | 81.7797
16.5 | 1.6556 | 0.02164 | 0.0298 | 76.5065
17 | 1.6518 | 0.02502 | 0.0344 | 66.0192
17.5 | 1.6573 | 0.02847 | 0.0363 | 58.2122
18 | 1.656 | 0.03325 | 0.0367 | 49.8045
18.5 | 1.6457 | 0.0397 | 0.0355 | 41.4534
19 | 1.5964 | 0.05175 | 0.0309 | 30.8483
19.5 | 1.5848 | 0.05983 | 0.0271 | 26.4884
20 | 1.5266 | 0.07559 | 0.0189 | 20.1958

## 149. Re 20M Mach 0.25 (1)
BIGFOIL.COM POLAR EXPORT
ZAGI 08
ZAGI 08 |  |  |  | Cl Max: | 0.942 | at alpha= | 9.5 | deg
JavaFoil+Calcfoil stall+Eppler ext transition |  |  |  | L/D Max: | 153.317 | at alpha= | 7 | deg
Re: | 20000000 |  |  | Cd Min: | 0.00377 | at alpha= | 1 | deg
Mach: | 0.25 |  |  | Cl=0 at alpha= | -0.33621 | deg
|  |  |  | @ Cl=0.1, Cd= | 0.0038352
|  |  |  | @ Cl=0.4, Cd= | 0.09273
|  |  |  | @ Cl=0.6, Cd= | 0.09273
alpha (deg) | Cl | Cd | Cm | Cl/Cd
-13.5 | -0.123 | 0.08752 | 0.02 | -1.406
-13 | -0.218 | 0.08447 | 0.019 | -2.577
-12.5 | -0.285 | 0.08027 | 0.018 | -3.553
-12 | -0.345 | 0.0758 | 0.018 | -4.557
-11.5 | -0.4 | 0.07236 | 0.017 | -5.53
-11 | -0.449 | 0.06887 | 0.016 | -6.519
-10.5 | -0.49 | 0.06609 | 0.015 | -7.421
-10 | -0.527 | 0.06093 | 0.015 | -8.643
-9.5 | -0.555 | 0.05462 | 0.016 | -10.164
-9 | -0.576 | 0.04909 | 0.016 | -11.738
-8.5 | -0.709 | 0.007 | 0.025 | -101.302
-8 | -0.708 | 0.00641 | 0.024 | -110.431
-7.5 | -0.696 | 0.00616 | 0.023 | -112.917
-7 | -0.674 | 0.00546 | 0.022 | -123.48
-6.5 | -0.644 | 0.00537 | 0.02 | -120.037
-6 | -0.607 | 0.005 | 0.019 | -121.532
-5.5 | -0.565 | 0.00478 | 0.018 | -118.253
-5 | -0.518 | 0.00462 | 0.017 | -112.133
-4.5 | -0.466 | 0.00482 | 0.016 | -96.675
-4 | -0.412 | 0.00477 | 0.015 | -86.465
-3.5 | -0.358 | 0.00464 | 0.013 | -77.086
-3 | -0.302 | 0.00462 | 0.012 | -65.434
-2.5 | -0.246 | 0.00454 | 0.011 | -54.199
-2 | -0.19 | 0.00449 | 0.01 | -42.296
-1.5 | -0.133 | 0.00448 | 0.009 | -29.751
-1 | -0.076 | 0.00429 | 0.007 | -17.752
-0.5 | -0.019 | 0.00397 | 0.006 | -4.782
0 | 0.039 | 0.00384 | 0.005 | 10.057
0.5 | 0.096 | 0.00384 | 0.004 | 25.13
1 | 0.154 | 0.00377 | 0.003 | 40.938
1.5 | 0.212 | 0.00379 | 0.002 | 55.941
2 | 0.27 | 0.00381 | 0 | 70.84
2.5 | 0.328 | 0.00379 | -0.001 | 86.628
3 | 0.386 | 0.00389 | -0.002 | 99.208
3.5 | 0.443 | 0.00468 | -0.003 | 94.618
4 | 0.5 | 0.00482 | -0.004 | 103.735
4.5 | 0.557 | 0.00487 | -0.006 | 114.391
5 | 0.613 | 0.00483 | -0.007 | 126.95
5.5 | 0.668 | 0.00496 | -0.008 | 134.877
6 | 0.723 | 0.00514 | -0.009 | 140.77
6.5 | 0.776 | 0.00517 | -0.01 | 149.969
7 | 0.822 | 0.00536 | -0.011 | 153.317
7.5 | 0.862 | 0.00582 | -0.012 | 148.235
8 | 0.896 | 0.00733 | -0.014 | 122.228
8.5 | 0.922 | 0.00788 | -0.015 | 117.004
9 | 0.938 | 0.00829 | -0.016 | 113.175
9.5 | 0.942 | 0.00896 | -0.017 | 105.226
10 | 0.935 | 0.00805 | -0.018 | 116.067
10.5 | 0.914 | 0.0088 | -0.019 | 103.829
11 | 0.858 | 0.0126 | -0.02 | 68.157
11.5 | 0.765 | 0.02386 | -0.019 | 32.06
12 | 0.629 | 0.07185 | -0.013 | 8.753
12.5 | 0.568 | 0.08055 | -0.012 | 7.057
13 | 0.507 | 0.08295 | -0.014 | 6.112
13.5 | 0.438 | 0.08558 | -0.015 | 5.12
14 | 0.364 | 0.08777 | -0.016 | 4.143
14.5 | 0.281 | 0.09273 | -0.016 | 3.026

## 150. Re 20M Mach 0.25 (2)
BIGFOIL.COM POLAR EXPORT
ZAGI 08
ZAGI 08 |  |  |  | Cl Max: | 1.3009 | at alpha= | 11.5 | deg
XFOIL ncrit=9 |  |  |  | L/D Max: | 131.214 | at alpha= | 7 | deg
Re: | 20000000 |  |  | Cd Min: | 0.03708 | at alpha= | 13 | deg
Mach: | 0.25 |  |  | Cl=0 at alpha= | -99 | deg
|  |  |  | @ Cl=0.1, Cd= | 0.0046514
|  |  |  | @ Cl=0.4, Cd= | 0.0049137
|  |  |  | @ Cl=0.6, Cd= | 0.0051168
alpha (deg) | Cl | Cd | Cm | Cl/Cd
0 | 0.0423 | 0.00474 | 0.0035 | 8.9241
1 | 0.153 | 0.00457 | 0.0044 | 33.4792
1.5 | 0.2063 | 0.00469 | 0.0052 | 43.9872
2 | 0.2594 | 0.00475 | 0.006 | 54.6105
3 | 0.3576 | 0.00476 | 0.0093 | 75.1261
3.5 | 0.41 | 0.00495 | 0.0104 | 82.8283
4.5 | 0.5098 | 0.0049 | 0.014 | 104.0408
5 | 0.5607 | 0.00497 | 0.0157 | 112.8169
5.5 | 0.6196 | 0.00519 | 0.0156 | 119.3834
6 | 0.6801 | 0.0055 | 0.0151 | 123.6545
6.5 | 0.7459 | 0.0058 | 0.0135 | 128.6034
7 | 0.8109 | 0.00618 | 0.0121 | 131.2136
7.5 | 0.8686 | 0.00662 | 0.0125 | 131.2085
8 | 0.9169 | 0.00705 | 0.0151 | 130.0567
8.5 | 0.9792 | 0.00754 | 0.0146 | 129.8674
9 | 1.0407 | 0.00802 | 0.0144 | 129.7631
9.5 | 1.1016 | 0.00858 | 0.0144 | 128.3916
10 | 1.1618 | 0.00928 | 0.0146 | 125.194
10.5 | 1.2189 | 0.01038 | 0.0154 | 117.4277
11 | 1.2677 | 0.01256 | 0.0172 | 100.9315
11.5 | 1.3009 | 0.01681 | 0.0203 | 77.3885
12 | 1.2772 | 0.02727 | 0.0261 | 46.8354
12.5 | 1.2051 | 0.03361 | 0.0387 | 35.8554
13 | 1.2092 | 0.03708 | 0.0404 | 32.6106

## 151. Re 20M Mach 0.50 (1)
BIGFOIL.COM POLAR EXPORT
ZAGI 08
ZAGI 08 |  |  |  | Cl Max: | 1.064 | at alpha= | 20 | deg
JavaFoil+Calcfoil stall+Eppler ext transition |  |  |  | L/D Max: | 147.862 | at alpha= | 6.5 | deg
Re: | 20000000 |  |  | Cd Min: | 0.00382 | at alpha= | 1 | deg
Mach: | 0.5 |  |  | Cl=0 at alpha= | -0.33594 | deg
|  |  |  | @ Cl=0.1, Cd= | 0.00385
|  |  |  | @ Cl=0.4, Cd= | 0.0040668
|  |  |  | @ Cl=0.6, Cd= | 0.0048613
alpha (deg) | Cl | Cd | Cm | Cl/Cd
-20 | -0.968 | 0.15741 | 0.034 | -6.149
-19.5 | -0.945 | 0.15562 | 0.033 | -6.07
-19 | -0.921 | 0.15076 | 0.032 | -6.108
-18.5 | -0.898 | 0.14622 | 0.031 | -6.142
-18 | -0.875 | 0.1417 | 0.03 | -6.176
-17.5 | -0.855 | 0.12966 | 0.03 | -6.591
-17 | -0.835 | 0.11389 | 0.031 | -7.331
-16.5 | -0.812 | 0.10666 | 0.03 | -7.617
-16 | -0.789 | 0.10235 | 0.03 | -7.709
-15.5 | -0.764 | 0.09812 | 0.028 | -7.788
-15 | -0.74 | 0.09297 | 0.028 | -7.962
-14.5 | -0.715 | 0.09009 | 0.026 | -7.936
-14 | -0.689 | 0.08773 | 0.025 | -7.851
-13.5 | -0.664 | 0.08533 | 0.024 | -7.779
-13 | -0.638 | 0.08223 | 0.022 | -7.759
-12.5 | -0.613 | 0.08325 | 0.021 | -7.362
-12 | -0.589 | 0.07999 | 0.02 | -7.367
-11.5 | -0.566 | 0.07384 | 0.02 | -7.659
-11 | -0.543 | 0.06623 | 0.02 | -8.205
-10.5 | -0.52 | 0.06123 | 0.02 | -8.493
-10 | -0.499 | 0.05362 | 0.021 | -9.307
-9.5 | -0.479 | 0.04649 | 0.021 | -10.313
-9 | -0.54 | 0.0094 | 0.029 | -57.475
-8.5 | -0.51 | 0.00722 | 0.028 | -70.664
-8 | -0.39 | 0.05743 | 0.013 | -6.782
-7.5 | -0.364 | 0.05547 | 0.011 | -6.563
-7 | -0.34 | 0.0482 | 0.011 | -7.047
-6.5 | -0.315 | 0.04449 | 0.011 | -7.074
-6 | -0.603 | 0.00611 | 0.021 | -98.688
-5.5 | -0.6 | 0.00558 | 0.02 | -107.638
-5 | -0.566 | 0.0049 | 0.019 | -115.429
-4.5 | -0.514 | 0.005 | 0.018 | -102.836
-4 | -0.457 | 0.0049 | 0.016 | -93.256
-3.5 | -0.397 | 0.00483 | 0.015 | -82.318
-3 | -0.336 | 0.00468 | 0.014 | -71.9
-2.5 | -0.275 | 0.00465 | 0.012 | -58.998
-2 | -0.212 | 0.00458 | 0.011 | -46.31
-1.5 | -0.149 | 0.00452 | 0.01 | -32.905
-1 | -0.085 | 0.00431 | 0.008 | -19.72
-0.5 | -0.021 | 0.00397 | 0.007 | -5.333
0 | 0.043 | 0.00385 | 0.006 | 11.23
0.5 | 0.108 | 0.00385 | 0.004 | 28.015
1 | 0.172 | 0.00382 | 0.003 | 45.132
1.5 | 0.237 | 0.00418 | 0.002 | 56.682
2 | 0.302 | 0.00382 | 0 | 78.995
2.5 | 0.366 | 0.00414 | -0.001 | 88.438
3 | 0.431 | 0.004 | -0.002 | 107.744
3.5 | 0.494 | 0.00489 | -0.004 | 101.192
4 | 0.558 | 0.00478 | -0.005 | 116.658
4.5 | 0.62 | 0.0049 | -0.006 | 126.408
5 | 0.681 | 0.0051 | -0.007 | 133.543
5.5 | 0.741 | 0.00523 | -0.009 | 141.615
6 | 0.798 | 0.00547 | -0.01 | 146.088
6.5 | 0.85 | 0.00575 | -0.011 | 147.862
7 | 0.879 | 0.0062 | -0.013 | 141.869
7.5 | 0.872 | 0.00697 | -0.014 | 124.983
8 | 0.534 | 0.05053 | -0.007 | 10.573
8.5 | 0.459 | 0.05621 | -0.008 | 8.166
9 | 0.485 | 0.06071 | -0.008 | 7.99
9.5 | 0.511 | 0.06534 | -0.009 | 7.82
10 | 0.659 | 0.01164 | -0.02 | 56.658
10.5 | 0.686 | 0.01267 | -0.021 | 54.197
11 | 0.707 | 0.01506 | -0.022 | 46.947
11.5 | 0.716 | 0.02119 | -0.022 | 33.767
12 | 0.689 | 0.0478 | -0.02 | 14.405
12.5 | 0.675 | 0.07993 | -0.016 | 8.447
13 | 0.7 | 0.08525 | -0.017 | 8.216
13.5 | 0.724 | 0.08552 | -0.017 | 8.472
14 | 0.756 | 0.08636 | -0.019 | 8.748
14.5 | 0.801 | 0.07656 | -0.022 | 10.461
15 | 0.842 | 0.07073 | -0.025 | 11.9
15.5 | 0.872 | 0.07232 | -0.026 | 12.052
16 | 0.898 | 0.07634 | -0.027 | 11.76
16.5 | 0.906 | 0.09508 | -0.026 | 9.526
17 | 0.92 | 0.1114 | -0.025 | 8.258
17.5 | 0.928 | 0.14061 | -0.022 | 6.601
18 | 0.953 | 0.14501 | -0.023 | 6.575
18.5 | 0.981 | 0.15144 | -0.024 | 6.476
19 | 1.008 | 0.15462 | -0.025 | 6.516
19.5 | 1.035 | 0.15767 | -0.027 | 6.566
20 | 1.064 | 0.16266 | -0.028 | 6.542

## 152. Re 20M Mach 0.50 (2)
BIGFOIL.COM POLAR EXPORT
ZAGI 08
ZAGI 08 |  |  |  | Cl Max: | 0.9071 | at alpha= | 7.5 | deg
XFOIL ncrit=9 |  |  |  | L/D Max: | 127.09 | at alpha= | 6 | deg
Re: | 20000000 |  |  | Cd Min: | 0.13177 | at alpha= | 12.5 | deg
Mach: | 0.5 |  |  | Cl=0 at alpha= | -99 | deg
|  |  |  | @ Cl=0.1, Cd= | 0.0047069
|  |  |  | @ Cl=0.4, Cd= | 0.004821
|  |  |  | @ Cl=0.6, Cd= | 0.0051319
alpha (deg) | Cl | Cd | Cm | Cl/Cd
0 | 0.053 | 0.00476 | 0.003 | 11.1345
0.5 | 0.1149 | 0.00469 | 0.0038 | 24.4989
1 | 0.1773 | 0.00458 | 0.0044 | 38.7118
1.5 | 0.2371 | 0.00467 | 0.0055 | 50.7709
2 | 0.2961 | 0.00472 | 0.0068 | 62.7331
2.5 | 0.3514 | 0.00484 | 0.0089 | 72.6033
3 | 0.4026 | 0.00482 | 0.0121 | 83.527
3.5 | 0.4607 | 0.00501 | 0.0141 | 91.9561
4 | 0.5155 | 0.00496 | 0.0173 | 103.9315
4.5 | 0.571 | 0.00501 | 0.0207 | 113.9721
5 | 0.6424 | 0.00531 | 0.0209 | 120.9793
5.5 | 0.7101 | 0.00567 | 0.0225 | 125.2381
6 | 0.7905 | 0.00622 | 0.0219 | 127.09
6.5 | 0.8578 | 0.00835 | 0.0242 | 102.7305
7 | 0.8845 | 0.01324 | 0.0325 | 66.8051
7.5 | 0.9071 | 0.02171 | 0.0366 | 41.7826
8 | 0.9067 | 0.03047 | 0.0393 | 29.7571
8.5 | 0.879 | 0.03872 | 0.0388 | 22.7014
9 | 0.8485 | 0.04866 | 0.0324 | 17.4373
9.5 | 0.818 | 0.06106 | 0.023 | 13.3967
10 | 0.8005 | 0.07394 | 0.0139 | 10.8263
10.5 | 0.7854 | 0.08763 | 0.0069 | 8.9627
11 | 0.7719 | 0.0993 | 0.0014 | 7.7734
11.5 | 0.7617 | 0.11036 | -0.0033 | 6.902
12 | 0.7526 | 0.12158 | -0.0079 | 6.1902
12.5 | 0.7495 | 0.13177 | -0.0117 | 5.6879