## index
index | Re | Mach | Datasource
1 | 50000 | 0 | JavaFoil+Calcfoil stall+Eppler ext transition
2 | 50000 | 0 | XFOIL ncrit=9
3 | 50000 | 0.1 | JavaFoil+Calcfoil stall+Eppler ext transition
4 | 50000 | 0.1 | XFOIL ncrit=9
5 | 50000 | 0.25 | JavaFoil+Calcfoil stall+Eppler ext transition
6 | 50000 | 0.25 | XFOIL ncrit=9
7 | 50000 | 0.5 | JavaFoil+Calcfoil stall+Eppler ext transition
8 | 50000 | 0.5 | XFOIL ncrit=9
9 | 100000 | 0 | JavaFoil+Calcfoil stall+Eppler ext transition
10 | 100000 | 0 | XFOIL ncrit=9
11 | 100000 | 0.1 | JavaFoil+Calcfoil stall+Eppler ext transition
12 | 100000 | 0.1 | XFOIL ncrit=9
13 | 100000 | 0.25 | JavaFoil+Calcfoil stall+Eppler ext transition
14 | 100000 | 0.25 | XFOIL ncrit=9
15 | 100000 | 0.5 | JavaFoil+Calcfoil stall+Eppler ext transition
16 | 100000 | 0.5 | XFOIL ncrit=9
17 | 250000 | 0 | JavaFoil+Calcfoil stall+Eppler ext transition
18 | 250000 | 0 | XFOIL ncrit=9
19 | 250000 | 0.1 | JavaFoil+Calcfoil stall+Eppler ext transition
20 | 250000 | 0.1 | XFOIL ncrit=9
21 | 250000 | 0.25 | JavaFoil+Calcfoil stall+Eppler ext transition
22 | 250000 | 0.25 | XFOIL ncrit=9
23 | 250000 | 0.5 | JavaFoil+Calcfoil stall+Eppler ext transition
24 | 250000 | 0.5 | XFOIL ncrit=9
25 | 500000 | 0 | JavaFoil+Calcfoil stall+Eppler ext transition
26 | 500000 | 0 | XFOIL ncrit=9
27 | 500000 | 0.1 | JavaFoil+Calcfoil stall+Eppler ext transition
28 | 500000 | 0.1 | XFOIL ncrit=9
29 | 500000 | 0.25 | JavaFoil+Calcfoil stall+Eppler ext transition
30 | 500000 | 0.25 | XFOIL ncrit=9
31 | 500000 | 0.5 | JavaFoil+Calcfoil stall+Eppler ext transition
32 | 500000 | 0.5 | XFOIL ncrit=9
33 | 750000 | 0 | JavaFoil+Calcfoil stall+Eppler ext transition
34 | 750000 | 0 | XFOIL ncrit=9
35 | 750000 | 0.1 | JavaFoil+Calcfoil stall+Eppler ext transition
36 | 750000 | 0.1 | XFOIL ncrit=9
37 | 750000 | 0.25 | JavaFoil+Calcfoil stall+Eppler ext transition
38 | 750000 | 0.25 | XFOIL ncrit=9
39 | 750000 | 0.5 | JavaFoil+Calcfoil stall+Eppler ext transition
40 | 750000 | 0.5 | XFOIL ncrit=9
41 | 1000000 | 0 | JavaFoil+Calcfoil stall+Eppler ext transition
42 | 1000000 | 0 | XFOIL ncrit=9
43 | 1000000 | 0.1 | JavaFoil+Calcfoil stall+Eppler ext transition
44 | 1000000 | 0.1 | XFOIL ncrit=9
45 | 1000000 | 0.25 | JavaFoil+Calcfoil stall+Eppler ext transition
46 | 1000000 | 0.25 | XFOIL ncrit=9
47 | 1000000 | 0.5 | JavaFoil+Calcfoil stall+Eppler ext transition
48 | 1000000 | 0.5 | XFOIL ncrit=9
49 | 2000000 | 0 | JavaFoil+Calcfoil stall+Eppler ext transition
50 | 2000000 | 0 | XFOIL ncrit=9
51 | 2000000 | 0.1 | JavaFoil+Calcfoil stall+Eppler ext transition
52 | 2000000 | 0.1 | XFOIL ncrit=9
53 | 2000000 | 0.25 | JavaFoil+Calcfoil stall+Eppler ext transition
54 | 2000000 | 0.25 | XFOIL ncrit=9
55 | 2000000 | 0.5 | JavaFoil+Calcfoil stall+Eppler ext transition
56 | 2000000 | 0.5 | XFOIL ncrit=9
57 | 3000000 | 0 | JavaFoil+Calcfoil stall+Eppler ext transition
58 | 3000000 | 0 | XFOIL ncrit=9
59 | 3000000 | 0.1 | JavaFoil+Calcfoil stall+Eppler ext transition
60 | 3000000 | 0.1 | XFOIL ncrit=9
61 | 3000000 | 0.25 | JavaFoil+Calcfoil stall+Eppler ext transition
62 | 3000000 | 0.25 | XFOIL ncrit=9
63 | 3000000 | 0.5 | JavaFoil+Calcfoil stall+Eppler ext transition
64 | 3000000 | 0.5 | XFOIL ncrit=9
65 | 4000000 | 0 | JavaFoil+Calcfoil stall+Eppler ext transition
66 | 4000000 | 0 | XFOIL ncrit=9
67 | 4000000 | 0.1 | JavaFoil+Calcfoil stall+Eppler ext transition
68 | 4000000 | 0.1 | XFOIL ncrit=9
69 | 4000000 | 0.25 | JavaFoil+Calcfoil stall+Eppler ext transition
70 | 4000000 | 0.25 | XFOIL ncrit=9
71 | 4000000 | 0.5 | JavaFoil+Calcfoil stall+Eppler ext transition
72 | 4000000 | 0.5 | XFOIL ncrit=9
73 | 5000000 | 0 | JavaFoil+Calcfoil stall+Eppler ext transition
74 | 5000000 | 0 | XFOIL ncrit=9
75 | 5000000 | 0.1 | JavaFoil+Calcfoil stall+Eppler ext transition
76 | 5000000 | 0.1 | XFOIL ncrit=9
77 | 5000000 | 0.25 | JavaFoil+Calcfoil stall+Eppler ext transition
78 | 5000000 | 0.25 | XFOIL ncrit=9
79 | 5000000 | 0.5 | JavaFoil+Calcfoil stall+Eppler ext transition
80 | 5000000 | 0.5 | XFOIL ncrit=9
81 | 6000000 | 0 | JavaFoil+Calcfoil stall+Eppler ext transition
82 | 6000000 | 0 | XFOIL ncrit=9
83 | 6000000 | 0.1 | JavaFoil+Calcfoil stall+Eppler ext transition
84 | 6000000 | 0.1 | XFOIL ncrit=9
85 | 6000000 | 0.25 | JavaFoil+Calcfoil stall+Eppler ext transition
86 | 6000000 | 0.25 | XFOIL ncrit=9
87 | 6000000 | 0.5 | JavaFoil+Calcfoil stall+Eppler ext transition
88 | 6000000 | 0.5 | XFOIL ncrit=9
89 | 7000000 | 0 | JavaFoil+Calcfoil stall+Eppler ext transition
90 | 7000000 | 0 | XFOIL ncrit=9
91 | 7000000 | 0.1 | JavaFoil+Calcfoil stall+Eppler ext transition
92 | 7000000 | 0.1 | XFOIL ncrit=9
93 | 7000000 | 0.25 | JavaFoil+Calcfoil stall+Eppler ext transition
94 | 7000000 | 0.25 | XFOIL ncrit=9
95 | 7000000 | 0.5 | JavaFoil+Calcfoil stall+Eppler ext transition
96 | 7000000 | 0.5 | XFOIL ncrit=9
97 | 8000000 | 0 | JavaFoil+Calcfoil stall+Eppler ext transition
98 | 8000000 | 0 | XFOIL ncrit=9
99 | 8000000 | 0.1 | JavaFoil+Calcfoil stall+Eppler ext transition
100 | 8000000 | 0.1 | XFOIL ncrit=9
101 | 8000000 | 0.25 | JavaFoil+Calcfoil stall+Eppler ext transition
102 | 8000000 | 0.25 | XFOIL ncrit=9
103 | 8000000 | 0.5 | JavaFoil+Calcfoil stall+Eppler ext transition
104 | 8000000 | 0.5 | XFOIL ncrit=9
105 | 10000000 | 0 | JavaFoil+Calcfoil stall+Eppler ext transition
106 | 10000000 | 0 | XFOIL ncrit=9
107 | 10000000 | 0.1 | JavaFoil+Calcfoil stall+Eppler ext transition
108 | 10000000 | 0.1 | XFOIL ncrit=9
109 | 10000000 | 0.25 | JavaFoil+Calcfoil stall+Eppler ext transition
110 | 10000000 | 0.25 | XFOIL ncrit=9
111 | 10000000 | 0.5 | JavaFoil+Calcfoil stall+Eppler ext transition
112 | 10000000 | 0.5 | XFOIL ncrit=9
113 | 12000000 | 0 | JavaFoil+Calcfoil stall+Eppler ext transition
114 | 12000000 | 0 | XFOIL ncrit=9
115 | 12000000 | 0.1 | JavaFoil+Calcfoil stall+Eppler ext transition
116 | 12000000 | 0.1 | XFOIL ncrit=9
117 | 12000000 | 0.25 | JavaFoil+Calcfoil stall+Eppler ext transition
118 | 12000000 | 0.25 | XFOIL ncrit=9
119 | 12000000 | 0.5 | JavaFoil+Calcfoil stall+Eppler ext transition
120 | 12000000 | 0.5 | XFOIL ncrit=9
121 | 14000000 | 0 | JavaFoil+Calcfoil stall+Eppler ext transition
122 | 14000000 | 0 | XFOIL ncrit=9
123 | 14000000 | 0.1 | JavaFoil+Calcfoil stall+Eppler ext transition
124 | 14000000 | 0.1 | XFOIL ncrit=9
125 | 14000000 | 0.25 | JavaFoil+Calcfoil stall+Eppler ext transition
126 | 14000000 | 0.25 | XFOIL ncrit=9
127 | 14000000 | 0.5 | JavaFoil+Calcfoil stall+Eppler ext transition
128 | 14000000 | 0.5 | XFOIL ncrit=9
129 | 16000000 | 0 | JavaFoil+Calcfoil stall+Eppler ext transition
130 | 16000000 | 0 | XFOIL ncrit=9
131 | 16000000 | 0.1 | JavaFoil+Calcfoil stall+Eppler ext transition
132 | 16000000 | 0.1 | XFOIL ncrit=9
133 | 16000000 | 0.25 | JavaFoil+Calcfoil stall+Eppler ext transition
134 | 16000000 | 0.25 | XFOIL ncrit=9
135 | 16000000 | 0.5 | JavaFoil+Calcfoil stall+Eppler ext transition
136 | 16000000 | 0.5 | XFOIL ncrit=9
137 | 18000000 | 0 | JavaFoil+Calcfoil stall+Eppler ext transition
138 | 18000000 | 0 | XFOIL ncrit=9
139 | 18000000 | 0.1 | JavaFoil+Calcfoil stall+Eppler ext transition
140 | 18000000 | 0.1 | XFOIL ncrit=9
141 | 18000000 | 0.25 | JavaFoil+Calcfoil stall+Eppler ext transition
142 | 18000000 | 0.25 | XFOIL ncrit=9
143 | 18000000 | 0.5 | JavaFoil+Calcfoil stall+Eppler ext transition
144 | 18000000 | 0.5 | XFOIL ncrit=9
145 | 20000000 | 0 | JavaFoil+Calcfoil stall+Eppler ext transition
146 | 20000000 | 0 | XFOIL ncrit=9
147 | 20000000 | 0.1 | JavaFoil+Calcfoil stall+Eppler ext transition
148 | 20000000 | 0.1 | XFOIL ncrit=9
149 | 20000000 | 0.25 | JavaFoil+Calcfoil stall+Eppler ext transition
150 | 20000000 | 0.25 | XFOIL ncrit=9
151 | 20000000 | 0.5 | JavaFoil+Calcfoil stall+Eppler ext transition
152 | 20000000 | 0.5 | XFOIL ncrit=9

## 1. Re 50k Mach 0.00 (1)
BIGFOIL.COM POLAR EXPORT
NACA67-417 a=0.6
NACA67-417 a=0.6 |  |  |  | Cl Max: | 1.272 | at alpha= | 13.5 | deg
JavaFoil+Calcfoil stall+Eppler ext transition |  |  |  | L/D Max: | 39.075 | at alpha= | 6 | deg
Re: | 50000 |  |  | Cd Min: | 0.02091 | at alpha= | -2 | deg
Mach: | 0 |  |  | Cl=0 at alpha= | -2.8934 | deg
|  |  |  | @ Cl=0.1, Cd= | 0.020958
|  |  |  | @ Cl=0.4, Cd= | 0.021597
|  |  |  | @ Cl=0.6, Cd= | 0.02253
alpha (deg) | Cl | Cd | Cm | Cl/Cd
-20 | -0.785 | 0.30354 | -0.006 | -2.587
-19.5 | -0.802 | 0.28696 | -0.007 | -2.795
-19 | -0.816 | 0.26947 | -0.007 | -3.029
-18.5 | -0.83 | 0.25351 | -0.007 | -3.273
-18 | -0.842 | 0.24847 | -0.008 | -3.387
-17.5 | -0.852 | 0.22961 | -0.008 | -3.71
-17 | -0.859 | 0.22043 | -0.009 | -3.899
-16.5 | -0.865 | 0.20861 | -0.009 | -4.147
-16 | -0.868 | 0.19127 | -0.009 | -4.537
-15.5 | -0.868 | 0.18303 | -0.01 | -4.743
-15 | -0.865 | 0.17198 | -0.011 | -5.031
-14.5 | -0.859 | 0.15259 | -0.011 | -5.631
-14 | -0.848 | 0.14787 | -0.011 | -5.736
-13.5 | -0.83 | 0.13765 | -0.012 | -6.033
-13 | -0.81 | 0.12815 | -0.013 | -6.322
-12.5 | -0.787 | 0.12172 | -0.013 | -6.47
-12 | -0.762 | 0.10989 | -0.014 | -6.938
-11.5 | -0.735 | 0.10452 | -0.014 | -7.03
-11 | -0.705 | 0.09673 | -0.015 | -7.288
-10.5 | -0.673 | 0.08968 | -0.016 | -7.502
-10 | -0.639 | 0.08457 | -0.016 | -7.55
-9.5 | -0.602 | 0.07885 | -0.017 | -7.638
-9 | -0.564 | 0.0736 | -0.018 | -7.664
-8.5 | -0.524 | 0.06923 | -0.018 | -7.572
-8 | -0.483 | 0.06523 | -0.02 | -7.403
-7.5 | -0.44 | 0.06097 | -0.021 | -7.216
-7 | -0.396 | 0.05736 | -0.022 | -6.903
-6.5 | -0.351 | 0.05408 | -0.023 | -6.484
-6 | -0.304 | 0.05141 | -0.024 | -5.92
-5.5 | -0.257 | 0.0488 | -0.025 | -5.267
-5 | -0.209 | 0.04664 | -0.026 | -4.479
-4.5 | -0.16 | 0.04442 | -0.027 | -3.606
-4 | -0.111 | 0.04244 | -0.029 | -2.617
-3.5 | -0.074 | 0.02177 | -0.055 | -3.412
-3 | -0.013 | 0.02157 | -0.056 | -0.626
-2.5 | 0.048 | 0.02137 | -0.057 | 2.228
-2 | 0.106 | 0.02091 | -0.057 | 5.069
-1.5 | 0.166 | 0.02091 | -0.058 | 7.949
-1 | 0.226 | 0.02097 | -0.06 | 10.778
-0.5 | 0.286 | 0.02101 | -0.061 | 13.614
0 | 0.344 | 0.02142 | -0.062 | 16.064
0.5 | 0.404 | 0.02161 | -0.064 | 18.67
1 | 0.463 | 0.02186 | -0.065 | 21.177
1.5 | 0.522 | 0.02212 | -0.066 | 23.601
2 | 0.581 | 0.02242 | -0.067 | 25.927
2.5 | 0.64 | 0.02276 | -0.069 | 28.142
3 | 0.696 | 0.0231 | -0.07 | 30.137
3.5 | 0.754 | 0.02357 | -0.071 | 31.988
4 | 0.811 | 0.02402 | -0.073 | 33.779
4.5 | 0.868 | 0.02453 | -0.074 | 35.385
5 | 0.924 | 0.02514 | -0.075 | 36.772
5.5 | 0.98 | 0.02575 | -0.077 | 38.064
6 | 1.034 | 0.02646 | -0.078 | 39.075
6.5 | 1.103 | 0.03086 | -0.081 | 35.745
7 | 1.154 | 0.03199 | -0.082 | 36.066
7.5 | 1.202 | 0.03306 | -0.084 | 36.354
8 | 1.044 | 0.05979 | -0.044 | 17.453
8.5 | 1.08 | 0.06391 | -0.044 | 16.895
9 | 1.12 | 0.06662 | -0.049 | 16.804
9.5 | 1.147 | 0.07244 | -0.044 | 15.831
10 | 1.177 | 0.07742 | -0.044 | 15.196
10.5 | 1.202 | 0.0833 | -0.042 | 14.432
11 | 1.223 | 0.08952 | -0.039 | 13.662
11.5 | 1.24 | 0.0957 | -0.036 | 12.952
12 | 1.253 | 0.10289 | -0.036 | 12.182
12.5 | 1.264 | 0.11013 | -0.037 | 11.474
13 | 1.27 | 0.11728 | -0.037 | 10.826
13.5 | 1.272 | 0.12552 | -0.036 | 10.132
14 | 1.27 | 0.13232 | -0.037 | 9.601
14.5 | 1.265 | 0.14471 | -0.037 | 8.743
15 | 1.257 | 0.15314 | -0.037 | 8.206
15.5 | 1.245 | 0.167 | -0.037 | 7.453
16 | 1.23 | 0.182 | -0.037 | 6.757
16.5 | 1.212 | 0.18678 | -0.038 | 6.49
17 | 1.192 | 0.20176 | -0.037 | 5.909
17.5 | 1.17 | 0.22352 | -0.037 | 5.233
18 | 1.146 | 0.22842 | -0.038 | 5.016
18.5 | 1.12 | 0.24426 | -0.038 | 4.586

## 2. Re 50k Mach 0.00 (2)
BIGFOIL.COM POLAR EXPORT
NACA67-417 a=0.6
NACA67-417 a=0.6 |  |  |  | Cl Max: | 1.1075 | at alpha= | 12.5 | deg
XFOIL ncrit=9 |  |  |  | L/D Max: | 20.636 | at alpha= | 11.5 | deg
Re: | 50000 |  |  | Cd Min: | 0.19108 | at alpha= | 17.5 | deg
Mach: | 0 |  |  | Cl=0 at alpha= | 2.5695 | deg
|  |  |  | @ Cl=0.1, Cd= | 0.061093
|  |  |  | @ Cl=0.4, Cd= | 0.077902
|  |  |  | @ Cl=0.6, Cd= | 0.074246
alpha (deg) | Cl | Cd | Cm | Cl/Cd
-11 | -0.4878 | 0.14897 | -0.0195 | -3.2745
-10.5 | -0.4921 | 0.14372 | -0.0172 | -3.424
-10 | -0.4993 | 0.13871 | -0.0145 | -3.5996
-9.5 | -0.5258 | 0.13409 | -0.0113 | -3.9212
-9 | -0.5239 | 0.12923 | -0.0071 | -4.054
-8.5 | -0.5234 | 0.12411 | -0.0026 | -4.2172
-8 | -0.5382 | 0.11958 | 0.003 | -4.5008
-7.5 | -0.5103 | 0.11348 | 0.0065 | -4.4968
-6 | -0.8397 | 0.0654 | 0.0095 | -12.8394
-5.5 | -0.8213 | 0.05838 | 0.014 | -14.0682
-5 | -0.7963 | 0.05275 | 0.019 | -15.0957
-4.5 | -0.7633 | 0.04846 | 0.0225 | -15.7511
-4 | -0.7234 | 0.04489 | 0.0246 | -16.1149
-3.5 | -0.6803 | 0.04247 | 0.0269 | -16.0184
-3 | -0.2349 | 0.05032 | -0.0305 | -4.6681
-2.5 | -0.2148 | 0.0501 | -0.0267 | -4.2874
-2 | -0.1939 | 0.05004 | -0.0229 | -3.8749
-1.5 | -0.1723 | 0.05013 | -0.0191 | -3.4371
-1 | -0.1504 | 0.05035 | -0.0154 | -2.9871
-0.5 | -0.1284 | 0.05067 | -0.0117 | -2.534
0 | -0.1064 | 0.05109 | -0.0081 | -2.0826
0.5 | -0.0847 | 0.0516 | -0.0045 | -1.6415
1 | -0.0633 | 0.05221 | -0.0009 | -1.2124
1.5 | -0.0424 | 0.05291 | 0.0026 | -0.80136
2 | -0.0222 | 0.05369 | 0.0062 | -0.41348
2.5 | -0.0026 | 0.05456 | 0.0097 | -0.047654
3 | 0.0161 | 0.05552 | 0.0131 | 0.28999
3.5 | 0.034 | 0.05658 | 0.0165 | 0.60092
4 | 0.0508 | 0.05775 | 0.0199 | 0.87965
4.5 | 0.0667 | 0.059 | 0.0232 | 1.1305
5 | 0.1286 | 0.06289 | 0.0163 | 2.0448
5.5 | 0.1759 | 0.06627 | 0.0128 | 2.6543
6 | 0.2124 | 0.06917 | 0.0115 | 3.0707
6.5 | 0.2454 | 0.0722 | 0.0108 | 3.3989
7 | 0.2821 | 0.07573 | 0.0096 | 3.7251
7.5 | 0.3101 | 0.07809 | 0.0101 | 3.9711
8 | 0.4246 | 0.07785 | 0.0034 | 5.4541
8.5 | 0.4724 | 0.07762 | 0.0045 | 6.0861
9 | 0.5313 | 0.0768 | 0.0052 | 6.918
9.5 | 0.6007 | 0.07422 | 0.0066 | 8.0935
10 | 0.7219 | 0.0636 | 0.0091 | 11.3506
11 | 0.8912 | 0.04542 | 0.0253 | 19.6213
11.5 | 0.9961 | 0.04827 | 0.0209 | 20.636
12 | 1.0928 | 0.0534 | 0.0157 | 20.4644
12.5 | 1.1075 | 0.05782 | 0.0207 | 19.1543
13 | 1.1051 | 0.06345 | 0.0269 | 17.4169
13.5 | 1.0736 | 0.06922 | 0.035 | 15.51
14 | 1.0282 | 0.07622 | 0.0423 | 13.4899
14.5 | 0.9637 | 0.0854 | 0.0478 | 11.2845
15 | 0.8919 | 0.09751 | 0.0492 | 9.1468
15.5 | 0.8398 | 0.11176 | 0.0465 | 7.5143
16 | 0.5904 | 0.1713 | 0.0071 | 3.4466
16.5 | 0.6009 | 0.17796 | 0.0052 | 3.3766
17 | 0.6129 | 0.18448 | 0.0032 | 3.3223
17.5 | 0.6264 | 0.19108 | 0.0011 | 3.2782

## 3. Re 50k Mach 0.10 (1)
BIGFOIL.COM POLAR EXPORT
NACA67-417 a=0.6
NACA67-417 a=0.6 |  |  |  | Cl Max: | 1.262 | at alpha= | 13 | deg
JavaFoil+Calcfoil stall+Eppler ext transition |  |  |  | L/D Max: | 39.007 | at alpha= | 6 | deg
Re: | 50000 |  |  | Cd Min: | 0.02098 | at alpha= | -2 | deg
Mach: | 0.1 |  |  | Cl=0 at alpha= | -2.8871 | deg
|  |  |  | @ Cl=0.1, Cd= | 0.021032
|  |  |  | @ Cl=0.4, Cd= | 0.021656
|  |  |  | @ Cl=0.6, Cd= | 0.022578
alpha (deg) | Cl | Cd | Cm | Cl/Cd
-20 | -0.739 | 0.30823 | -0.006 | -2.398
-19.5 | -0.758 | 0.31657 | -0.006 | -2.395
-19 | -0.777 | 0.28851 | -0.007 | -2.694
-18.5 | -0.794 | 0.27349 | -0.007 | -2.903
-18 | -0.809 | 0.24809 | -0.008 | -3.262
-17.5 | -0.823 | 0.24008 | -0.008 | -3.426
-17 | -0.834 | 0.2301 | -0.009 | -3.624
-16.5 | -0.843 | 0.21184 | -0.009 | -3.978
-16 | -0.849 | 0.19588 | -0.01 | -4.334
-15.5 | -0.852 | 0.18488 | -0.01 | -4.608
-15 | -0.852 | 0.17439 | -0.01 | -4.885
-14.5 | -0.849 | 0.15886 | -0.011 | -5.342
-14 | -0.84 | 0.15381 | -0.012 | -5.459
-13.5 | -0.824 | 0.13824 | -0.012 | -5.958
-13 | -0.805 | 0.12882 | -0.013 | -6.249
-12.5 | -0.784 | 0.11954 | -0.013 | -6.557
-12 | -0.76 | 0.11254 | -0.014 | -6.752
-11.5 | -0.733 | 0.10708 | -0.014 | -6.847
-11 | -0.704 | 0.09689 | -0.015 | -7.267
-10.5 | -0.673 | 0.09149 | -0.016 | -7.353
-10 | -0.639 | 0.08469 | -0.016 | -7.544
-9.5 | -0.603 | 0.079 | -0.017 | -7.634
-9 | -0.565 | 0.07448 | -0.018 | -7.59
-8.5 | -0.525 | 0.07 | -0.018 | -7.506
-8 | -0.484 | 0.06533 | -0.02 | -7.414
-7.5 | -0.442 | 0.06148 | -0.021 | -7.182
-7 | -0.397 | 0.05778 | -0.022 | -6.879
-6.5 | -0.352 | 0.05424 | -0.023 | -6.492
-6 | -0.306 | 0.05149 | -0.024 | -5.937
-5.5 | -0.258 | 0.04899 | -0.025 | -5.27
-5 | -0.21 | 0.04667 | -0.026 | -4.496
-4.5 | -0.161 | 0.04456 | -0.027 | -3.612
-4 | -0.112 | 0.04244 | -0.029 | -2.63
-3.5 | -0.075 | 0.02184 | -0.055 | -3.417
-3 | -0.014 | 0.02162 | -0.056 | -0.627
-2.5 | 0.048 | 0.02142 | -0.058 | 2.233
-2 | 0.107 | 0.02098 | -0.057 | 5.077
-1.5 | 0.167 | 0.02101 | -0.059 | 7.95
-1 | 0.227 | 0.02102 | -0.06 | 10.806
-0.5 | 0.287 | 0.02106 | -0.061 | 13.649
0 | 0.346 | 0.02151 | -0.063 | 16.074
0.5 | 0.405 | 0.02167 | -0.064 | 18.716
1 | 0.465 | 0.02191 | -0.065 | 21.227
1.5 | 0.525 | 0.02218 | -0.066 | 23.653
2 | 0.584 | 0.02249 | -0.068 | 25.979
2.5 | 0.644 | 0.02282 | -0.069 | 28.201
3 | 0.7 | 0.02319 | -0.07 | 30.165
3.5 | 0.758 | 0.02367 | -0.072 | 32.007
4 | 0.815 | 0.02412 | -0.073 | 33.804
4.5 | 0.872 | 0.02465 | -0.074 | 35.389
5 | 0.929 | 0.02528 | -0.076 | 36.746
5.5 | 0.985 | 0.0259 | -0.077 | 38.022
6 | 1.039 | 0.02663 | -0.078 | 39.007
6.5 | 1.108 | 0.03116 | -0.081 | 35.552
7 | 1.159 | 0.03223 | -0.083 | 35.941
7.5 | 1.207 | 0.03336 | -0.084 | 36.177
8 | 1.048 | 0.0599 | -0.045 | 17.493
8.5 | 1.083 | 0.06426 | -0.043 | 16.857
9 | 1.121 | 0.06731 | -0.048 | 16.659
9.5 | 1.15 | 0.0727 | -0.044 | 15.817
10 | 1.178 | 0.07735 | -0.044 | 15.235
10.5 | 1.203 | 0.0844 | -0.042 | 14.259
11 | 1.224 | 0.09076 | -0.04 | 13.482
11.5 | 1.238 | 0.09804 | -0.037 | 12.631
12 | 1.25 | 0.10225 | -0.036 | 12.228
12.5 | 1.259 | 0.11193 | -0.037 | 11.244
13 | 1.262 | 0.11936 | -0.037 | 10.576
13.5 | 1.262 | 0.12922 | -0.037 | 9.766
14 | 1.257 | 0.13639 | -0.037 | 9.219
14.5 | 1.249 | 0.14721 | -0.037 | 8.485
15 | 1.237 | 0.15915 | -0.037 | 7.773
15.5 | 1.221 | 0.16712 | -0.037 | 7.309
16 | 1.203 | 0.18316 | -0.037 | 6.565
16.5 | 1.181 | 0.19289 | -0.037 | 6.122
17 | 1.157 | 0.20852 | -0.037 | 5.547
17.5 | 1.13 | 0.22813 | -0.037 | 4.954
18 | 1.102 | 0.24013 | -0.038 | 4.589

## 4. Re 50k Mach 0.10 (2)
BIGFOIL.COM POLAR EXPORT
NACA67-417 a=0.6
NACA67-417 a=0.6 |  |  |  | Cl Max: | 1.0984 | at alpha= | 12.5 | deg
XFOIL ncrit=9 |  |  |  | L/D Max: | 20.3532 | at alpha= | 11.5 | deg
Re: | 50000 |  |  | Cd Min: | 0.19172 | at alpha= | 17.5 | deg
Mach: | 0.1 |  |  | Cl=0 at alpha= | 2.5638 | deg
|  |  |  | @ Cl=0.1, Cd= | 0.061364
|  |  |  | @ Cl=0.4, Cd= | 0.078045
|  |  |  | @ Cl=0.6, Cd= | 0.074206
alpha (deg) | Cl | Cd | Cm | Cl/Cd
-11 | -0.4855 | 0.14967 | -0.0196 | -3.2438
-10.5 | -0.49 | 0.14443 | -0.0173 | -3.3926
-10 | -0.4995 | 0.13953 | -0.0146 | -3.5799
-9.5 | -0.5149 | 0.13443 | -0.0115 | -3.8302
-9 | -0.5266 | 0.13015 | -0.0072 | -4.0461
-8.5 | -0.5265 | 0.12502 | -0.0026 | -4.2113
-7.5 | -0.5091 | 0.11411 | 0.0063 | -4.4615
-6 | -0.8408 | 0.06635 | 0.0089 | -12.6722
-5.5 | -0.823 | 0.05931 | 0.0133 | -13.8762
-5 | -0.7999 | 0.05347 | 0.0186 | -14.9598
-4.5 | -0.7675 | 0.04911 | 0.0223 | -15.6282
-4 | -0.7282 | 0.04537 | 0.0245 | -16.0503
-3.5 | -0.685 | 0.0428 | 0.0268 | -16.0047
-2.5 | -0.216 | 0.05031 | -0.0269 | -4.2934
-2 | -0.1949 | 0.05026 | -0.0231 | -3.8778
-1.5 | -0.1732 | 0.05034 | -0.0193 | -3.4406
-1 | -0.1512 | 0.05056 | -0.0156 | -2.9905
-0.5 | -0.129 | 0.05088 | -0.0119 | -2.5354
0 | -0.107 | 0.0513 | -0.0082 | -2.0858
0.5 | -0.0851 | 0.05182 | -0.0046 | -1.6422
1 | -0.0636 | 0.05243 | -0.001 | -1.213
1.5 | -0.0426 | 0.05314 | 0.0025 | -0.80166
2 | -0.0222 | 0.05393 | 0.0061 | -0.41164
2.5 | -0.0024 | 0.05481 | 0.0096 | -0.043788
3 | 0.0164 | 0.05579 | 0.013 | 0.29396
3.5 | 0.0344 | 0.05686 | 0.0164 | 0.60499
4 | 0.0514 | 0.05804 | 0.0198 | 0.8856
4.5 | 0.0687 | 0.05936 | 0.0228 | 1.1573
5 | 0.1318 | 0.0634 | 0.0158 | 2.0789
5.5 | 0.1795 | 0.06685 | 0.0122 | 2.6851
6.5 | 0.2473 | 0.07251 | 0.0106 | 3.4106
7 | 0.2796 | 0.07563 | 0.0101 | 3.6969
7.5 | 0.3158 | 0.07852 | 0.0094 | 4.0219
8 | 0.4204 | 0.07793 | 0.0042 | 5.3946
8.5 | 0.4801 | 0.07775 | 0.004 | 6.1749
9 | 0.5413 | 0.07673 | 0.0048 | 7.0546
9.5 | 0.6155 | 0.07354 | 0.0062 | 8.3696
10.5 | 0.8783 | 0.04371 | 0.0186 | 20.0938
11 | 0.8925 | 0.04607 | 0.0263 | 19.3727
11.5 | 0.9969 | 0.04898 | 0.0221 | 20.3532
12 | 1.089 | 0.05417 | 0.0176 | 20.1034
12.5 | 1.0984 | 0.05867 | 0.0232 | 18.7217
13 | 1.0956 | 0.06446 | 0.0292 | 16.9966
13.5 | 1.0593 | 0.07042 | 0.0374 | 15.0426
14 | 1.0098 | 0.07774 | 0.0444 | 12.9895
14.5 | 0.9454 | 0.08733 | 0.0491 | 10.8256
15 | 0.8784 | 0.09971 | 0.0495 | 8.8095
16.5 | 0.6008 | 0.17851 | 0.0053 | 3.3656
17 | 0.613 | 0.18506 | 0.0033 | 3.3124
17.5 | 0.6268 | 0.19172 | 0.0012 | 3.2694

## 5. Re 50k Mach 0.25 (1)
BIGFOIL.COM POLAR EXPORT
NACA67-417 a=0.6
NACA67-417 a=0.6 |  |  |  | Cl Max: | 1.232 | at alpha= | 7.5 | deg
JavaFoil+Calcfoil stall+Eppler ext transition |  |  |  | L/D Max: | 37.885 | at alpha= | 5.5 | deg
Re: | 50000 |  |  | Cd Min: | 0.02132 | at alpha= | -1.5 | deg
Mach: | 0.25 |  |  | Cl=0 at alpha= | -2.8889 | deg
|  |  |  | @ Cl=0.1, Cd= | 0.021422
|  |  |  | @ Cl=0.4, Cd= | 0.022043
|  |  |  | @ Cl=0.6, Cd= | 0.02297
alpha (deg) | Cl | Cd | Cm | Cl/Cd
-19 | -0.405 | 0.47283 | -0.005 | -0.856
-18.5 | -0.462 | 0.43025 | -0.007 | -1.073
-18 | -0.514 | 0.38679 | -0.008 | -1.328
-17.5 | -0.562 | 0.33931 | -0.008 | -1.656
-17 | -0.606 | 0.29533 | -0.009 | -2.052
-16.5 | -0.646 | 0.26971 | -0.009 | -2.394
-16 | -0.681 | 0.24073 | -0.01 | -2.828
-15.5 | -0.711 | 0.22028 | -0.01 | -3.228
-15 | -0.736 | 0.20659 | -0.011 | -3.561
-14.5 | -0.755 | 0.18705 | -0.011 | -4.035
-14 | -0.765 | 0.17495 | -0.012 | -4.373
-13.5 | -0.764 | 0.16088 | -0.012 | -4.746
-13 | -0.758 | 0.14242 | -0.013 | -5.323
-12.5 | -0.748 | 0.1324 | -0.013 | -5.649
-12 | -0.734 | 0.12306 | -0.014 | -5.962
-11.5 | -0.715 | 0.11154 | -0.015 | -6.414
-11 | -0.693 | 0.10592 | -0.015 | -6.545
-10.5 | -0.667 | 0.09753 | -0.016 | -6.84
-10 | -0.638 | 0.091 | -0.016 | -7.009
-9.5 | -0.605 | 0.08381 | -0.017 | -7.224
-9 | -0.57 | 0.07756 | -0.018 | -7.35
-8.5 | -0.532 | 0.07263 | -0.019 | -7.323
-8 | -0.492 | 0.06749 | -0.02 | -7.286
-7.5 | -0.449 | 0.06283 | -0.021 | -7.153
-7 | -0.405 | 0.05896 | -0.022 | -6.875
-6.5 | -0.36 | 0.05544 | -0.023 | -6.488
-6 | -0.313 | 0.05227 | -0.025 | -5.982
-5.5 | -0.264 | 0.0496 | -0.026 | -5.332
-5 | -0.215 | 0.04733 | -0.027 | -4.546
-4.5 | -0.165 | 0.0451 | -0.028 | -3.66
-4 | -0.114 | 0.04309 | -0.029 | -2.655
-3.5 | -0.077 | 0.02221 | -0.057 | -3.448
-3 | -0.014 | 0.02201 | -0.058 | -0.632
-2.5 | 0.049 | 0.02183 | -0.059 | 2.25
-2 | 0.109 | 0.02135 | -0.059 | 5.125
-1.5 | 0.172 | 0.02132 | -0.06 | 8.049
-1 | 0.233 | 0.02139 | -0.062 | 10.91
-0.5 | 0.295 | 0.02147 | -0.063 | 13.75
0 | 0.355 | 0.02192 | -0.064 | 16.211
0.5 | 0.417 | 0.02209 | -0.066 | 18.86
1 | 0.478 | 0.02235 | -0.067 | 21.385
1.5 | 0.539 | 0.02264 | -0.068 | 23.81
2 | 0.6 | 0.02297 | -0.07 | 26.135
2.5 | 0.661 | 0.0233 | -0.071 | 28.374
3 | 0.719 | 0.02374 | -0.072 | 30.263
3.5 | 0.778 | 0.02421 | -0.074 | 32.137
4 | 0.837 | 0.02472 | -0.075 | 33.854
4.5 | 0.895 | 0.02529 | -0.076 | 35.395
5 | 0.953 | 0.02597 | -0.078 | 36.706
5.5 | 1.01 | 0.02666 | -0.079 | 37.885
6 | 1.081 | 0.03127 | -0.082 | 34.582
6.5 | 1.134 | 0.0324 | -0.083 | 35
7 | 1.184 | 0.03351 | -0.085 | 35.351
7.5 | 1.232 | 0.03472 | -0.086 | 35.486
8 | 1.067 | 0.06177 | -0.044 | 17.276
8.5 | 1.102 | 0.066 | -0.043 | 16.691
9 | 1.136 | 0.06968 | -0.047 | 16.302
9.5 | 1.161 | 0.07527 | -0.044 | 15.43
10 | 1.185 | 0.08149 | -0.043 | 14.543
10.5 | 1.204 | 0.08821 | -0.041 | 13.647
11 | 1.215 | 0.09608 | -0.036 | 12.644
11.5 | 1.22 | 0.10342 | -0.036 | 11.795
12 | 1.218 | 0.11128 | -0.036 | 10.949
12.5 | 1.21 | 0.12293 | -0.037 | 9.846

## 6. Re 50k Mach 0.25 (2)
BIGFOIL.COM POLAR EXPORT
NACA67-417 a=0.6
NACA67-417 a=0.6 |  |  |  | Cl Max: | 1.0653 | at alpha= | 12 | deg
XFOIL ncrit=9 |  |  |  | L/D Max: | 19.0652 | at alpha= | 11.5 | deg
Re: | 50000 |  |  | Cd Min: | 0.18829 | at alpha= | 17 | deg
Mach: | 0.25 |  |  | Cl=0 at alpha= | 2.5459 | deg
|  |  |  | @ Cl=0.1, Cd= | 0.062785
|  |  |  | @ Cl=0.4, Cd= | 0.078932
|  |  |  | @ Cl=0.6, Cd= | 0.075522
alpha (deg) | Cl | Cd | Cm | Cl/Cd
-11 | -0.4798 | 0.15365 | -0.0199 | -3.1227
-10.5 | -0.4859 | 0.14853 | -0.0177 | -3.2714
-10 | -0.5137 | 0.14471 | -0.0151 | -3.5499
-9.5 | -0.4894 | 0.13773 | -0.012 | -3.5533
-9 | -0.5116 | 0.13343 | -0.0081 | -3.8342
-8.5 | -0.5239 | 0.12895 | -0.0034 | -4.0628
-7.5 | -0.5053 | 0.11761 | 0.0051 | -4.2964
-7 | -0.4872 | 0.11202 | 0.0089 | -4.3492
-6.5 | -0.8145 | 0.08163 | -0.0014 | -9.9779
-6 | -0.8327 | 0.07169 | 0.0043 | -11.6153
-5.5 | -0.8287 | 0.06413 | 0.01 | -12.9222
-5 | -0.817 | 0.05752 | 0.0164 | -14.2038
-4.5 | -0.7889 | 0.05255 | 0.0207 | -15.0124
-4 | -0.7526 | 0.04811 | 0.0235 | -15.6433
-3.5 | -0.7104 | 0.04484 | 0.0262 | -15.843
-2.5 | -0.2225 | 0.05153 | -0.0281 | -4.3179
-2 | -0.2008 | 0.05143 | -0.0241 | -3.9043
-1.5 | -0.1785 | 0.05149 | -0.0202 | -3.4667
-1 | -0.1558 | 0.0517 | -0.0164 | -3.0135
-0.5 | -0.1329 | 0.05202 | -0.0126 | -2.5548
0 | -0.11 | 0.05247 | -0.0089 | -2.0964
0.5 | -0.0874 | 0.05301 | -0.0052 | -1.6487
1 | -0.0651 | 0.05366 | -0.0015 | -1.2132
1.5 | -0.0434 | 0.05441 | 0.0021 | -0.79765
2 | -0.0222 | 0.05525 | 0.0057 | -0.40181
2.5 | -0.0018 | 0.05619 | 0.0092 | -0.032034
3 | 0.0178 | 0.05724 | 0.0127 | 0.31097
3.5 | 0.0365 | 0.0584 | 0.0161 | 0.625
4 | 0.0542 | 0.05966 | 0.0194 | 0.90848
4.5 | 0.0863 | 0.06192 | 0.0194 | 1.3937
5 | 0.1435 | 0.06553 | 0.0138 | 2.1898
5.5 | 0.1875 | 0.06871 | 0.011 | 2.7289
6 | 0.2259 | 0.07198 | 0.0096 | 3.1384
6.5 | 0.2656 | 0.0756 | 0.008 | 3.5132
7 | 0.2973 | 0.07837 | 0.0079 | 3.7935
7.5 | 0.3864 | 0.07893 | 0.0032 | 4.8955
8 | 0.4541 | 0.07894 | 0.0022 | 5.7525
8.5 | 0.505 | 0.07872 | 0.0035 | 6.4151
9 | 0.564 | 0.07744 | 0.0052 | 7.2831
9.5 | 0.6355 | 0.07363 | 0.0082 | 8.631
10.5 | 0.8796 | 0.0465 | 0.0254 | 18.9161
11 | 0.93 | 0.04923 | 0.0283 | 18.8909
11.5 | 1.0116 | 0.05306 | 0.0268 | 19.0652
12 | 1.0653 | 0.05854 | 0.0274 | 18.1978
12.5 | 1.0348 | 0.06365 | 0.0364 | 16.2577
13 | 1.0151 | 0.06974 | 0.0427 | 14.5555
13.5 | 1.0019 | 0.07711 | 0.0468 | 12.9931
14 | 0.9457 | 0.08584 | 0.0515 | 11.017
15.5 | 0.607 | 0.17078 | 0.0106 | 3.5543
16 | 0.5899 | 0.17484 | 0.008 | 3.3739
16.5 | 0.6008 | 0.18158 | 0.0058 | 3.3087
17 | 0.6142 | 0.18829 | 0.0037 | 3.262

## 7. Re 50k Mach 0.50 (1)
BIGFOIL.COM POLAR EXPORT
NACA67-417 a=0.6
NACA67-417 a=0.6 |  |  |  | Cl Max: | 1.269 | at alpha= | 20 | deg
JavaFoil+Calcfoil stall+Eppler ext transition |  |  |  | L/D Max: | 35.878 | at alpha= | 5 | deg
Re: | 50000 |  |  | Cd Min: | 0.023 | at alpha= | -2 | deg
Mach: | 0.5 |  |  | Cl=0 at alpha= | -2.9044 | deg
|  |  |  | @ Cl=0.1, Cd= | 0.023184
|  |  |  | @ Cl=0.4, Cd= | 0.023759
|  |  |  | @ Cl=0.6, Cd= | 0.024698
alpha (deg) | Cl | Cd | Cm | Cl/Cd
-20 | -0.961 | 0.42938 | -0.009 | -2.238
-19.5 | -0.934 | 0.42529 | -0.01 | -2.195
-19 | -0.906 | 0.42769 | -0.011 | -2.119
-18.5 | -0.879 | 0.425 | -0.012 | -2.068
-18 | -0.85 | 0.41085 | -0.012 | -2.069
-17.5 | -0.822 | 0.3946 | -0.012 | -2.082
-17 | -0.794 | 0.37912 | -0.013 | -2.094
-16.5 | -0.766 | 0.3893 | -0.014 | -1.969
-16 | -0.739 | 0.37838 | -0.014 | -1.952
-15.5 | -0.711 | 0.38093 | -0.015 | -1.867
-15 | -0.682 | 0.35846 | -0.015 | -1.904
-14.5 | -0.654 | 0.33606 | -0.015 | -1.946
-14 | -0.626 | 0.33192 | -0.016 | -1.886
-13.5 | -0.598 | 0.33134 | -0.017 | -1.805
-13 | -0.57 | 0.32775 | -0.017 | -1.74
-12.5 | -0.542 | 0.28535 | -0.018 | -1.901
-12 | -0.515 | 0.28108 | -0.019 | -1.831
-11.5 | -0.485 | 0.28402 | -0.018 | -1.709
-11 | -0.457 | 0.2695 | -0.018 | -1.697
-10.5 | -0.429 | 0.26681 | -0.019 | -1.609
-10 | -0.401 | 0.22561 | -0.019 | -1.777
-9.5 | -0.372 | 0.20081 | -0.018 | -1.855
-9 | -0.345 | 0.17326 | -0.019 | -1.988
-8.5 | -0.316 | 0.17292 | -0.019 | -1.83
-8 | -0.459 | 0.0869 | -0.02 | -5.285
-7.5 | -0.451 | 0.07723 | -0.021 | -5.841
-7 | -0.422 | 0.06898 | -0.022 | -6.124
-6.5 | -0.383 | 0.06217 | -0.024 | -6.168
-6 | -0.338 | 0.05791 | -0.025 | -5.843
-5.5 | -0.289 | 0.05365 | -0.027 | -5.39
-5 | -0.237 | 0.05036 | -0.029 | -4.707
-4.5 | -0.183 | 0.0476 | -0.031 | -3.839
-4 | -0.127 | 0.04539 | -0.032 | -2.797
-3.5 | -0.07 | 0.04352 | -0.033 | -1.614
-3 | -0.013 | 0.04164 | -0.036 | -0.308
-2.5 | 0.055 | 0.02356 | -0.066 | 2.319
-2 | 0.122 | 0.023 | -0.066 | 5.308
-1.5 | 0.192 | 0.02301 | -0.067 | 8.329
-1 | 0.261 | 0.02312 | -0.069 | 11.27
-0.5 | 0.33 | 0.02326 | -0.07 | 14.171
0 | 0.397 | 0.02375 | -0.072 | 16.706
0.5 | 0.465 | 0.02395 | -0.073 | 19.428
1 | 0.534 | 0.02429 | -0.075 | 21.964
1.5 | 0.602 | 0.02471 | -0.076 | 24.352
2 | 0.67 | 0.0252 | -0.077 | 26.591
2.5 | 0.738 | 0.02564 | -0.079 | 28.794
3 | 0.801 | 0.02624 | -0.081 | 30.525
3.5 | 0.867 | 0.02689 | -0.082 | 32.228
4 | 0.931 | 0.02767 | -0.084 | 33.657
4.5 | 0.995 | 0.02849 | -0.085 | 34.929
5 | 1.057 | 0.02947 | -0.086 | 35.878
5.5 | 1.133 | 0.03526 | -0.089 | 32.134
6 | 1.189 | 0.03681 | -0.091 | 32.303
6.5 | 1.04 | 0.05446 | -0.05 | 19.091
7 | 1.072 | 0.0597 | -0.046 | 17.949
7.5 | 1.097 | 0.06599 | -0.046 | 16.626
8 | 1.109 | 0.07069 | -0.046 | 15.686
8.5 | 1.092 | 0.07919 | -0.037 | 13.791
9 | 1.023 | 0.09453 | -0.036 | 10.819
9.5 | 0.691 | 0.16684 | -0.036 | 4.143
10 | 0.718 | 0.19132 | -0.035 | 3.755
10.5 | 0.747 | 0.23036 | -0.042 | 3.241
11 | 0.775 | 0.2589 | -0.048 | 2.994
11.5 | 0.802 | 0.2631 | -0.049 | 3.05
12 | 0.829 | 0.26682 | -0.05 | 3.109
12.5 | 0.857 | 0.28242 | -0.051 | 3.033
13 | 0.885 | 0.30509 | -0.056 | 2.902
13.5 | 0.912 | 0.30984 | -0.057 | 2.944
14 | 0.939 | 0.33604 | -0.057 | 2.795
14.5 | 0.967 | 0.32806 | -0.06 | 2.948
15 | 0.995 | 0.35459 | -0.063 | 2.806
15.5 | 1.022 | 0.37819 | -0.064 | 2.702
16 | 1.049 | 0.39562 | -0.065 | 2.651
16.5 | 1.078 | 0.42465 | -0.07 | 2.539
17 | 1.105 | 0.41671 | -0.07 | 2.651
17.5 | 1.131 | 0.40242 | -0.072 | 2.812
18 | 1.158 | 0.42231 | -0.073 | 2.743
18.5 | 1.188 | 0.47377 | -0.076 | 2.507
19 | 1.214 | 0.47682 | -0.077 | 2.546
19.5 | 1.24 | 0.47131 | -0.078 | 2.631
20 | 1.269 | 0.48916 | -0.081 | 2.594

## 8. Re 50k Mach 0.50 (2)
BIGFOIL.COM POLAR EXPORT
NACA67-417 a=0.6
NACA67-417 a=0.6 |  |  |  | Cl Max: | 0.8842 | at alpha= | 10.5 | deg
XFOIL ncrit=9 |  |  |  | L/D Max: | 14.6793 | at alpha= | 10 | deg
Re: | 50000 |  |  | Cd Min: | 0.2059 | at alpha= | 20 | deg
Mach: | 0.5 |  |  | Cl=0 at alpha= | 2.5265 | deg
|  |  |  | @ Cl=0.1, Cd= | 0.068697
|  |  |  | @ Cl=0.4, Cd= | 0.083094
|  |  |  | @ Cl=0.6, Cd= | 0.2059
alpha (deg) | Cl | Cd | Cm | Cl/Cd
-9.5 | -0.4721 | 0.15268 | -0.0142 | -3.0921
-9 | -0.4641 | 0.14669 | -0.0115 | -3.1638
-8.5 | -0.4798 | 0.14203 | -0.0079 | -3.3782
-8 | -0.4663 | 0.13542 | -0.0053 | -3.4434
-7 | -0.6123 | 0.10601 | -0.0259 | -5.7759
-6.5 | -0.663 | 0.0969 | -0.0236 | -6.8421
-6 | -0.7564 | 0.08936 | -0.0142 | -8.4646
-5.5 | -0.7759 | 0.0819 | -0.0077 | -9.4737
-5 | -0.8026 | 0.0746 | 0.0001 | -10.7587
-4.5 | -0.8158 | 0.06777 | 0.0078 | -12.0378
-4 | -0.813 | 0.06149 | 0.0147 | -13.2217
-3.5 | -0.7947 | 0.0559 | 0.0208 | -14.2165
-3 | -0.7634 | 0.05136 | 0.0259 | -14.8637
-2.5 | -0.7165 | 0.04759 | 0.029 | -15.0557
-1.5 | -0.2029 | 0.05661 | -0.0245 | -3.5842
-1 | -0.1772 | 0.05674 | -0.0201 | -3.123
-0.5 | -0.1512 | 0.05707 | -0.0158 | -2.6494
0 | -0.1252 | 0.05756 | -0.0117 | -2.1751
0.5 | -0.0994 | 0.0582 | -0.0076 | -1.7079
1 | -0.0739 | 0.05898 | -0.0036 | -1.253
1.5 | -0.049 | 0.0599 | 0.0003 | -0.81803
2 | -0.0247 | 0.06096 | 0.0041 | -0.40518
2.5 | -0.0012 | 0.06216 | 0.0078 | -0.019305
3 | 0.0214 | 0.06349 | 0.0114 | 0.33706
3.5 | 0.043 | 0.06497 | 0.0149 | 0.66184
4 | 0.0797 | 0.06752 | 0.0148 | 1.1804
4.5 | 0.143 | 0.07119 | 0.0085 | 2.0087
5 | 0.1956 | 0.07515 | 0.005 | 2.6028
5.5 | 0.2411 | 0.07886 | 0.0031 | 3.0573
6 | 0.2741 | 0.08139 | 0.0034 | 3.3677
6.5 | 0.3608 | 0.08253 | -0.0011 | 4.3717
7 | 0.4206 | 0.08339 | -0.0012 | 5.0438
7.5 | 0.4671 | 0.08427 | 0.0004 | 5.5429
8 | 0.5158 | 0.08476 | 0.0027 | 6.0854
8.5 | 0.5842 | 0.08368 | 0.005 | 6.9814
9 | 0.6311 | 0.08196 | 0.0109 | 7.7001
9.5 | 0.8282 | 0.05953 | 0.0259 | 13.9123
10 | 0.8674 | 0.05909 | 0.0355 | 14.6793
10.5 | 0.8842 | 0.06288 | 0.0419 | 14.0617
11 | 0.8636 | 0.06923 | 0.0481 | 12.4744
11.5 | 0.8401 | 0.07644 | 0.0529 | 10.9903
12 | 0.7685 | 0.08852 | 0.054 | 8.6817
12.5 | 0.6974 | 0.1042 | 0.0497 | 6.6929
13 | 0.6489 | 0.12002 | 0.0433 | 5.4066
13.5 | 0.6267 | 0.13213 | 0.0389 | 4.7431
14 | 0.6209 | 0.14242 | 0.0354 | 4.3596
14.5 | 0.6123 | 0.15345 | 0.0307 | 3.9902
15 | 0.6125 | 0.16348 | 0.0264 | 3.7466
16 | 0.4098 | 0.15723 | 0.0226 | 2.6064
16.5 | 0.4187 | 0.16251 | 0.0207 | 2.5765
17 | 0.4303 | 0.16795 | 0.0188 | 2.5621
17.5 | 0.4487 | 0.17507 | 0.0168 | 2.563
18 | 0.4664 | 0.18226 | 0.0147 | 2.559
18.5 | 0.4619 | 0.1839 | 0.0116 | 2.5117
19 | 0.469 | 0.18895 | 0.0086 | 2.4821
19.5 | 0.4838 | 0.19592 | 0.0059 | 2.4694
20 | 0.5091 | 0.2059 | 0.0036 | 2.4726

## 9. Re 100k Mach 0.00 (1)
BIGFOIL.COM POLAR EXPORT
NACA67-417 a=0.6
NACA67-417 a=0.6 |  |  |  | Cl Max: | 1.408 | at alpha= | 10 | deg
JavaFoil+Calcfoil stall+Eppler ext transition |  |  |  | L/D Max: | 53.279 | at alpha= | 6 | deg
Re: | 100000 |  |  | Cd Min: | 0.01522 | at alpha= | -2 | deg
Mach: | 0 |  |  | Cl=0 at alpha= | -2.8871 | deg
|  |  |  | @ Cl=0.1, Cd= | 0.015392
|  |  |  | @ Cl=0.4, Cd= | 0.015743
|  |  |  | @ Cl=0.6, Cd= | 0.016464
alpha (deg) | Cl | Cd | Cm | Cl/Cd
-20 | -0.785 | 0.25862 | -0.006 | -3.036
-19.5 | -0.802 | 0.23987 | -0.007 | -3.345
-19 | -0.816 | 0.23006 | -0.007 | -3.549
-18.5 | -0.83 | 0.21693 | -0.007 | -3.826
-18 | -0.842 | 0.20722 | -0.008 | -4.062
-17.5 | -0.852 | 0.19584 | -0.008 | -4.35
-17 | -0.86 | 0.18872 | -0.009 | -4.555
-16.5 | -0.865 | 0.17765 | -0.009 | -4.87
-16 | -0.868 | 0.16573 | -0.01 | -5.237
-15.5 | -0.868 | 0.1577 | -0.01 | -5.505
-15 | -0.865 | 0.1476 | -0.011 | -5.862
-14.5 | -0.859 | 0.13563 | -0.011 | -6.336
-14 | -0.848 | 0.12857 | -0.012 | -6.597
-13.5 | -0.831 | 0.11946 | -0.012 | -6.952
-13 | -0.81 | 0.11325 | -0.013 | -7.156
-12.5 | -0.788 | 0.10609 | -0.013 | -7.424
-12 | -0.763 | 0.09808 | -0.014 | -7.775
-11.5 | -0.735 | 0.09244 | -0.015 | -7.95
-11 | -0.705 | 0.0862 | -0.015 | -8.18
-10.5 | -0.673 | 0.08071 | -0.016 | -8.338
-10 | -0.639 | 0.07539 | -0.016 | -8.471
-9.5 | -0.602 | 0.07067 | -0.017 | -8.524
-9 | -0.564 | 0.06626 | -0.018 | -8.518
-8.5 | -0.525 | 0.06223 | -0.019 | -8.431
-8 | -0.483 | 0.05849 | -0.021 | -8.266
-7.5 | -0.441 | 0.055 | -0.022 | -8.012
-7 | -0.397 | 0.05161 | -0.023 | -7.685
-6.5 | -0.351 | 0.04863 | -0.024 | -7.224
-6 | -0.305 | 0.04616 | -0.025 | -6.601
-5.5 | -0.257 | 0.0438 | -0.026 | -5.874
-5 | -0.209 | 0.04185 | -0.027 | -4.997
-4.5 | -0.195 | 0.01786 | -0.052 | -10.907
-4 | -0.135 | 0.01763 | -0.054 | -7.651
-3.5 | -0.074 | 0.01733 | -0.055 | -4.294
-3 | -0.014 | 0.0171 | -0.056 | -0.791
-2.5 | 0.048 | 0.01688 | -0.058 | 2.824
-2 | 0.106 | 0.01522 | -0.057 | 6.973
-1.5 | 0.166 | 0.01522 | -0.059 | 10.934
-1 | 0.226 | 0.01525 | -0.06 | 14.851
-0.5 | 0.287 | 0.01525 | -0.061 | 18.791
0 | 0.345 | 0.01565 | -0.063 | 22.031
0.5 | 0.404 | 0.01575 | -0.064 | 25.657
1 | 0.464 | 0.01595 | -0.065 | 29.073
1.5 | 0.523 | 0.01616 | -0.066 | 32.371
2 | 0.582 | 0.01638 | -0.068 | 35.554
2.5 | 0.642 | 0.01666 | -0.069 | 38.511
3 | 0.697 | 0.01696 | -0.071 | 41.131
3.5 | 0.756 | 0.0173 | -0.072 | 43.668
4 | 0.813 | 0.01763 | -0.073 | 46.134
4.5 | 0.87 | 0.01802 | -0.075 | 48.284
5 | 0.927 | 0.01847 | -0.076 | 50.166
5.5 | 0.983 | 0.01895 | -0.078 | 51.858
6 | 1.037 | 0.01947 | -0.079 | 53.279
6.5 | 1.105 | 0.02614 | -0.082 | 42.283
7 | 1.156 | 0.02712 | -0.083 | 42.621
7.5 | 1.205 | 0.02815 | -0.084 | 42.797
8 | 1.251 | 0.02927 | -0.086 | 42.732
8.5 | 1.295 | 0.03032 | -0.087 | 42.695
9 | 1.336 | 0.03195 | -0.088 | 41.802
9.5 | 1.374 | 0.03319 | -0.089 | 41.391
10 | 1.408 | 0.03453 | -0.091 | 40.785
10.5 | 1.207 | 0.07563 | -0.048 | 15.955
11 | 1.226 | 0.08068 | -0.045 | 15.195
11.5 | 1.243 | 0.08744 | -0.044 | 14.213
12 | 1.256 | 0.09304 | -0.044 | 13.503
12.5 | 1.266 | 0.09907 | -0.044 | 12.781
13 | 1.271 | 0.10539 | -0.041 | 12.06
13.5 | 1.272 | 0.11152 | -0.037 | 11.406
14 | 1.271 | 0.12083 | -0.038 | 10.516
14.5 | 1.265 | 0.12703 | -0.038 | 9.961
15 | 1.257 | 0.13483 | -0.038 | 9.322

## 10. Re 100k Mach 0.00 (2)
BIGFOIL.COM POLAR EXPORT
NACA67-417 a=0.6
NACA67-417 a=0.6 |  |  |  | Cl Max: | 1.1272 | at alpha= | 14 | deg
XFOIL ncrit=9 |  |  |  | L/D Max: | 28.129 | at alpha= | 9.5 | deg
Re: | 100000 |  |  | Cd Min: | 0.20083 | at alpha= | 19 | deg
Mach: | 0 |  |  | Cl=0 at alpha= | 0.3125 | deg
|  |  |  | @ Cl=0.1, Cd= | 0.052938
|  |  |  | @ Cl=0.4, Cd= | 0.056997
|  |  |  | @ Cl=0.6, Cd= | 0.054711
alpha (deg) | Cl | Cd | Cm | Cl/Cd
-11 | -0.5575 | 0.13742 | -0.0308 | -4.0569
-10.5 | -0.5657 | 0.12976 | -0.0295 | -4.3596
-10 | -0.5624 | 0.12469 | -0.0267 | -4.5104
-9.5 | -0.6816 | 0.11348 | -0.0324 | -6.0063
-9 | -0.6294 | 0.10846 | -0.0269 | -5.8031
-8.5 | -0.6907 | 0.1004 | -0.0243 | -6.8795
-8 | -0.8015 | 0.09474 | -0.0126 | -8.46
-7.5 | -0.8143 | 0.08718 | -0.0071 | -9.3404
-7 | -0.8551 | 0.08111 | 0.001 | -10.5425
-6.5 | -0.8618 | 0.07579 | 0.0071 | -11.3709
-6 | -0.8641 | 0.05539 | 0.0147 | -15.6003
-5.5 | -0.8415 | 0.04862 | 0.0218 | -17.3077
-5 | -0.8091 | 0.04351 | 0.0251 | -18.5957
-4.5 | -0.7737 | 0.04028 | 0.0283 | -19.208
-4 | -0.7241 | 0.03788 | 0.0281 | -19.1156
-3.5 | -0.6681 | 0.03692 | 0.0274 | -18.0959
-3 | -0.6115 | 0.0362 | 0.0262 | -16.8923
-2.5 | -0.562 | 0.03573 | 0.0263 | -15.7291
-2 | -0.5106 | 0.03598 | 0.026 | -14.1912
-1 | -0.1439 | 0.04786 | -0.0175 | -3.0067
-0.5 | -0.0773 | 0.04892 | -0.0231 | -1.5801
0 | -0.025 | 0.0502 | -0.0256 | -0.49801
0.5 | 0.015 | 0.05069 | -0.0255 | 0.29592
1 | 0.0553 | 0.05165 | -0.0255 | 1.0707
1.5 | 0.0941 | 0.05275 | -0.0251 | 1.7839
2 | 0.1311 | 0.05393 | -0.0244 | 2.4309
2.5 | 0.1676 | 0.05515 | -0.0236 | 3.039
3 | 0.2055 | 0.05643 | -0.0229 | 3.6417
3.5 | 0.251 | 0.05788 | -0.0234 | 4.3366
4 | 0.3209 | 0.05753 | -0.0259 | 5.578
4.5 | 0.3888 | 0.05702 | -0.0278 | 6.8187
5 | 0.4376 | 0.05692 | -0.0272 | 7.688
5.5 | 0.4856 | 0.05665 | -0.0263 | 8.5719
6 | 0.5477 | 0.05598 | -0.0272 | 9.7839
6.5 | 0.5811 | 0.05534 | -0.0237 | 10.5005
7 | 0.6493 | 0.05307 | -0.0239 | 12.2348
7.5 | 0.6972 | 0.05082 | -0.021 | 13.719
8 | 0.7724 | 0.04598 | -0.0197 | 16.7986
9 | 0.8759 | 0.03679 | -0.0098 | 23.8081
9.5 | 0.9291 | 0.03303 | -0.005 | 28.129
10 | 0.9184 | 0.03416 | 0.0058 | 26.8852
10.5 | 0.8882 | 0.03708 | 0.0172 | 23.9536
11 | 0.8837 | 0.03937 | 0.025 | 22.446
11.5 | 0.9054 | 0.04095 | 0.0295 | 22.1099
12 | 0.9559 | 0.04251 | 0.0304 | 22.4865
12.5 | 1.0077 | 0.04468 | 0.0307 | 22.5537
13 | 1.0663 | 0.04776 | 0.0297 | 22.3262
13.5 | 1.0895 | 0.05126 | 0.0329 | 21.2544
14 | 1.1272 | 0.05631 | 0.0334 | 20.0178
14.5 | 1.1108 | 0.06166 | 0.0397 | 18.0149
15 | 1.0861 | 0.06789 | 0.0452 | 15.9979
15.5 | 1.0505 | 0.07511 | 0.0498 | 13.9862
16 | 0.9989 | 0.08449 | 0.0527 | 11.8227
16.5 | 0.9343 | 0.09663 | 0.0523 | 9.6688
17 | 0.8687 | 0.11235 | 0.0473 | 7.7321
17.5 | 0.8152 | 0.13021 | 0.0389 | 6.2607
18 | 0.6619 | 0.18742 | 0.0067 | 3.5316
18.5 | 0.6968 | 0.19362 | 0.007 | 3.5988
19 | 0.6764 | 0.20083 | -0.0005 | 3.368

## 11. Re 100k Mach 0.10 (1)
BIGFOIL.COM POLAR EXPORT
NACA67-417 a=0.6
NACA67-417 a=0.6 |  |  |  | Cl Max: | 1.41 | at alpha= | 10 | deg
JavaFoil+Calcfoil stall+Eppler ext transition |  |  |  | L/D Max: | 53.187 | at alpha= | 6 | deg
Re: | 100000 |  |  | Cd Min: | 0.01526 | at alpha= | -2 | deg
Mach: | 0.1 |  |  | Cl=0 at alpha= | -2.8871 | deg
|  |  |  | @ Cl=0.1, Cd= | 0.015458
|  |  |  | @ Cl=0.4, Cd= | 0.015816
|  |  |  | @ Cl=0.6, Cd= | 0.016508
alpha (deg) | Cl | Cd | Cm | Cl/Cd
-20 | -0.74 | 0.27397 | -0.006 | -2.7
-19.5 | -0.758 | 0.25906 | -0.006 | -2.927
-19 | -0.778 | 0.24247 | -0.007 | -3.207
-18.5 | -0.794 | 0.22738 | -0.007 | -3.491
-18 | -0.809 | 0.21188 | -0.008 | -3.82
-17.5 | -0.823 | 0.20483 | -0.008 | -4.016
-17 | -0.834 | 0.19501 | -0.009 | -4.277
-16.5 | -0.843 | 0.18124 | -0.009 | -4.65
-16 | -0.849 | 0.16704 | -0.01 | -5.082
-15.5 | -0.852 | 0.15877 | -0.01 | -5.366
-15 | -0.852 | 0.15023 | -0.011 | -5.671
-14.5 | -0.849 | 0.13703 | -0.011 | -6.193
-14 | -0.84 | 0.12973 | -0.012 | -6.472
-13.5 | -0.824 | 0.12309 | -0.012 | -6.693
-13 | -0.805 | 0.11423 | -0.013 | -7.049
-12.5 | -0.784 | 0.10596 | -0.014 | -7.399
-12 | -0.76 | 0.09858 | -0.014 | -7.708
-11.5 | -0.733 | 0.09299 | -0.015 | -7.885
-11 | -0.704 | 0.08658 | -0.015 | -8.134
-10.5 | -0.673 | 0.08127 | -0.016 | -8.28
-10 | -0.639 | 0.0764 | -0.017 | -8.365
-9.5 | -0.603 | 0.07091 | -0.017 | -8.508
-9 | -0.566 | 0.06662 | -0.018 | -8.489
-8.5 | -0.526 | 0.06295 | -0.019 | -8.355
-8 | -0.485 | 0.05872 | -0.021 | -8.258
-7.5 | -0.442 | 0.05522 | -0.022 | -8.008
-7 | -0.398 | 0.05176 | -0.023 | -7.691
-6.5 | -0.353 | 0.04868 | -0.024 | -7.246
-6 | -0.306 | 0.04624 | -0.025 | -6.62
-5.5 | -0.258 | 0.04396 | -0.026 | -5.88
-5 | -0.21 | 0.04191 | -0.027 | -5.012
-4.5 | -0.162 | 0.03942 | -0.029 | -4.098
-4 | -0.136 | 0.0177 | -0.054 | -7.658
-3.5 | -0.075 | 0.01741 | -0.055 | -4.295
-3 | -0.014 | 0.01718 | -0.057 | -0.791
-2.5 | 0.048 | 0.01693 | -0.058 | 2.83
-2 | 0.107 | 0.01526 | -0.057 | 6.987
-1.5 | 0.167 | 0.01526 | -0.059 | 10.961
-1 | 0.228 | 0.01529 | -0.06 | 14.881
-0.5 | 0.288 | 0.01533 | -0.062 | 18.78
0 | 0.346 | 0.01569 | -0.063 | 22.077
0.5 | 0.406 | 0.01583 | -0.064 | 25.668
1 | 0.466 | 0.01599 | -0.065 | 29.133
1.5 | 0.526 | 0.01621 | -0.067 | 32.414
2 | 0.585 | 0.01644 | -0.068 | 35.587
2.5 | 0.645 | 0.01671 | -0.07 | 38.578
3 | 0.701 | 0.01701 | -0.071 | 41.192
3.5 | 0.759 | 0.01737 | -0.072 | 43.712
4 | 0.817 | 0.0177 | -0.074 | 46.16
4.5 | 0.874 | 0.0181 | -0.075 | 48.301
5 | 0.931 | 0.01857 | -0.077 | 50.142
5.5 | 0.988 | 0.01906 | -0.078 | 51.801
6 | 1.042 | 0.01959 | -0.079 | 53.187
6.5 | 1.11 | 0.02641 | -0.082 | 42.034
7 | 1.161 | 0.02734 | -0.083 | 42.464
7.5 | 1.209 | 0.02841 | -0.085 | 42.575
8 | 1.255 | 0.02957 | -0.086 | 42.451
8.5 | 1.299 | 0.03059 | -0.087 | 42.463
9 | 1.34 | 0.03229 | -0.089 | 41.481
9.5 | 1.377 | 0.03362 | -0.09 | 40.952
10 | 1.41 | 0.03487 | -0.091 | 40.446
10.5 | 1.207 | 0.07622 | -0.047 | 15.835
11 | 1.226 | 0.08149 | -0.045 | 15.049
11.5 | 1.241 | 0.08801 | -0.043 | 14.102
12 | 1.253 | 0.09367 | -0.042 | 13.372
12.5 | 1.259 | 0.09863 | -0.038 | 12.763
13 | 1.263 | 0.10655 | -0.038 | 11.85
13.5 | 1.262 | 0.11408 | -0.038 | 11.064
14 | 1.258 | 0.12048 | -0.038 | 10.439
14.5 | 1.249 | 0.1296 | -0.038 | 9.64
15 | 1.237 | 0.13871 | -0.038 | 8.919

## 12. Re 100k Mach 0.10 (2)
BIGFOIL.COM POLAR EXPORT
NACA67-417 a=0.6
NACA67-417 a=0.6 |  |  |  | Cl Max: | 1.1186 | at alpha= | 14 | deg
XFOIL ncrit=9 |  |  |  | L/D Max: | 28.2823 | at alpha= | 9.5 | deg
Re: | 100000 |  |  | Cd Min: | 0.11565 | at alpha= | 17 | deg
Mach: | 0.1 |  |  | Cl=0 at alpha= | 0.32193 | deg
|  |  |  | @ Cl=0.1, Cd= | 0.053096
|  |  |  | @ Cl=0.4, Cd= | 0.057159
|  |  |  | @ Cl=0.6, Cd= | 0.054901
alpha (deg) | Cl | Cd | Cm | Cl/Cd
0 | -0.0273 | 0.05012 | -0.0253 | -0.54469
0.5 | 0.0151 | 0.05081 | -0.0257 | 0.29719
1 | 0.0559 | 0.05182 | -0.0257 | 1.0787
1.5 | 0.0951 | 0.05294 | -0.0254 | 1.7964
2 | 0.1324 | 0.05413 | -0.0247 | 2.446
2.5 | 0.1695 | 0.05538 | -0.0239 | 3.0607
3 | 0.209 | 0.05671 | -0.0235 | 3.6854
3.5 | 0.2586 | 0.05835 | -0.0246 | 4.4319
4 | 0.3368 | 0.05767 | -0.028 | 5.8401
4.5 | 0.3966 | 0.05717 | -0.0287 | 6.9372
5 | 0.4367 | 0.05704 | -0.0268 | 7.656
5.5 | 0.4924 | 0.05674 | -0.027 | 8.6782
6 | 0.5352 | 0.05635 | -0.0251 | 9.4978
6.5 | 0.5873 | 0.05534 | -0.024 | 10.6126
7 | 0.6594 | 0.05285 | -0.0246 | 12.4768
7.5 | 0.7002 | 0.05086 | -0.0207 | 13.7672
9.5 | 0.9336 | 0.03301 | -0.0041 | 28.2823
10 | 0.9124 | 0.03485 | 0.0076 | 26.1808
10.5 | 0.8851 | 0.03774 | 0.0185 | 23.4526
11 | 0.8845 | 0.03987 | 0.026 | 22.1846
11.5 | 0.9102 | 0.04142 | 0.0301 | 21.9749
12 | 0.9574 | 0.04303 | 0.0315 | 22.2496
12.5 | 1.0087 | 0.04529 | 0.0319 | 22.272
13 | 1.0645 | 0.04853 | 0.0314 | 21.9349
13.5 | 1.0867 | 0.05223 | 0.0346 | 20.8061
14 | 1.1186 | 0.05747 | 0.0358 | 19.4641
14.5 | 1.0979 | 0.06307 | 0.0422 | 17.4076
15 | 1.0688 | 0.06965 | 0.0476 | 15.3453
15.5 | 1.0286 | 0.07739 | 0.0517 | 13.2911
16 | 0.9758 | 0.0873 | 0.0537 | 11.1775
16.5 | 0.9122 | 0.10005 | 0.0521 | 9.1174
17 | 0.8539 | 0.11565 | 0.0465 | 7.3835

## 13. Re 100k Mach 0.25 (1)
BIGFOIL.COM POLAR EXPORT
NACA67-417 a=0.6
NACA67-417 a=0.6 |  |  |  | Cl Max: | 1.39 | at alpha= | 9.5 | deg
JavaFoil+Calcfoil stall+Eppler ext transition |  |  |  | L/D Max: | 51.703 | at alpha= | 5.5 | deg
Re: | 100000 |  |  | Cd Min: | 0.01553 | at alpha= | -2 | deg
Mach: | 0.25 |  |  | Cl=0 at alpha= | -2.8889 | deg
|  |  |  | @ Cl=0.1, Cd= | 0.015812
|  |  |  | @ Cl=0.4, Cd= | 0.016074
|  |  |  | @ Cl=0.6, Cd= | 0.016776
alpha (deg) | Cl | Cd | Cm | Cl/Cd
-19 | -0.406 | 0.38002 | -0.007 | -1.068
-18.5 | -0.462 | 0.36255 | -0.008 | -1.274
-18 | -0.514 | 0.29393 | -0.008 | -1.748
-17.5 | -0.562 | 0.27124 | -0.009 | -2.072
-17 | -0.606 | 0.24723 | -0.009 | -2.452
-16.5 | -0.646 | 0.22218 | -0.009 | -2.906
-16 | -0.681 | 0.20055 | -0.01 | -3.395
-15.5 | -0.711 | 0.18282 | -0.01 | -3.889
-15 | -0.736 | 0.17183 | -0.011 | -4.282
-14.5 | -0.755 | 0.15982 | -0.011 | -4.722
-14 | -0.765 | 0.14642 | -0.012 | -5.225
-13.5 | -0.764 | 0.13818 | -0.012 | -5.527
-13 | -0.758 | 0.12281 | -0.013 | -6.173
-12.5 | -0.748 | 0.11513 | -0.014 | -6.498
-12 | -0.734 | 0.1092 | -0.014 | -6.72
-11.5 | -0.716 | 0.09885 | -0.015 | -7.239
-11 | -0.693 | 0.09201 | -0.015 | -7.535
-10.5 | -0.667 | 0.08604 | -0.016 | -7.755
-10 | -0.638 | 0.08041 | -0.017 | -7.933
-9.5 | -0.606 | 0.07387 | -0.018 | -8.197
-9 | -0.57 | 0.06862 | -0.018 | -8.308
-8.5 | -0.532 | 0.06502 | -0.019 | -8.185
-8 | -0.492 | 0.06041 | -0.021 | -8.148
-7.5 | -0.45 | 0.05635 | -0.022 | -7.984
-7 | -0.406 | 0.05296 | -0.023 | -7.666
-6.5 | -0.36 | 0.04968 | -0.025 | -7.252
-6 | -0.313 | 0.04694 | -0.026 | -6.671
-5.5 | -0.265 | 0.04435 | -0.027 | -5.97
-5 | -0.215 | 0.0424 | -0.027 | -5.079
-4.5 | -0.165 | 0.0403 | -0.029 | -4.103
-4 | -0.139 | 0.01802 | -0.055 | -7.715
-3.5 | -0.077 | 0.01774 | -0.057 | -4.324
-3 | -0.014 | 0.01746 | -0.058 | -0.799
-2.5 | 0.049 | 0.01725 | -0.059 | 2.851
-2 | 0.11 | 0.01553 | -0.059 | 7.051
-1.5 | 0.172 | 0.01554 | -0.06 | 11.06
-1 | 0.234 | 0.01557 | -0.062 | 15.016
-0.5 | 0.296 | 0.0156 | -0.063 | 18.952
0 | 0.356 | 0.01598 | -0.065 | 22.269
0.5 | 0.417 | 0.01611 | -0.066 | 25.892
1 | 0.479 | 0.01632 | -0.067 | 29.337
1.5 | 0.54 | 0.01651 | -0.069 | 32.71
2 | 0.601 | 0.01678 | -0.07 | 35.825
2.5 | 0.662 | 0.01707 | -0.071 | 38.799
3 | 0.72 | 0.01738 | -0.073 | 41.415
3.5 | 0.78 | 0.01777 | -0.074 | 43.87
4 | 0.839 | 0.01815 | -0.076 | 46.225
4.5 | 0.898 | 0.01859 | -0.077 | 48.288
5 | 0.956 | 0.01909 | -0.079 | 50.061
5.5 | 1.013 | 0.01959 | -0.08 | 51.703
6 | 1.084 | 0.02641 | -0.083 | 41.035
6.5 | 1.136 | 0.0275 | -0.084 | 41.317
7 | 1.187 | 0.02847 | -0.086 | 41.693
7.5 | 1.235 | 0.02966 | -0.087 | 41.624
8 | 1.279 | 0.03079 | -0.088 | 41.549
8.5 | 1.108 | 0.05898 | -0.05 | 18.79
9 | 1.358 | 0.03405 | -0.091 | 39.873
9.5 | 1.39 | 0.03527 | -0.092 | 39.404
10 | 1.189 | 0.07315 | -0.049 | 16.258
10.5 | 1.207 | 0.07931 | -0.046 | 15.213
11 | 1.215 | 0.08536 | -0.037 | 14.233
11.5 | 1.22 | 0.09261 | -0.037 | 13.174
12 | 1.219 | 0.09998 | -0.037 | 12.189
12.5 | 1.21 | 0.10742 | -0.038 | 11.268
13 | 1.195 | 0.11394 | -0.037 | 10.49
13.5 | 1.173 | 0.12571 | -0.037 | 9.332
14 | 1.144 | 0.1349 | -0.037 | 8.479
14.5 | 1.108 | 0.14936 | -0.038 | 7.418

## 14. Re 100k Mach 0.25 (2)
BIGFOIL.COM POLAR EXPORT
NACA67-417 a=0.6
NACA67-417 a=0.6 |  |  |  | Cl Max: | 1.0682 | at alpha= | 14 | deg
XFOIL ncrit=9 |  |  |  | L/D Max: | 25.8519 | at alpha= | 9.5 | deg
Re: | 100000 |  |  | Cd Min: | 0.20584 | at alpha= | 19 | deg
Mach: | 0.25 |  |  | Cl=0 at alpha= | 0.26667 | deg
|  |  |  | @ Cl=0.1, Cd= | 0.054311
|  |  |  | @ Cl=0.4, Cd= | 0.057859
|  |  |  | @ Cl=0.6, Cd= | 0.055995
alpha (deg) | Cl | Cd | Cm | Cl/Cd
-10.5 | -0.5289 | 0.13696 | -0.0271 | -3.8617
-10 | -0.5745 | 0.13033 | -0.0298 | -4.408
-9.5 | -0.5685 | 0.12333 | -0.0266 | -4.6096
-9 | -0.586 | 0.11708 | -0.0254 | -5.0051
-8.5 | -0.6411 | 0.10738 | -0.0265 | -5.9704
-8 | -0.6647 | 0.10127 | -0.0228 | -6.5636
-7.5 | -0.8061 | 0.09619 | -0.01 | -8.3803
-7 | -0.7824 | 0.08846 | -0.0067 | -8.8447
-6.5 | -0.8202 | 0.08203 | 0.001 | -9.9988
-5.5 | -0.8524 | 0.05466 | 0.0149 | -15.5946
-5 | -0.8333 | 0.04821 | 0.0222 | -17.2848
-4.5 | -0.8013 | 0.04392 | 0.0262 | -18.2445
-4 | -0.7484 | 0.04082 | 0.0259 | -18.3341
-3.5 | -0.6935 | 0.03901 | 0.026 | -17.7775
-3 | -0.6307 | 0.03839 | 0.0246 | -16.4288
-2.5 | -0.579 | 0.03744 | 0.025 | -15.4647
-2 | -0.5281 | 0.03722 | 0.0252 | -14.1886
-1.5 | -0.4813 | 0.03696 | 0.0265 | -13.0222
-1 | -0.1335 | 0.04935 | -0.0217 | -2.7052
-0.5 | -0.0755 | 0.05012 | -0.0252 | -1.5064
0 | -0.0248 | 0.05097 | -0.027 | -0.48656
0.5 | 0.0217 | 0.05207 | -0.0279 | 0.41675
1 | 0.0649 | 0.05325 | -0.0281 | 1.2188
1.5 | 0.1066 | 0.05451 | -0.028 | 1.9556
2 | 0.147 | 0.05585 | -0.0276 | 2.6321
2.5 | 0.1895 | 0.05738 | -0.0275 | 3.3025
3 | 0.2321 | 0.05906 | -0.0273 | 3.9299
3.5 | 0.2686 | 0.0591 | -0.0255 | 4.5448
4 | 0.3682 | 0.05808 | -0.0313 | 6.3395
4.5 | 0.4056 | 0.05782 | -0.0287 | 7.0149
5 | 0.4652 | 0.05776 | -0.0294 | 8.054
5.5 | 0.4997 | 0.05755 | -0.0263 | 8.6829
6 | 0.5639 | 0.05676 | -0.0269 | 9.9348
6.5 | 0.5996 | 0.05601 | -0.0232 | 10.7052
7 | 0.674 | 0.05323 | -0.0233 | 12.662
7.5 | 0.7171 | 0.05106 | -0.0191 | 14.0443
8 | 0.787 | 0.04591 | -0.0159 | 17.1422
8.5 | 0.8422 | 0.04092 | -0.0102 | 20.5816
9 | 0.8974 | 0.03658 | -0.0046 | 24.5325
9.5 | 0.918 | 0.03551 | 0.004 | 25.8519
10 | 0.8872 | 0.03853 | 0.0158 | 23.0262
10.5 | 0.8771 | 0.04099 | 0.0246 | 21.3979
11 | 0.8938 | 0.04259 | 0.0304 | 20.9861
11.5 | 0.9291 | 0.04404 | 0.0341 | 21.0967
12 | 0.9733 | 0.04603 | 0.0363 | 21.1449
12.5 | 1.0162 | 0.04905 | 0.0382 | 20.7176
13 | 1.0483 | 0.05326 | 0.0406 | 19.6827
13.5 | 1.0484 | 0.05813 | 0.0454 | 18.0354
14 | 1.0682 | 0.06403 | 0.0473 | 16.6828
14.5 | 1.0292 | 0.07074 | 0.0531 | 14.5491
15 | 0.9873 | 0.07892 | 0.0566 | 12.5101
15.5 | 0.9415 | 0.08871 | 0.0575 | 10.6132
16 | 0.8924 | 0.10056 | 0.0555 | 8.8743
16.5 | 0.7042 | 0.14585 | 0.0299 | 4.8282
17 | 0.7255 | 0.15023 | 0.0302 | 4.8293
17.5 | 0.6566 | 0.18436 | 0.0102 | 3.5615
18 | 0.6667 | 0.19253 | 0.0069 | 3.4628
18.5 | 0.6899 | 0.19905 | 0.0053 | 3.466
19 | 0.6799 | 0.20584 | -0.0012 | 3.3031

## 15. Re 100k Mach 0.50 (1)
BIGFOIL.COM POLAR EXPORT
NACA67-417 a=0.6
NACA67-417 a=0.6 |  |  |  | Cl Max: | 1.27 | at alpha= | 20 | deg
JavaFoil+Calcfoil stall+Eppler ext transition |  |  |  | L/D Max: | 49.036 | at alpha= | 5 | deg
Re: | 100000 |  |  | Cd Min: | 0.01672 | at alpha= | -2 | deg
Mach: | 0.5 |  |  | Cl=0 at alpha= | -2.8873 | deg
|  |  |  | @ Cl=0.1, Cd= | 0.017341
|  |  |  | @ Cl=0.4, Cd= | 0.017279
|  |  |  | @ Cl=0.6, Cd= | 0.017997
alpha (deg) | Cl | Cd | Cm | Cl/Cd
-20 | -0.961 | 0.3441 | -0.01 | -2.793
-19.5 | -0.934 | 0.34328 | -0.01 | -2.72
-19 | -0.906 | 0.33125 | -0.011 | -2.736
-18.5 | -0.879 | 0.32672 | -0.012 | -2.691
-18 | -0.85 | 0.31369 | -0.012 | -2.71
-17.5 | -0.822 | 0.30973 | -0.012 | -2.653
-17 | -0.794 | 0.30487 | -0.013 | -2.605
-16.5 | -0.766 | 0.31359 | -0.014 | -2.444
-16 | -0.739 | 0.30578 | -0.014 | -2.416
-15.5 | -0.711 | 0.28798 | -0.015 | -2.469
-15 | -0.683 | 0.27919 | -0.015 | -2.445
-14.5 | -0.654 | 0.26356 | -0.015 | -2.481
-14 | -0.626 | 0.25096 | -0.016 | -2.494
-13.5 | -0.598 | 0.2494 | -0.017 | -2.398
-13 | -0.57 | 0.2458 | -0.017 | -2.32
-12.5 | -0.543 | 0.23015 | -0.018 | -2.357
-12 | -0.515 | 0.22616 | -0.019 | -2.275
-11.5 | -0.485 | 0.21125 | -0.018 | -2.297
-11 | -0.457 | 0.2132 | -0.018 | -2.145
-10.5 | -0.429 | 0.21042 | -0.019 | -2.04
-10 | -0.401 | 0.17848 | -0.019 | -2.247
-9.5 | -0.373 | 0.1647 | -0.018 | -2.262
-9 | -0.345 | 0.14014 | -0.019 | -2.458
-8.5 | -0.316 | 0.13951 | -0.02 | -2.268
-8 | -0.459 | 0.07484 | -0.02 | -6.137
-7.5 | -0.451 | 0.06675 | -0.021 | -6.76
-7 | -0.423 | 0.06046 | -0.023 | -6.989
-6.5 | -0.384 | 0.05493 | -0.025 | -6.987
-6 | -0.339 | 0.05097 | -0.027 | -6.646
-5.5 | -0.29 | 0.04752 | -0.029 | -6.094
-5 | -0.237 | 0.04464 | -0.03 | -5.315
-4.5 | -0.183 | 0.04223 | -0.031 | -4.329
-4 | -0.127 | 0.04029 | -0.032 | -3.154
-3.5 | -0.085 | 0.01921 | -0.063 | -4.434
-3 | -0.016 | 0.01894 | -0.065 | -0.818
-2.5 | 0.055 | 0.01861 | -0.066 | 2.94
-2 | 0.122 | 0.01672 | -0.066 | 7.306
-1.5 | 0.192 | 0.01677 | -0.067 | 11.437
-1 | 0.261 | 0.01683 | -0.069 | 15.503
-0.5 | 0.33 | 0.01692 | -0.07 | 19.495
0 | 0.397 | 0.01727 | -0.072 | 23.014
0.5 | 0.466 | 0.01747 | -0.073 | 26.671
1 | 0.534 | 0.01772 | -0.075 | 30.167
1.5 | 0.603 | 0.01801 | -0.076 | 33.478
2 | 0.671 | 0.01839 | -0.078 | 36.508
2.5 | 0.74 | 0.01867 | -0.079 | 39.629
3 | 0.803 | 0.01915 | -0.081 | 41.928
3.5 | 0.869 | 0.0197 | -0.082 | 44.096
4 | 0.934 | 0.02029 | -0.084 | 46.033
4.5 | 0.998 | 0.02089 | -0.086 | 47.782
5 | 1.061 | 0.02163 | -0.087 | 49.036
5.5 | 1.135 | 0.02999 | -0.09 | 37.846
6 | 1.191 | 0.03137 | -0.092 | 37.965
6.5 | 1.241 | 0.03301 | -0.093 | 37.575
7 | 1.077 | 0.05299 | -0.053 | 20.325
7.5 | 1.097 | 0.05833 | -0.047 | 18.816
8 | 1.114 | 0.06301 | -0.054 | 17.688
8.5 | 1.092 | 0.06996 | -0.038 | 15.613
9 | 1.023 | 0.08189 | -0.036 | 12.491
9.5 | 0.691 | 0.13187 | -0.036 | 5.242
10 | 0.719 | 0.14891 | -0.036 | 4.825
10.5 | 0.747 | 0.1833 | -0.043 | 4.073
11 | 0.775 | 0.1941 | -0.049 | 3.994
11.5 | 0.802 | 0.198 | -0.049 | 4.052
12 | 0.829 | 0.21238 | -0.05 | 3.906
12.5 | 0.857 | 0.21922 | -0.051 | 3.908
13 | 0.885 | 0.23144 | -0.056 | 3.826
13.5 | 0.912 | 0.24956 | -0.057 | 3.656
14 | 0.939 | 0.26266 | -0.058 | 3.576
14.5 | 0.967 | 0.26076 | -0.061 | 3.71
15 | 0.995 | 0.28328 | -0.064 | 3.513
15.5 | 1.022 | 0.29881 | -0.064 | 3.42
16 | 1.049 | 0.29521 | -0.066 | 3.552
16.5 | 1.078 | 0.32102 | -0.07 | 3.359
17 | 1.105 | 0.33072 | -0.071 | 3.34
17.5 | 1.132 | 0.32654 | -0.072 | 3.465
18 | 1.158 | 0.33796 | -0.074 | 3.428
18.5 | 1.188 | 0.37492 | -0.077 | 3.168
19 | 1.214 | 0.36166 | -0.078 | 3.357
19.5 | 1.24 | 0.37579 | -0.079 | 3.301
20 | 1.27 | 0.38435 | -0.082 | 3.304

## 16. Re 100k Mach 0.50 (2)
BIGFOIL.COM POLAR EXPORT
NACA67-417 a=0.6
NACA67-417 a=0.6 |  |  |  | Cl Max: | 0.9412 | at alpha= | 11 | deg
XFOIL ncrit=9 |  |  |  | L/D Max: | 21.1249 | at alpha= | 8.5 | deg
Re: | 100000 |  |  | Cd Min: | 0.1644 | at alpha= | 16 | deg
Mach: | 0.5 |  |  | Cl=0 at alpha= | 0.091281 | deg
|  |  |  | @ Cl=0.1, Cd= | 0.058798
|  |  |  | @ Cl=0.4, Cd= | 0.061297
|  |  |  | @ Cl=0.6, Cd= | 0.060464
alpha (deg) | Cl | Cd | Cm | Cl/Cd
-9.5 | -0.5503 | 0.14317 | -0.0289 | -3.8437
-9 | -0.5142 | 0.13635 | -0.0236 | -3.7712
-8.5 | -0.5347 | 0.12962 | -0.0231 | -4.1251
-8 | -0.5844 | 0.12308 | -0.024 | -4.7481
-7.5 | -0.5586 | 0.11661 | -0.0192 | -4.7903
-7 | -0.5911 | 0.10921 | -0.0177 | -5.4125
-6.5 | -0.7021 | 0.08796 | -0.0265 | -7.982
-6 | -0.7947 | 0.08016 | -0.0142 | -9.9139
-5.5 | -0.8114 | 0.0732 | -0.0067 | -11.0847
-5 | -0.8333 | 0.06606 | 0.0023 | -12.6143
-4.5 | -0.8361 | 0.05909 | 0.0095 | -14.1496
-4 | -0.8108 | 0.05372 | 0.0139 | -15.0931
-3.5 | -0.7691 | 0.04944 | 0.0172 | -15.5562
-3 | -0.7154 | 0.04609 | 0.0194 | -15.5218
-2.5 | -0.6591 | 0.04369 | 0.0213 | -15.0858
-2 | -0.5881 | 0.04333 | 0.0207 | -13.5726
-1 | -0.4794 | 0.04158 | 0.0241 | -11.5296
-0.5 | -0.0578 | 0.05539 | -0.0352 | -1.0435
0 | -0.0067 | 0.05676 | -0.0359 | -0.11804
0.5 | 0.03 | 0.05719 | -0.0338 | 0.52457
1 | 0.0697 | 0.05799 | -0.0322 | 1.2019
1.5 | 0.1136 | 0.05916 | -0.0314 | 1.9202
2.5 | 0.2495 | 0.06084 | -0.0357 | 4.1009
3 | 0.3157 | 0.06088 | -0.0366 | 5.1856
3.5 | 0.3503 | 0.06096 | -0.033 | 5.7464
4 | 0.3984 | 0.06129 | -0.0314 | 6.5002
4.5 | 0.4455 | 0.0615 | -0.0294 | 7.2439
5 | 0.4883 | 0.06164 | -0.0266 | 7.9218
5.5 | 0.5462 | 0.0613 | -0.0254 | 8.9103
6 | 0.5891 | 0.06087 | -0.0217 | 9.678
7 | 0.727 | 0.05574 | -0.0163 | 13.0427
7.5 | 0.7695 | 0.05318 | -0.0093 | 14.4697
8 | 0.8467 | 0.04667 | -0.0017 | 18.1423
8.5 | 0.9033 | 0.04276 | 0.0071 | 21.1249
9 | 0.8846 | 0.04546 | 0.0186 | 19.4589
9.5 | 0.8734 | 0.04865 | 0.0279 | 17.9527
10 | 0.8902 | 0.05072 | 0.035 | 17.5513
10.5 | 0.9219 | 0.05275 | 0.0408 | 17.4768
11 | 0.9412 | 0.05589 | 0.0469 | 16.8402
11.5 | 0.9403 | 0.0601 | 0.0537 | 15.6456
12 | 0.9107 | 0.06567 | 0.0608 | 13.8678
12.5 | 0.8824 | 0.072 | 0.0659 | 12.2556
13 | 0.8493 | 0.08013 | 0.0682 | 10.599
13.5 | 0.7979 | 0.09166 | 0.0664 | 8.705
14 | 0.7417 | 0.1065 | 0.06 | 6.9643
14.5 | 0.692 | 0.12406 | 0.0504 | 5.5779
15 | 0.6666 | 0.14 | 0.0419 | 4.7614
15.5 | 0.6588 | 0.15277 | 0.0356 | 4.3124
16 | 0.6578 | 0.1644 | 0.0299 | 4.0012

## 17. Re 250k Mach 0.00 (1)
BIGFOIL.COM POLAR EXPORT
NACA67-417 a=0.6
NACA67-417 a=0.6 |  |  |  | Cl Max: | 1.512 | at alpha= | 12.5 | deg
JavaFoil+Calcfoil stall+Eppler ext transition |  |  |  | L/D Max: | 79.959 | at alpha= | 6 | deg
Re: | 250000 |  |  | Cd Min: | 0.00999 | at alpha= | -0.5 | deg
Mach: | 0 |  |  | Cl=0 at alpha= | -2.8871 | deg
|  |  |  | @ Cl=0.1, Cd= | 0.010394
|  |  |  | @ Cl=0.4, Cd= | 0.010559
|  |  |  | @ Cl=0.6, Cd= | 0.011036
alpha (deg) | Cl | Cd | Cm | Cl/Cd
-20 | -0.785 | 0.21395 | -0.006 | -3.671
-19.5 | -0.803 | 0.21283 | -0.007 | -3.774
-19 | -0.817 | 0.19104 | -0.007 | -4.274
-18.5 | -0.83 | 0.18561 | -0.008 | -4.472
-18 | -0.842 | 0.17668 | -0.008 | -4.765
-17.5 | -0.852 | 0.16448 | -0.009 | -5.18
-17 | -0.86 | 0.15749 | -0.009 | -5.459
-16.5 | -0.865 | 0.15049 | -0.009 | -5.75
-16 | -0.868 | 0.14061 | -0.01 | -6.174
-15.5 | -0.868 | 0.1329 | -0.01 | -6.533
-15 | -0.865 | 0.12597 | -0.011 | -6.87
-14.5 | -0.86 | 0.11768 | -0.012 | -7.305
-14 | -0.848 | 0.11126 | -0.012 | -7.625
-13.5 | -0.831 | 0.10424 | -0.013 | -7.97
-13 | -0.811 | 0.09887 | -0.013 | -8.2
-12.5 | -0.788 | 0.09291 | -0.014 | -8.479
-12 | -0.763 | 0.08673 | -0.015 | -8.796
-11.5 | -0.736 | 0.08229 | -0.016 | -8.94
-11 | -0.706 | 0.07673 | -0.016 | -9.2
-10.5 | -0.674 | 0.07219 | -0.018 | -9.339
-10 | -0.64 | 0.06768 | -0.018 | -9.455
-9.5 | -0.604 | 0.06348 | -0.02 | -9.52
-9 | -0.566 | 0.05935 | -0.021 | -9.543
-8.5 | -0.527 | 0.05562 | -0.022 | -9.469
-8 | -0.486 | 0.05192 | -0.024 | -9.358
-7.5 | -0.445 | 0.04781 | -0.026 | -9.3
-7 | -0.483 | 0.01589 | -0.046 | -30.372
-6.5 | -0.428 | 0.01544 | -0.047 | -27.695
-6 | -0.371 | 0.01494 | -0.049 | -24.829
-5.5 | -0.313 | 0.01452 | -0.05 | -21.585
-5 | -0.255 | 0.01415 | -0.051 | -17.999
-4.5 | -0.195 | 0.01377 | -0.053 | -14.186
-4 | -0.135 | 0.01347 | -0.054 | -10.041
-3.5 | -0.075 | 0.0132 | -0.055 | -5.653
-3 | -0.014 | 0.01295 | -0.057 | -1.046
-2.5 | 0.048 | 0.01273 | -0.058 | 3.756
-2 | 0.107 | 0.01008 | -0.058 | 10.575
-1.5 | 0.167 | 0.01004 | -0.059 | 16.681
-1 | 0.228 | 0.01001 | -0.061 | 22.772
-0.5 | 0.289 | 0.00999 | -0.062 | 28.924
0 | 0.346 | 0.01046 | -0.064 | 33.1
0.5 | 0.406 | 0.01057 | -0.065 | 38.441
1 | 0.466 | 0.01068 | -0.066 | 43.602
1.5 | 0.525 | 0.01083 | -0.068 | 48.531
2 | 0.585 | 0.01099 | -0.069 | 53.225
2.5 | 0.644 | 0.01117 | -0.071 | 57.672
3 | 0.701 | 0.01137 | -0.072 | 61.59
3.5 | 0.759 | 0.01159 | -0.073 | 65.49
4 | 0.818 | 0.01182 | -0.075 | 69.146
4.5 | 0.875 | 0.01209 | -0.076 | 72.398
5 | 0.932 | 0.01237 | -0.078 | 75.354
5.5 | 0.989 | 0.01269 | -0.079 | 77.919
6 | 1.044 | 0.01306 | -0.081 | 79.959
6.5 | 1.108 | 0.02134 | -0.083 | 51.94
7 | 1.159 | 0.02217 | -0.084 | 52.281
7.5 | 1.208 | 0.02303 | -0.086 | 52.459
8 | 1.254 | 0.02398 | -0.087 | 52.308
8.5 | 1.298 | 0.02495 | -0.088 | 52.047
9 | 1.34 | 0.02637 | -0.09 | 50.792
9.5 | 1.378 | 0.02749 | -0.091 | 50.121
10 | 1.413 | 0.02872 | -0.092 | 49.199
10.5 | 1.444 | 0.03009 | -0.093 | 48.003
11 | 1.47 | 0.03127 | -0.095 | 47.01
11.5 | 1.49 | 0.03282 | -0.096 | 45.394
12 | 1.504 | 0.03408 | -0.097 | 44.132
12.5 | 1.512 | 0.03596 | -0.098 | 42.049
13 | 1.283 | 0.09264 | -0.056 | 13.844
13.5 | 1.279 | 0.0999 | -0.051 | 12.802
14 | 1.277 | 0.10599 | -0.051 | 12.048
14.5 | 1.27 | 0.11504 | -0.049 | 11.036
15 | 1.26 | 0.12037 | -0.048 | 10.468
15.5 | 1.247 | 0.1284 | -0.046 | 9.712
16 | 1.23 | 0.13596 | -0.04 | 9.05
16.5 | 1.214 | 0.14373 | -0.045 | 8.445
17 | 1.193 | 0.15095 | -0.041 | 7.901
17.5 | 1.17 | 0.16126 | -0.04 | 7.257

## 18. Re 250k Mach 0.00 (2)
BIGFOIL.COM POLAR EXPORT
NACA67-417 a=0.6
NACA67-417 a=0.6 |  |  |  | Cl Max: | 1.1346 | at alpha= | 17 | deg
XFOIL ncrit=9 |  |  |  | L/D Max: | 45.3496 | at alpha= | 8 | deg
Re: | 250000 |  |  | Cd Min: | 0.14902 | at alpha= | 20 | deg
Mach: | 0 |  |  | Cl=0 at alpha= | -99 | deg
|  |  |  | @ Cl=0.1, Cd= | 0.03765
|  |  |  | @ Cl=0.4, Cd= | 0.036459
|  |  |  | @ Cl=0.6, Cd= | 0.031819
alpha (deg) | Cl | Cd | Cm | Cl/Cd
0 | 0.1734 | 0.03765 | -0.0469 | 4.6056
0.5 | 0.2603 | 0.03741 | -0.0541 | 6.958
1.5 | 0.3326 | 0.03727 | -0.049 | 8.9241
2.5 | 0.3595 | 0.03706 | -0.0354 | 9.7005
3 | 0.4121 | 0.03628 | -0.0351 | 11.3589
3.5 | 0.4754 | 0.03542 | -0.0365 | 13.4218
4 | 0.4898 | 0.03489 | -0.0294 | 14.0384
5 | 0.5465 | 0.0333 | -0.0199 | 16.4114
5.5 | 0.6249 | 0.03113 | -0.0229 | 20.0739
7.5 | 0.848 | 0.02309 | -0.0194 | 36.7259
8 | 0.9274 | 0.02045 | -0.0216 | 45.3496
8.5 | 0.9277 | 0.02221 | -0.0137 | 41.7695
9 | 0.9196 | 0.02528 | -0.0064 | 36.3766
9.5 | 0.9189 | 0.02855 | -0.001 | 32.1856
10 | 0.9295 | 0.03189 | 0.0022 | 29.1471
10.5 | 0.9399 | 0.03387 | 0.007 | 27.7502
11 | 0.9332 | 0.03509 | 0.0155 | 26.5945
11.5 | 0.9205 | 0.03611 | 0.025 | 25.4916
12 | 0.9273 | 0.03739 | 0.0308 | 24.8007
12.5 | 0.9423 | 0.03952 | 0.0346 | 23.8436
13 | 0.9655 | 0.04148 | 0.0369 | 23.2763
13.5 | 0.9906 | 0.04366 | 0.039 | 22.689
14 | 1.0149 | 0.04595 | 0.0407 | 22.0871
14.5 | 1.0416 | 0.0484 | 0.0423 | 21.5207
15 | 1.0666 | 0.05097 | 0.0437 | 20.926
15.5 | 1.0943 | 0.0539 | 0.0448 | 20.3024
16 | 1.109 | 0.05754 | 0.0464 | 19.2735
16.5 | 1.1252 | 0.06114 | 0.0474 | 18.4037
17 | 1.1346 | 0.06633 | 0.0486 | 17.1054
17.5 | 1.12 | 0.07325 | 0.05 | 15.2901
18 | 1.0946 | 0.08176 | 0.0501 | 13.388
18.5 | 1.0619 | 0.09195 | 0.0486 | 11.5487
19 | 1.017 | 0.10509 | 0.0444 | 9.6774
19.5 | 0.9566 | 0.12265 | 0.0359 | 7.7994
20 | 0.8712 | 0.14902 | 0.0206 | 5.8462

## 19. Re 250k Mach 0.10 (1)
BIGFOIL.COM POLAR EXPORT
NACA67-417 a=0.6
NACA67-417 a=0.6 |  |  |  | Cl Max: | 1.498 | at alpha= | 12 | deg
JavaFoil+Calcfoil stall+Eppler ext transition |  |  |  | L/D Max: | 79.975 | at alpha= | 6 | deg
Re: | 250000 |  |  | Cd Min: | 0.01004 | at alpha= | -0.5 | deg
Mach: | 0.1 |  |  | Cl=0 at alpha= | -2.8871 | deg
|  |  |  | @ Cl=0.1, Cd= | 0.010443
|  |  |  | @ Cl=0.4, Cd= | 0.010578
|  |  |  | @ Cl=0.6, Cd= | 0.01107
alpha (deg) | Cl | Cd | Cm | Cl/Cd
-20 | -0.74 | 0.22842 | -0.007 | -3.242
-19.5 | -0.758 | 0.21579 | -0.007 | -3.515
-19 | -0.779 | 0.20365 | -0.008 | -3.823
-18.5 | -0.794 | 0.18974 | -0.007 | -4.185
-18 | -0.81 | 0.18126 | -0.008 | -4.466
-17.5 | -0.823 | 0.17216 | -0.008 | -4.78
-17 | -0.834 | 0.16248 | -0.009 | -5.134
-16.5 | -0.843 | 0.1547 | -0.009 | -5.449
-16 | -0.849 | 0.14461 | -0.01 | -5.873
-15.5 | -0.852 | 0.13575 | -0.01 | -6.278
-15 | -0.852 | 0.12893 | -0.011 | -6.609
-14.5 | -0.849 | 0.11768 | -0.012 | -7.213
-14 | -0.84 | 0.11283 | -0.012 | -7.444
-13.5 | -0.824 | 0.10561 | -0.013 | -7.803
-13 | -0.806 | 0.10028 | -0.013 | -8.033
-12.5 | -0.784 | 0.09296 | -0.014 | -8.437
-12 | -0.76 | 0.08755 | -0.015 | -8.683
-11.5 | -0.734 | 0.08286 | -0.015 | -8.856
-11 | -0.705 | 0.07719 | -0.016 | -9.132
-10.5 | -0.674 | 0.0725 | -0.017 | -9.297
-10 | -0.64 | 0.06799 | -0.018 | -9.415
-9.5 | -0.605 | 0.06384 | -0.02 | -9.478
-9 | -0.567 | 0.05962 | -0.021 | -9.516
-8.5 | -0.528 | 0.05594 | -0.022 | -9.437
-8 | -0.487 | 0.05227 | -0.023 | -9.319
-7.5 | -0.445 | 0.0486 | -0.025 | -9.157
-7 | -0.484 | 0.01596 | -0.046 | -30.358
-6.5 | -0.429 | 0.01552 | -0.048 | -27.66
-6 | -0.373 | 0.01503 | -0.049 | -24.793
-5.5 | -0.315 | 0.01457 | -0.05 | -21.6
-5 | -0.256 | 0.0142 | -0.052 | -18.017
-4.5 | -0.196 | 0.01381 | -0.053 | -14.21
-4 | -0.136 | 0.01351 | -0.054 | -10.054
-3.5 | -0.075 | 0.01324 | -0.056 | -5.66
-3 | -0.014 | 0.013 | -0.057 | -1.047
-2.5 | 0.048 | 0.01277 | -0.058 | 3.762
-2 | 0.107 | 0.01013 | -0.058 | 10.577
-1.5 | 0.168 | 0.01008 | -0.06 | 16.676
-1 | 0.229 | 0.01006 | -0.061 | 22.766
-0.5 | 0.29 | 0.01004 | -0.062 | 28.918
0 | 0.348 | 0.0105 | -0.064 | 33.15
0.5 | 0.408 | 0.01059 | -0.065 | 38.523
1 | 0.468 | 0.01073 | -0.067 | 43.637
1.5 | 0.528 | 0.01087 | -0.068 | 48.548
2 | 0.588 | 0.01103 | -0.069 | 53.298
2.5 | 0.648 | 0.01123 | -0.071 | 57.685
3 | 0.704 | 0.01141 | -0.072 | 61.694
3.5 | 0.763 | 0.01164 | -0.074 | 65.569
4 | 0.821 | 0.01187 | -0.075 | 69.223
4.5 | 0.879 | 0.01214 | -0.077 | 72.42
5 | 0.937 | 0.01244 | -0.078 | 75.314
5.5 | 0.994 | 0.01274 | -0.079 | 77.986
6 | 1.049 | 0.01311 | -0.081 | 79.975
6.5 | 1.113 | 0.02157 | -0.083 | 51.592
7 | 1.164 | 0.02231 | -0.085 | 52.174
7.5 | 1.213 | 0.0232 | -0.086 | 52.269
8 | 1.259 | 0.02423 | -0.087 | 51.955
8.5 | 1.303 | 0.02519 | -0.089 | 51.719
9 | 1.343 | 0.02659 | -0.09 | 50.519
9.5 | 1.381 | 0.02785 | -0.091 | 49.588
10 | 1.415 | 0.02899 | -0.093 | 48.813
10.5 | 1.446 | 0.03042 | -0.094 | 47.524
11 | 1.47 | 0.03184 | -0.095 | 46.168
11.5 | 1.487 | 0.03312 | -0.096 | 44.904
12 | 1.498 | 0.03446 | -0.097 | 43.473
12.5 | 1.271 | 0.08784 | -0.056 | 14.468
13 | 1.271 | 0.09484 | -0.053 | 13.399
13.5 | 1.269 | 0.10116 | -0.052 | 12.547
14 | 1.262 | 0.10853 | -0.049 | 11.629
14.5 | 1.252 | 0.11531 | -0.047 | 10.86
15 | 1.24 | 0.12368 | -0.047 | 10.026
15.5 | 1.224 | 0.12963 | -0.047 | 9.444
16 | 1.203 | 0.13844 | -0.041 | 8.691
16.5 | 1.181 | 0.14712 | -0.041 | 8.031
17 | 1.157 | 0.15532 | -0.04 | 7.45

## 20. Re 250k Mach 0.10 (2)
BIGFOIL.COM POLAR EXPORT
NACA67-417 a=0.6
NACA67-417 a=0.6 |  |  |  | Cl Max: | 1.1193 | at alpha= | 16.5 | deg
XFOIL ncrit=9 |  |  |  | L/D Max: | 44.9297 | at alpha= | 8 | deg
Re: | 250000 |  |  | Cd Min: | 0.15652 | at alpha= | 20 | deg
Mach: | 0.1 |  |  | Cl=0 at alpha= | -0.67843 | deg
|  |  |  | @ Cl=0.1, Cd= | 0.036371
|  |  |  | @ Cl=0.4, Cd= | 0.036734
|  |  |  | @ Cl=0.6, Cd= | 0.031938
alpha (deg) | Cl | Cd | Cm | Cl/Cd
-8.5 | -0.7338 | 0.04743 | -0.0485 | -15.4712
-8 | -0.6413 | 0.05171 | -0.0583 | -12.4019
-7.5 | -0.7263 | 0.04248 | -0.0313 | -17.0975
-7 | -0.709 | 0.03953 | -0.0255 | -17.9357
-6.5 | -0.6835 | 0.03771 | -0.0212 | -18.1252
-6 | -0.6861 | 0.03723 | -0.0123 | -18.4287
-5.5 | -0.589 | 0.03514 | -0.0193 | -16.7615
-5 | -0.5489 | 0.0337 | -0.0167 | -16.2878
-4.5 | -0.5452 | 0.03385 | -0.0091 | -16.1064
-4 | -0.4553 | 0.03194 | -0.0144 | -14.2549
-3.5 | -0.4147 | 0.03158 | -0.0122 | -13.1317
-3 | -0.345 | 0.0309 | -0.0149 | -11.165
-2.5 | -0.3402 | 0.03053 | -0.0064 | -11.1431
-2 | -0.3043 | 0.0284 | -0.0033 | -10.7148
-1.5 | -0.3205 | 0.02743 | 0.0119 | -11.6843
-1 | -0.266 | 0.029 | 0.0148 | -9.1724
-0.5 | 0.1476 | 0.03733 | -0.0505 | 3.9539
0.5 | 0.2628 | 0.0375 | -0.0545 | 7.008
1.5 | 0.3019 | 0.03777 | -0.0437 | 7.9931
2 | 0.3432 | 0.0373 | -0.0416 | 9.2011
2.5 | 0.4014 | 0.03672 | -0.0423 | 10.9314
3 | 0.4171 | 0.03634 | -0.0357 | 11.4777
4 | 0.4805 | 0.03521 | -0.0276 | 13.6467
4.5 | 0.515 | 0.03415 | -0.0235 | 15.0805
5 | 0.5879 | 0.03231 | -0.0256 | 18.1956
5.5 | 0.6282 | 0.03107 | -0.0227 | 20.2189
7.5 | 0.8543 | 0.02293 | -0.0194 | 37.2569
8 | 0.9269 | 0.02063 | -0.0204 | 44.9297
8.5 | 0.9238 | 0.02261 | -0.0122 | 40.858
9 | 0.9159 | 0.02573 | -0.0049 | 35.5966
9.5 | 0.9152 | 0.02905 | 0.0005 | 31.5043
10 | 0.9272 | 0.03235 | 0.0036 | 28.6615
10.5 | 0.9379 | 0.03441 | 0.0083 | 27.2566
11 | 0.9326 | 0.0356 | 0.0166 | 26.1966
11.5 | 0.9187 | 0.03676 | 0.0262 | 24.9918
12 | 0.9263 | 0.03796 | 0.032 | 24.402
12.5 | 0.9419 | 0.04007 | 0.0357 | 23.5064
13 | 0.9645 | 0.04212 | 0.0382 | 22.8989
13.5 | 0.9901 | 0.04432 | 0.0403 | 22.3398
14 | 1.0151 | 0.04664 | 0.042 | 21.7646
14.5 | 1.041 | 0.04922 | 0.0437 | 21.1499
15 | 1.0679 | 0.0518 | 0.045 | 20.6158
15.5 | 1.0902 | 0.05518 | 0.0465 | 19.7572
16 | 1.1032 | 0.05908 | 0.0481 | 18.673
16.5 | 1.1193 | 0.06292 | 0.049 | 17.7893
17 | 1.1186 | 0.06898 | 0.0504 | 16.2163
17.5 | 1.0987 | 0.0767 | 0.0513 | 14.3246
18 | 1.0674 | 0.08627 | 0.0507 | 12.3728
18.5 | 1.028 | 0.09795 | 0.0478 | 10.4952
19 | 0.9778 | 0.11276 | 0.0418 | 8.6715
19.5 | 0.9164 | 0.13187 | 0.0314 | 6.9493
20 | 0.8454 | 0.15652 | 0.0171 | 5.4012

## 21. Re 250k Mach 0.25 (1)
BIGFOIL.COM POLAR EXPORT
NACA67-417 a=0.6
NACA67-417 a=0.6 |  |  |  | Cl Max: | 1.454 | at alpha= | 11 | deg
JavaFoil+Calcfoil stall+Eppler ext transition |  |  |  | L/D Max: | 77.616 | at alpha= | 5.5 | deg
Re: | 250000 |  |  | Cd Min: | 0.01026 | at alpha= | -1 | deg
Mach: | 0.25 |  |  | Cl=0 at alpha= | -2.8889 | deg
|  |  |  | @ Cl=0.1, Cd= | 0.010756
|  |  |  | @ Cl=0.4, Cd= | 0.010763
|  |  |  | @ Cl=0.6, Cd= | 0.011248
alpha (deg) | Cl | Cd | Cm | Cl/Cd
-19 | -0.406 | 0.26572 | -0.008 | -1.529
-18.5 | -0.462 | 0.25021 | -0.008 | -1.847
-18 | -0.514 | 0.23348 | -0.009 | -2.203
-17.5 | -0.562 | 0.2125 | -0.009 | -2.646
-17 | -0.607 | 0.19981 | -0.01 | -3.036
-16.5 | -0.646 | 0.17741 | -0.01 | -3.64
-16 | -0.681 | 0.16625 | -0.01 | -4.096
-15.5 | -0.711 | 0.15318 | -0.011 | -4.642
-15 | -0.736 | 0.14165 | -0.011 | -5.195
-14.5 | -0.755 | 0.13298 | -0.012 | -5.676
-14 | -0.765 | 0.12309 | -0.012 | -6.217
-13.5 | -0.764 | 0.11595 | -0.013 | -6.588
-13 | -0.758 | 0.10568 | -0.014 | -7.176
-12.5 | -0.748 | 0.09832 | -0.014 | -7.61
-12 | -0.734 | 0.09306 | -0.015 | -7.887
-11.5 | -0.716 | 0.08567 | -0.015 | -8.356
-11 | -0.693 | 0.0804 | -0.016 | -8.625
-10.5 | -0.668 | 0.07572 | -0.017 | -8.817
-10 | -0.638 | 0.07062 | -0.017 | -9.039
-9.5 | -0.607 | 0.06553 | -0.019 | -9.257
-9 | -0.571 | 0.06131 | -0.02 | -9.321
-8.5 | -0.534 | 0.05748 | -0.022 | -9.287
-8 | -0.494 | 0.05337 | -0.023 | -9.255
-7.5 | -0.452 | 0.05008 | -0.025 | -9.021
-7 | -0.41 | 0.04578 | -0.028 | -8.949
-6.5 | -0.438 | 0.0159 | -0.049 | -27.565
-6 | -0.381 | 0.01539 | -0.05 | -24.759
-5.5 | -0.322 | 0.01491 | -0.052 | -21.609
-5 | -0.262 | 0.0145 | -0.053 | -18.078
-4.5 | -0.201 | 0.01414 | -0.054 | -14.227
-4 | -0.139 | 0.01379 | -0.056 | -10.107
-3.5 | -0.077 | 0.01347 | -0.057 | -5.709
-3 | -0.014 | 0.01319 | -0.059 | -1.059
-2.5 | 0.049 | 0.01298 | -0.06 | 3.797
-2 | 0.11 | 0.01032 | -0.06 | 10.655
-1.5 | 0.173 | 0.01028 | -0.061 | 16.798
-1 | 0.235 | 0.01026 | -0.063 | 22.923
-0.5 | 0.298 | 0.01026 | -0.064 | 29.037
0 | 0.357 | 0.01068 | -0.065 | 33.462
0.5 | 0.419 | 0.0108 | -0.067 | 38.81
1 | 0.481 | 0.01092 | -0.068 | 44.031
1.5 | 0.542 | 0.01108 | -0.07 | 48.958
2 | 0.604 | 0.01126 | -0.071 | 53.642
2.5 | 0.665 | 0.01145 | -0.073 | 58.094
3 | 0.723 | 0.01166 | -0.074 | 62.012
3.5 | 0.784 | 0.01189 | -0.076 | 65.878
4 | 0.843 | 0.01218 | -0.077 | 69.223
4.5 | 0.903 | 0.01246 | -0.079 | 72.428
5 | 0.961 | 0.01279 | -0.08 | 75.176
5.5 | 1.019 | 0.01313 | -0.082 | 77.616
6 | 1.086 | 0.02147 | -0.084 | 50.598
6.5 | 1.139 | 0.02247 | -0.085 | 50.697
7 | 1.19 | 0.02334 | -0.087 | 51
7.5 | 1.238 | 0.02434 | -0.088 | 50.868
8 | 1.283 | 0.02532 | -0.09 | 50.671
8.5 | 1.324 | 0.02646 | -0.091 | 50.045
9 | 1.362 | 0.02815 | -0.092 | 48.374
9.5 | 1.395 | 0.02951 | -0.094 | 47.258
10 | 1.423 | 0.03088 | -0.095 | 46.079
10.5 | 1.446 | 0.03242 | -0.096 | 44.58
11 | 1.454 | 0.03379 | -0.097 | 43.039
11.5 | 1.23 | 0.08145 | -0.054 | 15.105
12 | 1.224 | 0.08882 | -0.05 | 13.783
12.5 | 1.215 | 0.09453 | -0.049 | 12.855
13 | 1.196 | 0.10059 | -0.039 | 11.886
13.5 | 1.173 | 0.10828 | -0.04 | 10.837
14 | 1.144 | 0.11724 | -0.039 | 9.76
14.5 | 1.108 | 0.12535 | -0.04 | 8.841
15 | 1.066 | 0.13785 | -0.039 | 7.731
15.5 | 1.017 | 0.14836 | -0.039 | 6.856
16 | 0.963 | 0.15932 | -0.039 | 6.045

## 22. Re 250k Mach 0.25 (2)
BIGFOIL.COM POLAR EXPORT
NACA67-417 a=0.6
NACA67-417 a=0.6 |  |  |  | Cl Max: | 1.054 | at alpha= | 15 | deg
XFOIL ncrit=9 |  |  |  | L/D Max: | 41.3659 | at alpha= | 8 | deg
Re: | 250000 |  |  | Cd Min: | 0.211 | at alpha= | 20 | deg
Mach: | 0.25 |  |  | Cl=0 at alpha= | 0.017479 | deg
|  |  |  | @ Cl=0.1, Cd= | 0.036377
|  |  |  | @ Cl=0.4, Cd= | 0.037308
|  |  |  | @ Cl=0.6, Cd= | 0.032518
alpha (deg) | Cl | Cd | Cm | Cl/Cd
-8.5 | -0.6191 | 0.05445 | -0.0753 | -11.3701
-8 | -0.6778 | 0.05299 | -0.0566 | -12.7911
-7.5 | -0.7254 | 0.04612 | -0.0392 | -15.7285
-7 | -0.7131 | 0.04292 | -0.032 | -16.6146
-6.5 | -0.6436 | 0.03924 | -0.0347 | -16.4016
-6 | -0.6412 | 0.03806 | -0.0255 | -16.8471
-5.5 | -0.6043 | 0.03638 | -0.022 | -16.6108
-5 | -0.5404 | 0.0351 | -0.0229 | -15.396
-4.5 | -0.5029 | 0.03367 | -0.0199 | -14.9361
-4 | -0.466 | 0.03319 | -0.0165 | -14.0404
-3.5 | -0.4034 | 0.03221 | -0.0176 | -12.5241
-3 | -0.3888 | 0.03168 | -0.0104 | -12.2727
-2.5 | -0.3362 | 0.03118 | -0.0097 | -10.7826
-2 | -0.3104 | 0.03056 | -0.0045 | -10.1571
-1.5 | -0.3192 | 0.02751 | 0.0091 | -11.6031
-1 | -0.2927 | 0.02884 | 0.0168 | -10.1491
-0.5 | -0.2398 | 0.03043 | 0.02 | -7.8804
0.5 | 0.2236 | 0.03854 | -0.0479 | 5.8018
1 | 0.2958 | 0.03828 | -0.0515 | 7.7273
2 | 0.3295 | 0.03818 | -0.0388 | 8.6302
2.5 | 0.3799 | 0.03758 | -0.0378 | 10.1091
3 | 0.4449 | 0.0367 | -0.0391 | 12.1226
4.5 | 0.5499 | 0.03427 | -0.0272 | 16.0461
5.5 | 0.6111 | 0.03213 | -0.0169 | 19.0196
7 | 0.8025 | 0.0251 | -0.016 | 31.9721
7.5 | 0.8513 | 0.02392 | -0.0138 | 35.5895
8 | 0.9146 | 0.02211 | -0.0128 | 41.3659
8.5 | 0.904 | 0.02479 | -0.0039 | 36.4663
9 | 0.8967 | 0.0282 | 0.003 | 31.7979
9.5 | 0.8971 | 0.03172 | 0.0082 | 28.2818
10 | 0.9133 | 0.03495 | 0.0109 | 26.1316
10.5 | 0.9307 | 0.03732 | 0.0145 | 24.9384
11 | 0.9276 | 0.03867 | 0.0225 | 23.9876
11.5 | 0.9201 | 0.03976 | 0.0314 | 23.1413
12 | 0.9209 | 0.04122 | 0.0383 | 22.3411
12.5 | 0.9394 | 0.04319 | 0.0421 | 21.7504
13 | 0.9631 | 0.04549 | 0.0449 | 21.1717
13.5 | 0.9879 | 0.04798 | 0.0472 | 20.5898
14 | 1.0145 | 0.05081 | 0.0492 | 19.9665
14.5 | 1.0338 | 0.05421 | 0.0512 | 19.0703
15 | 1.054 | 0.05828 | 0.053 | 18.0851
15.5 | 1.0506 | 0.06395 | 0.055 | 16.4285
16 | 1.0445 | 0.07028 | 0.0562 | 14.862
16.5 | 1.0354 | 0.07719 | 0.0564 | 13.4137
17 | 1.0187 | 0.08554 | 0.0556 | 11.909
17.5 | 0.9855 | 0.09662 | 0.0528 | 10.1998
18 | 0.9441 | 0.10997 | 0.0473 | 8.5851
18.5 | 0.8943 | 0.12661 | 0.038 | 7.0634
19 | 0.7383 | 0.17757 | 0.0105 | 4.1578
19.5 | 0.7198 | 0.19945 | 0.002 | 3.6089
20 | 0.7138 | 0.211 | -0.0054 | 3.3829

## 23. Re 250k Mach 0.50 (1)
BIGFOIL.COM POLAR EXPORT
NACA67-417 a=0.6
NACA67-417 a=0.6 |  |  |  | Cl Max: | 1.329 | at alpha= | 8 | deg
JavaFoil+Calcfoil stall+Eppler ext transition |  |  |  | L/D Max: | 73.483 | at alpha= | 5 | deg
Re: | 250000 |  |  | Cd Min: | 0.01115 | at alpha= | -2 | deg
Mach: | 0.5 |  |  | Cl=0 at alpha= | -2.8873 | deg
|  |  |  | @ Cl=0.1, Cd= | 0.012082
|  |  |  | @ Cl=0.4, Cd= | 0.011512
|  |  |  | @ Cl=0.6, Cd= | 0.012062
alpha (deg) | Cl | Cd | Cm | Cl/Cd
-20 | -0.961 | 0.26625 | -0.01 | -3.61
-19.5 | -0.934 | 0.25977 | -0.01 | -3.595
-19 | -0.906 | 0.25526 | -0.011 | -3.551
-18.5 | -0.879 | 0.25043 | -0.012 | -3.51
-18 | -0.851 | 0.24698 | -0.012 | -3.447
-17.5 | -0.822 | 0.23208 | -0.013 | -3.541
-17 | -0.794 | 0.2288 | -0.013 | -3.471
-16.5 | -0.766 | 0.23407 | -0.014 | -3.274
-16 | -0.739 | 0.22941 | -0.015 | -3.22
-15.5 | -0.711 | 0.2157 | -0.015 | -3.297
-15 | -0.683 | 0.20691 | -0.016 | -3.302
-14.5 | -0.654 | 0.19675 | -0.016 | -3.323
-14 | -0.626 | 0.19478 | -0.016 | -3.214
-13.5 | -0.598 | 0.19272 | -0.017 | -3.104
-13 | -0.57 | 0.18909 | -0.018 | -3.016
-12.5 | -0.543 | 0.17127 | -0.018 | -3.168
-12 | -0.515 | 0.16016 | -0.019 | -3.213
-11.5 | -0.485 | 0.16007 | -0.018 | -3.032
-11 | -0.457 | 0.1541 | -0.019 | -2.968
-10.5 | -0.429 | 0.15122 | -0.019 | -2.839
-10 | -0.401 | 0.13533 | -0.02 | -2.965
-9.5 | -0.373 | 0.12298 | -0.018 | -3.029
-9 | -0.345 | 0.10814 | -0.019 | -3.187
-8.5 | -0.316 | 0.10415 | -0.02 | -3.039
-8 | -0.459 | 0.06361 | -0.021 | -7.221
-7.5 | -0.451 | 0.05764 | -0.022 | -7.831
-7 | -0.423 | 0.05272 | -0.025 | -8.03
-6.5 | -0.385 | 0.04805 | -0.028 | -8.013
-6 | -0.34 | 0.04462 | -0.03 | -7.626
-5.5 | -0.352 | 0.0166 | -0.057 | -21.17
-5 | -0.288 | 0.01596 | -0.059 | -18.055
-4.5 | -0.222 | 0.01542 | -0.06 | -14.4
-4 | -0.154 | 0.01505 | -0.062 | -10.255
-3.5 | -0.085 | 0.01463 | -0.064 | -5.833
-3 | -0.016 | 0.01431 | -0.065 | -1.086
-2.5 | 0.055 | 0.01399 | -0.067 | 3.921
-2 | 0.122 | 0.01115 | -0.066 | 10.989
-1.5 | 0.192 | 0.01116 | -0.068 | 17.228
-1 | 0.262 | 0.01117 | -0.069 | 23.416
-0.5 | 0.331 | 0.01124 | -0.071 | 29.453
0 | 0.399 | 0.01151 | -0.072 | 34.647
0.5 | 0.468 | 0.01165 | -0.074 | 40.151
1 | 0.537 | 0.01184 | -0.076 | 45.309
1.5 | 0.605 | 0.01208 | -0.077 | 50.091
2 | 0.674 | 0.01232 | -0.079 | 54.697
2.5 | 0.743 | 0.01253 | -0.081 | 59.292
3 | 0.806 | 0.01287 | -0.082 | 62.664
3.5 | 0.873 | 0.01322 | -0.084 | 66.045
4 | 0.938 | 0.01357 | -0.086 | 69.131
4.5 | 1.003 | 0.01403 | -0.087 | 71.509
5 | 1.066 | 0.01451 | -0.089 | 73.483
5.5 | 1.138 | 0.02462 | -0.092 | 46.217
6 | 1.194 | 0.02585 | -0.093 | 46.203
6.5 | 1.244 | 0.02712 | -0.095 | 45.847
7 | 1.285 | 0.02864 | -0.096 | 44.875
7.5 | 1.316 | 0.03025 | -0.098 | 43.503
8 | 1.329 | 0.03276 | -0.099 | 40.553
8.5 | 1.311 | 0.03489 | -0.101 | 37.58
9 | 1.023 | 0.06994 | -0.038 | 14.626
9.5 | 0.691 | 0.10356 | -0.037 | 6.676
10 | 0.719 | 0.11775 | -0.037 | 6.103
10.5 | 0.747 | 0.13349 | -0.043 | 5.594
11 | 0.775 | 0.14846 | -0.049 | 5.222
11.5 | 0.802 | 0.152 | -0.05 | 5.279
12 | 0.83 | 0.15505 | -0.051 | 5.35
12.5 | 0.857 | 0.16483 | -0.052 | 5.198
13 | 0.885 | 0.17349 | -0.057 | 5.103

## 24. Re 250k Mach 0.50 (2)
BIGFOIL.COM POLAR EXPORT
NACA67-417 a=0.6
NACA67-417 a=0.6 |  |  |  | Cl Max: | 0.9413 | at alpha= | 11.5 | deg
XFOIL ncrit=9 |  |  |  | L/D Max: | 31.8132 | at alpha= | 7.5 | deg
Re: | 250000 |  |  | Cd Min: | 0.16002 | at alpha= | 16.5 | deg
Mach: | 0.5 |  |  | Cl=0 at alpha= | 0.10004 | deg
|  |  |  | @ Cl=0.1, Cd= | 0.03969
|  |  |  | @ Cl=0.4, Cd= | 0.040255
|  |  |  | @ Cl=0.6, Cd= | 0.035642
alpha (deg) | Cl | Cd | Cm | Cl/Cd
-10.5 | -0.0924 | 0.09723 | -0.1511 | -0.95032
-10 | -0.126 | 0.08423 | -0.1577 | -1.4959
-9.5 | -0.2587 | 0.079 | -0.1392 | -3.2747
-9 | -0.283 | 0.07124 | -0.1402 | -3.9725
-8.5 | -0.3587 | 0.0692 | -0.1253 | -5.1835
-8 | -0.4168 | 0.06474 | -0.1149 | -6.4381
-7 | -0.548 | 0.05969 | -0.0822 | -9.1808
-6.5 | -0.5792 | 0.05488 | -0.0699 | -10.5539
-6 | -0.6174 | 0.05173 | -0.0545 | -11.935
-5.5 | -0.6289 | 0.04762 | -0.0426 | -13.2066
-5 | -0.5981 | 0.04306 | -0.0365 | -13.8899
-4.5 | -0.5864 | 0.04053 | -0.0268 | -14.4683
-4 | -0.5294 | 0.0379 | -0.0246 | -13.9683
-3.5 | -0.4451 | 0.03637 | -0.0267 | -12.2381
-3 | -0.4275 | 0.03532 | -0.0184 | -12.1036
-2.5 | -0.3671 | 0.03442 | -0.017 | -10.6653
-2 | -0.3425 | 0.03389 | -0.0098 | -10.1062
-1.5 | -0.2911 | 0.03313 | -0.0069 | -8.7866
-1 | -0.286 | 0.03146 | 0.0031 | -9.0909
-0.5 | -0.2777 | 0.03086 | 0.0188 | -8.9987
0.5 | 0.1851 | 0.04168 | -0.042 | 4.441
1 | 0.2506 | 0.04151 | -0.0432 | 6.0371
2 | 0.3463 | 0.04078 | -0.0387 | 8.4919
2.5 | 0.3689 | 0.04062 | -0.0322 | 9.0817
3 | 0.3933 | 0.04038 | -0.0258 | 9.74
3.5 | 0.4577 | 0.03918 | -0.025 | 11.682
4 | 0.494 | 0.03854 | -0.0202 | 12.8179
4.5 | 0.5291 | 0.03775 | -0.0148 | 14.0159
5 | 0.5687 | 0.03682 | -0.01 | 15.4454
6.5 | 0.7175 | 0.03122 | 0.004 | 22.9821
7 | 0.7867 | 0.02927 | 0.0058 | 26.8773
7.5 | 0.865 | 0.02719 | 0.007 | 31.8132
8 | 0.8617 | 0.02975 | 0.0161 | 28.9647
8.5 | 0.8418 | 0.03341 | 0.026 | 25.196
9 | 0.8396 | 0.03772 | 0.0314 | 22.2587
9.5 | 0.851 | 0.04151 | 0.0354 | 20.5011
10 | 0.87 | 0.04499 | 0.0389 | 19.3376
10.5 | 0.8985 | 0.04836 | 0.0411 | 18.5794
11 | 0.9309 | 0.05177 | 0.0431 | 17.9815
11.5 | 0.9413 | 0.05454 | 0.049 | 17.2589
12 | 0.9392 | 0.05713 | 0.0567 | 16.4397
12.5 | 0.9269 | 0.0603 | 0.0643 | 15.3715
13 | 0.9079 | 0.06585 | 0.0694 | 13.7874
13.5 | 0.8868 | 0.07367 | 0.0709 | 12.0375
14 | 0.8593 | 0.08343 | 0.0696 | 10.2997
14.5 | 0.8318 | 0.09419 | 0.0661 | 8.8311
15 | 0.799 | 0.10681 | 0.06 | 7.4806
15.5 | 0.7565 | 0.12294 | 0.0503 | 6.1534
16 | 0.7141 | 0.14162 | 0.039 | 5.0424
16.5 | 0.6861 | 0.16002 | 0.0289 | 4.2876

## 25. Re 500k Mach 0.00 (1)
BIGFOIL.COM POLAR EXPORT
NACA67-417 a=0.6
NACA67-417 a=0.6 |  |  |  | Cl Max: | 1.525 | at alpha= | 13 | deg
JavaFoil+Calcfoil stall+Eppler ext transition |  |  |  | L/D Max: | 110.245 | at alpha= | 6 | deg
Re: | 500000 |  |  | Cd Min: | 0.00728 | at alpha= | -2 | deg
Mach: | 0 |  |  | Cl=0 at alpha= | -2.8871 | deg
|  |  |  | @ Cl=0.1, Cd= | 0.007712
|  |  |  | @ Cl=0.4, Cd= | 0.0077185
|  |  |  | @ Cl=0.6, Cd= | 0.0080633
alpha (deg) | Cl | Cd | Cm | Cl/Cd
-20 | -0.786 | 0.19483 | -0.006 | -4.033
-19.5 | -0.804 | 0.19567 | -0.008 | -4.111
-19 | -0.817 | 0.1751 | -0.007 | -4.665
-18.5 | -0.83 | 0.16567 | -0.008 | -5.012
-18 | -0.842 | 0.15982 | -0.008 | -5.27
-17.5 | -0.852 | 0.15077 | -0.009 | -5.654
-17 | -0.86 | 0.14357 | -0.009 | -5.991
-16.5 | -0.866 | 0.13776 | -0.01 | -6.285
-16 | -0.868 | 0.12894 | -0.01 | -6.735
-15.5 | -0.869 | 0.12277 | -0.011 | -7.076
-15 | -0.866 | 0.11666 | -0.012 | -7.423
-14.5 | -0.861 | 0.10781 | -0.013 | -7.985
-14 | -0.849 | 0.10307 | -0.013 | -8.237
-13.5 | -0.832 | 0.09698 | -0.014 | -8.58
-13 | -0.813 | 0.09127 | -0.015 | -8.902
-12.5 | -0.789 | 0.08616 | -0.015 | -9.161
-12 | -0.765 | 0.08055 | -0.017 | -9.499
-11.5 | -0.738 | 0.07598 | -0.018 | -9.716
-11 | -0.709 | 0.07126 | -0.019 | -9.945
-10.5 | -0.677 | 0.06639 | -0.02 | -10.194
-10 | -0.643 | 0.06215 | -0.021 | -10.35
-9.5 | -0.612 | 0.05569 | -0.025 | -10.994
-9 | -0.687 | 0.01561 | -0.041 | -44.027
-8.5 | -0.64 | 0.01504 | -0.043 | -42.548
-8 | -0.59 | 0.01453 | -0.044 | -40.583
-7.5 | -0.538 | 0.01402 | -0.046 | -38.348
-7 | -0.484 | 0.01353 | -0.047 | -35.755
-6.5 | -0.428 | 0.01308 | -0.048 | -32.748
-6 | -0.372 | 0.01262 | -0.05 | -29.449
-5.5 | -0.314 | 0.01222 | -0.051 | -25.7
-5 | -0.255 | 0.01187 | -0.052 | -21.505
-4.5 | -0.196 | 0.01153 | -0.054 | -16.976
-4 | -0.135 | 0.01125 | -0.055 | -12.048
-3.5 | -0.075 | 0.01099 | -0.056 | -6.798
-3 | -0.014 | 0.01074 | -0.058 | -1.264
-2.5 | 0.048 | 0.01052 | -0.059 | 4.551
-2 | 0.108 | 0.00728 | -0.059 | 14.809
-1.5 | 0.169 | 0.00728 | -0.061 | 23.223
-1 | 0.23 | 0.00728 | -0.062 | 31.634
-0.5 | 0.292 | 0.00728 | -0.064 | 40.084
0 | 0.349 | 0.00766 | -0.065 | 45.588
0.5 | 0.41 | 0.00773 | -0.066 | 52.977
1 | 0.47 | 0.00782 | -0.068 | 60.142
1.5 | 0.53 | 0.00792 | -0.069 | 66.956
2 | 0.59 | 0.00804 | -0.071 | 73.439
2.5 | 0.65 | 0.00818 | -0.072 | 79.418
3 | 0.707 | 0.0083 | -0.074 | 85.224
3.5 | 0.767 | 0.00844 | -0.075 | 90.852
4 | 0.826 | 0.00862 | -0.077 | 95.81
4.5 | 0.884 | 0.00881 | -0.078 | 100.325
5 | 0.943 | 0.00903 | -0.08 | 104.341
5.5 | 1 | 0.00928 | -0.081 | 107.675
6 | 1.055 | 0.00957 | -0.082 | 110.245
6.5 | 1.11 | 0.0185 | -0.084 | 60.002
7 | 1.161 | 0.01919 | -0.085 | 60.499
7.5 | 1.21 | 0.01994 | -0.087 | 60.675
8 | 1.257 | 0.0208 | -0.088 | 60.421
8.5 | 1.301 | 0.02166 | -0.089 | 60.078
9 | 1.343 | 0.02265 | -0.091 | 59.281
9.5 | 1.381 | 0.02381 | -0.092 | 57.999
10 | 1.416 | 0.02487 | -0.093 | 56.933
10.5 | 1.448 | 0.02603 | -0.094 | 55.621
11 | 1.474 | 0.02729 | -0.096 | 54.012
11.5 | 1.494 | 0.02865 | -0.097 | 52.142
12 | 1.509 | 0.02986 | -0.098 | 50.548
12.5 | 1.52 | 0.03129 | -0.099 | 48.573
13 | 1.525 | 0.03289 | -0.1 | 46.374
13.5 | 1.525 | 0.03444 | -0.101 | 44.296
14 | 1.521 | 0.03628 | -0.102 | 41.92
14.5 | 1.378 | 0.0682 | -0.088 | 20.21
15 | 1.279 | 0.10678 | -0.065 | 11.981
15.5 | 1.257 | 0.11713 | -0.059 | 10.735
16 | 1.238 | 0.12712 | -0.056 | 9.74
16.5 | 1.221 | 0.13195 | -0.057 | 9.253
17 | 1.199 | 0.14075 | -0.055 | 8.515
17.5 | 1.174 | 0.15023 | -0.051 | 7.814
18 | 1.15 | 0.15846 | -0.052 | 7.257

## 26. Re 500k Mach 0.00 (2)
BIGFOIL.COM POLAR EXPORT
NACA67-417 a=0.6
NACA67-417 a=0.6 |  |  |  | Cl Max: | 0.1936 | at alpha= | 1.5 | deg
XFOIL ncrit=9 |  |  |  | L/D Max: | 10 | at alpha= | 1.5 | deg
Re: | 500000 |  |  | Cd Min: | 0.18877 | at alpha= | -20 | deg
Mach: | 0 |  |  | Cl=0 at alpha= | -0.051693 | deg
|  |  |  | @ Cl=0.1, Cd= | 0.020165
|  |  |  | @ Cl=0.4, Cd= | 0.01936
|  |  |  | @ Cl=0.6, Cd= | 0.01936
alpha (deg) | Cl | Cd | Cm | Cl/Cd
-20 | -0.297 | 0.18877 | -0.0867 | -1.5733
-19.5 | -0.2941 | 0.18018 | -0.0909 | -1.6323
-19 | -0.2739 | 0.1756 | -0.0934 | -1.5598
-18.5 | -0.2787 | 0.16758 | -0.099 | -1.6631
-18 | -0.2572 | 0.1611 | -0.1012 | -1.5965
-17.5 | -0.2362 | 0.1565 | -0.1037 | -1.5093
-16.5 | -0.2397 | 0.13889 | -0.113 | -1.7258
-16 | -0.2136 | 0.13512 | -0.1143 | -1.5808
-15.5 | -0.198 | 0.12988 | -0.1167 | -1.5245
-15 | -0.1933 | 0.12254 | -0.1205 | -1.5774
-14.5 | -0.2212 | 0.10824 | -0.1277 | -2.0436
-14 | -0.3427 | 0.07068 | -0.1451 | -4.8486
-13.5 | -0.4181 | 0.05629 | -0.1515 | -7.4276
-13 | -0.4936 | 0.04695 | -0.1475 | -10.5133
-12.5 | -0.5623 | 0.03936 | -0.1377 | -14.2861
-12 | -0.5951 | 0.03376 | -0.1286 | -17.6274
-11.5 | -0.5908 | 0.03072 | -0.1227 | -19.2318
-11 | -0.5738 | 0.02827 | -0.118 | -20.2971
-10.5 | -0.5455 | 0.02602 | -0.1148 | -20.9646
-10 | -0.5065 | 0.02408 | -0.1131 | -21.0341
-9.5 | -0.4589 | 0.02243 | -0.1128 | -20.4592
-9 | -0.4024 | 0.02078 | -0.1144 | -19.3648
-8.5 | -0.3583 | 0.02008 | -0.1136 | -17.8436
-8 | -0.315 | 0.01952 | -0.1123 | -16.1373
-7.5 | -0.2717 | 0.01856 | -0.1111 | -14.639
-7 | -0.2307 | 0.01798 | -0.1092 | -12.8309
-6.5 | -0.1918 | 0.01726 | -0.1068 | -11.1124
-6 | -0.1522 | 0.01704 | -0.1044 | -8.9319
-5.5 | -0.145 | 0.01752 | -0.0963 | -8.2763
-5 | -0.1123 | 0.01738 | -0.0924 | -6.4614
-4.5 | -0.0768 | 0.01693 | -0.0889 | -4.5363
-4 | -0.1298 | 0.01864 | -0.0681 | -6.9635
-3.5 | -0.1811 | 0.01989 | -0.0476 | -9.1051
-3 | -0.1444 | 0.01906 | -0.0444 | -7.5761
-1 | -0.1018 | 0.01807 | -0.0103 | -5.6336
-0.5 | -0.0503 | 0.01846 | -0.0091 | -2.7248
0 | 0.0058 | 0.01893 | -0.0081 | 0.30639
0.5 | 0.0681 | 0.02036 | -0.0066 | 3.3448
1 | 0.1318 | 0.01997 | -0.0084 | 6.5999
1.5 | 0.1936 | 0.01936 | -0.0102 | 10

## 27. Re 500k Mach 0.10 (1)
BIGFOIL.COM POLAR EXPORT
NACA67-417 a=0.6
NACA67-417 a=0.6 |  |  |  | Cl Max: | 1.515 | at alpha= | 13 | deg
JavaFoil+Calcfoil stall+Eppler ext transition |  |  |  | L/D Max: | 110.085 | at alpha= | 6 | deg
Re: | 500000 |  |  | Cd Min: | 0.00731 | at alpha= | -1 | deg
Mach: | 0.1 |  |  | Cl=0 at alpha= | -2.8871 | deg
|  |  |  | @ Cl=0.1, Cd= | 0.0077507
|  |  |  | @ Cl=0.4, Cd= | 0.0077362
|  |  |  | @ Cl=0.6, Cd= | 0.0080952
alpha (deg) | Cl | Cd | Cm | Cl/Cd
-20 | -0.741 | 0.20759 | -0.007 | -3.571
-19.5 | -0.759 | 0.19206 | -0.007 | -3.95
-19 | -0.779 | 0.1891 | -0.008 | -4.122
-18.5 | -0.794 | 0.17015 | -0.008 | -4.668
-18 | -0.81 | 0.16198 | -0.008 | -4.999
-17.5 | -0.823 | 0.1553 | -0.009 | -5.3
-17 | -0.835 | 0.14707 | -0.009 | -5.674
-16.5 | -0.843 | 0.14035 | -0.01 | -6.009
-16 | -0.85 | 0.13122 | -0.01 | -6.475
-15.5 | -0.853 | 0.12477 | -0.011 | -6.834
-15 | -0.852 | 0.11694 | -0.011 | -7.29
-14.5 | -0.85 | 0.10904 | -0.012 | -7.792
-14 | -0.84 | 0.10404 | -0.013 | -8.077
-13.5 | -0.825 | 0.09803 | -0.014 | -8.415
-13 | -0.807 | 0.0919 | -0.015 | -8.781
-12.5 | -0.786 | 0.08594 | -0.016 | -9.15
-12 | -0.762 | 0.081 | -0.016 | -9.408
-11.5 | -0.736 | 0.07644 | -0.018 | -9.631
-11 | -0.707 | 0.07148 | -0.019 | -9.897
-10.5 | -0.677 | 0.06697 | -0.02 | -10.103
-10 | -0.643 | 0.06285 | -0.021 | -10.234
-9.5 | -0.61 | 0.05734 | -0.024 | -10.646
-9 | -0.688 | 0.01574 | -0.042 | -43.674
-8.5 | -0.641 | 0.01519 | -0.043 | -42.223
-8 | -0.591 | 0.01461 | -0.044 | -40.486
-7.5 | -0.539 | 0.01409 | -0.046 | -38.279
-7 | -0.486 | 0.01361 | -0.047 | -35.667
-6.5 | -0.43 | 0.01315 | -0.048 | -32.704
-6 | -0.373 | 0.01269 | -0.05 | -29.41
-5.5 | -0.315 | 0.01227 | -0.051 | -25.71
-5 | -0.256 | 0.01191 | -0.052 | -21.523
-4.5 | -0.197 | 0.01157 | -0.054 | -16.996
-4 | -0.136 | 0.01128 | -0.055 | -12.063
-3.5 | -0.075 | 0.01103 | -0.057 | -6.81
-3 | -0.014 | 0.01077 | -0.058 | -1.267
-2.5 | 0.048 | 0.01055 | -0.059 | 4.562
-2 | 0.108 | 0.00732 | -0.06 | 14.809
-1.5 | 0.17 | 0.00732 | -0.061 | 23.212
-1 | 0.231 | 0.00731 | -0.062 | 31.651
-0.5 | 0.293 | 0.00731 | -0.064 | 40.107
0 | 0.351 | 0.00768 | -0.065 | 45.724
0.5 | 0.412 | 0.00775 | -0.067 | 53.125
1 | 0.472 | 0.00785 | -0.068 | 60.154
1.5 | 0.533 | 0.00796 | -0.07 | 66.95
2 | 0.593 | 0.00808 | -0.071 | 73.436
2.5 | 0.653 | 0.00821 | -0.072 | 79.56
3 | 0.711 | 0.00834 | -0.074 | 85.297
3.5 | 0.771 | 0.00848 | -0.075 | 90.879
4 | 0.83 | 0.00866 | -0.077 | 95.863
4.5 | 0.888 | 0.00886 | -0.078 | 100.309
5 | 0.947 | 0.00908 | -0.08 | 104.258
5.5 | 1.004 | 0.00933 | -0.081 | 107.572
6 | 1.059 | 0.00962 | -0.083 | 110.085
6.5 | 1.115 | 0.01871 | -0.084 | 59.578
7 | 1.166 | 0.01935 | -0.086 | 60.273
7.5 | 1.215 | 0.02014 | -0.087 | 60.335
8 | 1.261 | 0.02102 | -0.088 | 60.02
8.5 | 1.305 | 0.02187 | -0.09 | 59.704
9 | 1.346 | 0.02284 | -0.091 | 58.946
9.5 | 1.384 | 0.02407 | -0.092 | 57.496
10 | 1.418 | 0.02512 | -0.094 | 56.46
10.5 | 1.449 | 0.0264 | -0.095 | 54.9
11 | 1.474 | 0.02775 | -0.096 | 53.113
11.5 | 1.492 | 0.02902 | -0.097 | 51.414
12 | 1.505 | 0.03029 | -0.098 | 49.692
12.5 | 1.513 | 0.03183 | -0.099 | 47.538
13 | 1.515 | 0.03346 | -0.1 | 45.285
13.5 | 1.513 | 0.03526 | -0.101 | 42.897
14 | 1.502 | 0.03733 | -0.102 | 40.23
14.5 | 1.269 | 0.10313 | -0.064 | 12.307
15 | 1.25 | 0.11247 | -0.059 | 11.109
15.5 | 1.233 | 0.11863 | -0.059 | 10.397
16 | 1.211 | 0.12799 | -0.056 | 9.46
16.5 | 1.187 | 0.13511 | -0.054 | 8.787
17 | 1.161 | 0.14282 | -0.052 | 8.13
17.5 | 1.134 | 0.1549 | -0.051 | 7.32
18 | 1.106 | 0.16015 | -0.053 | 6.906

## 28. Re 500k Mach 0.10 (2)
BIGFOIL.COM POLAR EXPORT
NACA67-417 a=0.6
NACA67-417 a=0.6 |  |  |  | Cl Max: | 0.1342 | at alpha= | 1 | deg
XFOIL ncrit=9 |  |  |  | L/D Max: | 6.6966 | at alpha= | 1 | deg
Re: | 500000 |  |  | Cd Min: | 0.13966 | at alpha= | -16.5 | deg
Mach: | 0.1 |  |  | Cl=0 at alpha= | -0.05507 | deg
|  |  |  | @ Cl=0.1, Cd= | 0.020235
|  |  |  | @ Cl=0.4, Cd= | 0.02004
|  |  |  | @ Cl=0.6, Cd= | 0.02004
alpha (deg) | Cl | Cd | Cm | Cl/Cd
-16.5 | -0.2372 | 0.13966 | -0.1135 | -1.6984
-16 | -0.2106 | 0.13583 | -0.1147 | -1.5505
-15.5 | -0.1947 | 0.13059 | -0.1172 | -1.4909
-15 | -0.196 | 0.12209 | -0.122 | -1.6054
-14.5 | -0.2156 | 0.10936 | -0.1282 | -1.9715
-14 | -0.3261 | 0.07356 | -0.1449 | -4.4331
-13.5 | -0.3769 | 0.06039 | -0.1517 | -6.2411
-13 | -0.4542 | 0.04971 | -0.1511 | -9.137
-12.5 | -0.5207 | 0.04208 | -0.1434 | -12.374
-12 | -0.5676 | 0.03576 | -0.1338 | -15.8725
-11.5 | -0.5759 | 0.03202 | -0.1266 | -17.9856
-11 | -0.5657 | 0.02916 | -0.1211 | -19.3999
-10.5 | -0.5429 | 0.02674 | -0.1169 | -20.3029
-10 | -0.507 | 0.02459 | -0.1146 | -20.6181
-9.5 | -0.4677 | 0.02333 | -0.1126 | -20.0471
-9 | -0.404 | 0.02108 | -0.1156 | -19.1651
-8.5 | -0.3596 | 0.02033 | -0.1147 | -17.6881
-8 | -0.3154 | 0.0197 | -0.1135 | -16.0102
-7.5 | -0.2711 | 0.01873 | -0.1123 | -14.4741
-7 | -0.2298 | 0.01811 | -0.1104 | -12.6891
-6.5 | -0.1902 | 0.0174 | -0.108 | -10.931
-6 | -0.1558 | 0.01731 | -0.1047 | -9.0006
-5.5 | -0.1444 | 0.01766 | -0.0973 | -8.1767
-5 | -0.11 | 0.01746 | -0.0936 | -6.3001
-4.5 | -0.074 | 0.01699 | -0.0902 | -4.3555
-4 | -0.1282 | 0.01873 | -0.0691 | -6.8446
-3.5 | -0.1827 | 0.02002 | -0.0479 | -9.1259
-3 | -0.1427 | 0.01919 | -0.0452 | -7.4362
-2.5 | -0.1523 | 0.01914 | -0.0334 | -7.9572
-2 | -0.1615 | 0.017 | -0.0212 | -9.5
-1.5 | -0.1168 | 0.01691 | -0.0179 | -6.9072
-1 | -0.1047 | 0.01812 | -0.01 | -5.7781
-0.5 | -0.0509 | 0.01849 | -0.0091 | -2.7528
0 | 0.0063 | 0.01896 | -0.0083 | 0.33228
0.5 | 0.0693 | 0.02041 | -0.0067 | 3.3954
1 | 0.1342 | 0.02004 | -0.0088 | 6.6966

## 29. Re 500k Mach 0.25 (1)
BIGFOIL.COM POLAR EXPORT
NACA67-417 a=0.6
NACA67-417 a=0.6 |  |  |  | Cl Max: | 1.467 | at alpha= | 11.5 | deg
JavaFoil+Calcfoil stall+Eppler ext transition |  |  |  | L/D Max: | 106.768 | at alpha= | 5.5 | deg
Re: | 500000 |  |  | Cd Min: | 0.00744 | at alpha= | -1 | deg
Mach: | 0.25 |  |  | Cl=0 at alpha= | -2.8889 | deg
|  |  |  | @ Cl=0.1, Cd= | 0.0080484
|  |  |  | @ Cl=0.4, Cd= | 0.0078944
|  |  |  | @ Cl=0.6, Cd= | 0.0082497
alpha (deg) | Cl | Cd | Cm | Cl/Cd
-19 | -0.407 | 0.23657 | -0.008 | -1.719
-18.5 | -0.463 | 0.22543 | -0.009 | -2.053
-18 | -0.515 | 0.20879 | -0.009 | -2.466
-17.5 | -0.563 | 0.19349 | -0.01 | -2.909
-17 | -0.607 | 0.17865 | -0.01 | -3.399
-16.5 | -0.646 | 0.15621 | -0.01 | -4.134
-16 | -0.681 | 0.14656 | -0.01 | -4.647
-15.5 | -0.711 | 0.13506 | -0.011 | -5.266
-15 | -0.736 | 0.12725 | -0.011 | -5.784
-14.5 | -0.755 | 0.11942 | -0.012 | -6.323
-14 | -0.765 | 0.11097 | -0.013 | -6.897
-13.5 | -0.764 | 0.10579 | -0.013 | -7.223
-13 | -0.759 | 0.09787 | -0.014 | -7.753
-12.5 | -0.749 | 0.09048 | -0.015 | -8.273
-12 | -0.735 | 0.08604 | -0.016 | -8.539
-11.5 | -0.717 | 0.07974 | -0.017 | -8.997
-11 | -0.695 | 0.07426 | -0.018 | -9.36
-10.5 | -0.67 | 0.07009 | -0.019 | -9.555
-10 | -0.641 | 0.06548 | -0.02 | -9.785
-9.5 | -0.609 | 0.06048 | -0.022 | -10.075
-9 | -0.575 | 0.056 | -0.024 | -10.267
-8.5 | -0.543 | 0.04929 | -0.028 | -11.024
-8 | -0.6 | 0.01512 | -0.045 | -39.656
-7.5 | -0.549 | 0.01455 | -0.047 | -37.715
-7 | -0.495 | 0.01402 | -0.048 | -35.301
-6.5 | -0.439 | 0.01353 | -0.05 | -32.473
-6 | -0.382 | 0.01303 | -0.051 | -29.303
-5.5 | -0.323 | 0.01258 | -0.052 | -25.656
-5 | -0.263 | 0.01219 | -0.054 | -21.555
-4.5 | -0.202 | 0.01182 | -0.055 | -17.053
-4 | -0.14 | 0.01151 | -0.057 | -12.133
-3.5 | -0.077 | 0.01121 | -0.058 | -6.873
-3 | -0.014 | 0.01094 | -0.059 | -1.279
-2.5 | 0.049 | 0.01073 | -0.061 | 4.604
-2 | 0.111 | 0.00747 | -0.061 | 14.889
-1.5 | 0.174 | 0.00746 | -0.062 | 23.392
-1 | 0.238 | 0.00744 | -0.064 | 31.939
-0.5 | 0.301 | 0.00746 | -0.065 | 40.297
0 | 0.36 | 0.00785 | -0.067 | 45.924
0.5 | 0.423 | 0.00792 | -0.068 | 53.329
1 | 0.485 | 0.00801 | -0.07 | 60.5
1.5 | 0.547 | 0.00813 | -0.071 | 67.303
2 | 0.609 | 0.00827 | -0.073 | 73.588
2.5 | 0.671 | 0.00839 | -0.074 | 79.929
3 | 0.73 | 0.00854 | -0.076 | 85.502
3.5 | 0.791 | 0.0087 | -0.077 | 90.939
4 | 0.852 | 0.00891 | -0.079 | 95.608
4.5 | 0.912 | 0.00911 | -0.08 | 100.087
5 | 0.971 | 0.00936 | -0.082 | 103.777
5.5 | 1.03 | 0.00964 | -0.083 | 106.768
6 | 1.088 | 0.01855 | -0.085 | 58.68
6.5 | 1.141 | 0.0195 | -0.087 | 58.529
7 | 1.192 | 0.0202 | -0.088 | 59.016
7.5 | 1.241 | 0.02109 | -0.089 | 58.817
8 | 1.286 | 0.02198 | -0.091 | 58.492
8.5 | 1.327 | 0.02304 | -0.092 | 57.613
9 | 1.365 | 0.02452 | -0.093 | 55.66
9.5 | 1.398 | 0.02576 | -0.095 | 54.254
10 | 1.426 | 0.02675 | -0.096 | 53.321
10.5 | 1.449 | 0.02824 | -0.097 | 51.318
11 | 1.463 | 0.02966 | -0.098 | 49.325
11.5 | 1.467 | 0.03124 | -0.1 | 46.97
12 | 1.463 | 0.03307 | -0.101 | 44.247
12.5 | 1.45 | 0.03492 | -0.102 | 41.528
13 | 1.21 | 0.09231 | -0.06 | 13.108
13.5 | 1.181 | 0.10083 | -0.055 | 11.713
14 | 1.15 | 0.10854 | -0.053 | 10.593
14.5 | 1.112 | 0.11723 | -0.051 | 9.49
15 | 1.066 | 0.12412 | -0.041 | 8.589
15.5 | 1.018 | 0.13473 | -0.041 | 7.552
16 | 0.964 | 0.14286 | -0.042 | 6.744
16.5 | 0.905 | 0.15736 | -0.042 | 5.748

## 30. Re 500k Mach 0.25 (2)
BIGFOIL.COM POLAR EXPORT
NACA67-417 a=0.6
NACA67-417 a=0.6 |  |  |  | Cl Max: | -0.0526 | at alpha= | -0.5 | deg
XFOIL ncrit=9 |  |  |  | L/D Max: | -1.3234 | at alpha= | -15.5 | deg
Re: | 500000 |  |  | Cd Min: | 0.13397 | at alpha= | -15.5 | deg
Mach: | 0.25 |  |  | Cl=0 at alpha= | -99 | deg
|  |  |  | @ Cl=0.1, Cd= | 0.01861
|  |  |  | @ Cl=0.4, Cd= | 0.01861
|  |  |  | @ Cl=0.6, Cd= | 0.01861
alpha (deg) | Cl | Cd | Cm | Cl/Cd
-15.5 | -0.1773 | 0.13397 | -0.1204 | -1.3234
-14.5 | -0.1892 | 0.11467 | -0.1309 | -1.65
-14 | -0.1709 | 0.10969 | -0.1325 | -1.558
-13.5 | -0.1595 | 0.10384 | -0.1349 | -1.536
-13 | -0.281 | 0.06816 | -0.1521 | -4.1227
-12.5 | -0.3498 | 0.05423 | -0.1589 | -6.4503
-12 | -0.4031 | 0.04649 | -0.1567 | -8.6707
-11.5 | -0.453 | 0.04008 | -0.1497 | -11.3024
-11 | -0.484 | 0.03518 | -0.1412 | -13.7578
-10.5 | -0.4961 | 0.03144 | -0.1328 | -15.7793
-10 | -0.4901 | 0.0281 | -0.1259 | -17.4413
-9.5 | -0.4655 | 0.02579 | -0.1216 | -18.0496
-9 | -0.4187 | 0.02338 | -0.121 | -17.9085
-8.5 | -0.3683 | 0.02184 | -0.1206 | -16.8636
-8 | -0.3204 | 0.02084 | -0.1195 | -15.3743
-7.5 | -0.274 | 0.02013 | -0.1179 | -13.6115
-7 | -0.2255 | 0.01887 | -0.1169 | -11.9502
-6.5 | -0.1821 | 0.01838 | -0.1147 | -9.9075
-6 | -0.1698 | 0.01866 | -0.1073 | -9.0997
-5.5 | -0.1355 | 0.01848 | -0.1034 | -7.3323
-5 | -0.0998 | 0.01788 | -0.0997 | -5.5817
-4.5 | -0.1537 | 0.01962 | -0.0786 | -7.8338
-4 | -0.2218 | 0.02099 | -0.0543 | -10.5669
-3.5 | -0.1832 | 0.02052 | -0.0508 | -8.9279
-3 | -0.1334 | 0.01973 | -0.0495 | -6.7613
-2.5 | -0.1578 | 0.02035 | -0.0346 | -7.7543
-1.5 | -0.1312 | 0.01732 | -0.017 | -7.5751
-1 | -0.1132 | 0.01823 | -0.0097 | -6.2095
-0.5 | -0.0526 | 0.01861 | -0.0095 | -2.8264

## 31. Re 500k Mach 0.50 (1)
BIGFOIL.COM POLAR EXPORT
NACA67-417 a=0.6
NACA67-417 a=0.6 |  |  |  | Cl Max: | 1.331 | at alpha= | 8 | deg
JavaFoil+Calcfoil stall+Eppler ext transition |  |  |  | L/D Max: | 100.026 | at alpha= | 5 | deg
Re: | 500000 |  |  | Cd Min: | 0.00814 | at alpha= | -2 | deg
Mach: | 0.5 |  |  | Cl=0 at alpha= | -2.8873 | deg
|  |  |  | @ Cl=0.1, Cd= | 0.0093226
|  |  |  | @ Cl=0.4, Cd= | 0.0085343
|  |  |  | @ Cl=0.6, Cd= | 0.0089291
alpha (deg) | Cl | Cd | Cm | Cl/Cd
-20 | -0.961 | 0.22314 | -0.01 | -4.307
-19.5 | -0.934 | 0.22106 | -0.01 | -4.225
-19 | -0.906 | 0.21488 | -0.011 | -4.219
-18.5 | -0.879 | 0.20981 | -0.012 | -4.19
-18 | -0.852 | 0.20423 | -0.013 | -4.17
-17.5 | -0.822 | 0.19626 | -0.013 | -4.188
-17 | -0.794 | 0.1886 | -0.013 | -4.211
-16.5 | -0.766 | 0.1917 | -0.014 | -3.998
-16 | -0.739 | 0.18856 | -0.015 | -3.918
-15.5 | -0.711 | 0.17706 | -0.015 | -4.016
-15 | -0.683 | 0.17384 | -0.016 | -3.932
-14.5 | -0.654 | 0.16283 | -0.016 | -4.016
-14 | -0.626 | 0.15733 | -0.016 | -3.979
-13.5 | -0.598 | 0.15483 | -0.017 | -3.864
-13 | -0.57 | 0.1512 | -0.018 | -3.772
-12.5 | -0.543 | 0.13947 | -0.019 | -3.89
-12 | -0.515 | 0.13585 | -0.019 | -3.788
-11.5 | -0.485 | 0.13002 | -0.018 | -3.733
-11 | -0.457 | 0.13013 | -0.019 | -3.515
-10.5 | -0.429 | 0.12723 | -0.02 | -3.375
-10 | -0.401 | 0.1108 | -0.02 | -3.623
-9.5 | -0.373 | 0.10292 | -0.019 | -3.621
-9 | -0.345 | 0.09113 | -0.02 | -3.783
-8.5 | -0.317 | 0.0885 | -0.021 | -3.577
-8 | -0.46 | 0.05794 | -0.022 | -7.931
-7.5 | -0.453 | 0.05302 | -0.025 | -8.537
-7 | -0.425 | 0.04823 | -0.028 | -8.81
-6.5 | -0.467 | 0.01533 | -0.055 | -30.469
-6 | -0.412 | 0.01478 | -0.057 | -27.896
-5.5 | -0.352 | 0.01413 | -0.058 | -24.928
-5 | -0.289 | 0.01347 | -0.06 | -21.426
-4.5 | -0.222 | 0.01294 | -0.061 | -17.189
-4 | -0.155 | 0.01253 | -0.063 | -12.345
-3.5 | -0.086 | 0.01215 | -0.064 | -7.039
-3 | -0.016 | 0.01182 | -0.066 | -1.316
-2.5 | 0.055 | 0.01154 | -0.067 | 4.762
-2 | 0.124 | 0.00814 | -0.068 | 15.17
-1.5 | 0.194 | 0.00816 | -0.069 | 23.771
-1 | 0.264 | 0.00815 | -0.071 | 32.387
-0.5 | 0.334 | 0.00816 | -0.072 | 40.953
0 | 0.401 | 0.00854 | -0.074 | 47.007
0.5 | 0.47 | 0.00866 | -0.076 | 54.351
1 | 0.54 | 0.00879 | -0.077 | 61.385
1.5 | 0.609 | 0.00895 | -0.079 | 68.06
2 | 0.679 | 0.0091 | -0.081 | 74.582
2.5 | 0.749 | 0.00924 | -0.082 | 81.025
3 | 0.813 | 0.00949 | -0.084 | 85.626
3.5 | 0.88 | 0.00974 | -0.086 | 90.313
4 | 0.947 | 0.01005 | -0.087 | 94.2
4.5 | 1.012 | 0.01038 | -0.089 | 97.482
5 | 1.075 | 0.01075 | -0.091 | 100.026
5.5 | 1.14 | 0.02137 | -0.093 | 53.356
6 | 1.196 | 0.02243 | -0.094 | 53.333
6.5 | 1.246 | 0.02362 | -0.096 | 52.759
7 | 1.288 | 0.02493 | -0.097 | 51.663
7.5 | 1.318 | 0.02635 | -0.099 | 50.027
8 | 1.331 | 0.02868 | -0.1 | 46.422
8.5 | 1.314 | 0.03078 | -0.102 | 42.699
9 | 1.028 | 0.06622 | -0.052 | 15.531
9.5 | 0.692 | 0.09036 | -0.039 | 7.653
10 | 0.719 | 0.1001 | -0.039 | 7.181
10.5 | 0.747 | 0.11246 | -0.044 | 6.64
11 | 0.775 | 0.12189 | -0.05 | 6.361
11.5 | 0.802 | 0.12524 | -0.051 | 6.407
12 | 0.83 | 0.12804 | -0.051 | 6.479
12.5 | 0.857 | 0.14001 | -0.053 | 6.121
13 | 0.885 | 0.14684 | -0.058 | 6.03

## 32. Re 500k Mach 0.50 (2)
BIGFOIL.COM POLAR EXPORT
NACA67-417 a=0.6
NACA67-417 a=0.6 |  |  |  | Cl Max: | 0.9478 | at alpha= | 13 | deg
XFOIL ncrit=9 |  |  |  | L/D Max: | 40.2462 | at alpha= | 7 | deg
Re: | 500000 |  |  | Cd Min: | 0.18708 | at alpha= | 18 | deg
Mach: | 0.5 |  |  | Cl=0 at alpha= | 0.99352 | deg
|  |  |  | @ Cl=0.1, Cd= | 0.023576
|  |  |  | @ Cl=0.4, Cd= | 0.020866
|  |  |  | @ Cl=0.6, Cd= | 0.018551
alpha (deg) | Cl | Cd | Cm | Cl/Cd
-11.5 | -0.0663 | 0.08512 | -0.1658 | -0.7789
-11 | -0.0722 | 0.07713 | -0.1688 | -0.93608
-10.5 | -0.1075 | 0.06359 | -0.1761 | -1.6905
-10 | -0.17 | 0.04959 | -0.1834 | -3.4281
-9.5 | -0.2159 | 0.04289 | -0.1802 | -5.0338
-9 | -0.2547 | 0.03781 | -0.1725 | -6.7363
-8.5 | -0.2812 | 0.0336 | -0.1627 | -8.369
-8 | -0.297 | 0.03077 | -0.1519 | -9.6523
-7.5 | -0.3178 | 0.02948 | -0.1386 | -10.7802
-7 | -0.2914 | 0.02666 | -0.132 | -10.9302
-6.5 | -0.3471 | 0.02805 | -0.1104 | -12.3743
-6 | -0.2711 | 0.02544 | -0.1117 | -10.6564
-5.5 | -0.2046 | 0.02394 | -0.1113 | -8.5464
-5 | -0.1466 | 0.02269 | -0.1094 | -6.461
-4.5 | -0.0951 | 0.02183 | -0.1065 | -4.3564
-4 | -0.2015 | 0.02387 | -0.0746 | -8.4416
-3.5 | -0.2374 | 0.02413 | -0.0556 | -9.8384
-3 | -0.2494 | 0.02453 | -0.0415 | -10.1671
-2.5 | -0.2051 | 0.0239 | -0.0371 | -8.5816
-2 | -0.1503 | 0.0231 | -0.0347 | -6.5065
-1.5 | -0.1567 | 0.02319 | -0.0223 | -6.7572
0.5 | -0.0533 | 0.02229 | 0.0102 | -2.3912
1 | 0.0007 | 0.0235 | 0.0148 | 0.029787
1.5 | 0.083 | 0.02377 | 0.0124 | 3.4918
2 | 0.1515 | 0.02299 | 0.0115 | 6.5898
3 | 0.2237 | 0.023 | 0.0196 | 9.7261
3.5 | 0.295 | 0.02234 | 0.018 | 13.205
4 | 0.3778 | 0.02122 | 0.0151 | 17.804
4.5 | 0.4662 | 0.01981 | 0.0115 | 23.5336
5.5 | 0.58 | 0.01878 | 0.0146 | 30.8839
6 | 0.648 | 0.018 | 0.0149 | 36
6.5 | 0.6996 | 0.01782 | 0.0179 | 39.2593
7 | 0.7357 | 0.01828 | 0.0231 | 40.2462
7.5 | 0.7314 | 0.02052 | 0.0331 | 35.6433
8 | 0.7237 | 0.02335 | 0.0427 | 30.9936
8.5 | 0.7219 | 0.02633 | 0.0506 | 27.4174
9 | 0.7298 | 0.02928 | 0.0565 | 24.9249
9.5 | 0.7459 | 0.03214 | 0.0612 | 23.2078
10 | 0.7733 | 0.03505 | 0.0639 | 22.0628
10.5 | 0.8043 | 0.03829 | 0.0655 | 21.0055
11 | 0.8379 | 0.04194 | 0.0659 | 19.9785
11.5 | 0.8741 | 0.04574 | 0.0658 | 19.1102
12 | 0.9038 | 0.05011 | 0.0661 | 18.0363
12.5 | 0.9281 | 0.05506 | 0.0662 | 16.8562
13 | 0.9478 | 0.0607 | 0.0664 | 15.6145
13.5 | 0.9407 | 0.0665 | 0.0691 | 14.1459
14 | 0.9249 | 0.07462 | 0.0697 | 12.3948
14.5 | 0.8984 | 0.08491 | 0.0676 | 10.5806
15 | 0.8688 | 0.0966 | 0.0629 | 8.9938
15.5 | 0.8408 | 0.10916 | 0.0564 | 7.7025
16 | 0.8074 | 0.12361 | 0.0478 | 6.5318
16.5 | 0.7808 | 0.13789 | 0.0392 | 5.6625
17 | 0.7317 | 0.15852 | 0.0274 | 4.6158
17.5 | 0.7126 | 0.17453 | 0.019 | 4.083
18 | 0.7112 | 0.18708 | 0.0124 | 3.8016

## 33. Re 750k Mach 0.00 (1)
BIGFOIL.COM POLAR EXPORT
NACA67-417 a=0.6
NACA67-417 a=0.6 |  |  |  | Cl Max: | 1.529 | at alpha= | 13.5 | deg
JavaFoil+Calcfoil stall+Eppler ext transition |  |  |  | L/D Max: | 130.113 | at alpha= | 6 | deg
Re: | 750000 |  |  | Cd Min: | 0.00602 | at alpha= | -2 | deg
Mach: | 0 |  |  | Cl=0 at alpha= | -2.8871 | deg
|  |  |  | @ Cl=0.1, Cd= | 0.0065305
|  |  |  | @ Cl=0.4, Cd= | 0.0063551
|  |  |  | @ Cl=0.6, Cd= | 0.0066498
alpha (deg) | Cl | Cd | Cm | Cl/Cd
-20 | -0.786 | 0.18524 | -0.006 | -4.243
-19.5 | -0.805 | 0.18272 | -0.008 | -4.407
-19 | -0.817 | 0.1665 | -0.008 | -4.909
-18.5 | -0.831 | 0.15838 | -0.008 | -5.245
-18 | -0.843 | 0.15248 | -0.009 | -5.527
-17.5 | -0.853 | 0.14436 | -0.009 | -5.912
-17 | -0.861 | 0.13775 | -0.01 | -6.248
-16.5 | -0.867 | 0.13191 | -0.011 | -6.572
-16 | -0.869 | 0.12417 | -0.011 | -7
-15.5 | -0.87 | 0.11736 | -0.012 | -7.41
-15 | -0.868 | 0.11132 | -0.013 | -7.794
-14.5 | -0.863 | 0.10406 | -0.014 | -8.292
-14 | -0.851 | 0.09867 | -0.014 | -8.623
-13.5 | -0.834 | 0.09276 | -0.015 | -8.992
-13 | -0.815 | 0.0877 | -0.016 | -9.29
-12.5 | -0.792 | 0.08276 | -0.017 | -9.565
-12 | -0.768 | 0.07707 | -0.018 | -9.959
-11.5 | -0.741 | 0.07241 | -0.019 | -10.233
-11 | -0.713 | 0.06671 | -0.021 | -10.688
-10.5 | -0.687 | 0.0596 | -0.024 | -11.524
-10 | -0.776 | 0.01564 | -0.039 | -49.642
-9.5 | -0.735 | 0.01491 | -0.04 | -49.254
-9 | -0.689 | 0.0143 | -0.042 | -48.189
-8.5 | -0.641 | 0.01375 | -0.043 | -46.611
-8 | -0.591 | 0.01325 | -0.045 | -44.562
-7.5 | -0.538 | 0.01277 | -0.046 | -42.156
-7 | -0.484 | 0.01232 | -0.047 | -39.33
-6.5 | -0.429 | 0.01189 | -0.049 | -36.081
-6 | -0.372 | 0.01145 | -0.05 | -32.501
-5.5 | -0.314 | 0.01107 | -0.051 | -28.407
-5 | -0.256 | 0.01076 | -0.053 | -23.758
-4.5 | -0.196 | 0.01042 | -0.054 | -18.802
-4 | -0.136 | 0.01015 | -0.055 | -13.367
-3.5 | -0.075 | 0.00991 | -0.057 | -7.551
-3 | -0.014 | 0.00969 | -0.058 | -1.403
-2.5 | 0.048 | 0.00948 | -0.06 | 5.055
-2 | 0.109 | 0.00602 | -0.06 | 18.087
-1.5 | 0.171 | 0.00602 | -0.062 | 28.324
-1 | 0.232 | 0.00602 | -0.063 | 38.548
-0.5 | 0.294 | 0.00605 | -0.065 | 48.58
0 | 0.352 | 0.0063 | -0.066 | 55.91
0.5 | 0.413 | 0.00637 | -0.068 | 64.861
1 | 0.474 | 0.00645 | -0.069 | 73.46
1.5 | 0.534 | 0.00654 | -0.07 | 81.717
2 | 0.595 | 0.00664 | -0.072 | 89.626
2.5 | 0.656 | 0.00676 | -0.073 | 97.131
3 | 0.714 | 0.00689 | -0.075 | 103.544
3.5 | 0.773 | 0.00705 | -0.076 | 109.631
4 | 0.832 | 0.00723 | -0.078 | 115.009
4.5 | 0.89 | 0.00744 | -0.079 | 119.725
5 | 0.948 | 0.00767 | -0.08 | 123.611
5.5 | 1.005 | 0.00789 | -0.082 | 127.376
6 | 1.06 | 0.00815 | -0.083 | 130.113
6.5 | 1.111 | 0.01689 | -0.085 | 65.793
7 | 1.163 | 0.01758 | -0.086 | 66.146
7.5 | 1.211 | 0.01823 | -0.087 | 66.446
8 | 1.258 | 0.0192 | -0.088 | 65.548
8.5 | 1.303 | 0.01994 | -0.09 | 65.336
9 | 1.344 | 0.02111 | -0.091 | 63.68
9.5 | 1.383 | 0.02198 | -0.092 | 62.891
10 | 1.418 | 0.02309 | -0.093 | 61.411
10.5 | 1.45 | 0.02417 | -0.095 | 59.987
11 | 1.476 | 0.0252 | -0.096 | 58.57
11.5 | 1.496 | 0.02645 | -0.097 | 56.57
12 | 1.512 | 0.02759 | -0.098 | 54.794
12.5 | 1.522 | 0.02892 | -0.099 | 52.631
13 | 1.528 | 0.03035 | -0.1 | 50.347
13.5 | 1.529 | 0.03188 | -0.101 | 47.952
14 | 1.525 | 0.03354 | -0.102 | 45.459
14.5 | 1.515 | 0.03565 | -0.103 | 42.505
15 | 1.502 | 0.03764 | -0.104 | 39.894
15.5 | 1.479 | 0.04141 | -0.104 | 35.7
16 | 1.264 | 0.11039 | -0.073 | 11.451
16.5 | 1.244 | 0.11689 | -0.072 | 10.642
17 | 1.21 | 0.13058 | -0.066 | 9.265
17.5 | 1.179 | 0.1433 | -0.059 | 8.228
18 | 1.155 | 0.15063 | -0.059 | 7.665
18.5 | 1.129 | 0.15973 | -0.06 | 7.066

## 34. Re 750k Mach 0.00 (2)
BIGFOIL.COM POLAR EXPORT
NACA67-417 a=0.6
NACA67-417 a=0.6 |  |  |  | Cl Max: | 1.2244 | at alpha= | 18.5 | deg
XFOIL ncrit=9 |  |  |  | L/D Max: | 82.6377 | at alpha= | 6 | deg
Re: | 750000 |  |  | Cd Min: | 0.17285 | at alpha= | -19 | deg
Mach: | 0 |  |  | Cl=0 at alpha= | -4.0951 | deg
|  |  |  | @ Cl=0.1, Cd= | 0.009825
|  |  |  | @ Cl=0.4, Cd= | 0.01171
|  |  |  | @ Cl=0.6, Cd= | 0.01032
alpha (deg) | Cl | Cd | Cm | Cl/Cd
-19 | -0.2896 | 0.17285 | -0.0908 | -1.6754
-18.5 | -0.2699 | 0.16851 | -0.0938 | -1.6017
-18 | -0.2746 | 0.15789 | -0.0988 | -1.7392
-17.5 | -0.2523 | 0.15368 | -0.1012 | -1.6417
-17 | -0.2359 | 0.14851 | -0.1041 | -1.5884
-16.5 | -0.1913 | 0.13149 | -0.0926 | -1.4549
-16 | -0.5805 | 0.0586 | -0.1453 | -9.9061
-15.5 | -0.627 | 0.0491 | -0.1478 | -12.7699
-15 | -0.6643 | 0.0425 | -0.1457 | -15.6306
-14.5 | -0.7006 | 0.03655 | -0.1406 | -19.1683
-14 | -0.7172 | 0.03198 | -0.1351 | -22.4265
-13.5 | -0.7121 | 0.02899 | -0.1307 | -24.5636
-13 | -0.6939 | 0.02704 | -0.1273 | -25.662
-12.5 | -0.6709 | 0.02532 | -0.1241 | -26.4968
-12 | -0.6428 | 0.02357 | -0.1214 | -27.272
-11.5 | -0.6114 | 0.02235 | -0.1188 | -27.3557
-11 | -0.5741 | 0.0209 | -0.1171 | -27.4689
-10.5 | -0.5339 | 0.01969 | -0.1156 | -27.1153
-10 | -0.4921 | 0.01872 | -0.1143 | -26.2874
-9.5 | -0.45 | 0.01724 | -0.1132 | -26.1021
-9 | -0.4083 | 0.01652 | -0.1118 | -24.7155
-8.5 | -0.3654 | 0.01588 | -0.1105 | -23.0101
-8 | -0.3215 | 0.01537 | -0.1092 | -20.9174
-7.5 | -0.2814 | 0.01458 | -0.1073 | -19.3004
-7 | -0.2369 | 0.01417 | -0.106 | -16.7184
-6.5 | -0.1955 | 0.01353 | -0.1042 | -14.4494
-6 | -0.1512 | 0.01311 | -0.1027 | -11.5332
-5.5 | -0.1084 | 0.0129 | -0.101 | -8.4031
-5 | -0.0677 | 0.01258 | -0.0988 | -5.3816
-4.5 | -0.0281 | 0.01236 | -0.0964 | -2.2735
-4 | 0.0066 | 0.01203 | -0.093 | 0.54863
-3.5 | 0.0276 | 0.01139 | -0.0867 | 2.4232
-3 | 0.0383 | 0.01051 | -0.0783 | 3.6441
-2.5 | 0.0174 | 0.00976 | -0.0633 | 1.7828
-2 | 0.0405 | 0.00966 | -0.0564 | 4.1925
-1.5 | 0.0934 | 0.0098 | -0.056 | 9.5306
-1 | 0.1516 | 0.01002 | -0.0566 | 15.1297
-0.5 | 0.212 | 0.01051 | -0.0573 | 20.1713
0 | 0.2848 | 0.01198 | -0.0593 | 23.773
0.5 | 0.2989 | 0.01224 | -0.0514 | 24.4199
1 | 0.3545 | 0.01197 | -0.0521 | 29.6157
1.5 | 0.4176 | 0.01161 | -0.0543 | 35.969
2 | 0.4862 | 0.01122 | -0.0576 | 43.3333
2.5 | 0.5149 | 0.01105 | -0.0527 | 46.5973
3 | 0.5806 | 0.01049 | -0.0553 | 55.348
3.5 | 0.6661 | 0.00974 | -0.0617 | 68.3881
4 | 0.6939 | 0.00927 | -0.0563 | 74.8544
4.5 | 0.7109 | 0.00892 | -0.0486 | 79.6973
5 | 0.7312 | 0.00887 | -0.0417 | 82.4352
5.5 | 0.7524 | 0.00912 | -0.0353 | 82.5
6 | 0.7801 | 0.00944 | -0.0305 | 82.6377
6.5 | 0.7897 | 0.01032 | -0.0224 | 76.5213
7 | 0.7703 | 0.01212 | -0.0096 | 63.5561
7.5 | 0.7576 | 0.0142 | 0.0012 | 53.3521
8 | 0.7577 | 0.01616 | 0.0092 | 46.8874
8.5 | 0.7648 | 0.01798 | 0.0158 | 42.5362
9 | 0.7786 | 0.0197 | 0.021 | 39.5228
9.5 | 0.7986 | 0.02125 | 0.0252 | 37.5812
10 | 0.8177 | 0.02291 | 0.0293 | 35.6918
10.5 | 0.8457 | 0.02434 | 0.0318 | 34.7453
11 | 0.8819 | 0.02578 | 0.0326 | 34.2087
11.5 | 0.9256 | 0.02752 | 0.0313 | 33.6337
12 | 0.9762 | 0.02919 | 0.0285 | 33.443
12.5 | 1.0199 | 0.03133 | 0.0264 | 32.5535
13 | 1.0576 | 0.03303 | 0.0263 | 32.0194
13.5 | 1.0769 | 0.03517 | 0.029 | 30.6198
14 | 1.1044 | 0.03692 | 0.0307 | 29.9133
14.5 | 1.1247 | 0.0393 | 0.0328 | 28.6183
15 | 1.1463 | 0.04165 | 0.0345 | 27.5222
15.5 | 1.1589 | 0.04486 | 0.0367 | 25.8337
16 | 1.1783 | 0.04765 | 0.0382 | 24.7282
16.5 | 1.1943 | 0.05082 | 0.0394 | 23.5006
17 | 1.1996 | 0.05512 | 0.041 | 21.7634
17.5 | 1.211 | 0.05906 | 0.0418 | 20.5046
18 | 1.2192 | 0.06348 | 0.0423 | 19.206
18.5 | 1.2244 | 0.06844 | 0.0424 | 17.8901
19 | 1.2211 | 0.07463 | 0.0421 | 16.3621
19.5 | 1.2092 | 0.08207 | 0.0411 | 14.7338
20 | 1.2047 | 0.08905 | 0.0395 | 13.5284

## 35. Re 750k Mach 0.10 (1)
BIGFOIL.COM POLAR EXPORT
NACA67-417 a=0.6
NACA67-417 a=0.6 |  |  |  | Cl Max: | 1.518 | at alpha= | 13 | deg
JavaFoil+Calcfoil stall+Eppler ext transition |  |  |  | L/D Max: | 129.925 | at alpha= | 6 | deg
Re: | 750000 |  |  | Cd Min: | 0.00604 | at alpha= | -2 | deg
Mach: | 0.1 |  |  | Cl=0 at alpha= | -2.8871 | deg
|  |  |  | @ Cl=0.1, Cd= | 0.006552
|  |  |  | @ Cl=0.4, Cd= | 0.0063752
|  |  |  | @ Cl=0.6, Cd= | 0.0066736
alpha (deg) | Cl | Cd | Cm | Cl/Cd
-20 | -0.742 | 0.20115 | -0.007 | -3.689
-19.5 | -0.759 | 0.18204 | -0.007 | -4.169
-19 | -0.78 | 0.1761 | -0.009 | -4.431
-18.5 | -0.795 | 0.16305 | -0.008 | -4.873
-18 | -0.81 | 0.15545 | -0.009 | -5.212
-17.5 | -0.824 | 0.14788 | -0.009 | -5.569
-17 | -0.835 | 0.14132 | -0.01 | -5.91
-16.5 | -0.844 | 0.13257 | -0.01 | -6.365
-16 | -0.851 | 0.12566 | -0.011 | -6.772
-15.5 | -0.854 | 0.11965 | -0.012 | -7.136
-15 | -0.854 | 0.1129 | -0.012 | -7.561
-14.5 | -0.851 | 0.10503 | -0.014 | -8.107
-14 | -0.842 | 0.10039 | -0.014 | -8.386
-13.5 | -0.827 | 0.09469 | -0.015 | -8.733
-13 | -0.809 | 0.08867 | -0.016 | -9.125
-12.5 | -0.789 | 0.08255 | -0.017 | -9.553
-12 | -0.764 | 0.07766 | -0.018 | -9.842
-11.5 | -0.739 | 0.07331 | -0.019 | -10.077
-11 | -0.711 | 0.06792 | -0.021 | -10.463
-10.5 | -0.684 | 0.06137 | -0.023 | -11.146
-10 | -0.774 | 0.01604 | -0.039 | -48.287
-9.5 | -0.735 | 0.01504 | -0.041 | -48.901
-9 | -0.69 | 0.0144 | -0.042 | -47.926
-8.5 | -0.642 | 0.0139 | -0.043 | -46.216
-8 | -0.592 | 0.01335 | -0.045 | -44.383
-7.5 | -0.54 | 0.01284 | -0.046 | -42.072
-7 | -0.486 | 0.0124 | -0.047 | -39.22
-6.5 | -0.431 | 0.01195 | -0.049 | -36.029
-6 | -0.374 | 0.01152 | -0.05 | -32.457
-5.5 | -0.316 | 0.01111 | -0.052 | -28.42
-5 | -0.257 | 0.01079 | -0.053 | -23.779
-4.5 | -0.197 | 0.01046 | -0.054 | -18.826
-4 | -0.136 | 0.01019 | -0.056 | -13.377
-3.5 | -0.075 | 0.00994 | -0.057 | -7.564
-3 | -0.014 | 0.00972 | -0.058 | -1.405
-2.5 | 0.048 | 0.00951 | -0.06 | 5.065
-2 | 0.109 | 0.00604 | -0.061 | 18.106
-1.5 | 0.172 | 0.00604 | -0.062 | 28.415
-1 | 0.233 | 0.00605 | -0.064 | 38.576
-0.5 | 0.295 | 0.00607 | -0.065 | 48.651
0 | 0.354 | 0.00633 | -0.066 | 55.979
0.5 | 0.415 | 0.00639 | -0.068 | 64.969
1 | 0.476 | 0.00648 | -0.069 | 73.525
1.5 | 0.537 | 0.00657 | -0.071 | 81.807
2 | 0.598 | 0.00667 | -0.072 | 89.684
2.5 | 0.659 | 0.00678 | -0.074 | 97.185
3 | 0.717 | 0.00693 | -0.075 | 103.548
3.5 | 0.777 | 0.00708 | -0.077 | 109.707
4 | 0.836 | 0.00727 | -0.078 | 115.043
4.5 | 0.894 | 0.00748 | -0.079 | 119.609
5 | 0.952 | 0.00771 | -0.081 | 123.544
5.5 | 1.009 | 0.00794 | -0.082 | 127.124
6 | 1.065 | 0.00819 | -0.084 | 129.925
6.5 | 1.116 | 0.01698 | -0.085 | 65.737
7 | 1.167 | 0.01768 | -0.086 | 66.015
7.5 | 1.216 | 0.01841 | -0.088 | 66.069
8 | 1.263 | 0.01934 | -0.089 | 65.287
8.5 | 1.307 | 0.02011 | -0.09 | 64.977
9 | 1.348 | 0.02131 | -0.091 | 63.242
9.5 | 1.386 | 0.02227 | -0.093 | 62.236
10 | 1.42 | 0.02334 | -0.094 | 60.848
10.5 | 1.451 | 0.0245 | -0.095 | 59.247
11 | 1.476 | 0.02563 | -0.096 | 57.584
11.5 | 1.494 | 0.02678 | -0.097 | 55.796
12 | 1.508 | 0.02797 | -0.099 | 53.896
12.5 | 1.516 | 0.0294 | -0.1 | 51.553
13 | 1.518 | 0.03088 | -0.101 | 49.167
13.5 | 1.516 | 0.03256 | -0.102 | 46.559
14 | 1.508 | 0.0342 | -0.103 | 44.106
14.5 | 1.494 | 0.03651 | -0.104 | 40.927
15 | 1.473 | 0.03955 | -0.104 | 37.24
15.5 | 1.44 | 0.04447 | -0.104 | 32.383
16 | 1.231 | 0.11368 | -0.071 | 10.831
16.5 | 1.198 | 0.12576 | -0.065 | 9.527
17 | 1.168 | 0.13597 | -0.061 | 8.587
17.5 | 1.138 | 0.14714 | -0.058 | 7.735
18 | 1.11 | 0.15519 | -0.059 | 7.149

## 36. Re 750k Mach 0.10 (2)
BIGFOIL.COM POLAR EXPORT
NACA67-417 a=0.6
NACA67-417 a=0.6 |  |  |  | Cl Max: | 1.2122 | at alpha= | 18.5 | deg
XFOIL ncrit=9 |  |  |  | L/D Max: | 81.8233 | at alpha= | 5 | deg
Re: | 750000 |  |  | Cd Min: | 0.16908 | at alpha= | -18.5 | deg
Mach: | 0.1 |  |  | Cl=0 at alpha= | -4.1397 | deg
|  |  |  | @ Cl=0.1, Cd= | 0.009867
|  |  |  | @ Cl=0.4, Cd= | 0.01177
|  |  |  | @ Cl=0.6, Cd= | 0.010382
alpha (deg) | Cl | Cd | Cm | Cl/Cd
-18.5 | -0.2684 | 0.16908 | -0.0943 | -1.5874
-18 | -0.2734 | 0.15847 | -0.0994 | -1.7252
-17.5 | -0.2504 | 0.15427 | -0.1017 | -1.6231
-17 | -0.2337 | 0.14914 | -0.1046 | -1.567
-16.5 | -0.2449 | 0.13759 | -0.1108 | -1.7799
-16 | -0.2303 | 0.13157 | -0.1132 | -1.7504
-15.5 | -0.5884 | 0.0529 | -0.1489 | -11.1229
-15 | -0.6302 | 0.04504 | -0.1489 | -13.992
-14.5 | -0.6688 | 0.03874 | -0.145 | -17.2638
-14 | -0.6917 | 0.03388 | -0.1397 | -20.4162
-13.5 | -0.695 | 0.03049 | -0.1347 | -22.7944
-13 | -0.6822 | 0.02825 | -0.1308 | -24.1487
-12.5 | -0.6638 | 0.02629 | -0.1271 | -25.2491
-12 | -0.6393 | 0.02432 | -0.1239 | -26.287
-11.5 | -0.6098 | 0.02293 | -0.121 | -26.594
-11 | -0.5743 | 0.0214 | -0.1189 | -26.8364
-10.5 | -0.5344 | 0.02006 | -0.1173 | -26.6401
-10 | -0.4925 | 0.01899 | -0.1159 | -25.9347
-9.5 | -0.4497 | 0.01752 | -0.1148 | -25.6678
-9 | -0.4077 | 0.0167 | -0.1133 | -24.4132
-8.5 | -0.3647 | 0.01604 | -0.1119 | -22.7369
-8 | -0.3208 | 0.01548 | -0.1106 | -20.7235
-7.5 | -0.2803 | 0.01468 | -0.1087 | -19.094
-7 | -0.2357 | 0.01425 | -0.1073 | -16.5404
-6.5 | -0.194 | 0.01361 | -0.1054 | -14.2542
-6 | -0.1488 | 0.01324 | -0.104 | -11.2387
-5.5 | -0.1067 | 0.01297 | -0.1021 | -8.2267
-5 | -0.0658 | 0.01266 | -0.0999 | -5.1975
-4.5 | -0.0258 | 0.01244 | -0.0975 | -2.074
-4 | 0.01 | 0.01211 | -0.0942 | 0.82576
-3.5 | 0.0318 | 0.01145 | -0.0881 | 2.7773
-3 | 0.042 | 0.01062 | -0.0795 | 3.9548
-2.5 | 0.0213 | 0.00998 | -0.0645 | 2.1343
-2 | 0.0392 | 0.0097 | -0.0565 | 4.0412
-1.5 | 0.0931 | 0.00984 | -0.0562 | 9.4614
-1 | 0.1519 | 0.01007 | -0.0568 | 15.0844
-0.5 | 0.2133 | 0.01058 | -0.0576 | 20.1607
0 | 0.2461 | 0.01211 | -0.0518 | 20.322
0.5 | 0.2961 | 0.01232 | -0.0508 | 24.0341
1 | 0.3548 | 0.01203 | -0.052 | 29.4929
1.5 | 0.419 | 0.01166 | -0.0544 | 35.9348
2 | 0.489 | 0.01129 | -0.0579 | 43.3127
2.5 | 0.51 | 0.01113 | -0.0514 | 45.8221
3 | 0.5812 | 0.01054 | -0.055 | 55.1423
3.5 | 0.6691 | 0.0098 | -0.0619 | 68.2755
4 | 0.6947 | 0.00931 | -0.0559 | 74.6187
4.5 | 0.7076 | 0.00901 | -0.0473 | 78.535
5 | 0.7315 | 0.00894 | -0.0411 | 81.8233
5.5 | 0.7503 | 0.00925 | -0.0342 | 81.1135
6 | 0.7791 | 0.00956 | -0.0295 | 81.4958
6.5 | 0.7873 | 0.01049 | -0.0211 | 75.0524
7 | 0.7675 | 0.01234 | -0.0083 | 62.1961
7.5 | 0.7556 | 0.01444 | 0.0024 | 52.3269
8.5 | 0.7633 | 0.01825 | 0.0169 | 41.8247
9 | 0.7774 | 0.01999 | 0.0221 | 38.8894
9.5 | 0.7974 | 0.02157 | 0.0263 | 36.968
10 | 0.8171 | 0.02323 | 0.0304 | 35.1743
10.5 | 0.8456 | 0.02466 | 0.0329 | 34.2903
11 | 0.8812 | 0.02614 | 0.0338 | 33.7108
11.5 | 0.924 | 0.02796 | 0.0327 | 33.0472
12 | 0.9749 | 0.02966 | 0.03 | 32.8692
12.5 | 1.0193 | 0.03181 | 0.0279 | 32.0434
13 | 1.0562 | 0.03368 | 0.0278 | 31.3599
13.5 | 1.0768 | 0.03578 | 0.0304 | 30.095
14 | 1.1018 | 0.03777 | 0.0323 | 29.1713
14.5 | 1.1228 | 0.04017 | 0.0344 | 27.9512
15 | 1.1418 | 0.0428 | 0.0363 | 26.6776
15.5 | 1.1567 | 0.04592 | 0.0383 | 25.1895
16 | 1.1744 | 0.04893 | 0.0398 | 24.0016
16.5 | 1.1861 | 0.0526 | 0.0413 | 22.5494
17 | 1.1936 | 0.05684 | 0.0426 | 20.9993
17.5 | 1.2025 | 0.06117 | 0.0434 | 19.6583
18 | 1.2097 | 0.06584 | 0.0438 | 18.3733
18.5 | 1.2122 | 0.07129 | 0.0436 | 17.0038
19 | 1.2046 | 0.07816 | 0.043 | 15.412
19.5 | 1.1942 | 0.08569 | 0.0417 | 13.9363
20 | 1.1883 | 0.09308 | 0.0397 | 12.7664

## 37. Re 750k Mach 0.25 (1)
BIGFOIL.COM POLAR EXPORT
NACA67-417 a=0.6
NACA67-417 a=0.6 |  |  |  | Cl Max: | 1.47 | at alpha= | 11.5 | deg
JavaFoil+Calcfoil stall+Eppler ext transition |  |  |  | L/D Max: | 126.178 | at alpha= | 5.5 | deg
Re: | 750000 |  |  | Cd Min: | 0.00616 | at alpha= | -2 | deg
Mach: | 0.25 |  |  | Cl=0 at alpha= | -2.8889 | deg
|  |  |  | @ Cl=0.1, Cd= | 0.0068305
|  |  |  | @ Cl=0.4, Cd= | 0.0065007
|  |  |  | @ Cl=0.6, Cd= | 0.0067978
alpha (deg) | Cl | Cd | Cm | Cl/Cd
-19 | -0.407 | 0.2283 | -0.008 | -1.782
-18.5 | -0.463 | 0.20546 | -0.009 | -2.253
-18 | -0.515 | 0.19245 | -0.01 | -2.676
-17.5 | -0.563 | 0.18391 | -0.01 | -3.063
-17 | -0.608 | 0.16879 | -0.011 | -3.6
-16.5 | -0.646 | 0.14801 | -0.01 | -4.364
-16 | -0.681 | 0.13686 | -0.01 | -4.977
-15.5 | -0.712 | 0.12907 | -0.011 | -5.513
-15 | -0.736 | 0.11996 | -0.012 | -6.137
-14.5 | -0.755 | 0.11393 | -0.012 | -6.63
-14 | -0.766 | 0.10661 | -0.013 | -7.183
-13.5 | -0.764 | 0.10056 | -0.014 | -7.601
-13 | -0.76 | 0.0928 | -0.015 | -8.19
-12.5 | -0.75 | 0.08695 | -0.016 | -8.624
-12 | -0.736 | 0.08259 | -0.017 | -8.914
-11.5 | -0.719 | 0.07608 | -0.019 | -9.454
-11 | -0.697 | 0.0714 | -0.02 | -9.763
-10.5 | -0.672 | 0.06709 | -0.021 | -10.012
-10 | -0.643 | 0.06222 | -0.022 | -10.339
-9.5 | -0.623 | 0.05164 | -0.028 | -12.06
-9 | -0.695 | 0.01507 | -0.043 | -46.095
-8.5 | -0.649 | 0.01448 | -0.044 | -44.864
-8 | -0.601 | 0.01385 | -0.046 | -43.367
-7.5 | -0.549 | 0.01329 | -0.047 | -41.333
-7 | -0.496 | 0.01277 | -0.049 | -38.799
-6.5 | -0.44 | 0.01231 | -0.05 | -35.709
-6 | -0.382 | 0.01183 | -0.051 | -32.319
-5.5 | -0.323 | 0.0114 | -0.053 | -28.353
-5 | -0.263 | 0.01104 | -0.054 | -23.812
-4.5 | -0.202 | 0.0107 | -0.056 | -18.856
-4 | -0.14 | 0.01039 | -0.057 | -13.46
-3.5 | -0.077 | 0.01012 | -0.059 | -7.619
-3 | -0.014 | 0.00988 | -0.06 | -1.419
-2.5 | 0.049 | 0.00968 | -0.061 | 5.107
-2 | 0.112 | 0.00616 | -0.062 | 18.206
-1.5 | 0.176 | 0.00617 | -0.064 | 28.526
-1 | 0.239 | 0.00617 | -0.065 | 38.802
-0.5 | 0.303 | 0.00619 | -0.067 | 48.967
0 | 0.364 | 0.00646 | -0.068 | 56.306
0.5 | 0.426 | 0.00653 | -0.07 | 65.315
1 | 0.489 | 0.00662 | -0.071 | 73.852
1.5 | 0.551 | 0.00672 | -0.072 | 82.075
2 | 0.614 | 0.00682 | -0.074 | 90.039
2.5 | 0.677 | 0.00695 | -0.075 | 97.407
3 | 0.736 | 0.0071 | -0.077 | 103.666
3.5 | 0.797 | 0.00728 | -0.078 | 109.544
4 | 0.858 | 0.00749 | -0.08 | 114.591
4.5 | 0.918 | 0.00771 | -0.081 | 119.074
5 | 0.977 | 0.00795 | -0.083 | 122.926
5.5 | 1.035 | 0.0082 | -0.084 | 126.178
6 | 1.089 | 0.0171 | -0.086 | 63.705
6.5 | 1.143 | 0.018 | -0.087 | 63.47
7 | 1.194 | 0.01838 | -0.088 | 64.956
7.5 | 1.242 | 0.0193 | -0.09 | 64.343
8 | 1.287 | 0.02015 | -0.091 | 63.883
8.5 | 1.329 | 0.02112 | -0.093 | 62.931
9 | 1.366 | 0.02259 | -0.094 | 60.499
9.5 | 1.4 | 0.02381 | -0.095 | 58.781
10 | 1.428 | 0.02488 | -0.096 | 57.403
10.5 | 1.451 | 0.02622 | -0.098 | 55.351
11 | 1.465 | 0.02754 | -0.099 | 53.204
11.5 | 1.47 | 0.02902 | -0.1 | 50.656
12 | 1.466 | 0.03058 | -0.101 | 47.944
12.5 | 1.454 | 0.0324 | -0.102 | 44.884
13 | 1.433 | 0.03417 | -0.103 | 41.923
13.5 | 1.398 | 0.03744 | -0.104 | 37.343
14 | 1.166 | 0.09858 | -0.067 | 11.827
14.5 | 1.119 | 0.10998 | -0.06 | 10.173
15 | 1.07 | 0.12027 | -0.052 | 8.897
15.5 | 1.021 | 0.12819 | -0.052 | 7.963
16 | 0.966 | 0.14075 | -0.05 | 6.861
16.5 | 0.906 | 0.14974 | -0.05 | 6.052

## 38. Re 750k Mach 0.25 (2)
BIGFOIL.COM POLAR EXPORT
NACA67-417 a=0.6
NACA67-417 a=0.6 |  |  |  | Cl Max: | 1.1481 | at alpha= | 17 | deg
XFOIL ncrit=9 |  |  |  | L/D Max: | 75.4478 | at alpha= | 4.5 | deg
Re: | 750000 |  |  | Cd Min: | 0.1523 | at alpha= | -17 | deg
Mach: | 0.25 |  |  | Cl=0 at alpha= | -4.3249 | deg
|  |  |  | @ Cl=0.1, Cd= | 0.01011
|  |  |  | @ Cl=0.4, Cd= | 0.012188
|  |  |  | @ Cl=0.6, Cd= | 0.010459
alpha (deg) | Cl | Cd | Cm | Cl/Cd
-17 | -0.222 | 0.1523 | -0.1074 | -1.4576
-16.5 | -0.228 | 0.14219 | -0.1134 | -1.6035
-16 | -0.2144 | 0.13532 | -0.1162 | -1.5844
-15.5 | -0.1923 | 0.13083 | -0.1185 | -1.4698
-15 | -0.1804 | 0.12449 | -0.1217 | -1.4491
-14.5 | -0.1958 | 0.11214 | -0.1285 | -1.746
-14 | -0.209 | 0.10064 | -0.1332 | -2.0767
-13.5 | -0.4658 | 0.04843 | -0.1572 | -9.618
-13 | -0.5087 | 0.0414 | -0.1551 | -12.2874
-12.5 | -0.5489 | 0.03543 | -0.1493 | -15.4925
-12 | -0.5717 | 0.03079 | -0.1423 | -18.5677
-11.5 | -0.5697 | 0.02782 | -0.1364 | -20.4781
-11 | -0.5569 | 0.02504 | -0.1311 | -22.2404
-10.5 | -0.5307 | 0.02283 | -0.1272 | -23.2457
-10 | -0.494 | 0.02098 | -0.1246 | -23.5462
-9.5 | -0.451 | 0.01954 | -0.1229 | -23.0809
-9 | -0.4055 | 0.01785 | -0.1217 | -22.7171
-8.5 | -0.3613 | 0.017 | -0.12 | -21.2529
-8 | -0.3164 | 0.01623 | -0.1183 | -19.4948
-7.5 | -0.2732 | 0.01538 | -0.1163 | -17.7633
-7 | -0.2287 | 0.01478 | -0.1145 | -15.4736
-6.5 | -0.1846 | 0.01416 | -0.1125 | -13.0367
-6 | -0.1402 | 0.01384 | -0.1105 | -10.1301
-5.5 | -0.0985 | 0.01342 | -0.1082 | -7.3398
-5 | -0.056 | 0.01315 | -0.1059 | -4.2586
-4.5 | -0.0139 | 0.01289 | -0.1035 | -1.0784
-4 | 0.0258 | 0.01252 | -0.1005 | 2.0607
-3.5 | 0.0544 | 0.01184 | -0.0955 | 4.5946
-3 | 0.0582 | 0.01137 | -0.0853 | 5.1187
-2.5 | 0.0364 | 0.01094 | -0.0698 | 3.3272
-2 | 0.0338 | 0.00989 | -0.0572 | 3.4176
-1.5 | 0.0923 | 0.01007 | -0.0573 | 9.1658
-1 | 0.1541 | 0.01039 | -0.0582 | 14.8316
-0.5 | 0.1593 | 0.01129 | -0.0477 | 14.1098
0 | 0.2219 | 0.01229 | -0.0474 | 18.0553
0.5 | 0.294 | 0.01266 | -0.05 | 23.2227
1 | 0.3609 | 0.01233 | -0.0525 | 29.2701
1.5 | 0.4189 | 0.01212 | -0.0534 | 34.5627
2 | 0.4168 | 0.01197 | -0.0418 | 34.8204
2.5 | 0.5035 | 0.01142 | -0.0482 | 44.0893
3 | 0.5934 | 0.01081 | -0.0552 | 54.8936
3.5 | 0.5947 | 0.01051 | -0.044 | 56.5842
4 | 0.6866 | 0.00962 | -0.051 | 71.3721
4.5 | 0.7077 | 0.00938 | -0.0439 | 75.4478
5 | 0.712 | 0.00975 | -0.0337 | 73.0256
5.5 | 0.7421 | 0.00993 | -0.0287 | 74.7331
6 | 0.7695 | 0.01037 | -0.0234 | 74.2044
7 | 0.7558 | 0.01351 | -0.0017 | 55.9437
7.5 | 0.7457 | 0.01573 | 0.0086 | 47.4062
8 | 0.7471 | 0.01783 | 0.0165 | 41.9013
8.5 | 0.7565 | 0.01974 | 0.0228 | 38.3232
9 | 0.771 | 0.02161 | 0.0281 | 35.6779
9.5 | 0.7913 | 0.02335 | 0.0323 | 33.8887
10 | 0.8134 | 0.02508 | 0.0363 | 32.4322
10.5 | 0.8429 | 0.0266 | 0.039 | 31.688
11 | 0.877 | 0.02818 | 0.0407 | 31.1214
11.5 | 0.919 | 0.03014 | 0.0401 | 30.491
12 | 0.9656 | 0.03239 | 0.0382 | 29.8117
12.5 | 1.0117 | 0.03473 | 0.0361 | 29.1304
13.5 | 1.0688 | 0.03978 | 0.0384 | 26.8678
14 | 1.0871 | 0.04261 | 0.0409 | 25.5128
14.5 | 1.1052 | 0.04565 | 0.0431 | 24.2103
15 | 1.1179 | 0.0493 | 0.0454 | 22.6755
15.5 | 1.1325 | 0.05294 | 0.047 | 21.3921
16 | 1.1417 | 0.05729 | 0.0485 | 19.9284
16.5 | 1.1438 | 0.06256 | 0.0497 | 18.2832
17 | 1.1481 | 0.0679 | 0.0502 | 16.9087
17.5 | 1.1474 | 0.07409 | 0.0501 | 15.4866
18 | 1.1449 | 0.08084 | 0.0491 | 14.1625
18.5 | 1.1341 | 0.08896 | 0.0472 | 12.7484
19 | 1.1135 | 0.0987 | 0.0442 | 11.2817
19.5 | 1.0976 | 0.10845 | 0.0402 | 10.1208
20 | 1.0756 | 0.1196 | 0.0349 | 8.9933

## 39. Re 750k Mach 0.50 (1)
BIGFOIL.COM POLAR EXPORT
NACA67-417 a=0.6
NACA67-417 a=0.6 |  |  |  | Cl Max: | 1.333 | at alpha= | 8 | deg
JavaFoil+Calcfoil stall+Eppler ext transition |  |  |  | L/D Max: | 118.331 | at alpha= | 5 | deg
Re: | 750000 |  |  | Cd Min: | 0.00671 | at alpha= | -2 | deg
Mach: | 0.5 |  |  | Cl=0 at alpha= | -2.8873 | deg
|  |  |  | @ Cl=0.1, Cd= | 0.0080314
|  |  |  | @ Cl=0.4, Cd= | 0.0070294
|  |  |  | @ Cl=0.6, Cd= | 0.00737
alpha (deg) | Cl | Cd | Cm | Cl/Cd
-20 | -0.961 | 0.20713 | -0.01 | -4.641
-19.5 | -0.934 | 0.20011 | -0.011 | -4.667
-19 | -0.907 | 0.19735 | -0.011 | -4.593
-18.5 | -0.879 | 0.19235 | -0.012 | -4.571
-18 | -0.852 | 0.18383 | -0.013 | -4.635
-17.5 | -0.822 | 0.18014 | -0.013 | -4.564
-17 | -0.794 | 0.17435 | -0.013 | -4.555
-16.5 | -0.766 | 0.17332 | -0.014 | -4.422
-16 | -0.739 | 0.17088 | -0.015 | -4.324
-15.5 | -0.711 | 0.16024 | -0.016 | -4.439
-15 | -0.684 | 0.16035 | -0.016 | -4.264
-14.5 | -0.654 | 0.15039 | -0.016 | -4.349
-14 | -0.626 | 0.14444 | -0.017 | -4.335
-13.5 | -0.598 | 0.14192 | -0.017 | -4.216
-13 | -0.57 | 0.13828 | -0.018 | -4.125
-12.5 | -0.543 | 0.12545 | -0.019 | -4.325
-12 | -0.515 | 0.12189 | -0.019 | -4.222
-11.5 | -0.485 | 0.11935 | -0.018 | -4.068
-11 | -0.457 | 0.11621 | -0.019 | -3.936
-10.5 | -0.429 | 0.11329 | -0.02 | -3.791
-10 | -0.402 | 0.10249 | -0.021 | -3.918
-9.5 | -0.373 | 0.0946 | -0.02 | -3.94
-9 | -0.345 | 0.08525 | -0.021 | -4.046
-8.5 | -0.317 | 0.08321 | -0.021 | -3.806
-8 | -0.46 | 0.05569 | -0.024 | -8.265
-7.5 | -0.454 | 0.0507 | -0.027 | -8.952
-7 | -0.429 | 0.04469 | -0.033 | -9.602
-6.5 | -0.468 | 0.01411 | -0.055 | -33.169
-6 | -0.413 | 0.01348 | -0.057 | -30.634
-5.5 | -0.353 | 0.01285 | -0.059 | -27.446
-5 | -0.289 | 0.01222 | -0.06 | -23.637
-4.5 | -0.223 | 0.01173 | -0.062 | -18.991
-4 | -0.155 | 0.01134 | -0.063 | -13.651
-3.5 | -0.086 | 0.01099 | -0.065 | -7.788
-3 | -0.016 | 0.0107 | -0.066 | -1.455
-2.5 | 0.055 | 0.01041 | -0.068 | 5.284
-2 | 0.125 | 0.00671 | -0.069 | 18.556
-1.5 | 0.196 | 0.00671 | -0.071 | 29.162
-1 | 0.266 | 0.00673 | -0.072 | 39.584
-0.5 | 0.337 | 0.00677 | -0.074 | 49.819
0 | 0.405 | 0.00705 | -0.075 | 57.42
0.5 | 0.475 | 0.00714 | -0.077 | 66.427
1 | 0.545 | 0.00726 | -0.079 | 75.005
1.5 | 0.615 | 0.0074 | -0.08 | 83.087
2 | 0.685 | 0.00756 | -0.082 | 90.572
2.5 | 0.755 | 0.00772 | -0.084 | 97.779
3 | 0.819 | 0.00796 | -0.085 | 102.877
3.5 | 0.886 | 0.00822 | -0.087 | 107.878
4 | 0.953 | 0.00851 | -0.089 | 111.895
4.5 | 1.017 | 0.0088 | -0.09 | 115.583
5 | 1.081 | 0.00913 | -0.092 | 118.331
5.5 | 1.141 | 0.01976 | -0.093 | 57.759
6 | 1.198 | 0.02075 | -0.095 | 57.719
6.5 | 1.248 | 0.02185 | -0.096 | 57.1
7 | 1.289 | 0.02298 | -0.098 | 56.105
7.5 | 1.32 | 0.02437 | -0.1 | 54.164
8 | 1.333 | 0.02655 | -0.101 | 50.209
8.5 | 1.316 | 0.02847 | -0.102 | 46.223
9 | 1.231 | 0.03068 | -0.104 | 40.117
9.5 | 0.694 | 0.07106 | -0.051 | 9.772
10 | 0.719 | 0.08561 | -0.041 | 8.4
10.5 | 0.747 | 0.10237 | -0.045 | 7.296
11 | 0.775 | 0.10986 | -0.05 | 7.058
11.5 | 0.803 | 0.11606 | -0.051 | 6.915
12 | 0.83 | 0.11849 | -0.052 | 7.002
12.5 | 0.857 | 0.12811 | -0.054 | 6.691
13 | 0.886 | 0.13201 | -0.058 | 6.708

## 40. Re 750k Mach 0.50 (2)
BIGFOIL.COM POLAR EXPORT
NACA67-417 a=0.6
NACA67-417 a=0.6 |  |  |  | Cl Max: | 0.9698 | at alpha= | 13.5 | deg
XFOIL ncrit=9 |  |  |  | L/D Max: | 51.8099 | at alpha= | 6 | deg
Re: | 750000 |  |  | Cd Min: | 0.19133 | at alpha= | 18.5 | deg
Mach: | 0.5 |  |  | Cl=0 at alpha= | -0.39321 | deg
|  |  |  | @ Cl=0.1, Cd= | 0.014719
|  |  |  | @ Cl=0.4, Cd= | 0.015118
|  |  |  | @ Cl=0.6, Cd= | 0.013935
alpha (deg) | Cl | Cd | Cm | Cl/Cd
-13.5 | -0.0897 | 0.11356 | -0.1493 | -0.78989
-13 | -0.0718 | 0.10787 | -0.1519 | -0.66562
-12.5 | -0.0729 | 0.09852 | -0.1561 | -0.73995
-12 | -0.0988 | 0.08499 | -0.1618 | -1.1625
-11.5 | -0.1179 | 0.07458 | -0.1667 | -1.5809
-11 | -0.1567 | 0.05975 | -0.1747 | -2.6226
-10.5 | -0.2053 | 0.04676 | -0.1827 | -4.3905
-10 | -0.2473 | 0.03947 | -0.1814 | -6.2655
-9.5 | -0.2796 | 0.03428 | -0.1756 | -8.1564
-9 | -0.3042 | 0.02976 | -0.1674 | -10.2218
-8.5 | -0.313 | 0.026 | -0.1587 | -12.0385
-8 | -0.2985 | 0.02282 | -0.1516 | -13.0806
-7.5 | -0.2591 | 0.02031 | -0.1473 | -12.7573
-7 | -0.2066 | 0.01873 | -0.1447 | -11.0304
-6.5 | -0.1586 | 0.01752 | -0.1414 | -9.0525
-6 | -0.1114 | 0.01678 | -0.1379 | -6.6389
-5.5 | -0.0667 | 0.016 | -0.134 | -4.1688
-5 | -0.019 | 0.01534 | -0.1307 | -1.2386
-4.5 | 0.027 | 0.0151 | -0.1271 | 1.7881
-4 | 0.042 | 0.01541 | -0.118 | 2.7255
-3.5 | 0.0807 | 0.01508 | -0.113 | 5.3515
-3 | 0.1168 | 0.0144 | -0.1077 | 8.1111
-2.5 | 0.0557 | 0.01544 | -0.0831 | 3.6075
-2 | -0.0302 | 0.01685 | -0.0536 | -1.7923
-1.5 | -0.0196 | 0.01512 | -0.0431 | -1.2963
-1 | -0.078 | 0.01434 | -0.0195 | -5.4393
-0.5 | -0.0151 | 0.01437 | -0.0182 | -1.0508
0 | 0.0556 | 0.01442 | -0.0186 | 3.8558
0.5 | 0.1284 | 0.01491 | -0.0187 | 8.6117
2.5 | 0.3207 | 0.01586 | -0.0075 | 20.2207
3 | 0.4009 | 0.01511 | -0.0105 | 26.5321
3.5 | 0.4812 | 0.01435 | -0.0134 | 33.5331
5 | 0.6445 | 0.01378 | -0.0076 | 46.7707
5.5 | 0.6963 | 0.01381 | -0.005 | 50.42
6 | 0.7357 | 0.0142 | -0.0001 | 51.8099
6.5 | 0.7373 | 0.0159 | 0.0102 | 46.3711
7 | 0.7237 | 0.0185 | 0.0218 | 39.1189
7.5 | 0.7185 | 0.02116 | 0.0315 | 33.9556
8 | 0.7239 | 0.02374 | 0.039 | 30.4928
8.5 | 0.7362 | 0.02624 | 0.0451 | 28.0564
9 | 0.7532 | 0.02874 | 0.0504 | 26.2074
9.5 | 0.7781 | 0.03102 | 0.0548 | 25.0838
10 | 0.8067 | 0.0333 | 0.0587 | 24.2252
10.5 | 0.8339 | 0.03579 | 0.0625 | 23.2998
11 | 0.8559 | 0.03874 | 0.0664 | 22.0934
11.5 | 0.8842 | 0.04166 | 0.0694 | 21.2242
12 | 0.9064 | 0.04545 | 0.0718 | 19.9428
12.5 | 0.9326 | 0.05009 | 0.0721 | 18.6185
13 | 0.9572 | 0.05548 | 0.0716 | 17.2531
13.5 | 0.9698 | 0.06214 | 0.0706 | 15.6067
14 | 0.9677 | 0.07029 | 0.0693 | 13.7672
14.5 | 0.9511 | 0.07906 | 0.0684 | 12.0301
15 | 0.9291 | 0.08926 | 0.0652 | 10.4089
15.5 | 0.8962 | 0.10168 | 0.0597 | 8.8139
16 | 0.862 | 0.11539 | 0.0522 | 7.4703
16.5 | 0.8234 | 0.13092 | 0.0428 | 6.2893
17 | 0.7815 | 0.14839 | 0.0324 | 5.2665
17.5 | 0.7428 | 0.16687 | 0.0222 | 4.4514
18 | 0.7408 | 0.17835 | 0.0158 | 4.1536
18.5 | 0.7362 | 0.19133 | 0.0088 | 3.8478

## 41. Re 1M Mach 0.00 (1)
BIGFOIL.COM POLAR EXPORT
NACA67-417 a=0.6
NACA67-417 a=0.6 |  |  |  | Cl Max: | 1.531 | at alpha= | 13.5 | deg
JavaFoil+Calcfoil stall+Eppler ext transition |  |  |  | L/D Max: | 145.469 | at alpha= | 6 | deg
Re: | 1000000 |  |  | Cd Min: | 0.00529 | at alpha= | -2 | deg
Mach: | 0 |  |  | Cl=0 at alpha= | -2.8871 | deg
|  |  |  | @ Cl=0.1, Cd= | 0.0058153
|  |  |  | @ Cl=0.4, Cd= | 0.0056052
|  |  |  | @ Cl=0.6, Cd= | 0.0059136
alpha (deg) | Cl | Cd | Cm | Cl/Cd
-20 | -0.787 | 0.18017 | -0.007 | -4.367
-19.5 | -0.806 | 0.18017 | -0.008 | -4.472
-19 | -0.819 | 0.16258 | -0.008 | -5.035
-18.5 | -0.832 | 0.15491 | -0.009 | -5.371
-18 | -0.844 | 0.14711 | -0.009 | -5.737
-17.5 | -0.855 | 0.14057 | -0.01 | -6.08
-17 | -0.862 | 0.13442 | -0.01 | -6.413
-16.5 | -0.868 | 0.1277 | -0.011 | -6.799
-16 | -0.871 | 0.11999 | -0.012 | -7.256
-15.5 | -0.871 | 0.11383 | -0.012 | -7.653
-15 | -0.869 | 0.10839 | -0.014 | -8.02
-14.5 | -0.864 | 0.09995 | -0.015 | -8.648
-14 | -0.853 | 0.09629 | -0.015 | -8.857
-13.5 | -0.836 | 0.08981 | -0.016 | -9.306
-13 | -0.817 | 0.08449 | -0.017 | -9.669
-12.5 | -0.794 | 0.08025 | -0.018 | -9.894
-12 | -0.772 | 0.07343 | -0.02 | -10.511
-11.5 | -0.747 | 0.06788 | -0.022 | -11.007
-11 | -0.848 | 0.01736 | -0.036 | -48.842
-10.5 | -0.818 | 0.01549 | -0.038 | -52.821
-10 | -0.779 | 0.01463 | -0.039 | -53.25
-9.5 | -0.736 | 0.01403 | -0.041 | -52.445
-9 | -0.69 | 0.01345 | -0.042 | -51.307
-8.5 | -0.642 | 0.01293 | -0.043 | -49.624
-8 | -0.591 | 0.01245 | -0.045 | -47.488
-7.5 | -0.539 | 0.01199 | -0.046 | -44.96
-7 | -0.485 | 0.01156 | -0.048 | -41.926
-6.5 | -0.429 | 0.01114 | -0.049 | -38.545
-6 | -0.373 | 0.01071 | -0.05 | -34.785
-5.5 | -0.315 | 0.01036 | -0.052 | -30.362
-5 | -0.256 | 0.01004 | -0.053 | -25.469
-4.5 | -0.196 | 0.00974 | -0.054 | -20.13
-4 | -0.136 | 0.00948 | -0.056 | -14.325
-3.5 | -0.075 | 0.00925 | -0.057 | -8.099
-3 | -0.014 | 0.00904 | -0.059 | -1.505
-2.5 | 0.048 | 0.00885 | -0.06 | 5.422
-2 | 0.109 | 0.00529 | -0.061 | 20.678
-1.5 | 0.172 | 0.0053 | -0.063 | 32.398
-1 | 0.234 | 0.00531 | -0.064 | 43.977
-0.5 | 0.296 | 0.00534 | -0.065 | 55.357
0 | 0.354 | 0.00556 | -0.067 | 63.711
0.5 | 0.415 | 0.00562 | -0.068 | 73.865
1 | 0.476 | 0.00569 | -0.07 | 83.613
1.5 | 0.537 | 0.00579 | -0.071 | 92.782
2 | 0.598 | 0.00591 | -0.073 | 101.267
2.5 | 0.659 | 0.00602 | -0.074 | 109.416
3 | 0.716 | 0.00617 | -0.075 | 116.102
3.5 | 0.776 | 0.00605 | -0.077 | 128.307
4 | 0.835 | 0.00636 | -0.078 | 131.166
4.5 | 0.893 | 0.00656 | -0.08 | 136.195
5 | 0.951 | 0.00676 | -0.081 | 140.566
5.5 | 1.007 | 0.00709 | -0.082 | 142.158
6 | 1.062 | 0.0073 | -0.084 | 145.469
6.5 | 1.112 | 0.0161 | -0.085 | 69.09
7 | 1.163 | 0.01673 | -0.086 | 69.532
7.5 | 1.213 | 0.01739 | -0.087 | 69.743
8 | 1.259 | 0.01812 | -0.089 | 69.502
8.5 | 1.304 | 0.01884 | -0.09 | 69.187
9 | 1.345 | 0.02001 | -0.091 | 67.233
9.5 | 1.384 | 0.02087 | -0.092 | 66.316
10 | 1.419 | 0.0218 | -0.094 | 65.106
10.5 | 1.451 | 0.02296 | -0.095 | 63.219
11 | 1.477 | 0.02392 | -0.096 | 61.77
11.5 | 1.498 | 0.02506 | -0.097 | 59.751
12 | 1.513 | 0.02618 | -0.098 | 57.798
12.5 | 1.524 | 0.02751 | -0.099 | 55.407
13 | 1.53 | 0.02879 | -0.1 | 53.14
13.5 | 1.531 | 0.03016 | -0.102 | 50.751
14 | 1.527 | 0.03168 | -0.103 | 48.204
14.5 | 1.518 | 0.03359 | -0.103 | 45.194
15 | 1.505 | 0.03536 | -0.104 | 42.575
15.5 | 1.487 | 0.03782 | -0.105 | 39.318
16 | 1.461 | 0.04151 | -0.106 | 35.202
16.5 | 1.431 | 0.04533 | -0.106 | 31.576
17 | 1.253 | 0.10422 | -0.083 | 12.023
17.5 | 1.191 | 0.13376 | -0.068 | 8.901
18 | 1.163 | 0.142 | -0.067 | 8.192
18.5 | 1.135 | 0.15189 | -0.066 | 7.47

## 42. Re 1M Mach 0.00 (2)
BIGFOIL.COM POLAR EXPORT
NACA67-417 a=0.6
NACA67-417 a=0.6 |  |  |  | Cl Max: | 1.2782 | at alpha= | 19.5 | deg
XFOIL ncrit=9 |  |  |  | L/D Max: | 105 | at alpha= | 4.5 | deg
Re: | 1000000 |  |  | Cd Min: | 0.18351 | at alpha= | -20 | deg
Mach: | 0 |  |  | Cl=0 at alpha= | -4.2064 | deg
|  |  |  | @ Cl=0.1, Cd= | 0.0073675
|  |  |  | @ Cl=0.4, Cd= | 0.0088022
|  |  |  | @ Cl=0.6, Cd= | 0.0079904
alpha (deg) | Cl | Cd | Cm | Cl/Cd
-20 | -0.3244 | 0.18351 | -0.0833 | -1.7678
-19.5 | -0.3097 | 0.17734 | -0.0864 | -1.7464
-19 | -0.2909 | 0.17269 | -0.0897 | -1.6845
-18.5 | -0.2931 | 0.16211 | -0.0946 | -1.808
-18 | -0.2712 | 0.1581 | -0.0973 | -1.7154
-17 | -0.728 | 0.05079 | -0.1448 | -14.3335
-16.5 | -0.744 | 0.04457 | -0.146 | -16.6928
-16 | -0.7624 | 0.03923 | -0.1446 | -19.4341
-15.5 | -0.7726 | 0.03511 | -0.1418 | -22.0051
-15 | -0.7756 | 0.03169 | -0.1382 | -24.4746
-14.5 | -0.7716 | 0.02874 | -0.1343 | -26.8476
-14 | -0.7562 | 0.02684 | -0.131 | -28.1744
-13.5 | -0.7382 | 0.02483 | -0.1275 | -29.7302
-13 | -0.7142 | 0.0232 | -0.1245 | -30.7845
-12.5 | -0.686 | 0.0218 | -0.1217 | -31.4679
-12 | -0.654 | 0.02042 | -0.1194 | -32.0274
-11.5 | -0.6192 | 0.01919 | -0.1173 | -32.2668
-11 | -0.5851 | 0.01761 | -0.1151 | -33.2254
-10.5 | -0.5473 | 0.01667 | -0.1132 | -32.8314
-10 | -0.5072 | 0.01588 | -0.1116 | -31.9395
-9.5 | -0.4657 | 0.01517 | -0.1101 | -30.6987
-9 | -0.4234 | 0.01451 | -0.1086 | -29.1799
-8.5 | -0.3832 | 0.01372 | -0.1067 | -27.93
-8 | -0.34 | 0.0133 | -0.1053 | -25.5639
-7.5 | -0.2942 | 0.01289 | -0.1043 | -22.8239
-7 | -0.2509 | 0.01233 | -0.1028 | -20.3487
-6.5 | -0.2042 | 0.01203 | -0.1018 | -16.9742
-6 | -0.1604 | 0.01155 | -0.1003 | -13.8874
-5.5 | -0.1149 | 0.0112 | -0.099 | -10.2589
-5 | -0.0687 | 0.0109 | -0.0978 | -6.3028
-4.5 | -0.0239 | 0.01057 | -0.0963 | -2.2611
-4 | 0.0168 | 0.01041 | -0.094 | 1.6138
-3.5 | 0.0456 | 0.00987 | -0.0894 | 4.6201
-3 | 0.0642 | 0.00925 | -0.0826 | 6.9405
-2.5 | 0.0718 | 0.00829 | -0.0734 | 8.661
-2 | 0.0809 | 0.00733 | -0.0639 | 11.0368
-1.5 | 0.1369 | 0.00744 | -0.0643 | 18.4005
-1 | 0.1909 | 0.00771 | -0.0643 | 24.7601
-0.5 | 0.2417 | 0.008 | -0.0635 | 30.2125
0 | 0.2954 | 0.00866 | -0.0626 | 34.1109
0.5 | 0.3523 | 0.00895 | -0.0629 | 39.3631
1 | 0.4104 | 0.00877 | -0.0641 | 46.7959
1.5 | 0.473 | 0.00858 | -0.0662 | 55.1282
2 | 0.5228 | 0.00844 | -0.0656 | 61.9431
2.5 | 0.5775 | 0.00812 | -0.0659 | 71.1207
3 | 0.6435 | 0.00774 | -0.0685 | 83.1395
3.5 | 0.6847 | 0.00746 | -0.0659 | 91.7828
4 | 0.725 | 0.00724 | -0.063 | 100.1381
4.5 | 0.7413 | 0.00706 | -0.055 | 105
5 | 0.7616 | 0.00729 | -0.0481 | 104.4719
5.5 | 0.778 | 0.0078 | -0.0408 | 99.7436
6 | 0.7766 | 0.00885 | -0.0304 | 87.7514
6.5 | 0.7547 | 0.01069 | -0.0168 | 70.5987
7 | 0.7421 | 0.01268 | -0.0057 | 58.5252
7.5 | 0.7429 | 0.01453 | 0.0026 | 51.1287
8 | 0.7535 | 0.01621 | 0.0088 | 46.4837
8.5 | 0.7681 | 0.0178 | 0.0142 | 43.1517
9 | 0.7888 | 0.01928 | 0.0184 | 40.9129
9.5 | 0.8115 | 0.02076 | 0.0222 | 39.0896
10 | 0.8361 | 0.02218 | 0.0256 | 37.6961
10.5 | 0.8663 | 0.02339 | 0.0281 | 37.0372
11 | 0.8964 | 0.0246 | 0.0306 | 36.439
11.5 | 0.9303 | 0.02574 | 0.0322 | 36.1422
12 | 0.967 | 0.02727 | 0.0327 | 35.4602
12.5 | 1.0178 | 0.0288 | 0.03 | 35.3403
13 | 1.0663 | 0.03078 | 0.0271 | 34.6426
15 | 1.1831 | 0.0386 | 0.0312 | 30.6503
15.5 | 1.204 | 0.04098 | 0.033 | 29.3802
16 | 1.2201 | 0.04385 | 0.035 | 27.8244
16.5 | 1.2392 | 0.04659 | 0.0365 | 26.598
17 | 1.2527 | 0.04992 | 0.038 | 25.0942
17.5 | 1.2564 | 0.0543 | 0.0397 | 23.1381
18 | 1.2673 | 0.05822 | 0.0406 | 21.7674
18.5 | 1.2745 | 0.06267 | 0.0412 | 20.3367
19 | 1.2775 | 0.06777 | 0.0414 | 18.8505
19.5 | 1.2782 | 0.0734 | 0.0411 | 17.4142
20 | 1.2683 | 0.08061 | 0.0401 | 15.7338

## 43. Re 1M Mach 0.10 (1)
BIGFOIL.COM POLAR EXPORT
NACA67-417 a=0.6
NACA67-417 a=0.6 |  |  |  | Cl Max: | 1.52 | at alpha= | 13 | deg
JavaFoil+Calcfoil stall+Eppler ext transition |  |  |  | L/D Max: | 145.021 | at alpha= | 6 | deg
Re: | 1000000 |  |  | Cd Min: | 0.00531 | at alpha= | -2 | deg
Mach: | 0.1 |  |  | Cl=0 at alpha= | -2.8871 | deg
|  |  |  | @ Cl=0.1, Cd= | 0.0058858
|  |  |  | @ Cl=0.4, Cd= | 0.0056233
|  |  |  | @ Cl=0.6, Cd= | 0.0059282
alpha (deg) | Cl | Cd | Cm | Cl/Cd
-20 | -0.742 | 0.18978 | -0.008 | -3.912
-19.5 | -0.759 | 0.1748 | -0.007 | -4.345
-19 | -0.781 | 0.17311 | -0.009 | -4.51
-18.5 | -0.795 | 0.15802 | -0.008 | -5.033
-18 | -0.811 | 0.15103 | -0.009 | -5.371
-17.5 | -0.825 | 0.1447 | -0.01 | -5.699
-17 | -0.836 | 0.13532 | -0.01 | -6.18
-16.5 | -0.845 | 0.13 | -0.011 | -6.502
-16 | -0.852 | 0.12231 | -0.012 | -6.97
-15.5 | -0.855 | 0.11561 | -0.013 | -7.396
-15 | -0.855 | 0.11001 | -0.013 | -7.773
-14.5 | -0.853 | 0.10134 | -0.015 | -8.418
-14 | -0.844 | 0.09748 | -0.015 | -8.655
-13.5 | -0.829 | 0.09175 | -0.016 | -9.032
-13 | -0.811 | 0.08564 | -0.017 | -9.468
-12.5 | -0.791 | 0.07959 | -0.019 | -9.941
-12 | -0.768 | 0.07475 | -0.019 | -10.268
-11.5 | -0.743 | 0.06965 | -0.021 | -10.664
-11 | -0.727 | 0.05802 | -0.025 | -12.523
-10.5 | -0.817 | 0.0157 | -0.038 | -52.074
-10 | -0.779 | 0.01477 | -0.04 | -52.757
-9.5 | -0.737 | 0.01414 | -0.041 | -52.098
-9 | -0.691 | 0.01354 | -0.042 | -51.024
-8.5 | -0.643 | 0.01307 | -0.044 | -49.203
-8 | -0.593 | 0.01254 | -0.045 | -47.281
-7.5 | -0.541 | 0.01206 | -0.046 | -44.812
-7 | -0.487 | 0.01162 | -0.048 | -41.866
-6.5 | -0.431 | 0.01122 | -0.049 | -38.41
-6 | -0.374 | 0.0108 | -0.051 | -34.647
-5.5 | -0.316 | 0.0104 | -0.052 | -30.384
-5 | -0.257 | 0.01008 | -0.053 | -25.49
-4.5 | -0.197 | 0.00977 | -0.055 | -20.153
-4 | -0.136 | 0.00951 | -0.056 | -14.338
-3.5 | -0.075 | 0.00928 | -0.057 | -8.113
-3 | -0.014 | 0.00907 | -0.059 | -1.507
-2.5 | 0.048 | 0.00888 | -0.06 | 5.431
-2 | 0.11 | 0.00531 | -0.061 | 20.704
-1.5 | 0.172 | 0.00532 | -0.063 | 32.441
-1 | 0.235 | 0.00533 | -0.064 | 44.036
-0.5 | 0.297 | 0.00536 | -0.066 | 55.427
0 | 0.356 | 0.00558 | -0.067 | 63.77
0.5 | 0.417 | 0.00564 | -0.069 | 73.965
1 | 0.478 | 0.00571 | -0.07 | 83.68
1.5 | 0.54 | 0.00582 | -0.071 | 92.799
2 | 0.601 | 0.00593 | -0.073 | 101.366
2.5 | 0.662 | 0.00605 | -0.074 | 109.377
3 | 0.72 | 0.00619 | -0.076 | 116.252
3.5 | 0.78 | 0.00638 | -0.077 | 122.207
4 | 0.839 | 0.00627 | -0.079 | 133.737
4.5 | 0.897 | 0.00659 | -0.08 | 136.055
5 | 0.955 | 0.0068 | -0.081 | 140.543
5.5 | 1.012 | 0.00712 | -0.083 | 142.16
6 | 1.067 | 0.00736 | -0.084 | 145.021
6.5 | 1.117 | 0.01628 | -0.085 | 68.609
7 | 1.168 | 0.01686 | -0.086 | 69.313
7.5 | 1.217 | 0.01751 | -0.088 | 69.506
8 | 1.264 | 0.01831 | -0.089 | 69.047
8.5 | 1.308 | 0.01901 | -0.09 | 68.806
9 | 1.349 | 0.02016 | -0.092 | 66.921
9.5 | 1.387 | 0.02109 | -0.093 | 65.779
10 | 1.422 | 0.02202 | -0.094 | 64.568
10.5 | 1.453 | 0.02312 | -0.095 | 62.842
11 | 1.477 | 0.02424 | -0.096 | 60.945
11.5 | 1.496 | 0.02538 | -0.098 | 58.943
12 | 1.509 | 0.02657 | -0.099 | 56.808
12.5 | 1.517 | 0.02789 | -0.1 | 54.405
13 | 1.52 | 0.02936 | -0.101 | 51.784
13.5 | 1.518 | 0.03083 | -0.102 | 49.244
14 | 1.511 | 0.0323 | -0.103 | 46.761
14.5 | 1.498 | 0.03445 | -0.104 | 43.473
15 | 1.479 | 0.03657 | -0.105 | 40.462
15.5 | 1.457 | 0.03877 | -0.106 | 37.59
16 | 1.423 | 0.04382 | -0.106 | 32.465
16.5 | 1.246 | 0.09821 | -0.084 | 12.682
17 | 1.184 | 0.12376 | -0.072 | 9.564
17.5 | 1.145 | 0.13877 | -0.065 | 8.252
18 | 1.114 | 0.14763 | -0.064 | 7.546

## 44. Re 1M Mach 0.10 (2)
BIGFOIL.COM POLAR EXPORT
NACA67-417 a=0.6
NACA67-417 a=0.6 |  |  |  | Cl Max: | 1.2645 | at alpha= | 19 | deg
XFOIL ncrit=9 |  |  |  | L/D Max: | 103.787 | at alpha= | 4.5 | deg
Re: | 1000000 |  |  | Cd Min: | 0.17782 | at alpha= | -19.5 | deg
Mach: | 0.1 |  |  | Cl=0 at alpha= | -4.2427 | deg
|  |  |  | @ Cl=0.1, Cd= | 0.0074036
|  |  |  | @ Cl=0.4, Cd= | 0.0088475
|  |  |  | @ Cl=0.6, Cd= | 0.0080436
alpha (deg) | Cl | Cd | Cm | Cl/Cd
-19.5 | -0.3091 | 0.17782 | -0.0869 | -1.7383
-19 | -0.2899 | 0.1732 | -0.0901 | -1.6738
-18.5 | -0.292 | 0.16265 | -0.0951 | -1.7953
-18 | -0.2697 | 0.15863 | -0.0977 | -1.7002
-17.5 | -0.2508 | 0.15402 | -0.1008 | -1.6284
-16.5 | -0.6656 | 0.0535 | -0.146 | -12.4411
-16 | -0.7076 | 0.04432 | -0.148 | -15.9657
-15.5 | -0.7325 | 0.03851 | -0.1462 | -19.021
-15 | -0.7468 | 0.03409 | -0.1427 | -21.9067
-14.5 | -0.7516 | 0.03051 | -0.1385 | -24.6345
-14 | -0.7415 | 0.02826 | -0.1348 | -26.2385
-13.5 | -0.7286 | 0.02591 | -0.1309 | -28.1204
-13 | -0.7083 | 0.02407 | -0.1274 | -29.4267
-12 | -0.6523 | 0.02091 | -0.1217 | -31.1956
-11.5 | -0.6174 | 0.02003 | -0.1195 | -30.8238
-11 | -0.5839 | 0.01798 | -0.1172 | -32.475
-10.5 | -0.5465 | 0.01693 | -0.1151 | -32.28
-10 | -0.5066 | 0.0161 | -0.1134 | -31.4658
-9.5 | -0.4649 | 0.01535 | -0.1118 | -30.2866
-9 | -0.4226 | 0.01465 | -0.1102 | -28.8464
-8.5 | -0.3818 | 0.0139 | -0.1083 | -27.4676
-8 | -0.339 | 0.0134 | -0.1067 | -25.2985
-7.5 | -0.2931 | 0.01297 | -0.1056 | -22.5983
-7 | -0.2496 | 0.01241 | -0.1041 | -20.1128
-6.5 | -0.203 | 0.01209 | -0.103 | -16.7907
-6 | -0.1586 | 0.01162 | -0.1015 | -13.6489
-5.5 | -0.1128 | 0.01126 | -0.1002 | -10.0178
-5 | -0.0663 | 0.01094 | -0.099 | -6.0603
-4.5 | -0.0212 | 0.01062 | -0.0975 | -1.9962
-4 | 0.02 | 0.01045 | -0.0952 | 1.9139
-3.5 | 0.0495 | 0.00992 | -0.0907 | 4.9899
-3 | 0.0671 | 0.00932 | -0.0836 | 7.1996
-2.5 | 0.0748 | 0.00838 | -0.0744 | 8.926
-2 | 0.0812 | 0.00736 | -0.0643 | 11.0326
-1.5 | 0.1373 | 0.00749 | -0.0646 | 18.3311
-1 | 0.1902 | 0.00775 | -0.0643 | 24.5419
-0.5 | 0.241 | 0.00805 | -0.0634 | 29.9379
0 | 0.2952 | 0.0087 | -0.0625 | 33.931
0.5 | 0.3532 | 0.00899 | -0.0631 | 39.2881
1 | 0.4123 | 0.00881 | -0.0644 | 46.7991
1.5 | 0.4756 | 0.00864 | -0.0666 | 55.0463
2 | 0.5225 | 0.00849 | -0.0653 | 61.543
2.5 | 0.5794 | 0.00816 | -0.0659 | 71.0049
3 | 0.6431 | 0.0078 | -0.068 | 82.4487
3.5 | 0.6866 | 0.00749 | -0.0657 | 91.6689
4 | 0.7247 | 0.00728 | -0.0624 | 99.5467
4.5 | 0.74 | 0.00713 | -0.0541 | 103.7868
5 | 0.76 | 0.00739 | -0.0471 | 102.8417
5.5 | 0.7766 | 0.00791 | -0.0397 | 98.1795
6 | 0.7749 | 0.00899 | -0.0292 | 86.1958
6.5 | 0.7528 | 0.01087 | -0.0156 | 69.2548
7 | 0.7404 | 0.01288 | -0.0046 | 57.4845
7.5 | 0.7413 | 0.01476 | 0.0037 | 50.2236
8 | 0.7517 | 0.01647 | 0.0099 | 45.6406
8.5 | 0.767 | 0.01806 | 0.0153 | 42.4695
9 | 0.7875 | 0.01958 | 0.0196 | 40.2196
9.5 | 0.8112 | 0.02104 | 0.0232 | 38.5551
10 | 0.8355 | 0.0225 | 0.0267 | 37.1333
11 | 0.8966 | 0.02495 | 0.0317 | 35.9359
11.5 | 0.9302 | 0.02613 | 0.0335 | 35.5989
12 | 0.967 | 0.02766 | 0.034 | 34.9602
12.5 | 1.0165 | 0.02929 | 0.0316 | 34.7047
13 | 1.0661 | 0.03127 | 0.0287 | 34.0934
15 | 1.1812 | 0.03953 | 0.033 | 29.8811
15.5 | 1.1986 | 0.04226 | 0.0351 | 28.3625
16 | 1.2176 | 0.045 | 0.0368 | 27.0578
16.5 | 1.2349 | 0.04797 | 0.0384 | 25.7432
17 | 1.2439 | 0.05182 | 0.0401 | 24.0042
17.5 | 1.2497 | 0.05617 | 0.0415 | 22.2485
18 | 1.2583 | 0.06046 | 0.0423 | 20.8121
18.5 | 1.2638 | 0.06524 | 0.0428 | 19.3716
19 | 1.2645 | 0.07081 | 0.0428 | 17.8576
19.5 | 1.2618 | 0.07707 | 0.0421 | 16.3721
20 | 1.2472 | 0.08513 | 0.0406 | 14.6505

## 45. Re 1M Mach 0.25 (1)
BIGFOIL.COM POLAR EXPORT
NACA67-417 a=0.6
NACA67-417 a=0.6 |  |  |  | Cl Max: | 1.471 | at alpha= | 11.5 | deg
JavaFoil+Calcfoil stall+Eppler ext transition |  |  |  | L/D Max: | 142.992 | at alpha= | 5.5 | deg
Re: | 1000000 |  |  | Cd Min: | 0.00541 | at alpha= | -2 | deg
Mach: | 0.25 |  |  | Cl=0 at alpha= | -2.8889 | deg
|  |  |  | @ Cl=0.1, Cd= | 0.0061453
|  |  |  | @ Cl=0.4, Cd= | 0.0057233
|  |  |  | @ Cl=0.6, Cd= | 0.0060376
alpha (deg) | Cl | Cd | Cm | Cl/Cd
-19 | -0.407 | 0.21525 | -0.009 | -1.891
-18.5 | -0.463 | 0.20163 | -0.009 | -2.297
-18 | -0.515 | 0.18883 | -0.01 | -2.729
-17.5 | -0.563 | 0.17346 | -0.01 | -3.248
-17 | -0.608 | 0.16407 | -0.011 | -3.705
-16.5 | -0.646 | 0.14265 | -0.01 | -4.529
-16 | -0.681 | 0.13325 | -0.011 | -5.113
-15.5 | -0.712 | 0.124 | -0.011 | -5.739
-15 | -0.736 | 0.11596 | -0.012 | -6.351
-14.5 | -0.756 | 0.10948 | -0.013 | -6.907
-14 | -0.767 | 0.10299 | -0.014 | -7.445
-13.5 | -0.766 | 0.09866 | -0.015 | -7.76
-13 | -0.761 | 0.08998 | -0.016 | -8.461
-12.5 | -0.751 | 0.08487 | -0.017 | -8.853
-12 | -0.738 | 0.0802 | -0.018 | -9.201
-11.5 | -0.721 | 0.0736 | -0.02 | -9.797
-11 | -0.699 | 0.06864 | -0.021 | -10.187
-10.5 | -0.675 | 0.06415 | -0.023 | -10.522
-10 | -0.651 | 0.05715 | -0.026 | -11.389
-9.5 | -0.738 | 0.0149 | -0.042 | -49.497
-9 | -0.696 | 0.01416 | -0.043 | -49.131
-8.5 | -0.65 | 0.01362 | -0.045 | -47.73
-8 | -0.601 | 0.01301 | -0.046 | -46.248
-7.5 | -0.55 | 0.01248 | -0.048 | -44.05
-7 | -0.496 | 0.01198 | -0.049 | -41.411
-6.5 | -0.44 | 0.01154 | -0.05 | -38.156
-6 | -0.383 | 0.01108 | -0.052 | -34.519
-5.5 | -0.323 | 0.01067 | -0.053 | -30.313
-5 | -0.263 | 0.01031 | -0.055 | -25.528
-4.5 | -0.202 | 0.01 | -0.056 | -20.193
-4 | -0.14 | 0.0097 | -0.057 | -14.425
-3.5 | -0.077 | 0.00945 | -0.059 | -8.17
-3 | -0.014 | 0.00922 | -0.06 | -1.521
-2.5 | 0.049 | 0.00903 | -0.062 | 5.481
-2 | 0.113 | 0.00541 | -0.063 | 20.845
-1.5 | 0.177 | 0.00542 | -0.064 | 32.672
-1 | 0.241 | 0.00543 | -0.066 | 44.378
-0.5 | 0.305 | 0.00546 | -0.067 | 55.842
0 | 0.365 | 0.00569 | -0.069 | 64.165
0.5 | 0.428 | 0.00575 | -0.07 | 74.436
1 | 0.491 | 0.00584 | -0.072 | 84.071
1.5 | 0.554 | 0.00595 | -0.073 | 93.141
2 | 0.617 | 0.00607 | -0.075 | 101.635
2.5 | 0.68 | 0.0062 | -0.076 | 109.646
3 | 0.739 | 0.00637 | -0.078 | 116.046
3.5 | 0.8 | 0.00656 | -0.079 | 121.946
4 | 0.861 | 0.00677 | -0.081 | 127.149
4.5 | 0.92 | 0.00667 | -0.082 | 137.893
5 | 0.979 | 0.00702 | -0.083 | 139.561
5.5 | 1.037 | 0.00725 | -0.085 | 142.992
6 | 1.09 | 0.01602 | -0.086 | 68.058
6.5 | 1.144 | 0.01698 | -0.087 | 67.353
7 | 1.195 | 0.01763 | -0.089 | 67.751
7.5 | 1.243 | 0.01837 | -0.09 | 67.666
8 | 1.288 | 0.01914 | -0.091 | 67.292
8.5 | 1.33 | 0.02007 | -0.093 | 66.276
9 | 1.368 | 0.02139 | -0.094 | 63.954
9.5 | 1.401 | 0.02244 | -0.095 | 62.438
10 | 1.429 | 0.02361 | -0.096 | 60.543
10.5 | 1.453 | 0.02478 | -0.098 | 58.618
11 | 1.467 | 0.0261 | -0.099 | 56.195
11.5 | 1.471 | 0.02745 | -0.1 | 53.603
12 | 1.468 | 0.02894 | -0.101 | 50.729
12.5 | 1.456 | 0.03063 | -0.102 | 47.544
13 | 1.436 | 0.03244 | -0.103 | 44.255
13.5 | 1.405 | 0.03447 | -0.104 | 40.774
14 | 1.364 | 0.03753 | -0.105 | 36.348
14.5 | 1.142 | 0.09701 | -0.074 | 11.768
15 | 1.074 | 0.11544 | -0.058 | 9.304
15.5 | 1.024 | 0.12389 | -0.057 | 8.265
16 | 0.967 | 0.13341 | -0.054 | 7.251
16.5 | 0.908 | 0.14555 | -0.054 | 6.237

## 46. Re 1M Mach 0.25 (2)
BIGFOIL.COM POLAR EXPORT
NACA67-417 a=0.6
NACA67-417 a=0.6 |  |  |  | Cl Max: | 1.1984 | at alpha= | 17 | deg
XFOIL ncrit=9 |  |  |  | L/D Max: | 98.3733 | at alpha= | 4.5 | deg
Re: | 1000000 |  |  | Cd Min: | 0.15714 | at alpha= | -17.5 | deg
Mach: | 0.25 |  |  | Cl=0 at alpha= | -4.41 | deg
|  |  |  | @ Cl=0.1, Cd= | 0.007644
|  |  |  | @ Cl=0.4, Cd= | 0.0091368
|  |  |  | @ Cl=0.6, Cd= | 0.0083395
alpha (deg) | Cl | Cd | Cm | Cl/Cd
-17.5 | -0.2411 | 0.15714 | -0.1034 | -1.5343
-17 | -0.242 | 0.14743 | -0.1086 | -1.6415
-16.5 | -0.2313 | 0.14007 | -0.112 | -1.6513
-16 | -0.2101 | 0.13555 | -0.1146 | -1.55
-15.5 | -0.1942 | 0.12999 | -0.1178 | -1.494
-14.5 | -0.4735 | 0.05738 | -0.1516 | -8.252
-14 | -0.5445 | 0.04409 | -0.1567 | -12.3497
-13.5 | -0.5931 | 0.03661 | -0.1535 | -16.2005
-13 | -0.6171 | 0.03184 | -0.1481 | -19.3813
-12.5 | -0.6274 | 0.02809 | -0.1421 | -22.3354
-12 | -0.622 | 0.02502 | -0.1367 | -24.8601
-11.5 | -0.602 | 0.02282 | -0.1323 | -26.3804
-11 | -0.5729 | 0.02116 | -0.1288 | -27.0747
-10.5 | -0.5413 | 0.01876 | -0.1257 | -28.8539
-10 | -0.5024 | 0.01753 | -0.1233 | -28.6594
-9.5 | -0.4607 | 0.01654 | -0.1212 | -27.8537
-9 | -0.4179 | 0.01561 | -0.1191 | -26.7713
-8.5 | -0.3743 | 0.01495 | -0.1171 | -25.0368
-8 | -0.333 | 0.01402 | -0.1148 | -23.7518
-7.5 | -0.2871 | 0.01347 | -0.1132 | -21.314
-7 | -0.2401 | 0.01303 | -0.1117 | -18.4267
-6.5 | -0.1953 | 0.01246 | -0.1099 | -15.6742
-6 | -0.149 | 0.01198 | -0.1083 | -12.4374
-5.5 | -0.1006 | 0.01165 | -0.107 | -8.6352
-5 | -0.0539 | 0.01124 | -0.1054 | -4.7954
-4.5 | -0.0079 | 0.01104 | -0.1037 | -0.71558
-4 | 0.036 | 0.01074 | -0.1016 | 3.352
-3.5 | 0.0696 | 0.01026 | -0.0976 | 6.7836
-3 | 0.0872 | 0.00966 | -0.0901 | 9.0269
-2.5 | 0.0925 | 0.00882 | -0.0801 | 10.4875
-2 | 0.0831 | 0.00756 | -0.0664 | 10.9921
-1.5 | 0.1334 | 0.00781 | -0.0651 | 17.0807
-1 | 0.1837 | 0.008 | -0.0639 | 22.9625
-0.5 | 0.2372 | 0.00829 | -0.0631 | 28.6128
0 | 0.2951 | 0.00891 | -0.0626 | 33.1201
0.5 | 0.3605 | 0.00923 | -0.0642 | 39.0574
1 | 0.4241 | 0.00908 | -0.0661 | 46.707
1.5 | 0.4704 | 0.00903 | -0.0644 | 52.093
2 | 0.5217 | 0.00879 | -0.0636 | 59.3515
2.5 | 0.5913 | 0.00839 | -0.0665 | 70.4768
3 | 0.6378 | 0.00812 | -0.0646 | 78.5468
3.5 | 0.6979 | 0.00769 | -0.0653 | 90.7542
4 | 0.7134 | 0.00749 | -0.0566 | 95.247
4.5 | 0.7378 | 0.0075 | -0.05 | 98.3733
5 | 0.753 | 0.00791 | -0.0419 | 95.196
5.5 | 0.7699 | 0.00854 | -0.0344 | 90.1522
6 | 0.7635 | 0.00986 | -0.0229 | 77.4341
6.5 | 0.7423 | 0.0119 | -0.0095 | 62.3782
7 | 0.7317 | 0.01403 | 0.0012 | 52.1525
7.5 | 0.7336 | 0.016 | 0.0094 | 45.85
8 | 0.7457 | 0.01778 | 0.0156 | 41.9404
8.5 | 0.7614 | 0.0195 | 0.0209 | 39.0462
9 | 0.7827 | 0.02111 | 0.0253 | 37.0772
9.5 | 0.8061 | 0.02276 | 0.0292 | 35.4174
10 | 0.8346 | 0.02418 | 0.0324 | 34.5161
10.5 | 0.8661 | 0.02552 | 0.0351 | 33.9381
11 | 0.8981 | 0.02687 | 0.0377 | 33.4239
11.5 | 0.9284 | 0.0284 | 0.0402 | 32.6901
12 | 0.9641 | 0.02999 | 0.0416 | 32.1474
12.5 | 1.0066 | 0.03224 | 0.0404 | 31.2221
13 | 1.0586 | 0.03437 | 0.0375 | 30.8001
13.5 | 1.1025 | 0.037 | 0.0354 | 29.7973
15.5 | 1.1795 | 0.04873 | 0.0444 | 24.2048
16 | 1.192 | 0.05253 | 0.0463 | 22.6918
16.5 | 1.1926 | 0.05766 | 0.048 | 20.6833
17 | 1.1984 | 0.0626 | 0.0491 | 19.1438
17.5 | 1.1976 | 0.06846 | 0.0496 | 17.4934
18 | 1.1954 | 0.07486 | 0.0493 | 15.9685
18.5 | 1.1885 | 0.08215 | 0.0482 | 14.4674
19 | 1.1759 | 0.09056 | 0.046 | 12.9848
19.5 | 1.1588 | 0.10002 | 0.0427 | 11.5857
20 | 1.1331 | 0.11113 | 0.038 | 10.1962

## 47. Re 1M Mach 0.50 (1)
BIGFOIL.COM POLAR EXPORT
NACA67-417 a=0.6
NACA67-417 a=0.6 |  |  |  | Cl Max: | 1.334 | at alpha= | 8 | deg
JavaFoil+Calcfoil stall+Eppler ext transition |  |  |  | L/D Max: | 131.498 | at alpha= | 5 | deg
Re: | 1000000 |  |  | Cd Min: | 0.00589 | at alpha= | -2 | deg
Mach: | 0.5 |  |  | Cl=0 at alpha= | -2.8873 | deg
|  |  |  | @ Cl=0.1, Cd= | 0.0072543
|  |  |  | @ Cl=0.4, Cd= | 0.0061822
|  |  |  | @ Cl=0.6, Cd= | 0.0065436
alpha (deg) | Cl | Cd | Cm | Cl/Cd
-20 | -0.961 | 0.19764 | -0.01 | -4.864
-19.5 | -0.934 | 0.1912 | -0.011 | -4.885
-19 | -0.907 | 0.187 | -0.011 | -4.848
-18.5 | -0.879 | 0.18217 | -0.012 | -4.826
-18 | -0.852 | 0.1761 | -0.013 | -4.84
-17.5 | -0.822 | 0.17254 | -0.013 | -4.766
-17 | -0.794 | 0.16587 | -0.014 | -4.789
-16.5 | -0.767 | 0.16242 | -0.014 | -4.719
-16 | -0.739 | 0.16042 | -0.015 | -4.606
-15.5 | -0.711 | 0.15387 | -0.016 | -4.623
-15 | -0.684 | 0.14773 | -0.017 | -4.629
-14.5 | -0.654 | 0.14275 | -0.016 | -4.583
-14 | -0.626 | 0.13674 | -0.017 | -4.579
-13.5 | -0.598 | 0.13424 | -0.017 | -4.457
-13 | -0.57 | 0.1306 | -0.018 | -4.368
-12.5 | -0.543 | 0.11982 | -0.019 | -4.529
-12 | -0.515 | 0.11631 | -0.02 | -4.425
-11.5 | -0.486 | 0.11266 | -0.019 | -4.309
-11 | -0.458 | 0.11018 | -0.019 | -4.152
-10.5 | -0.43 | 0.10726 | -0.02 | -4.004
-10 | -0.402 | 0.09678 | -0.021 | -4.15
-9.5 | -0.373 | 0.08954 | -0.02 | -4.164
-9 | -0.345 | 0.06553 | -0.022 | -5.269
-8.5 | -0.317 | 0.05957 | -0.023 | -5.326
-8 | -0.461 | 0.05413 | -0.026 | -8.523
-7.5 | -0.455 | 0.04873 | -0.029 | -9.345
-7 | -0.515 | 0.01407 | -0.054 | -36.602
-6.5 | -0.468 | 0.01325 | -0.056 | -35.353
-6 | -0.413 | 0.01264 | -0.057 | -32.697
-5.5 | -0.353 | 0.01203 | -0.059 | -29.334
-5 | -0.289 | 0.01143 | -0.061 | -25.295
-4.5 | -0.223 | 0.01095 | -0.062 | -20.353
-4 | -0.155 | 0.01059 | -0.064 | -14.631
-3.5 | -0.086 | 0.01026 | -0.065 | -8.348
-3 | -0.016 | 0.00998 | -0.067 | -1.562
-2.5 | 0.055 | 0.00971 | -0.069 | 5.665
-2 | 0.125 | 0.00589 | -0.07 | 21.278
-1.5 | 0.197 | 0.00589 | -0.071 | 33.398
-1 | 0.268 | 0.00591 | -0.073 | 45.344
-0.5 | 0.339 | 0.00594 | -0.075 | 57.081
0 | 0.407 | 0.00621 | -0.076 | 65.478
0.5 | 0.477 | 0.0063 | -0.078 | 75.677
1 | 0.547 | 0.00643 | -0.079 | 85.132
1.5 | 0.617 | 0.00658 | -0.081 | 93.858
2 | 0.687 | 0.00674 | -0.083 | 101.996
2.5 | 0.758 | 0.00693 | -0.084 | 109.336
3 | 0.822 | 0.00717 | -0.086 | 114.66
3.5 | 0.889 | 0.00742 | -0.088 | 119.887
4 | 0.955 | 0.00768 | -0.089 | 124.376
4.5 | 1.02 | 0.00794 | -0.091 | 128.411
5 | 1.083 | 0.00824 | -0.092 | 131.498
5.5 | 1.142 | 0.01872 | -0.094 | 61.022
6 | 1.199 | 0.01962 | -0.095 | 61.098
6.5 | 1.248 | 0.02065 | -0.097 | 60.469
7 | 1.29 | 0.02177 | -0.098 | 59.272
7.5 | 1.321 | 0.02309 | -0.1 | 57.226
8 | 1.334 | 0.02509 | -0.101 | 53.161
8.5 | 1.317 | 0.02664 | -0.103 | 49.452
9 | 1.232 | 0.0291 | -0.104 | 42.336
9.5 | 0.698 | 0.06787 | -0.059 | 10.285
10 | 0.72 | 0.08354 | -0.047 | 8.621
10.5 | 0.747 | 0.09833 | -0.045 | 7.597
11 | 0.775 | 0.10493 | -0.051 | 7.39
11.5 | 0.803 | 0.10806 | -0.051 | 7.428
12 | 0.83 | 0.11285 | -0.052 | 7.353
12.5 | 0.857 | 0.12026 | -0.054 | 7.129
13 | 0.886 | 0.12602 | -0.058 | 7.028

## 48. Re 1M Mach 0.50 (2)
BIGFOIL.COM POLAR EXPORT
NACA67-417 a=0.6
NACA67-417 a=0.6 |  |  |  | Cl Max: | 0.9908 | at alpha= | 14 | deg
XFOIL ncrit=9 |  |  |  | L/D Max: | 64.1749 | at alpha= | 5 | deg
Re: | 1000000 |  |  | Cd Min: | 0.19892 | at alpha= | 19 | deg
Mach: | 0.5 |  |  | Cl=0 at alpha= | -4.8885 | deg
|  |  |  | @ Cl=0.1, Cd= | 0.012313
|  |  |  | @ Cl=0.4, Cd= | 0.010662
|  |  |  | @ Cl=0.6, Cd= | 0.010597
alpha (deg) | Cl | Cd | Cm | Cl/Cd
-13.5 | -0.089 | 0.1125 | -0.1483 | -0.79111
-13 | -0.0837 | 0.10416 | -0.152 | -0.80357
-12.5 | -0.0873 | 0.09481 | -0.1562 | -0.92079
-12 | -0.1105 | 0.08275 | -0.1616 | -1.3353
-11.5 | -0.1237 | 0.07328 | -0.1662 | -1.688
-11 | -0.1605 | 0.05962 | -0.1739 | -2.692
-10.5 | -0.2124 | 0.04531 | -0.1826 | -4.6877
-10 | -0.2602 | 0.03747 | -0.1806 | -6.9442
-9.5 | -0.2996 | 0.03176 | -0.1737 | -9.4332
-9 | -0.3265 | 0.02678 | -0.1649 | -12.1919
-8.5 | -0.3328 | 0.02243 | -0.1563 | -14.8373
-8 | -0.3045 | 0.01918 | -0.1508 | -15.8759
-7.5 | -0.2568 | 0.01702 | -0.1474 | -15.0881
-7 | -0.2065 | 0.01577 | -0.1443 | -13.0945
-6.5 | -0.1554 | 0.01483 | -0.1413 | -10.4788
-6 | -0.1074 | 0.01408 | -0.1379 | -7.6278
-5.5 | -0.0575 | 0.01364 | -0.1349 | -4.2155
-5 | -0.0107 | 0.01317 | -0.1315 | -0.81245
-4.5 | 0.0373 | 0.01278 | -0.1283 | 2.9186
-4 | 0.0861 | 0.01242 | -0.1254 | 6.9324
-3.5 | 0.1354 | 0.01204 | -0.1226 | 11.2458
-3 | 0.176 | 0.0114 | -0.1183 | 15.4386
-2.5 | 0.1774 | 0.01099 | -0.1065 | 16.1419
-1 | 0.0883 | 0.00946 | -0.0486 | 9.334
-0.5 | 0.1484 | 0.00958 | -0.0475 | 15.4906
0 | 0.2198 | 0.00975 | -0.0484 | 22.5436
0.5 | 0.3054 | 0.01066 | -0.0512 | 28.6492
1.5 | 0.3632 | 0.01086 | -0.0379 | 33.4438
2 | 0.4487 | 0.0104 | -0.0423 | 43.1442
3 | 0.5468 | 0.01027 | -0.0368 | 53.2425
3.5 | 0.5775 | 0.01053 | -0.0305 | 54.8433
4 | 0.6212 | 0.01066 | -0.0267 | 58.2739
4.5 | 0.6719 | 0.01068 | -0.0239 | 62.912
5 | 0.7117 | 0.01109 | -0.0192 | 64.1749
5.5 | 0.7383 | 0.01187 | -0.0123 | 62.1988
6 | 0.7268 | 0.01385 | 0.0006 | 52.4765
6.5 | 0.7151 | 0.01627 | 0.0125 | 43.9521
7 | 0.7095 | 0.01879 | 0.0226 | 37.7594
8 | 0.7279 | 0.02348 | 0.0372 | 31.0009
8.5 | 0.7461 | 0.02576 | 0.0427 | 28.9635
9 | 0.7688 | 0.02803 | 0.0475 | 27.4278
9.5 | 0.8004 | 0.03001 | 0.0513 | 26.6711
10 | 0.8334 | 0.03206 | 0.0549 | 25.995
11 | 0.8914 | 0.03697 | 0.0622 | 24.1114
11.5 | 0.9195 | 0.03972 | 0.0658 | 23.1495
12 | 0.9394 | 0.04316 | 0.0695 | 21.7655
13 | 0.9721 | 0.0517 | 0.0752 | 18.8027
13.5 | 0.9871 | 0.05756 | 0.0752 | 17.1491
14 | 0.9908 | 0.06521 | 0.0739 | 15.194
14.5 | 0.9813 | 0.07482 | 0.0708 | 13.1155
15 | 0.9623 | 0.08552 | 0.0665 | 11.2523
15.5 | 0.9367 | 0.09673 | 0.062 | 9.6837
16 | 0.9068 | 0.10926 | 0.0556 | 8.2995
16.5 | 0.8714 | 0.12356 | 0.0473 | 7.0524
17 | 0.8347 | 0.13898 | 0.0379 | 6.0059
17.5 | 0.7941 | 0.15623 | 0.0277 | 5.0829
18 | 0.7594 | 0.17389 | 0.0179 | 4.3671
18.5 | 0.7604 | 0.18472 | 0.0116 | 4.1165
19 | 0.7513 | 0.19892 | 0.0042 | 3.7769

## 49. Re 2M Mach 0.00 (1)
BIGFOIL.COM POLAR EXPORT
NACA67-417 a=0.6
NACA67-417 a=0.6 |  |  |  | Cl Max: | 1.535 | at alpha= | 13.5 | deg
JavaFoil+Calcfoil stall+Eppler ext transition |  |  |  | L/D Max: | 167.461 | at alpha= | 5.5 | deg
Re: | 2000000 |  |  | Cd Min: | 0.00375 | at alpha= | -2 | deg
Mach: | 0 |  |  | Cl=0 at alpha= | -2.8871 | deg
|  |  |  | @ Cl=0.1, Cd= | 0.0043726
|  |  |  | @ Cl=0.4, Cd= | 0.004481
|  |  |  | @ Cl=0.6, Cd= | 0.0048957
alpha (deg) | Cl | Cd | Cm | Cl/Cd
-17.5 | -0.859 | 0.12987 | -0.011 | -6.614
-17 | -0.867 | 0.12376 | -0.012 | -7.003
-16.5 | -0.873 | 0.11753 | -0.013 | -7.43
-16 | -0.876 | 0.11075 | -0.014 | -7.912
-15.5 | -0.877 | 0.10569 | -0.014 | -8.295
-15 | -0.876 | 0.09903 | -0.016 | -8.843
-14.5 | -0.876 | 0.08871 | -0.018 | -9.879
-14 | -0.863 | 0.08599 | -0.018 | -10.038
-13.5 | -0.851 | 0.07763 | -0.02 | -10.964
-13 | -0.842 | 0.06661 | -0.023 | -12.64
-12.5 | -0.936 | 0.01993 | -0.032 | -46.989
-12 | -0.925 | 0.01577 | -0.034 | -58.673
-11.5 | -0.894 | 0.01502 | -0.036 | -59.531
-11 | -0.86 | 0.01394 | -0.037 | -61.739
-10.5 | -0.822 | 0.01334 | -0.038 | -61.622
-10 | -0.781 | 0.01274 | -0.04 | -61.361
-9.5 | -0.738 | 0.0122 | -0.041 | -60.465
-9 | -0.692 | 0.0115 | -0.043 | -60.123
-8.5 | -0.643 | 0.01089 | -0.044 | -59.071
-8 | -0.592 | 0.01048 | -0.045 | -56.515
-7.5 | -0.54 | 0.01037 | -0.047 | -52.062
-7 | -0.486 | 0.01 | -0.048 | -48.572
-6.5 | -0.43 | 0.00963 | -0.049 | -44.66
-6 | -0.373 | 0.00923 | -0.051 | -40.427
-5.5 | -0.315 | 0.00891 | -0.052 | -35.38
-5 | -0.256 | 0.00865 | -0.054 | -29.612
-4.5 | -0.197 | 0.00838 | -0.055 | -23.445
-4 | -0.136 | 0.00816 | -0.056 | -16.661
-3.5 | -0.075 | 0.00797 | -0.058 | -9.416
-3 | -0.014 | 0.00778 | -0.059 | -1.753
-2.5 | 0.048 | 0.00761 | -0.061 | 6.322
-2 | 0.11 | 0.00375 | -0.062 | 29.438
-1.5 | 0.173 | 0.00392 | -0.064 | 44.253
-1 | 0.236 | 0.00395 | -0.065 | 59.712
-0.5 | 0.298 | 0.00417 | -0.067 | 71.603
0 | 0.357 | 0.00434 | -0.068 | 82.198
0.5 | 0.418 | 0.00454 | -0.069 | 92.166
1 | 0.48 | 0.00465 | -0.071 | 103.071
1.5 | 0.541 | 0.00477 | -0.072 | 113.313
2 | 0.602 | 0.0049 | -0.073 | 122.724
2.5 | 0.663 | 0.00501 | -0.075 | 132.19
3 | 0.72 | 0.00515 | -0.076 | 139.965
3.5 | 0.78 | 0.00527 | -0.078 | 148.082
4 | 0.839 | 0.00542 | -0.079 | 154.766
4.5 | 0.897 | 0.00554 | -0.08 | 161.974
5 | 0.955 | 0.00573 | -0.082 | 166.599
5.5 | 1.011 | 0.00604 | -0.083 | 167.461
6 | 1.065 | 0.00751 | -0.084 | 141.808
6.5 | 1.114 | 0.01426 | -0.085 | 78.165
7 | 1.166 | 0.01478 | -0.086 | 78.866
7.5 | 1.215 | 0.01536 | -0.088 | 79.106
8 | 1.262 | 0.01593 | -0.089 | 79.22
8.5 | 1.306 | 0.01663 | -0.09 | 78.552
9 | 1.348 | 0.01768 | -0.091 | 76.227
9.5 | 1.387 | 0.01843 | -0.093 | 75.256
10 | 1.422 | 0.01926 | -0.094 | 73.862
10.5 | 1.454 | 0.02026 | -0.095 | 71.794
11 | 1.481 | 0.02107 | -0.096 | 70.275
11.5 | 1.501 | 0.02204 | -0.097 | 68.113
12 | 1.517 | 0.02302 | -0.099 | 65.918
12.5 | 1.528 | 0.02413 | -0.1 | 63.336
13 | 1.534 | 0.02525 | -0.101 | 60.757
13.5 | 1.535 | 0.02648 | -0.102 | 57.975
14 | 1.532 | 0.02767 | -0.103 | 55.36
14.5 | 1.523 | 0.02931 | -0.104 | 51.979
15 | 1.511 | 0.03078 | -0.105 | 49.09
15.5 | 1.494 | 0.03271 | -0.106 | 45.666
16 | 1.473 | 0.03474 | -0.107 | 42.402
16.5 | 1.45 | 0.03655 | -0.108 | 39.657
17 | 1.422 | 0.03896 | -0.108 | 36.504
17.5 | 1.386 | 0.04354 | -0.109 | 31.841
18 | 1.347 | 0.04839 | -0.108 | 27.83
18.5 | 1.219 | 0.09046 | -0.095 | 13.473

## 50. Re 2M Mach 0.00 (2)
BIGFOIL.COM POLAR EXPORT
NACA67-417 a=0.6
NACA67-417 a=0.6 |  |  |  | Cl Max: | 1.3963 | at alpha= | 20 | deg
XFOIL ncrit=9 |  |  |  | L/D Max: | 145.93 | at alpha= | 3.5 | deg
Re: | 2000000 |  |  | Cd Min: | 0.06926 | at alpha= | -20 | deg
Mach: | 0 |  |  | Cl=0 at alpha= | -4.0332 | deg
|  |  |  | @ Cl=0.1, Cd= | 0.0072104
|  |  |  | @ Cl=0.4, Cd= | 0.005061
|  |  |  | @ Cl=0.6, Cd= | 0.0048604
alpha (deg) | Cl | Cd | Cm | Cl/Cd
-20 | -0.879 | 0.06926 | -0.1291 | -12.6913
-19.5 | -0.927 | 0.05542 | -0.1372 | -16.7268
-19 | -0.9465 | 0.04713 | -0.1409 | -20.0827
-18.5 | -0.9625 | 0.04056 | -0.1421 | -23.7303
-18 | -0.9554 | 0.03696 | -0.1419 | -25.8496
-17.5 | -0.9484 | 0.03371 | -0.1407 | -28.1341
-17 | -0.9442 | 0.03058 | -0.1385 | -30.8764
-16.5 | -0.9435 | 0.0275 | -0.1351 | -34.3091
-16 | -0.9362 | 0.025 | -0.1315 | -37.448
-15.5 | -0.9266 | 0.02277 | -0.1276 | -40.6939
-15 | -0.9055 | 0.02122 | -0.1245 | -42.672
-14.5 | -0.8848 | 0.01966 | -0.121 | -45.0051
-14 | -0.8495 | 0.01887 | -0.1193 | -45.0185
-13.5 | -0.8182 | 0.0178 | -0.1169 | -45.9663
-13 | -0.7842 | 0.01688 | -0.1146 | -46.4573
-12.5 | -0.7483 | 0.01603 | -0.1126 | -46.6812
-12 | -0.7123 | 0.01516 | -0.1104 | -46.9855
-11.5 | -0.6708 | 0.01459 | -0.109 | -45.9767
-11 | -0.6313 | 0.01389 | -0.1072 | -45.45
-10.5 | -0.5954 | 0.0129 | -0.1047 | -46.155
-10 | -0.5535 | 0.01231 | -0.1032 | -44.9634
-9.5 | -0.5093 | 0.01181 | -0.102 | -43.1245
-9 | -0.464 | 0.01133 | -0.1009 | -40.9532
-8.5 | -0.418 | 0.01091 | -0.0999 | -38.3135
-8 | -0.3726 | 0.01042 | -0.0987 | -35.7582
-7.5 | -0.3258 | 0.01003 | -0.0978 | -32.4826
-7 | -0.2789 | 0.00966 | -0.0968 | -28.8716
-6.5 | -0.2308 | 0.00937 | -0.096 | -24.6318
-6 | -0.1837 | 0.00903 | -0.095 | -20.3433
-5.5 | -0.1358 | 0.00879 | -0.0941 | -15.4494
-5 | -0.0888 | 0.00859 | -0.093 | -10.3376
-4.5 | -0.0422 | 0.00837 | -0.0918 | -5.0418
-4 | 0.003 | 0.00815 | -0.0902 | 0.3681
-3.5 | 0.0449 | 0.00787 | -0.088 | 5.7052
-3 | 0.0855 | 0.00745 | -0.0855 | 11.4765
-2.5 | 0.1206 | 0.00687 | -0.082 | 17.5546
-2 | 0.1501 | 0.00615 | -0.0773 | 24.4065
-1.5 | 0.1595 | 0.00481 | -0.0684 | 33.1601
-1 | 0.2142 | 0.00486 | -0.0686 | 44.0741
-0.5 | 0.2709 | 0.00487 | -0.0693 | 55.6263
0 | 0.3274 | 0.00492 | -0.0698 | 66.5447
0.5 | 0.384 | 0.00505 | -0.0703 | 76.0396
1 | 0.4422 | 0.00509 | -0.0712 | 86.8762
1.5 | 0.4999 | 0.00505 | -0.0721 | 98.9901
2 | 0.5545 | 0.00491 | -0.0724 | 112.9328
2.5 | 0.6096 | 0.00485 | -0.0728 | 125.6907
3 | 0.6594 | 0.0048 | -0.0721 | 137.375
3.5 | 0.7063 | 0.00484 | -0.0707 | 145.9298
4 | 0.7242 | 0.00502 | -0.0629 | 144.2629
4.5 | 0.7219 | 0.00572 | -0.0513 | 126.2063
5 | 0.7041 | 0.00706 | -0.0372 | 99.7309
6 | 0.6875 | 0.01027 | -0.0149 | 66.9426
6.5 | 0.6981 | 0.01166 | -0.0078 | 59.8714
7 | 0.7121 | 0.01307 | -0.0016 | 54.4836
7.5 | 0.7321 | 0.01438 | 0.0033 | 50.911
8 | 0.7561 | 0.01558 | 0.0074 | 48.5302
8.5 | 0.7817 | 0.01679 | 0.0112 | 46.5575
9 | 0.8101 | 0.01798 | 0.0144 | 45.0556
9.5 | 0.8427 | 0.01903 | 0.0168 | 44.2827
10 | 0.8768 | 0.01998 | 0.0189 | 43.8839
10.5 | 0.9117 | 0.02096 | 0.0209 | 43.4971
11 | 0.9481 | 0.02188 | 0.0225 | 43.3318
11.5 | 0.9807 | 0.02297 | 0.0246 | 42.6948
12.5 | 1.0474 | 0.02514 | 0.0283 | 41.6627
13 | 1.0797 | 0.02631 | 0.0302 | 41.0376
13.5 | 1.1109 | 0.02761 | 0.032 | 40.2354
14 | 1.1551 | 0.02919 | 0.0305 | 39.5718
14.5 | 1.2069 | 0.03121 | 0.0268 | 38.6703
15 | 1.2552 | 0.03349 | 0.0233 | 37.4798
16 | 1.3005 | 0.03768 | 0.0274 | 34.5143
16.5 | 1.3198 | 0.04011 | 0.0295 | 32.9045
17 | 1.3397 | 0.04253 | 0.0313 | 31.5001
17.5 | 1.356 | 0.04535 | 0.0331 | 29.9008
18 | 1.371 | 0.04837 | 0.0347 | 28.344
18.5 | 1.3788 | 0.05214 | 0.0365 | 26.4442
19 | 1.3805 | 0.05669 | 0.0381 | 24.3517
19.5 | 1.3929 | 0.06038 | 0.0387 | 23.0689
20 | 1.3963 | 0.06512 | 0.0393 | 21.442

## 51. Re 2M Mach 0.10 (1)
BIGFOIL.COM POLAR EXPORT
NACA67-417 a=0.6
NACA67-417 a=0.6 |  |  |  | Cl Max: | 1.525 | at alpha= | 13 | deg
JavaFoil+Calcfoil stall+Eppler ext transition |  |  |  | L/D Max: | 167.486 | at alpha= | 5.5 | deg
Re: | 2000000 |  |  | Cd Min: | 0.00376 | at alpha= | -2 | deg
Mach: | 0.1 |  |  | Cl=0 at alpha= | -2.8871 | deg
|  |  |  | @ Cl=0.1, Cd= | 0.0044357
|  |  |  | @ Cl=0.4, Cd= | 0.0044174
|  |  |  | @ Cl=0.6, Cd= | 0.0048995
alpha (deg) | Cl | Cd | Cm | Cl/Cd
-17.5 | -0.828 | 0.13266 | -0.011 | -6.243
-17 | -0.84 | 0.12625 | -0.012 | -6.656
-16.5 | -0.85 | 0.11962 | -0.013 | -7.103
-16 | -0.857 | 0.11238 | -0.014 | -7.628
-15.5 | -0.86 | 0.10696 | -0.014 | -8.039
-15 | -0.86 | 0.10123 | -0.015 | -8.499
-14.5 | -0.862 | 0.09143 | -0.017 | -9.43
-14 | -0.851 | 0.08845 | -0.017 | -9.623
-13.5 | -0.84 | 0.08062 | -0.019 | -10.422
-13 | -0.828 | 0.07234 | -0.022 | -11.441
-12.5 | -0.937 | 0.019 | -0.033 | -49.315
-12 | -0.92 | 0.01622 | -0.034 | -56.744
-11.5 | -0.891 | 0.01528 | -0.036 | -58.295
-11 | -0.859 | 0.01413 | -0.037 | -60.809
-10.5 | -0.822 | 0.01348 | -0.039 | -60.96
-10 | -0.782 | 0.01283 | -0.04 | -60.926
-9.5 | -0.739 | 0.01233 | -0.041 | -59.928
-9 | -0.693 | 0.01158 | -0.043 | -59.821
-8.5 | -0.645 | 0.01102 | -0.044 | -58.501
-8 | -0.594 | 0.01085 | -0.046 | -54.764
-7.5 | -0.542 | 0.01043 | -0.047 | -51.956
-7 | -0.488 | 0.01005 | -0.048 | -48.538
-6.5 | -0.432 | 0.00968 | -0.05 | -44.613
-6 | -0.375 | 0.0093 | -0.051 | -40.319
-5.5 | -0.317 | 0.00895 | -0.052 | -35.386
-5 | -0.257 | 0.00869 | -0.054 | -29.628
-4.5 | -0.197 | 0.00843 | -0.055 | -23.424
-4 | -0.137 | 0.0082 | -0.057 | -16.669
-3.5 | -0.075 | 0.008 | -0.058 | -9.43
-3 | -0.014 | 0.00781 | -0.059 | -1.753
-2.5 | 0.048 | 0.00763 | -0.061 | 6.333
-2 | 0.111 | 0.00376 | -0.063 | 29.539
-1.5 | 0.174 | 0.00394 | -0.064 | 44.157
-1 | 0.237 | 0.00397 | -0.065 | 59.59
-0.5 | 0.3 | 0.00418 | -0.067 | 71.641
0 | 0.358 | 0.00437 | -0.068 | 82.033
0.5 | 0.42 | 0.00444 | -0.07 | 94.665
1 | 0.482 | 0.00466 | -0.071 | 103.38
1.5 | 0.543 | 0.00478 | -0.072 | 113.689
2 | 0.605 | 0.00491 | -0.074 | 123.037
2.5 | 0.666 | 0.00502 | -0.075 | 132.581
3 | 0.724 | 0.00516 | -0.077 | 140.254
3.5 | 0.783 | 0.00531 | -0.078 | 147.533
4 | 0.843 | 0.00543 | -0.079 | 155.228
4.5 | 0.901 | 0.00559 | -0.081 | 161.288
5 | 0.959 | 0.00576 | -0.082 | 166.554
5.5 | 1.016 | 0.00607 | -0.083 | 167.486
6 | 1.07 | 0.00762 | -0.084 | 140.404
6.5 | 1.119 | 0.01434 | -0.085 | 78.049
7 | 1.171 | 0.01489 | -0.087 | 78.612
7.5 | 1.22 | 0.01548 | -0.088 | 78.81
8 | 1.266 | 0.01611 | -0.089 | 78.612
8.5 | 1.311 | 0.0168 | -0.091 | 78.008
9 | 1.352 | 0.01789 | -0.092 | 75.589
9.5 | 1.39 | 0.01866 | -0.093 | 74.494
10 | 1.425 | 0.01947 | -0.094 | 73.175
10.5 | 1.456 | 0.02046 | -0.095 | 71.153
11 | 1.481 | 0.02138 | -0.097 | 69.255
11.5 | 1.499 | 0.02229 | -0.098 | 67.261
12 | 1.513 | 0.02333 | -0.099 | 64.86
12.5 | 1.522 | 0.02452 | -0.1 | 62.055
13 | 1.525 | 0.02571 | -0.101 | 59.294
13.5 | 1.523 | 0.02701 | -0.102 | 56.38
14 | 1.516 | 0.02826 | -0.103 | 53.622
14.5 | 1.503 | 0.0299 | -0.104 | 50.267
15 | 1.486 | 0.03173 | -0.105 | 46.84
15.5 | 1.465 | 0.0334 | -0.106 | 43.863
16 | 1.439 | 0.03574 | -0.107 | 40.264
16.5 | 1.41 | 0.03779 | -0.108 | 37.307
17 | 1.376 | 0.04057 | -0.109 | 33.928
17.5 | 1.309 | 0.05326 | -0.106 | 24.578
18 | 1.187 | 0.09414 | -0.093 | 12.61

## 52. Re 2M Mach 0.10 (2)
BIGFOIL.COM POLAR EXPORT
NACA67-417 a=0.6
NACA67-417 a=0.6 |  |  |  | Cl Max: | 1.2546 | at alpha= | 15 | deg
XFOIL ncrit=9 |  |  |  | L/D Max: | 145.761 | at alpha= | 3.5 | deg
Re: | 2000000 |  |  | Cd Min: | 0.07243 | at alpha= | -19.5 | deg
Mach: | 0.1 |  |  | Cl=0 at alpha= | -4.0733 | deg
|  |  |  | @ Cl=0.1, Cd= | 0.0072867
|  |  |  | @ Cl=0.4, Cd= | 0.0050796
|  |  |  | @ Cl=0.6, Cd= | 0.0048856
alpha (deg) | Cl | Cd | Cm | Cl/Cd
-19.5 | -0.8229 | 0.07243 | -0.1296 | -11.3613
-19 | -0.8756 | 0.05738 | -0.1387 | -15.2597
-18.5 | -0.9093 | 0.04713 | -0.1435 | -19.2934
-18 | -0.9155 | 0.04142 | -0.1448 | -22.1028
-17.5 | -0.9169 | 0.03696 | -0.1445 | -24.8079
-17 | -0.9208 | 0.03288 | -0.1427 | -28.0049
-16.5 | -0.921 | 0.02952 | -0.1398 | -31.1992
-16 | -0.9169 | 0.0267 | -0.1363 | -34.3408
-15.5 | -0.9151 | 0.02392 | -0.1318 | -38.2567
-15 | -0.8976 | 0.02212 | -0.1284 | -40.5787
-14.5 | -0.8797 | 0.02036 | -0.1246 | -43.2073
-14 | -0.8451 | 0.01949 | -0.1226 | -43.3607
-13.5 | -0.8153 | 0.01831 | -0.1199 | -44.5276
-13 | -0.7825 | 0.0173 | -0.1174 | -45.2312
-12.5 | -0.7471 | 0.01638 | -0.1152 | -45.6105
-12 | -0.712 | 0.01543 | -0.1128 | -46.1439
-11.5 | -0.6706 | 0.01482 | -0.1112 | -45.2497
-11 | -0.6312 | 0.01409 | -0.1093 | -44.7977
-10.5 | -0.5949 | 0.01311 | -0.1067 | -45.3776
-10 | -0.5534 | 0.01246 | -0.105 | -44.4141
-9.5 | -0.5093 | 0.01192 | -0.1037 | -42.7265
-9 | -0.4638 | 0.01143 | -0.1025 | -40.5774
-8.5 | -0.4175 | 0.01099 | -0.1014 | -37.9891
-8 | -0.3718 | 0.01049 | -0.1002 | -35.4433
-7.5 | -0.3248 | 0.01009 | -0.0992 | -32.1903
-7 | -0.2775 | 0.00972 | -0.0982 | -28.5494
-6.5 | -0.2294 | 0.00941 | -0.0973 | -24.3783
-6 | -0.1818 | 0.00908 | -0.0963 | -20.022
-5.5 | -0.1334 | 0.00884 | -0.0954 | -15.0905
-5 | -0.0862 | 0.00864 | -0.0943 | -9.9769
-4.5 | -0.039 | 0.0084 | -0.0931 | -4.6429
-4 | 0.0067 | 0.00817 | -0.0916 | 0.82007
-3.5 | 0.0488 | 0.00789 | -0.0893 | 6.185
-3 | 0.0883 | 0.00748 | -0.0865 | 11.8048
-2.5 | 0.1234 | 0.0069 | -0.0829 | 17.8841
-2 | 0.1526 | 0.00619 | -0.0781 | 24.6527
-1.5 | 0.1624 | 0.00489 | -0.0692 | 33.2106
-1 | 0.2151 | 0.00487 | -0.0689 | 44.1684
-0.5 | 0.272 | 0.00489 | -0.0696 | 55.6237
0 | 0.3289 | 0.00493 | -0.0702 | 66.714
0.5 | 0.3859 | 0.00507 | -0.0706 | 76.1144
1 | 0.4444 | 0.00511 | -0.0715 | 86.9667
1.5 | 0.5022 | 0.00507 | -0.0724 | 99.0533
2 | 0.5571 | 0.00494 | -0.0727 | 112.7733
2.5 | 0.6123 | 0.00487 | -0.073 | 125.729
3 | 0.662 | 0.00482 | -0.0722 | 137.3444
3.5 | 0.7084 | 0.00486 | -0.0706 | 145.7613
4 | 0.7242 | 0.00505 | -0.0623 | 143.4059
4.5 | 0.7223 | 0.00578 | -0.0507 | 124.9654
5 | 0.7036 | 0.00715 | -0.0365 | 98.4056
6 | 0.6863 | 0.01043 | -0.014 | 65.8006
6.5 | 0.6967 | 0.01184 | -0.0069 | 58.8429
7 | 0.7113 | 0.01324 | -0.0007 | 53.7236
7.5 | 0.7315 | 0.01456 | 0.0042 | 50.2404
8 | 0.7553 | 0.0158 | 0.0084 | 47.8038
8.5 | 0.7814 | 0.01701 | 0.0121 | 45.9377
9 | 0.8099 | 0.01821 | 0.0154 | 44.4756
9.5 | 0.8423 | 0.0193 | 0.0179 | 43.6425
10 | 0.8773 | 0.02024 | 0.02 | 43.3449
10.5 | 0.9125 | 0.02123 | 0.0219 | 42.9816
11 | 0.9482 | 0.02222 | 0.0237 | 42.6733
11.5 | 0.9811 | 0.02332 | 0.0259 | 42.0712
12.5 | 1.0476 | 0.02559 | 0.0298 | 40.9379
13 | 1.0812 | 0.02673 | 0.0316 | 40.4489
13.5 | 1.1108 | 0.02816 | 0.0336 | 39.446
14 | 1.1546 | 0.02977 | 0.0323 | 38.784
14.5 | 1.205 | 0.03196 | 0.0288 | 37.7034
15 | 1.2546 | 0.03421 | 0.0252 | 36.6735

## 53. Re 2M Mach 0.25 (1)
BIGFOIL.COM POLAR EXPORT
NACA67-417 a=0.6
NACA67-417 a=0.6 |  |  |  | Cl Max: | 1.475 | at alpha= | 11.5 | deg
JavaFoil+Calcfoil stall+Eppler ext transition |  |  |  | L/D Max: | 165.357 | at alpha= | 5.5 | deg
Re: | 2000000 |  |  | Cd Min: | 0.00389 | at alpha= | -1 | deg
Mach: | 0.25 |  |  | Cl=0 at alpha= | -2.8906 | deg
|  |  |  | @ Cl=0.1, Cd= | 0.0049431
|  |  |  | @ Cl=0.4, Cd= | 0.0044268
|  |  |  | @ Cl=0.6, Cd= | 0.0048867
alpha (deg) | Cl | Cd | Cm | Cl/Cd
-16 | -0.683 | 0.12432 | -0.012 | -5.495
-15.5 | -0.714 | 0.11626 | -0.013 | -6.145
-15 | -0.74 | 0.10897 | -0.014 | -6.787
-14.5 | -0.759 | 0.10258 | -0.015 | -7.402
-14 | -0.77 | 0.09651 | -0.016 | -7.98
-13.5 | -0.769 | 0.09123 | -0.017 | -8.43
-13 | -0.766 | 0.08329 | -0.019 | -9.2
-12.5 | -0.759 | 0.07634 | -0.021 | -9.945
-12 | -0.746 | 0.07188 | -0.022 | -10.376
-11.5 | -0.75 | 0.05454 | -0.027 | -13.745
-11 | -0.84 | 0.01561 | -0.038 | -53.833
-10.5 | -0.811 | 0.01476 | -0.04 | -54.976
-10 | -0.778 | 0.01358 | -0.041 | -57.335
-9.5 | -0.74 | 0.01261 | -0.042 | -58.712
-9 | -0.698 | 0.01229 | -0.044 | -56.773
-8.5 | -0.652 | 0.01179 | -0.045 | -55.271
-8 | -0.603 | 0.01126 | -0.047 | -53.531
-7.5 | -0.551 | 0.01079 | -0.048 | -51.102
-7 | -0.497 | 0.01037 | -0.049 | -47.942
-6.5 | -0.441 | 0.00996 | -0.051 | -44.308
-6 | -0.383 | 0.00954 | -0.052 | -40.173
-5.5 | -0.324 | 0.00918 | -0.054 | -35.317
-5 | -0.264 | 0.00888 | -0.055 | -29.694
-4.5 | -0.202 | 0.00862 | -0.057 | -23.48
-4 | -0.14 | 0.00835 | -0.058 | -16.785
-3.5 | -0.077 | 0.00813 | -0.06 | -9.518
-3 | -0.014 | 0.00792 | -0.061 | -1.774
-2.5 | 0.05 | 0.00774 | -0.062 | 6.403
-2 | 0.114 | 0.00416 | -0.064 | 27.351
-1.5 | 0.179 | 0.00419 | -0.066 | 42.664
-1 | 0.243 | 0.00389 | -0.067 | 62.543
-0.5 | 0.308 | 0.00412 | -0.069 | 74.748
0 | 0.368 | 0.00431 | -0.07 | 85.429
0.5 | 0.431 | 0.00454 | -0.071 | 95.002
1 | 0.495 | 0.00465 | -0.073 | 106.325
1.5 | 0.558 | 0.00478 | -0.074 | 116.66
2 | 0.621 | 0.00494 | -0.076 | 125.777
2.5 | 0.684 | 0.00506 | -0.077 | 135.208
3 | 0.743 | 0.00529 | -0.079 | 140.383
3.5 | 0.804 | 0.00546 | -0.08 | 147.261
4 | 0.864 | 0.00559 | -0.081 | 154.701
4.5 | 0.924 | 0.00575 | -0.083 | 160.773
5 | 0.983 | 0.00597 | -0.084 | 164.766
5.5 | 1.041 | 0.0063 | -0.085 | 165.357
6 | 1.092 | 0.01424 | -0.086 | 76.696
6.5 | 1.146 | 0.01495 | -0.088 | 76.637
7 | 1.197 | 0.01556 | -0.089 | 76.941
7.5 | 1.245 | 0.01623 | -0.09 | 76.713
8 | 1.291 | 0.01692 | -0.092 | 76.295
8.5 | 1.333 | 0.01768 | -0.093 | 75.375
9 | 1.37 | 0.0189 | -0.094 | 72.508
9.5 | 1.404 | 0.01986 | -0.096 | 70.702
10 | 1.433 | 0.02084 | -0.097 | 68.731
10.5 | 1.456 | 0.02186 | -0.098 | 66.61
11 | 1.47 | 0.02293 | -0.099 | 64.13
11.5 | 1.475 | 0.02418 | -0.1 | 61
12 | 1.472 | 0.02547 | -0.102 | 57.784
12.5 | 1.46 | 0.02688 | -0.103 | 54.341
13 | 1.44 | 0.0284 | -0.104 | 50.721
13.5 | 1.411 | 0.03011 | -0.105 | 46.857
14 | 1.373 | 0.03212 | -0.106 | 42.754
14.5 | 1.326 | 0.0345 | -0.107 | 38.442
15 | 1.268 | 0.03835 | -0.107 | 33.051
15.5 | 1.061 | 0.0971 | -0.081 | 10.931
16 | 0.981 | 0.11941 | -0.07 | 8.217
16.5 | 0.915 | 0.1317 | -0.064 | 6.946

## 54. Re 2M Mach 0.25 (2)
BIGFOIL.COM POLAR EXPORT
NACA67-417 a=0.6
NACA67-417 a=0.6 |  |  |  | Cl Max: | 1.2438 | at alpha= | 15 | deg
XFOIL ncrit=9 |  |  |  | L/D Max: | 144.225 | at alpha= | 3.5 | deg
Re: | 2000000 |  |  | Cd Min: | 0.17503 | at alpha= | -19.5 | deg
Mach: | 0.25 |  |  | Cl=0 at alpha= | -4.2635 | deg
|  |  |  | @ Cl=0.1, Cd= | 0.0076935
|  |  |  | @ Cl=0.4, Cd= | 0.0051845
|  |  |  | @ Cl=0.6, Cd= | 0.005033
alpha (deg) | Cl | Cd | Cm | Cl/Cd
-19.5 | -0.3206 | 0.17503 | -0.0892 | -1.8317
-19 | -0.303 | 0.16961 | -0.0929 | -1.7865
-18.5 | -0.3001 | 0.1598 | -0.0975 | -1.878
-17 | -0.6811 | 0.0647 | -0.1437 | -10.527
-16.5 | -0.7241 | 0.05095 | -0.1527 | -14.212
-16 | -0.7687 | 0.0406 | -0.1563 | -18.9335
-15.5 | -0.7851 | 0.03505 | -0.1552 | -22.3994
-15 | -0.7999 | 0.0305 | -0.1516 | -26.2262
-14.5 | -0.8162 | 0.02627 | -0.1462 | -31.0697
-14 | -0.7921 | 0.02467 | -0.1431 | -32.1078
-13.5 | -0.7793 | 0.02234 | -0.1385 | -34.8836
-13 | -0.7568 | 0.02059 | -0.1345 | -36.7557
-12.5 | -0.7307 | 0.01899 | -0.1306 | -38.4781
-12 | -0.7022 | 0.01748 | -0.1268 | -40.1716
-11.5 | -0.6658 | 0.01639 | -0.1238 | -40.6223
-11 | -0.6281 | 0.01538 | -0.121 | -40.8388
-10.5 | -0.5871 | 0.01455 | -0.1185 | -40.3505
-10 | -0.551 | 0.01342 | -0.1153 | -41.0581
-9.5 | -0.5077 | 0.01263 | -0.1132 | -40.1979
-9 | -0.4618 | 0.012 | -0.1114 | -38.4833
-8.5 | -0.415 | 0.01145 | -0.1097 | -36.2445
-8 | -0.3666 | 0.01098 | -0.1084 | -33.388
-7.5 | -0.3193 | 0.01044 | -0.1068 | -30.5843
-7 | -0.2702 | 0.01005 | -0.1056 | -26.8856
-6.5 | -0.2211 | 0.00966 | -0.1044 | -22.8882
-6 | -0.1715 | 0.00934 | -0.1033 | -18.3619
-5.5 | -0.1215 | 0.0091 | -0.1023 | -13.3516
-5 | -0.0726 | 0.00883 | -0.101 | -8.222
-4.5 | -0.0228 | 0.00857 | -0.0999 | -2.6604
-4 | 0.0254 | 0.00829 | -0.0986 | 3.0639
-3.5 | 0.0709 | 0.00801 | -0.0966 | 8.8514
-3 | 0.1086 | 0.0076 | -0.0931 | 14.2895
-2.5 | 0.1399 | 0.00708 | -0.0883 | 19.7599
-2 | 0.1672 | 0.00641 | -0.0827 | 26.0842
-1.5 | 0.1815 | 0.00543 | -0.0744 | 33.4254
-1 | 0.2197 | 0.00495 | -0.0707 | 44.3838
-0.5 | 0.2782 | 0.00497 | -0.0713 | 55.9759
0 | 0.337 | 0.00502 | -0.0719 | 67.1315
0.5 | 0.3961 | 0.00518 | -0.0724 | 76.4672
1 | 0.4568 | 0.00525 | -0.0734 | 87.0095
1.5 | 0.5142 | 0.00519 | -0.0738 | 99.0751
2 | 0.571 | 0.00507 | -0.074 | 112.6233
2.5 | 0.6259 | 0.005 | -0.0739 | 125.18
3 | 0.675 | 0.00495 | -0.0725 | 136.3636
3.5 | 0.7168 | 0.00497 | -0.0694 | 144.2254
4 | 0.7251 | 0.00528 | -0.0592 | 137.3295
4.5 | 0.7256 | 0.00608 | -0.0479 | 119.3421
5 | 0.7021 | 0.00766 | -0.0327 | 91.658
5.5 | 0.6834 | 0.00956 | -0.0192 | 71.4854
6 | 0.6815 | 0.01125 | -0.0094 | 60.5778
6.5 | 0.6916 | 0.01277 | -0.002 | 54.1582
7 | 0.7067 | 0.01425 | 0.0042 | 49.593
7.5 | 0.7268 | 0.01568 | 0.0094 | 46.352
8 | 0.7516 | 0.01701 | 0.0137 | 44.1858
8.5 | 0.7781 | 0.01832 | 0.0176 | 42.4727
9 | 0.8074 | 0.0196 | 0.021 | 41.1939
9.5 | 0.8421 | 0.02074 | 0.0235 | 40.6027
10 | 0.8782 | 0.0218 | 0.0258 | 40.2844
10.5 | 0.9153 | 0.02285 | 0.0279 | 40.0569
11 | 0.9506 | 0.02405 | 0.0301 | 39.526
11.5 | 0.9858 | 0.02523 | 0.0323 | 39.0725
12 | 1.0202 | 0.02653 | 0.0345 | 38.4546
12.5 | 1.0529 | 0.0279 | 0.0369 | 37.7384
14 | 1.151 | 0.03307 | 0.0422 | 34.805
14.5 | 1.1986 | 0.03573 | 0.0395 | 33.546
15 | 1.2438 | 0.03881 | 0.0366 | 32.0484

## 55. Re 2M Mach 0.50 (1)
BIGFOIL.COM POLAR EXPORT
NACA67-417 a=0.6
NACA67-417 a=0.6 |  |  |  | Cl Max: | 1.337 | at alpha= | 8 | deg
JavaFoil+Calcfoil stall+Eppler ext transition |  |  |  | L/D Max: | 160.812 | at alpha= | 4.5 | deg
Re: | 2000000 |  |  | Cd Min: | 0.00446 | at alpha= | -2 | deg
Mach: | 0.5 |  |  | Cl=0 at alpha= | -2.8873 | deg
|  |  |  | @ Cl=0.1, Cd= | 0.0059
|  |  |  | @ Cl=0.4, Cd= | 0.0048803
|  |  |  | @ Cl=0.6, Cd= | 0.005326
alpha (deg) | Cl | Cd | Cm | Cl/Cd
-20 | -0.962 | 0.17882 | -0.01 | -5.381
-19.5 | -0.935 | 0.17111 | -0.011 | -5.462
-19 | -0.907 | 0.16709 | -0.011 | -5.428
-18.5 | -0.88 | 0.16027 | -0.012 | -5.488
-18 | -0.853 | 0.1604 | -0.013 | -5.32
-17.5 | -0.823 | 0.15251 | -0.013 | -5.398
-17 | -0.795 | 0.14746 | -0.014 | -5.39
-16.5 | -0.767 | 0.14565 | -0.014 | -5.264
-16 | -0.739 | 0.14206 | -0.015 | -5.204
-15.5 | -0.711 | 0.13471 | -0.016 | -5.281
-15 | -0.684 | 0.13379 | -0.017 | -5.116
-14.5 | -0.655 | 0.12499 | -0.017 | -5.238
-14 | -0.626 | 0.12097 | -0.017 | -5.178
-13.5 | -0.599 | 0.11634 | -0.018 | -5.145
-13 | -0.571 | 0.1129 | -0.018 | -5.055
-12.5 | -0.543 | 0.10445 | -0.019 | -5.197
-12 | -0.515 | 0.10105 | -0.02 | -5.095
-11.5 | -0.486 | 0.09831 | -0.019 | -4.941
-11 | -0.458 | 0.09533 | -0.02 | -4.802
-10.5 | -0.43 | 0.09242 | -0.021 | -4.65
-10 | -0.402 | 0.08565 | -0.022 | -4.693
-9.5 | -0.374 | 0.07407 | -0.022 | -5.043
-9 | -0.346 | 0.06144 | -0.025 | -5.636
-8.5 | -0.319 | 0.05563 | -0.026 | -5.726
-8 | -0.465 | 0.04982 | -0.03 | -9.329
-7.5 | -0.551 | 0.01305 | -0.053 | -42.196
-7 | -0.517 | 0.01221 | -0.055 | -42.319
-6.5 | -0.469 | 0.01145 | -0.056 | -41.008
-6 | -0.414 | 0.01092 | -0.058 | -37.903
-5.5 | -0.354 | 0.01038 | -0.06 | -34.066
-5 | -0.29 | 0.00984 | -0.061 | -29.449
-4.5 | -0.223 | 0.00942 | -0.063 | -23.714
-4 | -0.155 | 0.00911 | -0.064 | -17.038
-3.5 | -0.086 | 0.00882 | -0.066 | -9.731
-3 | -0.016 | 0.00854 | -0.068 | -1.829
-2.5 | 0.055 | 0.0083 | -0.069 | 6.647
-2 | 0.127 | 0.00446 | -0.071 | 28.402
-1.5 | 0.199 | 0.0045 | -0.073 | 44.154
-1 | 0.271 | 0.00456 | -0.074 | 59.304
-0.5 | 0.342 | 0.00465 | -0.076 | 73.545
0 | 0.41 | 0.00492 | -0.078 | 83.318
0.5 | 0.48 | 0.00504 | -0.079 | 95.336
1 | 0.551 | 0.0052 | -0.081 | 105.879
1.5 | 0.621 | 0.00538 | -0.082 | 115.506
2 | 0.691 | 0.00554 | -0.084 | 124.755
2.5 | 0.761 | 0.00569 | -0.086 | 133.89
3 | 0.826 | 0.00558 | -0.087 | 147.873
3.5 | 0.893 | 0.00589 | -0.089 | 151.494
4 | 0.959 | 0.0061 | -0.09 | 157.232
4.5 | 1.024 | 0.00637 | -0.092 | 160.812
5 | 1.088 | 0.00686 | -0.093 | 158.489
5.5 | 1.144 | 0.01643 | -0.095 | 69.657
6 | 1.201 | 0.01726 | -0.096 | 69.592
6.5 | 1.251 | 0.01817 | -0.098 | 68.832
7 | 1.293 | 0.01906 | -0.099 | 67.862
7.5 | 1.324 | 0.02015 | -0.1 | 65.709
8 | 1.337 | 0.02212 | -0.102 | 60.435
8.5 | 1.32 | 0.02374 | -0.103 | 55.619
9 | 1.235 | 0.02576 | -0.105 | 47.957
9.5 | 0.833 | 0.02804 | -0.106 | 29.713
10 | 0.722 | 0.07643 | -0.053 | 9.452
10.5 | 0.747 | 0.08672 | -0.047 | 8.618
11 | 0.776 | 0.09302 | -0.052 | 8.341
11.5 | 0.803 | 0.09579 | -0.053 | 8.383
12 | 0.83 | 0.09897 | -0.053 | 8.388
12.5 | 0.858 | 0.10617 | -0.057 | 8.085
13 | 0.886 | 0.11007 | -0.058 | 8.048

## 56. Re 2M Mach 0.50 (2)
BIGFOIL.COM POLAR EXPORT
NACA67-417 a=0.6
NACA67-417 a=0.6 |  |  |  | Cl Max: | 1.0765 | at alpha= | 13.5 | deg
XFOIL ncrit=9 |  |  |  | L/D Max: | 112.637 | at alpha= | 2.5 | deg
Re: | 2000000 |  |  | Cd Min: | 0.16678 | at alpha= | 18.5 | deg
Mach: | 0.5 |  |  | Cl=0 at alpha= | -4.8363 | deg
|  |  |  | @ Cl=0.1, Cd= | 0.0091637
|  |  |  | @ Cl=0.4, Cd= | 0.0057195
|  |  |  | @ Cl=0.6, Cd= | 0.0056969
alpha (deg) | Cl | Cd | Cm | Cl/Cd
-14.5 | -0.1302 | 0.12072 | -0.1421 | -1.0785
-14 | -0.1185 | 0.11345 | -0.146 | -1.0445
-13.5 | -0.1189 | 0.10414 | -0.1505 | -1.1417
-13 | -0.1243 | 0.09458 | -0.1552 | -1.3142
-12.5 | -0.1464 | 0.0831 | -0.1607 | -1.7617
-12 | -0.1833 | 0.07046 | -0.167 | -2.6015
-11.5 | -0.2686 | 0.04927 | -0.1803 | -5.4516
-11 | -0.3166 | 0.03877 | -0.1846 | -8.1661
-10.5 | -0.3559 | 0.03227 | -0.1811 | -11.0288
-10 | -0.3896 | 0.02694 | -0.1739 | -14.4618
-9.5 | -0.4106 | 0.02244 | -0.165 | -18.2977
-9 | -0.4104 | 0.01852 | -0.1567 | -22.1598
-8.5 | -0.3816 | 0.01563 | -0.1507 | -24.4146
-8 | -0.3369 | 0.0139 | -0.1464 | -24.2374
-7.5 | -0.2883 | 0.01272 | -0.1425 | -22.6651
-7 | -0.2387 | 0.01179 | -0.1388 | -20.246
-6.5 | -0.1849 | 0.01125 | -0.136 | -16.4356
-6 | -0.1302 | 0.01069 | -0.1335 | -12.1796
-5.5 | -0.0742 | 0.01026 | -0.1314 | -7.232
-5 | -0.0182 | 0.00987 | -0.1294 | -1.844
-4.5 | 0.0374 | 0.00951 | -0.1276 | 3.9327
-4 | 0.0933 | 0.0092 | -0.1259 | 10.1413
-3.5 | 0.1487 | 0.0089 | -0.1242 | 16.7079
-3 | 0.1987 | 0.0085 | -0.1216 | 23.3765
-2.5 | 0.2373 | 0.00799 | -0.1169 | 29.6996
-2 | 0.2542 | 0.0073 | -0.1078 | 34.8219
-1.5 | 0.2453 | 0.00663 | -0.0929 | 36.9985
-1 | 0.2345 | 0.00536 | -0.0774 | 43.75
-0.5 | 0.3001 | 0.00542 | -0.0777 | 55.369
0 | 0.3621 | 0.00557 | -0.0773 | 65.009
0.5 | 0.4204 | 0.0058 | -0.0758 | 72.4828
1 | 0.4835 | 0.00589 | -0.0755 | 82.0883
1.5 | 0.549 | 0.00578 | -0.0759 | 94.9827
2 | 0.5898 | 0.00571 | -0.0709 | 103.2925
2.5 | 0.6364 | 0.00565 | -0.0671 | 112.6372
3 | 0.6644 | 0.0059 | -0.0596 | 112.6102
3.5 | 0.6961 | 0.00623 | -0.0529 | 111.7335
4 | 0.723 | 0.00682 | -0.0456 | 106.0117
4.5 | 0.7307 | 0.00789 | -0.0347 | 92.6109
5 | 0.7036 | 0.01001 | -0.0183 | 70.2897
5.5 | 0.6713 | 0.01271 | -0.0021 | 52.8167
6 | 0.6681 | 0.01489 | 0.0085 | 44.869
6.5 | 0.6793 | 0.01675 | 0.0165 | 40.5552
7 | 0.6951 | 0.01863 | 0.0234 | 37.3108
7.5 | 0.7155 | 0.02051 | 0.0294 | 34.8854
8 | 0.7429 | 0.02227 | 0.0342 | 33.3588
8.5 | 0.7695 | 0.02422 | 0.039 | 31.7713
9 | 0.8084 | 0.02574 | 0.0423 | 31.4064
9.5 | 0.8472 | 0.02735 | 0.0456 | 30.9762
10 | 0.8865 | 0.02904 | 0.0489 | 30.5269
10.5 | 0.9252 | 0.03089 | 0.0521 | 29.9514
11 | 0.9623 | 0.0329 | 0.0555 | 29.2492
11.5 | 0.9969 | 0.03514 | 0.0591 | 28.3694
12 | 1.0288 | 0.03776 | 0.0627 | 27.2458
12.5 | 1.0547 | 0.04082 | 0.0666 | 25.8378
13 | 1.0702 | 0.04485 | 0.0707 | 23.8618
13.5 | 1.0765 | 0.04977 | 0.0744 | 21.6295
14 | 1.0751 | 0.05567 | 0.0774 | 19.312
14.5 | 1.0591 | 0.06331 | 0.0791 | 16.7288
15 | 1.0333 | 0.07261 | 0.0787 | 14.2308
15.5 | 1.0034 | 0.08346 | 0.0755 | 12.0225
16 | 0.9744 | 0.09578 | 0.0692 | 10.1733
16.5 | 0.9466 | 0.10951 | 0.0602 | 8.644
17 | 0.9241 | 0.1239 | 0.0495 | 7.4584
18.5 | 0.8455 | 0.16678 | 0.0219 | 5.0696

## 57. Re 3M Mach 0.00 (1)
BIGFOIL.COM POLAR EXPORT
NACA67-417 a=0.6
NACA67-417 a=0.6 |  |  |  | Cl Max: | 1.538 | at alpha= | 13.5 | deg
JavaFoil+Calcfoil stall+Eppler ext transition |  |  |  | L/D Max: | 172.194 | at alpha= | 4.5 | deg
Re: | 3000000 |  |  | Cd Min: | 0.00377 | at alpha= | -2 | deg
Mach: | 0 |  |  | Cl=0 at alpha= | -2.8871 | deg
|  |  |  | @ Cl=0.1, Cd= | 0.0043375
|  |  |  | @ Cl=0.4, Cd= | 0.0041655
|  |  |  | @ Cl=0.6, Cd= | 0.0044856
alpha (deg) | Cl | Cd | Cm | Cl/Cd
-18.5 | -0.839 | 0.13717 | -0.011 | -6.119
-18 | -0.851 | 0.13102 | -0.011 | -6.498
-17.5 | -0.863 | 0.12306 | -0.012 | -7.014
-17 | -0.871 | 0.11744 | -0.013 | -7.418
-16.5 | -0.879 | 0.1106 | -0.014 | -7.944
-16 | -0.884 | 0.10335 | -0.015 | -8.549
-15.5 | -0.885 | 0.09761 | -0.016 | -9.065
-15 | -0.885 | 0.09025 | -0.017 | -9.811
-14.5 | -0.899 | 0.07205 | -0.021 | -12.481
-14 | -0.887 | 0.06897 | -0.022 | -12.864
-13.5 | -0.986 | 0.02093 | -0.03 | -47.1
-13 | -0.977 | 0.0171 | -0.031 | -57.178
-12.5 | -0.956 | 0.0155 | -0.033 | -61.673
-12 | -0.929 | 0.0143 | -0.034 | -64.984
-11.5 | -0.897 | 0.01368 | -0.036 | -65.53
-11 | -0.862 | 0.01283 | -0.037 | -67.226
-10.5 | -0.824 | 0.01228 | -0.039 | -67.069
-10 | -0.783 | 0.0117 | -0.04 | -66.907
-9.5 | -0.739 | 0.01126 | -0.041 | -65.614
-9 | -0.692 | 0.01082 | -0.043 | -64.01
-8.5 | -0.644 | 0.01036 | -0.044 | -62.153
-8 | -0.593 | 0.01002 | -0.046 | -59.225
-7.5 | -0.541 | 0.00962 | -0.047 | -56.194
-7 | -0.487 | 0.00931 | -0.048 | -52.235
-6.5 | -0.431 | 0.00874 | -0.05 | -49.323
-6 | -0.374 | 0.00822 | -0.051 | -45.455
-5.5 | -0.316 | 0.00791 | -0.052 | -39.926
-5 | -0.257 | 0.00801 | -0.054 | -32.03
-4.5 | -0.197 | 0.00774 | -0.055 | -25.405
-4 | -0.136 | 0.00755 | -0.057 | -18.032
-3.5 | -0.075 | 0.00736 | -0.058 | -10.202
-3 | -0.014 | 0.00716 | -0.059 | -1.906
-2.5 | 0.048 | 0.00702 | -0.061 | 6.855
-2 | 0.111 | 0.00377 | -0.063 | 29.405
-1.5 | 0.174 | 0.00383 | -0.064 | 45.309
-1 | 0.236 | 0.00389 | -0.065 | 60.747
-0.5 | 0.299 | 0.00392 | -0.067 | 76.249
0 | 0.357 | 0.00411 | -0.068 | 86.942
0.5 | 0.419 | 0.00419 | -0.069 | 99.957
1 | 0.48 | 0.00431 | -0.071 | 111.376
1.5 | 0.542 | 0.0044 | -0.072 | 123.164
2 | 0.603 | 0.00449 | -0.074 | 134.389
2.5 | 0.664 | 0.0046 | -0.075 | 144.369
3 | 0.722 | 0.00468 | -0.076 | 154.229
3.5 | 0.781 | 0.00479 | -0.078 | 162.916
4 | 0.84 | 0.00498 | -0.079 | 168.529
4.5 | 0.898 | 0.00522 | -0.08 | 172.194
5 | 0.954 | 0.00647 | -0.081 | 147.573
5.5 | 1.01 | 0.00798 | -0.083 | 126.462
6 | 1.064 | 0.0099 | -0.084 | 107.487
6.5 | 1.116 | 0.01325 | -0.085 | 84.227
7 | 1.167 | 0.01376 | -0.086 | 84.785
7.5 | 1.216 | 0.01426 | -0.088 | 85.278
8 | 1.263 | 0.01482 | -0.089 | 85.264
8.5 | 1.308 | 0.01546 | -0.09 | 84.597
9 | 1.35 | 0.01645 | -0.091 | 82.019
9.5 | 1.388 | 0.01712 | -0.093 | 81.079
10 | 1.424 | 0.01793 | -0.094 | 79.414
10.5 | 1.456 | 0.01878 | -0.095 | 77.55
11 | 1.483 | 0.01957 | -0.096 | 75.778
11.5 | 1.503 | 0.02045 | -0.098 | 73.517
12 | 1.519 | 0.02139 | -0.099 | 71.017
12.5 | 1.53 | 0.02241 | -0.1 | 68.302
13 | 1.537 | 0.02344 | -0.101 | 65.55
13.5 | 1.538 | 0.02455 | -0.102 | 62.643
14 | 1.534 | 0.02572 | -0.103 | 59.657
14.5 | 1.526 | 0.02701 | -0.104 | 56.52
15 | 1.514 | 0.0285 | -0.105 | 53.123
15.5 | 1.498 | 0.03007 | -0.106 | 49.801
16 | 1.476 | 0.03215 | -0.107 | 45.912
16.5 | 1.453 | 0.03355 | -0.108 | 43.311
17 | 1.426 | 0.03558 | -0.109 | 40.088
17.5 | 1.395 | 0.03877 | -0.109 | 35.982
18 | 1.363 | 0.04103 | -0.11 | 33.227
18.5 | 1.323 | 0.04617 | -0.11 | 28.65

## 58. Re 3M Mach 0.00 (2)
BIGFOIL.COM POLAR EXPORT
NACA67-417 a=0.6
NACA67-417 a=0.6 |  |  |  | Cl Max: | 1.4683 | at alpha= | 20 | deg
XFOIL ncrit=9 |  |  |  | L/D Max: | 162.421 | at alpha= | 3 | deg
Re: | 3000000 |  |  | Cd Min: | 0.05842 | at alpha= | 20 | deg
Mach: | 0 |  |  | Cl=0 at alpha= | -3.8865 | deg
|  |  |  | @ Cl=0.1, Cd= | 0.006654
|  |  |  | @ Cl=0.4, Cd= | 0.0039644
|  |  |  | @ Cl=0.6, Cd= | 0.003992
alpha (deg) | Cl | Cd | Cm | Cl/Cd
-19.5 | -1.1364 | 0.03419 | -0.1388 | -33.2378
-19 | -1.1337 | 0.03082 | -0.137 | -36.7846
-18.5 | -1.1231 | 0.02829 | -0.1348 | -39.6995
-18 | -1.1038 | 0.02646 | -0.1328 | -41.7158
-17 | -1.0634 | 0.02313 | -0.128 | -45.9749
-16.5 | -1.0416 | 0.02161 | -0.1253 | -48.1999
-16 | -1.013 | 0.02048 | -0.1231 | -49.4629
-15.5 | -0.9847 | 0.01935 | -0.1207 | -50.8889
-15 | -0.9557 | 0.01824 | -0.1181 | -52.3958
-14.5 | -0.9252 | 0.01722 | -0.1156 | -53.7282
-14 | -0.8839 | 0.01679 | -0.1145 | -52.6444
-13.5 | -0.848 | 0.01604 | -0.1125 | -52.8678
-13 | -0.8211 | 0.01474 | -0.109 | -55.7056
-12.5 | -0.785 | 0.01386 | -0.1068 | -56.6378
-12 | -0.7458 | 0.01315 | -0.105 | -56.7148
-11.5 | -0.7034 | 0.01259 | -0.1037 | -55.8697
-11 | -0.6611 | 0.01201 | -0.1022 | -55.0458
-10.5 | -0.6174 | 0.0115 | -0.1009 | -53.687
-10 | -0.5726 | 0.01103 | -0.0998 | -51.913
-9.5 | -0.5271 | 0.0106 | -0.0987 | -49.7264
-9 | -0.4815 | 0.01018 | -0.0976 | -47.2986
-8.5 | -0.4363 | 0.00971 | -0.0964 | -44.9331
-8 | -0.3895 | 0.00939 | -0.0954 | -41.4803
-7.5 | -0.3417 | 0.00908 | -0.0946 | -37.6322
-7 | -0.2947 | 0.0087 | -0.0936 | -33.8736
-6.5 | -0.2471 | 0.00838 | -0.0927 | -29.4869
-6 | -0.1986 | 0.00813 | -0.0919 | -24.428
-5.5 | -0.1512 | 0.00784 | -0.0909 | -19.2857
-5 | -0.1032 | 0.00764 | -0.0899 | -13.5079
-4.5 | -0.0572 | 0.00743 | -0.0885 | -7.6985
-4 | -0.0109 | 0.00727 | -0.0871 | -1.4993
-3.5 | 0.0371 | 0.00707 | -0.086 | 5.2475
-3 | 0.0834 | 0.00682 | -0.0848 | 12.2287
-2.5 | 0.1264 | 0.00639 | -0.0828 | 19.7809
-2 | 0.1664 | 0.00589 | -0.0802 | 28.2513
-1 | 0.2219 | 0.00402 | -0.07 | 55.199
-0.5 | 0.2763 | 0.00391 | -0.0702 | 70.665
0 | 0.3342 | 0.00393 | -0.0712 | 85.0382
0.5 | 0.3917 | 0.00396 | -0.072 | 98.9141
1 | 0.4481 | 0.00399 | -0.0725 | 112.3058
1.5 | 0.5043 | 0.00399 | -0.0731 | 126.391
2 | 0.561 | 0.00397 | -0.0739 | 141.3098
2.5 | 0.6143 | 0.004 | -0.0739 | 153.575
3 | 0.6643 | 0.00409 | -0.0732 | 162.4205
3.5 | 0.6901 | 0.00438 | -0.0672 | 157.5571
4 | 0.6813 | 0.00508 | -0.0539 | 134.1142
4.5 | 0.6512 | 0.00665 | -0.0373 | 97.9248
5 | 0.6453 | 0.00809 | -0.0262 | 79.7651
5.5 | 0.6526 | 0.00935 | -0.0181 | 69.7968
6 | 0.6655 | 0.01059 | -0.0112 | 62.8423
6.5 | 0.6861 | 0.01172 | -0.006 | 58.541
7 | 0.7053 | 0.01299 | -0.0007 | 54.2956
8 | 0.7639 | 0.01499 | 0.0061 | 50.9606
8.5 | 0.7925 | 0.01606 | 0.0095 | 49.3462
9 | 0.8255 | 0.01705 | 0.012 | 48.4164
9.5 | 0.8628 | 0.01787 | 0.0138 | 48.282
10 | 0.8995 | 0.01868 | 0.0156 | 48.1531
10.5 | 0.9354 | 0.01959 | 0.0175 | 47.7489
11 | 0.9727 | 0.02046 | 0.019 | 47.5415
11.5 | 1.009 | 0.02134 | 0.0207 | 47.2821
12 | 1.0424 | 0.02244 | 0.0226 | 46.4528
12.5 | 1.0778 | 0.02339 | 0.0242 | 46.0795
13 | 1.1098 | 0.02457 | 0.0262 | 45.1689
13.5 | 1.1406 | 0.02579 | 0.0282 | 44.2264
14 | 1.1708 | 0.02708 | 0.0302 | 43.2349
14.5 | 1.1973 | 0.02863 | 0.0325 | 41.8198
15 | 1.2422 | 0.03054 | 0.0303 | 40.6745
15.5 | 1.2962 | 0.03263 | 0.0258 | 39.7242
16 | 1.3454 | 0.03493 | 0.0221 | 38.517
18 | 1.4257 | 0.04463 | 0.0294 | 31.9449
18.5 | 1.4406 | 0.04759 | 0.0312 | 30.2711
19 | 1.4529 | 0.05083 | 0.0328 | 28.5835
19.5 | 1.4631 | 0.05432 | 0.0343 | 26.9348
20 | 1.4683 | 0.05842 | 0.0357 | 25.1335

## 59. Re 3M Mach 0.10 (1)
BIGFOIL.COM POLAR EXPORT
NACA67-417 a=0.6
NACA67-417 a=0.6 |  |  |  | Cl Max: | 1.527 | at alpha= | 13 | deg
JavaFoil+Calcfoil stall+Eppler ext transition |  |  |  | L/D Max: | 172.592 | at alpha= | 4.5 | deg
Re: | 3000000 |  |  | Cd Min: | 0.00379 | at alpha= | -2 | deg
Mach: | 0.1 |  |  | Cl=0 at alpha= | -2.8871 | deg
|  |  |  | @ Cl=0.1, Cd= | 0.0043575
|  |  |  | @ Cl=0.4, Cd= | 0.0041893
|  |  |  | @ Cl=0.6, Cd= | 0.0045113
alpha (deg) | Cl | Cd | Cm | Cl/Cd
-18 | -0.818 | 0.13271 | -0.011 | -6.161
-17.5 | -0.832 | 0.12684 | -0.012 | -6.556
-17 | -0.844 | 0.12018 | -0.013 | -7.022
-16.5 | -0.854 | 0.11342 | -0.014 | -7.528
-16 | -0.863 | 0.10548 | -0.015 | -8.179
-15.5 | -0.866 | 0.10052 | -0.016 | -8.613
-15 | -0.868 | 0.09342 | -0.017 | -9.293
-14.5 | -0.877 | 0.07952 | -0.02 | -11.032
-14 | -0.867 | 0.07661 | -0.02 | -11.315
-13.5 | -0.873 | 0.05958 | -0.024 | -14.649
-13 | -0.965 | 0.01842 | -0.031 | -52.391
-12.5 | -0.951 | 0.01559 | -0.033 | -61.028
-12 | -0.925 | 0.01452 | -0.035 | -63.727
-11.5 | -0.894 | 0.0139 | -0.036 | -64.35
-11 | -0.861 | 0.01296 | -0.037 | -66.43
-10.5 | -0.823 | 0.01241 | -0.039 | -66.369
-10 | -0.783 | 0.01182 | -0.04 | -66.23
-9.5 | -0.74 | 0.01135 | -0.042 | -65.153
-9 | -0.694 | 0.01087 | -0.043 | -63.828
-8.5 | -0.646 | 0.0105 | -0.044 | -61.469
-8 | -0.595 | 0.01005 | -0.046 | -59.182
-7.5 | -0.543 | 0.00972 | -0.047 | -55.838
-7 | -0.488 | 0.00912 | -0.049 | -53.565
-6.5 | -0.433 | 0.00878 | -0.05 | -49.264
-6 | -0.375 | 0.00828 | -0.051 | -45.329
-5.5 | -0.317 | 0.00829 | -0.053 | -38.269
-5 | -0.258 | 0.00803 | -0.054 | -32.086
-4.5 | -0.198 | 0.00777 | -0.055 | -25.429
-4 | -0.137 | 0.00758 | -0.057 | -18.059
-3.5 | -0.075 | 0.00739 | -0.058 | -10.217
-3 | -0.014 | 0.00721 | -0.06 | -1.902
-2.5 | 0.048 | 0.00704 | -0.061 | 6.869
-2 | 0.111 | 0.00379 | -0.063 | 29.35
-1.5 | 0.175 | 0.00384 | -0.064 | 45.477
-1 | 0.237 | 0.00388 | -0.066 | 61.136
-0.5 | 0.3 | 0.00394 | -0.067 | 76.172
0 | 0.359 | 0.00411 | -0.068 | 87.48
0.5 | 0.421 | 0.00423 | -0.07 | 99.418
1 | 0.483 | 0.00433 | -0.071 | 111.569
1.5 | 0.544 | 0.00443 | -0.073 | 122.974
2 | 0.606 | 0.00452 | -0.074 | 133.91
2.5 | 0.667 | 0.0046 | -0.075 | 145.043
3 | 0.725 | 0.00471 | -0.077 | 153.933
3.5 | 0.785 | 0.00484 | -0.078 | 162.048
4 | 0.844 | 0.005 | -0.079 | 168.868
4.5 | 0.902 | 0.00523 | -0.081 | 172.592
5 | 0.959 | 0.00651 | -0.082 | 147.252
5.5 | 1.014 | 0.00807 | -0.083 | 125.654
6 | 1.069 | 0.01001 | -0.084 | 106.703
6.5 | 1.121 | 0.01334 | -0.086 | 84.018
7 | 1.172 | 0.01386 | -0.087 | 84.544
7.5 | 1.221 | 0.01438 | -0.088 | 84.941
8 | 1.268 | 0.01496 | -0.089 | 84.761
8.5 | 1.312 | 0.01559 | -0.091 | 84.156
9 | 1.354 | 0.01661 | -0.092 | 81.472
9.5 | 1.392 | 0.01735 | -0.093 | 80.219
10 | 1.427 | 0.0181 | -0.094 | 78.823
10.5 | 1.458 | 0.01901 | -0.096 | 76.682
11 | 1.483 | 0.01985 | -0.097 | 74.707
11.5 | 1.502 | 0.02073 | -0.098 | 72.43
12 | 1.515 | 0.02166 | -0.099 | 69.95
12.5 | 1.524 | 0.02274 | -0.1 | 67.021
13 | 1.527 | 0.02385 | -0.101 | 64.029
13.5 | 1.525 | 0.02506 | -0.103 | 60.857
14 | 1.518 | 0.02613 | -0.104 | 58.101
14.5 | 1.506 | 0.02756 | -0.105 | 54.648
15 | 1.489 | 0.02911 | -0.106 | 51.174
15.5 | 1.468 | 0.03075 | -0.107 | 47.741
16 | 1.442 | 0.03289 | -0.107 | 43.856
16.5 | 1.414 | 0.03454 | -0.108 | 40.936
17 | 1.382 | 0.0369 | -0.109 | 37.452
17.5 | 1.344 | 0.04073 | -0.11 | 33.005
18 | 1.302 | 0.04502 | -0.11 | 28.922

## 60. Re 3M Mach 0.10 (2)
BIGFOIL.COM POLAR EXPORT
NACA67-417 a=0.6
NACA67-417 a=0.6 |  |  |  | Cl Max: | 1.4538 | at alpha= | 20 | deg
XFOIL ncrit=9 |  |  |  | L/D Max: | 162.263 | at alpha= | 3 | deg
Re: | 3000000 |  |  | Cd Min: | 0.06147 | at alpha= | 20 | deg
Mach: | 0.1 |  |  | Cl=0 at alpha= | -3.9222 | deg
|  |  |  | @ Cl=0.1, Cd= | 0.0066839
|  |  |  | @ Cl=0.4, Cd= | 0.0039833
|  |  |  | @ Cl=0.6, Cd= | 0.0040071
alpha (deg) | Cl | Cd | Cm | Cl/Cd
-19.5 | -1.0985 | 0.03848 | -0.143 | -28.5473
-19 | -1.1049 | 0.03392 | -0.1419 | -32.5737
-18.5 | -1.101 | 0.03062 | -0.1399 | -35.9569
-18 | -1.0853 | 0.02839 | -0.1379 | -38.2282
-17 | -1.0521 | 0.02441 | -0.1327 | -43.1012
-16.5 | -1.0329 | 0.02268 | -0.1298 | -45.5423
-16 | -1.0053 | 0.02142 | -0.1274 | -46.9328
-15.5 | -0.9788 | 0.02013 | -0.1247 | -48.6239
-15 | -0.9518 | 0.01889 | -0.1218 | -50.3864
-14.5 | -0.9238 | 0.01771 | -0.1189 | -52.1626
-14 | -0.8822 | 0.01723 | -0.1176 | -51.2014
-13.5 | -0.8478 | 0.01639 | -0.1153 | -51.7267
-13 | -0.8185 | 0.0152 | -0.1121 | -53.8487
-12.5 | -0.7852 | 0.01414 | -0.1094 | -55.5304
-12 | -0.7464 | 0.01337 | -0.1073 | -55.8265
-11.5 | -0.7042 | 0.01277 | -0.1058 | -55.1449
-11 | -0.6617 | 0.01217 | -0.1042 | -54.3714
-10.5 | -0.618 | 0.01163 | -0.1028 | -53.1384
-10 | -0.5731 | 0.01114 | -0.1015 | -51.4452
-9.5 | -0.5273 | 0.01069 | -0.1004 | -49.3265
-9 | -0.481 | 0.01029 | -0.0993 | -46.7444
-8.5 | -0.4359 | 0.00978 | -0.0979 | -44.5706
-8 | -0.3888 | 0.00946 | -0.0969 | -41.0994
-7.5 | -0.3408 | 0.00912 | -0.096 | -37.3684
-7 | -0.2934 | 0.00874 | -0.095 | -33.5698
-6.5 | -0.2453 | 0.00843 | -0.0941 | -29.0985
-6 | -0.1966 | 0.00816 | -0.0932 | -24.0931
-5.5 | -0.1487 | 0.00787 | -0.0922 | -18.8945
-5 | -0.1001 | 0.00766 | -0.0913 | -13.0679
-4.5 | -0.0537 | 0.00744 | -0.0899 | -7.2177
-4 | -0.0073 | 0.00728 | -0.0884 | -1.0027
-3.5 | 0.0396 | 0.0071 | -0.0871 | 5.5775
-3 | 0.0861 | 0.00684 | -0.0857 | 12.5877
-2 | 0.1689 | 0.00591 | -0.081 | 28.5787
-1.5 | 0.2045 | 0.00529 | -0.0775 | 38.6578
-1 | 0.225 | 0.00409 | -0.0708 | 55.0122
-0.5 | 0.2778 | 0.00392 | -0.0706 | 70.8673
0 | 0.336 | 0.00395 | -0.0716 | 85.0633
0.5 | 0.3937 | 0.00398 | -0.0724 | 98.9196
1 | 0.4505 | 0.00401 | -0.0729 | 112.3441
1.5 | 0.5069 | 0.00401 | -0.0734 | 126.409
2 | 0.5638 | 0.00398 | -0.0742 | 141.6583
2.5 | 0.6173 | 0.00402 | -0.0742 | 153.5572
3 | 0.6669 | 0.00411 | -0.0733 | 162.2628
3.5 | 0.6912 | 0.00438 | -0.0669 | 157.8082
4 | 0.6826 | 0.00511 | -0.0537 | 133.5812
4.5 | 0.6521 | 0.0067 | -0.0369 | 97.3284
5 | 0.6452 | 0.00818 | -0.0256 | 78.8753
5.5 | 0.652 | 0.00946 | -0.0173 | 68.9218
6 | 0.6649 | 0.01073 | -0.0104 | 61.9664
6.5 | 0.685 | 0.01189 | -0.005 | 57.6114
7 | 0.7046 | 0.01316 | 0.0002 | 53.541
8 | 0.7639 | 0.01517 | 0.007 | 50.356
8.5 | 0.7915 | 0.01631 | 0.0106 | 48.5285
9 | 0.8256 | 0.01727 | 0.013 | 47.8054
9.5 | 0.8632 | 0.01811 | 0.0148 | 47.6643
10 | 0.8992 | 0.01897 | 0.0168 | 47.4012
10.5 | 0.936 | 0.01987 | 0.0186 | 47.1062
11 | 0.974 | 0.02074 | 0.0201 | 46.9624
11.5 | 1.009 | 0.02171 | 0.0221 | 46.4763
12 | 1.0438 | 0.02277 | 0.0239 | 45.841
12.5 | 1.0794 | 0.02375 | 0.0255 | 45.4484
13 | 1.1108 | 0.02501 | 0.0276 | 44.4142
13.5 | 1.1416 | 0.02628 | 0.0298 | 43.4399
14 | 1.1702 | 0.02771 | 0.032 | 42.2302
14.5 | 1.198 | 0.02923 | 0.0342 | 40.9853
15 | 1.2419 | 0.03123 | 0.0323 | 39.7663
15.5 | 1.2961 | 0.03336 | 0.0279 | 38.8519
16 | 1.3436 | 0.03589 | 0.0244 | 37.4366
18 | 1.4223 | 0.04614 | 0.0318 | 30.8257
18.5 | 1.4359 | 0.04931 | 0.0336 | 29.1199
19 | 1.446 | 0.05283 | 0.0354 | 27.3708
19.5 | 1.4529 | 0.05677 | 0.0369 | 25.5927
20 | 1.4538 | 0.06147 | 0.0383 | 23.6506

## 61. Re 3M Mach 0.25 (1)
BIGFOIL.COM POLAR EXPORT
NACA67-417 a=0.6
NACA67-417 a=0.6 |  |  |  | Cl Max: | 1.477 | at alpha= | 11.5 | deg
JavaFoil+Calcfoil stall+Eppler ext transition |  |  |  | L/D Max: | 171.216 | at alpha= | 4.5 | deg
Re: | 3000000 |  |  | Cd Min: | 0.00384 | at alpha= | -2 | deg
Mach: | 0.25 |  |  | Cl=0 at alpha= | -2.8906 | deg
|  |  |  | @ Cl=0.1, Cd= | 0.0045641
|  |  |  | @ Cl=0.4, Cd= | 0.0042591
|  |  |  | @ Cl=0.6, Cd= | 0.0045851
alpha (deg) | Cl | Cd | Cm | Cl/Cd
-16.5 | -0.649 | 0.12645 | -0.012 | -5.135
-16 | -0.685 | 0.11743 | -0.013 | -5.834
-15.5 | -0.716 | 0.11156 | -0.014 | -6.42
-15 | -0.742 | 0.10494 | -0.015 | -7.069
-14.5 | -0.762 | 0.09838 | -0.016 | -7.744
-14 | -0.774 | 0.09127 | -0.017 | -8.478
-13.5 | -0.773 | 0.08634 | -0.018 | -8.954
-13 | -0.774 | 0.07645 | -0.021 | -10.126
-12.5 | -0.78 | 0.0618 | -0.025 | -12.626
-12 | -0.769 | 0.05686 | -0.026 | -13.52
-11.5 | -0.868 | 0.01524 | -0.037 | -56.945
-11 | -0.845 | 0.01402 | -0.038 | -60.231
-10.5 | -0.814 | 0.01343 | -0.04 | -60.618
-10 | -0.78 | 0.01264 | -0.041 | -61.715
-9.5 | -0.742 | 0.01195 | -0.043 | -62.07
-9 | -0.699 | 0.01138 | -0.044 | -61.404
-8.5 | -0.653 | 0.01095 | -0.046 | -59.626
-8 | -0.604 | 0.01023 | -0.047 | -59.023
-7.5 | -0.552 | 0.00981 | -0.048 | -56.279
-7 | -0.498 | 0.00925 | -0.05 | -53.812
-6.5 | -0.442 | 0.00921 | -0.051 | -47.94
-6 | -0.384 | 0.00883 | -0.053 | -43.453
-5.5 | -0.325 | 0.00849 | -0.054 | -38.234
-5 | -0.264 | 0.00821 | -0.055 | -32.145
-4.5 | -0.203 | 0.00796 | -0.057 | -25.445
-4 | -0.14 | 0.00772 | -0.058 | -18.181
-3.5 | -0.077 | 0.00751 | -0.06 | -10.313
-3 | -0.014 | 0.00731 | -0.061 | -1.924
-2.5 | 0.05 | 0.00715 | -0.063 | 6.943
-2 | 0.114 | 0.00384 | -0.065 | 29.802
-1.5 | 0.179 | 0.00391 | -0.066 | 45.839
-1 | 0.244 | 0.00397 | -0.067 | 61.489
-0.5 | 0.308 | 0.00402 | -0.069 | 76.691
0 | 0.369 | 0.0042 | -0.07 | 87.852
0.5 | 0.432 | 0.00432 | -0.072 | 99.953
1 | 0.495 | 0.00442 | -0.073 | 112.072
1.5 | 0.559 | 0.00452 | -0.074 | 123.568
2 | 0.622 | 0.00462 | -0.076 | 134.696
2.5 | 0.685 | 0.00471 | -0.077 | 145.438
3 | 0.744 | 0.00483 | -0.079 | 154.122
3.5 | 0.805 | 0.00497 | -0.08 | 161.943
4 | 0.866 | 0.00516 | -0.081 | 167.919
4.5 | 0.925 | 0.00541 | -0.083 | 171.216
5 | 0.983 | 0.00683 | -0.084 | 143.823
5.5 | 1.04 | 0.0085 | -0.085 | 122.261
6 | 1.094 | 0.01321 | -0.086 | 82.809
6.5 | 1.147 | 0.0139 | -0.088 | 82.514
7 | 1.198 | 0.01446 | -0.089 | 82.866
7.5 | 1.247 | 0.01509 | -0.09 | 82.647
8 | 1.292 | 0.01571 | -0.092 | 82.257
8.5 | 1.334 | 0.01643 | -0.093 | 81.196
9 | 1.372 | 0.0176 | -0.094 | 77.979
9.5 | 1.406 | 0.01846 | -0.096 | 76.138
10 | 1.435 | 0.01933 | -0.097 | 74.224
10.5 | 1.458 | 0.02037 | -0.098 | 71.588
11 | 1.472 | 0.02132 | -0.099 | 69.042
11.5 | 1.477 | 0.02246 | -0.101 | 65.785
12 | 1.474 | 0.02359 | -0.102 | 62.49
12.5 | 1.463 | 0.02496 | -0.103 | 58.619
13 | 1.443 | 0.02629 | -0.104 | 54.887
13.5 | 1.414 | 0.02787 | -0.105 | 50.743
14 | 1.377 | 0.02963 | -0.106 | 46.462
14.5 | 1.33 | 0.03193 | -0.107 | 41.649
15 | 1.276 | 0.03399 | -0.108 | 37.54
15.5 | 1.209 | 0.03871 | -0.108 | 31.237
16 | 1.019 | 0.09222 | -0.086 | 11.046
16.5 | 0.924 | 0.12165 | -0.072 | 7.593

## 62. Re 3M Mach 0.25 (2)
BIGFOIL.COM POLAR EXPORT
NACA67-417 a=0.6
NACA67-417 a=0.6 |  |  |  | Cl Max: | 1.3921 | at alpha= | 18.5 | deg
XFOIL ncrit=9 |  |  |  | L/D Max: | 161.69 | at alpha= | 3 | deg
Re: | 3000000 |  |  | Cd Min: | 0.17468 | at alpha= | -20 | deg
Mach: | 0.25 |  |  | Cl=0 at alpha= | -4.1349 | deg
|  |  |  | @ Cl=0.1, Cd= | 0.0069687
|  |  |  | @ Cl=0.4, Cd= | 0.00406
|  |  |  | @ Cl=0.6, Cd= | 0.004082
alpha (deg) | Cl | Cd | Cm | Cl/Cd
-20 | -0.3549 | 0.17468 | -0.0869 | -2.0317
-18 | -0.789 | 0.06458 | -0.144 | -12.2174
-17.5 | -0.8419 | 0.04999 | -0.1533 | -16.8414
-17 | -0.8871 | 0.03974 | -0.1567 | -22.3226
-16.5 | -0.8974 | 0.0345 | -0.1558 | -26.0116
-16 | -0.8952 | 0.03089 | -0.1534 | -28.9803
-15.5 | -0.8928 | 0.02766 | -0.1498 | -32.2777
-15 | -0.891 | 0.02467 | -0.1451 | -36.1167
-14.5 | -0.8867 | 0.02198 | -0.1398 | -40.3412
-14 | -0.8517 | 0.02095 | -0.1372 | -40.6539
-13.5 | -0.8296 | 0.01927 | -0.1329 | -43.0514
-13 | -0.7988 | 0.018 | -0.1294 | -44.3778
-12.5 | -0.7747 | 0.01632 | -0.1249 | -47.4694
-12 | -0.743 | 0.01501 | -0.1211 | -49.5003
-11.5 | -0.7056 | 0.01396 | -0.1181 | -50.5444
-11 | -0.6639 | 0.01315 | -0.1156 | -50.4867
-10.5 | -0.6201 | 0.01245 | -0.1134 | -49.8072
-10 | -0.5745 | 0.01182 | -0.1115 | -48.6041
-9.5 | -0.5282 | 0.01125 | -0.1097 | -46.9511
-9 | -0.4808 | 0.01075 | -0.1081 | -44.7256
-8.5 | -0.4334 | 0.01025 | -0.1064 | -42.2829
-8 | -0.3852 | 0.0098 | -0.105 | -39.3061
-7.5 | -0.3358 | 0.0094 | -0.1037 | -35.7234
-7 | -0.2858 | 0.00903 | -0.1026 | -31.6501
-6.5 | -0.2362 | 0.00867 | -0.1014 | -27.2434
-6 | -0.1864 | 0.00834 | -0.1003 | -22.3501
-5.5 | -0.136 | 0.00806 | -0.0993 | -16.8734
-5 | -0.0854 | 0.00781 | -0.0983 | -10.9347
-4.5 | -0.036 | 0.00755 | -0.0971 | -4.7682
-4 | 0.0133 | 0.00736 | -0.0959 | 1.8071
-3.5 | 0.06 | 0.00721 | -0.0941 | 8.3218
-3 | 0.1031 | 0.00695 | -0.0916 | 14.8345
-2.5 | 0.1445 | 0.00653 | -0.0888 | 22.1286
-2 | 0.1835 | 0.00605 | -0.0856 | 30.3306
-1.5 | 0.2176 | 0.00543 | -0.0813 | 40.0737
-1 | 0.2409 | 0.00442 | -0.0749 | 54.5023
-0.5 | 0.2858 | 0.00399 | -0.0727 | 71.6291
0 | 0.346 | 0.00406 | -0.0737 | 85.2217
0.5 | 0.4049 | 0.00406 | -0.0743 | 99.7291
1 | 0.4631 | 0.0041 | -0.0748 | 112.9512
1.5 | 0.521 | 0.00409 | -0.0753 | 127.3839
2 | 0.5785 | 0.00407 | -0.0757 | 142.1376
2.5 | 0.6324 | 0.0041 | -0.0753 | 154.2439
3 | 0.6791 | 0.0042 | -0.0734 | 161.6905
3.5 | 0.6984 | 0.00443 | -0.0655 | 157.6524
4 | 0.6884 | 0.00531 | -0.0518 | 129.6422
4.5 | 0.657 | 0.00701 | -0.0347 | 93.7233
5.5 | 0.6479 | 0.01017 | -0.0131 | 63.707
6 | 0.6603 | 0.01154 | -0.006 | 57.2184
6.5 | 0.6814 | 0.01276 | -0.0005 | 53.4013
7 | 0.7004 | 0.01414 | 0.0051 | 49.5332
7.5 | 0.7287 | 0.0153 | 0.009 | 47.6275
8 | 0.7606 | 0.01634 | 0.0123 | 46.5483
8.5 | 0.7899 | 0.01753 | 0.0159 | 45.0599
9 | 0.8245 | 0.01858 | 0.0186 | 44.3757
9.5 | 0.8631 | 0.01952 | 0.0206 | 44.2162
10 | 0.9025 | 0.0204 | 0.0225 | 44.2402
10.5 | 0.9384 | 0.02149 | 0.0248 | 43.6668
11 | 0.9781 | 0.02246 | 0.0266 | 43.5485
11.5 | 1.0129 | 0.02363 | 0.0289 | 42.865
12 | 1.0497 | 0.02477 | 0.0309 | 42.3779
12.5 | 1.0849 | 0.02604 | 0.0331 | 41.6628
13 | 1.1159 | 0.02753 | 0.0356 | 40.534
13.5 | 1.1465 | 0.02908 | 0.0381 | 39.4257
14 | 1.1745 | 0.03088 | 0.0408 | 38.0343
15 | 1.2389 | 0.03502 | 0.0433 | 35.3769
15.5 | 1.287 | 0.038 | 0.04 | 33.8684
16 | 1.3297 | 0.04145 | 0.0371 | 32.0796
16.5 | 1.3703 | 0.045 | 0.0344 | 30.4511
18.5 | 1.3921 | 0.06069 | 0.0463 | 22.9379
19 | 1.3814 | 0.067 | 0.0477 | 20.6179
19.5 | 1.3794 | 0.07284 | 0.0481 | 18.9374
20 | 1.3684 | 0.08001 | 0.0477 | 17.1029

## 63. Re 3M Mach 0.50 (1)
BIGFOIL.COM POLAR EXPORT
NACA67-417 a=0.6
NACA67-417 a=0.6 |  |  |  | Cl Max: | 1.339 | at alpha= | 8 | deg
JavaFoil+Calcfoil stall+Eppler ext transition |  |  |  | L/D Max: | 165.263 | at alpha= | 4 | deg
Re: | 3000000 |  |  | Cd Min: | 0.004 | at alpha= | -2 | deg
Mach: | 0.5 |  |  | Cl=0 at alpha= | -2.8873 | deg
|  |  |  | @ Cl=0.1, Cd= | 0.0053837
|  |  |  | @ Cl=0.4, Cd= | 0.0042345
|  |  |  | @ Cl=0.6, Cd= | 0.0047191
alpha (deg) | Cl | Cd | Cm | Cl/Cd
-20 | -0.963 | 0.17014 | -0.01 | -5.659
-19.5 | -0.935 | 0.16308 | -0.011 | -5.734
-19 | -0.907 | 0.15846 | -0.011 | -5.726
-18.5 | -0.88 | 0.15368 | -0.012 | -5.726
-18 | -0.854 | 0.15252 | -0.013 | -5.597
-17.5 | -0.824 | 0.14723 | -0.014 | -5.598
-17 | -0.795 | 0.13994 | -0.014 | -5.683
-16.5 | -0.767 | 0.1366 | -0.014 | -5.616
-16 | -0.739 | 0.13344 | -0.015 | -5.541
-15.5 | -0.712 | 0.12785 | -0.016 | -5.568
-15 | -0.685 | 0.1256 | -0.017 | -5.452
-14.5 | -0.655 | 0.11967 | -0.017 | -5.476
-14 | -0.627 | 0.11339 | -0.017 | -5.528
-13.5 | -0.599 | 0.11163 | -0.018 | -5.366
-13 | -0.571 | 0.10796 | -0.019 | -5.29
-12.5 | -0.543 | 0.09911 | -0.02 | -5.481
-12 | -0.515 | 0.09573 | -0.02 | -5.382
-11.5 | -0.486 | 0.09273 | -0.02 | -5.242
-11 | -0.458 | 0.09088 | -0.02 | -5.04
-10.5 | -0.43 | 0.088 | -0.021 | -4.886
-10 | -0.402 | 0.08114 | -0.022 | -4.955
-9.5 | -0.374 | 0.06851 | -0.023 | -5.456
-9 | -0.347 | 0.05909 | -0.026 | -5.868
-8.5 | -0.32 | 0.05374 | -0.028 | -5.946
-8 | -0.551 | 0.01454 | -0.051 | -37.872
-7.5 | -0.552 | 0.01205 | -0.053 | -45.773
-7 | -0.517 | 0.01131 | -0.055 | -45.754
-6.5 | -0.47 | 0.0106 | -0.057 | -44.335
-6 | -0.415 | 0.0101 | -0.058 | -41.059
-5.5 | -0.354 | 0.00962 | -0.06 | -36.825
-5 | -0.29 | 0.00908 | -0.061 | -31.949
-4.5 | -0.224 | 0.00871 | -0.063 | -25.681
-4 | -0.155 | 0.00841 | -0.065 | -18.467
-3.5 | -0.086 | 0.00812 | -0.066 | -10.587
-3 | -0.016 | 0.00787 | -0.068 | -1.986
-2.5 | 0.055 | 0.00769 | -0.07 | 7.177
-2 | 0.127 | 0.004 | -0.071 | 31.75
-1.5 | 0.2 | 0.00406 | -0.073 | 49.116
-1 | 0.271 | 0.00415 | -0.075 | 65.492
-0.5 | 0.343 | 0.00426 | -0.076 | 80.6
0 | 0.41 | 0.00423 | -0.078 | 96.922
0.5 | 0.481 | 0.00437 | -0.08 | 109.955
1 | 0.552 | 0.00463 | -0.081 | 119.19
1.5 | 0.622 | 0.00476 | -0.083 | 130.75
2 | 0.692 | 0.00489 | -0.084 | 141.632
2.5 | 0.763 | 0.00514 | -0.086 | 148.441
3 | 0.827 | 0.0053 | -0.088 | 156.06
3.5 | 0.894 | 0.0055 | -0.089 | 162.511
4 | 0.961 | 0.00581 | -0.091 | 165.263
4.5 | 1.025 | 0.00665 | -0.092 | 154.031
5 | 1.086 | 0.0094 | -0.093 | 115.579
5.5 | 1.146 | 0.01527 | -0.095 | 75.039
6 | 1.202 | 0.01607 | -0.096 | 74.823
6.5 | 1.252 | 0.01686 | -0.098 | 74.262
7 | 1.295 | 0.01769 | -0.099 | 73.167
7.5 | 1.326 | 0.01874 | -0.101 | 70.724
8 | 1.339 | 0.02052 | -0.102 | 65.225
8.5 | 1.322 | 0.02216 | -0.104 | 59.677
9 | 1.237 | 0.02408 | -0.105 | 51.372
9.5 | 0.835 | 0.02613 | -0.106 | 31.942
10 | 0.724 | 0.07333 | -0.057 | 9.876
10.5 | 0.748 | 0.07835 | -0.05 | 9.549
11 | 0.776 | 0.08802 | -0.053 | 8.818
11.5 | 0.803 | 0.09054 | -0.053 | 8.872
12 | 0.831 | 0.09491 | -0.054 | 8.751
12.5 | 0.86 | 0.10279 | -0.059 | 8.363
13 | 0.886 | 0.10488 | -0.059 | 8.451

## 64. Re 3M Mach 0.50 (2)
BIGFOIL.COM POLAR EXPORT
NACA67-417 a=0.6
NACA67-417 a=0.6 |  |  |  | Cl Max: | 1.1297 | at alpha= | 13.5 | deg
XFOIL ncrit=9 |  |  |  | L/D Max: | 137.687 | at alpha= | 2.5 | deg
Re: | 3000000 |  |  | Cd Min: | 0.15833 | at alpha= | 18.5 | deg
Mach: | 0.5 |  |  | Cl=0 at alpha= | -4.7448 | deg
|  |  |  | @ Cl=0.1, Cd= | 0.0080571
|  |  |  | @ Cl=0.4, Cd= | 0.0044065
|  |  |  | @ Cl=0.6, Cd= | 0.004526
alpha (deg) | Cl | Cd | Cm | Cl/Cd
-14.5 | -0.1459 | 0.11663 | -0.1437 | -1.251
-14 | -0.1483 | 0.10676 | -0.1486 | -1.3891
-13.5 | -0.1633 | 0.0957 | -0.1541 | -1.7064
-13 | -0.1883 | 0.08413 | -0.1603 | -2.2382
-12.5 | -0.2125 | 0.07325 | -0.1662 | -2.901
-12 | -0.2585 | 0.05941 | -0.1742 | -4.3511
-11.5 | -0.3006 | 0.04453 | -0.1847 | -6.7505
-11 | -0.3486 | 0.03584 | -0.1853 | -9.7266
-10.5 | -0.394 | 0.02936 | -0.1797 | -13.4196
-10 | -0.4372 | 0.02369 | -0.1704 | -18.455
-9.5 | -0.4634 | 0.01877 | -0.1601 | -24.6883
-9 | -0.4489 | 0.01541 | -0.1525 | -29.1304
-8.5 | -0.4106 | 0.01335 | -0.1471 | -30.7566
-8 | -0.3634 | 0.01204 | -0.1426 | -30.1827
-7.5 | -0.3117 | 0.01109 | -0.1389 | -28.1064
-7 | -0.2568 | 0.01041 | -0.1359 | -24.6686
-6.5 | -0.2004 | 0.00987 | -0.1333 | -20.304
-6 | -0.1439 | 0.00938 | -0.131 | -15.3412
-5.5 | -0.0865 | 0.00899 | -0.1291 | -9.6218
-5 | -0.0292 | 0.00868 | -0.1273 | -3.3641
-4.5 | 0.028 | 0.00843 | -0.1257 | 3.3215
-4 | 0.0848 | 0.00813 | -0.1241 | 10.4305
-3.5 | 0.1411 | 0.00786 | -0.1226 | 17.9517
-3 | 0.1959 | 0.00756 | -0.1208 | 25.9127
-2.5 | 0.2412 | 0.00708 | -0.1173 | 34.0678
-2 | 0.2768 | 0.00653 | -0.1119 | 42.389
-1 | 0.2965 | 0.00529 | -0.0899 | 56.0491
-0.5 | 0.3133 | 0.00436 | -0.0803 | 71.8578
0 | 0.3785 | 0.00438 | -0.0806 | 86.4155
0.5 | 0.4433 | 0.00446 | -0.0807 | 99.3946
1 | 0.5069 | 0.00458 | -0.0805 | 110.6769
1.5 | 0.5634 | 0.00456 | -0.0789 | 123.5526
2 | 0.6065 | 0.00452 | -0.0743 | 134.1814
2.5 | 0.643 | 0.00467 | -0.0684 | 137.6874
3 | 0.6775 | 0.00498 | -0.0622 | 136.0442
3.5 | 0.6997 | 0.00559 | -0.0537 | 125.1699
4 | 0.7099 | 0.00656 | -0.0432 | 108.2165
4.5 | 0.6829 | 0.00853 | -0.0263 | 80.0586
5 | 0.6464 | 0.01115 | -0.0088 | 57.9731
5.5 | 0.6396 | 0.01327 | 0.0027 | 48.1989
6.5 | 0.6722 | 0.01659 | 0.0173 | 40.5184
7 | 0.6938 | 0.01829 | 0.0235 | 37.9333
7.5 | 0.722 | 0.01989 | 0.0285 | 36.2996
8 | 0.7517 | 0.02157 | 0.0331 | 34.8493
8.5 | 0.7883 | 0.02308 | 0.0368 | 34.1551
9 | 0.8304 | 0.02443 | 0.0399 | 33.991
9.5 | 0.8729 | 0.02583 | 0.043 | 33.794
10 | 0.9133 | 0.02744 | 0.0463 | 33.2835
10.5 | 0.9563 | 0.02904 | 0.0493 | 32.9304
11 | 0.9963 | 0.03082 | 0.0527 | 32.3264
11.5 | 1.0342 | 0.03286 | 0.0563 | 31.4729
12 | 1.0698 | 0.03519 | 0.0599 | 30.4007
12.5 | 1.0992 | 0.03795 | 0.0641 | 28.9644
13 | 1.1208 | 0.04147 | 0.0684 | 27.0268
13.5 | 1.1297 | 0.04604 | 0.0727 | 24.5374
14 | 1.1263 | 0.05184 | 0.0765 | 21.7265
14.5 | 1.1099 | 0.05926 | 0.0789 | 18.7293
15 | 1.0871 | 0.06785 | 0.0796 | 16.0221
15.5 | 1.0537 | 0.07847 | 0.0774 | 13.4281
16.5 | 0.986 | 0.10293 | 0.0662 | 9.5793
17 | 0.9561 | 0.11601 | 0.0585 | 8.2415
17.5 | 0.9293 | 0.12907 | 0.0506 | 7.2
18 | 0.9083 | 0.14288 | 0.0408 | 6.3571
18.5 | 0.8918 | 0.15833 | 0.0281 | 5.6325

## 65. Re 4M Mach 0.00 (1)
BIGFOIL.COM POLAR EXPORT
NACA67-417 a=0.6
NACA67-417 a=0.6 |  |  |  | Cl Max: | 1.54 | at alpha= | 13.5 | deg
JavaFoil+Calcfoil stall+Eppler ext transition |  |  |  | L/D Max: | 167.684 | at alpha= | 3.5 | deg
Re: | 4000000 |  |  | Cd Min: | 0.00354 | at alpha= | -2 | deg
Mach: | 0 |  |  | Cl=0 at alpha= | -2.8871 | deg
|  |  |  | @ Cl=0.1, Cd= | 0.0040952
|  |  |  | @ Cl=0.4, Cd= | 0.003982
|  |  |  | @ Cl=0.6, Cd= | 0.0042461
alpha (deg) | Cl | Cd | Cm | Cl/Cd
-19.5 | -0.809 | 0.15787 | -0.009 | -5.122
-19 | -0.828 | 0.1387 | -0.01 | -5.97
-18.5 | -0.843 | 0.13144 | -0.011 | -6.412
-18 | -0.855 | 0.12602 | -0.012 | -6.782
-17.5 | -0.868 | 0.11693 | -0.013 | -7.422
-17 | -0.876 | 0.11158 | -0.014 | -7.854
-16.5 | -0.884 | 0.10436 | -0.015 | -8.473
-16 | -0.891 | 0.09597 | -0.016 | -9.287
-15.5 | -0.894 | 0.08969 | -0.017 | -9.964
-15 | -0.898 | 0.08004 | -0.019 | -11.223
-14.5 | -1.019 | 0.02212 | -0.027 | -46.076
-14 | -1.011 | 0.02009 | -0.029 | -50.33
-13.5 | -1.002 | 0.01705 | -0.03 | -58.763
-13 | -0.983 | 0.01552 | -0.032 | -63.324
-12.5 | -0.959 | 0.0144 | -0.033 | -66.588
-12 | -0.931 | 0.0134 | -0.034 | -69.463
-11.5 | -0.898 | 0.0129 | -0.036 | -69.637
-11 | -0.863 | 0.0121 | -0.037 | -71.368
-10.5 | -0.825 | 0.01161 | -0.039 | -71.033
-10 | -0.784 | 0.0111 | -0.04 | -70.6
-9.5 | -0.74 | 0.01063 | -0.041 | -69.547
-9 | -0.693 | 0.01021 | -0.043 | -67.877
-8.5 | -0.645 | 0.0098 | -0.044 | -65.754
-8 | -0.594 | 0.00946 | -0.046 | -62.77
-7.5 | -0.541 | 0.00911 | -0.047 | -59.427
-7 | -0.487 | 0.00881 | -0.048 | -55.285
-6.5 | -0.431 | 0.00852 | -0.05 | -50.588
-6 | -0.374 | 0.00823 | -0.051 | -45.454
-5.5 | -0.316 | 0.00765 | -0.053 | -41.299
-5 | -0.257 | 0.00742 | -0.054 | -34.608
-4.5 | -0.197 | 0.00699 | -0.055 | -28.175
-4 | -0.136 | 0.00716 | -0.057 | -19.041
-3.5 | -0.075 | 0.007 | -0.058 | -10.748
-3 | -0.014 | 0.00685 | -0.06 | -1.993
-2.5 | 0.048 | 0.00672 | -0.061 | 7.169
-2 | 0.111 | 0.00354 | -0.063 | 31.268
-1.5 | 0.174 | 0.00364 | -0.064 | 47.745
-1 | 0.236 | 0.00373 | -0.065 | 63.339
-0.5 | 0.299 | 0.0038 | -0.067 | 78.576
0 | 0.358 | 0.00392 | -0.068 | 91.136
0.5 | 0.419 | 0.00401 | -0.07 | 104.476
1 | 0.481 | 0.00411 | -0.071 | 116.97
1.5 | 0.542 | 0.00417 | -0.072 | 130.129
2 | 0.603 | 0.00425 | -0.074 | 142
2.5 | 0.665 | 0.00433 | -0.075 | 153.355
3 | 0.722 | 0.00449 | -0.076 | 160.701
3.5 | 0.782 | 0.00466 | -0.078 | 167.684
4 | 0.84 | 0.00508 | -0.079 | 165.345
4.5 | 0.897 | 0.00626 | -0.08 | 143.308
5 | 0.954 | 0.00755 | -0.081 | 126.329
5.5 | 1.01 | 0.00913 | -0.083 | 110.611
6 | 1.064 | 0.01083 | -0.084 | 98.208
6.5 | 1.117 | 0.01259 | -0.085 | 88.664
7 | 1.168 | 0.01308 | -0.086 | 89.288
7.5 | 1.217 | 0.01354 | -0.088 | 89.902
8 | 1.264 | 0.01408 | -0.089 | 89.823
8.5 | 1.309 | 0.01468 | -0.09 | 89.151
9 | 1.351 | 0.01564 | -0.092 | 86.366
9.5 | 1.39 | 0.01628 | -0.093 | 85.382
10 | 1.425 | 0.01701 | -0.094 | 83.788
10.5 | 1.458 | 0.01784 | -0.095 | 81.7
11 | 1.484 | 0.01857 | -0.096 | 79.904
11.5 | 1.505 | 0.01944 | -0.098 | 77.39
12 | 1.521 | 0.02029 | -0.099 | 74.953
12.5 | 1.532 | 0.02124 | -0.1 | 72.129
13 | 1.538 | 0.02226 | -0.101 | 69.096
13.5 | 1.54 | 0.02324 | -0.102 | 66.246
14 | 1.536 | 0.02438 | -0.103 | 63.003
14.5 | 1.529 | 0.02562 | -0.104 | 59.67
15 | 1.516 | 0.02696 | -0.105 | 56.228
15.5 | 1.5 | 0.02846 | -0.106 | 52.698
16 | 1.479 | 0.03033 | -0.107 | 48.748
16.5 | 1.455 | 0.03171 | -0.108 | 45.901
17 | 1.429 | 0.03349 | -0.109 | 42.662
17.5 | 1.398 | 0.03613 | -0.11 | 38.694
18 | 1.367 | 0.03813 | -0.111 | 35.844
18.5 | 1.331 | 0.04175 | -0.111 | 31.876

## 66. Re 4M Mach 0.00 (2)
BIGFOIL.COM POLAR EXPORT
NACA67-417 a=0.6
NACA67-417 a=0.6 |  |  |  | Cl Max: | 1.5168 | at alpha= | 20 | deg
XFOIL ncrit=9 |  |  |  | L/D Max: | 167.832 | at alpha= | 3 | deg
Re: | 4000000 |  |  | Cd Min: | 0.05508 | at alpha= | 20 | deg
Mach: | 0 |  |  | Cl=0 at alpha= | -3.8073 | deg
|  |  |  | @ Cl=0.1, Cd= | 0.0062355
|  |  |  | @ Cl=0.4, Cd= | 0.0034459
|  |  |  | @ Cl=0.6, Cd= | 0.003657
alpha (deg) | Cl | Cd | Cm | Cl/Cd
-20 | -1.1998 | 0.03297 | -0.1378 | -36.3907
-19.5 | -1.192 | 0.03008 | -0.1361 | -39.6277
-19 | -1.1768 | 0.0279 | -0.1341 | -42.1792
-18.5 | -1.1566 | 0.02608 | -0.1323 | -44.3482
-18 | -1.13 | 0.02473 | -0.1307 | -45.6935
-17.5 | -1.1267 | 0.0222 | -0.1264 | -50.7523
-17 | -1.112 | 0.02036 | -0.1227 | -54.6169
-16.5 | -1.0865 | 0.0191 | -0.12 | -56.8848
-16 | -1.0576 | 0.01805 | -0.1176 | -58.5928
-15.5 | -1.0256 | 0.01717 | -0.1153 | -59.7321
-15 | -0.9931 | 0.01623 | -0.113 | -61.1892
-14.5 | -0.958 | 0.01543 | -0.111 | -62.0868
-14 | -0.9183 | 0.01485 | -0.1095 | -61.8384
-13.5 | -0.8807 | 0.01415 | -0.1076 | -62.2403
-13 | -0.84 | 0.01359 | -0.1062 | -61.8102
-12.5 | -0.7992 | 0.01303 | -0.1046 | -61.3354
-12 | -0.7582 | 0.01243 | -0.103 | -60.9976
-11.5 | -0.7175 | 0.01179 | -0.1013 | -60.8567
-11 | -0.676 | 0.01118 | -0.0997 | -60.4651
-10.5 | -0.6321 | 0.01069 | -0.0984 | -59.13
-10 | -0.5873 | 0.01027 | -0.0972 | -57.186
-9.5 | -0.5413 | 0.00985 | -0.0961 | -54.9543
-9 | -0.4944 | 0.00948 | -0.0952 | -52.1519
-8.5 | -0.4471 | 0.00913 | -0.0944 | -48.9704
-8 | -0.4002 | 0.00875 | -0.0934 | -45.7371
-7.5 | -0.3528 | 0.0084 | -0.0924 | -42
-7 | -0.305 | 0.00811 | -0.0915 | -37.6079
-6.5 | -0.2575 | 0.0078 | -0.0906 | -33.0128
-6 | -0.2101 | 0.00752 | -0.0895 | -27.9388
-5.5 | -0.1625 | 0.00731 | -0.0885 | -22.2298
-5 | -0.1159 | 0.00715 | -0.0872 | -16.2098
-4.5 | -0.069 | 0.00702 | -0.0859 | -9.8291
-4 | -0.0195 | 0.00682 | -0.0852 | -2.8592
-3.5 | 0.0311 | 0.00662 | -0.0847 | 4.6979
-3 | 0.0808 | 0.00638 | -0.0841 | 12.6646
-2.5 | 0.1273 | 0.00603 | -0.0828 | 21.1111
-2 | 0.1713 | 0.00561 | -0.081 | 30.5348
-1.5 | 0.2133 | 0.00516 | -0.0788 | 41.3372
-1 | 0.2505 | 0.00456 | -0.0757 | 54.9342
-0.5 | 0.2799 | 0.00353 | -0.0709 | 79.2918
0 | 0.3368 | 0.00346 | -0.0717 | 97.341
0.5 | 0.3944 | 0.00344 | -0.0725 | 114.6512
1 | 0.4514 | 0.0035 | -0.0733 | 128.9714
1.5 | 0.5082 | 0.00352 | -0.074 | 144.375
2 | 0.5639 | 0.00358 | -0.0745 | 157.514
2.5 | 0.6155 | 0.00369 | -0.0742 | 166.8022
3 | 0.6579 | 0.00392 | -0.0718 | 167.8316
3.5 | 0.655 | 0.00449 | -0.0596 | 145.8797
4 | 0.6286 | 0.00577 | -0.0433 | 108.9428
4.5 | 0.612 | 0.0073 | -0.0298 | 83.8356
6 | 0.6576 | 0.01066 | -0.0099 | 61.6886
6.5 | 0.684 | 0.01162 | -0.0056 | 58.864
7 | 0.7064 | 0.01275 | -0.0009 | 55.4039
7.5 | 0.7375 | 0.01365 | 0.0024 | 54.0293
8 | 0.7681 | 0.01463 | 0.0055 | 52.5017
8.5 | 0.8023 | 0.01552 | 0.008 | 51.6946
9 | 0.8391 | 0.0163 | 0.01 | 51.4785
9.5 | 0.8756 | 0.0171 | 0.0119 | 51.2047
10 | 0.9144 | 0.01785 | 0.0135 | 51.2269
10.5 | 0.953 | 0.01864 | 0.015 | 51.1266
11 | 0.9884 | 0.01952 | 0.0169 | 50.6352
11.5 | 1.0252 | 0.02041 | 0.0185 | 50.2303
12 | 1.0624 | 0.02128 | 0.0199 | 49.9248
12.5 | 1.0949 | 0.02237 | 0.022 | 48.945
13 | 1.1301 | 0.0234 | 0.0235 | 48.2949
13.5 | 1.1603 | 0.02463 | 0.0257 | 47.1092
14 | 1.1898 | 0.02599 | 0.0278 | 45.7791
14.5 | 1.2177 | 0.0274 | 0.03 | 44.4416
15 | 1.2447 | 0.02885 | 0.0323 | 43.1438
15.5 | 1.2852 | 0.03046 | 0.0314 | 42.193
16 | 1.3351 | 0.03288 | 0.0273 | 40.6052
16.5 | 1.3874 | 0.03507 | 0.0229 | 39.5609
17 | 1.4331 | 0.03762 | 0.0195 | 38.0941
18.5 | 1.478 | 0.04538 | 0.0271 | 32.5694
19 | 1.491 | 0.04853 | 0.0289 | 30.7233
19.5 | 1.5059 | 0.0516 | 0.0302 | 29.1841
20 | 1.5168 | 0.05508 | 0.0315 | 27.5381

## 67. Re 4M Mach 0.10 (1)
BIGFOIL.COM POLAR EXPORT
NACA67-417 a=0.6
NACA67-417 a=0.6 |  |  |  | Cl Max: | 1.529 | at alpha= | 13 | deg
JavaFoil+Calcfoil stall+Eppler ext transition |  |  |  | L/D Max: | 166.948 | at alpha= | 3.5 | deg
Re: | 4000000 |  |  | Cd Min: | 0.00358 | at alpha= | -2 | deg
Mach: | 0.1 |  |  | Cl=0 at alpha= | -2.8871 | deg
|  |  |  | @ Cl=0.1, Cd= | 0.0041335
|  |  |  | @ Cl=0.4, Cd= | 0.0039931
|  |  |  | @ Cl=0.6, Cd= | 0.0042802
alpha (deg) | Cl | Cd | Cm | Cl/Cd
-18.5 | -0.804 | 0.13503 | -0.011 | -5.955
-18 | -0.821 | 0.12789 | -0.012 | -6.418
-17.5 | -0.835 | 0.12212 | -0.012 | -6.837
-17 | -0.848 | 0.11495 | -0.013 | -7.374
-16.5 | -0.858 | 0.10785 | -0.014 | -7.96
-16 | -0.868 | 0.0995 | -0.016 | -8.726
-15.5 | -0.872 | 0.09412 | -0.017 | -9.268
-15 | -0.877 | 0.08578 | -0.018 | -10.224
-14.5 | -0.911 | 0.05773 | -0.023 | -15.785
-14 | -0.914 | 0.04896 | -0.025 | -18.67
-13.5 | -0.988 | 0.01822 | -0.03 | -54.237
-13 | -0.975 | 0.01603 | -0.032 | -60.794
-12.5 | -0.954 | 0.01452 | -0.033 | -65.704
-12 | -0.927 | 0.01361 | -0.035 | -68.101
-11.5 | -0.896 | 0.01306 | -0.036 | -68.573
-11 | -0.862 | 0.01225 | -0.037 | -70.366
-10.5 | -0.824 | 0.0117 | -0.039 | -70.45
-10 | -0.784 | 0.01118 | -0.04 | -70.105
-9.5 | -0.741 | 0.01072 | -0.042 | -69.078
-9 | -0.695 | 0.01028 | -0.043 | -67.556
-8.5 | -0.646 | 0.00993 | -0.044 | -65.038
-8 | -0.596 | 0.00952 | -0.046 | -62.579
-7.5 | -0.543 | 0.00917 | -0.047 | -59.219
-7 | -0.489 | 0.00887 | -0.049 | -55.126
-6.5 | -0.433 | 0.00855 | -0.05 | -50.665
-6 | -0.376 | 0.00827 | -0.052 | -45.45
-5.5 | -0.317 | 0.00769 | -0.053 | -41.28
-5 | -0.258 | 0.00728 | -0.054 | -35.46
-4.5 | -0.198 | 0.007 | -0.056 | -28.244
-4 | -0.137 | 0.00719 | -0.057 | -19.063
-3.5 | -0.076 | 0.00701 | -0.058 | -10.776
-3 | -0.014 | 0.00687 | -0.06 | -1.997
-2.5 | 0.048 | 0.00675 | -0.061 | 7.175
-2 | 0.111 | 0.00358 | -0.063 | 31.108
-1.5 | 0.175 | 0.00364 | -0.064 | 48.004
-1 | 0.237 | 0.00373 | -0.066 | 63.653
-0.5 | 0.3 | 0.0038 | -0.067 | 78.957
0 | 0.359 | 0.00396 | -0.069 | 90.786
0.5 | 0.421 | 0.00401 | -0.07 | 105.001
1 | 0.483 | 0.00411 | -0.071 | 117.637
1.5 | 0.545 | 0.00419 | -0.073 | 129.968
2 | 0.606 | 0.00429 | -0.074 | 141.486
2.5 | 0.668 | 0.00434 | -0.075 | 153.774
3 | 0.726 | 0.0045 | -0.077 | 161.412
3.5 | 0.785 | 0.0047 | -0.078 | 166.948
4 | 0.844 | 0.00515 | -0.079 | 164.008
4.5 | 0.901 | 0.00634 | -0.081 | 142.07
5 | 0.958 | 0.00762 | -0.082 | 125.644
5.5 | 1.014 | 0.0092 | -0.083 | 110.219
6 | 1.069 | 0.01092 | -0.084 | 97.915
6.5 | 1.122 | 0.01266 | -0.086 | 88.621
7 | 1.173 | 0.01318 | -0.087 | 89.022
7.5 | 1.222 | 0.01366 | -0.088 | 89.446
8 | 1.269 | 0.01421 | -0.09 | 89.294
8.5 | 1.313 | 0.01479 | -0.091 | 88.788
9 | 1.355 | 0.01577 | -0.092 | 85.917
9.5 | 1.393 | 0.01648 | -0.093 | 84.529
10 | 1.428 | 0.0172 | -0.095 | 83.036
10.5 | 1.459 | 0.01805 | -0.096 | 80.844
11 | 1.484 | 0.01886 | -0.097 | 78.679
11.5 | 1.503 | 0.01969 | -0.098 | 76.33
12 | 1.517 | 0.02057 | -0.099 | 73.75
12.5 | 1.525 | 0.02155 | -0.1 | 70.779
13 | 1.529 | 0.02261 | -0.102 | 67.631
13.5 | 1.527 | 0.0237 | -0.103 | 64.438
14 | 1.52 | 0.02475 | -0.104 | 61.422
14.5 | 1.508 | 0.02614 | -0.105 | 57.707
15 | 1.492 | 0.02752 | -0.106 | 54.2
15.5 | 1.471 | 0.02915 | -0.107 | 50.445
16 | 1.445 | 0.03111 | -0.108 | 46.436
16.5 | 1.417 | 0.03262 | -0.109 | 43.427
17 | 1.385 | 0.03468 | -0.109 | 39.931
17.5 | 1.348 | 0.03772 | -0.11 | 35.742
18 | 1.31 | 0.0409 | -0.111 | 32.027

## 68. Re 4M Mach 0.10 (2)
BIGFOIL.COM POLAR EXPORT
NACA67-417 a=0.6
NACA67-417 a=0.6 |  |  |  | Cl Max: | 1.5098 | at alpha= | 20 | deg
XFOIL ncrit=9 |  |  |  | L/D Max: | 168.092 | at alpha= | 3 | deg
Re: | 4000000 |  |  | Cd Min: | 0.05737 | at alpha= | 20 | deg
Mach: | 0.1 |  |  | Cl=0 at alpha= | -3.8294 | deg
|  |  |  | @ Cl=0.1, Cd= | 0.0062674
|  |  |  | @ Cl=0.4, Cd= | 0.0034536
|  |  |  | @ Cl=0.6, Cd= | 0.0036673
alpha (deg) | Cl | Cd | Cm | Cl/Cd
-20 | -1.1722 | 0.03641 | -0.1423 | -32.1945
-19.5 | -1.1705 | 0.03269 | -0.141 | -35.8061
-19 | -1.1598 | 0.02997 | -0.1392 | -38.6987
-18.5 | -1.1426 | 0.0278 | -0.1372 | -41.1007
-18 | -1.1166 | 0.02628 | -0.1357 | -42.4886
-17.5 | -1.1126 | 0.02366 | -0.1317 | -47.0245
-17 | -1.104 | 0.02142 | -0.1275 | -51.5406
-16.5 | -1.0817 | 0.01995 | -0.1244 | -54.2206
-16 | -1.0555 | 0.01872 | -0.1215 | -56.3835
-15.5 | -1.0238 | 0.01774 | -0.1191 | -57.7114
-15 | -0.993 | 0.0167 | -0.1164 | -59.4611
-14.5 | -0.9584 | 0.01583 | -0.1142 | -60.5433
-14 | -0.9189 | 0.0152 | -0.1125 | -60.4539
-13.5 | -0.8816 | 0.01445 | -0.1104 | -61.0104
-13 | -0.8414 | 0.01383 | -0.1087 | -60.8388
-12.5 | -0.8003 | 0.01323 | -0.107 | -60.4913
-12 | -0.7598 | 0.01259 | -0.1052 | -60.3495
-11.5 | -0.7177 | 0.012 | -0.1036 | -59.8083
-11 | -0.6768 | 0.01133 | -0.1017 | -59.7352
-10.5 | -0.633 | 0.01081 | -0.1002 | -58.5569
-10 | -0.5878 | 0.01037 | -0.0989 | -56.6827
-9.5 | -0.5417 | 0.00993 | -0.0978 | -54.5519
-9 | -0.4945 | 0.00954 | -0.0968 | -51.8344
-8.5 | -0.4468 | 0.00919 | -0.0959 | -48.6181
-8 | -0.3994 | 0.00881 | -0.0949 | -45.3348
-7.5 | -0.3518 | 0.00845 | -0.0939 | -41.6331
-7 | -0.3035 | 0.00815 | -0.093 | -37.2393
-6.5 | -0.2558 | 0.00783 | -0.0919 | -32.6692
-6 | -0.2079 | 0.00756 | -0.0909 | -27.5
-5.5 | -0.1597 | 0.00734 | -0.0899 | -21.7575
-5 | -0.1126 | 0.00716 | -0.0886 | -15.7263
-4.5 | -0.0655 | 0.00702 | -0.0873 | -9.3305
-4 | -0.0173 | 0.00683 | -0.0862 | -2.5329
-3.5 | 0.0334 | 0.00663 | -0.0857 | 5.0377
-3 | 0.0832 | 0.00639 | -0.085 | 13.0203
-2.5 | 0.1298 | 0.00605 | -0.0836 | 21.4545
-2 | 0.1738 | 0.00563 | -0.0818 | 30.8703
-1.5 | 0.2157 | 0.00518 | -0.0795 | 41.6409
-1 | 0.2526 | 0.00458 | -0.0763 | 55.1528
-0.5 | 0.2815 | 0.00354 | -0.0713 | 79.5198
0 | 0.3387 | 0.00347 | -0.0721 | 97.6081
0.5 | 0.3966 | 0.00345 | -0.0729 | 114.9565
1 | 0.4539 | 0.00351 | -0.0737 | 129.3162
1.5 | 0.5108 | 0.00353 | -0.0743 | 144.7025
2 | 0.5669 | 0.00359 | -0.0749 | 157.9109
2.5 | 0.6183 | 0.00371 | -0.0744 | 166.6577
3 | 0.6606 | 0.00393 | -0.072 | 168.0916
3.5 | 0.6569 | 0.0045 | -0.0595 | 145.9778
4 | 0.6301 | 0.0058 | -0.0431 | 108.6379
4.5 | 0.6124 | 0.00736 | -0.0294 | 83.2065
5 | 0.6217 | 0.00854 | -0.0213 | 72.7986
6 | 0.6571 | 0.01078 | -0.0091 | 60.9555
7 | 0.7061 | 0.01291 | 0 | 54.694
7.5 | 0.7363 | 0.01385 | 0.0034 | 53.1625
8 | 0.7676 | 0.01482 | 0.0065 | 51.7949
8.5 | 0.8023 | 0.01571 | 0.0089 | 51.0694
9 | 0.8387 | 0.01655 | 0.011 | 50.6767
9.5 | 0.8762 | 0.01733 | 0.0129 | 50.5597
10 | 0.9152 | 0.01809 | 0.0145 | 50.5915
10.5 | 0.9528 | 0.01895 | 0.0162 | 50.2797
11 | 0.9893 | 0.01981 | 0.0181 | 49.9394
11.5 | 1.027 | 0.02069 | 0.0196 | 49.6375
12 | 1.0625 | 0.02168 | 0.0214 | 49.0083
12.5 | 1.0966 | 0.02272 | 0.0233 | 48.2658
13.5 | 1.1602 | 0.02517 | 0.0274 | 46.0946
14 | 1.1911 | 0.0265 | 0.0294 | 44.9472
14.5 | 1.2182 | 0.028 | 0.0318 | 43.5071
15 | 1.2462 | 0.02946 | 0.034 | 42.3014
15.5 | 1.284 | 0.03128 | 0.0336 | 41.0486
16 | 1.3359 | 0.03358 | 0.0294 | 39.7826
16.5 | 1.3861 | 0.03607 | 0.0253 | 38.4281
17 | 1.4325 | 0.03865 | 0.0219 | 37.0634
17.5 | 1.4441 | 0.04113 | 0.0257 | 35.1106
18 | 1.4604 | 0.04392 | 0.0277 | 33.2514
18.5 | 1.4715 | 0.04725 | 0.0299 | 31.1429
19 | 1.4871 | 0.05032 | 0.0313 | 29.5529
19.5 | 1.5008 | 0.05358 | 0.0327 | 28.0105
20 | 1.5098 | 0.05737 | 0.0341 | 26.3169

## 69. Re 4M Mach 0.25 (1)
BIGFOIL.COM POLAR EXPORT
NACA67-417 a=0.6
NACA67-417 a=0.6 |  |  |  | Cl Max: | 1.479 | at alpha= | 11.5 | deg
JavaFoil+Calcfoil stall+Eppler ext transition |  |  |  | L/D Max: | 166.544 | at alpha= | 3.5 | deg
Re: | 4000000 |  |  | Cd Min: | 0.00362 | at alpha= | -2 | deg
Mach: | 0.25 |  |  | Cl=0 at alpha= | -2.8906 | deg
|  |  |  | @ Cl=0.1, Cd= | 0.0043288
|  |  |  | @ Cl=0.4, Cd= | 0.0040646
|  |  |  | @ Cl=0.6, Cd= | 0.0043321
alpha (deg) | Cl | Cd | Cm | Cl/Cd
-17.5 | -0.565 | 0.15453 | -0.011 | -3.653
-17 | -0.609 | 0.14076 | -0.012 | -4.328
-16.5 | -0.65 | 0.12187 | -0.013 | -5.337
-16 | -0.687 | 0.11421 | -0.014 | -6.016
-15.5 | -0.718 | 0.10846 | -0.015 | -6.62
-15 | -0.744 | 0.1009 | -0.016 | -7.372
-14.5 | -0.765 | 0.0945 | -0.017 | -8.092
-14 | -0.778 | 0.08697 | -0.019 | -8.945
-13.5 | -0.778 | 0.08181 | -0.02 | -9.508
-13 | -0.786 | 0.0679 | -0.023 | -11.571
-12.5 | -0.898 | 0.01753 | -0.034 | -51.213
-12 | -0.884 | 0.01636 | -0.035 | -54.038
-11.5 | -0.871 | 0.01413 | -0.037 | -61.613
-11 | -0.846 | 0.01316 | -0.038 | -64.291
-10.5 | -0.816 | 0.01264 | -0.04 | -64.503
-10 | -0.781 | 0.01193 | -0.041 | -65.485
-9.5 | -0.742 | 0.01128 | -0.043 | -65.802
-9 | -0.7 | 0.01075 | -0.044 | -65.096
-8.5 | -0.653 | 0.01036 | -0.046 | -63.096
-8 | -0.604 | 0.00991 | -0.047 | -60.959
-7.5 | -0.552 | 0.00949 | -0.048 | -58.207
-7 | -0.498 | 0.00916 | -0.05 | -54.421
-6.5 | -0.442 | 0.00858 | -0.051 | -51.532
-6 | -0.384 | 0.00805 | -0.053 | -47.746
-5.5 | -0.325 | 0.00773 | -0.054 | -42.006
-5 | -0.264 | 0.00778 | -0.056 | -33.988
-4.5 | -0.203 | 0.00754 | -0.057 | -26.891
-4 | -0.14 | 0.00731 | -0.058 | -19.217
-3.5 | -0.078 | 0.00712 | -0.06 | -10.882
-3 | -0.014 | 0.00698 | -0.061 | -2.017
-2.5 | 0.05 | 0.00686 | -0.063 | 7.243
-2 | 0.114 | 0.00362 | -0.065 | 31.574
-1.5 | 0.179 | 0.00372 | -0.066 | 48.15
-1 | 0.244 | 0.00379 | -0.067 | 64.299
-0.5 | 0.308 | 0.00386 | -0.069 | 79.81
0 | 0.369 | 0.00404 | -0.07 | 91.381
0.5 | 0.432 | 0.00409 | -0.072 | 105.824
1 | 0.496 | 0.0042 | -0.073 | 118.175
1.5 | 0.559 | 0.00428 | -0.075 | 130.527
2 | 0.622 | 0.00436 | -0.076 | 142.726
2.5 | 0.685 | 0.00445 | -0.077 | 154.129
3 | 0.745 | 0.00462 | -0.079 | 161.178
3.5 | 0.806 | 0.00484 | -0.08 | 166.544
4 | 0.866 | 0.00543 | -0.081 | 159.369
4.5 | 0.924 | 0.00717 | -0.083 | 128.875
5 | 0.982 | 0.00794 | -0.084 | 123.663
5.5 | 1.039 | 0.00973 | -0.085 | 106.8
6 | 1.095 | 0.01256 | -0.087 | 87.189
6.5 | 1.148 | 0.01322 | -0.088 | 86.849
7 | 1.199 | 0.01375 | -0.089 | 87.236
7.5 | 1.248 | 0.01434 | -0.091 | 87.025
8 | 1.293 | 0.01491 | -0.092 | 86.742
8.5 | 1.335 | 0.01561 | -0.093 | 85.53
9 | 1.373 | 0.01673 | -0.094 | 82.094
9.5 | 1.407 | 0.01754 | -0.096 | 80.2
10 | 1.436 | 0.01836 | -0.097 | 78.207
10.5 | 1.459 | 0.01934 | -0.098 | 75.458
11 | 1.474 | 0.02024 | -0.099 | 72.816
11.5 | 1.479 | 0.0213 | -0.101 | 69.43
12 | 1.476 | 0.02238 | -0.102 | 65.953
12.5 | 1.465 | 0.02361 | -0.103 | 62.025
13 | 1.445 | 0.02493 | -0.104 | 57.96
13.5 | 1.416 | 0.02635 | -0.105 | 53.723
14 | 1.379 | 0.02805 | -0.106 | 49.147
14.5 | 1.332 | 0.03012 | -0.107 | 44.221
15 | 1.278 | 0.03193 | -0.108 | 40.035
15.5 | 1.214 | 0.03566 | -0.109 | 34.053
16 | 1.136 | 0.04212 | -0.108 | 26.97
16.5 | 0.936 | 0.11036 | -0.079 | 8.484

## 70. Re 4M Mach 0.25 (2)
BIGFOIL.COM POLAR EXPORT
NACA67-417 a=0.6
NACA67-417 a=0.6 |  |  |  | Cl Max: | 1.4502 | at alpha= | 19.5 | deg
XFOIL ncrit=9 |  |  |  | L/D Max: | 169.121 | at alpha= | 3 | deg
Re: | 4000000 |  |  | Cd Min: | 0.10449 | at alpha= | -19.5 | deg
Mach: | 0.25 |  |  | Cl=0 at alpha= | -4.0238 | deg
|  |  |  | @ Cl=0.1, Cd= | 0.0064776
|  |  |  | @ Cl=0.4, Cd= | 0.0035214
|  |  |  | @ Cl=0.6, Cd= | 0.0036953
alpha (deg) | Cl | Cd | Cm | Cl/Cd
-19.5 | -0.6736 | 0.10449 | -0.12 | -6.4465
-19 | -0.789 | 0.08011 | -0.1347 | -9.849
-18.5 | -0.8891 | 0.05785 | -0.149 | -15.3691
-18 | -0.9146 | 0.04778 | -0.1549 | -19.1419
-17.5 | -0.9699 | 0.03735 | -0.1573 | -25.9679
-17 | -0.9987 | 0.03129 | -0.1548 | -31.9175
-16.5 | -1.0046 | 0.02752 | -0.1509 | -36.5044
-16 | -0.9982 | 0.02478 | -0.1467 | -40.2825
-15.5 | -0.9821 | 0.0227 | -0.1427 | -43.2643
-15 | -0.9652 | 0.02069 | -0.1382 | -46.6506
-14.5 | -0.9436 | 0.01895 | -0.1339 | -49.7942
-14 | -0.9036 | 0.01812 | -0.1315 | -49.8675
-13.5 | -0.8743 | 0.01677 | -0.1276 | -52.1348
-13 | -0.8398 | 0.0157 | -0.1243 | -53.4904
-12.5 | -0.8023 | 0.01472 | -0.1212 | -54.5041
-12 | -0.7643 | 0.01378 | -0.1181 | -55.4644
-11.5 | -0.7202 | 0.01314 | -0.1159 | -54.8097
-11 | -0.6774 | 0.01246 | -0.1135 | -54.366
-10.5 | -0.6364 | 0.01158 | -0.1108 | -54.9568
-10 | -0.5908 | 0.01095 | -0.1088 | -53.9543
-9.5 | -0.5433 | 0.01042 | -0.1071 | -52.1401
-9 | -0.4945 | 0.00995 | -0.1057 | -49.6985
-8.5 | -0.4456 | 0.00951 | -0.1043 | -46.8559
-8 | -0.3957 | 0.00914 | -0.1031 | -43.2932
-7.5 | -0.3462 | 0.00874 | -0.1018 | -39.611
-7 | -0.2965 | 0.00838 | -0.1006 | -35.3819
-6.5 | -0.2465 | 0.00805 | -0.0994 | -30.6211
-6 | -0.1966 | 0.00776 | -0.0983 | -25.3351
-5.5 | -0.1464 | 0.00752 | -0.0972 | -19.4681
-5 | -0.0966 | 0.00729 | -0.096 | -13.251
-4.5 | -0.046 | 0.00708 | -0.095 | -6.4972
-4 | 0.0023 | 0.00686 | -0.0935 | 0.33528
-3.5 | 0.0497 | 0.00669 | -0.0918 | 7.429
-3 | 0.0983 | 0.00649 | -0.0904 | 15.1464
-2.5 | 0.1448 | 0.00615 | -0.0887 | 23.5447
-2 | 0.1882 | 0.00574 | -0.0863 | 32.7875
-1 | 0.2649 | 0.00471 | -0.0796 | 56.242
-0.5 | 0.2903 | 0.00359 | -0.0736 | 80.8635
0 | 0.3489 | 0.00353 | -0.0742 | 98.8385
0.5 | 0.4082 | 0.00352 | -0.075 | 115.9659
1 | 0.4672 | 0.00357 | -0.0757 | 130.8683
1.5 | 0.5246 | 0.00361 | -0.0761 | 145.3186
2 | 0.5825 | 0.00365 | -0.0766 | 159.589
2.5 | 0.6327 | 0.00378 | -0.0754 | 167.381
3 | 0.6731 | 0.00398 | -0.0721 | 169.1206
3.5 | 0.6691 | 0.00455 | -0.0593 | 147.0549
4 | 0.6355 | 0.00604 | -0.0413 | 105.2152
4.5 | 0.6142 | 0.00775 | -0.0267 | 79.2516
5 | 0.6187 | 0.00911 | -0.0176 | 67.9144
5.5 | 0.6328 | 0.01037 | -0.0105 | 61.0222
6 | 0.6527 | 0.01157 | -0.0047 | 56.4131
6.5 | 0.6795 | 0.01264 | -0.0002 | 53.7579
7 | 0.7019 | 0.01388 | 0.0048 | 50.5692
7.5 | 0.7352 | 0.01482 | 0.0081 | 49.6086
8 | 0.7652 | 0.01593 | 0.0117 | 48.0352
8.5 | 0.801 | 0.01689 | 0.0143 | 47.4245
9 | 0.8399 | 0.01778 | 0.0164 | 47.2385
9.5 | 0.8776 | 0.01867 | 0.0186 | 47.0059
10 | 0.9171 | 0.01954 | 0.0206 | 46.9345
10.5 | 0.9575 | 0.02044 | 0.0223 | 46.8444
11 | 0.9934 | 0.02152 | 0.0247 | 46.1617
11.5 | 1.0331 | 0.02247 | 0.0265 | 45.9769
12 | 1.0684 | 0.02368 | 0.0287 | 45.1182
12.5 | 1.1029 | 0.02491 | 0.031 | 44.2754
13 | 1.1356 | 0.02636 | 0.0334 | 43.0804
13.5 | 1.1654 | 0.02791 | 0.0361 | 41.7556
14 | 1.1965 | 0.02953 | 0.0384 | 40.5181
14.5 | 1.2236 | 0.03134 | 0.0413 | 39.0428
15 | 1.2473 | 0.03342 | 0.0442 | 37.322
15.5 | 1.2819 | 0.03532 | 0.0452 | 36.2939
16 | 1.3311 | 0.03827 | 0.0418 | 34.7818
16.5 | 1.376 | 0.04169 | 0.0385 | 33.0055
17 | 1.4126 | 0.04569 | 0.0359 | 30.917
18.5 | 1.4449 | 0.05708 | 0.0428 | 25.3136
19 | 1.4479 | 0.06189 | 0.0444 | 23.3947
19.5 | 1.4502 | 0.06686 | 0.0457 | 21.6901
20 | 1.443 | 0.07293 | 0.0466 | 19.7861

## 71. Re 4M Mach 0.50 (1)
BIGFOIL.COM POLAR EXPORT
NACA67-417 a=0.6
NACA67-417 a=0.6 |  |  |  | Cl Max: | 1.34 | at alpha= | 8 | deg
JavaFoil+Calcfoil stall+Eppler ext transition |  |  |  | L/D Max: | 164.232 | at alpha= | 3.5 | deg
Re: | 4000000 |  |  | Cd Min: | 0.00345 | at alpha= | -2 | deg
Mach: | 0.5 |  |  | Cl=0 at alpha= | -2.8873 | deg
|  |  |  | @ Cl=0.1, Cd= | 0.00492
|  |  |  | @ Cl=0.4, Cd= | 0.0041106
|  |  |  | @ Cl=0.6, Cd= | 0.0045676
alpha (deg) | Cl | Cd | Cm | Cl/Cd
-20 | -0.964 | 0.16365 | -0.01 | -5.891
-19.5 | -0.936 | 0.15554 | -0.011 | -6.015
-19 | -0.908 | 0.15203 | -0.012 | -5.972
-18.5 | -0.88 | 0.14673 | -0.012 | -5.998
-18 | -0.854 | 0.14741 | -0.013 | -5.793
-17.5 | -0.825 | 0.14007 | -0.014 | -5.894
-17 | -0.796 | 0.13461 | -0.014 | -5.911
-16.5 | -0.768 | 0.13252 | -0.015 | -5.792
-16 | -0.74 | 0.12867 | -0.015 | -5.75
-15.5 | -0.712 | 0.12144 | -0.016 | -5.865
-15 | -0.685 | 0.11956 | -0.017 | -5.729
-14.5 | -0.656 | 0.1159 | -0.017 | -5.659
-14 | -0.627 | 0.10856 | -0.017 | -5.776
-13.5 | -0.599 | 0.1068 | -0.018 | -5.61
-13 | -0.571 | 0.10314 | -0.019 | -5.539
-12.5 | -0.543 | 0.096 | -0.02 | -5.661
-12 | -0.515 | 0.09072 | -0.021 | -5.681
-11.5 | -0.487 | 0.08875 | -0.02 | -5.482
-11 | -0.458 | 0.07901 | -0.021 | -5.803
-10.5 | -0.431 | 0.07212 | -0.022 | -5.97
-10 | -0.402 | 0.07371 | -0.023 | -5.457
-9.5 | -0.374 | 0.06777 | -0.023 | -5.521
-9 | -0.347 | 0.05808 | -0.026 | -5.98
-8.5 | -0.321 | 0.05182 | -0.03 | -6.188
-8 | -0.56 | 0.01238 | -0.052 | -45.226
-7.5 | -0.552 | 0.01141 | -0.054 | -48.388
-7 | -0.518 | 0.0107 | -0.055 | -48.394
-6.5 | -0.47 | 0.01004 | -0.057 | -46.84
-6 | -0.415 | 0.00956 | -0.058 | -43.393
-5.5 | -0.354 | 0.00911 | -0.06 | -38.894
-5 | -0.29 | 0.00861 | -0.062 | -33.71
-4.5 | -0.224 | 0.00823 | -0.063 | -27.191
-4 | -0.156 | 0.00795 | -0.065 | -19.553
-3.5 | -0.086 | 0.00774 | -0.066 | -11.116
-3 | -0.016 | 0.00755 | -0.068 | -2.073
-2.5 | 0.055 | 0.00737 | -0.07 | 7.496
-2 | 0.127 | 0.00345 | -0.072 | 36.847
-1.5 | 0.2 | 0.00357 | -0.073 | 55.986
-1 | 0.272 | 0.0038 | -0.075 | 71.561
-0.5 | 0.344 | 0.00391 | -0.077 | 87.917
0 | 0.411 | 0.00415 | -0.078 | 98.84
0.5 | 0.481 | 0.0044 | -0.08 | 109.494
1 | 0.552 | 0.0045 | -0.081 | 122.818
1.5 | 0.623 | 0.0046 | -0.083 | 135.266
2 | 0.693 | 0.00472 | -0.085 | 146.758
2.5 | 0.763 | 0.00483 | -0.086 | 158.091
3 | 0.828 | 0.0051 | -0.088 | 162.199
3.5 | 0.895 | 0.00545 | -0.089 | 164.232
4 | 0.959 | 0.00702 | -0.091 | 136.624
4.5 | 1.023 | 0.00877 | -0.092 | 116.725
5 | 1.086 | 0.01093 | -0.093 | 99.36
5.5 | 1.146 | 0.01458 | -0.095 | 78.626
6 | 1.203 | 0.01534 | -0.096 | 78.452
6.5 | 1.254 | 0.01615 | -0.098 | 77.638
7 | 1.296 | 0.01693 | -0.099 | 76.55
7.5 | 1.327 | 0.01786 | -0.101 | 74.275
8 | 1.34 | 0.01962 | -0.102 | 68.292
8.5 | 1.323 | 0.02103 | -0.104 | 62.915
9 | 1.238 | 0.02282 | -0.105 | 54.26
9.5 | 0.836 | 0.02486 | -0.106 | 33.611
10 | 0.727 | 0.07022 | -0.062 | 10.358
10.5 | 0.749 | 0.07678 | -0.052 | 9.753
11 | 0.778 | 0.07293 | -0.057 | 10.668
11.5 | 0.805 | 0.08054 | -0.057 | 9.994
12 | 0.832 | 0.08801 | -0.057 | 9.452
12.5 | 0.86 | 0.09609 | -0.06 | 8.95
13 | 0.887 | 0.0996 | -0.06 | 8.902

## 72. Re 4M Mach 0.50 (2)
BIGFOIL.COM POLAR EXPORT
NACA67-417 a=0.6
NACA67-417 a=0.6 |  |  |  | Cl Max: | 1.1656 | at alpha= | 13.5 | deg
XFOIL ncrit=9 |  |  |  | L/D Max: | 152.972 | at alpha= | 2.5 | deg
Re: | 4000000 |  |  | Cd Min: | 0.1513 | at alpha= | 18.5 | deg
Mach: | 0.5 |  |  | Cl=0 at alpha= | -4.6718 | deg
|  |  |  | @ Cl=0.1, Cd= | 0.0073801
|  |  |  | @ Cl=0.4, Cd= | 0.0038283
|  |  |  | @ Cl=0.6, Cd= | 0.0039986
alpha (deg) | Cl | Cd | Cm | Cl/Cd
-14.5 | -0.1695 | 0.11142 | -0.1463 | -1.5213
-14 | -0.1585 | 0.10422 | -0.1504 | -1.5208
-13.5 | -0.1839 | 0.09191 | -0.1567 | -2.0009
-13 | -0.2314 | 0.07775 | -0.1643 | -2.9762
-12.5 | -0.2897 | 0.06294 | -0.1729 | -4.6028
-12 | -0.3312 | 0.04759 | -0.1839 | -6.9594
-11.5 | -0.3738 | 0.03794 | -0.1874 | -9.8524
-11 | -0.4193 | 0.03108 | -0.1837 | -13.491
-10.5 | -0.4554 | 0.02567 | -0.1763 | -17.7406
-10 | -0.484 | 0.02093 | -0.1667 | -23.1247
-9.5 | -0.4944 | 0.01668 | -0.1571 | -29.6403
-9 | -0.4709 | 0.01382 | -0.1501 | -34.0738
-8.5 | -0.4294 | 0.01209 | -0.1446 | -35.517
-8 | -0.3781 | 0.01105 | -0.1405 | -34.2172
-7.5 | -0.3236 | 0.01028 | -0.1371 | -31.4786
-7 | -0.2682 | 0.00966 | -0.134 | -27.764
-6.5 | -0.212 | 0.00916 | -0.1314 | -23.1441
-6 | -0.154 | 0.00877 | -0.1293 | -17.5599
-5.5 | -0.0962 | 0.00837 | -0.1274 | -11.4934
-5 | -0.0382 | 0.00804 | -0.1257 | -4.7512
-4.5 | 0.02 | 0.00774 | -0.1242 | 2.584
-4 | 0.0781 | 0.00748 | -0.1228 | 10.4412
-3.5 | 0.1351 | 0.00722 | -0.1214 | 18.7119
-3 | 0.1912 | 0.00697 | -0.1198 | 27.4319
-2.5 | 0.24 | 0.0066 | -0.117 | 36.3636
-2 | 0.2815 | 0.00619 | -0.1126 | 45.4766
-1.5 | 0.3058 | 0.00579 | -0.1046 | 52.8152
-1 | 0.326 | 0.00519 | -0.0957 | 62.8131
-0.5 | 0.348 | 0.0044 | -0.0873 | 79.0909
0 | 0.3864 | 0.00382 | -0.0821 | 101.1518
0.5 | 0.4521 | 0.00386 | -0.0826 | 117.1244
1 | 0.514 | 0.0039 | -0.082 | 131.7949
1.5 | 0.5706 | 0.00396 | -0.0804 | 144.0909
2 | 0.6087 | 0.00401 | -0.0747 | 151.7955
2.5 | 0.6486 | 0.00424 | -0.0695 | 152.9717
3 | 0.6738 | 0.00473 | -0.0615 | 142.4524
3.5 | 0.6933 | 0.00546 | -0.0525 | 126.978
4 | 0.6705 | 0.00714 | -0.0359 | 93.9076
4.5 | 0.6387 | 0.00937 | -0.0186 | 68.1644
5 | 0.62 | 0.01159 | -0.0045 | 53.4944
5.5 | 0.6234 | 0.01344 | 0.0053 | 46.3839
6 | 0.642 | 0.01502 | 0.0123 | 42.743
6.5 | 0.6695 | 0.01642 | 0.0178 | 40.7734
7 | 0.694 | 0.01806 | 0.0235 | 38.4275
7.5 | 0.7266 | 0.0195 | 0.0279 | 37.2615
8 | 0.7611 | 0.02096 | 0.0321 | 36.312
8.5 | 0.8026 | 0.02222 | 0.0353 | 36.1206
9 | 0.8457 | 0.02352 | 0.0384 | 35.9566
9.5 | 0.8893 | 0.02488 | 0.0414 | 35.7436
10 | 0.934 | 0.0263 | 0.0443 | 35.5133
10.5 | 0.9754 | 0.02788 | 0.0477 | 34.9857
11 | 1.0172 | 0.02956 | 0.0511 | 34.4114
11.5 | 1.0583 | 0.03143 | 0.0545 | 33.6717
12 | 1.094 | 0.03364 | 0.0584 | 32.5208
12.5 | 1.1262 | 0.03623 | 0.0626 | 31.0847
13 | 1.1519 | 0.03944 | 0.0669 | 29.2064
13.5 | 1.1656 | 0.04353 | 0.0716 | 26.7769
14 | 1.163 | 0.04916 | 0.0759 | 23.6574
14.5 | 1.1404 | 0.05671 | 0.0791 | 20.1093
15 | 1.1113 | 0.06568 | 0.0801 | 16.9199
15.5 | 1.0795 | 0.07597 | 0.0783 | 14.2096
16 | 1.0479 | 0.08724 | 0.0742 | 12.0117
16.5 | 1.0154 | 0.09962 | 0.0681 | 10.1927
17 | 0.9876 | 0.11227 | 0.0607 | 8.7967
18 | 0.9367 | 0.13809 | 0.0448 | 6.7833
18.5 | 0.9096 | 0.1513 | 0.0369 | 6.0119

## 73. Re 5M Mach 0.00 (1)
BIGFOIL.COM POLAR EXPORT
NACA67-417 a=0.6
NACA67-417 a=0.6 |  |  |  | Cl Max: | 1.541 | at alpha= | 13.5 | deg
JavaFoil+Calcfoil stall+Eppler ext transition |  |  |  | L/D Max: | 163.099 | at alpha= | 3 | deg
Re: | 5000000 |  |  | Cd Min: | 0.00347 | at alpha= | -2 | deg
Mach: | 0 |  |  | Cl=0 at alpha= | -2.8871 | deg
|  |  |  | @ Cl=0.1, Cd= | 0.0040043
|  |  |  | @ Cl=0.4, Cd= | 0.0038482
|  |  |  | @ Cl=0.6, Cd= | 0.0040848
alpha (deg) | Cl | Cd | Cm | Cl/Cd
-19.5 | -0.809 | 0.15466 | -0.009 | -5.231
-19 | -0.831 | 0.13372 | -0.011 | -6.214
-18.5 | -0.847 | 0.12569 | -0.012 | -6.737
-18 | -0.858 | 0.12169 | -0.012 | -7.051
-17.5 | -0.872 | 0.11216 | -0.013 | -7.774
-17 | -0.881 | 0.10634 | -0.014 | -8.284
-16.5 | -0.89 | 0.09855 | -0.016 | -9.03
-16 | -0.899 | 0.08921 | -0.017 | -10.078
-15.5 | -0.906 | 0.08035 | -0.019 | -11.271
-15 | -0.921 | 0.06495 | -0.021 | -14.177
-14.5 | -1.03 | 0.01891 | -0.027 | -54.496
-14 | -1.022 | 0.01747 | -0.029 | -58.464
-13.5 | -1.006 | 0.0158 | -0.03 | -63.701
-13 | -0.985 | 0.01464 | -0.032 | -67.278
-12.5 | -0.96 | 0.01371 | -0.033 | -70.058
-12 | -0.932 | 0.01281 | -0.035 | -72.769
-11.5 | -0.899 | 0.01232 | -0.036 | -73
-11 | -0.864 | 0.01157 | -0.037 | -74.695
-10.5 | -0.826 | 0.01111 | -0.039 | -74.335
-10 | -0.784 | 0.01061 | -0.04 | -73.902
-9.5 | -0.74 | 0.01017 | -0.041 | -72.795
-9 | -0.694 | 0.00979 | -0.043 | -70.83
-8.5 | -0.645 | 0.0094 | -0.044 | -68.628
-8 | -0.594 | 0.0091 | -0.046 | -65.324
-7.5 | -0.542 | 0.00877 | -0.047 | -61.795
-7 | -0.487 | 0.00845 | -0.048 | -57.71
-6.5 | -0.432 | 0.00817 | -0.05 | -52.813
-6 | -0.374 | 0.00789 | -0.051 | -47.454
-5.5 | -0.316 | 0.00758 | -0.053 | -41.717
-5 | -0.257 | 0.00738 | -0.054 | -34.831
-4.5 | -0.197 | 0.00688 | -0.055 | -28.66
-4 | -0.136 | 0.00655 | -0.057 | -20.832
-3.5 | -0.075 | 0.00676 | -0.058 | -11.127
-3 | -0.014 | 0.00665 | -0.06 | -2.054
-2.5 | 0.048 | 0.00653 | -0.061 | 7.382
-2 | 0.111 | 0.00347 | -0.063 | 31.933
-1.5 | 0.174 | 0.00355 | -0.064 | 48.935
-1 | 0.236 | 0.00364 | -0.065 | 64.808
-0.5 | 0.299 | 0.00367 | -0.067 | 81.455
0 | 0.358 | 0.0038 | -0.068 | 94.164
0.5 | 0.419 | 0.00387 | -0.07 | 108.339
1 | 0.481 | 0.00395 | -0.071 | 121.934
1.5 | 0.542 | 0.00401 | -0.072 | 135.289
2 | 0.604 | 0.00409 | -0.074 | 147.647
2.5 | 0.665 | 0.00426 | -0.075 | 155.95
3 | 0.722 | 0.00443 | -0.076 | 163.099
3.5 | 0.78 | 0.00548 | -0.078 | 142.328
4 | 0.838 | 0.00653 | -0.079 | 128.445
4.5 | 0.896 | 0.00712 | -0.08 | 125.954
5 | 0.953 | 0.00843 | -0.081 | 113.116
5.5 | 1.01 | 0.00941 | -0.083 | 107.267
6 | 1.064 | 0.01132 | -0.084 | 94.021
6.5 | 1.117 | 0.01209 | -0.085 | 92.382
7 | 1.169 | 0.01256 | -0.087 | 93.035
7.5 | 1.218 | 0.01301 | -0.088 | 93.657
8 | 1.265 | 0.01352 | -0.089 | 93.581
8.5 | 1.31 | 0.01409 | -0.09 | 92.976
9 | 1.352 | 0.01501 | -0.092 | 90.038
9.5 | 1.391 | 0.01564 | -0.093 | 88.918
10 | 1.426 | 0.01637 | -0.094 | 87.141
10.5 | 1.459 | 0.01715 | -0.095 | 85.077
11 | 1.485 | 0.01785 | -0.097 | 83.19
11.5 | 1.506 | 0.01869 | -0.098 | 80.584
12 | 1.522 | 0.01948 | -0.099 | 78.127
12.5 | 1.533 | 0.0204 | -0.1 | 75.147
13 | 1.539 | 0.02135 | -0.101 | 72.092
13.5 | 1.541 | 0.02233 | -0.102 | 69.014
14 | 1.538 | 0.02344 | -0.103 | 65.618
14.5 | 1.53 | 0.02453 | -0.104 | 62.358
15 | 1.518 | 0.02586 | -0.105 | 58.68
15.5 | 1.501 | 0.02724 | -0.106 | 55.111
16 | 1.481 | 0.02908 | -0.107 | 50.908
16.5 | 1.457 | 0.03035 | -0.108 | 48.016
17 | 1.431 | 0.03205 | -0.109 | 44.646
17.5 | 1.4 | 0.03445 | -0.11 | 40.652
18 | 1.369 | 0.0363 | -0.111 | 37.725
18.5 | 1.334 | 0.03943 | -0.111 | 33.834

## 74. Re 5M Mach 0.00 (2)
BIGFOIL.COM POLAR EXPORT
NACA67-417 a=0.6
NACA67-417 a=0.6 |  |  |  | Cl Max: | 1.5572 | at alpha= | 20 | deg
XFOIL ncrit=9 |  |  |  | L/D Max: | 173.079 | at alpha= | 2.5 | deg
Re: | 5000000 |  |  | Cd Min: | 0.05227 | at alpha= | 20 | deg
Mach: | 0 |  |  | Cl=0 at alpha= | -3.7606 | deg
|  |  |  | @ Cl=0.1, Cd= | 0.005949
|  |  |  | @ Cl=0.4, Cd= | 0.0031906
|  |  |  | @ Cl=0.6, Cd= | 0.0034934
alpha (deg) | Cl | Cd | Cm | Cl/Cd
-20 | -1.2689 | 0.02825 | -0.1338 | -44.9168
-19.5 | -1.2535 | 0.02612 | -0.1317 | -47.99
-19 | -1.2338 | 0.02438 | -0.1295 | -50.6071
-18.5 | -1.2108 | 0.02291 | -0.1273 | -52.8503
-18 | -1.1845 | 0.02166 | -0.1253 | -54.6861
-17.5 | -1.1577 | 0.02049 | -0.123 | -56.5007
-17 | -1.1257 | 0.01961 | -0.1212 | -57.4044
-16.5 | -1.0998 | 0.01841 | -0.1184 | -59.7393
-16 | -1.0718 | 0.01727 | -0.1158 | -62.0614
-15.5 | -1.0451 | 0.01605 | -0.1127 | -65.1153
-15 | -1.0125 | 0.01514 | -0.1103 | -66.8758
-14.5 | -0.9758 | 0.01439 | -0.1084 | -67.811
-14 | -0.9376 | 0.01376 | -0.1066 | -68.1395
-13.5 | -0.8978 | 0.01317 | -0.105 | -68.1701
-13 | -0.8572 | 0.01263 | -0.1035 | -67.8702
-12.5 | -0.8154 | 0.01213 | -0.102 | -67.2218
-12 | -0.7734 | 0.01161 | -0.1005 | -66.615
-11.5 | -0.7296 | 0.01121 | -0.0993 | -65.0847
-11 | -0.6851 | 0.01074 | -0.0981 | -63.7896
-10.5 | -0.6404 | 0.01028 | -0.0969 | -62.2957
-10 | -0.5961 | 0.00977 | -0.0956 | -61.0133
-9.5 | -0.5501 | 0.00934 | -0.0945 | -58.8972
-9 | -0.5036 | 0.00897 | -0.0935 | -56.1427
-8.5 | -0.4563 | 0.00863 | -0.0926 | -52.8737
-8 | -0.4083 | 0.00833 | -0.0918 | -49.0156
-7.5 | -0.3611 | 0.00801 | -0.0908 | -45.0811
-7 | -0.3137 | 0.00771 | -0.0898 | -40.6874
-6.5 | -0.2667 | 0.00744 | -0.0887 | -35.8468
-6 | -0.2193 | 0.0072 | -0.0876 | -30.4583
-5.5 | -0.1719 | 0.007 | -0.0865 | -24.5571
-5 | -0.1255 | 0.00681 | -0.0851 | -18.4288
-4.5 | -0.0759 | 0.00665 | -0.0844 | -11.4135
-4 | -0.0248 | 0.00645 | -0.0841 | -3.845
-3.5 | 0.027 | 0.00628 | -0.0838 | 4.2994
-3 | 0.0781 | 0.00608 | -0.0834 | 12.8454
-2.5 | 0.1266 | 0.00579 | -0.0826 | 21.8653
-2 | 0.1724 | 0.00544 | -0.0811 | 31.6912
-1.5 | 0.2181 | 0.0051 | -0.0797 | 42.7647
-0.5 | 0.303 | 0.00404 | -0.0755 | 75
0 | 0.3387 | 0.00318 | -0.072 | 106.5094
0.5 | 0.3963 | 0.00319 | -0.0729 | 124.232
1 | 0.4537 | 0.0032 | -0.0738 | 141.7812
1.5 | 0.5109 | 0.00328 | -0.0746 | 155.7622
2 | 0.5637 | 0.00336 | -0.0745 | 167.7679
2.5 | 0.6127 | 0.00354 | -0.0736 | 173.0791
3 | 0.6424 | 0.00395 | -0.0686 | 162.6329
3.5 | 0.6139 | 0.00493 | -0.0511 | 124.5233
4 | 0.5955 | 0.00631 | -0.0368 | 94.374
4.5 | 0.592 | 0.00766 | -0.0261 | 77.2846
5 | 0.6085 | 0.00867 | -0.0195 | 70.1845
5.5 | 0.6305 | 0.00961 | -0.0141 | 65.6087
6 | 0.6542 | 0.01059 | -0.0093 | 61.7753
6.5 | 0.6823 | 0.0115 | -0.0053 | 59.3304
7 | 0.7091 | 0.01252 | -0.0013 | 56.6374
7.5 | 0.744 | 0.01332 | 0.0013 | 55.8559
8 | 0.773 | 0.01432 | 0.0048 | 53.9804
8.5 | 0.8104 | 0.01504 | 0.0068 | 53.883
9 | 0.8495 | 0.01573 | 0.0085 | 54.0051
9.5 | 0.8869 | 0.01652 | 0.0103 | 53.6864
10 | 0.9256 | 0.01725 | 0.0119 | 53.658
10.5 | 0.9645 | 0.01797 | 0.0134 | 53.6728
11 | 1.0015 | 0.01882 | 0.015 | 53.2147
11.5 | 1.0384 | 0.01965 | 0.0167 | 52.8448
12 | 1.0742 | 0.02057 | 0.0184 | 52.2217
12.5 | 1.1106 | 0.02151 | 0.0199 | 51.6318
13 | 1.142 | 0.02264 | 0.022 | 50.4417
13.5 | 1.1746 | 0.02381 | 0.0238 | 49.3322
14 | 1.2027 | 0.02518 | 0.0262 | 47.7641
14.5 | 1.234 | 0.02646 | 0.028 | 46.6364
15 | 1.2601 | 0.02796 | 0.0304 | 45.068
15.5 | 1.2884 | 0.02934 | 0.0324 | 43.9127
16 | 1.3275 | 0.03106 | 0.0316 | 42.7399
16.5 | 1.3807 | 0.03326 | 0.027 | 41.5123
17 | 1.429 | 0.03579 | 0.023 | 39.9274
17.5 | 1.4724 | 0.03858 | 0.0196 | 38.1649
18 | 1.4893 | 0.04099 | 0.0222 | 36.3333
18.5 | 1.5093 | 0.04347 | 0.0237 | 34.7205
19 | 1.5282 | 0.0461 | 0.0252 | 33.1497
19.5 | 1.5444 | 0.04901 | 0.0266 | 31.5119
20 | 1.5572 | 0.05227 | 0.028 | 29.7915

## 75. Re 5M Mach 0.10 (1)
BIGFOIL.COM POLAR EXPORT
NACA67-417 a=0.6
NACA67-417 a=0.6 |  |  |  | Cl Max: | 1.53 | at alpha= | 13 | deg
JavaFoil+Calcfoil stall+Eppler ext transition |  |  |  | L/D Max: | 163.459 | at alpha= | 3 | deg
Re: | 5000000 |  |  | Cd Min: | 0.00349 | at alpha= | -2 | deg
Mach: | 0.1 |  |  | Cl=0 at alpha= | -2.8871 | deg
|  |  |  | @ Cl=0.1, Cd= | 0.0040225
|  |  |  | @ Cl=0.4, Cd= | 0.0038558
|  |  |  | @ Cl=0.6, Cd= | 0.004101
alpha (deg) | Cl | Cd | Cm | Cl/Cd
-19.5 | -0.765 | 0.15851 | -0.009 | -4.826
-19 | -0.784 | 0.15227 | -0.01 | -5.149
-18.5 | -0.806 | 0.13121 | -0.011 | -6.146
-18 | -0.824 | 0.12244 | -0.012 | -6.734
-17.5 | -0.838 | 0.1177 | -0.013 | -7.12
-17 | -0.851 | 0.11081 | -0.014 | -7.681
-16.5 | -0.863 | 0.1029 | -0.015 | -8.384
-16 | -0.874 | 0.09388 | -0.017 | -9.312
-15.5 | -0.879 | 0.08825 | -0.018 | -9.96
-15 | -0.889 | 0.07644 | -0.02 | -11.635
-14.5 | -1.01 | 0.02076 | -0.027 | -48.659
-14 | -1.002 | 0.0195 | -0.029 | -51.394
-13.5 | -0.996 | 0.01642 | -0.03 | -60.645
-13 | -0.978 | 0.01503 | -0.032 | -65.058
-12.5 | -0.955 | 0.0138 | -0.033 | -69.255
-12 | -0.928 | 0.01298 | -0.035 | -71.516
-11.5 | -0.897 | 0.01249 | -0.036 | -71.82
-11 | -0.863 | 0.0117 | -0.037 | -73.754
-10.5 | -0.825 | 0.01119 | -0.039 | -73.732
-10 | -0.785 | 0.01069 | -0.04 | -73.387
-9.5 | -0.741 | 0.01027 | -0.042 | -72.151
-9 | -0.695 | 0.00987 | -0.043 | -70.448
-8.5 | -0.647 | 0.00953 | -0.044 | -67.873
-8 | -0.596 | 0.00916 | -0.046 | -65.072
-7.5 | -0.543 | 0.00882 | -0.047 | -61.651
-7 | -0.489 | 0.00852 | -0.049 | -57.38
-6.5 | -0.433 | 0.00821 | -0.05 | -52.74
-6 | -0.376 | 0.00792 | -0.052 | -47.468
-5.5 | -0.318 | 0.00763 | -0.053 | -41.648
-5 | -0.258 | 0.00714 | -0.054 | -36.157
-4.5 | -0.198 | 0.00692 | -0.056 | -28.597
-4 | -0.137 | 0.00657 | -0.057 | -20.865
-3.5 | -0.076 | 0.00681 | -0.059 | -11.098
-3 | -0.014 | 0.00667 | -0.06 | -2.059
-2.5 | 0.048 | 0.00654 | -0.061 | 7.405
-2 | 0.111 | 0.00349 | -0.063 | 31.946
-1.5 | 0.175 | 0.00358 | -0.064 | 48.776
-1 | 0.237 | 0.00364 | -0.066 | 65.206
-0.5 | 0.3 | 0.00368 | -0.067 | 81.431
0 | 0.36 | 0.00383 | -0.069 | 93.962
0.5 | 0.422 | 0.00387 | -0.07 | 109.048
1 | 0.483 | 0.00395 | -0.071 | 122.314
1.5 | 0.545 | 0.00403 | -0.073 | 135.155
2 | 0.607 | 0.00411 | -0.074 | 147.5
2.5 | 0.668 | 0.00429 | -0.075 | 155.783
3 | 0.726 | 0.00444 | -0.077 | 163.459
3.5 | 0.784 | 0.00551 | -0.078 | 142.324
4 | 0.842 | 0.00657 | -0.079 | 128.222
4.5 | 0.901 | 0.00717 | -0.081 | 125.519
5 | 0.958 | 0.00852 | -0.082 | 112.384
5.5 | 1.015 | 0.00953 | -0.083 | 106.453
6 | 1.069 | 0.0116 | -0.084 | 92.202
6.5 | 1.122 | 0.01218 | -0.086 | 92.13
7 | 1.174 | 0.01267 | -0.087 | 92.608
7.5 | 1.223 | 0.01315 | -0.088 | 93.032
8 | 1.27 | 0.01367 | -0.09 | 92.877
8.5 | 1.314 | 0.01423 | -0.091 | 92.358
9 | 1.356 | 0.01517 | -0.092 | 89.331
9.5 | 1.394 | 0.01586 | -0.093 | 87.904
10 | 1.429 | 0.01655 | -0.095 | 86.36
10.5 | 1.46 | 0.01732 | -0.096 | 84.276
11 | 1.485 | 0.01811 | -0.097 | 81.986
11.5 | 1.504 | 0.0189 | -0.098 | 79.565
12 | 1.518 | 0.01972 | -0.099 | 76.955
12.5 | 1.527 | 0.0207 | -0.101 | 73.737
13 | 1.53 | 0.0217 | -0.102 | 70.504
13.5 | 1.528 | 0.02275 | -0.103 | 67.175
14 | 1.522 | 0.02373 | -0.104 | 64.126
14.5 | 1.51 | 0.02501 | -0.105 | 60.363
15 | 1.493 | 0.02638 | -0.106 | 56.607
15.5 | 1.472 | 0.02786 | -0.107 | 52.836
16 | 1.446 | 0.0297 | -0.108 | 48.709
16.5 | 1.418 | 0.03118 | -0.109 | 45.48
17 | 1.387 | 0.033 | -0.11 | 42.023
17.5 | 1.351 | 0.03599 | -0.11 | 37.536
18 | 1.313 | 0.03864 | -0.111 | 33.982

## 76. Re 5M Mach 0.10 (2)
BIGFOIL.COM POLAR EXPORT
NACA67-417 a=0.6
NACA67-417 a=0.6 |  |  |  | Cl Max: | 1.5509 | at alpha= | 20 | deg
XFOIL ncrit=9 |  |  |  | L/D Max: | 173.38 | at alpha= | 2.5 | deg
Re: | 5000000 |  |  | Cd Min: | 0.05449 | at alpha= | 20 | deg
Mach: | 0.1 |  |  | Cl=0 at alpha= | -3.7813 | deg
|  |  |  | @ Cl=0.1, Cd= | 0.0059771
|  |  |  | @ Cl=0.4, Cd= | 0.0031905
|  |  |  | @ Cl=0.6, Cd= | 0.0034928
alpha (deg) | Cl | Cd | Cm | Cl/Cd
-20 | -1.2515 | 0.03056 | -0.1391 | -40.9522
-19.5 | -1.241 | 0.02794 | -0.137 | -44.4166
-19 | -1.2236 | 0.02589 | -0.1348 | -47.2615
-18.5 | -1.2026 | 0.02419 | -0.1324 | -49.7148
-18 | -1.1778 | 0.02278 | -0.1302 | -51.7032
-17.5 | -1.1534 | 0.02142 | -0.1276 | -53.8469
-17 | -1.1222 | 0.02042 | -0.1256 | -54.9559
-16.5 | -1.0973 | 0.01909 | -0.1226 | -57.4804
-16 | -1.0656 | 0.01812 | -0.1204 | -58.8079
-15.5 | -1.0443 | 0.01661 | -0.1165 | -62.8718
-15 | -1.0125 | 0.01559 | -0.1138 | -64.9455
-14.5 | -0.9776 | 0.01474 | -0.1115 | -66.3229
-14 | -0.9391 | 0.01406 | -0.1096 | -66.7923
-13.5 | -0.9 | 0.01342 | -0.1077 | -67.0641
-13 | -0.8589 | 0.01285 | -0.106 | -66.8405
-12.5 | -0.8174 | 0.01232 | -0.1043 | -66.3474
-12 | -0.7753 | 0.01177 | -0.1027 | -65.8709
-11.5 | -0.731 | 0.01134 | -0.1013 | -64.4621
-11 | -0.6866 | 0.01085 | -0.1 | -63.2811
-10.5 | -0.6408 | 0.01042 | -0.0989 | -61.4971
-10 | -0.5965 | 0.00987 | -0.0974 | -60.4357
-9.5 | -0.5505 | 0.00942 | -0.0962 | -58.4395
-9 | -0.5035 | 0.00903 | -0.0952 | -55.7586
-8.5 | -0.4561 | 0.00868 | -0.0941 | -52.5461
-8 | -0.4077 | 0.00837 | -0.0933 | -48.7097
-7.5 | -0.3599 | 0.00806 | -0.0923 | -44.6526
-7 | -0.3123 | 0.00775 | -0.0912 | -40.2968
-6.5 | -0.2647 | 0.00748 | -0.0901 | -35.3877
-6 | -0.2168 | 0.00723 | -0.0891 | -29.9862
-5.5 | -0.1689 | 0.00701 | -0.088 | -24.0942
-5 | -0.1221 | 0.00681 | -0.0866 | -17.9295
-4.5 | -0.0737 | 0.00666 | -0.0855 | -11.0661
-4 | -0.0227 | 0.00647 | -0.0851 | -3.5085
-3.5 | 0.0292 | 0.0063 | -0.0848 | 4.6349
-3 | 0.0804 | 0.00609 | -0.0843 | 13.202
-2.5 | 0.129 | 0.00581 | -0.0834 | 22.2031
-2 | 0.1747 | 0.00546 | -0.0819 | 31.9963
-1.5 | 0.2204 | 0.00512 | -0.0804 | 43.0469
-1 | 0.2623 | 0.00459 | -0.0781 | 57.146
-0.5 | 0.3052 | 0.00406 | -0.0761 | 75.1724
0 | 0.3406 | 0.00319 | -0.0724 | 106.7712
0.5 | 0.3986 | 0.00319 | -0.0733 | 124.953
1 | 0.4561 | 0.00321 | -0.0742 | 142.0872
1.5 | 0.5136 | 0.00329 | -0.075 | 156.1094
2 | 0.5667 | 0.00337 | -0.0749 | 168.1602
2.5 | 0.6155 | 0.00355 | -0.0739 | 173.3803
3 | 0.6447 | 0.00395 | -0.0686 | 163.2152
3.5 | 0.6161 | 0.00494 | -0.051 | 124.7166
4 | 0.5969 | 0.00634 | -0.0366 | 94.1483
4.5 | 0.5909 | 0.00776 | -0.0253 | 76.1469
5 | 0.607 | 0.00879 | -0.0187 | 69.0557
5.5 | 0.63 | 0.00972 | -0.0134 | 64.8148
6 | 0.6536 | 0.01072 | -0.0085 | 60.9701
6.5 | 0.681 | 0.01167 | -0.0043 | 58.3548
7 | 0.7088 | 0.01268 | -0.0004 | 55.8991
7.5 | 0.7432 | 0.0135 | 0.0023 | 55.0519
8 | 0.7726 | 0.01451 | 0.0057 | 53.246
8.5 | 0.8105 | 0.01523 | 0.0077 | 53.2173
9 | 0.8491 | 0.01596 | 0.0096 | 53.2018
9.5 | 0.8869 | 0.01677 | 0.0114 | 52.8861
10 | 0.9266 | 0.01747 | 0.0129 | 53.0395
10.5 | 0.9656 | 0.01822 | 0.0145 | 52.9967
11 | 1.0018 | 0.01913 | 0.0163 | 52.368
11.5 | 1.0399 | 0.01994 | 0.0179 | 52.1515
12 | 1.0761 | 0.02088 | 0.0196 | 51.5374
12.5 | 1.1109 | 0.02193 | 0.0214 | 50.6566
13 | 1.1433 | 0.02305 | 0.0236 | 49.6009
13.5 | 1.175 | 0.02431 | 0.0256 | 48.334
14 | 1.2045 | 0.02565 | 0.0278 | 46.9591
15 | 1.2608 | 0.02861 | 0.0323 | 44.0685
15.5 | 1.2907 | 0.02996 | 0.0342 | 43.0808
16 | 1.3281 | 0.0318 | 0.0338 | 41.7642
16.5 | 1.3805 | 0.0341 | 0.0294 | 40.4839
17 | 1.4272 | 0.03688 | 0.0256 | 38.6985
17.5 | 1.4714 | 0.03976 | 0.0221 | 37.007
18 | 1.49 | 0.04216 | 0.0246 | 35.3416
18.5 | 1.5088 | 0.04483 | 0.0262 | 33.656
19 | 1.5255 | 0.04777 | 0.0278 | 31.9343
19.5 | 1.54 | 0.05095 | 0.0293 | 30.2257
20 | 1.5509 | 0.05449 | 0.0307 | 28.4621

## 77. Re 5M Mach 0.25 (1)
BIGFOIL.COM POLAR EXPORT
NACA67-417 a=0.6
NACA67-417 a=0.6 |  |  |  | Cl Max: | 1.48 | at alpha= | 11.5 | deg
JavaFoil+Calcfoil stall+Eppler ext transition |  |  |  | L/D Max: | 163.45 | at alpha= | 3 | deg
Re: | 5000000 |  |  | Cd Min: | 0.00363 | at alpha= | -1.5 | deg
Mach: | 0.25 |  |  | Cl=0 at alpha= | -2.8906 | deg
|  |  |  | @ Cl=0.1, Cd= | 0.0046444
|  |  |  | @ Cl=0.4, Cd= | 0.0039194
|  |  |  | @ Cl=0.6, Cd= | 0.0041644
alpha (deg) | Cl | Cd | Cm | Cl/Cd
-17.5 | -0.565 | 0.15298 | -0.011 | -3.691
-17 | -0.609 | 0.13981 | -0.012 | -4.358
-16.5 | -0.652 | 0.11883 | -0.013 | -5.485
-16 | -0.688 | 0.11173 | -0.014 | -6.161
-15.5 | -0.72 | 0.10541 | -0.015 | -6.828
-15 | -0.746 | 0.09816 | -0.016 | -7.601
-14.5 | -0.768 | 0.09084 | -0.018 | -8.453
-14 | -0.783 | 0.08277 | -0.02 | -9.454
-13.5 | -0.783 | 0.07753 | -0.021 | -10.099
-13 | -0.814 | 0.05074 | -0.027 | -16.044
-12.5 | -0.905 | 0.01575 | -0.034 | -57.453
-12 | -0.89 | 0.01496 | -0.035 | -59.466
-11.5 | -0.872 | 0.01343 | -0.037 | -64.956
-11 | -0.847 | 0.01259 | -0.038 | -67.305
-10.5 | -0.817 | 0.01207 | -0.04 | -67.682
-10 | -0.782 | 0.01141 | -0.041 | -68.512
-9.5 | -0.743 | 0.01081 | -0.043 | -68.707
-9 | -0.7 | 0.01034 | -0.044 | -67.735
-8.5 | -0.654 | 0.00993 | -0.046 | -65.826
-8 | -0.605 | 0.0095 | -0.047 | -63.635
-7.5 | -0.553 | 0.00916 | -0.049 | -60.378
-7 | -0.499 | 0.00877 | -0.05 | -56.841
-6.5 | -0.442 | 0.00847 | -0.051 | -52.235
-6 | -0.384 | 0.0079 | -0.053 | -48.67
-5.5 | -0.325 | 0.00758 | -0.054 | -42.907
-5 | -0.265 | 0.00712 | -0.056 | -37.152
-4.5 | -0.203 | 0.00725 | -0.057 | -27.977
-4 | -0.141 | 0.00708 | -0.059 | -19.841
-3.5 | -0.078 | 0.0069 | -0.06 | -11.239
-3 | -0.014 | 0.00677 | -0.061 | -2.081
-2.5 | 0.05 | 0.00666 | -0.063 | 7.462
-2 | 0.114 | 0.00408 | -0.064 | 27.949
-1.5 | 0.179 | 0.00363 | -0.066 | 49.437
-1 | 0.244 | 0.00371 | -0.068 | 65.72
-0.5 | 0.308 | 0.00376 | -0.069 | 81.971
0 | 0.369 | 0.0039 | -0.07 | 94.76
0.5 | 0.433 | 0.00394 | -0.072 | 109.859
1 | 0.496 | 0.00404 | -0.073 | 122.927
1.5 | 0.56 | 0.00412 | -0.075 | 135.699
2 | 0.623 | 0.00419 | -0.076 | 148.604
2.5 | 0.686 | 0.00437 | -0.077 | 157.006
3 | 0.745 | 0.00456 | -0.079 | 163.45
3.5 | 0.804 | 0.0057 | -0.08 | 141.044
4 | 0.864 | 0.00685 | -0.081 | 126.118
4.5 | 0.924 | 0.00749 | -0.083 | 123.25
5 | 0.982 | 0.00896 | -0.084 | 109.622
5.5 | 1.04 | 0.01027 | -0.085 | 101.223
6 | 1.095 | 0.01208 | -0.087 | 90.653
6.5 | 1.149 | 0.0127 | -0.088 | 90.494
7 | 1.2 | 0.0132 | -0.089 | 90.925
7.5 | 1.249 | 0.01376 | -0.091 | 90.735
8 | 1.294 | 0.01432 | -0.092 | 90.352
8.5 | 1.336 | 0.01498 | -0.093 | 89.222
9 | 1.374 | 0.01605 | -0.095 | 85.608
9.5 | 1.408 | 0.01683 | -0.096 | 83.641
10 | 1.437 | 0.01763 | -0.097 | 81.494
10.5 | 1.46 | 0.01856 | -0.098 | 78.674
11 | 1.475 | 0.01946 | -0.1 | 75.8
11.5 | 1.48 | 0.02047 | -0.101 | 72.295
12 | 1.477 | 0.0215 | -0.102 | 68.713
12.5 | 1.466 | 0.02268 | -0.103 | 64.622
13 | 1.446 | 0.02388 | -0.104 | 60.548
13.5 | 1.417 | 0.02531 | -0.105 | 56.007
14 | 1.38 | 0.02686 | -0.106 | 51.38
14.5 | 1.334 | 0.02876 | -0.107 | 46.379
15 | 1.28 | 0.03056 | -0.108 | 41.894
15.5 | 1.217 | 0.03366 | -0.109 | 36.152
16 | 1.145 | 0.03802 | -0.109 | 30.112
16.5 | 0.959 | 0.09274 | -0.088 | 10.345

## 78. Re 5M Mach 0.25 (2)
BIGFOIL.COM POLAR EXPORT
NACA67-417 a=0.6
NACA67-417 a=0.6 |  |  |  | Cl Max: | 1.4974 | at alpha= | 19.5 | deg
XFOIL ncrit=9 |  |  |  | L/D Max: | 174.515 | at alpha= | 2.5 | deg
Re: | 5000000 |  |  | Cd Min: | 0.12176 | at alpha= | -20 | deg
Mach: | 0.25 |  |  | Cl=0 at alpha= | -3.9384 | deg
|  |  |  | @ Cl=0.1, Cd= | 0.006137
|  |  |  | @ Cl=0.4, Cd= | 0.00324
|  |  |  | @ Cl=0.6, Cd= | 0.0034892
alpha (deg) | Cl | Cd | Cm | Cl/Cd
-20 | -0.6122 | 0.12176 | -0.1098 | -5.0279
-19.5 | -0.9734 | 0.06117 | -0.148 | -15.913
-19 | -1.0265 | 0.04798 | -0.1559 | -21.3943
-18.5 | -1.0463 | 0.0405 | -0.1581 | -25.8346
-18 | -1.0465 | 0.03581 | -0.1578 | -29.2237
-17.5 | -1.0388 | 0.03229 | -0.1561 | -32.171
-17 | -1.0472 | 0.02826 | -0.1524 | -37.0559
-16.5 | -1.0359 | 0.02568 | -0.1489 | -40.3388
-16 | -1.0155 | 0.02372 | -0.1455 | -42.812
-15.5 | -1.0083 | 0.02119 | -0.1404 | -47.5838
-15 | -0.9954 | 0.01905 | -0.1352 | -52.252
-14.5 | -0.9714 | 0.01745 | -0.1308 | -55.6676
-14 | -0.9379 | 0.01632 | -0.1274 | -57.4694
-13.5 | -0.9035 | 0.01526 | -0.1239 | -59.2071
-13 | -0.8637 | 0.01442 | -0.1211 | -59.896
-12.5 | -0.824 | 0.01361 | -0.1182 | -60.5437
-12 | -0.783 | 0.01282 | -0.1154 | -61.0764
-11.5 | -0.7382 | 0.01221 | -0.1132 | -60.4586
-11 | -0.6929 | 0.01157 | -0.1111 | -59.8876
-10.5 | -0.6459 | 0.01103 | -0.1093 | -58.5585
-10 | -0.5986 | 0.01052 | -0.1075 | -56.9011
-9.5 | -0.552 | 0.00991 | -0.1057 | -55.7013
-9 | -0.5037 | 0.00943 | -0.1041 | -53.4146
-8.5 | -0.4549 | 0.009 | -0.1026 | -50.5444
-8 | -0.4047 | 0.00864 | -0.1014 | -46.8403
-7.5 | -0.3544 | 0.00833 | -0.1003 | -42.545
-7 | -0.305 | 0.00799 | -0.0989 | -38.1727
-6.5 | -0.255 | 0.00772 | -0.0978 | -33.0311
-6 | -0.2051 | 0.0074 | -0.0966 | -27.7162
-5.5 | -0.1547 | 0.00713 | -0.0955 | -21.6971
-5 | -0.1043 | 0.00689 | -0.0945 | -15.1379
-4.5 | -0.0545 | 0.00668 | -0.0932 | -8.1587
-4 | -0.006 | 0.00651 | -0.0917 | -0.92166
-3.5 | 0.0427 | 0.00636 | -0.0903 | 6.7138
-3 | 0.0943 | 0.00617 | -0.0895 | 15.2836
-2.5 | 0.1426 | 0.00589 | -0.0881 | 24.2105
-2 | 0.1889 | 0.00559 | -0.0863 | 33.7925
-1.5 | 0.2344 | 0.00519 | -0.0844 | 45.1638
-1 | 0.2756 | 0.00468 | -0.0816 | 58.8889
-0.5 | 0.3176 | 0.00413 | -0.079 | 76.9007
0 | 0.351 | 0.00324 | -0.0746 | 108.3333
0.5 | 0.4108 | 0.00324 | -0.0755 | 126.7901
1 | 0.4695 | 0.00326 | -0.0762 | 144.0184
1.5 | 0.5285 | 0.00334 | -0.0769 | 158.2335
2 | 0.5828 | 0.00342 | -0.0767 | 170.4094
2.5 | 0.63 | 0.00361 | -0.0749 | 174.5152
3 | 0.6533 | 0.00391 | -0.0678 | 167.0844
3.5 | 0.6295 | 0.00497 | -0.0511 | 126.66
4 | 0.5991 | 0.00664 | -0.0343 | 90.2259
5 | 0.6048 | 0.00934 | -0.0151 | 64.7537
5.5 | 0.6254 | 0.01042 | -0.0092 | 60.0192
6 | 0.6491 | 0.0115 | -0.0041 | 56.4435
6.5 | 0.6782 | 0.01248 | 0.0001 | 54.3429
7 | 0.7052 | 0.0136 | 0.0044 | 51.8529
7.5 | 0.7393 | 0.01454 | 0.0075 | 50.8459
8.5 | 0.8097 | 0.01639 | 0.0131 | 49.4021
9 | 0.8504 | 0.01716 | 0.015 | 49.5571
9.5 | 0.8886 | 0.01807 | 0.0172 | 49.1754
10 | 0.93 | 0.01887 | 0.0189 | 49.2846
10.5 | 0.9691 | 0.01975 | 0.0209 | 49.0684
11 | 1.0079 | 0.02071 | 0.0228 | 48.6673
11.5 | 1.0456 | 0.02176 | 0.0249 | 48.0515
12 | 1.0836 | 0.02277 | 0.0269 | 47.5889
12.5 | 1.1169 | 0.02411 | 0.0293 | 46.3252
13 | 1.149 | 0.02549 | 0.032 | 45.0765
13.5 | 1.1806 | 0.027 | 0.0344 | 43.7259
14 | 1.2123 | 0.02851 | 0.0368 | 42.5219
14.5 | 1.2397 | 0.03036 | 0.0396 | 40.8333
15 | 1.2697 | 0.03204 | 0.042 | 39.6286
15.5 | 1.2964 | 0.03396 | 0.0446 | 38.1743
16 | 1.3254 | 0.03623 | 0.0461 | 36.5829
16.5 | 1.3703 | 0.03957 | 0.0429 | 34.6298
17 | 1.4182 | 0.04283 | 0.0393 | 33.1123
17.5 | 1.4589 | 0.04662 | 0.0363 | 31.2934
18 | 1.4927 | 0.05081 | 0.0339 | 29.3781
18.5 | 1.488 | 0.0542 | 0.0398 | 27.4539
19 | 1.4937 | 0.0587 | 0.0416 | 25.4463
19.5 | 1.4974 | 0.06355 | 0.043 | 23.5625
20 | 1.4931 | 0.06923 | 0.0442 | 21.5672

## 79. Re 5M Mach 0.50 (1)
BIGFOIL.COM POLAR EXPORT
NACA67-417 a=0.6
NACA67-417 a=0.6 |  |  |  | Cl Max: | 1.341 | at alpha= | 8 | deg
JavaFoil+Calcfoil stall+Eppler ext transition |  |  |  | L/D Max: | 161.689 | at alpha= | 3 | deg
Re: | 5000000 |  |  | Cd Min: | 0.00362 | at alpha= | -1.5 | deg
Mach: | 0.5 |  |  | Cl=0 at alpha= | -2.8873 | deg
|  |  |  | @ Cl=0.1, Cd= | 0.0060938
|  |  |  | @ Cl=0.4, Cd= | 0.004095
|  |  |  | @ Cl=0.6, Cd= | 0.0044841
alpha (deg) | Cl | Cd | Cm | Cl/Cd
-20 | -0.966 | 0.15863 | -0.01 | -6.087
-19.5 | -0.936 | 0.1519 | -0.011 | -6.161
-19 | -0.908 | 0.14823 | -0.012 | -6.128
-18.5 | -0.881 | 0.14407 | -0.012 | -6.112
-18 | -0.854 | 0.14474 | -0.013 | -5.901
-17.5 | -0.826 | 0.1377 | -0.014 | -6
-17 | -0.796 | 0.13182 | -0.014 | -6.039
-16.5 | -0.768 | 0.12823 | -0.015 | -5.988
-16 | -0.74 | 0.12541 | -0.015 | -5.901
-15.5 | -0.712 | 0.11994 | -0.016 | -5.94
-15 | -0.685 | 0.11912 | -0.017 | -5.751
-14.5 | -0.656 | 0.11056 | -0.018 | -5.938
-14 | -0.627 | 0.10564 | -0.018 | -5.938
-13.5 | -0.599 | 0.1038 | -0.018 | -5.776
-13 | -0.572 | 0.10014 | -0.019 | -5.708
-12.5 | -0.544 | 0.09181 | -0.02 | -5.922
-12 | -0.516 | 0.08864 | -0.021 | -5.818
-11.5 | -0.487 | 0.08697 | -0.021 | -5.597
-11 | -0.459 | 0.07736 | -0.022 | -5.931
-10.5 | -0.431 | 0.07074 | -0.023 | -6.091
-10 | -0.402 | 0.07262 | -0.023 | -5.541
-9.5 | -0.374 | 0.06613 | -0.024 | -5.662
-9 | -0.348 | 0.05665 | -0.027 | -6.138
-8.5 | -0.322 | 0.04956 | -0.031 | -6.506
-8 | -0.561 | 0.01182 | -0.052 | -47.467
-7.5 | -0.553 | 0.01096 | -0.054 | -50.433
-7 | -0.518 | 0.01028 | -0.055 | -50.426
-6.5 | -0.471 | 0.00966 | -0.057 | -48.743
-6 | -0.415 | 0.0092 | -0.058 | -45.158
-5.5 | -0.355 | 0.00874 | -0.06 | -40.595
-5 | -0.291 | 0.00826 | -0.062 | -35.18
-4.5 | -0.224 | 0.00794 | -0.063 | -28.187
-4 | -0.156 | 0.00772 | -0.065 | -20.164
-3.5 | -0.086 | 0.0075 | -0.067 | -11.472
-3 | -0.016 | 0.00729 | -0.068 | -2.149
-2.5 | 0.055 | 0.00715 | -0.07 | 7.733
-2 | 0.127 | 0.00546 | -0.071 | 23.208
-1.5 | 0.2 | 0.00362 | -0.073 | 55.267
-1 | 0.272 | 0.0037 | -0.075 | 73.506
-0.5 | 0.345 | 0.00392 | -0.077 | 87.999
0 | 0.411 | 0.00413 | -0.078 | 99.521
0.5 | 0.482 | 0.00431 | -0.08 | 111.694
1 | 0.552 | 0.00443 | -0.081 | 124.588
1.5 | 0.623 | 0.00451 | -0.083 | 138.034
2 | 0.693 | 0.00467 | -0.085 | 148.341
2.5 | 0.764 | 0.00487 | -0.086 | 156.722
3 | 0.828 | 0.00512 | -0.088 | 161.689
3.5 | 0.893 | 0.00662 | -0.089 | 134.868
4 | 0.959 | 0.00814 | -0.09 | 117.743
4.5 | 1.023 | 0.00982 | -0.092 | 104.205
5 | 1.086 | 0.01135 | -0.093 | 95.73
5.5 | 1.147 | 0.01407 | -0.095 | 81.553
6 | 1.204 | 0.01474 | -0.096 | 81.696
6.5 | 1.254 | 0.01551 | -0.098 | 80.886
7 | 1.297 | 0.01625 | -0.099 | 79.774
7.5 | 1.328 | 0.01714 | -0.101 | 77.439
8 | 1.341 | 0.01884 | -0.102 | 71.175
8.5 | 1.324 | 0.02025 | -0.104 | 65.398
9 | 1.239 | 0.0219 | -0.105 | 56.593
9.5 | 0.836 | 0.02389 | -0.106 | 35.015
10 | 0.737 | 0.06504 | -0.071 | 11.33
10.5 | 0.75 | 0.0749 | -0.055 | 10.015
11 | 0.932 | 0.02623 | -0.11 | 35.511
11.5 | 0.807 | 0.07811 | -0.061 | 10.335
12 | 0.833 | 0.08563 | -0.059 | 9.727
12.5 | 0.861 | 0.09551 | -0.061 | 9.013
13 | 0.887 | 0.09685 | -0.061 | 9.159

## 80. Re 5M Mach 0.50 (2)
BIGFOIL.COM POLAR EXPORT
NACA67-417 a=0.6
NACA67-417 a=0.6 |  |  |  | Cl Max: | 1.1881 | at alpha= | 13.5 | deg
XFOIL ncrit=9 |  |  |  | L/D Max: | 167.886 | at alpha= | 2 | deg
Re: | 5000000 |  |  | Cd Min: | 0.19117 | at alpha= | 20 | deg
Mach: | 0.5 |  |  | Cl=0 at alpha= | -4.6184 | deg
|  |  |  | @ Cl=0.1, Cd= | 0.0069364
|  |  |  | @ Cl=0.4, Cd= | 0.0035075
|  |  |  | @ Cl=0.6, Cd= | 0.0036623
alpha (deg) | Cl | Cd | Cm | Cl/Cd
-15 | -0.1881 | 0.11677 | -0.1434 | -1.6109
-14.5 | -0.1997 | 0.10586 | -0.1492 | -1.8865
-14 | -0.1871 | 0.09918 | -0.1531 | -1.8865
-13.5 | -0.2205 | 0.08637 | -0.1601 | -2.553
-13 | -0.2625 | 0.07343 | -0.1673 | -3.5748
-12.5 | -0.3097 | 0.05977 | -0.1756 | -5.1815
-12 | -0.3457 | 0.04545 | -0.1859 | -7.6062
-11.5 | -0.398 | 0.03593 | -0.1879 | -11.0771
-11 | -0.4501 | 0.02902 | -0.1828 | -15.51
-10.5 | -0.4978 | 0.02323 | -0.1736 | -21.4292
-10 | -0.5239 | 0.0186 | -0.1634 | -28.1667
-9.5 | -0.5209 | 0.01497 | -0.1545 | -34.7963
-9 | -0.4893 | 0.01266 | -0.1479 | -38.6493
-8.5 | -0.4439 | 0.01124 | -0.1427 | -39.4929
-8 | -0.3906 | 0.01037 | -0.1387 | -37.6663
-7.5 | -0.3353 | 0.00973 | -0.1353 | -34.4604
-7 | -0.2779 | 0.00917 | -0.1325 | -30.3053
-6.5 | -0.219 | 0.00871 | -0.1303 | -25.1435
-6 | -0.1611 | 0.00827 | -0.1281 | -19.48
-5.5 | -0.1032 | 0.0079 | -0.1261 | -13.0633
-5 | -0.0448 | 0.00757 | -0.1245 | -5.9181
-4.5 | 0.0139 | 0.0073 | -0.1231 | 1.9041
-4 | 0.0719 | 0.00705 | -0.1217 | 10.1986
-3.5 | 0.1288 | 0.00682 | -0.1201 | 18.8856
-3 | 0.1849 | 0.00662 | -0.1186 | 27.9305
-2.5 | 0.2384 | 0.00632 | -0.1166 | 37.7215
-2 | 0.2819 | 0.00589 | -0.1126 | 47.8608
-1.5 | 0.3128 | 0.00555 | -0.1059 | 56.3604
-1 | 0.3413 | 0.00507 | -0.0987 | 67.3176
-0.5 | 0.3724 | 0.00455 | -0.0922 | 81.8462
0 | 0.3919 | 0.00351 | -0.0833 | 111.6524
0.5 | 0.4574 | 0.00349 | -0.0836 | 131.0602
1 | 0.5173 | 0.00355 | -0.0827 | 145.7183
1.5 | 0.5773 | 0.00363 | -0.0818 | 159.0358
2 | 0.6195 | 0.00369 | -0.077 | 167.8862
2.5 | 0.6437 | 0.00406 | -0.0685 | 158.5468
3 | 0.6592 | 0.00474 | -0.0586 | 139.0717
3.5 | 0.6742 | 0.0056 | -0.0489 | 120.3929
4 | 0.6297 | 0.0078 | -0.0284 | 80.7308
4.5 | 0.6111 | 0.00987 | -0.0138 | 61.9149
5 | 0.6052 | 0.01183 | -0.0021 | 51.1581
5.5 | 0.6158 | 0.0135 | 0.0065 | 45.6148
6.5 | 0.6689 | 0.01625 | 0.0179 | 41.1631
7.5 | 0.7302 | 0.01914 | 0.0276 | 38.1505
8 | 0.7695 | 0.02044 | 0.0312 | 37.6468
8.5 | 0.8128 | 0.02166 | 0.0342 | 37.5254
9.5 | 0.9031 | 0.02411 | 0.04 | 37.4575
10 | 0.9484 | 0.02543 | 0.0431 | 37.2945
10.5 | 0.9915 | 0.02697 | 0.0463 | 36.7631
11.5 | 1.0736 | 0.03046 | 0.0534 | 35.2462
12 | 1.111 | 0.0326 | 0.0573 | 34.0798
12.5 | 1.1444 | 0.03509 | 0.0615 | 32.6133
13 | 1.1721 | 0.03806 | 0.0661 | 30.7961
13.5 | 1.1881 | 0.04206 | 0.0708 | 28.2477
14 | 1.185 | 0.04751 | 0.0756 | 24.9421
14.5 | 1.1622 | 0.05495 | 0.0792 | 21.1501
15 | 1.1339 | 0.06373 | 0.0805 | 17.7922
15.5 | 1.1023 | 0.07367 | 0.0794 | 14.9627
16 | 1.071 | 0.08472 | 0.0758 | 12.6416
16.5 | 1.0379 | 0.09704 | 0.0697 | 10.6956
17.5 | 0.9777 | 0.12317 | 0.054 | 7.9378
18 | 0.951 | 0.13641 | 0.0456 | 6.9716
19 | 0.9053 | 0.16197 | 0.03 | 5.5893
19.5 | 0.8874 | 0.17484 | 0.0217 | 5.0755
20 | 0.8805 | 0.19117 | 0.0071 | 4.6058

## 81. Re 6M Mach 0.00 (1)
BIGFOIL.COM POLAR EXPORT
NACA67-417 a=0.6
NACA67-417 a=0.6 |  |  |  | Cl Max: | 1.542 | at alpha= | 13.5 | deg
JavaFoil+Calcfoil stall+Eppler ext transition |  |  |  | L/D Max: | 156.006 | at alpha= | 2.5 | deg
Re: | 6000000 |  |  | Cd Min: | 0.00351 | at alpha= | -1.5 | deg
Mach: | 0 |  |  | Cl=0 at alpha= | -2.8871 | deg
|  |  |  | @ Cl=0.1, Cd= | 0.0049856
|  |  |  | @ Cl=0.4, Cd= | 0.0037371
|  |  |  | @ Cl=0.6, Cd= | 0.0040802
alpha (deg) | Cl | Cd | Cm | Cl/Cd
-19.5 | -0.81 | 0.15328 | -0.009 | -5.282
-19 | -0.833 | 0.13025 | -0.011 | -6.397
-18.5 | -0.85 | 0.12161 | -0.012 | -6.988
-18 | -0.861 | 0.11821 | -0.013 | -7.281
-17.5 | -0.876 | 0.10767 | -0.014 | -8.135
-17 | -0.885 | 0.10252 | -0.015 | -8.631
-16.5 | -0.897 | 0.09261 | -0.016 | -9.681
-16 | -0.909 | 0.08126 | -0.018 | -11.185
-15.5 | -0.917 | 0.07196 | -0.02 | -12.747
-15 | -0.982 | 0.03458 | -0.024 | -28.413
-14.5 | -1.036 | 0.01742 | -0.028 | -59.464
-14 | -1.025 | 0.01655 | -0.029 | -61.939
-13.5 | -1.008 | 0.01503 | -0.03 | -67.106
-13 | -0.987 | 0.01403 | -0.032 | -70.317
-12.5 | -0.961 | 0.01316 | -0.033 | -73.052
-12 | -0.933 | 0.01232 | -0.035 | -75.736
-11.5 | -0.9 | 0.01188 | -0.036 | -75.775
-11 | -0.865 | 0.01117 | -0.037 | -77.406
-10.5 | -0.826 | 0.0107 | -0.039 | -77.229
-10 | -0.785 | 0.01027 | -0.04 | -76.377
-9.5 | -0.741 | 0.00985 | -0.041 | -75.2
-9 | -0.694 | 0.00949 | -0.043 | -73.176
-8.5 | -0.645 | 0.00911 | -0.044 | -70.881
-8 | -0.595 | 0.00879 | -0.046 | -67.671
-7.5 | -0.542 | 0.00846 | -0.047 | -64.063
-7 | -0.488 | 0.00818 | -0.049 | -59.583
-6.5 | -0.432 | 0.00792 | -0.05 | -54.543
-6 | -0.375 | 0.00761 | -0.051 | -49.224
-5.5 | -0.316 | 0.00735 | -0.053 | -43.079
-5 | -0.257 | 0.00717 | -0.054 | -35.878
-4.5 | -0.197 | 0.00672 | -0.056 | -29.322
-4 | -0.137 | 0.0064 | -0.057 | -21.334
-3.5 | -0.075 | 0.00623 | -0.058 | -12.082
-3 | -0.014 | 0.00651 | -0.06 | -2.1
-2.5 | 0.048 | 0.00643 | -0.061 | 7.504
-2 | 0.111 | 0.00468 | -0.063 | 23.617
-1.5 | 0.174 | 0.00351 | -0.064 | 49.478
-1 | 0.236 | 0.00353 | -0.065 | 66.969
-0.5 | 0.299 | 0.0036 | -0.067 | 83.004
0 | 0.358 | 0.00371 | -0.068 | 96.524
0.5 | 0.42 | 0.00375 | -0.07 | 111.956
1 | 0.481 | 0.00382 | -0.071 | 126.004
1.5 | 0.543 | 0.00394 | -0.072 | 137.746
2 | 0.604 | 0.00409 | -0.074 | 147.658
2.5 | 0.665 | 0.00426 | -0.075 | 156.006
3 | 0.721 | 0.00527 | -0.076 | 136.913
3.5 | 0.78 | 0.00623 | -0.078 | 125.121
4 | 0.838 | 0.00674 | -0.079 | 124.422
4.5 | 0.896 | 0.00782 | -0.08 | 114.538
5 | 0.954 | 0.00865 | -0.081 | 110.285
5.5 | 1.01 | 0.00981 | -0.083 | 102.969
6 | 1.065 | 0.01118 | -0.084 | 95.28
6.5 | 1.118 | 0.01172 | -0.085 | 95.392
7 | 1.169 | 0.01217 | -0.087 | 96.076
7.5 | 1.219 | 0.01262 | -0.088 | 96.596
8 | 1.266 | 0.01312 | -0.089 | 96.523
8.5 | 1.311 | 0.01364 | -0.09 | 96.085
9 | 1.352 | 0.01454 | -0.092 | 93.004
9.5 | 1.392 | 0.01515 | -0.093 | 91.863
10 | 1.427 | 0.01583 | -0.094 | 90.151
10.5 | 1.46 | 0.01661 | -0.095 | 87.897
11 | 1.486 | 0.01728 | -0.097 | 85.978
11.5 | 1.507 | 0.01808 | -0.098 | 83.348
12 | 1.523 | 0.01885 | -0.099 | 80.801
12.5 | 1.534 | 0.01973 | -0.1 | 77.739
13 | 1.54 | 0.02065 | -0.101 | 74.609
13.5 | 1.542 | 0.0216 | -0.102 | 71.398
14 | 1.539 | 0.02259 | -0.103 | 68.11
14.5 | 1.531 | 0.02375 | -0.105 | 64.477
15 | 1.519 | 0.02495 | -0.106 | 60.88
15.5 | 1.503 | 0.02631 | -0.107 | 57.111
16 | 1.482 | 0.028 | -0.107 | 52.918
16.5 | 1.459 | 0.02928 | -0.108 | 49.82
17 | 1.432 | 0.0309 | -0.109 | 46.356
17.5 | 1.402 | 0.03325 | -0.11 | 42.156
18 | 1.371 | 0.03524 | -0.111 | 38.895
18.5 | 1.337 | 0.0376 | -0.112 | 35.558

## 82. Re 6M Mach 0.00 (2)
BIGFOIL.COM POLAR EXPORT
NACA67-417 a=0.6
NACA67-417 a=0.6 |  |  |  | Cl Max: | 1.5838 | at alpha= | 20 | deg
XFOIL ncrit=9 |  |  |  | L/D Max: | 174.057 | at alpha= | 2.5 | deg
Re: | 6000000 |  |  | Cd Min: | 0.05052 | at alpha= | 20 | deg
Mach: | 0 |  |  | Cl=0 at alpha= | -3.726 | deg
|  |  |  | @ Cl=0.1, Cd= | 0.0057655
|  |  |  | @ Cl=0.4, Cd= | 0.002992
|  |  |  | @ Cl=0.6, Cd= | 0.0034696
alpha (deg) | Cl | Cd | Cm | Cl/Cd
-20 | -1.3076 | 0.02577 | -0.1309 | -50.7412
-19.5 | -1.289 | 0.02398 | -0.1287 | -53.7531
-19 | -1.2671 | 0.02247 | -0.1264 | -56.3907
-18.5 | -1.2416 | 0.02119 | -0.1242 | -58.5937
-18 | -1.2152 | 0.02001 | -0.1219 | -60.7296
-17.5 | -1.1867 | 0.01894 | -0.1197 | -62.6558
-17 | -1.1546 | 0.01805 | -0.1177 | -63.9668
-16.5 | -1.1233 | 0.01709 | -0.1155 | -65.7285
-16 | -1.0886 | 0.01635 | -0.1136 | -66.581
-15.5 | -1.0534 | 0.01559 | -0.1116 | -67.569
-15 | -1.0193 | 0.01478 | -0.1094 | -68.9648
-14.5 | -0.9867 | 0.01384 | -0.1068 | -71.2934
-14 | -0.9499 | 0.01312 | -0.1048 | -72.4009
-13.5 | -0.9101 | 0.01255 | -0.1031 | -72.5179
-13 | -0.8696 | 0.01203 | -0.1015 | -72.286
-12.5 | -0.8264 | 0.01156 | -0.1002 | -71.4879
-12 | -0.7839 | 0.01105 | -0.0988 | -70.9412
-11.5 | -0.7392 | 0.01063 | -0.0976 | -69.539
-11 | -0.6944 | 0.0102 | -0.0965 | -68.0784
-10.5 | -0.6489 | 0.00981 | -0.0954 | -66.1468
-10 | -0.6026 | 0.00943 | -0.0944 | -63.9024
-9.5 | -0.5566 | 0.00903 | -0.0934 | -61.639
-9 | -0.5106 | 0.00863 | -0.0922 | -59.1657
-8.5 | -0.4637 | 0.00829 | -0.0912 | -55.9349
-8 | -0.4162 | 0.008 | -0.0903 | -52.025
-7.5 | -0.3682 | 0.00775 | -0.0894 | -47.5097
-7 | -0.3211 | 0.00745 | -0.0883 | -43.1007
-6.5 | -0.2733 | 0.00718 | -0.0874 | -38.0641
-6 | -0.2262 | 0.00692 | -0.0862 | -32.6879
-5.5 | -0.1799 | 0.00671 | -0.0848 | -26.8107
-5 | -0.1318 | 0.00655 | -0.0838 | -20.1221
-4.5 | -0.0807 | 0.00636 | -0.0834 | -12.6887
-4 | -0.0285 | 0.0062 | -0.0833 | -4.5968
-3.5 | 0.0235 | 0.00604 | -0.0831 | 3.8907
-3 | 0.0754 | 0.00588 | -0.0828 | 12.8231
-2.5 | 0.1248 | 0.00565 | -0.0821 | 22.0885
-2 | 0.173 | 0.00532 | -0.0812 | 32.5188
-1.5 | 0.2208 | 0.00497 | -0.0802 | 44.4266
-1 | 0.2665 | 0.00455 | -0.0788 | 58.5714
-0.5 | 0.3113 | 0.00412 | -0.0771 | 75.5583
0 | 0.3523 | 0.00351 | -0.0748 | 100.3704
0.5 | 0.3981 | 0.00299 | -0.0733 | 133.1438
1 | 0.4556 | 0.00305 | -0.0742 | 149.377
1.5 | 0.5107 | 0.00311 | -0.0746 | 164.2122
2 | 0.5607 | 0.00334 | -0.0739 | 167.8743
2.5 | 0.6092 | 0.0035 | -0.0729 | 174.0571
3 | 0.6094 | 0.00412 | -0.0614 | 147.9126
3.5 | 0.5828 | 0.00535 | -0.0447 | 108.9346
4 | 0.5746 | 0.00663 | -0.0327 | 86.6667
4.5 | 0.5785 | 0.00787 | -0.0235 | 73.507
5.5 | 0.6277 | 0.00961 | -0.0137 | 65.3174
6 | 0.6538 | 0.01051 | -0.0092 | 62.2074
6.5 | 0.6835 | 0.01135 | -0.0055 | 60.2203
7 | 0.7123 | 0.01229 | -0.0017 | 57.9577
7.5 | 0.7469 | 0.01307 | 0.0009 | 57.1461
8 | 0.7799 | 0.01395 | 0.0037 | 55.9068
9 | 0.8578 | 0.0153 | 0.0072 | 56.0654
9.5 | 0.8966 | 0.01599 | 0.0089 | 56.0725
10 | 0.9352 | 0.01673 | 0.0105 | 55.8996
10.5 | 0.9733 | 0.01751 | 0.0121 | 55.5854
11 | 1.0127 | 0.0182 | 0.0135 | 55.6429
11.5 | 1.0487 | 0.01909 | 0.0153 | 54.9345
12 | 1.0849 | 0.01997 | 0.017 | 54.3265
12.5 | 1.1206 | 0.0209 | 0.0186 | 53.6172
13 | 1.1517 | 0.02209 | 0.0208 | 52.1367
13.5 | 1.1832 | 0.02324 | 0.0228 | 50.9122
14 | 1.216 | 0.02442 | 0.0245 | 49.7952
14.5 | 1.2439 | 0.02582 | 0.0269 | 48.1758
15 | 1.2756 | 0.02707 | 0.0285 | 47.1223
15.5 | 1.3039 | 0.02847 | 0.0305 | 45.7991
16 | 1.3314 | 0.02987 | 0.0326 | 44.5732
16.5 | 1.3712 | 0.03197 | 0.031 | 42.8902
17 | 1.4225 | 0.03431 | 0.0266 | 41.4602
17.5 | 1.4719 | 0.03681 | 0.0223 | 39.9864
18 | 1.518 | 0.03941 | 0.0186 | 38.5181
18.5 | 1.5361 | 0.04179 | 0.0209 | 36.7576
19 | 1.554 | 0.04445 | 0.0225 | 34.9606
19.5 | 1.5704 | 0.04733 | 0.024 | 33.1798
20 | 1.5838 | 0.05052 | 0.0255 | 31.35

## 83. Re 6M Mach 0.10 (1)
BIGFOIL.COM POLAR EXPORT
NACA67-417 a=0.6
NACA67-417 a=0.6 |  |  |  | Cl Max: | 1.531 | at alpha= | 13 | deg
JavaFoil+Calcfoil stall+Eppler ext transition |  |  |  | L/D Max: | 156.766 | at alpha= | 2.5 | deg
Re: | 6000000 |  |  | Cd Min: | 0.0035 | at alpha= | -1.5 | deg
Mach: | 0.1 |  |  | Cl=0 at alpha= | -2.8871 | deg
|  |  |  | @ Cl=0.1, Cd= | 0.0049973
|  |  |  | @ Cl=0.4, Cd= | 0.0037452
|  |  |  | @ Cl=0.6, Cd= | 0.0040742
alpha (deg) | Cl | Cd | Cm | Cl/Cd
-19.5 | -0.766 | 0.1564 | -0.009 | -4.895
-19 | -0.784 | 0.14893 | -0.01 | -5.266
-18.5 | -0.802 | 0.14172 | -0.01 | -5.657
-18 | -0.827 | 0.11864 | -0.013 | -6.972
-17.5 | -0.841 | 0.11422 | -0.013 | -7.361
-17 | -0.854 | 0.10703 | -0.014 | -7.982
-16.5 | -0.866 | 0.09945 | -0.016 | -8.711
-16 | -0.881 | 0.08808 | -0.017 | -9.998
-15.5 | -0.888 | 0.08137 | -0.019 | -10.907
-15 | -0.903 | 0.0673 | -0.021 | -13.415
-14.5 | -1.018 | 0.01859 | -0.028 | -54.747
-14 | -1.01 | 0.01754 | -0.029 | -57.608
-13.5 | -0.999 | 0.01552 | -0.03 | -64.356
-13 | -0.979 | 0.01436 | -0.032 | -68.185
-12.5 | -0.957 | 0.01326 | -0.033 | -72.124
-12 | -0.929 | 0.0125 | -0.035 | -74.359
-11.5 | -0.898 | 0.01201 | -0.036 | -74.727
-11 | -0.864 | 0.0113 | -0.037 | -76.443
-10.5 | -0.826 | 0.01081 | -0.039 | -76.399
-10 | -0.785 | 0.01035 | -0.04 | -75.848
-9.5 | -0.742 | 0.00995 | -0.042 | -74.54
-9 | -0.696 | 0.00953 | -0.043 | -73.022
-8.5 | -0.647 | 0.00923 | -0.044 | -70.105
-8 | -0.596 | 0.00884 | -0.046 | -67.467
-7.5 | -0.544 | 0.00854 | -0.047 | -63.669
-7 | -0.489 | 0.00826 | -0.049 | -59.251
-6.5 | -0.433 | 0.00796 | -0.05 | -54.458
-6 | -0.376 | 0.00767 | -0.052 | -49.024
-5.5 | -0.318 | 0.00735 | -0.053 | -43.24
-5 | -0.258 | 0.00721 | -0.054 | -35.824
-4.5 | -0.198 | 0.00675 | -0.056 | -29.361
-4 | -0.137 | 0.00642 | -0.057 | -21.369
-3.5 | -0.076 | 0.00663 | -0.059 | -11.418
-3 | -0.014 | 0.00653 | -0.06 | -2.104
-2.5 | 0.048 | 0.00645 | -0.061 | 7.51
-2 | 0.111 | 0.00469 | -0.063 | 23.686
-1.5 | 0.175 | 0.0035 | -0.064 | 49.877
-1 | 0.237 | 0.00352 | -0.066 | 67.399
-0.5 | 0.3 | 0.00359 | -0.067 | 83.64
0 | 0.36 | 0.0037 | -0.069 | 97.158
0.5 | 0.422 | 0.00377 | -0.07 | 111.873
1 | 0.484 | 0.00384 | -0.071 | 125.942
1.5 | 0.545 | 0.00395 | -0.073 | 138.172
2 | 0.607 | 0.00409 | -0.074 | 148.461
2.5 | 0.668 | 0.00426 | -0.075 | 156.766
3 | 0.725 | 0.0053 | -0.077 | 136.703
3.5 | 0.783 | 0.00628 | -0.078 | 124.757
4 | 0.842 | 0.00679 | -0.079 | 124.04
4.5 | 0.9 | 0.0079 | -0.081 | 113.95
5 | 0.958 | 0.00873 | -0.082 | 109.696
5.5 | 1.015 | 0.0099 | -0.083 | 102.445
6 | 1.07 | 0.01127 | -0.084 | 94.939
6.5 | 1.123 | 0.0118 | -0.086 | 95.149
7 | 1.174 | 0.01226 | -0.087 | 95.79
7.5 | 1.224 | 0.01273 | -0.088 | 96.1
8 | 1.271 | 0.01323 | -0.09 | 96.013
8.5 | 1.315 | 0.01378 | -0.091 | 95.453
9 | 1.356 | 0.0147 | -0.092 | 92.279
9.5 | 1.395 | 0.01534 | -0.093 | 90.919
10 | 1.43 | 0.01602 | -0.095 | 89.23
10.5 | 1.461 | 0.01678 | -0.096 | 87.085
11 | 1.486 | 0.01753 | -0.097 | 84.759
11.5 | 1.505 | 0.01829 | -0.098 | 82.272
12 | 1.519 | 0.01912 | -0.099 | 79.434
12.5 | 1.528 | 0.02007 | -0.101 | 76.123
13 | 1.531 | 0.02098 | -0.102 | 72.97
13.5 | 1.529 | 0.02204 | -0.103 | 69.387
14 | 1.523 | 0.02293 | -0.104 | 66.419
14.5 | 1.511 | 0.02415 | -0.105 | 62.567
15 | 1.495 | 0.0255 | -0.106 | 58.6
15.5 | 1.473 | 0.02689 | -0.107 | 54.791
16 | 1.448 | 0.02866 | -0.108 | 50.519
16.5 | 1.42 | 0.03013 | -0.109 | 47.123
17 | 1.388 | 0.03216 | -0.11 | 43.148
17.5 | 1.352 | 0.0345 | -0.11 | 39.196
18 | 1.316 | 0.03663 | -0.111 | 35.918

## 84. Re 6M Mach 0.10 (2)
BIGFOIL.COM POLAR EXPORT
NACA67-417 a=0.6
NACA67-417 a=0.6 |  |  |  | Cl Max: | 1.5792 | at alpha= | 20 | deg
XFOIL ncrit=9 |  |  |  | L/D Max: | 174.387 | at alpha= | 2.5 | deg
Re: | 6000000 |  |  | Cd Min: | 0.05255 | at alpha= | 20 | deg
Mach: | 0.1 |  |  | Cl=0 at alpha= | -3.7442 | deg
|  |  |  | @ Cl=0.1, Cd= | 0.0057855
|  |  |  | @ Cl=0.4, Cd= | 0.0030034
|  |  |  | @ Cl=0.6, Cd= | 0.0034701
alpha (deg) | Cl | Cd | Cm | Cl/Cd
-20 | -1.297 | 0.02755 | -0.1364 | -47.078
-19.5 | -1.2809 | 0.02545 | -0.1341 | -50.3301
-19 | -1.2609 | 0.02372 | -0.1316 | -53.1577
-18.5 | -1.2377 | 0.02224 | -0.1292 | -55.652
-18 | -1.213 | 0.0209 | -0.1266 | -58.0383
-17.5 | -1.185 | 0.01972 | -0.1242 | -60.0913
-17 | -1.1535 | 0.01872 | -0.122 | -61.6186
-16.5 | -1.1243 | 0.01764 | -0.1194 | -63.7358
-16 | -1.0891 | 0.01685 | -0.1174 | -64.635
-15.5 | -1.0549 | 0.01601 | -0.1152 | -65.8901
-15 | -1.0216 | 0.01513 | -0.1126 | -67.5215
-14.5 | -0.9872 | 0.01425 | -0.1102 | -69.2772
-14 | -0.9523 | 0.01341 | -0.1076 | -71.0142
-13.5 | -0.9125 | 0.01278 | -0.1058 | -71.4006
-13 | -0.8719 | 0.01223 | -0.104 | -71.2919
-12.5 | -0.8287 | 0.01173 | -0.1025 | -70.6479
-12 | -0.7857 | 0.01119 | -0.101 | -70.2145
-11.5 | -0.7411 | 0.01075 | -0.0997 | -68.9395
-11 | -0.6958 | 0.0103 | -0.0984 | -67.5534
-10.5 | -0.6499 | 0.0099 | -0.0973 | -65.6465
-10 | -0.6036 | 0.00951 | -0.0962 | -63.47
-9.5 | -0.5567 | 0.00911 | -0.0951 | -61.1087
-9 | -0.5105 | 0.0087 | -0.0939 | -58.6782
-8.5 | -0.4634 | 0.00834 | -0.0928 | -55.5635
-8 | -0.4155 | 0.00805 | -0.0918 | -51.6149
-7.5 | -0.3673 | 0.00779 | -0.0909 | -47.1502
-7 | -0.3194 | 0.0075 | -0.0898 | -42.5867
-6.5 | -0.2712 | 0.00721 | -0.0888 | -37.6144
-6 | -0.2236 | 0.00694 | -0.0877 | -32.219
-5.5 | -0.1766 | 0.00672 | -0.0864 | -26.2798
-5 | -0.1292 | 0.00656 | -0.0851 | -19.6951
-4.5 | -0.0789 | 0.00638 | -0.0844 | -12.3668
-4 | -0.0266 | 0.00622 | -0.0842 | -4.2765
-3.5 | 0.0254 | 0.00605 | -0.084 | 4.1983
-3 | 0.0775 | 0.00589 | -0.0837 | 13.1579
-2.5 | 0.127 | 0.00566 | -0.0829 | 22.4382
-2 | 0.1754 | 0.00533 | -0.082 | 32.9081
-1.5 | 0.2231 | 0.00498 | -0.0809 | 44.7992
-1 | 0.2688 | 0.00456 | -0.0794 | 58.9474
-0.5 | 0.3136 | 0.00413 | -0.0777 | 75.9322
0 | 0.3545 | 0.00352 | -0.0752 | 100.7102
0.5 | 0.4003 | 0.003 | -0.0737 | 133.4333
1 | 0.4581 | 0.00306 | -0.0746 | 149.7059
1.5 | 0.5135 | 0.00312 | -0.075 | 164.5833
2 | 0.5636 | 0.00335 | -0.0742 | 168.2388
2.5 | 0.6121 | 0.00351 | -0.0732 | 174.3875
3 | 0.6117 | 0.00412 | -0.0614 | 148.4709
3.5 | 0.5852 | 0.00535 | -0.0448 | 109.3832
4 | 0.5742 | 0.0067 | -0.0322 | 85.7015
4.5 | 0.578 | 0.00795 | -0.0229 | 72.7044
5 | 0.6003 | 0.00887 | -0.0174 | 67.6776
5.5 | 0.6273 | 0.00972 | -0.013 | 64.537
6 | 0.653 | 0.01064 | -0.0084 | 61.3722
6.5 | 0.683 | 0.01149 | -0.0047 | 59.443
7 | 0.7117 | 0.01245 | -0.0008 | 57.1647
7.5 | 0.7464 | 0.01324 | 0.0019 | 56.3746
8 | 0.7788 | 0.01417 | 0.0048 | 54.9612
9 | 0.8585 | 0.01549 | 0.0082 | 55.4229
9.5 | 0.896 | 0.01626 | 0.0101 | 55.1046
10 | 0.9359 | 0.01697 | 0.0116 | 55.1503
10.5 | 0.9746 | 0.01775 | 0.0132 | 54.907
11 | 1.0132 | 0.0185 | 0.0148 | 54.7676
11.5 | 1.0495 | 0.01941 | 0.0166 | 54.0701
12 | 1.0869 | 0.02027 | 0.0182 | 53.6211
12.5 | 1.1214 | 0.02129 | 0.0201 | 52.6726
13 | 1.1531 | 0.02249 | 0.0223 | 51.2717
13.5 | 1.1855 | 0.02364 | 0.0243 | 50.1481
14 | 1.2162 | 0.02498 | 0.0264 | 48.6869
14.5 | 1.246 | 0.02632 | 0.0286 | 47.3404
15.5 | 1.3062 | 0.02907 | 0.0324 | 44.9329
16 | 1.3314 | 0.0307 | 0.0348 | 43.3681
16.5 | 1.3714 | 0.03278 | 0.0334 | 41.8365
17 | 1.4221 | 0.03529 | 0.029 | 40.2975
17.5 | 1.4727 | 0.03778 | 0.0248 | 38.9809
18 | 1.5167 | 0.04067 | 0.0213 | 37.2928
18.5 | 1.5344 | 0.04326 | 0.0236 | 35.4693
19 | 1.5522 | 0.04605 | 0.0252 | 33.7068
19.5 | 1.5678 | 0.04908 | 0.0268 | 31.9438
20 | 1.5792 | 0.05255 | 0.0283 | 30.0514

## 85. Re 6M Mach 0.25 (1)
BIGFOIL.COM POLAR EXPORT
NACA67-417 a=0.6
NACA67-417 a=0.6 |  |  |  | Cl Max: | 1.481 | at alpha= | 11.5 | deg
JavaFoil+Calcfoil stall+Eppler ext transition |  |  |  | L/D Max: | 156.089 | at alpha= | 2.5 | deg
Re: | 6000000 |  |  | Cd Min: | 0.00361 | at alpha= | -1 | deg
Mach: | 0.25 |  |  | Cl=0 at alpha= | -2.8906 | deg
|  |  |  | @ Cl=0.1, Cd= | 0.0056459
|  |  |  | @ Cl=0.4, Cd= | 0.0038091
|  |  |  | @ Cl=0.6, Cd= | 0.0041352
alpha (deg) | Cl | Cd | Cm | Cl/Cd
-17.5 | -0.565 | 0.14793 | -0.011 | -3.817
-17 | -0.609 | 0.14026 | -0.012 | -4.345
-16.5 | -0.653 | 0.11705 | -0.014 | -5.577
-16 | -0.69 | 0.10957 | -0.015 | -6.295
-15.5 | -0.721 | 0.10303 | -0.016 | -6.999
-15 | -0.749 | 0.09537 | -0.017 | -7.85
-14.5 | -0.771 | 0.08788 | -0.019 | -8.772
-14 | -0.787 | 0.07884 | -0.02 | -9.984
-13.5 | -0.789 | 0.07289 | -0.022 | -10.821
-13 | -0.905 | 0.01854 | -0.032 | -48.813
-12.5 | -0.908 | 0.01488 | -0.034 | -60.986
-12 | -0.892 | 0.01421 | -0.035 | -62.742
-11.5 | -0.873 | 0.01293 | -0.037 | -67.571
-11 | -0.848 | 0.01211 | -0.038 | -70.036
-10.5 | -0.817 | 0.01166 | -0.04 | -70.115
-10 | -0.782 | 0.01103 | -0.041 | -70.926
-9.5 | -0.744 | 0.01045 | -0.043 | -71.141
-9 | -0.701 | 0.00998 | -0.044 | -70.212
-8.5 | -0.654 | 0.0096 | -0.046 | -68.178
-8 | -0.605 | 0.0092 | -0.047 | -65.758
-7.5 | -0.553 | 0.00883 | -0.049 | -62.625
-7 | -0.499 | 0.00849 | -0.05 | -58.734
-6.5 | -0.443 | 0.00817 | -0.051 | -54.213
-6 | -0.385 | 0.00787 | -0.053 | -48.874
-5.5 | -0.325 | 0.00733 | -0.054 | -44.388
-5 | -0.265 | 0.00711 | -0.056 | -37.199
-4.5 | -0.203 | 0.00672 | -0.057 | -30.23
-4 | -0.141 | 0.00691 | -0.059 | -20.363
-3.5 | -0.078 | 0.00675 | -0.06 | -11.506
-3 | -0.014 | 0.00663 | -0.062 | -2.127
-2.5 | 0.05 | 0.00656 | -0.063 | 7.589
-2 | 0.114 | 0.00539 | -0.064 | 21.156
-1.5 | 0.179 | 0.00425 | -0.066 | 42.148
-1 | 0.244 | 0.00361 | -0.068 | 67.595
-0.5 | 0.308 | 0.00365 | -0.069 | 84.556
0 | 0.369 | 0.00378 | -0.07 | 97.791
0.5 | 0.433 | 0.00384 | -0.072 | 112.697
1 | 0.496 | 0.0039 | -0.073 | 127.254
1.5 | 0.56 | 0.00404 | -0.075 | 138.67
2 | 0.623 | 0.00419 | -0.076 | 148.711
2.5 | 0.686 | 0.00439 | -0.077 | 156.089
3 | 0.744 | 0.00547 | -0.079 | 135.906
3.5 | 0.804 | 0.00651 | -0.08 | 123.406
4 | 0.864 | 0.00705 | -0.081 | 122.61
4.5 | 0.924 | 0.00825 | -0.083 | 111.964
5 | 0.982 | 0.00916 | -0.084 | 107.261
5.5 | 1.04 | 0.01042 | -0.085 | 99.852
6 | 1.096 | 0.01176 | -0.087 | 93.191
6.5 | 1.15 | 0.0123 | -0.088 | 93.433
7 | 1.201 | 0.01281 | -0.089 | 93.749
7.5 | 1.249 | 0.01334 | -0.091 | 93.667
8 | 1.295 | 0.01394 | -0.092 | 92.904
8.5 | 1.337 | 0.01451 | -0.093 | 92.171
9 | 1.375 | 0.01555 | -0.095 | 88.406
9.5 | 1.409 | 0.01631 | -0.096 | 86.384
10 | 1.438 | 0.01708 | -0.097 | 84.183
10.5 | 1.461 | 0.01797 | -0.098 | 81.306
11 | 1.476 | 0.01883 | -0.1 | 78.369
11.5 | 1.481 | 0.01981 | -0.101 | 74.769
12 | 1.478 | 0.02085 | -0.102 | 70.91
12.5 | 1.467 | 0.02193 | -0.103 | 66.894
13 | 1.447 | 0.02308 | -0.104 | 62.702
13.5 | 1.418 | 0.02443 | -0.105 | 58.061
14 | 1.381 | 0.02596 | -0.106 | 53.21
14.5 | 1.335 | 0.02777 | -0.107 | 48.08
15 | 1.282 | 0.02939 | -0.108 | 43.613
15.5 | 1.218 | 0.03251 | -0.109 | 37.469
16 | 1.147 | 0.03656 | -0.109 | 31.366
16.5 | 0.988 | 0.07487 | -0.096 | 13.192

## 86. Re 6M Mach 0.25 (2)
BIGFOIL.COM POLAR EXPORT
NACA67-417 a=0.6
NACA67-417 a=0.6 |  |  |  | Cl Max: | 1.5307 | at alpha= | 18.5 | deg
XFOIL ncrit=9 |  |  |  | L/D Max: | 176.507 | at alpha= | 2.5 | deg
Re: | 6000000 |  |  | Cd Min: | 0.06731 | at alpha= | 20 | deg
Mach: | 0.25 |  |  | Cl=0 at alpha= | -3.8698 | deg
|  |  |  | @ Cl=0.1, Cd= | 0.005927
|  |  |  | @ Cl=0.4, Cd= | 0.0031872
|  |  |  | @ Cl=0.6, Cd= | 0.0096251
alpha (deg) | Cl | Cd | Cm | Cl/Cd
-20 | -1.0685 | 0.05616 | -0.1523 | -19.026
-19.5 | -1.1207 | 0.04439 | -0.1582 | -25.2467
-19 | -1.1324 | 0.03823 | -0.159 | -29.6207
-18.5 | -1.1314 | 0.03392 | -0.1579 | -33.355
-18 | -1.1207 | 0.03075 | -0.1558 | -36.4455
-17.5 | -1.1117 | 0.02778 | -0.1529 | -40.018
-17 | -1.1042 | 0.02499 | -0.1489 | -44.1857
-16.5 | -1.0875 | 0.02285 | -0.145 | -47.593
-16 | -1.0623 | 0.02125 | -0.1415 | -49.9906
-15.5 | -1.0366 | 0.01971 | -0.1377 | -52.5926
-15 | -1.0137 | 0.01809 | -0.1332 | -56.0365
-14.5 | -0.9831 | 0.01687 | -0.1295 | -58.275
-14 | -0.9537 | 0.01555 | -0.1254 | -61.3312
-13.5 | -0.9205 | 0.01442 | -0.1217 | -63.835
-13 | -0.8811 | 0.01358 | -0.1187 | -64.8822
-12.5 | -0.8382 | 0.01286 | -0.1162 | -65.1788
-12 | -0.7954 | 0.01212 | -0.1136 | -65.6271
-11.5 | -0.7495 | 0.01155 | -0.1115 | -64.8918
-11 | -0.7033 | 0.01096 | -0.1095 | -64.1697
-10.5 | -0.6562 | 0.01045 | -0.1076 | -62.7943
-10 | -0.608 | 0.00998 | -0.106 | -60.9218
-9.5 | -0.5589 | 0.00955 | -0.1045 | -58.5236
-9 | -0.5105 | 0.00911 | -0.1029 | -56.0373
-8.5 | -0.462 | 0.00866 | -0.1013 | -53.3487
-8 | -0.4124 | 0.00832 | -0.1 | -49.5673
-7.5 | -0.3625 | 0.00802 | -0.0988 | -45.1995
-7 | -0.3113 | 0.00773 | -0.0978 | -40.2717
-6.5 | -0.2614 | 0.00739 | -0.0966 | -35.3721
-6 | -0.2112 | 0.00709 | -0.0954 | -29.7884
-5.5 | -0.1612 | 0.00682 | -0.0942 | -23.6364
-5 | -0.1105 | 0.00661 | -0.0932 | -16.7171
-4.5 | -0.0618 | 0.0064 | -0.0917 | -9.6562
-4 | -0.0132 | 0.00628 | -0.0902 | -2.1019
-3.5 | 0.0375 | 0.00611 | -0.0892 | 6.1375
-3 | 0.09 | 0.00597 | -0.0886 | 15.0754
-2.5 | 0.1412 | 0.00575 | -0.0878 | 24.5565
-2 | 0.1892 | 0.0054 | -0.0864 | 35.037
-1.5 | 0.2375 | 0.00506 | -0.085 | 46.9368
-1 | 0.2823 | 0.00463 | -0.0829 | 60.9719
-0.5 | 0.3265 | 0.0042 | -0.0808 | 77.7381
0 | 0.3667 | 0.00357 | -0.0778 | 102.7171
0.5 | 0.4128 | 0.00304 | -0.076 | 135.7895
1 | 0.472 | 0.0031 | -0.0768 | 152.2581
1.5 | 0.5287 | 0.00316 | -0.077 | 167.3101
2 | 0.58 | 0.00337 | -0.0761 | 172.1068
2.5 | 0.6266 | 0.00355 | -0.0742 | 176.507
3 | 0.6257 | 0.00409 | -0.0619 | 152.9829
3.5 | 0.5965 | 0.00541 | -0.0445 | 110.2588
4 | 0.5769 | 0.00699 | -0.03 | 82.5322
4.5 | 0.5767 | 0.0084 | -0.0198 | 68.6548
5 | 0.5958 | 0.00947 | -0.0135 | 62.9145
6 | 0.6486 | 0.01142 | -0.004 | 56.7951
6.5 | 0.6796 | 0.01232 | -0.0001 | 55.1623
7 | 0.7079 | 0.01337 | 0.004 | 52.9469
7.5 | 0.7428 | 0.01426 | 0.007 | 52.0898
8 | 0.7777 | 0.0152 | 0.0099 | 51.1645
8.5 | 0.8172 | 0.016 | 0.012 | 51.075
9 | 0.8589 | 0.01672 | 0.0138 | 51.3696
9.5 | 0.8999 | 0.01748 | 0.0156 | 51.4817
10 | 0.939 | 0.01835 | 0.0177 | 51.1717
10.5 | 0.9793 | 0.01923 | 0.0195 | 50.9256
11 | 1.0194 | 0.02008 | 0.0214 | 50.7669
11.5 | 1.0559 | 0.02115 | 0.0237 | 49.9243
12 | 1.0932 | 0.02223 | 0.0257 | 49.1768
12.5 | 1.127 | 0.02346 | 0.0283 | 48.0392
13 | 1.1597 | 0.02487 | 0.0308 | 46.6305
13.5 | 1.1925 | 0.02625 | 0.0332 | 45.4286
14 | 1.2231 | 0.02784 | 0.0357 | 43.9332
14.5 | 1.2554 | 0.02937 | 0.0381 | 42.7443
15 | 1.285 | 0.03113 | 0.0405 | 41.2785
15.5 | 1.3112 | 0.03308 | 0.0431 | 39.6372
16 | 1.3358 | 0.03513 | 0.0459 | 38.0245
16.5 | 1.3673 | 0.03769 | 0.0465 | 36.2775
17 | 1.4182 | 0.04077 | 0.0426 | 34.7854
17.5 | 1.4625 | 0.04432 | 0.0392 | 32.9986
18 | 1.5013 | 0.04832 | 0.0363 | 31.07
18.5 | 1.5307 | 0.05293 | 0.0339 | 28.9193
20 | 1.5216 | 0.06731 | 0.0426 | 22.6059

## 87. Re 6M Mach 0.50 (1)
BIGFOIL.COM POLAR EXPORT
NACA67-417 a=0.6
NACA67-417 a=0.6 |  |  |  | Cl Max: | 1.342 | at alpha= | 8 | deg
JavaFoil+Calcfoil stall+Eppler ext transition |  |  |  | L/D Max: | 154.023 | at alpha= | 2.5 | deg
Re: | 6000000 |  |  | Cd Min: | 0.00385 | at alpha= | -1 | deg
Mach: | 0.5 |  |  | Cl=0 at alpha= | -2.8873 | deg
|  |  |  | @ Cl=0.1, Cd= | 0.0063925
|  |  |  | @ Cl=0.4, Cd= | 0.00409
|  |  |  | @ Cl=0.6, Cd= | 0.0043941
alpha (deg) | Cl | Cd | Cm | Cl/Cd
-20 | -0.967 | 0.15331 | -0.011 | -6.309
-19.5 | -0.937 | 0.14975 | -0.011 | -6.254
-19 | -0.909 | 0.1454 | -0.012 | -6.249
-18.5 | -0.881 | 0.14152 | -0.012 | -6.223
-18 | -0.854 | 0.14235 | -0.013 | -6.001
-17.5 | -0.827 | 0.1335 | -0.014 | -6.191
-17 | -0.797 | 0.13035 | -0.014 | -6.115
-16.5 | -0.768 | 0.1253 | -0.015 | -6.13
-16 | -0.74 | 0.12258 | -0.016 | -6.039
-15.5 | -0.713 | 0.11775 | -0.016 | -6.053
-15 | -0.685 | 0.11671 | -0.017 | -5.87
-14.5 | -0.657 | 0.10845 | -0.018 | -6.056
-14 | -0.628 | 0.10474 | -0.018 | -5.992
-13.5 | -0.6 | 0.10073 | -0.019 | -5.953
-13 | -0.572 | 0.09711 | -0.019 | -5.887
-12.5 | -0.545 | 0.08008 | -0.021 | -6.799
-12 | -0.517 | 0.07515 | -0.022 | -6.875
-11.5 | -0.487 | 0.08455 | -0.021 | -5.759
-11 | -0.459 | 0.07648 | -0.022 | -6.003
-10.5 | -0.431 | 0.06869 | -0.023 | -6.277
-10 | -0.403 | 0.07111 | -0.023 | -5.662
-9.5 | -0.375 | 0.06517 | -0.024 | -5.747
-9 | -0.348 | 0.05615 | -0.027 | -6.197
-8.5 | -0.325 | 0.04675 | -0.033 | -6.944
-8 | -0.562 | 0.01141 | -0.052 | -49.211
-7.5 | -0.553 | 0.01059 | -0.054 | -52.233
-7 | -0.519 | 0.00994 | -0.055 | -52.171
-6.5 | -0.471 | 0.00934 | -0.057 | -50.418
-6 | -0.415 | 0.00889 | -0.059 | -46.718
-5.5 | -0.355 | 0.00848 | -0.06 | -41.843
-5 | -0.291 | 0.00806 | -0.062 | -36.051
-4.5 | -0.224 | 0.00773 | -0.063 | -28.985
-4 | -0.156 | 0.0075 | -0.065 | -20.748
-3.5 | -0.086 | 0.0073 | -0.067 | -11.791
-3 | -0.016 | 0.00716 | -0.068 | -2.188
-2.5 | 0.055 | 0.00703 | -0.07 | 7.872
-2 | 0.127 | 0.00601 | -0.071 | 21.079
-1.5 | 0.199 | 0.00525 | -0.073 | 37.962
-1 | 0.273 | 0.00385 | -0.075 | 70.79
-0.5 | 0.345 | 0.00394 | -0.077 | 87.599
0 | 0.411 | 0.00412 | -0.078 | 99.731
0.5 | 0.482 | 0.00421 | -0.08 | 114.389
1 | 0.553 | 0.00428 | -0.082 | 129.164
1.5 | 0.623 | 0.00445 | -0.083 | 139.895
2 | 0.694 | 0.00462 | -0.085 | 150.061
2.5 | 0.764 | 0.00496 | -0.086 | 154.023
3 | 0.826 | 0.00626 | -0.088 | 131.923
3.5 | 0.893 | 0.00762 | -0.089 | 117.159
4 | 0.959 | 0.00892 | -0.09 | 107.425
4.5 | 1.023 | 0.01006 | -0.092 | 101.732
5 | 1.087 | 0.01172 | -0.093 | 92.703
5.5 | 1.148 | 0.0136 | -0.095 | 84.392
6 | 1.205 | 0.01429 | -0.096 | 84.334
6.5 | 1.255 | 0.01505 | -0.098 | 83.418
7 | 1.297 | 0.01577 | -0.099 | 82.295
7.5 | 1.328 | 0.0167 | -0.101 | 79.534
8 | 1.342 | 0.01827 | -0.102 | 73.424
8.5 | 1.325 | 0.01965 | -0.104 | 67.43
9 | 1.24 | 0.02132 | -0.105 | 58.149
9.5 | 0.837 | 0.02308 | -0.106 | 36.265
10 | 0.862 | 0.02708 | -0.107 | 31.815
10.5 | 0.751 | 0.07367 | -0.057 | 10.193
11 | 0.933 | 0.02555 | -0.111 | 36.522
11.5 | 0.959 | 0.02845 | -0.111 | 33.707
12 | 0.835 | 0.08437 | -0.063 | 9.9
12.5 | 0.862 | 0.09365 | -0.064 | 9.209
13 | 0.887 | 0.09441 | -0.061 | 9.398

## 88. Re 6M Mach 0.50 (2)
BIGFOIL.COM POLAR EXPORT
NACA67-417 a=0.6
NACA67-417 a=0.6 |  |  |  | Cl Max: | 1.2071 | at alpha= | 13.5 | deg
XFOIL ncrit=9 |  |  |  | L/D Max: | 173.68 | at alpha= | 2 | deg
Re: | 6000000 |  |  | Cd Min: | 0.1472 | at alpha= | 18.5 | deg
Mach: | 0.5 |  |  | Cl=0 at alpha= | -4.5703 | deg
|  |  |  | @ Cl=0.1, Cd= | 0.00664
|  |  |  | @ Cl=0.4, Cd= | 0.0042898
|  |  |  | @ Cl=0.6, Cd= | 0.0034878
alpha (deg) | Cl | Cd | Cm | Cl/Cd
-15 | -0.207 | 0.11326 | -0.1453 | -1.8277
-14.5 | -0.2355 | 0.10022 | -0.1525 | -2.3498
-14 | -0.2244 | 0.09354 | -0.1563 | -2.399
-13.5 | -0.2585 | 0.08112 | -0.1635 | -3.1866
-13 | -0.2925 | 0.06932 | -0.1704 | -4.2196
-12.5 | -0.3316 | 0.05507 | -0.1797 | -6.0214
-12 | -0.3638 | 0.04314 | -0.188 | -8.433
-11.5 | -0.4129 | 0.03455 | -0.1884 | -11.9508
-11 | -0.4635 | 0.02799 | -0.1825 | -16.5595
-10.5 | -0.515 | 0.02221 | -0.1725 | -23.1878
-10 | -0.5495 | 0.0172 | -0.1611 | -31.9477
-9.5 | -0.5404 | 0.01384 | -0.1524 | -39.0462
-9 | -0.5037 | 0.01191 | -0.1461 | -42.2922
-8.5 | -0.4556 | 0.0107 | -0.1411 | -42.5794
-8 | -0.4001 | 0.0099 | -0.1374 | -40.4141
-7.5 | -0.3431 | 0.00926 | -0.1341 | -37.0518
-7 | -0.2846 | 0.00875 | -0.1315 | -32.5257
-6.5 | -0.2254 | 0.00832 | -0.1292 | -27.0913
-6 | -0.1669 | 0.00793 | -0.1271 | -21.0467
-5.5 | -0.1084 | 0.00757 | -0.1252 | -14.3197
-5 | -0.0501 | 0.00725 | -0.1235 | -6.9103
-4.5 | 0.0082 | 0.007 | -0.122 | 1.1714
-4 | 0.0656 | 0.00677 | -0.1205 | 9.6898
-3.5 | 0.1238 | 0.00655 | -0.1192 | 18.9008
-3 | 0.1813 | 0.00632 | -0.1179 | 28.6867
-2.5 | 0.2358 | 0.00606 | -0.116 | 38.9109
-2 | 0.2813 | 0.00568 | -0.1124 | 49.5246
-1.5 | 0.316 | 0.00538 | -0.1065 | 58.7361
-1 | 0.3498 | 0.00501 | -0.1004 | 69.8204
-0.5 | 0.3873 | 0.00456 | -0.0952 | 84.9342
0 | 0.4202 | 0.00386 | -0.089 | 108.8601
0.5 | 0.4595 | 0.00328 | -0.084 | 140.0915
1 | 0.5246 | 0.00332 | -0.0843 | 158.012
1.5 | 0.5803 | 0.00341 | -0.0825 | 170.176
2 | 0.6183 | 0.00356 | -0.0767 | 173.6798
2.5 | 0.6373 | 0.00403 | -0.0672 | 158.139
3 | 0.6505 | 0.00476 | -0.0569 | 136.6597
3.5 | 0.6429 | 0.00604 | -0.0429 | 106.4404
4 | 0.6001 | 0.00832 | -0.0231 | 72.1274
4.5 | 0.5912 | 0.01019 | -0.0104 | 58.0177
5.5 | 0.6111 | 0.01348 | 0.0073 | 45.3338
6 | 0.637 | 0.01487 | 0.0131 | 42.8379
7 | 0.7003 | 0.0175 | 0.0228 | 40.0171
7.5 | 0.7349 | 0.01883 | 0.0271 | 39.0281
8 | 0.7774 | 0.01997 | 0.0303 | 38.9284
8.5 | 0.8213 | 0.02115 | 0.0333 | 38.8322
9 | 0.8685 | 0.02226 | 0.036 | 39.0162
9.5 | 0.9136 | 0.02354 | 0.039 | 38.8105
10 | 0.9592 | 0.02484 | 0.042 | 38.6151
10.5 | 1.0038 | 0.02626 | 0.0453 | 38.2254
11 | 1.047 | 0.02784 | 0.0487 | 37.6078
11.5 | 1.0856 | 0.02977 | 0.0525 | 36.4662
12 | 1.1239 | 0.03179 | 0.0565 | 35.3539
12.5 | 1.1606 | 0.03408 | 0.0606 | 34.0552
13 | 1.1897 | 0.03697 | 0.0652 | 32.1801
13.5 | 1.2071 | 0.04074 | 0.0703 | 29.6294
14 | 1.2039 | 0.04618 | 0.0753 | 26.0697
14.5 | 1.1812 | 0.05345 | 0.0793 | 22.0992
15 | 1.1517 | 0.06209 | 0.0811 | 18.5489
15.5 | 1.1183 | 0.07213 | 0.0801 | 15.504
16 | 1.0833 | 0.08341 | 0.0765 | 12.9877
16.5 | 1.0467 | 0.09593 | 0.0705 | 10.9111
17 | 1.0158 | 0.10876 | 0.0631 | 9.3398
17.5 | 0.9893 | 0.12168 | 0.0551 | 8.1303
18 | 0.965 | 0.13462 | 0.0468 | 7.1683
18.5 | 0.943 | 0.1472 | 0.039 | 6.4062

## 89. Re 7M Mach 0.00 (1)
BIGFOIL.COM POLAR EXPORT
NACA67-417 a=0.6
NACA67-417 a=0.6 |  |  |  | Cl Max: | 1.543 | at alpha= | 13.5 | deg
JavaFoil+Calcfoil stall+Eppler ext transition |  |  |  | L/D Max: | 142.317 | at alpha= | 2 | deg
Re: | 7000000 |  |  | Cd Min: | 0.00346 | at alpha= | -1 | deg
Mach: | 0 |  |  | Cl=0 at alpha= | -2.8871 | deg
|  |  |  | @ Cl=0.1, Cd= | 0.0052552
|  |  |  | @ Cl=0.4, Cd= | 0.0036407
|  |  |  | @ Cl=0.6, Cd= | 0.0042203
alpha (deg) | Cl | Cd | Cm | Cl/Cd
-19.5 | -0.81 | 0.15425 | -0.009 | -5.248
-19 | -0.835 | 0.12713 | -0.011 | -6.571
-18.5 | -0.851 | 0.12046 | -0.012 | -7.061
-18 | -0.863 | 0.11468 | -0.013 | -7.529
-17.5 | -0.88 | 0.10322 | -0.014 | -8.526
-17 | -0.889 | 0.098 | -0.015 | -9.073
-16.5 | -0.901 | 0.08846 | -0.017 | -10.189
-16 | -0.921 | 0.07209 | -0.019 | -12.781
-15.5 | -0.94 | 0.05774 | -0.021 | -16.275
-15 | -1.028 | 0.02137 | -0.026 | -48.088
-14.5 | -1.039 | 0.01651 | -0.028 | -62.919
-14 | -1.027 | 0.01576 | -0.029 | -65.194
-13.5 | -1.009 | 0.01459 | -0.03 | -69.188
-13 | -0.988 | 0.01355 | -0.032 | -72.892
-12.5 | -0.962 | 0.0128 | -0.033 | -75.177
-12 | -0.934 | 0.01194 | -0.035 | -78.191
-11.5 | -0.901 | 0.01151 | -0.036 | -78.235
-11 | -0.865 | 0.01085 | -0.037 | -79.744
-10.5 | -0.827 | 0.01042 | -0.039 | -79.318
-10 | -0.785 | 0.00998 | -0.04 | -78.642
-9.5 | -0.741 | 0.00957 | -0.041 | -77.466
-9 | -0.695 | 0.00922 | -0.043 | -75.368
-8.5 | -0.646 | 0.00884 | -0.044 | -73.024
-8 | -0.595 | 0.00856 | -0.046 | -69.494
-7.5 | -0.542 | 0.00824 | -0.047 | -65.778
-7 | -0.488 | 0.00797 | -0.049 | -61.182
-6.5 | -0.432 | 0.00768 | -0.05 | -56.239
-6 | -0.375 | 0.0074 | -0.051 | -50.639
-5.5 | -0.317 | 0.00722 | -0.053 | -43.86
-5 | -0.257 | 0.00704 | -0.054 | -36.546
-4.5 | -0.197 | 0.00658 | -0.056 | -29.972
-4 | -0.137 | 0.00628 | -0.057 | -21.765
-3.5 | -0.075 | 0.00614 | -0.058 | -12.278
-3 | -0.014 | 0.00641 | -0.06 | -2.135
-2.5 | 0.048 | 0.00632 | -0.061 | 7.634
-2 | 0.111 | 0.00503 | -0.063 | 21.986
-1.5 | 0.173 | 0.00454 | -0.064 | 38.204
-1 | 0.236 | 0.00346 | -0.066 | 68.328
-0.5 | 0.299 | 0.00349 | -0.067 | 85.533
0 | 0.358 | 0.0036 | -0.068 | 99.584
0.5 | 0.42 | 0.00366 | -0.07 | 114.751
1 | 0.481 | 0.0038 | -0.071 | 126.749
1.5 | 0.543 | 0.00394 | -0.072 | 137.611
2 | 0.604 | 0.00424 | -0.074 | 142.317
2.5 | 0.664 | 0.00506 | -0.075 | 131.152
3 | 0.721 | 0.00594 | -0.076 | 121.342
3.5 | 0.78 | 0.0064 | -0.078 | 121.812
4 | 0.838 | 0.0073 | -0.079 | 114.889
4.5 | 0.896 | 0.00801 | -0.08 | 111.913
5 | 0.954 | 0.00881 | -0.081 | 108.207
5.5 | 1.01 | 0.00974 | -0.083 | 103.794
6 | 1.066 | 0.01091 | -0.084 | 97.633
6.5 | 1.119 | 0.01142 | -0.085 | 97.95
7 | 1.17 | 0.01183 | -0.087 | 98.931
7.5 | 1.22 | 0.01228 | -0.088 | 99.297
8 | 1.267 | 0.01276 | -0.089 | 99.259
8.5 | 1.311 | 0.0133 | -0.091 | 98.604
9 | 1.353 | 0.01416 | -0.092 | 95.567
9.5 | 1.392 | 0.01473 | -0.093 | 94.491
10 | 1.428 | 0.01542 | -0.094 | 92.613
10.5 | 1.46 | 0.01615 | -0.095 | 90.418
11 | 1.487 | 0.0168 | -0.097 | 88.483
11.5 | 1.508 | 0.01757 | -0.098 | 85.802
12 | 1.524 | 0.01834 | -0.099 | 83.065
12.5 | 1.535 | 0.0192 | -0.1 | 79.923
13 | 1.541 | 0.02011 | -0.101 | 76.651
13.5 | 1.543 | 0.02104 | -0.102 | 73.326
14 | 1.54 | 0.02197 | -0.104 | 70.075
14.5 | 1.532 | 0.02304 | -0.105 | 66.507
15 | 1.52 | 0.02425 | -0.106 | 62.686
15.5 | 1.503 | 0.02561 | -0.107 | 58.695
16 | 1.483 | 0.02723 | -0.108 | 54.477
16.5 | 1.46 | 0.02835 | -0.109 | 51.51
17 | 1.433 | 0.03008 | -0.109 | 47.65
17.5 | 1.403 | 0.03232 | -0.11 | 43.411
18 | 1.372 | 0.03404 | -0.111 | 40.303
18.5 | 1.337 | 0.037 | -0.112 | 36.138

## 90. Re 7M Mach 0.00 (2)
BIGFOIL.COM POLAR EXPORT
NACA67-417 a=0.6
NACA67-417 a=0.6 |  |  |  | Cl Max: | 1.6042 | at alpha= | 20 | deg
XFOIL ncrit=9 |  |  |  | L/D Max: | 169.514 | at alpha= | 2 | deg
Re: | 7000000 |  |  | Cd Min: | 0.04912 | at alpha= | 20 | deg
Mach: | 0 |  |  | Cl=0 at alpha= | -3.6913 | deg
|  |  |  | @ Cl=0.1, Cd= | 0.0055975
|  |  |  | @ Cl=0.4, Cd= | 0.0029007
|  |  |  | @ Cl=0.6, Cd= | 0.008837
alpha (deg) | Cl | Cd | Cm | Cl/Cd
-20 | -1.3329 | 0.02423 | -0.1288 | -55.0103
-19.5 | -1.3125 | 0.02263 | -0.1265 | -57.9982
-19 | -1.2889 | 0.02125 | -0.1242 | -60.6541
-18.5 | -1.263 | 0.02004 | -0.1219 | -63.024
-18 | -1.2356 | 0.01891 | -0.1196 | -65.3411
-17.5 | -1.2051 | 0.01793 | -0.1175 | -67.2114
-17 | -1.1729 | 0.01705 | -0.1154 | -68.7918
-16.5 | -1.1405 | 0.01619 | -0.1132 | -70.4447
-16 | -1.1045 | 0.0155 | -0.1114 | -71.2581
-15.5 | -1.0693 | 0.01479 | -0.1094 | -72.2989
-15 | -1.0329 | 0.01408 | -0.1074 | -73.3594
-14.5 | -0.994 | 0.01354 | -0.1057 | -73.4121
-14 | -0.9578 | 0.01277 | -0.1035 | -75.0039
-13.5 | -0.919 | 0.01213 | -0.1017 | -75.7626
-13 | -0.8777 | 0.01158 | -0.1002 | -75.7945
-12.5 | -0.8346 | 0.01111 | -0.0989 | -75.1215
-12 | -0.7918 | 0.01062 | -0.0974 | -74.5574
-11.5 | -0.7466 | 0.01022 | -0.0964 | -73.0528
-11 | -0.7019 | 0.0098 | -0.0952 | -71.6224
-10.5 | -0.6561 | 0.00943 | -0.0941 | -69.5758
-10 | -0.6096 | 0.00907 | -0.0932 | -67.2106
-9.5 | -0.563 | 0.00875 | -0.0922 | -64.3429
-9 | -0.5163 | 0.00842 | -0.0912 | -61.3183
-8.5 | -0.4701 | 0.00806 | -0.09 | -58.3251
-8 | -0.4228 | 0.00777 | -0.089 | -54.4144
-7.5 | -0.3744 | 0.00749 | -0.0882 | -49.9866
-7 | -0.3264 | 0.00722 | -0.0873 | -45.2078
-6.5 | -0.2792 | 0.00694 | -0.0862 | -40.2305
-6 | -0.2327 | 0.0067 | -0.0849 | -34.7313
-5.5 | -0.1864 | 0.00651 | -0.0834 | -28.6329
-5 | -0.1359 | 0.00635 | -0.0829 | -21.4016
-4.5 | -0.0846 | 0.00616 | -0.0826 | -13.7338
-4 | -0.0321 | 0.00602 | -0.0825 | -5.3322
-3.5 | 0.0199 | 0.00586 | -0.0823 | 3.3959
-3 | 0.0724 | 0.00572 | -0.0822 | 12.6573
-2.5 | 0.1242 | 0.00549 | -0.082 | 22.623
-2 | 0.1733 | 0.00518 | -0.0812 | 33.4556
-1.5 | 0.2228 | 0.00487 | -0.0806 | 45.7495
-1 | 0.2701 | 0.00451 | -0.0794 | 59.8891
-0.5 | 0.3158 | 0.00416 | -0.078 | 75.9135
0 | 0.362 | 0.0037 | -0.0767 | 97.8378
0.5 | 0.3987 | 0.0029 | -0.0734 | 137.4828
1 | 0.4557 | 0.00293 | -0.0742 | 155.529
1.5 | 0.5099 | 0.00305 | -0.0745 | 167.1803
2 | 0.5577 | 0.00329 | -0.0733 | 169.5137
2.5 | 0.6022 | 0.00359 | -0.0714 | 167.7437
3 | 0.5787 | 0.00445 | -0.0548 | 130.0449
3.5 | 0.5607 | 0.00567 | -0.0403 | 98.8889
4 | 0.56 | 0.00686 | -0.0299 | 81.6327
4.5 | 0.5709 | 0.00796 | -0.0221 | 71.7211
5 | 0.5974 | 0.00876 | -0.0175 | 68.1963
5.5 | 0.6251 | 0.00958 | -0.0131 | 65.2505
6 | 0.6537 | 0.01044 | -0.0091 | 62.6149
6.5 | 0.6846 | 0.01126 | -0.0056 | 60.7993
7 | 0.7167 | 0.01206 | -0.0024 | 59.4279
7.5 | 0.7506 | 0.01285 | 0.0004 | 58.4125
8 | 0.786 | 0.01362 | 0.0028 | 57.7093
8.5 | 0.8241 | 0.01433 | 0.0047 | 57.5087
9 | 0.8647 | 0.01497 | 0.0062 | 57.7622
9.5 | 0.9049 | 0.0156 | 0.0077 | 58.0064
10 | 0.9431 | 0.01631 | 0.0094 | 57.8234
10.5 | 0.9812 | 0.01708 | 0.011 | 57.4473
11 | 1.0207 | 0.01779 | 0.0123 | 57.3749
11.5 | 1.0575 | 0.0186 | 0.0141 | 56.8548
12 | 1.0935 | 0.0195 | 0.0158 | 56.0769
12.5 | 1.1289 | 0.02042 | 0.0175 | 55.284
13 | 1.1609 | 0.02155 | 0.0196 | 53.8701
13.5 | 1.1923 | 0.02272 | 0.0217 | 52.478
14 | 1.2248 | 0.02385 | 0.0235 | 51.3543
14.5 | 1.255 | 0.02518 | 0.0255 | 49.8411
15 | 1.2866 | 0.02638 | 0.0272 | 48.7718
15.5 | 1.3162 | 0.02775 | 0.029 | 47.4306
16.5 | 1.364 | 0.03102 | 0.034 | 43.9716
17 | 1.417 | 0.033 | 0.0297 | 42.9394
17.5 | 1.4688 | 0.03539 | 0.0251 | 41.5032
18 | 1.5177 | 0.03787 | 0.021 | 40.0766
18.5 | 1.5602 | 0.04072 | 0.0174 | 38.3153
19.5 | 1.591 | 0.04595 | 0.022 | 34.6246
20 | 1.6042 | 0.04912 | 0.0236 | 32.6588

## 91. Re 7M Mach 0.10 (1)
BIGFOIL.COM POLAR EXPORT
NACA67-417 a=0.6
NACA67-417 a=0.6 |  |  |  | Cl Max: | 1.532 | at alpha= | 13 | deg
JavaFoil+Calcfoil stall+Eppler ext transition |  |  |  | L/D Max: | 142.633 | at alpha= | 2 | deg
Re: | 7000000 |  |  | Cd Min: | 0.00345 | at alpha= | -1 | deg
Mach: | 0.1 |  |  | Cl=0 at alpha= | -2.8889 | deg
|  |  |  | @ Cl=0.1, Cd= | 0.0050403
|  |  |  | @ Cl=0.4, Cd= | 0.0036687
|  |  |  | @ Cl=0.6, Cd= | 0.004215
alpha (deg) | Cl | Cd | Cm | Cl/Cd
-19.5 | -0.766 | 0.15789 | -0.009 | -4.849
-19 | -0.784 | 0.14991 | -0.01 | -5.232
-18.5 | -0.802 | 0.14056 | -0.01 | -5.708
-18 | -0.828 | 0.11759 | -0.013 | -7.041
-17.5 | -0.843 | 0.11076 | -0.014 | -7.614
-17 | -0.857 | 0.10359 | -0.015 | -8.277
-16.5 | -0.871 | 0.09528 | -0.016 | -9.136
-16 | -0.889 | 0.08149 | -0.018 | -10.905
-15.5 | -0.898 | 0.07342 | -0.02 | -12.233
-15 | -0.93 | 0.05104 | -0.023 | -18.227
-14.5 | -1.023 | 0.01736 | -0.028 | -58.915
-14 | -1.014 | 0.01646 | -0.029 | -61.62
-13.5 | -1 | 0.01503 | -0.031 | -66.509
-13 | -0.981 | 0.01386 | -0.032 | -70.767
-12.5 | -0.957 | 0.01284 | -0.033 | -74.544
-12 | -0.93 | 0.01216 | -0.035 | -76.438
-11.5 | -0.898 | 0.01164 | -0.036 | -77.152
-11 | -0.864 | 0.01097 | -0.038 | -78.752
-10.5 | -0.826 | 0.0105 | -0.039 | -78.683
-10 | -0.786 | 0.01009 | -0.04 | -77.874
-9.5 | -0.742 | 0.00967 | -0.042 | -76.762
-9 | -0.696 | 0.00931 | -0.043 | -74.768
-8.5 | -0.647 | 0.00896 | -0.044 | -72.224
-8 | -0.597 | 0.00859 | -0.046 | -69.509
-7.5 | -0.544 | 0.0083 | -0.047 | -65.582
-7 | -0.49 | 0.00799 | -0.049 | -61.295
-6.5 | -0.434 | 0.00773 | -0.05 | -56.106
-6 | -0.376 | 0.00749 | -0.052 | -50.26
-5.5 | -0.318 | 0.00722 | -0.053 | -44.015
-5 | -0.258 | 0.00705 | -0.055 | -36.691
-4.5 | -0.198 | 0.0066 | -0.056 | -30.014
-4 | -0.137 | 0.00629 | -0.057 | -21.803
-3.5 | -0.076 | 0.00655 | -0.059 | -11.557
-3 | -0.014 | 0.00644 | -0.06 | -2.136
-2.5 | 0.049 | 0.00634 | -0.061 | 7.644
-2 | 0.111 | 0.00476 | -0.063 | 23.333
-1.5 | 0.174 | 0.00454 | -0.064 | 38.348
-1 | 0.237 | 0.00345 | -0.066 | 68.769
-0.5 | 0.3 | 0.00352 | -0.067 | 85.29
0 | 0.36 | 0.00363 | -0.069 | 99.195
0.5 | 0.422 | 0.00369 | -0.07 | 114.312
1 | 0.484 | 0.00379 | -0.071 | 127.484
1.5 | 0.545 | 0.00394 | -0.073 | 138.397
2 | 0.607 | 0.00425 | -0.074 | 142.633
2.5 | 0.667 | 0.00509 | -0.075 | 130.985
3 | 0.724 | 0.00598 | -0.077 | 121.028
3.5 | 0.784 | 0.00644 | -0.078 | 121.596
4 | 0.842 | 0.00736 | -0.079 | 114.439
4.5 | 0.901 | 0.00808 | -0.081 | 111.449
5 | 0.958 | 0.0089 | -0.082 | 107.732
5.5 | 1.015 | 0.00982 | -0.083 | 103.394
6 | 1.07 | 0.01101 | -0.084 | 97.169
6.5 | 1.123 | 0.01153 | -0.086 | 97.41
7 | 1.175 | 0.01193 | -0.087 | 98.486
7.5 | 1.224 | 0.01241 | -0.088 | 98.641
8 | 1.271 | 0.01288 | -0.09 | 98.683
8.5 | 1.316 | 0.01343 | -0.091 | 97.966
9 | 1.357 | 0.0143 | -0.092 | 94.896
9.5 | 1.395 | 0.01494 | -0.093 | 93.422
10 | 1.43 | 0.01558 | -0.095 | 91.798
10.5 | 1.462 | 0.01633 | -0.096 | 89.487
11 | 1.487 | 0.01707 | -0.097 | 87.1
11.5 | 1.506 | 0.01782 | -0.098 | 84.487
12 | 1.52 | 0.01859 | -0.1 | 81.73
12.5 | 1.528 | 0.01949 | -0.101 | 78.424
13 | 1.532 | 0.02042 | -0.102 | 75.036
13.5 | 1.53 | 0.02139 | -0.103 | 71.554
14 | 1.524 | 0.0223 | -0.104 | 68.341
14.5 | 1.512 | 0.02348 | -0.105 | 64.385
15 | 1.496 | 0.02478 | -0.106 | 60.357
15.5 | 1.475 | 0.0261 | -0.107 | 56.488
16 | 1.45 | 0.02779 | -0.108 | 52.165
16.5 | 1.421 | 0.02914 | -0.109 | 48.764
17 | 1.389 | 0.03109 | -0.11 | 44.69
17.5 | 1.352 | 0.03402 | -0.11 | 39.759
18 | 1.316 | 0.03607 | -0.111 | 36.486

## 92. Re 7M Mach 0.10 (2)
BIGFOIL.COM POLAR EXPORT
NACA67-417 a=0.6
NACA67-417 a=0.6 |  |  |  | Cl Max: | 1.5971 | at alpha= | 20 | deg
XFOIL ncrit=9 |  |  |  | L/D Max: | 169.848 | at alpha= | 2 | deg
Re: | 7000000 |  |  | Cd Min: | 0.05142 | at alpha= | 20 | deg
Mach: | 0.1 |  |  | Cl=0 at alpha= | -3.7087 | deg
|  |  |  | @ Cl=0.1, Cd= | 0.005617
|  |  |  | @ Cl=0.4, Cd= | 0.0029221
|  |  |  | @ Cl=0.6, Cd= | 0.0090137
alpha (deg) | Cl | Cd | Cm | Cl/Cd
-20 | -1.326 | 0.02576 | -0.1344 | -51.4752
-19.5 | -1.3085 | 0.02387 | -0.1318 | -54.8178
-19 | -1.2867 | 0.0223 | -0.1293 | -57.6996
-18.5 | -1.2611 | 0.02096 | -0.1268 | -60.167
-18 | -1.2341 | 0.01972 | -0.1244 | -62.5811
-17.5 | -1.2055 | 0.0186 | -0.1219 | -64.8118
-17 | -1.1746 | 0.01762 | -0.1195 | -66.6629
-16.5 | -1.1418 | 0.0167 | -0.1172 | -68.3713
-16 | -1.107 | 0.01593 | -0.1151 | -69.4915
-15.5 | -1.0714 | 0.01516 | -0.1129 | -70.6728
-15 | -1.0361 | 0.01439 | -0.1106 | -72.0014
-14.5 | -0.9966 | 0.01381 | -0.1088 | -72.1651
-14 | -0.9596 | 0.01309 | -0.1065 | -73.3079
-13.5 | -0.9212 | 0.01236 | -0.1044 | -74.5307
-13 | -0.8804 | 0.01176 | -0.1026 | -74.8639
-12.5 | -0.8369 | 0.01126 | -0.1012 | -74.325
-12 | -0.7939 | 0.01075 | -0.0996 | -73.8512
-11.5 | -0.7486 | 0.01033 | -0.0984 | -72.4685
-11 | -0.7033 | 0.0099 | -0.0972 | -71.0404
-10.5 | -0.6574 | 0.00952 | -0.096 | -69.0546
-10 | -0.6106 | 0.00915 | -0.0949 | -66.7322
-9.5 | -0.5634 | 0.00881 | -0.0939 | -63.9501
-9 | -0.5163 | 0.00849 | -0.0928 | -60.8127
-8.5 | -0.4697 | 0.00812 | -0.0916 | -57.8448
-8 | -0.422 | 0.00782 | -0.0905 | -53.9642
-7.5 | -0.3733 | 0.00753 | -0.0897 | -49.575
-7 | -0.3247 | 0.00726 | -0.0888 | -44.7245
-6.5 | -0.277 | 0.00697 | -0.0877 | -39.7418
-6 | -0.2298 | 0.00671 | -0.0864 | -34.2474
-5.5 | -0.1833 | 0.00651 | -0.085 | -28.1567
-5 | -0.1343 | 0.00636 | -0.084 | -21.1164
-4.5 | -0.083 | 0.00617 | -0.0836 | -13.4522
-4 | -0.0303 | 0.00603 | -0.0835 | -5.0249
-3.5 | 0.0217 | 0.00588 | -0.0832 | 3.6905
-3 | 0.0745 | 0.00573 | -0.0831 | 13.0017
-2.5 | 0.1264 | 0.0055 | -0.0828 | 22.9818
-2 | 0.1756 | 0.00518 | -0.082 | 33.8996
-1.5 | 0.2252 | 0.00488 | -0.0813 | 46.1475
-1 | 0.2726 | 0.00453 | -0.0801 | 60.1766
-0.5 | 0.3183 | 0.00417 | -0.0786 | 76.3309
0 | 0.3644 | 0.00371 | -0.0772 | 98.221
0.5 | 0.401 | 0.0029 | -0.0738 | 138.2759
1 | 0.4583 | 0.00293 | -0.0746 | 156.4164
1.5 | 0.5127 | 0.00305 | -0.0748 | 168.0984
2 | 0.5605 | 0.0033 | -0.0736 | 169.8485
2.5 | 0.6051 | 0.00359 | -0.0717 | 168.5515
3 | 0.5809 | 0.00445 | -0.0549 | 130.5393
3.5 | 0.5628 | 0.00568 | -0.0403 | 99.0845
4 | 0.5606 | 0.0069 | -0.0295 | 81.2464
4.5 | 0.5701 | 0.00804 | -0.0214 | 70.908
5 | 0.5955 | 0.00889 | -0.0165 | 66.9854
5.5 | 0.6246 | 0.00969 | -0.0124 | 64.4582
6 | 0.6527 | 0.01058 | -0.0083 | 61.6919
6.5 | 0.6844 | 0.01139 | -0.0049 | 60.0878
7.5 | 0.7501 | 0.01302 | 0.0013 | 57.6114
8 | 0.785 | 0.01384 | 0.0039 | 56.7197
8.5 | 0.824 | 0.01453 | 0.0057 | 56.7103
9 | 0.8651 | 0.01516 | 0.0072 | 57.0646
9.5 | 0.9055 | 0.01581 | 0.0087 | 57.2739
10 | 0.9431 | 0.01658 | 0.0106 | 56.8818
10.5 | 0.9826 | 0.01731 | 0.0121 | 56.7649
11 | 1.0223 | 0.01805 | 0.0135 | 56.6371
11.5 | 1.0576 | 0.01895 | 0.0155 | 55.81
12 | 1.095 | 0.01982 | 0.0171 | 55.2472
12.5 | 1.1309 | 0.02076 | 0.0189 | 54.475
13 | 1.1609 | 0.02201 | 0.0214 | 52.7442
13.5 | 1.1944 | 0.02313 | 0.0232 | 51.6386
14 | 1.2253 | 0.02439 | 0.0254 | 50.2378
14.5 | 1.2573 | 0.02568 | 0.0272 | 48.9603
15 | 1.2891 | 0.02691 | 0.029 | 47.9041
15.5 | 1.3175 | 0.02841 | 0.031 | 46.3745
16 | 1.3448 | 0.02997 | 0.0332 | 44.8715
16.5 | 1.3659 | 0.03177 | 0.0361 | 42.9934
17.5 | 1.4692 | 0.03638 | 0.0276 | 40.3848
18 | 1.5169 | 0.03908 | 0.0237 | 38.8153
18.5 | 1.5594 | 0.04201 | 0.0203 | 37.1197
20 | 1.5971 | 0.05142 | 0.0266 | 31.0599

## 93. Re 7M Mach 0.25 (1)
BIGFOIL.COM POLAR EXPORT
NACA67-417 a=0.6
NACA67-417 a=0.6 |  |  |  | Cl Max: | 1.482 | at alpha= | 11.5 | deg
JavaFoil+Calcfoil stall+Eppler ext transition |  |  |  | L/D Max: | 142.757 | at alpha= | 2 | deg
Re: | 7000000 |  |  | Cd Min: | 0.00351 | at alpha= | -1 | deg
Mach: | 0.25 |  |  | Cl=0 at alpha= | -2.8906 | deg
|  |  |  | @ Cl=0.1, Cd= | 0.0057369
|  |  |  | @ Cl=0.4, Cd= | 0.0037145
|  |  |  | @ Cl=0.6, Cd= | 0.0042395
alpha (deg) | Cl | Cd | Cm | Cl/Cd
-18 | -0.516 | 0.15898 | -0.01 | -3.248
-17.5 | -0.565 | 0.14986 | -0.011 | -3.768
-17 | -0.609 | 0.13863 | -0.012 | -4.397
-16.5 | -0.654 | 0.1149 | -0.014 | -5.69
-16 | -0.691 | 0.10763 | -0.015 | -6.42
-15.5 | -0.723 | 0.10058 | -0.016 | -7.187
-15 | -0.751 | 0.09273 | -0.018 | -8.097
-14.5 | -0.774 | 0.0849 | -0.019 | -9.115
-14 | -0.793 | 0.07422 | -0.021 | -10.682
-13.5 | -0.796 | 0.06792 | -0.023 | -11.714
-13 | -0.912 | 0.01676 | -0.032 | -54.424
-12.5 | -0.909 | 0.01444 | -0.034 | -62.936
-12 | -0.893 | 0.01368 | -0.035 | -65.289
-11.5 | -0.874 | 0.01251 | -0.037 | -69.867
-11 | -0.849 | 0.01175 | -0.038 | -72.27
-10.5 | -0.818 | 0.01131 | -0.04 | -72.315
-10 | -0.783 | 0.01072 | -0.041 | -73.043
-9.5 | -0.744 | 0.01015 | -0.043 | -73.284
-9 | -0.701 | 0.00969 | -0.044 | -72.315
-8.5 | -0.655 | 0.00934 | -0.046 | -70.059
-8 | -0.605 | 0.00896 | -0.047 | -67.555
-7.5 | -0.553 | 0.00858 | -0.049 | -64.522
-7 | -0.499 | 0.00828 | -0.05 | -60.32
-6.5 | -0.443 | 0.00795 | -0.052 | -55.684
-6 | -0.385 | 0.00769 | -0.053 | -50.062
-5.5 | -0.325 | 0.00746 | -0.054 | -43.646
-5 | -0.265 | 0.00694 | -0.056 | -38.142
-4.5 | -0.203 | 0.00657 | -0.057 | -30.914
-4 | -0.141 | 0.00678 | -0.059 | -20.748
-3.5 | -0.078 | 0.00665 | -0.06 | -11.671
-3 | -0.014 | 0.00653 | -0.062 | -2.159
-2.5 | 0.05 | 0.00644 | -0.063 | 7.724
-2 | 0.114 | 0.00554 | -0.064 | 20.552
-1.5 | 0.179 | 0.00462 | -0.066 | 38.708
-1 | 0.244 | 0.00351 | -0.068 | 69.501
-0.5 | 0.308 | 0.00357 | -0.069 | 86.372
0 | 0.369 | 0.0037 | -0.07 | 99.942
0.5 | 0.433 | 0.00373 | -0.072 | 115.951
1 | 0.496 | 0.00388 | -0.073 | 127.838
1.5 | 0.56 | 0.00403 | -0.075 | 139.023
2 | 0.623 | 0.00436 | -0.076 | 142.757
2.5 | 0.685 | 0.00524 | -0.077 | 130.543
3 | 0.743 | 0.00619 | -0.079 | 120.098
3.5 | 0.804 | 0.00667 | -0.08 | 120.62
4 | 0.864 | 0.00766 | -0.081 | 112.822
4.5 | 0.924 | 0.00841 | -0.083 | 109.788
5 | 0.983 | 0.00939 | -0.084 | 104.626
5.5 | 1.04 | 0.01078 | -0.085 | 96.482
6 | 1.096 | 0.01155 | -0.087 | 94.95
6.5 | 1.15 | 0.01203 | -0.088 | 95.624
7 | 1.201 | 0.01247 | -0.089 | 96.374
7.5 | 1.25 | 0.01298 | -0.091 | 96.315
8 | 1.295 | 0.01356 | -0.092 | 95.54
8.5 | 1.338 | 0.01411 | -0.093 | 94.794
9 | 1.376 | 0.01515 | -0.095 | 90.793
9.5 | 1.409 | 0.01588 | -0.096 | 88.741
10 | 1.438 | 0.01661 | -0.097 | 86.601
10.5 | 1.462 | 0.0175 | -0.098 | 83.545
11 | 1.476 | 0.0183 | -0.1 | 80.687
11.5 | 1.482 | 0.01924 | -0.101 | 77.007
12 | 1.479 | 0.02024 | -0.102 | 73.07
12.5 | 1.468 | 0.02136 | -0.103 | 68.719
13 | 1.448 | 0.02247 | -0.104 | 64.449
13.5 | 1.42 | 0.02376 | -0.106 | 59.741
14 | 1.382 | 0.02514 | -0.107 | 54.969
14.5 | 1.336 | 0.0269 | -0.108 | 49.67
15 | 1.283 | 0.02872 | -0.108 | 44.65
15.5 | 1.22 | 0.03146 | -0.109 | 38.769
16 | 1.149 | 0.0351 | -0.11 | 32.73
16.5 | 1.05 | 0.04699 | -0.107 | 22.347

## 94. Re 7M Mach 0.25 (2)
BIGFOIL.COM POLAR EXPORT
NACA67-417 a=0.6
NACA67-417 a=0.6 |  |  |  | Cl Max: | 1.557 | at alpha= | 20 | deg
XFOIL ncrit=9 |  |  |  | L/D Max: | 172.246 | at alpha= | 2 | deg
Re: | 7000000 |  |  | Cd Min: | 0.06459 | at alpha= | 20 | deg
Mach: | 0.25 |  |  | Cl=0 at alpha= | -3.8156 | deg
|  |  |  | @ Cl=0.1, Cd= | 0.0057369
|  |  |  | @ Cl=0.4, Cd= | 0.0032446
|  |  |  | @ Cl=0.6, Cd= | 0.0097847
alpha (deg) | Cl | Cd | Cm | Cl/Cd
-20 | -1.178 | 0.04457 | -0.1589 | -26.4303
-19.5 | -1.2001 | 0.03761 | -0.1598 | -31.9091
-19 | -1.2022 | 0.03315 | -0.1584 | -36.2655
-18.5 | -1.1911 | 0.03001 | -0.1561 | -39.6901
-18 | -1.1724 | 0.02759 | -0.1536 | -42.4937
-17.5 | -1.1611 | 0.02498 | -0.1499 | -46.4812
-17 | -1.1423 | 0.02293 | -0.1462 | -49.8168
-16.5 | -1.122 | 0.02107 | -0.1421 | -53.2511
-16 | -1.0937 | 0.01966 | -0.1385 | -55.6307
-15.5 | -1.067 | 0.01822 | -0.1345 | -58.562
-15 | -1.0384 | 0.01688 | -0.1305 | -61.5166
-14.5 | -1.0041 | 0.01585 | -0.127 | -63.3502
-14 | -0.9626 | 0.01516 | -0.1243 | -63.496
-13.5 | -0.9262 | 0.01414 | -0.1209 | -65.5021
-13 | -0.8908 | 0.01307 | -0.1174 | -68.1561
-12.5 | -0.8483 | 0.0123 | -0.1147 | -68.9675
-12 | -0.8049 | 0.01161 | -0.1122 | -69.3282
-11.5 | -0.7581 | 0.01107 | -0.1102 | -68.4824
-11 | -0.7116 | 0.01053 | -0.1082 | -67.5783
-10.5 | -0.6642 | 0.01004 | -0.1064 | -66.1554
-10 | -0.6155 | 0.00959 | -0.1047 | -64.1814
-9.5 | -0.5666 | 0.00919 | -0.1032 | -61.654
-9 | -0.5173 | 0.00883 | -0.1017 | -58.5844
-8.5 | -0.4681 | 0.00845 | -0.1003 | -55.3964
-8 | -0.4184 | 0.00808 | -0.0989 | -51.7822
-7.5 | -0.3679 | 0.00774 | -0.0978 | -47.5323
-7 | -0.3169 | 0.00745 | -0.0967 | -42.5369
-6.5 | -0.2665 | 0.00715 | -0.0956 | -37.2727
-6 | -0.2162 | 0.00687 | -0.0944 | -31.4702
-5.5 | -0.1664 | 0.0066 | -0.0932 | -25.2121
-5 | -0.1167 | 0.00638 | -0.0919 | -18.2915
-4.5 | -0.0686 | 0.00622 | -0.0903 | -11.0289
-4 | -0.0194 | 0.0061 | -0.0889 | -3.1803
-3.5 | 0.0332 | 0.00596 | -0.0883 | 5.5705
-3 | 0.0873 | 0.00579 | -0.088 | 15.0777
-2.5 | 0.1399 | 0.00557 | -0.0875 | 25.1167
-2 | 0.1893 | 0.00525 | -0.0863 | 36.0571
-1.5 | 0.2391 | 0.00495 | -0.0853 | 48.303
-1 | 0.2865 | 0.0046 | -0.0837 | 62.2826
-0.5 | 0.332 | 0.00423 | -0.0818 | 78.487
0 | 0.3776 | 0.00375 | -0.08 | 100.6933
0.5 | 0.4135 | 0.00294 | -0.0761 | 140.6463
1 | 0.4722 | 0.00297 | -0.0768 | 158.9899
1.5 | 0.5287 | 0.00307 | -0.077 | 172.215
2 | 0.5753 | 0.00334 | -0.0751 | 172.2455
2.5 | 0.6188 | 0.00361 | -0.0725 | 171.4127
3 | 0.5943 | 0.00444 | -0.0554 | 133.8514
3.5 | 0.5715 | 0.00579 | -0.0396 | 98.7047
4 | 0.5613 | 0.00723 | -0.0271 | 77.6349
4.5 | 0.567 | 0.00853 | -0.018 | 66.4713
5 | 0.5907 | 0.00949 | -0.0126 | 62.2445
5.5 | 0.6191 | 0.01039 | -0.0081 | 59.5861
6 | 0.6479 | 0.01135 | -0.0038 | 57.0837
6.5 | 0.681 | 0.01221 | -0.0003 | 55.774
7 | 0.7119 | 0.01316 | 0.0034 | 54.0957
7.5 | 0.7466 | 0.01404 | 0.0065 | 53.1766
8 | 0.7848 | 0.01483 | 0.0089 | 52.9198
8.5 | 0.8239 | 0.01562 | 0.0111 | 52.7465
9 | 0.8653 | 0.01637 | 0.0129 | 52.8589
10 | 0.947 | 0.01793 | 0.0166 | 52.8165
10.5 | 0.9876 | 0.01875 | 0.0185 | 52.672
11 | 1.0274 | 0.01966 | 0.0204 | 52.2584
11.5 | 1.0657 | 0.02061 | 0.0225 | 51.7079
12 | 1.1011 | 0.02176 | 0.0248 | 50.602
12.5 | 1.1369 | 0.02291 | 0.0271 | 49.6246
13 | 1.1687 | 0.02429 | 0.0298 | 48.1145
13.5 | 1.2023 | 0.02568 | 0.0321 | 46.8185
14 | 1.2344 | 0.02713 | 0.0346 | 45.4994
14.5 | 1.2674 | 0.02864 | 0.0368 | 44.2528
15 | 1.2959 | 0.03041 | 0.0394 | 42.6143
16 | 1.3498 | 0.03432 | 0.0446 | 39.3298
16.5 | 1.3733 | 0.03646 | 0.0474 | 37.6659
17 | 1.4161 | 0.03907 | 0.0457 | 36.2452
17.5 | 1.463 | 0.04247 | 0.0421 | 34.4478
18 | 1.5036 | 0.04637 | 0.0389 | 32.4261
18.5 | 1.5332 | 0.05111 | 0.0364 | 29.998
19.5 | 1.5538 | 0.05962 | 0.0397 | 26.0617
20 | 1.557 | 0.06459 | 0.041 | 24.1059

## 95. Re 7M Mach 0.50 (1)
BIGFOIL.COM POLAR EXPORT
NACA67-417 a=0.6
NACA67-417 a=0.6 |  |  |  | Cl Max: | 1.342 | at alpha= | 8 | deg
JavaFoil+Calcfoil stall+Eppler ext transition |  |  |  | L/D Max: | 144.38 | at alpha= | 2 | deg
Re: | 7000000 |  |  | Cd Min: | 0.00378 | at alpha= | -1 | deg
Mach: | 0.5 |  |  | Cl=0 at alpha= | -2.8873 | deg
|  |  |  | @ Cl=0.1, Cd= | 0.0065525
|  |  |  | @ Cl=0.4, Cd= | 0.0039883
|  |  |  | @ Cl=0.6, Cd= | 0.0043607
alpha (deg) | Cl | Cd | Cm | Cl/Cd
-20 | -0.969 | 0.15224 | -0.011 | -6.363
-19.5 | -0.938 | 0.14862 | -0.011 | -6.31
-19 | -0.909 | 0.14263 | -0.012 | -6.371
-18.5 | -0.881 | 0.13854 | -0.012 | -6.358
-18 | -0.855 | 0.14169 | -0.013 | -6.032
-17.5 | -0.827 | 0.13199 | -0.014 | -6.266
-17 | -0.798 | 0.12583 | -0.015 | -6.341
-16.5 | -0.768 | 0.12443 | -0.015 | -6.174
-16 | -0.74 | 0.11964 | -0.016 | -6.189
-15.5 | -0.713 | 0.115 | -0.016 | -6.199
-15 | -0.685 | 0.11575 | -0.017 | -5.919
-14.5 | -0.657 | 0.10737 | -0.018 | -6.119
-14 | -0.628 | 0.10128 | -0.018 | -6.2
-13.5 | -0.6 | 0.09456 | -0.019 | -6.347
-13 | -0.572 | 0.08729 | -0.02 | -6.557
-12.5 | -0.545 | 0.07857 | -0.021 | -6.939
-12 | -0.517 | 0.07363 | -0.022 | -7.028
-11.5 | -0.487 | 0.08438 | -0.021 | -5.774
-11 | -0.459 | 0.07433 | -0.022 | -6.179
-10.5 | -0.431 | 0.06833 | -0.023 | -6.313
-10 | -0.403 | 0.0706 | -0.023 | -5.704
-9.5 | -0.375 | 0.0652 | -0.024 | -5.746
-9 | -0.348 | 0.05527 | -0.028 | -6.303
-8.5 | -0.329 | 0.04206 | -0.036 | -7.829
-8 | -0.562 | 0.01082 | -0.052 | -51.967
-7.5 | -0.554 | 0.0103 | -0.054 | -53.768
-7 | -0.519 | 0.00967 | -0.055 | -53.662
-6.5 | -0.471 | 0.00909 | -0.057 | -51.862
-6 | -0.416 | 0.00868 | -0.059 | -47.868
-5.5 | -0.355 | 0.00832 | -0.06 | -42.689
-5 | -0.291 | 0.00789 | -0.062 | -36.839
-4.5 | -0.224 | 0.00756 | -0.063 | -29.634
-4 | -0.156 | 0.00737 | -0.065 | -21.149
-3.5 | -0.086 | 0.0072 | -0.067 | -11.97
-3 | -0.016 | 0.00705 | -0.068 | -2.223
-2.5 | 0.055 | 0.00689 | -0.07 | 8.032
-2 | 0.127 | 0.00635 | -0.071 | 19.95
-1.5 | 0.199 | 0.00559 | -0.073 | 35.613
-1 | 0.273 | 0.00378 | -0.075 | 72.147
-0.5 | 0.345 | 0.00383 | -0.077 | 90.092
0 | 0.411 | 0.00402 | -0.078 | 102.349
0.5 | 0.482 | 0.00408 | -0.08 | 118.25
1 | 0.553 | 0.00426 | -0.082 | 129.687
1.5 | 0.623 | 0.00441 | -0.083 | 141.328
2 | 0.693 | 0.0048 | -0.085 | 144.38
2.5 | 0.762 | 0.0059 | -0.086 | 129.105
3 | 0.826 | 0.00715 | -0.087 | 115.55
3.5 | 0.893 | 0.00793 | -0.089 | 112.568
4 | 0.959 | 0.00921 | -0.09 | 104.084
4.5 | 1.024 | 0.01023 | -0.092 | 100.038
5 | 1.087 | 0.01159 | -0.094 | 93.783
5.5 | 1.148 | 0.01327 | -0.095 | 86.534
6 | 1.205 | 0.01393 | -0.097 | 86.51
6.5 | 1.256 | 0.01466 | -0.098 | 85.671
7 | 1.298 | 0.0154 | -0.099 | 84.249
7.5 | 1.329 | 0.01629 | -0.101 | 81.603
8 | 1.342 | 0.01782 | -0.102 | 75.336
8.5 | 1.325 | 0.01911 | -0.104 | 69.344
9 | 1.24 | 0.02073 | -0.105 | 59.843
9.5 | 0.837 | 0.02246 | -0.107 | 37.278
10 | 0.865 | 0.0259 | -0.107 | 33.383
10.5 | 0.753 | 0.07201 | -0.059 | 10.449
11 | 0.934 | 0.02497 | -0.111 | 37.399
11.5 | 0.964 | 0.02721 | -0.112 | 35.416
12 | 0.847 | 0.07796 | -0.075 | 10.87
12.5 | 0.865 | 0.0905 | -0.067 | 9.559
13 | 0.889 | 0.08989 | -0.064 | 9.893

## 96. Re 7M Mach 0.50 (2)
BIGFOIL.COM POLAR EXPORT
NACA67-417 a=0.6
NACA67-417 a=0.6 |  |  |  | Cl Max: | 1.2224 | at alpha= | 13.5 | deg
XFOIL ncrit=9 |  |  |  | L/D Max: | 177.951 | at alpha= | 1.5 | deg
Re: | 7000000 |  |  | Cd Min: | 0.18336 | at alpha= | 20 | deg
Mach: | 0.5 |  |  | Cl=0 at alpha= | -4.5208 | deg
|  |  |  | @ Cl=0.1, Cd= | 0.006385
|  |  |  | @ Cl=0.4, Cd= | 0.0044808
|  |  |  | @ Cl=0.6, Cd= | 0.003395
alpha (deg) | Cl | Cd | Cm | Cl/Cd
-15 | -0.2107 | 0.11233 | -0.146 | -1.8757
-14.5 | -0.2671 | 0.09547 | -0.1556 | -2.7977
-14 | -0.2581 | 0.08853 | -0.1597 | -2.9154
-13.5 | -0.2905 | 0.0767 | -0.1668 | -3.7875
-13 | -0.3195 | 0.06556 | -0.1734 | -4.8734
-12.5 | -0.352 | 0.05146 | -0.1831 | -6.8403
-12 | -0.3841 | 0.04098 | -0.1895 | -9.3729
-11.5 | -0.4306 | 0.03316 | -0.1885 | -12.9855
-11 | -0.4799 | 0.02692 | -0.1819 | -17.8269
-10.5 | -0.5286 | 0.02141 | -0.1716 | -24.6894
-10 | -0.5622 | 0.01653 | -0.1599 | -34.0109
-9.5 | -0.5515 | 0.01333 | -0.1511 | -41.3728
-9 | -0.5112 | 0.01157 | -0.1451 | -44.1832
-8.5 | -0.4608 | 0.01039 | -0.1404 | -44.3503
-8 | -0.4062 | 0.00956 | -0.1365 | -42.4895
-7.5 | -0.3492 | 0.00893 | -0.1332 | -39.1041
-7 | -0.2901 | 0.00844 | -0.1306 | -34.372
-6.5 | -0.2308 | 0.00802 | -0.1284 | -28.7781
-6 | -0.1717 | 0.00767 | -0.1263 | -22.3859
-5.5 | -0.1133 | 0.00732 | -0.1244 | -15.4781
-5 | -0.0553 | 0.00703 | -0.1226 | -7.8663
-4.5 | 0.0024 | 0.00679 | -0.1209 | 0.35346
-4 | 0.0613 | 0.00653 | -0.1197 | 9.3874
-3.5 | 0.12 | 0.00631 | -0.1185 | 19.0174
-3 | 0.1775 | 0.00608 | -0.1171 | 29.1941
-2.5 | 0.2331 | 0.00585 | -0.1155 | 39.8462
-2 | 0.2791 | 0.0055 | -0.112 | 50.7455
-1.5 | 0.3163 | 0.00528 | -0.1064 | 59.9053
-0.5 | 0.3972 | 0.00452 | -0.0971 | 87.8761
0 | 0.4358 | 0.00398 | -0.0922 | 109.4975
0.5 | 0.4632 | 0.00312 | -0.0848 | 148.4615
1 | 0.5246 | 0.00317 | -0.0843 | 165.489
1.5 | 0.5819 | 0.00327 | -0.0828 | 177.9511
2 | 0.6123 | 0.00348 | -0.0755 | 175.9483
2.5 | 0.6311 | 0.00402 | -0.066 | 156.99
3 | 0.6288 | 0.00504 | -0.0526 | 124.7619
3.5 | 0.6095 | 0.00659 | -0.0365 | 92.4886
4 | 0.5784 | 0.0087 | -0.0192 | 66.4828
4.5 | 0.5753 | 0.01047 | -0.0076 | 54.9475
5 | 0.5844 | 0.01208 | 0.0014 | 48.3775
5.5 | 0.607 | 0.01345 | 0.008 | 45.1301
6 | 0.6362 | 0.01474 | 0.0134 | 43.1615
7 | 0.7036 | 0.01726 | 0.0224 | 40.7648
8.5 | 0.8285 | 0.02076 | 0.0326 | 39.9085
9 | 0.8769 | 0.0218 | 0.0352 | 40.2248
9.5 | 0.9218 | 0.02305 | 0.0383 | 39.9913
10 | 0.9688 | 0.0243 | 0.0412 | 39.8683
11 | 1.0564 | 0.0273 | 0.0479 | 38.696
11.5 | 1.0945 | 0.02919 | 0.052 | 37.4957
12 | 1.1365 | 0.03106 | 0.0557 | 36.5905
12.5 | 1.1723 | 0.03335 | 0.06 | 35.1514
13 | 1.2026 | 0.03614 | 0.0647 | 33.2761
13.5 | 1.2224 | 0.03977 | 0.0697 | 30.7367
14 | 1.2196 | 0.04504 | 0.0751 | 27.0782
14.5 | 1.1966 | 0.05229 | 0.0793 | 22.8839
15 | 1.1656 | 0.06087 | 0.0814 | 19.149
15.5 | 1.1269 | 0.07119 | 0.0806 | 15.8295
16 | 1.0927 | 0.08234 | 0.0772 | 13.2706
17 | 1.0264 | 0.10742 | 0.0641 | 9.555
17.5 | 1.0002 | 0.12017 | 0.0563 | 8.3232
18 | 0.9768 | 0.13296 | 0.0481 | 7.3466
19 | 0.9365 | 0.15773 | 0.0326 | 5.9374
19.5 | 0.9163 | 0.1703 | 0.0246 | 5.3805
20 | 0.8936 | 0.18336 | 0.0168 | 4.8735

## 97. Re 8M Mach 0.00 (1)
BIGFOIL.COM POLAR EXPORT
NACA67-417 a=0.6
NACA67-417 a=0.6 |  |  |  | Cl Max: | 1.544 | at alpha= | 13.5 | deg
JavaFoil+Calcfoil stall+Eppler ext transition |  |  |  | L/D Max: | 130.237 | at alpha= | 1.5 | deg
Re: | 8000000 |  |  | Cd Min: | 0.00343 | at alpha= | -0.5 | deg
Mach: | 0 |  |  | Cl=0 at alpha= | -2.8871 | deg
|  |  |  | @ Cl=0.1, Cd= | 0.0051259
|  |  |  | @ Cl=0.4, Cd= | 0.0036313
|  |  |  | @ Cl=0.6, Cd= | 0.0048541
alpha (deg) | Cl | Cd | Cm | Cl/Cd
-19.5 | -0.81 | 0.15234 | -0.009 | -5.317
-19 | -0.838 | 0.12419 | -0.011 | -6.745
-18.5 | -0.841 | 0.13622 | -0.011 | -6.171
-18 | -0.865 | 0.11295 | -0.013 | -7.657
-17.5 | -0.884 | 0.09872 | -0.015 | -8.959
-17 | -0.894 | 0.09335 | -0.016 | -9.58
-16.5 | -0.908 | 0.08263 | -0.017 | -10.992
-16 | -0.939 | 0.06048 | -0.02 | -15.525
-15.5 | -0.983 | 0.03675 | -0.023 | -26.734
-15 | -1.034 | 0.0196 | -0.026 | -52.74
-14.5 | -1.041 | 0.0159 | -0.028 | -65.457
-14 | -1.029 | 0.0152 | -0.029 | -67.719
-13.5 | -1.011 | 0.01412 | -0.03 | -71.575
-13 | -0.989 | 0.01316 | -0.032 | -75.13
-12.5 | -0.963 | 0.01244 | -0.033 | -77.422
-12 | -0.934 | 0.0117 | -0.035 | -79.827
-11.5 | -0.901 | 0.01122 | -0.036 | -80.356
-11 | -0.866 | 0.01061 | -0.037 | -81.572
-10.5 | -0.827 | 0.01017 | -0.039 | -81.31
-10 | -0.786 | 0.00975 | -0.04 | -80.611
-9.5 | -0.742 | 0.00937 | -0.042 | -79.163
-9 | -0.695 | 0.00899 | -0.043 | -77.267
-8.5 | -0.646 | 0.00866 | -0.044 | -74.6
-8 | -0.595 | 0.00836 | -0.046 | -71.229
-7.5 | -0.543 | 0.00805 | -0.047 | -67.43
-7 | -0.488 | 0.00779 | -0.049 | -62.693
-6.5 | -0.432 | 0.00755 | -0.05 | -57.266
-6 | -0.375 | 0.00728 | -0.051 | -51.524
-5.5 | -0.317 | 0.00707 | -0.053 | -44.795
-5 | -0.257 | 0.00689 | -0.054 | -37.37
-4.5 | -0.197 | 0.00649 | -0.056 | -30.433
-4 | -0.137 | 0.00618 | -0.057 | -22.093
-3.5 | -0.075 | 0.00604 | -0.058 | -12.48
-3 | -0.014 | 0.00545 | -0.06 | -2.511
-2.5 | 0.048 | 0.00539 | -0.061 | 8.958
-2 | 0.111 | 0.00507 | -0.063 | 21.814
-1.5 | 0.173 | 0.00476 | -0.064 | 36.426
-1 | 0.236 | 0.00483 | -0.066 | 48.86
-0.5 | 0.299 | 0.00343 | -0.067 | 87.036
0 | 0.358 | 0.00355 | -0.068 | 101.019
0.5 | 0.42 | 0.00367 | -0.07 | 114.513
1 | 0.481 | 0.0038 | -0.071 | 126.65
1.5 | 0.542 | 0.00416 | -0.072 | 130.237
2 | 0.603 | 0.00489 | -0.074 | 123.258
2.5 | 0.663 | 0.00567 | -0.075 | 116.914
3 | 0.721 | 0.00608 | -0.076 | 118.489
3.5 | 0.78 | 0.00684 | -0.078 | 113.922
4 | 0.838 | 0.00748 | -0.079 | 112.104
4.5 | 0.897 | 0.00812 | -0.08 | 110.415
5 | 0.954 | 0.00905 | -0.081 | 105.441
5.5 | 1.011 | 0.01008 | -0.083 | 100.301
6 | 1.066 | 0.01076 | -0.084 | 99.026
6.5 | 1.119 | 0.01117 | -0.085 | 100.21
7 | 1.171 | 0.01157 | -0.087 | 101.219
7.5 | 1.22 | 0.01201 | -0.088 | 101.586
8 | 1.267 | 0.0125 | -0.089 | 101.367
8.5 | 1.312 | 0.013 | -0.091 | 100.875
9 | 1.354 | 0.01384 | -0.092 | 97.819
9.5 | 1.393 | 0.01441 | -0.093 | 96.665
10 | 1.428 | 0.01505 | -0.094 | 94.885
10.5 | 1.461 | 0.01577 | -0.096 | 92.625
11 | 1.487 | 0.0164 | -0.097 | 90.676
11.5 | 1.508 | 0.01715 | -0.098 | 87.944
12 | 1.524 | 0.01792 | -0.099 | 85.064
12.5 | 1.536 | 0.01876 | -0.1 | 81.847
13 | 1.542 | 0.0196 | -0.101 | 78.678
13.5 | 1.544 | 0.02053 | -0.103 | 75.177
14 | 1.541 | 0.02146 | -0.104 | 71.784
14.5 | 1.533 | 0.02255 | -0.105 | 67.978
15 | 1.521 | 0.02356 | -0.106 | 64.545
15.5 | 1.504 | 0.02505 | -0.107 | 60.05
16 | 1.484 | 0.02654 | -0.108 | 55.92
16.5 | 1.461 | 0.02758 | -0.109 | 52.985
17 | 1.434 | 0.02928 | -0.109 | 48.996
17.5 | 1.403 | 0.03189 | -0.11 | 44
18 | 1.372 | 0.03369 | -0.111 | 40.726
18.5 | 1.338 | 0.03587 | -0.112 | 37.312

## 98. Re 8M Mach 0.00 (2)
BIGFOIL.COM POLAR EXPORT
NACA67-417 a=0.6
NACA67-417 a=0.6 |  |  |  | Cl Max: | 1.6179 | at alpha= | 20 | deg
XFOIL ncrit=9 |  |  |  | L/D Max: | 166.627 | at alpha= | 2 | deg
Re: | 8000000 |  |  | Cd Min: | 0.04826 | at alpha= | 20 | deg
Mach: | 0 |  |  | Cl=0 at alpha= | -3.6629 | deg
|  |  |  | @ Cl=0.1, Cd= | 0.0054491
|  |  |  | @ Cl=0.4, Cd= | 0.0028387
|  |  |  | @ Cl=0.6, Cd= | 0.0088654
alpha (deg) | Cl | Cd | Cm | Cl/Cd
-20 | -1.3503 | 0.02323 | -0.1273 | -58.1274
-19.5 | -1.3299 | 0.02168 | -0.1248 | -61.3423
-19 | -1.3055 | 0.02035 | -0.1224 | -64.1523
-18.5 | -1.278 | 0.01921 | -0.1202 | -66.5279
-18 | -1.2494 | 0.01815 | -0.118 | -68.8375
-17.5 | -1.2196 | 0.01718 | -0.1157 | -70.9895
-17 | -1.1863 | 0.01635 | -0.1137 | -72.5566
-16.5 | -1.1531 | 0.01555 | -0.1116 | -74.1543
-16 | -1.1172 | 0.01487 | -0.1097 | -75.1311
-15.5 | -1.0808 | 0.01422 | -0.1078 | -76.0056
-15 | -1.0438 | 0.01356 | -0.1058 | -76.9764
-14.5 | -1.0043 | 0.01303 | -0.1042 | -77.076
-14 | -0.9629 | 0.01252 | -0.1028 | -76.9089
-13.5 | -0.9252 | 0.01182 | -0.1007 | -78.2741
-13 | -0.8836 | 0.01127 | -0.0992 | -78.4028
-12.5 | -0.8413 | 0.01077 | -0.0977 | -78.1151
-12 | -0.7981 | 0.01029 | -0.0964 | -77.5607
-11.5 | -0.753 | 0.0099 | -0.0953 | -76.0606
-11 | -0.7083 | 0.0095 | -0.0941 | -74.5579
-10.5 | -0.6622 | 0.00915 | -0.093 | -72.3716
-10 | -0.6159 | 0.00881 | -0.092 | -69.9092
-9.5 | -0.5693 | 0.0085 | -0.091 | -66.9765
-9 | -0.5219 | 0.00822 | -0.0901 | -63.4915
-8.5 | -0.4752 | 0.00787 | -0.089 | -60.3812
-8 | -0.4275 | 0.00756 | -0.0881 | -56.5476
-7.5 | -0.3796 | 0.00727 | -0.0872 | -52.2146
-7 | -0.3313 | 0.00703 | -0.0863 | -47.1266
-6.5 | -0.2845 | 0.00675 | -0.0851 | -42.1481
-6 | -0.2385 | 0.00653 | -0.0836 | -36.5237
-5.5 | -0.191 | 0.00635 | -0.0825 | -30.0787
-5 | -0.1398 | 0.00618 | -0.0821 | -22.6214
-4.5 | -0.088 | 0.00601 | -0.0819 | -14.6423
-4 | -0.0356 | 0.00588 | -0.0818 | -6.0544
-3.5 | 0.0172 | 0.00573 | -0.0818 | 3.0017
-3 | 0.0709 | 0.00556 | -0.0819 | 12.7518
-2.5 | 0.1234 | 0.00536 | -0.0818 | 23.0224
-2 | 0.1735 | 0.00506 | -0.0813 | 34.2885
-1.5 | 0.2236 | 0.00478 | -0.0807 | 46.7782
-1 | 0.2716 | 0.00451 | -0.0797 | 60.2217
-0.5 | 0.3202 | 0.00415 | -0.0789 | 77.1566
0 | 0.3664 | 0.00381 | -0.0775 | 96.168
0.5 | 0.4003 | 0.00283 | -0.0738 | 141.4488
1 | 0.4561 | 0.00285 | -0.0743 | 160.0351
1.5 | 0.508 | 0.00305 | -0.0741 | 166.5574
2 | 0.5532 | 0.00332 | -0.0724 | 166.6265
2.5 | 0.5866 | 0.00375 | -0.0681 | 156.4267
3 | 0.5559 | 0.00475 | -0.0501 | 117.0316
3.5 | 0.5443 | 0.00594 | -0.0371 | 91.633
4 | 0.5495 | 0.00703 | -0.0279 | 78.165
4.5 | 0.5658 | 0.008 | -0.0211 | 70.725
5 | 0.5951 | 0.00874 | -0.017 | 68.0892
5.5 | 0.6248 | 0.0095 | -0.013 | 65.7684
6 | 0.6549 | 0.01031 | -0.0093 | 63.5209
6.5 | 0.6861 | 0.01113 | -0.0058 | 61.6442
7 | 0.7206 | 0.01189 | -0.0031 | 60.6056
7.5 | 0.7549 | 0.01265 | -0.0003 | 59.6759
8 | 0.7916 | 0.01336 | 0.002 | 59.2515
8.5 | 0.8309 | 0.01399 | 0.0037 | 59.3924
9 | 0.87 | 0.01467 | 0.0054 | 59.3047
9.5 | 0.911 | 0.01529 | 0.0067 | 59.5814
10 | 0.9508 | 0.01595 | 0.0082 | 59.6113
10.5 | 0.9885 | 0.01669 | 0.01 | 59.2271
11 | 1.0267 | 0.01745 | 0.0115 | 58.8367
11.5 | 1.066 | 0.01818 | 0.0129 | 58.6359
12 | 1.0998 | 0.01913 | 0.015 | 57.4909
12.5 | 1.1355 | 0.02007 | 0.0166 | 56.577
13 | 1.1684 | 0.02111 | 0.0187 | 55.3482
13.5 | 1.1995 | 0.02229 | 0.0208 | 53.8134
14 | 1.2321 | 0.02341 | 0.0226 | 52.6314
14.5 | 1.2645 | 0.02458 | 0.0244 | 51.4443
15 | 1.2957 | 0.02585 | 0.0261 | 50.1238
15.5 | 1.3266 | 0.02711 | 0.0278 | 48.934
16 | 1.3515 | 0.02874 | 0.0302 | 47.0251
16.5 | 1.3784 | 0.03024 | 0.0322 | 45.582
17 | 1.4104 | 0.03194 | 0.0328 | 44.1578
17.5 | 1.4643 | 0.03418 | 0.0279 | 42.8408
18 | 1.5148 | 0.03667 | 0.0234 | 41.309
18.5 | 1.559 | 0.03948 | 0.0196 | 39.4883
19 | 1.5988 | 0.04245 | 0.0164 | 37.6631
19.5 | 1.6054 | 0.04505 | 0.0206 | 35.636
20 | 1.6179 | 0.04826 | 0.0223 | 33.5247

## 99. Re 8M Mach 0.10 (1)
BIGFOIL.COM POLAR EXPORT
NACA67-417 a=0.6
NACA67-417 a=0.6 |  |  |  | Cl Max: | 1.533 | at alpha= | 13 | deg
JavaFoil+Calcfoil stall+Eppler ext transition |  |  |  | L/D Max: | 131.099 | at alpha= | 1.5 | deg
Re: | 8000000 |  |  | Cd Min: | 0.00346 | at alpha= | -0.5 | deg
Mach: | 0.1 |  |  | Cl=0 at alpha= | -2.8889 | deg
|  |  |  | @ Cl=0.1, Cd= | 0.0051779
|  |  |  | @ Cl=0.4, Cd= | 0.0036503
|  |  |  | @ Cl=0.6, Cd= | 0.0048182
alpha (deg) | Cl | Cd | Cm | Cl/Cd
-19.5 | -0.766 | 0.15498 | -0.009 | -4.941
-19 | -0.785 | 0.14908 | -0.01 | -5.263
-18.5 | -0.802 | 0.1407 | -0.01 | -5.701
-18 | -0.819 | 0.13157 | -0.011 | -6.225
-17.5 | -0.846 | 0.10781 | -0.014 | -7.846
-17 | -0.861 | 0.10001 | -0.015 | -8.607
-16.5 | -0.875 | 0.09094 | -0.017 | -9.624
-16 | -0.893 | 0.0778 | -0.018 | -11.482
-15.5 | -0.912 | 0.06377 | -0.021 | -14.307
-15 | -1.008 | 0.02235 | -0.026 | -45.099
-14.5 | -1.024 | 0.01682 | -0.028 | -60.879
-14 | -1.017 | 0.01575 | -0.029 | -64.546
-13.5 | -1.001 | 0.01451 | -0.031 | -68.98
-13 | -0.981 | 0.01353 | -0.032 | -72.496
-12.5 | -0.958 | 0.01248 | -0.033 | -76.757
-12 | -0.93 | 0.01184 | -0.035 | -78.569
-11.5 | -0.899 | 0.01137 | -0.036 | -79.068
-11 | -0.865 | 0.01073 | -0.038 | -80.554
-10.5 | -0.827 | 0.01028 | -0.039 | -80.451
-10 | -0.786 | 0.00986 | -0.04 | -79.674
-9.5 | -0.742 | 0.00943 | -0.042 | -78.705
-9 | -0.696 | 0.00908 | -0.043 | -76.648
-8.5 | -0.648 | 0.00875 | -0.045 | -74.044
-8 | -0.597 | 0.00841 | -0.046 | -70.985
-7.5 | -0.544 | 0.0081 | -0.047 | -67.237
-7 | -0.49 | 0.00783 | -0.049 | -62.558
-6.5 | -0.434 | 0.0076 | -0.05 | -57.138
-6 | -0.377 | 0.00737 | -0.052 | -51.128
-5.5 | -0.318 | 0.00711 | -0.053 | -44.72
-5 | -0.259 | 0.00693 | -0.055 | -37.31
-4.5 | -0.198 | 0.00651 | -0.056 | -30.478
-4 | -0.137 | 0.00621 | -0.057 | -22.12
-3.5 | -0.076 | 0.00644 | -0.059 | -11.753
-3 | -0.014 | 0.00633 | -0.06 | -2.174
-2.5 | 0.049 | 0.0054 | -0.061 | 8.987
-2 | 0.111 | 0.00513 | -0.063 | 21.664
-1.5 | 0.174 | 0.00479 | -0.064 | 36.394
-1 | 0.237 | 0.00482 | -0.066 | 49.211
-0.5 | 0.3 | 0.00346 | -0.067 | 86.792
0 | 0.36 | 0.00356 | -0.069 | 100.987
0.5 | 0.422 | 0.0037 | -0.07 | 114.092
1 | 0.484 | 0.00379 | -0.071 | 127.457
1.5 | 0.545 | 0.00416 | -0.073 | 131.099
2 | 0.606 | 0.00489 | -0.074 | 123.754
2.5 | 0.666 | 0.00569 | -0.075 | 117.138
3 | 0.724 | 0.00612 | -0.077 | 118.317
3.5 | 0.783 | 0.0069 | -0.078 | 113.613
4 | 0.842 | 0.00754 | -0.079 | 111.775
4.5 | 0.901 | 0.00818 | -0.081 | 110.068
5 | 0.958 | 0.00913 | -0.082 | 105.017
5.5 | 1.015 | 0.01016 | -0.083 | 99.903
6 | 1.071 | 0.01085 | -0.084 | 98.679
6.5 | 1.124 | 0.01128 | -0.086 | 99.663
7 | 1.176 | 0.01167 | -0.087 | 100.763
7.5 | 1.225 | 0.01212 | -0.088 | 101.066
8 | 1.272 | 0.0126 | -0.09 | 100.949
8.5 | 1.316 | 0.01311 | -0.091 | 100.374
9 | 1.358 | 0.01397 | -0.092 | 97.212
9.5 | 1.396 | 0.01459 | -0.094 | 95.705
10 | 1.431 | 0.01521 | -0.095 | 94.06
10.5 | 1.462 | 0.01597 | -0.096 | 91.591
11 | 1.488 | 0.01668 | -0.097 | 89.16
11.5 | 1.507 | 0.0174 | -0.098 | 86.602
12 | 1.52 | 0.01822 | -0.1 | 83.455
12.5 | 1.529 | 0.01899 | -0.101 | 80.514
13 | 1.533 | 0.01992 | -0.102 | 76.954
13.5 | 1.531 | 0.02089 | -0.103 | 73.302
14 | 1.524 | 0.0219 | -0.104 | 69.608
14.5 | 1.513 | 0.023 | -0.105 | 65.793
15 | 1.497 | 0.02413 | -0.106 | 62.031
15.5 | 1.476 | 0.02544 | -0.107 | 58.009
16 | 1.45 | 0.02713 | -0.108 | 53.456
16.5 | 1.422 | 0.02849 | -0.109 | 49.908
17 | 1.389 | 0.03066 | -0.11 | 45.311
17.5 | 1.354 | 0.0331 | -0.111 | 40.893
18 | 1.317 | 0.03511 | -0.111 | 37.515

## 100. Re 8M Mach 0.10 (2)
BIGFOIL.COM POLAR EXPORT
NACA67-417 a=0.6
NACA67-417 a=0.6 |  |  |  | Cl Max: | 1.6141 | at alpha= | 20 | deg
XFOIL ncrit=9 |  |  |  | L/D Max: | 167.508 | at alpha= | 1.5 | deg
Re: | 8000000 |  |  | Cd Min: | 0.05027 | at alpha= | 20 | deg
Mach: | 0.1 |  |  | Cl=0 at alpha= | -3.6799 | deg
|  |  |  | @ Cl=0.1, Cd= | 0.0054724
|  |  |  | @ Cl=0.4, Cd= | 0.0029091
|  |  |  | @ Cl=0.6, Cd= | 0.0090357
alpha (deg) | Cl | Cd | Cm | Cl/Cd
-20 | -1.3435 | 0.0247 | -0.133 | -54.3927
-19.5 | -1.3256 | 0.02289 | -0.1303 | -57.9118
-19 | -1.3032 | 0.02136 | -0.1277 | -61.0112
-18.5 | -1.2781 | 0.02003 | -0.1251 | -63.8093
-18 | -1.2505 | 0.01886 | -0.1226 | -66.3043
-17.5 | -1.2203 | 0.01781 | -0.1202 | -68.5177
-17 | -1.1889 | 0.01687 | -0.1178 | -70.4742
-16.5 | -1.1559 | 0.016 | -0.1154 | -72.2438
-16 | -1.12 | 0.01527 | -0.1134 | -73.3464
-15.5 | -1.0845 | 0.01454 | -0.1111 | -74.5873
-15 | -1.0472 | 0.01384 | -0.109 | -75.6647
-14.5 | -1.0079 | 0.01327 | -0.1071 | -75.9533
-14 | -0.9662 | 0.01274 | -0.1056 | -75.8399
-13.5 | -0.9272 | 0.01206 | -0.1035 | -76.8823
-13 | -0.8863 | 0.01146 | -0.1017 | -77.3386
-12.5 | -0.8436 | 0.01092 | -0.1001 | -77.2527
-12 | -0.8005 | 0.01042 | -0.0985 | -76.8234
-11.5 | -0.755 | 0.01001 | -0.0973 | -75.4246
-11 | -0.7097 | 0.0096 | -0.0961 | -73.9271
-10.5 | -0.6636 | 0.00923 | -0.0949 | -71.896
-10 | -0.6168 | 0.00888 | -0.0938 | -69.4595
-9.5 | -0.5699 | 0.00856 | -0.0927 | -66.5771
-9 | -0.5222 | 0.00827 | -0.0917 | -63.1439
-8.5 | -0.4747 | 0.00793 | -0.0906 | -59.8613
-8 | -0.4267 | 0.0076 | -0.0896 | -56.1447
-7.5 | -0.3783 | 0.00731 | -0.0887 | -51.751
-7 | -0.3297 | 0.00706 | -0.0878 | -46.6997
-6.5 | -0.2821 | 0.00678 | -0.0866 | -41.6077
-6 | -0.2353 | 0.00654 | -0.0853 | -35.9786
-5.5 | -0.1887 | 0.00636 | -0.0838 | -29.6698
-5 | -0.1384 | 0.00619 | -0.0832 | -22.3586
-4.5 | -0.0865 | 0.00603 | -0.0829 | -14.3449
-4 | -0.034 | 0.00589 | -0.0827 | -5.7725
-3.5 | 0.0191 | 0.00574 | -0.0826 | 3.3275
-3 | 0.073 | 0.00558 | -0.0827 | 13.0824
-2.5 | 0.1257 | 0.00537 | -0.0826 | 23.4078
-2 | 0.1758 | 0.00507 | -0.082 | 34.6746
-1 | 0.2741 | 0.00453 | -0.0804 | 60.5077
-0.5 | 0.3227 | 0.00416 | -0.0795 | 77.5721
0 | 0.3689 | 0.00382 | -0.0781 | 96.5707
0.5 | 0.4027 | 0.00283 | -0.0742 | 142.2968
1 | 0.4588 | 0.00286 | -0.0748 | 160.4196
1.5 | 0.5109 | 0.00305 | -0.0745 | 167.5082
2 | 0.5561 | 0.00332 | -0.0727 | 167.5
2.5 | 0.5902 | 0.00373 | -0.0685 | 158.2306
3 | 0.5583 | 0.00475 | -0.0502 | 117.5368
3.5 | 0.5448 | 0.00597 | -0.0367 | 91.2563
4 | 0.5504 | 0.00707 | -0.0276 | 77.8501
4.5 | 0.5654 | 0.00808 | -0.0206 | 69.9752
5 | 0.5934 | 0.00886 | -0.0161 | 66.9752
6 | 0.6535 | 0.01046 | -0.0084 | 62.4761
6.5 | 0.6859 | 0.01126 | -0.0051 | 60.9147
7 | 0.7189 | 0.01208 | -0.002 | 59.5116
7.5 | 0.7546 | 0.01281 | 0.0006 | 58.9071
8 | 0.7917 | 0.01353 | 0.0029 | 58.5144
8.5 | 0.8301 | 0.01422 | 0.0048 | 58.3755
9 | 0.8705 | 0.01486 | 0.0064 | 58.5801
9.5 | 0.912 | 0.01549 | 0.0078 | 58.8767
10 | 0.9501 | 0.01624 | 0.0096 | 58.5037
10.5 | 0.9896 | 0.01694 | 0.0111 | 58.4179
11 | 1.0283 | 0.01771 | 0.0127 | 58.0632
11.5 | 1.0668 | 0.01849 | 0.0143 | 57.6961
12 | 1.1009 | 0.01946 | 0.0164 | 56.5725
12.5 | 1.1369 | 0.02043 | 0.0181 | 55.6486
13 | 1.1685 | 0.02157 | 0.0204 | 54.1725
13.5 | 1.201 | 0.02272 | 0.0224 | 52.8609
14 | 1.2351 | 0.02382 | 0.0242 | 51.8514
14.5 | 1.2657 | 0.02513 | 0.0263 | 50.3661
15 | 1.2984 | 0.02637 | 0.0279 | 49.2378
15.5 | 1.3263 | 0.02786 | 0.0301 | 47.6059
16 | 1.3537 | 0.02941 | 0.0322 | 46.0286
16.5 | 1.3792 | 0.03106 | 0.0345 | 44.4044
17 | 1.4126 | 0.03267 | 0.0351 | 43.2384
17.5 | 1.4638 | 0.03525 | 0.0305 | 41.5262
18 | 1.5155 | 0.03771 | 0.026 | 40.1883
18.5 | 1.5573 | 0.04083 | 0.0225 | 38.1411
19 | 1.5941 | 0.04421 | 0.0195 | 36.0575
20 | 1.6141 | 0.05027 | 0.0252 | 32.1086

## 101. Re 8M Mach 0.25 (1)
BIGFOIL.COM POLAR EXPORT
NACA67-417 a=0.6
NACA67-417 a=0.6 |  |  |  | Cl Max: | 1.482 | at alpha= | 11.5 | deg
JavaFoil+Calcfoil stall+Eppler ext transition |  |  |  | L/D Max: | 131.87 | at alpha= | 1.5 | deg
Re: | 8000000 |  |  | Cd Min: | 0.0035 | at alpha= | -0.5 | deg
Mach: | 0.25 |  |  | Cl=0 at alpha= | -2.8906 | deg
|  |  |  | @ Cl=0.1, Cd= | 0.0052184
|  |  |  | @ Cl=0.4, Cd= | 0.0036824
|  |  |  | @ Cl=0.6, Cd= | 0.0047541
alpha (deg) | Cl | Cd | Cm | Cl/Cd
-18 | -0.517 | 0.15492 | -0.01 | -3.334
-17.5 | -0.565 | 0.14899 | -0.011 | -3.791
-17 | -0.61 | 0.13832 | -0.012 | -4.407
-16.5 | -0.651 | 0.12567 | -0.013 | -5.177
-16 | -0.692 | 0.10545 | -0.015 | -6.565
-15.5 | -0.725 | 0.09868 | -0.017 | -7.342
-15 | -0.752 | 0.091 | -0.018 | -8.268
-14.5 | -0.777 | 0.0819 | -0.02 | -9.488
-14 | -0.8 | 0.06876 | -0.022 | -11.638
-13.5 | -0.806 | 0.06091 | -0.024 | -13.235
-13 | -0.916 | 0.01581 | -0.033 | -57.917
-12.5 | -0.91 | 0.01396 | -0.034 | -65.167
-12 | -0.894 | 0.01325 | -0.036 | -67.485
-11.5 | -0.875 | 0.01217 | -0.037 | -71.877
-11 | -0.849 | 0.01152 | -0.038 | -73.714
-10.5 | -0.818 | 0.01102 | -0.04 | -74.282
-10 | -0.783 | 0.01047 | -0.041 | -74.827
-9.5 | -0.744 | 0.00991 | -0.043 | -75.126
-9 | -0.701 | 0.00949 | -0.044 | -73.89
-8.5 | -0.655 | 0.00912 | -0.046 | -71.833
-8 | -0.606 | 0.00875 | -0.047 | -69.258
-7.5 | -0.554 | 0.00837 | -0.049 | -66.155
-7 | -0.499 | 0.00807 | -0.05 | -61.853
-6.5 | -0.443 | 0.00781 | -0.052 | -56.721
-6 | -0.385 | 0.00752 | -0.053 | -51.194
-5.5 | -0.326 | 0.00733 | -0.055 | -44.405
-5 | -0.265 | 0.00681 | -0.056 | -38.88
-4.5 | -0.203 | 0.00646 | -0.057 | -31.455
-4 | -0.141 | 0.00669 | -0.059 | -21.051
-3.5 | -0.078 | 0.00656 | -0.06 | -11.839
-3 | -0.014 | 0.00645 | -0.062 | -2.189
-2.5 | 0.05 | 0.00632 | -0.063 | 7.883
-2 | 0.114 | 0.00491 | -0.064 | 23.224
-1.5 | 0.179 | 0.00458 | -0.066 | 39.015
-1 | 0.243 | 0.00448 | -0.067 | 54.405
-0.5 | 0.308 | 0.0035 | -0.069 | 88.07
0 | 0.37 | 0.00363 | -0.07 | 101.695
0.5 | 0.433 | 0.00374 | -0.072 | 115.647
1 | 0.497 | 0.00387 | -0.073 | 128.141
1.5 | 0.559 | 0.00424 | -0.075 | 131.87
2 | 0.622 | 0.00503 | -0.076 | 123.603
2.5 | 0.684 | 0.00586 | -0.077 | 116.659
3 | 0.743 | 0.00632 | -0.079 | 117.504
3.5 | 0.804 | 0.00716 | -0.08 | 112.32
4 | 0.864 | 0.00784 | -0.081 | 110.233
4.5 | 0.924 | 0.00854 | -0.083 | 108.204
5 | 0.983 | 0.00951 | -0.084 | 103.315
5.5 | 1.041 | 0.01074 | -0.085 | 96.914
6 | 1.097 | 0.01128 | -0.087 | 97.266
6.5 | 1.151 | 0.01175 | -0.088 | 97.952
7 | 1.202 | 0.01222 | -0.089 | 98.395
7.5 | 1.251 | 0.01272 | -0.091 | 98.338
8 | 1.296 | 0.01329 | -0.092 | 97.535
8.5 | 1.338 | 0.01379 | -0.093 | 97.04
9 | 1.376 | 0.0148 | -0.095 | 92.987
9.5 | 1.41 | 0.01551 | -0.096 | 90.888
10 | 1.439 | 0.01621 | -0.097 | 88.739
10.5 | 1.463 | 0.01708 | -0.098 | 85.658
11 | 1.477 | 0.01786 | -0.1 | 82.72
11.5 | 1.482 | 0.01881 | -0.101 | 78.814
12 | 1.48 | 0.01976 | -0.102 | 74.891
12.5 | 1.468 | 0.0208 | -0.103 | 70.61
13 | 1.449 | 0.02196 | -0.104 | 65.96
13.5 | 1.42 | 0.02313 | -0.106 | 61.414
14 | 1.383 | 0.02462 | -0.107 | 56.184
14.5 | 1.337 | 0.02621 | -0.108 | 51.019
15 | 1.283 | 0.02802 | -0.109 | 45.807
15.5 | 1.22 | 0.03079 | -0.109 | 39.634
16 | 1.15 | 0.03436 | -0.11 | 33.46
16.5 | 1.049 | 0.04688 | -0.107 | 22.38

## 102. Re 8M Mach 0.25 (2)
BIGFOIL.COM POLAR EXPORT
NACA67-417 a=0.6
NACA67-417 a=0.6 |  |  |  | Cl Max: | 1.5843 | at alpha= | 20 | deg
XFOIL ncrit=9 |  |  |  | L/D Max: | 172.222 | at alpha= | 1.5 | deg
Re: | 8000000 |  |  | Cd Min: | 0.06251 | at alpha= | 20 | deg
Mach: | 0.25 |  |  | Cl=0 at alpha= | -3.7822 | deg
|  |  |  | @ Cl=0.1, Cd= | 0.0055719
|  |  |  | @ Cl=0.4, Cd= | 0.0033293
|  |  |  | @ Cl=0.6, Cd= | 0.0097633
alpha (deg) | Cl | Cd | Cm | Cl/Cd
-20 | -1.2109 | 0.04156 | -0.16 | -29.1362
-19.5 | -1.2332 | 0.03513 | -0.1597 | -35.1039
-19 | -1.2396 | 0.03067 | -0.1574 | -40.4173
-18.5 | -1.2309 | 0.02761 | -0.1544 | -44.5817
-18 | -1.2118 | 0.02535 | -0.1513 | -47.8028
-17.5 | -1.1943 | 0.02319 | -0.1476 | -51.5006
-17 | -1.1707 | 0.02145 | -0.1439 | -54.5781
-16.5 | -1.1461 | 0.01985 | -0.1399 | -57.738
-16 | -1.116 | 0.01857 | -0.1363 | -60.0969
-15.5 | -1.0873 | 0.01726 | -0.1323 | -62.9954
-15 | -1.0564 | 0.01606 | -0.1284 | -65.7783
-14.5 | -1.0193 | 0.01509 | -0.1251 | -67.548
-14 | -0.9777 | 0.01437 | -0.1224 | -68.0376
-13.5 | -0.9362 | 0.01362 | -0.1196 | -68.7372
-13 | -0.8943 | 0.0129 | -0.1169 | -69.3256
-12.5 | -0.8555 | 0.01194 | -0.1137 | -71.6499
-12 | -0.812 | 0.01125 | -0.1112 | -72.1778
-11.5 | -0.7653 | 0.01071 | -0.1091 | -71.4566
-11 | -0.7187 | 0.01019 | -0.1071 | -70.5299
-10.5 | -0.6707 | 0.00973 | -0.1053 | -68.9311
-10 | -0.622 | 0.00931 | -0.1036 | -66.8099
-9.5 | -0.5733 | 0.00893 | -0.102 | -64.1993
-9 | -0.5234 | 0.00858 | -0.1006 | -61.0023
-8.5 | -0.4729 | 0.00823 | -0.0994 | -57.4605
-8 | -0.4229 | 0.00787 | -0.0981 | -53.7357
-7.5 | -0.3724 | 0.00753 | -0.0969 | -49.4555
-7 | -0.3219 | 0.00723 | -0.0958 | -44.5228
-6.5 | -0.2708 | 0.00697 | -0.0947 | -38.8522
-6 | -0.221 | 0.00668 | -0.0935 | -33.0838
-5.5 | -0.1714 | 0.00642 | -0.0922 | -26.6978
-5 | -0.1228 | 0.00622 | -0.0906 | -19.7428
-4.5 | -0.0748 | 0.0061 | -0.089 | -12.2623
-4 | -0.0237 | 0.00595 | -0.088 | -3.9832
-3.5 | 0.0307 | 0.00579 | -0.0878 | 5.3022
-3 | 0.0852 | 0.00563 | -0.0876 | 15.1332
-2.5 | 0.1387 | 0.00542 | -0.0872 | 25.5904
-2 | 0.189 | 0.00512 | -0.0863 | 36.9141
-1.5 | 0.2402 | 0.00487 | -0.0855 | 49.3224
-1 | 0.2882 | 0.00459 | -0.084 | 62.7887
-0.5 | 0.3368 | 0.00421 | -0.0828 | 80
0 | 0.3828 | 0.00385 | -0.081 | 99.4286
0.5 | 0.4155 | 0.00286 | -0.0765 | 145.2797
1 | 0.4731 | 0.00288 | -0.077 | 164.2708
1.5 | 0.527 | 0.00306 | -0.0767 | 172.2222
2 | 0.5711 | 0.00333 | -0.0743 | 171.5015
2.5 | 0.605 | 0.00367 | -0.0696 | 164.8501
3 | 0.5683 | 0.00478 | -0.05 | 118.8912
3.5 | 0.5542 | 0.00607 | -0.0362 | 91.3015
4 | 0.5501 | 0.00742 | -0.025 | 74.1375
4.5 | 0.5609 | 0.00859 | -0.0169 | 65.2969
5 | 0.589 | 0.00944 | -0.0122 | 62.3941
5.5 | 0.6186 | 0.01031 | -0.0079 | 60
6 | 0.6487 | 0.01122 | -0.0039 | 57.8164
6.5 | 0.6821 | 0.01208 | -0.0004 | 56.4652
7 | 0.7153 | 0.01298 | 0.0029 | 55.1079
7.5 | 0.7507 | 0.01383 | 0.0059 | 54.2805
8 | 0.7896 | 0.01459 | 0.0082 | 54.1193
8.5 | 0.8305 | 0.0153 | 0.0102 | 54.281
9 | 0.8716 | 0.01603 | 0.0121 | 54.3731
9.5 | 0.9136 | 0.01677 | 0.0138 | 54.4782
10.5 | 0.9949 | 0.01837 | 0.0175 | 54.159
11 | 1.0343 | 0.01926 | 0.0195 | 53.702
12 | 1.107 | 0.0214 | 0.0242 | 51.729
12.5 | 1.1433 | 0.02253 | 0.0264 | 50.7457
13 | 1.1768 | 0.02382 | 0.0289 | 49.4039
13.5 | 1.2108 | 0.02514 | 0.0313 | 48.1623
14 | 1.2448 | 0.02654 | 0.0335 | 46.9028
14.5 | 1.2752 | 0.02812 | 0.0361 | 45.3485
15 | 1.3055 | 0.02984 | 0.0385 | 43.75
15.5 | 1.3356 | 0.03154 | 0.0409 | 42.3462
16 | 1.3627 | 0.03351 | 0.0434 | 40.6655
17 | 1.4125 | 0.03776 | 0.0486 | 37.4073
17.5 | 1.4592 | 0.04116 | 0.0449 | 35.4519
18 | 1.5013 | 0.04497 | 0.0416 | 33.3845
18.5 | 1.5369 | 0.04931 | 0.0386 | 31.1681
19 | 1.5711 | 0.05371 | 0.0358 | 29.2515
19.5 | 1.5788 | 0.05771 | 0.0384 | 27.3575
20 | 1.5843 | 0.06251 | 0.0397 | 25.3447

## 103. Re 8M Mach 0.50 (1)
BIGFOIL.COM POLAR EXPORT
NACA67-417 a=0.6
NACA67-417 a=0.6 |  |  |  | Cl Max: | 1.343 | at alpha= | 8 | deg
JavaFoil+Calcfoil stall+Eppler ext transition |  |  |  | L/D Max: | 136.601 | at alpha= | 1.5 | deg
Re: | 8000000 |  |  | Cd Min: | 0.00375 | at alpha= | -0.5 | deg
Mach: | 0.5 |  |  | Cl=0 at alpha= | -2.8873 | deg
|  |  |  | @ Cl=0.1, Cd= | 0.0066288
|  |  |  | @ Cl=0.4, Cd= | 0.0038833
|  |  |  | @ Cl=0.6, Cd= | 0.0044549
alpha (deg) | Cl | Cd | Cm | Cl/Cd
-20 | -0.97 | 0.1487 | -0.011 | -6.525
-19.5 | -0.939 | 0.14593 | -0.011 | -6.433
-19 | -0.909 | 0.14164 | -0.012 | -6.417
-18.5 | -0.881 | 0.13697 | -0.012 | -6.433
-18 | -0.855 | 0.1414 | -0.014 | -6.048
-17.5 | -0.828 | 0.13074 | -0.014 | -6.335
-17 | -0.798 | 0.1257 | -0.015 | -6.352
-16.5 | -0.768 | 0.12314 | -0.015 | -6.24
-16 | -0.741 | 0.11853 | -0.016 | -6.248
-15.5 | -0.713 | 0.11201 | -0.016 | -6.365
-15 | -0.685 | 0.11298 | -0.017 | -6.065
-14.5 | -0.657 | 0.10618 | -0.018 | -6.19
-14 | -0.629 | 0.10065 | -0.018 | -6.245
-13.5 | -0.601 | 0.09197 | -0.019 | -6.533
-13 | -0.573 | 0.08504 | -0.02 | -6.738
-12.5 | -0.547 | 0.0772 | -0.022 | -7.083
-12 | -0.52 | 0.07111 | -0.024 | -7.318
-11.5 | -0.487 | 0.08265 | -0.021 | -5.895
-11 | -0.459 | 0.07369 | -0.022 | -6.234
-10.5 | -0.432 | 0.06737 | -0.024 | -6.407
-10 | -0.403 | 0.06961 | -0.023 | -5.786
-9.5 | -0.375 | 0.06393 | -0.025 | -5.862
-9 | -0.349 | 0.05497 | -0.028 | -6.343
-8.5 | -0.379 | 0.01389 | -0.049 | -27.254
-8 | -0.563 | 0.01053 | -0.052 | -53.407
-7.5 | -0.554 | 0.01005 | -0.054 | -55.089
-7 | -0.519 | 0.00944 | -0.055 | -54.959
-6.5 | -0.471 | 0.00892 | -0.057 | -52.831
-6 | -0.416 | 0.00852 | -0.059 | -48.839
-5.5 | -0.355 | 0.00815 | -0.06 | -43.577
-5 | -0.291 | 0.00774 | -0.062 | -37.609
-4.5 | -0.224 | 0.00749 | -0.063 | -29.945
-4 | -0.156 | 0.0073 | -0.065 | -21.355
-3.5 | -0.086 | 0.00709 | -0.067 | -12.161
-3 | -0.016 | 0.00693 | -0.068 | -2.264
-2.5 | 0.055 | 0.00676 | -0.07 | 8.189
-2 | 0.127 | 0.00655 | -0.071 | 19.351
-1.5 | 0.199 | 0.0057 | -0.073 | 34.932
-1 | 0.271 | 0.00513 | -0.075 | 52.878
-0.5 | 0.345 | 0.00375 | -0.077 | 91.874
0 | 0.411 | 0.00391 | -0.078 | 105.231
0.5 | 0.482 | 0.00408 | -0.08 | 118.056
1 | 0.553 | 0.00424 | -0.082 | 130.253
1.5 | 0.623 | 0.00456 | -0.083 | 136.601
2 | 0.692 | 0.00562 | -0.084 | 123.098
2.5 | 0.762 | 0.00667 | -0.086 | 114.234
3 | 0.826 | 0.00724 | -0.087 | 114.104
3.5 | 0.893 | 0.00843 | -0.089 | 105.926
4 | 0.959 | 0.00931 | -0.091 | 103.054
4.5 | 1.024 | 0.01062 | -0.092 | 96.442
5 | 1.087 | 0.01202 | -0.094 | 90.412
5.5 | 1.149 | 0.01299 | -0.095 | 88.462
6 | 1.206 | 0.01362 | -0.097 | 88.554
6.5 | 1.256 | 0.0143 | -0.098 | 87.836
7 | 1.298 | 0.01506 | -0.1 | 86.244
7.5 | 1.329 | 0.01587 | -0.101 | 83.751
8 | 1.343 | 0.01741 | -0.102 | 77.12
8.5 | 1.326 | 0.01868 | -0.104 | 70.989
9 | 1.241 | 0.02025 | -0.105 | 61.288
9.5 | 0.838 | 0.02193 | -0.107 | 38.207
10 | 0.865 | 0.02533 | -0.107 | 34.172
10.5 | 0.756 | 0.0702 | -0.064 | 10.769
11 | 0.935 | 0.02437 | -0.111 | 38.342
11.5 | 0.965 | 0.02653 | -0.112 | 36.365
12 | 0.988 | 0.03046 | -0.112 | 32.447
12.5 | 0.868 | 0.08799 | -0.07 | 9.865
13 | 0.904 | 0.08278 | -0.078 | 10.924

## 104. Re 8M Mach 0.50 (2)
BIGFOIL.COM POLAR EXPORT
NACA67-417 a=0.6
NACA67-417 a=0.6 |  |  |  | Cl Max: | 1.2344 | at alpha= | 13.5 | deg
XFOIL ncrit=9 |  |  |  | L/D Max: | 183.197 | at alpha= | 1.5 | deg
Re: | 8000000 |  |  | Cd Min: | 0.14403 | at alpha= | 18.5 | deg
Mach: | 0.5 |  |  | Cl=0 at alpha= | -4.489 | deg
|  |  |  | @ Cl=0.1, Cd= | 0.0061715
|  |  |  | @ Cl=0.4, Cd= | 0.0045207
|  |  |  | @ Cl=0.6, Cd= | 0.0033414
alpha (deg) | Cl | Cd | Cm | Cl/Cd
-15 | -0.2276 | 0.10926 | -0.148 | -2.0831
-14.5 | -0.2845 | 0.09278 | -0.1577 | -3.0664
-14 | -0.2872 | 0.08443 | -0.1627 | -3.4016
-13.5 | -0.3163 | 0.07321 | -0.1695 | -4.3204
-13 | -0.3432 | 0.06219 | -0.1762 | -5.5186
-12.5 | -0.3707 | 0.04866 | -0.1859 | -7.6182
-12 | -0.4042 | 0.03911 | -0.1907 | -10.335
-11.5 | -0.4487 | 0.03189 | -0.1884 | -14.0702
-11 | -0.497 | 0.02592 | -0.1812 | -19.1744
-10.5 | -0.5424 | 0.02068 | -0.1706 | -26.2282
-10 | -0.5738 | 0.01596 | -0.1588 | -35.9524
-9.5 | -0.5615 | 0.01278 | -0.15 | -43.9358
-9 | -0.5192 | 0.0111 | -0.1442 | -46.7748
-8.5 | -0.4679 | 0.01 | -0.1395 | -46.79
-8 | -0.4112 | 0.0093 | -0.1358 | -44.2151
-7.5 | -0.3536 | 0.00869 | -0.1326 | -40.6904
-7 | -0.2947 | 0.00819 | -0.1299 | -35.9829
-6.5 | -0.2357 | 0.0078 | -0.1276 | -30.2179
-6 | -0.1766 | 0.00746 | -0.1255 | -23.6729
-5.5 | -0.118 | 0.00714 | -0.1236 | -16.5266
-5 | -0.0603 | 0.00685 | -0.1217 | -8.8029
-4.5 | -0.0013 | 0.00657 | -0.1203 | -0.19787
-4 | 0.0577 | 0.00633 | -0.119 | 9.1153
-3.5 | 0.1164 | 0.00611 | -0.1178 | 19.0507
-3 | 0.1741 | 0.00589 | -0.1165 | 29.5586
-2.5 | 0.23 | 0.00568 | -0.1149 | 40.493
-2 | 0.276 | 0.00537 | -0.1113 | 51.3966
-1.5 | 0.3154 | 0.00519 | -0.1062 | 60.7707
-1 | 0.3603 | 0.00485 | -0.1025 | 74.2887
-0.5 | 0.4049 | 0.00448 | -0.0987 | 90.3795
0 | 0.4448 | 0.00406 | -0.0939 | 109.5567
0.5 | 0.4673 | 0.00301 | -0.0857 | 155.2492
1 | 0.5279 | 0.00305 | -0.085 | 173.082
1.5 | 0.5844 | 0.00319 | -0.0834 | 183.1975
2 | 0.6081 | 0.00342 | -0.0746 | 177.807
2.5 | 0.6228 | 0.00403 | -0.0643 | 154.5409
3 | 0.5962 | 0.00548 | -0.0462 | 108.7956
3.5 | 0.5845 | 0.00702 | -0.0319 | 83.2621
4 | 0.5603 | 0.00905 | -0.016 | 61.9116
4.5 | 0.5633 | 0.01069 | -0.0056 | 52.6941
5.5 | 0.6053 | 0.01339 | 0.0084 | 45.2054
6 | 0.6357 | 0.01463 | 0.0135 | 43.4518
6.5 | 0.6734 | 0.01572 | 0.0175 | 42.8372
7 | 0.7059 | 0.01705 | 0.0223 | 41.4018
7.5 | 0.7447 | 0.01827 | 0.026 | 40.7608
8 | 0.7904 | 0.0193 | 0.0288 | 40.9534
8.5 | 0.8359 | 0.0204 | 0.0317 | 40.9755
9 | 0.8842 | 0.02143 | 0.0344 | 41.2599
9.5 | 0.9303 | 0.0226 | 0.0374 | 41.1637
10 | 0.9769 | 0.02385 | 0.0404 | 40.9602
10.5 | 1.0231 | 0.02519 | 0.0436 | 40.6153
11.5 | 1.104 | 0.02865 | 0.0513 | 38.534
12 | 1.1451 | 0.03052 | 0.0552 | 37.5197
13 | 1.2124 | 0.03551 | 0.0642 | 34.1425
13.5 | 1.2344 | 0.03899 | 0.0693 | 31.6594
14 | 1.2335 | 0.04409 | 0.0748 | 27.9769
14.5 | 1.2089 | 0.05128 | 0.0794 | 23.5745
15 | 1.1734 | 0.06017 | 0.0816 | 19.5014
15.5 | 1.1358 | 0.07031 | 0.081 | 16.1542
16 | 1.1015 | 0.08134 | 0.0779 | 13.5419
16.5 | 1.0659 | 0.0936 | 0.0722 | 11.3878
17 | 1.0359 | 0.10622 | 0.0651 | 9.7524
17.5 | 1.0099 | 0.11892 | 0.0572 | 8.4923
18 | 0.9867 | 0.1316 | 0.0492 | 7.4977
18.5 | 0.9659 | 0.14403 | 0.0413 | 6.7062

## 105. Re 10M Mach 0.00 (1)
BIGFOIL.COM POLAR EXPORT
NACA67-417 a=0.6
NACA67-417 a=0.6 |  |  |  | Cl Max: | 1.545 | at alpha= | 13.5 | deg
JavaFoil+Calcfoil stall+Eppler ext transition |  |  |  | L/D Max: | 113.175 | at alpha= | 2.5 | deg
Re: | 10000000 |  |  | Cd Min: | 0.00387 | at alpha= | 0.5 | deg
Mach: | 0 |  |  | Cl=0 at alpha= | -2.8871 | deg
|  |  |  | @ Cl=0.1, Cd= | 0.0052598
|  |  |  | @ Cl=0.4, Cd= | 0.0040668
|  |  |  | @ Cl=0.6, Cd= | 0.0055117
alpha (deg) | Cl | Cd | Cm | Cl/Cd
-19.5 | -0.811 | 0.15084 | -0.009 | -5.375
-19 | -0.827 | 0.14083 | -0.01 | -5.873
-18.5 | -0.841 | 0.13552 | -0.011 | -6.203
-18 | -0.87 | 0.10711 | -0.014 | -8.121
-17.5 | -0.891 | 0.09226 | -0.015 | -9.66
-17 | -0.905 | 0.08363 | -0.017 | -10.826
-16.5 | -0.926 | 0.06904 | -0.018 | -13.418
-16 | -0.976 | 0.04059 | -0.022 | -24.048
-15.5 | -1.032 | 0.02121 | -0.025 | -48.675
-15 | -1.041 | 0.01756 | -0.026 | -59.272
-14.5 | -1.042 | 0.01512 | -0.028 | -68.932
-14 | -1.031 | 0.01447 | -0.029 | -71.235
-13.5 | -1.012 | 0.01342 | -0.031 | -75.417
-13 | -0.99 | 0.01262 | -0.032 | -78.428
-12.5 | -0.964 | 0.01196 | -0.033 | -80.597
-12 | -0.935 | 0.01121 | -0.035 | -83.407
-11.5 | -0.902 | 0.01081 | -0.036 | -83.427
-11 | -0.867 | 0.01019 | -0.037 | -85.046
-10.5 | -0.828 | 0.00981 | -0.039 | -84.373
-10 | -0.786 | 0.00937 | -0.04 | -83.922
-9.5 | -0.742 | 0.00899 | -0.042 | -82.585
-9 | -0.695 | 0.00866 | -0.043 | -80.327
-8.5 | -0.647 | 0.00831 | -0.044 | -77.803
-8 | -0.596 | 0.00805 | -0.046 | -73.963
-7.5 | -0.543 | 0.0078 | -0.047 | -69.581
-7 | -0.488 | 0.00757 | -0.049 | -64.555
-6.5 | -0.433 | 0.00734 | -0.05 | -58.964
-6 | -0.375 | 0.00713 | -0.051 | -52.649
-5.5 | -0.317 | 0.00696 | -0.053 | -45.528
-5 | -0.258 | 0.00678 | -0.054 | -38.022
-4.5 | -0.198 | 0.00634 | -0.056 | -31.174
-4 | -0.137 | 0.00621 | -0.057 | -22.001
-3.5 | -0.075 | 0.00502 | -0.058 | -15.037
-3 | -0.014 | 0.00532 | -0.06 | -2.576
-2.5 | 0.048 | 0.00559 | -0.061 | 8.643
-2 | 0.111 | 0.00519 | -0.063 | 21.295
-1.5 | 0.173 | 0.00514 | -0.064 | 33.725
-1 | 0.236 | 0.00512 | -0.066 | 46.078
-0.5 | 0.299 | 0.00479 | -0.067 | 62.359
0 | 0.358 | 0.00448 | -0.068 | 80.029
0.5 | 0.42 | 0.00387 | -0.07 | 108.305
1 | 0.48 | 0.00451 | -0.071 | 106.58
1.5 | 0.542 | 0.00498 | -0.072 | 108.778
2 | 0.602 | 0.00553 | -0.074 | 108.998
2.5 | 0.663 | 0.00586 | -0.075 | 113.175
3 | 0.721 | 0.00659 | -0.076 | 109.363
3.5 | 0.78 | 0.00709 | -0.078 | 109.967
4 | 0.839 | 0.00762 | -0.079 | 110.143
4.5 | 0.897 | 0.00829 | -0.08 | 108.164
5 | 0.955 | 0.00891 | -0.082 | 107.172
5.5 | 1.011 | 0.00989 | -0.083 | 102.266
6 | 1.067 | 0.01038 | -0.084 | 102.724
6.5 | 1.12 | 0.01076 | -0.085 | 104.073
7 | 1.171 | 0.01115 | -0.087 | 105.106
7.5 | 1.221 | 0.01157 | -0.088 | 105.517
8 | 1.268 | 0.01206 | -0.089 | 105.15
8.5 | 1.313 | 0.01248 | -0.091 | 105.178
9 | 1.355 | 0.01333 | -0.092 | 101.663
9.5 | 1.394 | 0.01395 | -0.093 | 99.948
10 | 1.43 | 0.01447 | -0.094 | 98.773
10.5 | 1.462 | 0.01517 | -0.096 | 96.359
11 | 1.489 | 0.01581 | -0.097 | 94.132
11.5 | 1.509 | 0.01648 | -0.098 | 91.612
12 | 1.526 | 0.01726 | -0.099 | 88.377
12.5 | 1.537 | 0.01802 | -0.1 | 85.297
13 | 1.543 | 0.01886 | -0.101 | 81.811
13.5 | 1.545 | 0.0197 | -0.103 | 78.434
14 | 1.542 | 0.02058 | -0.104 | 74.943
14.5 | 1.534 | 0.02164 | -0.105 | 70.922
15 | 1.523 | 0.02262 | -0.106 | 67.31
15.5 | 1.506 | 0.02399 | -0.107 | 62.766
16 | 1.486 | 0.02538 | -0.108 | 58.54
16.5 | 1.463 | 0.02654 | -0.109 | 55.11
17 | 1.435 | 0.02833 | -0.11 | 50.661
17.5 | 1.405 | 0.03051 | -0.11 | 46.049
18 | 1.374 | 0.0322 | -0.111 | 42.676
18.5 | 1.339 | 0.03497 | -0.112 | 38.293

## 106. Re 10M Mach 0.00 (2)
BIGFOIL.COM POLAR EXPORT
NACA67-417 a=0.6
NACA67-417 a=0.6 |  |  |  | Cl Max: | 1.6358 | at alpha= | 19.5 | deg
XFOIL ncrit=9 |  |  |  | L/D Max: | 159.053 | at alpha= | 1 | deg
Re: | 10000000 |  |  | Cd Min: | 0.04346 | at alpha= | 19.5 | deg
Mach: | 0 |  |  | Cl=0 at alpha= | -3.6301 | deg
|  |  |  | @ Cl=0.1, Cd= | 0.0052091
|  |  |  | @ Cl=0.4, Cd= | 0.0036276
|  |  |  | @ Cl=0.6, Cd= | 0.0088271
alpha (deg) | Cl | Cd | Cm | Cl/Cd
-20 | -1.3711 | 0.02204 | -0.1254 | -62.2096
-19.5 | -1.3494 | 0.02055 | -0.1229 | -65.6642
-19 | -1.3245 | 0.01929 | -0.1204 | -68.6625
-18.5 | -1.2985 | 0.01813 | -0.1179 | -71.6216
-18 | -1.2687 | 0.01716 | -0.1157 | -73.9336
-17.5 | -1.2384 | 0.01622 | -0.1133 | -76.3502
-17 | -1.207 | 0.01537 | -0.111 | -78.5296
-16.5 | -1.1715 | 0.01467 | -0.109 | -79.8569
-16 | -1.1362 | 0.01399 | -0.107 | -81.2152
-15.5 | -1.0975 | 0.01339 | -0.1053 | -81.9642
-15 | -1.06 | 0.01277 | -0.1034 | -83.007
-14.5 | -1.0187 | 0.01226 | -0.102 | -83.0914
-14 | -0.9777 | 0.01178 | -0.1005 | -82.9966
-13.5 | -0.9346 | 0.01136 | -0.0993 | -82.2711
-13 | -0.8927 | 0.01086 | -0.0977 | -82.2007
-12.5 | -0.8511 | 0.01033 | -0.0961 | -82.3911
-12 | -0.8077 | 0.00986 | -0.0947 | -81.9168
-11.5 | -0.7635 | 0.00946 | -0.0934 | -80.7082
-11 | -0.7183 | 0.00909 | -0.0923 | -79.0209
-10.5 | -0.6726 | 0.00874 | -0.0911 | -76.9565
-10 | -0.6264 | 0.00842 | -0.0901 | -74.3943
-9.5 | -0.5788 | 0.00811 | -0.0892 | -71.3687
-9 | -0.5312 | 0.00781 | -0.0883 | -68.0154
-8.5 | -0.4831 | 0.00754 | -0.0875 | -64.0716
-8 | -0.4356 | 0.00725 | -0.0865 | -60.0828
-7.5 | -0.388 | 0.00696 | -0.0855 | -55.7471
-7 | -0.3407 | 0.00671 | -0.0844 | -50.775
-6.5 | -0.294 | 0.00651 | -0.0831 | -45.1613
-6 | -0.2478 | 0.00632 | -0.0817 | -39.2089
-5.5 | -0.1976 | 0.00612 | -0.0811 | -32.2876
-5 | -0.1463 | 0.00594 | -0.0808 | -24.6296
-4.5 | -0.0933 | 0.00579 | -0.0808 | -16.114
-4 | -0.0401 | 0.00561 | -0.0808 | -7.148
-3.5 | 0.0141 | 0.00547 | -0.0811 | 2.5777
-3 | 0.0682 | 0.00531 | -0.0813 | 12.8437
-2.5 | 0.1218 | 0.00514 | -0.0815 | 23.6965
-1.5 | 0.2235 | 0.00468 | -0.0806 | 47.7564
-1 | 0.2748 | 0.00441 | -0.0803 | 62.3129
-0.5 | 0.3233 | 0.00417 | -0.0794 | 77.53
0 | 0.3727 | 0.00391 | -0.0788 | 95.3197
0.5 | 0.4162 | 0.00346 | -0.0769 | 120.289
1 | 0.4533 | 0.00285 | -0.0737 | 159.0526
1.5 | 0.4984 | 0.00316 | -0.072 | 157.7215
2 | 0.5371 | 0.00355 | -0.069 | 151.2958
2.5 | 0.5437 | 0.00405 | -0.0588 | 134.2469
3 | 0.5231 | 0.00517 | -0.0434 | 101.1799
3.5 | 0.522 | 0.0063 | -0.0327 | 82.8571
4 | 0.537 | 0.00724 | -0.0255 | 74.1713
4.5 | 0.5621 | 0.00801 | -0.0204 | 70.1748
5 | 0.5932 | 0.00868 | -0.0166 | 68.341
5.5 | 0.6251 | 0.00937 | -0.0131 | 66.7129
6 | 0.6588 | 0.01007 | -0.0099 | 65.422
6.5 | 0.6906 | 0.01084 | -0.0065 | 63.7085
7 | 0.7252 | 0.01159 | -0.0037 | 62.5712
7.5 | 0.7627 | 0.01227 | -0.0015 | 62.1597
8 | 0.8003 | 0.01296 | 0.0006 | 61.7515
8.5 | 0.8415 | 0.01351 | 0.0021 | 62.2872
9 | 0.8815 | 0.01413 | 0.0037 | 62.385
9.5 | 0.9204 | 0.01479 | 0.0054 | 62.2312
10 | 0.962 | 0.01538 | 0.0066 | 62.5488
11 | 1.038 | 0.01686 | 0.0099 | 61.5658
11.5 | 1.0768 | 0.01759 | 0.0114 | 61.2166
12 | 1.1135 | 0.01844 | 0.0131 | 60.385
12.5 | 1.1456 | 0.01946 | 0.0153 | 58.8695
13 | 1.1804 | 0.02044 | 0.0171 | 57.7495
13.5 | 1.2128 | 0.02152 | 0.0191 | 56.3569
14 | 1.2458 | 0.0226 | 0.0209 | 55.1239
14.5 | 1.2794 | 0.02371 | 0.0225 | 53.9604
15 | 1.3092 | 0.025 | 0.0246 | 52.368
15.5 | 1.3404 | 0.02629 | 0.0262 | 50.9852
16 | 1.3684 | 0.02772 | 0.0282 | 49.3651
16.5 | 1.3979 | 0.02912 | 0.0299 | 48.0048
17 | 1.4241 | 0.03069 | 0.0319 | 46.4027
17.5 | 1.4505 | 0.03253 | 0.0333 | 44.5896
18 | 1.5053 | 0.03475 | 0.0282 | 43.318
18.5 | 1.5523 | 0.03749 | 0.024 | 41.4057
19 | 1.5942 | 0.04055 | 0.0202 | 39.3144
19.5 | 1.6358 | 0.04346 | 0.0167 | 37.6392

## 107. Re 10M Mach 0.10 (1)
BIGFOIL.COM POLAR EXPORT
NACA67-417 a=0.6
NACA67-417 a=0.6 |  |  |  | Cl Max: | 1.534 | at alpha= | 13 | deg
JavaFoil+Calcfoil stall+Eppler ext transition |  |  |  | L/D Max: | 112.821 | at alpha= | 2.5 | deg
Re: | 10000000 |  |  | Cd Min: | 0.00389 | at alpha= | 0.5 | deg
Mach: | 0.1 |  |  | Cl=0 at alpha= | -2.8889 | deg
|  |  |  | @ Cl=0.1, Cd= | 0.005281
|  |  |  | @ Cl=0.4, Cd= | 0.0041135
|  |  |  | @ Cl=0.6, Cd= | 0.0055249
alpha (deg) | Cl | Cd | Cm | Cl/Cd
-19.5 | -0.766 | 0.1538 | -0.009 | -4.979
-19 | -0.785 | 0.14636 | -0.01 | -5.363
-18.5 | -0.803 | 0.13875 | -0.011 | -5.787
-18 | -0.819 | 0.13167 | -0.011 | -6.221
-17.5 | -0.835 | 0.12142 | -0.013 | -6.881
-17 | -0.866 | 0.09514 | -0.016 | -9.098
-16.5 | -0.886 | 0.08168 | -0.017 | -10.846
-16 | -0.914 | 0.06309 | -0.02 | -14.487
-15.5 | -0.945 | 0.04521 | -0.022 | -20.904
-15 | -1.019 | 0.01912 | -0.026 | -53.271
-14.5 | -1.028 | 0.01569 | -0.028 | -65.487
-14 | -1.019 | 0.01497 | -0.029 | -68.047
-13.5 | -1.003 | 0.01376 | -0.031 | -72.902
-13 | -0.983 | 0.01289 | -0.032 | -76.24
-12.5 | -0.959 | 0.01199 | -0.033 | -80.001
-12 | -0.931 | 0.01134 | -0.035 | -82.107
-11.5 | -0.9 | 0.01094 | -0.036 | -82.238
-11 | -0.865 | 0.0103 | -0.038 | -83.997
-10.5 | -0.828 | 0.00986 | -0.039 | -83.956
-10 | -0.787 | 0.00947 | -0.04 | -83.089
-9.5 | -0.743 | 0.00904 | -0.042 | -82.166
-9 | -0.697 | 0.00872 | -0.043 | -79.938
-8.5 | -0.648 | 0.00842 | -0.045 | -76.963
-8 | -0.598 | 0.0081 | -0.046 | -73.727
-7.5 | -0.545 | 0.00785 | -0.047 | -69.401
-7 | -0.49 | 0.00761 | -0.049 | -64.421
-6.5 | -0.434 | 0.00735 | -0.05 | -59.13
-6 | -0.377 | 0.00717 | -0.052 | -52.558
-5.5 | -0.318 | 0.00697 | -0.053 | -45.701
-5 | -0.259 | 0.00685 | -0.055 | -37.803
-4.5 | -0.198 | 0.00638 | -0.056 | -31.079
-4 | -0.137 | 0.00606 | -0.057 | -22.675
-3.5 | -0.076 | 0.00502 | -0.059 | -15.098
-3 | -0.014 | 0.00532 | -0.06 | -2.586
-2.5 | 0.049 | 0.00561 | -0.062 | 8.661
-2 | 0.111 | 0.00521 | -0.063 | 21.326
-1.5 | 0.174 | 0.00487 | -0.064 | 35.828
-1 | 0.237 | 0.00511 | -0.066 | 46.421
-0.5 | 0.3 | 0.00483 | -0.067 | 62.143
0 | 0.36 | 0.00452 | -0.069 | 79.598
0.5 | 0.422 | 0.00389 | -0.07 | 108.42
1 | 0.483 | 0.00453 | -0.071 | 106.643
1.5 | 0.544 | 0.00502 | -0.073 | 108.434
2 | 0.605 | 0.00557 | -0.074 | 108.66
2.5 | 0.667 | 0.00591 | -0.075 | 112.821
3 | 0.724 | 0.00664 | -0.077 | 109.119
3.5 | 0.784 | 0.00714 | -0.078 | 109.69
4 | 0.843 | 0.00767 | -0.079 | 109.84
4.5 | 0.901 | 0.00836 | -0.081 | 107.741
5 | 0.959 | 0.00899 | -0.082 | 106.708
5.5 | 1.016 | 0.00996 | -0.083 | 101.963
6 | 1.071 | 0.01047 | -0.085 | 102.375
6.5 | 1.125 | 0.01083 | -0.086 | 103.852
7 | 1.176 | 0.01124 | -0.087 | 104.643
7.5 | 1.226 | 0.01168 | -0.089 | 104.989
8 | 1.273 | 0.01217 | -0.09 | 104.551
8.5 | 1.317 | 0.0126 | -0.091 | 104.513
9 | 1.359 | 0.01347 | -0.092 | 100.899
9.5 | 1.397 | 0.01407 | -0.094 | 99.277
10 | 1.432 | 0.01462 | -0.095 | 97.926
10.5 | 1.463 | 0.01537 | -0.096 | 95.226
11 | 1.489 | 0.01603 | -0.097 | 92.858
11.5 | 1.507 | 0.01675 | -0.098 | 89.986
12 | 1.522 | 0.0175 | -0.1 | 86.944
12.5 | 1.53 | 0.01826 | -0.101 | 83.797
13 | 1.534 | 0.01913 | -0.102 | 80.179
13.5 | 1.532 | 0.02003 | -0.103 | 76.488
14 | 1.526 | 0.02099 | -0.104 | 72.681
14.5 | 1.514 | 0.02201 | -0.105 | 68.788
15 | 1.498 | 0.02318 | -0.106 | 64.615
15.5 | 1.477 | 0.02451 | -0.107 | 60.255
16 | 1.452 | 0.026 | -0.108 | 55.844
16.5 | 1.423 | 0.02766 | -0.109 | 51.456
17 | 1.391 | 0.02968 | -0.11 | 46.85
17.5 | 1.355 | 0.03219 | -0.111 | 42.08
18 | 1.318 | 0.03427 | -0.111 | 38.454

## 108. Re 10M Mach 0.10 (2)
BIGFOIL.COM POLAR EXPORT
NACA67-417 a=0.6
NACA67-417 a=0.6 |  |  |  | Cl Max: | 1.6353 | at alpha= | 19.5 | deg
XFOIL ncrit=9 |  |  |  | L/D Max: | 160 | at alpha= | 1 | deg
Re: | 10000000 |  |  | Cd Min: | 0.04497 | at alpha= | 19.5 | deg
Mach: | 0.1 |  |  | Cl=0 at alpha= | -3.6459 | deg
|  |  |  | @ Cl=0.1, Cd= | 0.0052255
|  |  |  | @ Cl=0.4, Cd= | 0.0036549
|  |  |  | @ Cl=0.6, Cd= | 0.00899
alpha (deg) | Cl | Cd | Cm | Cl/Cd
-20 | -1.3659 | 0.0234 | -0.1312 | -58.3718
-19.5 | -1.3474 | 0.02165 | -0.1284 | -62.2356
-19 | -1.324 | 0.02021 | -0.1257 | -65.5121
-18.5 | -1.2984 | 0.01893 | -0.123 | -68.5895
-18 | -1.2701 | 0.01783 | -0.1204 | -71.2339
-17.5 | -1.2417 | 0.01677 | -0.1176 | -74.0429
-17 | -1.2097 | 0.01585 | -0.1152 | -76.3218
-16.5 | -1.1757 | 0.01506 | -0.1128 | -78.0677
-16 | -1.1399 | 0.01434 | -0.1106 | -79.4909
-15.5 | -1.1019 | 0.01368 | -0.1087 | -80.5482
-15 | -1.0637 | 0.01302 | -0.1066 | -81.6974
-14.5 | -1.0231 | 0.01248 | -0.1049 | -81.9792
-14 | -0.9811 | 0.01198 | -0.1033 | -81.8948
-13.5 | -0.9385 | 0.01152 | -0.1018 | -81.467
-13 | -0.8956 | 0.01102 | -0.1002 | -81.2704
-12.5 | -0.8536 | 0.01049 | -0.0985 | -81.3727
-12 | -0.8101 | 0.00999 | -0.0969 | -81.0911
-11.5 | -0.7653 | 0.00957 | -0.0956 | -79.9687
-11 | -0.7202 | 0.00918 | -0.0942 | -78.4532
-10.5 | -0.6739 | 0.00882 | -0.093 | -76.4059
-10 | -0.6272 | 0.00849 | -0.0919 | -73.8751
-9.5 | -0.5794 | 0.00816 | -0.0909 | -71.0049
-9 | -0.5312 | 0.00786 | -0.09 | -67.5827
-8.5 | -0.4829 | 0.00758 | -0.0891 | -63.7071
-8 | -0.4345 | 0.00729 | -0.0881 | -59.6022
-7.5 | -0.3867 | 0.00699 | -0.0871 | -55.3219
-7 | -0.3387 | 0.00674 | -0.086 | -50.2522
-6.5 | -0.291 | 0.00652 | -0.0848 | -44.6319
-6 | -0.2454 | 0.00632 | -0.0831 | -38.8291
-5.5 | -0.1965 | 0.00613 | -0.0822 | -32.0555
-5 | -0.1451 | 0.00595 | -0.0818 | -24.3866
-4.5 | -0.0918 | 0.0058 | -0.0818 | -15.8276
-4 | -0.0386 | 0.00562 | -0.0817 | -6.8683
-3.5 | 0.0159 | 0.00548 | -0.082 | 2.9015
-3 | 0.0701 | 0.00532 | -0.0821 | 13.1767
-2.5 | 0.1239 | 0.00515 | -0.0823 | 24.0583
-2 | 0.175 | 0.0049 | -0.0818 | 35.7143
-1.5 | 0.2259 | 0.00469 | -0.0813 | 48.1663
-0.5 | 0.3259 | 0.00417 | -0.0801 | 78.1535
0 | 0.3754 | 0.00391 | -0.0793 | 96.0102
0.5 | 0.4188 | 0.00346 | -0.0774 | 121.0405
1 | 0.456 | 0.00285 | -0.0742 | 160
1.5 | 0.5011 | 0.00316 | -0.0724 | 158.5759
2 | 0.5394 | 0.00356 | -0.0691 | 151.5169
2.5 | 0.5454 | 0.00404 | -0.0588 | 135
3 | 0.5254 | 0.00516 | -0.0435 | 101.8217
3.5 | 0.5234 | 0.00632 | -0.0325 | 82.8165
4 | 0.5369 | 0.0073 | -0.025 | 73.5479
4.5 | 0.5613 | 0.0081 | -0.0198 | 69.2963
5 | 0.591 | 0.00881 | -0.0156 | 67.0829
5.5 | 0.6245 | 0.00948 | -0.0123 | 65.8755
6 | 0.6566 | 0.01023 | -0.0088 | 64.1838
6.5 | 0.6903 | 0.01098 | -0.0057 | 62.8689
7 | 0.7242 | 0.01176 | -0.0027 | 61.5816
7.5 | 0.7621 | 0.01244 | -0.0005 | 61.2621
8 | 0.8005 | 0.01312 | 0.0015 | 61.0137
8.5 | 0.8413 | 0.01371 | 0.0031 | 61.364
9 | 0.8814 | 0.01434 | 0.0048 | 61.4644
9.5 | 0.9213 | 0.01499 | 0.0064 | 61.461
10 | 0.9634 | 0.01558 | 0.0076 | 61.8357
10.5 | 1.0017 | 0.01635 | 0.0094 | 61.2661
11 | 1.0397 | 0.01711 | 0.0111 | 60.7656
11.5 | 1.0785 | 0.01787 | 0.0127 | 60.3525
12 | 1.1124 | 0.01887 | 0.0148 | 58.9507
12.5 | 1.1471 | 0.01982 | 0.0168 | 57.8759
13 | 1.1829 | 0.02079 | 0.0186 | 56.8975
13.5 | 1.2136 | 0.02198 | 0.0209 | 55.2138
14 | 1.2486 | 0.02302 | 0.0225 | 54.2398
14.5 | 1.2808 | 0.02425 | 0.0245 | 52.8165
15 | 1.3111 | 0.02556 | 0.0265 | 51.295
15.5 | 1.3429 | 0.02687 | 0.0282 | 49.9777
16 | 1.3707 | 0.02837 | 0.0303 | 48.3151
16.5 | 1.4011 | 0.02979 | 0.032 | 47.0326
17 | 1.426 | 0.03151 | 0.0342 | 45.2555
17.5 | 1.4506 | 0.03351 | 0.0359 | 43.2886
18 | 1.5056 | 0.03581 | 0.0309 | 42.0441
18.5 | 1.5501 | 0.03889 | 0.0269 | 39.8586
19 | 1.5952 | 0.04175 | 0.0231 | 38.2084
19.5 | 1.6353 | 0.04497 | 0.0197 | 36.3642

## 109. Re 10M Mach 0.25 (1)
BIGFOIL.COM POLAR EXPORT
NACA67-417 a=0.6
NACA67-417 a=0.6 |  |  |  | Cl Max: | 1.484 | at alpha= | 11.5 | deg
JavaFoil+Calcfoil stall+Eppler ext transition |  |  |  | L/D Max: | 112.627 | at alpha= | 2.5 | deg
Re: | 10000000 |  |  | Cd Min: | 0.00394 | at alpha= | 0.5 | deg
Mach: | 0.25 |  |  | Cl=0 at alpha= | -2.8906 | deg
|  |  |  | @ Cl=0.1, Cd= | 0.0052359
|  |  |  | @ Cl=0.4, Cd= | 0.0042752
|  |  |  | @ Cl=0.6, Cd= | 0.00549
alpha (deg) | Cl | Cd | Cm | Cl/Cd
-18 | -0.517 | 0.15355 | -0.01 | -3.365
-17.5 | -0.565 | 0.1461 | -0.011 | -3.868
-17 | -0.61 | 0.13873 | -0.012 | -4.394
-16.5 | -0.651 | 0.12488 | -0.013 | -5.212
-16 | -0.694 | 0.10252 | -0.016 | -6.773
-15.5 | -0.727 | 0.09552 | -0.017 | -7.608
-15 | -0.756 | 0.08675 | -0.019 | -8.718
-14.5 | -0.783 | 0.07658 | -0.021 | -10.227
-14 | -0.825 | 0.05249 | -0.025 | -15.721
-13.5 | -0.902 | 0.02094 | -0.03 | -43.056
-13 | -0.918 | 0.01491 | -0.033 | -61.562
-12.5 | -0.912 | 0.01326 | -0.034 | -68.727
-12 | -0.895 | 0.01272 | -0.036 | -70.357
-11.5 | -0.876 | 0.01164 | -0.037 | -75.237
-11 | -0.85 | 0.01104 | -0.039 | -77.014
-10.5 | -0.819 | 0.01058 | -0.04 | -77.452
-10 | -0.784 | 0.01009 | -0.041 | -77.681
-9.5 | -0.745 | 0.0095 | -0.043 | -78.425
-9 | -0.702 | 0.00907 | -0.044 | -77.424
-8.5 | -0.655 | 0.00878 | -0.046 | -74.69
-8 | -0.606 | 0.00842 | -0.047 | -71.948
-7.5 | -0.554 | 0.00812 | -0.049 | -68.251
-7 | -0.5 | 0.00784 | -0.05 | -63.736
-6.5 | -0.443 | 0.00759 | -0.052 | -58.429
-6 | -0.385 | 0.00733 | -0.053 | -52.598
-5.5 | -0.326 | 0.00716 | -0.055 | -45.504
-5 | -0.265 | 0.0067 | -0.056 | -39.557
-4.5 | -0.203 | 0.00633 | -0.057 | -32.122
-4 | -0.141 | 0.00654 | -0.059 | -21.543
-3.5 | -0.078 | 0.0064 | -0.06 | -12.15
-3 | -0.014 | 0.00625 | -0.062 | -2.261
-2.5 | 0.05 | 0.00615 | -0.063 | 8.099
-2 | 0.114 | 0.00498 | -0.065 | 22.916
-1.5 | 0.179 | 0.00495 | -0.066 | 36.129
-1 | 0.243 | 0.00472 | -0.068 | 51.636
-0.5 | 0.308 | 0.00471 | -0.069 | 65.502
0 | 0.37 | 0.00458 | -0.07 | 80.724
0.5 | 0.433 | 0.00394 | -0.072 | 109.95
1 | 0.496 | 0.00463 | -0.073 | 106.997
1.5 | 0.559 | 0.00508 | -0.074 | 109.861
2 | 0.621 | 0.0057 | -0.076 | 109.053
2.5 | 0.684 | 0.00608 | -0.077 | 112.627
3 | 0.743 | 0.00684 | -0.079 | 108.68
3.5 | 0.804 | 0.00738 | -0.08 | 108.951
4 | 0.865 | 0.00796 | -0.081 | 108.63
4.5 | 0.924 | 0.00879 | -0.083 | 105.2
5 | 0.983 | 0.00931 | -0.084 | 105.642
5.5 | 1.042 | 0.01037 | -0.085 | 100.477
6 | 1.098 | 0.01089 | -0.087 | 100.77
6.5 | 1.151 | 0.0113 | -0.088 | 101.92
7 | 1.203 | 0.01175 | -0.09 | 102.361
7.5 | 1.251 | 0.01227 | -0.091 | 102
8 | 1.297 | 0.01281 | -0.092 | 101.264
8.5 | 1.339 | 0.01329 | -0.093 | 100.74
9 | 1.377 | 0.0143 | -0.095 | 96.306
9.5 | 1.411 | 0.01498 | -0.096 | 94.219
10 | 1.44 | 0.0156 | -0.097 | 92.316
10.5 | 1.464 | 0.01642 | -0.099 | 89.15
11 | 1.478 | 0.01723 | -0.1 | 85.777
11.5 | 1.484 | 0.01811 | -0.101 | 81.931
12 | 1.481 | 0.01905 | -0.102 | 77.744
12.5 | 1.469 | 0.02008 | -0.103 | 73.198
13 | 1.45 | 0.02112 | -0.105 | 68.674
13.5 | 1.421 | 0.02224 | -0.106 | 63.905
14 | 1.384 | 0.02361 | -0.107 | 58.633
14.5 | 1.339 | 0.02507 | -0.108 | 53.402
15 | 1.285 | 0.02701 | -0.109 | 47.563
15.5 | 1.222 | 0.02968 | -0.109 | 41.155
16 | 1.151 | 0.03312 | -0.11 | 34.751
16.5 | 1.07 | 0.03915 | -0.11 | 27.32

## 110. Re 10M Mach 0.25 (2)
BIGFOIL.COM POLAR EXPORT
NACA67-417 a=0.6
NACA67-417 a=0.6 |  |  |  | Cl Max: | 1.6149 | at alpha= | 19.5 | deg
XFOIL ncrit=9 |  |  |  | L/D Max: | 167.355 | at alpha= | 1.5 | deg
Re: | 10000000 |  |  | Cd Min: | 0.05904 | at alpha= | 20 | deg
Mach: | 0.25 |  |  | Cl=0 at alpha= | -3.74 | deg
|  |  |  | @ Cl=0.1, Cd= | 0.0053161
|  |  |  | @ Cl=0.4, Cd= | 0.0038218
|  |  |  | @ Cl=0.6, Cd= | 0.0096966
alpha (deg) | Cl | Cd | Cm | Cl/Cd
-20 | -1.2958 | 0.03491 | -0.1607 | -37.1183
-19.5 | -1.2964 | 0.03079 | -0.1586 | -42.1046
-19 | -1.2845 | 0.02787 | -0.1558 | -46.089
-18.5 | -1.2639 | 0.02567 | -0.1528 | -49.2365
-18 | -1.2524 | 0.02318 | -0.1487 | -54.0293
-17.5 | -1.2356 | 0.0211 | -0.1444 | -58.5592
-17 | -1.2121 | 0.01945 | -0.1402 | -62.3188
-16.5 | -1.1817 | 0.01817 | -0.1365 | -65.0358
-16 | -1.1488 | 0.01705 | -0.1329 | -67.3783
-15.5 | -1.1149 | 0.01593 | -0.1293 | -69.9874
-15 | -1.0792 | 0.01491 | -0.1257 | -72.381
-14.5 | -1.0412 | 0.01402 | -0.1224 | -74.2653
-14 | -0.9979 | 0.01334 | -0.1198 | -74.8051
-13.5 | -0.9555 | 0.01267 | -0.117 | -75.4144
-13 | -0.9116 | 0.012 | -0.1145 | -75.9667
-12.5 | -0.8651 | 0.01154 | -0.1123 | -74.9653
-12 | -0.8206 | 0.01089 | -0.1099 | -75.3535
-11.5 | -0.7765 | 0.01023 | -0.1074 | -75.9042
-11 | -0.7297 | 0.00974 | -0.1053 | -74.9179
-10.5 | -0.6816 | 0.00929 | -0.1035 | -73.3692
-10 | -0.6327 | 0.00888 | -0.1018 | -71.25
-9.5 | -0.5829 | 0.0085 | -0.1004 | -68.5765
-9 | -0.5324 | 0.00815 | -0.0991 | -65.3252
-8.5 | -0.482 | 0.00782 | -0.0978 | -61.6368
-8 | -0.4307 | 0.00753 | -0.0967 | -57.1979
-7.5 | -0.3802 | 0.00722 | -0.0955 | -52.6593
-7 | -0.3299 | 0.00691 | -0.0942 | -47.7424
-6.5 | -0.2794 | 0.00666 | -0.0931 | -41.952
-6 | -0.2296 | 0.00641 | -0.0918 | -35.819
-5.5 | -0.1812 | 0.00617 | -0.0902 | -29.3679
-5 | -0.1337 | 0.00601 | -0.0884 | -22.2463
-4.5 | -0.0826 | 0.00585 | -0.0873 | -14.1197
-4 | -0.0287 | 0.00567 | -0.087 | -5.0617
-3.5 | 0.0265 | 0.00553 | -0.0869 | 4.792
-3 | 0.0815 | 0.00537 | -0.0868 | 15.1769
-2.5 | 0.1364 | 0.00521 | -0.0868 | 26.1804
-2 | 0.1885 | 0.00497 | -0.0861 | 37.9276
-1.5 | 0.2396 | 0.00475 | -0.0853 | 50.4421
-1 | 0.2918 | 0.00447 | -0.0847 | 65.2796
-0.5 | 0.3406 | 0.00421 | -0.0835 | 80.9026
0 | 0.3904 | 0.00393 | -0.0825 | 99.3384
0.5 | 0.433 | 0.00345 | -0.08 | 125.5072
1 | 0.4717 | 0.00283 | -0.0767 | 166.6784
1.5 | 0.5188 | 0.0031 | -0.075 | 167.3548
2 | 0.5531 | 0.00353 | -0.0704 | 156.6856
2.5 | 0.5558 | 0.00401 | -0.059 | 138.6035
3 | 0.5324 | 0.00524 | -0.0428 | 101.6031
3.5 | 0.5275 | 0.0065 | -0.031 | 81.1538
4 | 0.5354 | 0.00767 | -0.0222 | 69.8044
4.5 | 0.555 | 0.00864 | -0.0158 | 64.2361
5 | 0.5875 | 0.00937 | -0.0119 | 62.7001
5.5 | 0.6185 | 0.01018 | -0.0079 | 60.7564
6 | 0.6526 | 0.01095 | -0.0044 | 59.5982
6.5 | 0.6857 | 0.01181 | -0.0009 | 58.061
7 | 0.7206 | 0.01264 | 0.0022 | 57.0095
7.5 | 0.7589 | 0.0134 | 0.0047 | 56.6343
8 | 0.7986 | 0.01415 | 0.0069 | 56.4382
8.5 | 0.8421 | 0.01478 | 0.0085 | 56.9756
9 | 0.8832 | 0.01548 | 0.0104 | 57.0543
9.5 | 0.9238 | 0.01623 | 0.0124 | 56.9193
10 | 0.9674 | 0.0169 | 0.0139 | 57.2426
10.5 | 1.0074 | 0.01775 | 0.0159 | 56.7549
11 | 1.0463 | 0.01864 | 0.0179 | 56.132
11.5 | 1.0851 | 0.01955 | 0.0201 | 55.5038
12 | 1.1183 | 0.02078 | 0.0228 | 53.8162
12.5 | 1.1554 | 0.02184 | 0.025 | 52.9029
13 | 1.1911 | 0.023 | 0.0273 | 51.787
13.5 | 1.225 | 0.02432 | 0.0297 | 50.3701
14 | 1.2598 | 0.02561 | 0.032 | 49.1917
14.5 | 1.2893 | 0.02727 | 0.0347 | 47.2791
15 | 1.3227 | 0.02871 | 0.0369 | 46.0711
15.5 | 1.3538 | 0.03041 | 0.0392 | 44.5183
16 | 1.3843 | 0.03213 | 0.0415 | 43.0843
17 | 1.4312 | 0.03666 | 0.0469 | 39.0398
17.5 | 1.4497 | 0.03914 | 0.05 | 37.0388
18 | 1.4987 | 0.04234 | 0.0463 | 35.3968
18.5 | 1.5435 | 0.04604 | 0.0426 | 33.5252
19 | 1.5819 | 0.05025 | 0.0394 | 31.4806
19.5 | 1.6149 | 0.05479 | 0.0366 | 29.4744
20 | 1.6149 | 0.05904 | 0.04 | 27.3526

## 111. Re 10M Mach 0.50 (1)
BIGFOIL.COM POLAR EXPORT
NACA67-417 a=0.6
NACA67-417 a=0.6 |  |  |  | Cl Max: | 1.344 | at alpha= | 8 | deg
JavaFoil+Calcfoil stall+Eppler ext transition |  |  |  | L/D Max: | 118.447 | at alpha= | 0.5 | deg
Re: | 10000000 |  |  | Cd Min: | 0.00407 | at alpha= | 0.5 | deg
Mach: | 0.5 |  |  | Cl=0 at alpha= | -2.8873 | deg
|  |  |  | @ Cl=0.1, Cd= | 0.0064763
|  |  |  | @ Cl=0.4, Cd= | 0.0044665
|  |  |  | @ Cl=0.6, Cd= | 0.0054371
alpha (deg) | Cl | Cd | Cm | Cl/Cd
-20 | -0.973 | 0.14414 | -0.011 | -6.748
-19.5 | -0.941 | 0.14191 | -0.012 | -6.629
-19 | -0.91 | 0.13863 | -0.012 | -6.565
-18.5 | -0.881 | 0.1342 | -0.012 | -6.568
-18 | -0.856 | 0.13772 | -0.014 | -6.214
-17.5 | -0.83 | 0.12741 | -0.015 | -6.511
-17 | -0.799 | 0.12191 | -0.015 | -6.555
-16.5 | -0.769 | 0.11949 | -0.015 | -6.439
-16 | -0.741 | 0.11552 | -0.016 | -6.413
-15.5 | -0.714 | 0.10507 | -0.017 | -6.795
-15 | -0.685 | 0.11162 | -0.017 | -6.14
-14.5 | -0.658 | 0.10336 | -0.018 | -6.362
-14 | -0.629 | 0.09831 | -0.019 | -6.399
-13.5 | -0.601 | 0.09062 | -0.02 | -6.637
-13 | -0.574 | 0.08397 | -0.021 | -6.833
-12.5 | -0.551 | 0.07333 | -0.024 | -7.509
-12 | -0.53 | 0.06183 | -0.028 | -8.576
-11.5 | -0.487 | 0.08154 | -0.021 | -5.978
-11 | -0.46 | 0.07319 | -0.023 | -6.28
-10.5 | -0.432 | 0.06614 | -0.024 | -6.536
-10 | -0.403 | 0.06892 | -0.024 | -5.846
-9.5 | -0.375 | 0.0635 | -0.025 | -5.904
-9 | -0.349 | 0.05378 | -0.029 | -6.496
-8.5 | -0.385 | 0.01193 | -0.05 | -32.259
-8 | -0.563 | 0.01024 | -0.052 | -54.97
-7.5 | -0.554 | 0.00942 | -0.054 | -58.841
-7 | -0.519 | 0.00915 | -0.055 | -56.745
-6.5 | -0.472 | 0.00864 | -0.057 | -54.622
-6 | -0.416 | 0.00824 | -0.059 | -50.525
-5.5 | -0.355 | 0.00793 | -0.06 | -44.849
-5 | -0.291 | 0.0076 | -0.062 | -38.305
-4.5 | -0.224 | 0.00731 | -0.063 | -30.689
-4 | -0.156 | 0.0071 | -0.065 | -21.951
-3.5 | -0.086 | 0.0069 | -0.067 | -12.498
-3 | -0.016 | 0.00675 | -0.068 | -2.326
-2.5 | 0.055 | 0.00657 | -0.07 | 8.434
-2 | 0.127 | 0.00642 | -0.072 | 19.749
-1.5 | 0.199 | 0.00579 | -0.073 | 34.411
-1 | 0.271 | 0.00541 | -0.075 | 50.133
-0.5 | 0.343 | 0.00507 | -0.076 | 67.708
0 | 0.411 | 0.00435 | -0.078 | 94.648
0.5 | 0.482 | 0.00407 | -0.08 | 118.447
1 | 0.552 | 0.00506 | -0.081 | 109.11
1.5 | 0.622 | 0.00561 | -0.083 | 110.83
2 | 0.692 | 0.00643 | -0.084 | 107.648
2.5 | 0.762 | 0.00693 | -0.086 | 110.016
3 | 0.826 | 0.00791 | -0.087 | 104.41
3.5 | 0.893 | 0.00861 | -0.089 | 103.757
4 | 0.96 | 0.00944 | -0.091 | 101.595
4.5 | 1.025 | 0.01047 | -0.092 | 97.845
5 | 1.088 | 0.01179 | -0.094 | 92.303
5.5 | 1.15 | 0.01251 | -0.095 | 91.871
6 | 1.207 | 0.01313 | -0.097 | 91.893
6.5 | 1.257 | 0.0138 | -0.098 | 91.078
7 | 1.299 | 0.0145 | -0.1 | 89.576
7.5 | 1.33 | 0.01579 | -0.101 | 84.258
8 | 1.344 | 0.01669 | -0.103 | 80.5
8.5 | 1.327 | 0.01798 | -0.104 | 73.795
9 | 1.242 | 0.01948 | -0.105 | 63.755
9.5 | 0.838 | 0.02113 | -0.107 | 39.686
10 | 0.867 | 0.02415 | -0.108 | 35.919
10.5 | 0.896 | 0.02526 | -0.108 | 35.456
11 | 0.936 | 0.0234 | -0.111 | 39.983
11.5 | 0.966 | 0.02547 | -0.112 | 37.936
12 | 0.994 | 0.02817 | -0.113 | 35.282
12.5 | 0.878 | 0.08147 | -0.078 | 10.782
13 | 1.058 | 0.02938 | -0.116 | 36.011

## 112. Re 10M Mach 0.50 (2)
BIGFOIL.COM POLAR EXPORT
NACA67-417 a=0.6
NACA67-417 a=0.6 |  |  |  | Cl Max: | 1.2542 | at alpha= | 13.5 | deg
XFOIL ncrit=9 |  |  |  | L/D Max: | 188.929 | at alpha= | 1.5 | deg
Re: | 10000000 |  |  | Cd Min: | 0.14242 | at alpha= | 18.5 | deg
Mach: | 0.5 |  |  | Cl=0 at alpha= | -4.4358 | deg
|  |  |  | @ Cl=0.1, Cd= | 0.005838
|  |  |  | @ Cl=0.4, Cd= | 0.0044885
|  |  |  | @ Cl=0.6, Cd= | 0.013126
alpha (deg) | Cl | Cd | Cm | Cl/Cd
-15 | -0.2631 | 0.10333 | -0.152 | -2.5462
-14.5 | -0.3148 | 0.08827 | -0.1614 | -3.5663
-14 | -0.3298 | 0.07867 | -0.1673 | -4.1922
-13.5 | -0.3563 | 0.0679 | -0.1739 | -5.2474
-13 | -0.3804 | 0.05587 | -0.1815 | -6.8087
-12.5 | -0.4044 | 0.04452 | -0.1898 | -9.0836
-12 | -0.44 | 0.03623 | -0.1918 | -12.1446
-11.5 | -0.4821 | 0.0298 | -0.1878 | -16.1779
-11 | -0.5284 | 0.02425 | -0.1795 | -21.7897
-10.5 | -0.5679 | 0.0194 | -0.1686 | -29.2732
-10 | -0.5935 | 0.01486 | -0.157 | -39.9394
-9.5 | -0.5767 | 0.01193 | -0.1484 | -48.3403
-9 | -0.5321 | 0.01041 | -0.1426 | -51.1143
-8.5 | -0.4795 | 0.00942 | -0.1379 | -50.9023
-8 | -0.4217 | 0.00879 | -0.1343 | -47.975
-7.5 | -0.362 | 0.00829 | -0.1313 | -43.6671
-7 | -0.3026 | 0.00787 | -0.1286 | -38.4498
-6.5 | -0.2444 | 0.00748 | -0.1261 | -32.6738
-6 | -0.1848 | 0.00715 | -0.1241 | -25.8462
-5.5 | -0.1249 | 0.00684 | -0.1224 | -18.2602
-5 | -0.0666 | 0.00652 | -0.1206 | -10.2147
-4.5 | -0.0076 | 0.00625 | -0.1191 | -1.216
-4 | 0.0516 | 0.00602 | -0.1179 | 8.5714
-3.5 | 0.1101 | 0.0058 | -0.1166 | 18.9828
-3 | 0.1678 | 0.00562 | -0.1152 | 29.8577
-2.5 | 0.2231 | 0.00544 | -0.1135 | 41.011
-2 | 0.2722 | 0.00522 | -0.1105 | 52.1456
-1.5 | 0.3155 | 0.00499 | -0.1062 | 63.2265
-1 | 0.3656 | 0.00471 | -0.1035 | 77.6221
-0.5 | 0.4122 | 0.00441 | -0.1001 | 93.4694
0 | 0.4589 | 0.00408 | -0.0968 | 112.4755
0.5 | 0.4938 | 0.00354 | -0.091 | 139.4915
1 | 0.5286 | 0.00295 | -0.0852 | 179.1864
1.5 | 0.5819 | 0.00308 | -0.0829 | 188.9286
2 | 0.5928 | 0.00349 | -0.0714 | 169.8567
2.5 | 0.5927 | 0.0043 | -0.0582 | 137.8372
3 | 0.5449 | 0.00625 | -0.0364 | 87.184
3.5 | 0.5522 | 0.0075 | -0.0259 | 73.6267
4 | 0.5379 | 0.00942 | -0.012 | 57.1019
4.5 | 0.5474 | 0.01095 | -0.0028 | 49.9909
5 | 0.5746 | 0.01211 | 0.0032 | 47.4484
5.5 | 0.6041 | 0.01329 | 0.0086 | 45.4552
6 | 0.6393 | 0.01436 | 0.0131 | 44.5195
6.5 | 0.6774 | 0.01544 | 0.0171 | 43.8731
7 | 0.7113 | 0.01668 | 0.0217 | 42.6439
7.5 | 0.7535 | 0.01777 | 0.025 | 42.4029
8 | 0.799 | 0.01879 | 0.028 | 42.5226
8.5 | 0.849 | 0.0197 | 0.0303 | 43.0964
9 | 0.895 | 0.02085 | 0.0333 | 42.9257
10 | 0.9905 | 0.02315 | 0.0391 | 42.7862
10.5 | 1.0367 | 0.02444 | 0.0424 | 42.4182
11 | 1.0758 | 0.02616 | 0.0465 | 41.1239
11.5 | 1.119 | 0.0278 | 0.0502 | 40.2518
12 | 1.1591 | 0.02972 | 0.0542 | 39.0007
12.5 | 1.199 | 0.03175 | 0.0584 | 37.7638
13 | 1.2333 | 0.03428 | 0.0632 | 35.9772
13.5 | 1.2542 | 0.03772 | 0.0687 | 33.2503
14 | 1.2525 | 0.04279 | 0.0745 | 29.2709
14.5 | 1.2244 | 0.05008 | 0.0795 | 24.4489
15 | 1.1881 | 0.05881 | 0.0821 | 20.2023
15.5 | 1.1507 | 0.0688 | 0.0818 | 16.7253
16 | 1.117 | 0.07968 | 0.0789 | 14.0186
16.5 | 1.0815 | 0.09175 | 0.0736 | 11.7875
17 | 1.0513 | 0.1042 | 0.0668 | 10.0893
17.5 | 1.0252 | 0.11679 | 0.059 | 8.7781
18 | 0.9993 | 0.12985 | 0.0506 | 7.6958
18.5 | 0.9775 | 0.14242 | 0.0425 | 6.8635

## 113. Re 12M Mach 0.00 (1)
BIGFOIL.COM POLAR EXPORT
NACA67-417 a=0.6
NACA67-417 a=0.6 |  |  |  | Cl Max: | 1.546 | at alpha= | 13.5 | deg
JavaFoil+Calcfoil stall+Eppler ext transition |  |  |  | L/D Max: | 109.134 | at alpha= | 4 | deg
Re: | 12000000 |  |  | Cd Min: | 0.00515 | at alpha= | -3 | deg
Mach: | 0 |  |  | Cl=0 at alpha= | -2.8871 | deg
|  |  |  | @ Cl=0.1, Cd= | 0.0053444
|  |  |  | @ Cl=0.4, Cd= | 0.0054136
|  |  |  | @ Cl=0.6, Cd= | 0.0057211
alpha (deg) | Cl | Cd | Cm | Cl/Cd
-20 | -0.794 | 0.15639 | -0.009 | -5.079
-19.5 | -0.811 | 0.14885 | -0.009 | -5.45
-19 | -0.828 | 0.1402 | -0.01 | -5.903
-18.5 | -0.841 | 0.13392 | -0.011 | -6.281
-18 | -0.856 | 0.12395 | -0.012 | -6.909
-17.5 | -0.906 | 0.07949 | -0.016 | -11.397
-17 | -0.913 | 0.0776 | -0.017 | -11.761
-16.5 | -0.954 | 0.05146 | -0.02 | -18.543
-16 | -1.031 | 0.02184 | -0.024 | -47.202
-15.5 | -1.039 | 0.01915 | -0.025 | -54.226
-15 | -1.044 | 0.01673 | -0.026 | -62.378
-14.5 | -1.044 | 0.01444 | -0.028 | -72.311
-14 | -1.032 | 0.01387 | -0.029 | -74.445
-13.5 | -1.013 | 0.01299 | -0.031 | -78.006
-13 | -0.991 | 0.01219 | -0.032 | -81.298
-12.5 | -0.965 | 0.01156 | -0.033 | -83.436
-12 | -0.936 | 0.01084 | -0.035 | -86.312
-11.5 | -0.903 | 0.01043 | -0.036 | -86.564
-11 | -0.867 | 0.00987 | -0.037 | -87.874
-10.5 | -0.828 | 0.00948 | -0.039 | -87.358
-10 | -0.787 | 0.00908 | -0.04 | -86.66
-9.5 | -0.743 | 0.00869 | -0.042 | -85.464
-9 | -0.696 | 0.00838 | -0.043 | -83.056
-8.5 | -0.647 | 0.00812 | -0.044 | -79.694
-8 | -0.596 | 0.00788 | -0.046 | -75.644
-7.5 | -0.543 | 0.00761 | -0.047 | -71.427
-7 | -0.489 | 0.00741 | -0.049 | -65.941
-6.5 | -0.433 | 0.00719 | -0.05 | -60.17
-6 | -0.376 | 0.00704 | -0.051 | -53.334
-5.5 | -0.317 | 0.00684 | -0.053 | -46.399
-5 | -0.258 | 0.00668 | -0.054 | -38.581
-4.5 | -0.198 | 0.0056 | -0.056 | -35.289
-4 | -0.137 | 0.00519 | -0.057 | -26.386
-3.5 | -0.075 | 0.00528 | -0.058 | -14.291
-3 | -0.014 | 0.00515 | -0.06 | -2.662
-2.5 | 0.048 | 0.00546 | -0.061 | 8.86
-2 | 0.111 | 0.00532 | -0.063 | 20.782
-1.5 | 0.174 | 0.00551 | -0.064 | 31.515
-1 | 0.236 | 0.00523 | -0.066 | 45.108
-0.5 | 0.299 | 0.0052 | -0.067 | 57.43
0 | 0.358 | 0.00551 | -0.068 | 64.932
0.5 | 0.419 | 0.00537 | -0.07 | 78.107
1 | 0.48 | 0.00557 | -0.071 | 86.275
1.5 | 0.541 | 0.00535 | -0.072 | 101.119
2 | 0.603 | 0.00574 | -0.074 | 104.912
2.5 | 0.663 | 0.00627 | -0.075 | 105.771
3 | 0.721 | 0.00672 | -0.076 | 107.208
3.5 | 0.78 | 0.00717 | -0.078 | 108.862
4 | 0.839 | 0.00769 | -0.079 | 109.134
4.5 | 0.897 | 0.00833 | -0.08 | 107.7
5 | 0.955 | 0.00912 | -0.082 | 104.739
5.5 | 1.012 | 0.00962 | -0.083 | 105.184
6 | 1.067 | 0.01007 | -0.084 | 105.963
6.5 | 1.121 | 0.01041 | -0.086 | 107.699
7 | 1.172 | 0.01081 | -0.087 | 108.415
7.5 | 1.222 | 0.01126 | -0.088 | 108.499
8 | 1.269 | 0.01168 | -0.089 | 108.638
8.5 | 1.314 | 0.01213 | -0.091 | 108.309
9 | 1.356 | 0.01293 | -0.092 | 104.872
9.5 | 1.395 | 0.0135 | -0.093 | 103.283
10 | 1.43 | 0.01411 | -0.094 | 101.409
10.5 | 1.463 | 0.01471 | -0.096 | 99.415
11 | 1.489 | 0.01531 | -0.097 | 97.305
11.5 | 1.51 | 0.01601 | -0.098 | 94.352
12 | 1.526 | 0.01672 | -0.099 | 91.314
12.5 | 1.538 | 0.01745 | -0.1 | 88.124
13 | 1.544 | 0.01827 | -0.102 | 84.541
13.5 | 1.546 | 0.01907 | -0.103 | 81.084
14 | 1.543 | 0.01991 | -0.104 | 77.498
14.5 | 1.536 | 0.02093 | -0.105 | 73.367
15 | 1.524 | 0.02188 | -0.106 | 69.656
15.5 | 1.507 | 0.02326 | -0.107 | 64.787
16 | 1.487 | 0.02468 | -0.108 | 60.237
16.5 | 1.464 | 0.02591 | -0.109 | 56.481
17 | 1.437 | 0.02769 | -0.11 | 51.888
17.5 | 1.406 | 0.02984 | -0.11 | 47.125
18 | 1.374 | 0.03149 | -0.111 | 43.643
18.5 | 1.341 | 0.03355 | -0.112 | 39.957

## 114. Re 12M Mach 0.00 (2)
BIGFOIL.COM POLAR EXPORT
NACA67-417 a=0.6
NACA67-417 a=0.6 |  |  |  | Cl Max: | 1.6765 | at alpha= | 20 | deg
XFOIL ncrit=9 |  |  |  | L/D Max: | 142.358 | at alpha= | 1 | deg
Re: | 12000000 |  |  | Cd Min: | 0.04451 | at alpha= | 20 | deg
Mach: | 0 |  |  | Cl=0 at alpha= | -3.6037 | deg
|  |  |  | @ Cl=0.1, Cd= | 0.0050409
|  |  |  | @ Cl=0.4, Cd= | 0.0038585
|  |  |  | @ Cl=0.6, Cd= | 0.0087148
alpha (deg) | Cl | Cd | Cm | Cl/Cd
-20 | -1.3899 | 0.02098 | -0.1236 | -66.2488
-19.5 | -1.3653 | 0.01971 | -0.1212 | -69.2694
-19 | -1.3378 | 0.0186 | -0.119 | -71.9247
-18.5 | -1.3107 | 0.0175 | -0.1165 | -74.8971
-18 | -1.2815 | 0.01656 | -0.1141 | -77.3853
-17.5 | -1.2511 | 0.01564 | -0.1117 | -79.9936
-17 | -1.2199 | 0.01477 | -0.1092 | -82.5931
-16.5 | -1.1853 | 0.01403 | -0.1071 | -84.4833
-16 | -1.148 | 0.01339 | -0.1053 | -85.7356
-15.5 | -1.1102 | 0.01279 | -0.1035 | -86.8022
-15 | -1.071 | 0.01222 | -0.1017 | -87.6432
-14.5 | -1.0302 | 0.01172 | -0.1002 | -87.901
-14 | -0.9887 | 0.01126 | -0.0987 | -87.8064
-13.5 | -0.9452 | 0.01086 | -0.0975 | -87.035
-13 | -0.9032 | 0.01041 | -0.096 | -86.7627
-12.5 | -0.8585 | 0.01005 | -0.0949 | -85.4229
-12 | -0.8156 | 0.00958 | -0.0934 | -85.1357
-11.5 | -0.7714 | 0.00919 | -0.092 | -83.9391
-11 | -0.7259 | 0.00882 | -0.0909 | -82.3016
-10.5 | -0.6804 | 0.00844 | -0.0897 | -80.6161
-10 | -0.6333 | 0.00812 | -0.0888 | -77.9926
-9.5 | -0.5862 | 0.0078 | -0.0878 | -75.1538
-9 | -0.5386 | 0.00752 | -0.0869 | -71.6223
-8.5 | -0.4906 | 0.00725 | -0.0861 | -67.669
-8 | -0.4425 | 0.00701 | -0.0851 | -63.1241
-7.5 | -0.3954 | 0.00674 | -0.084 | -58.6647
-7 | -0.349 | 0.0065 | -0.0827 | -53.6923
-6.5 | -0.303 | 0.00634 | -0.0812 | -47.7918
-6 | -0.2539 | 0.00614 | -0.0804 | -41.3518
-5.5 | -0.2028 | 0.00594 | -0.08 | -34.1414
-5 | -0.1503 | 0.00574 | -0.0799 | -26.1847
-4.5 | -0.0969 | 0.00558 | -0.0801 | -17.3656
-4 | -0.0432 | 0.00541 | -0.0802 | -7.9852
-3.5 | 0.0113 | 0.00527 | -0.0805 | 2.1442
-3 | 0.0657 | 0.00513 | -0.0808 | 12.807
-2.5 | 0.1196 | 0.00499 | -0.081 | 23.9679
-2 | 0.1721 | 0.00482 | -0.0809 | 35.7054
-1.5 | 0.2238 | 0.00456 | -0.0807 | 49.0789
-1 | 0.275 | 0.00439 | -0.0803 | 62.6424
-0.5 | 0.3252 | 0.00416 | -0.0798 | 78.1731
0 | 0.3754 | 0.00399 | -0.0793 | 94.0852
0.5 | 0.4203 | 0.00375 | -0.0777 | 112.08
1 | 0.4527 | 0.00318 | -0.0736 | 142.3585
1.5 | 0.4804 | 0.00349 | -0.0682 | 137.6504
2 | 0.513 | 0.00383 | -0.0638 | 133.9426
2.5 | 0.5147 | 0.00437 | -0.0526 | 117.7803
3 | 0.5011 | 0.0055 | -0.039 | 91.1091
3.5 | 0.5082 | 0.00649 | -0.03 | 78.3051
4 | 0.5301 | 0.00731 | -0.0242 | 72.5171
4.5 | 0.56 | 0.00799 | -0.02 | 70.0876
5 | 0.5944 | 0.00859 | -0.0168 | 69.1967
5.5 | 0.6258 | 0.00929 | -0.0131 | 67.3628
6 | 0.6619 | 0.0099 | -0.0104 | 66.8586
6.5 | 0.6944 | 0.01064 | -0.0071 | 65.2632
7 | 0.7303 | 0.01133 | -0.0045 | 64.4572
7.5 | 0.7701 | 0.01191 | -0.0027 | 64.6599
8 | 0.8069 | 0.01261 | -0.0004 | 63.9889
8.5 | 0.8495 | 0.01313 | 0.0009 | 64.6992
9.5 | 0.9296 | 0.01437 | 0.004 | 64.6903
10 | 0.9708 | 0.01495 | 0.0053 | 64.9365
10.5 | 1.0107 | 0.01559 | 0.0067 | 64.83
11 | 1.0484 | 0.01636 | 0.0084 | 64.0831
11.5 | 1.0849 | 0.01717 | 0.0103 | 63.1858
12 | 1.1212 | 0.018 | 0.012 | 62.2889
12.5 | 1.155 | 0.01898 | 0.0141 | 60.8535
13 | 1.1891 | 0.01994 | 0.016 | 59.6339
13.5 | 1.2249 | 0.02087 | 0.0175 | 58.6919
14 | 1.2568 | 0.02198 | 0.0195 | 57.1793
14.5 | 1.2889 | 0.02312 | 0.0214 | 55.7483
15 | 1.3222 | 0.02425 | 0.023 | 54.5237
15.5 | 1.3519 | 0.02556 | 0.025 | 52.8912
16 | 1.3845 | 0.02677 | 0.0264 | 51.7183
16.5 | 1.4108 | 0.0283 | 0.0285 | 49.8516
17 | 1.4405 | 0.02971 | 0.0301 | 48.4854
17.5 | 1.4592 | 0.03173 | 0.0328 | 45.988
18 | 1.4948 | 0.03323 | 0.0328 | 44.9834
18.5 | 1.5422 | 0.03601 | 0.0283 | 42.827
19 | 1.5913 | 0.03864 | 0.0237 | 41.1827
19.5 | 1.6368 | 0.04137 | 0.0197 | 39.5649
20 | 1.6765 | 0.04451 | 0.0161 | 37.6657

## 115. Re 12M Mach 0.10 (1)
BIGFOIL.COM POLAR EXPORT
NACA67-417 a=0.6
NACA67-417 a=0.6 |  |  |  | Cl Max: | 1.535 | at alpha= | 13 | deg
JavaFoil+Calcfoil stall+Eppler ext transition |  |  |  | L/D Max: | 108.945 | at alpha= | 3.5 | deg
Re: | 12000000 |  |  | Cd Min: | 0.00489 | at alpha= | -3.5 | deg
Mach: | 0.1 |  |  | Cl=0 at alpha= | -2.8889 | deg
|  |  |  | @ Cl=0.1, Cd= | 0.0053548
|  |  |  | @ Cl=0.4, Cd= | 0.0054371
|  |  |  | @ Cl=0.6, Cd= | 0.0057564
alpha (deg) | Cl | Cd | Cm | Cl/Cd
-19.5 | -0.766 | 0.15358 | -0.009 | -4.988
-19 | -0.786 | 0.14491 | -0.01 | -5.421
-18.5 | -0.803 | 0.13706 | -0.011 | -5.862
-18 | -0.82 | 0.12965 | -0.012 | -6.323
-17.5 | -0.835 | 0.12182 | -0.013 | -6.856
-17 | -0.849 | 0.11262 | -0.014 | -7.541
-16.5 | -0.893 | 0.07578 | -0.018 | -11.788
-16 | -0.95 | 0.04264 | -0.022 | -22.282
-15.5 | -1.012 | 0.02142 | -0.025 | -47.22
-15 | -1.022 | 0.01803 | -0.026 | -56.695
-14.5 | -1.03 | 0.01493 | -0.028 | -68.988
-14 | -1.021 | 0.01427 | -0.029 | -71.528
-13.5 | -1.004 | 0.01331 | -0.031 | -75.426
-13 | -0.984 | 0.01241 | -0.032 | -79.308
-12.5 | -0.96 | 0.01154 | -0.033 | -83.212
-12 | -0.932 | 0.01104 | -0.035 | -84.388
-11.5 | -0.9 | 0.01057 | -0.036 | -85.156
-11 | -0.866 | 0.00998 | -0.038 | -86.791
-10.5 | -0.828 | 0.00958 | -0.039 | -86.458
-10 | -0.787 | 0.00918 | -0.04 | -85.786
-9.5 | -0.744 | 0.00878 | -0.042 | -84.695
-9 | -0.697 | 0.00846 | -0.043 | -82.386
-8.5 | -0.649 | 0.00823 | -0.045 | -78.841
-8 | -0.598 | 0.00793 | -0.046 | -75.421
-7.5 | -0.545 | 0.00768 | -0.047 | -70.985
-7 | -0.491 | 0.00746 | -0.049 | -65.787
-6.5 | -0.435 | 0.00724 | -0.05 | -60.045
-6 | -0.377 | 0.00704 | -0.052 | -53.535
-5.5 | -0.319 | 0.00684 | -0.053 | -46.591
-5 | -0.259 | 0.00668 | -0.055 | -38.75
-4.5 | -0.199 | 0.00622 | -0.056 | -31.896
-4 | -0.137 | 0.00519 | -0.057 | -26.497
-3.5 | -0.076 | 0.00489 | -0.059 | -15.506
-3 | -0.014 | 0.00557 | -0.06 | -2.473
-2.5 | 0.049 | 0.00547 | -0.062 | 8.89
-2 | 0.111 | 0.00533 | -0.063 | 20.864
-1.5 | 0.174 | 0.00529 | -0.064 | 33.008
-1 | 0.237 | 0.00531 | -0.066 | 44.69
-0.5 | 0.3 | 0.00524 | -0.067 | 57.311
0 | 0.359 | 0.00549 | -0.068 | 65.399
0.5 | 0.421 | 0.00541 | -0.07 | 77.825
1 | 0.483 | 0.0056 | -0.071 | 86.192
1.5 | 0.544 | 0.00538 | -0.073 | 101.057
2 | 0.605 | 0.00579 | -0.074 | 104.592
2.5 | 0.667 | 0.0063 | -0.075 | 105.834
3 | 0.724 | 0.00675 | -0.077 | 107.232
3.5 | 0.784 | 0.0072 | -0.078 | 108.945
4 | 0.843 | 0.00775 | -0.079 | 108.755
4.5 | 0.902 | 0.0084 | -0.081 | 107.386
5 | 0.959 | 0.00918 | -0.082 | 104.48
5.5 | 1.017 | 0.0097 | -0.083 | 104.777
6 | 1.072 | 0.01015 | -0.085 | 105.612
6.5 | 1.126 | 0.01051 | -0.086 | 107.132
7 | 1.177 | 0.01091 | -0.087 | 107.945
7.5 | 1.226 | 0.01136 | -0.089 | 107.962
8 | 1.273 | 0.01181 | -0.09 | 107.839
8.5 | 1.318 | 0.01223 | -0.091 | 107.784
9 | 1.359 | 0.01304 | -0.092 | 104.251
9.5 | 1.398 | 0.01366 | -0.094 | 102.301
10 | 1.433 | 0.01427 | -0.095 | 100.401
10.5 | 1.464 | 0.0149 | -0.096 | 98.29
11 | 1.49 | 0.01552 | -0.097 | 95.996
11.5 | 1.509 | 0.01623 | -0.099 | 92.931
12 | 1.522 | 0.01693 | -0.1 | 89.928
12.5 | 1.531 | 0.01766 | -0.101 | 86.714
13 | 1.535 | 0.01854 | -0.102 | 82.807
13.5 | 1.534 | 0.01939 | -0.103 | 79.077
14 | 1.527 | 0.02032 | -0.104 | 75.133
14.5 | 1.515 | 0.0213 | -0.105 | 71.151
15 | 1.499 | 0.0224 | -0.106 | 66.931
15.5 | 1.478 | 0.02368 | -0.107 | 62.442
16 | 1.453 | 0.02508 | -0.108 | 57.95
16.5 | 1.425 | 0.02661 | -0.109 | 53.533
17 | 1.392 | 0.02855 | -0.11 | 48.766
17.5 | 1.356 | 0.03095 | -0.111 | 43.825
18 | 1.32 | 0.03289 | -0.112 | 40.115

## 116. Re 12M Mach 0.10 (2)
BIGFOIL.COM POLAR EXPORT
NACA67-417 a=0.6
NACA67-417 a=0.6 |  |  |  | Cl Max: | 1.6766 | at alpha= | 20 | deg
XFOIL ncrit=9 |  |  |  | L/D Max: | 144.019 | at alpha= | 1 | deg
Re: | 12000000 |  |  | Cd Min: | 0.04606 | at alpha= | 20 | deg
Mach: | 0.1 |  |  | Cl=0 at alpha= | -3.6181 | deg
|  |  |  | @ Cl=0.1, Cd= | 0.0050559
|  |  |  | @ Cl=0.4, Cd= | 0.0038637
|  |  |  | @ Cl=0.6, Cd= | 0.0088505
alpha (deg) | Cl | Cd | Cm | Cl/Cd
-20 | -1.3899 | 0.02203 | -0.1292 | -63.0912
-19.5 | -1.3659 | 0.02061 | -0.1266 | -66.2737
-19 | -1.3396 | 0.01939 | -0.1241 | -69.0872
-18.5 | -1.3127 | 0.01824 | -0.1214 | -71.9682
-18 | -1.283 | 0.01721 | -0.1189 | -74.5497
-17.5 | -1.2541 | 0.01618 | -0.1161 | -77.5093
-17 | -1.2243 | 0.0152 | -0.1132 | -80.5461
-16.5 | -1.1888 | 0.01443 | -0.1111 | -82.3839
-16 | -1.1529 | 0.01371 | -0.1088 | -84.0919
-15.5 | -1.1144 | 0.01307 | -0.1069 | -85.264
-15 | -1.076 | 0.01245 | -0.1048 | -86.4257
-14.5 | -1.0344 | 0.01192 | -0.1032 | -86.7785
-14 | -0.9929 | 0.01144 | -0.1015 | -86.792
-13.5 | -0.9491 | 0.01101 | -0.1001 | -86.2035
-13 | -0.9063 | 0.01055 | -0.0985 | -85.9052
-12.5 | -0.8615 | 0.01018 | -0.0972 | -84.6267
-12 | -0.8178 | 0.00971 | -0.0956 | -84.2225
-11.5 | -0.7736 | 0.00929 | -0.0941 | -83.2723
-11 | -0.7277 | 0.00891 | -0.0929 | -81.6723
-10.5 | -0.6815 | 0.00852 | -0.0917 | -79.9883
-10 | -0.6344 | 0.00818 | -0.0906 | -77.555
-9.5 | -0.5866 | 0.00786 | -0.0896 | -74.631
-9 | -0.5388 | 0.00756 | -0.0886 | -71.2698
-8.5 | -0.4902 | 0.00729 | -0.0877 | -67.2428
-8 | -0.4418 | 0.00704 | -0.0867 | -62.7557
-7.5 | -0.3937 | 0.00678 | -0.0856 | -58.0678
-7 | -0.3466 | 0.00652 | -0.0844 | -53.1595
-6.5 | -0.3002 | 0.00634 | -0.0829 | -47.3502
-6 | -0.253 | 0.00616 | -0.0816 | -41.0714
-5.5 | -0.2018 | 0.00595 | -0.0811 | -33.916
-5 | -0.1491 | 0.00576 | -0.0809 | -25.8854
-4.5 | -0.0956 | 0.00559 | -0.081 | -17.102
-4 | -0.0417 | 0.00542 | -0.0811 | -7.6937
-3.5 | 0.0129 | 0.00528 | -0.0814 | 2.4432
-3 | 0.0675 | 0.00514 | -0.0816 | 13.1323
-2.5 | 0.1216 | 0.005 | -0.0818 | 24.32
-2 | 0.1744 | 0.00483 | -0.0817 | 36.1077
-1 | 0.2775 | 0.00439 | -0.081 | 63.2118
-0.5 | 0.328 | 0.00416 | -0.0804 | 78.8462
0 | 0.3783 | 0.00398 | -0.0799 | 95.0503
0.5 | 0.4231 | 0.00374 | -0.0782 | 113.1283
1 | 0.4551 | 0.00316 | -0.074 | 144.019
1.5 | 0.4831 | 0.00348 | -0.0686 | 138.8218
2 | 0.5125 | 0.00383 | -0.0634 | 133.812
2.5 | 0.5154 | 0.00438 | -0.0524 | 117.6712
3 | 0.5028 | 0.0055 | -0.0389 | 91.4182
3.5 | 0.5092 | 0.00651 | -0.0298 | 78.2181
4 | 0.5305 | 0.00735 | -0.0238 | 72.1769
4.5 | 0.559 | 0.00809 | -0.0193 | 69.0977
5 | 0.5931 | 0.0087 | -0.016 | 68.1724
5.5 | 0.6252 | 0.0094 | -0.0124 | 66.5106
6 | 0.6612 | 0.01003 | -0.0096 | 65.9222
6.5 | 0.6938 | 0.01078 | -0.0063 | 64.3599
7 | 0.73 | 0.01147 | -0.0036 | 63.6443
7.5 | 0.7683 | 0.01212 | -0.0015 | 63.3911
8 | 0.807 | 0.01277 | 0.0006 | 63.195
8.5 | 0.8501 | 0.0133 | 0.0018 | 63.9173
9.5 | 0.9303 | 0.01458 | 0.0051 | 63.8066
10 | 0.9722 | 0.01515 | 0.0064 | 64.1716
10.5 | 1.0117 | 0.01584 | 0.008 | 63.8699
11 | 1.0491 | 0.01664 | 0.0098 | 63.0469
11.5 | 1.087 | 0.01744 | 0.0115 | 62.328
12 | 1.1227 | 0.01831 | 0.0135 | 61.3162
12.5 | 1.1562 | 0.01934 | 0.0156 | 59.7828
13 | 1.1914 | 0.02029 | 0.0175 | 58.7186
13.5 | 1.2268 | 0.02127 | 0.0192 | 57.6775
14 | 1.2587 | 0.02243 | 0.0213 | 56.1168
14.5 | 1.2918 | 0.02358 | 0.0232 | 54.7837
15 | 1.3223 | 0.0249 | 0.0252 | 53.1044
15.5 | 1.3555 | 0.02607 | 0.0268 | 51.9946
16 | 1.3857 | 0.02747 | 0.0286 | 50.4441
16.5 | 1.4137 | 0.02898 | 0.0306 | 48.7819
17 | 1.4403 | 0.03065 | 0.0326 | 46.9918
17.5 | 1.4623 | 0.03255 | 0.0351 | 44.9247
18 | 1.494 | 0.03438 | 0.0355 | 43.4555
18.5 | 1.5442 | 0.03702 | 0.031 | 41.7126
19 | 1.5921 | 0.03989 | 0.0266 | 39.9123
19.5 | 1.6356 | 0.04291 | 0.0228 | 38.117
20 | 1.6766 | 0.04606 | 0.0193 | 36.4003

## 117. Re 12M Mach 0.25 (1)
BIGFOIL.COM POLAR EXPORT
NACA67-417 a=0.6
NACA67-417 a=0.6 |  |  |  | Cl Max: | 1.484 | at alpha= | 11.5 | deg
JavaFoil+Calcfoil stall+Eppler ext transition |  |  |  | L/D Max: | 107.822 | at alpha= | 3.5 | deg
Re: | 12000000 |  |  | Cd Min: | 0.00486 | at alpha= | -1 | deg
Mach: | 0.25 |  |  | Cl=0 at alpha= | -2.8906 | deg
|  |  |  | @ Cl=0.1, Cd= | 0.0053931
|  |  |  | @ Cl=0.4, Cd= | 0.0055308
|  |  |  | @ Cl=0.6, Cd= | 0.0057933
alpha (deg) | Cl | Cd | Cm | Cl/Cd
-18 | -0.517 | 0.15052 | -0.011 | -3.434
-17.5 | -0.565 | 0.1438 | -0.011 | -3.93
-17 | -0.61 | 0.13627 | -0.012 | -4.474
-16.5 | -0.651 | 0.12483 | -0.013 | -5.213
-16 | -0.687 | 0.11463 | -0.014 | -5.996
-15.5 | -0.729 | 0.09318 | -0.017 | -7.82
-15 | -0.763 | 0.08024 | -0.02 | -9.514
-14.5 | -0.792 | 0.06935 | -0.022 | -11.426
-14 | -0.857 | 0.03654 | -0.027 | -23.443
-13.5 | -0.913 | 0.0177 | -0.031 | -51.599
-13 | -0.921 | 0.01397 | -0.033 | -65.957
-12.5 | -0.912 | 0.01287 | -0.034 | -70.907
-12 | -0.896 | 0.01224 | -0.036 | -73.259
-11.5 | -0.877 | 0.0113 | -0.037 | -77.555
-11 | -0.851 | 0.01067 | -0.039 | -79.737
-10.5 | -0.82 | 0.01025 | -0.04 | -80.01
-10 | -0.785 | 0.00976 | -0.041 | -80.418
-9.5 | -0.745 | 0.00922 | -0.043 | -80.857
-9 | -0.702 | 0.00884 | -0.044 | -79.499
-8.5 | -0.656 | 0.00857 | -0.046 | -76.548
-8 | -0.607 | 0.00824 | -0.047 | -73.56
-7.5 | -0.554 | 0.00793 | -0.049 | -69.945
-7 | -0.5 | 0.00768 | -0.05 | -65.1
-6.5 | -0.444 | 0.00745 | -0.052 | -59.583
-6 | -0.386 | 0.00725 | -0.053 | -53.189
-5.5 | -0.326 | 0.00675 | -0.054 | -48.297
-5 | -0.265 | 0.00657 | -0.056 | -40.391
-4.5 | -0.204 | 0.00617 | -0.057 | -32.994
-4 | -0.141 | 0.00638 | -0.059 | -22.096
-3.5 | -0.078 | 0.00624 | -0.06 | -12.468
-3 | -0.014 | 0.00528 | -0.062 | -2.678
-2.5 | 0.05 | 0.00519 | -0.063 | 9.615
-2 | 0.114 | 0.00545 | -0.065 | 20.935
-1.5 | 0.179 | 0.00507 | -0.066 | 35.276
-1 | 0.244 | 0.00486 | -0.068 | 50.088
-0.5 | 0.308 | 0.00506 | -0.069 | 60.918
0 | 0.369 | 0.00558 | -0.07 | 66.13
0.5 | 0.432 | 0.00548 | -0.072 | 78.939
1 | 0.495 | 0.00517 | -0.073 | 95.856
1.5 | 0.558 | 0.0055 | -0.074 | 101.551
2 | 0.621 | 0.00594 | -0.076 | 104.692
2.5 | 0.684 | 0.00649 | -0.077 | 105.465
3 | 0.743 | 0.00698 | -0.079 | 106.566
3.5 | 0.804 | 0.00746 | -0.08 | 107.822
4 | 0.865 | 0.00807 | -0.081 | 107.135
4.5 | 0.925 | 0.00869 | -0.083 | 106.392
5 | 0.984 | 0.00952 | -0.084 | 103.373
5.5 | 1.042 | 0.01015 | -0.085 | 102.636
6 | 1.098 | 0.01057 | -0.087 | 103.942
6.5 | 1.152 | 0.01096 | -0.088 | 105.111
7 | 1.204 | 0.0114 | -0.09 | 105.578
7.5 | 1.252 | 0.0119 | -0.091 | 105.204
8 | 1.298 | 0.0124 | -0.092 | 104.628
8.5 | 1.34 | 0.01287 | -0.094 | 104.101
9 | 1.378 | 0.01386 | -0.095 | 99.415
9.5 | 1.412 | 0.0145 | -0.096 | 97.354
10 | 1.441 | 0.0151 | -0.097 | 95.398
10.5 | 1.465 | 0.01595 | -0.099 | 91.81
11 | 1.479 | 0.01668 | -0.1 | 88.685
11.5 | 1.484 | 0.01754 | -0.101 | 84.657
12 | 1.482 | 0.01845 | -0.102 | 80.326
12.5 | 1.471 | 0.01944 | -0.103 | 75.633
13 | 1.451 | 0.02039 | -0.105 | 71.16
13.5 | 1.423 | 0.02152 | -0.106 | 66.091
14 | 1.386 | 0.02286 | -0.107 | 60.612
14.5 | 1.34 | 0.02439 | -0.108 | 54.945
15 | 1.286 | 0.02606 | -0.109 | 49.343
15.5 | 1.223 | 0.02887 | -0.109 | 42.341
16 | 1.152 | 0.03238 | -0.11 | 35.573
16.5 | 1.072 | 0.03738 | -0.11 | 28.679

## 118. Re 12M Mach 0.25 (2)
BIGFOIL.COM POLAR EXPORT
NACA67-417 a=0.6
NACA67-417 a=0.6 |  |  |  | Cl Max: | 1.6482 | at alpha= | 20 | deg
XFOIL ncrit=9 |  |  |  | L/D Max: | 149.405 | at alpha= | 1.5 | deg
Re: | 12000000 |  |  | Cd Min: | 0.05721 | at alpha= | 20 | deg
Mach: | 0.25 |  |  | Cl=0 at alpha= | -3.7065 | deg
|  |  |  | @ Cl=0.1, Cd= | 0.0051353
|  |  |  | @ Cl=0.4, Cd= | 0.0039511
|  |  |  | @ Cl=0.6, Cd= | 0.0095916
alpha (deg) | Cl | Cd | Cm | Cl/Cd
-20 | -1.3475 | 0.03139 | -0.16 | -42.9277
-19.5 | -1.3404 | 0.02811 | -0.1571 | -47.6841
-19 | -1.325 | 0.02558 | -0.1538 | -51.7983
-18.5 | -1.3025 | 0.02362 | -0.1504 | -55.1439
-18 | -1.2762 | 0.02198 | -0.1469 | -58.0619
-17.5 | -1.2547 | 0.0202 | -0.1428 | -62.1139
-17 | -1.2342 | 0.01843 | -0.1381 | -66.9669
-16.5 | -1.2035 | 0.01714 | -0.1343 | -70.2159
-16 | -1.1687 | 0.01607 | -0.1308 | -72.7256
-15.5 | -1.1339 | 0.01503 | -0.1271 | -75.4424
-15 | -1.0958 | 0.01412 | -0.1237 | -77.6062
-14.5 | -1.0557 | 0.01331 | -0.1206 | -79.3163
-14 | -1.0126 | 0.01266 | -0.1178 | -79.9842
-13.5 | -0.9686 | 0.01204 | -0.1152 | -80.4485
-13 | -0.9246 | 0.01142 | -0.1126 | -80.9632
-12.5 | -0.8778 | 0.01096 | -0.1104 | -80.0912
-12 | -0.8318 | 0.01041 | -0.1082 | -79.9039
-11.5 | -0.7848 | 0.00995 | -0.106 | -78.8744
-11 | -0.7373 | 0.00944 | -0.1041 | -78.1038
-10.5 | -0.6892 | 0.00896 | -0.1022 | -76.9196
-10 | -0.6401 | 0.00856 | -0.1006 | -74.778
-9.5 | -0.5899 | 0.00818 | -0.0991 | -72.1149
-9 | -0.5399 | 0.00784 | -0.0977 | -68.8648
-8.5 | -0.4892 | 0.00752 | -0.0965 | -65.0532
-8 | -0.4381 | 0.00724 | -0.0953 | -60.511
-7.5 | -0.3871 | 0.00698 | -0.0942 | -55.4585
-7 | -0.3369 | 0.0067 | -0.0929 | -50.2836
-6.5 | -0.2869 | 0.00645 | -0.0916 | -44.4806
-6 | -0.2373 | 0.00623 | -0.0902 | -38.0899
-5.5 | -0.1888 | 0.00601 | -0.0886 | -31.4143
-5 | -0.1406 | 0.00583 | -0.0869 | -24.1166
-4.5 | -0.0873 | 0.00564 | -0.0864 | -15.4787
-4 | -0.0324 | 0.00548 | -0.0862 | -5.9124
-3.5 | 0.0228 | 0.00532 | -0.0861 | 4.2857
-3 | 0.0785 | 0.00519 | -0.0862 | 15.1252
-2.5 | 0.1335 | 0.00505 | -0.0861 | 26.4356
-2 | 0.1872 | 0.00488 | -0.0858 | 38.3607
-1.5 | 0.2401 | 0.00461 | -0.0854 | 52.0824
-0.5 | 0.3434 | 0.00418 | -0.084 | 82.1531
0 | 0.3937 | 0.00399 | -0.0831 | 98.6717
0.5 | 0.4391 | 0.00371 | -0.0812 | 118.3558
1.5 | 0.502 | 0.00336 | -0.0714 | 149.4048
2 | 0.5088 | 0.00382 | -0.0608 | 133.1937
2.5 | 0.5222 | 0.00441 | -0.0519 | 118.4127
3 | 0.509 | 0.00558 | -0.0381 | 91.2186
3.5 | 0.5107 | 0.00674 | -0.0278 | 75.7715
4 | 0.5279 | 0.00773 | -0.0208 | 68.2924
4.5 | 0.5532 | 0.0086 | -0.0155 | 64.3256
5 | 0.5873 | 0.0093 | -0.0118 | 63.1505
5.5 | 0.6204 | 0.01006 | -0.0081 | 61.67
6 | 0.6564 | 0.01076 | -0.005 | 61.0037
6.5 | 0.6897 | 0.01159 | -0.0015 | 59.5082
7 | 0.7256 | 0.01237 | 0.0015 | 58.658
7.5 | 0.7672 | 0.013 | 0.0035 | 59.0154
8 | 0.8053 | 0.01379 | 0.006 | 58.3974
8.5 | 0.8499 | 0.01437 | 0.0074 | 59.1441
9 | 0.8935 | 0.01501 | 0.009 | 59.527
9.5 | 0.9336 | 0.01578 | 0.011 | 59.1635
10 | 0.9761 | 0.01647 | 0.0127 | 59.2653
10.5 | 1.0178 | 0.01722 | 0.0145 | 59.1057
11 | 1.0545 | 0.01819 | 0.0169 | 57.9714
12 | 1.1298 | 0.02015 | 0.0214 | 56.0695
12.5 | 1.1645 | 0.02133 | 0.0239 | 54.5945
13 | 1.2022 | 0.02239 | 0.026 | 53.6936
13.5 | 1.2359 | 0.02367 | 0.0285 | 52.2138
14 | 1.2702 | 0.02501 | 0.0309 | 50.7877
14.5 | 1.3038 | 0.02638 | 0.0332 | 49.4238
15 | 1.3366 | 0.02789 | 0.0355 | 47.924
15.5 | 1.3681 | 0.02948 | 0.0379 | 46.4077
16 | 1.3986 | 0.03124 | 0.0402 | 44.7695
16.5 | 1.4221 | 0.03343 | 0.0431 | 42.5396
17 | 1.4492 | 0.03552 | 0.0454 | 40.7995
17.5 | 1.4724 | 0.03785 | 0.0479 | 38.9009
18 | 1.4958 | 0.04033 | 0.0502 | 37.089
18.5 | 1.5412 | 0.04382 | 0.0466 | 35.1712
19 | 1.583 | 0.04784 | 0.0431 | 33.0895
19.5 | 1.6192 | 0.05226 | 0.0399 | 30.9835
20 | 1.6482 | 0.05721 | 0.0371 | 28.8096

## 119. Re 12M Mach 0.50 (1)
BIGFOIL.COM POLAR EXPORT
NACA67-417 a=0.6
NACA67-417 a=0.6 |  |  |  | Cl Max: | 1.344 | at alpha= | 8 | deg
JavaFoil+Calcfoil stall+Eppler ext transition |  |  |  | L/D Max: | 103.45 | at alpha= | 2 | deg
Re: | 12000000 |  |  | Cd Min: | 0.00534 | at alpha= | -0.5 | deg
Mach: | 0.5 |  |  | Cl=0 at alpha= | -2.8873 | deg
|  |  |  | @ Cl=0.1, Cd= | 0.0063125
|  |  |  | @ Cl=0.4, Cd= | 0.005516
|  |  |  | @ Cl=0.6, Cd= | 0.0060143
alpha (deg) | Cl | Cd | Cm | Cl/Cd
-20 | -0.971 | 0.15363 | -0.011 | -6.319
-19.5 | -0.941 | 0.14994 | -0.012 | -6.278
-19 | -0.912 | 0.14892 | -0.012 | -6.121
-18.5 | -0.882 | 0.14324 | -0.013 | -6.159
-18 | -0.856 | 0.13654 | -0.014 | -6.272
-17.5 | -0.832 | 0.12256 | -0.015 | -6.788
-17 | -0.801 | 0.11999 | -0.015 | -6.675
-16.5 | -0.77 | 0.11713 | -0.015 | -6.577
-16 | -0.742 | 0.11205 | -0.016 | -6.622
-15.5 | -0.715 | 0.10321 | -0.017 | -6.93
-15 | -0.685 | 0.11075 | -0.017 | -6.188
-14.5 | -0.658 | 0.102 | -0.018 | -6.453
-14 | -0.629 | 0.09766 | -0.019 | -6.445
-13.5 | -0.602 | 0.08893 | -0.02 | -6.771
-13 | -0.575 | 0.08183 | -0.021 | -7.03
-12.5 | -0.557 | 0.06727 | -0.026 | -8.278
-12 | -0.612 | 0.01698 | -0.039 | -36.061
-11.5 | -0.488 | 0.08044 | -0.022 | -6.061
-11 | -0.46 | 0.0721 | -0.023 | -6.382
-10.5 | -0.433 | 0.06553 | -0.025 | -6.604
-10 | -0.403 | 0.06752 | -0.024 | -5.968
-9.5 | -0.375 | 0.06291 | -0.025 | -5.96
-9 | -0.351 | 0.05233 | -0.03 | -6.699
-8.5 | -0.386 | 0.01138 | -0.051 | -33.923
-8 | -0.564 | 0.00995 | -0.052 | -56.634
-7.5 | -0.555 | 0.00917 | -0.054 | -60.488
-7 | -0.52 | 0.00891 | -0.056 | -58.334
-6.5 | -0.472 | 0.00846 | -0.057 | -55.829
-6 | -0.416 | 0.00813 | -0.059 | -51.245
-5.5 | -0.356 | 0.00778 | -0.06 | -45.744
-5 | -0.291 | 0.00744 | -0.062 | -39.132
-4.5 | -0.225 | 0.00715 | -0.064 | -31.428
-4 | -0.156 | 0.00692 | -0.065 | -22.554
-3.5 | -0.086 | 0.00673 | -0.067 | -12.821
-3 | -0.016 | 0.00656 | -0.068 | -2.392
-2.5 | 0.055 | 0.0064 | -0.07 | 8.658
-2 | 0.127 | 0.00626 | -0.072 | 20.289
-1.5 | 0.199 | 0.00589 | -0.073 | 33.837
-1 | 0.271 | 0.00554 | -0.075 | 48.972
-0.5 | 0.343 | 0.00534 | -0.076 | 64.281
0 | 0.411 | 0.00555 | -0.078 | 74.067
0.5 | 0.481 | 0.00556 | -0.08 | 86.63
1 | 0.552 | 0.00574 | -0.081 | 96.041
1.5 | 0.622 | 0.00614 | -0.083 | 101.331
2 | 0.692 | 0.00669 | -0.084 | 103.45
2.5 | 0.762 | 0.0074 | -0.086 | 103.031
3 | 0.826 | 0.00805 | -0.088 | 102.675
3.5 | 0.894 | 0.00867 | -0.089 | 103.025
4 | 0.96 | 0.0096 | -0.091 | 100.012
4.5 | 1.025 | 0.01023 | -0.092 | 100.16
5 | 1.088 | 0.01149 | -0.094 | 94.754
5.5 | 1.15 | 0.01214 | -0.095 | 94.782
6 | 1.207 | 0.01275 | -0.097 | 94.717
6.5 | 1.258 | 0.0134 | -0.098 | 93.867
7 | 1.3 | 0.01406 | -0.1 | 92.48
7.5 | 1.331 | 0.01526 | -0.101 | 87.241
8 | 1.344 | 0.01622 | -0.103 | 82.888
8.5 | 1.328 | 0.01746 | -0.104 | 76.058
9 | 1.243 | 0.01886 | -0.105 | 65.894
9.5 | 0.839 | 0.02044 | -0.107 | 41.054
10 | 0.868 | 0.02335 | -0.108 | 37.192
10.5 | 0.9 | 0.02391 | -0.109 | 37.642
11 | 0.936 | 0.02269 | -0.111 | 41.266
11.5 | 0.967 | 0.02467 | -0.112 | 39.209
12 | 0.996 | 0.02724 | -0.113 | 36.561
12.5 | 0.927 | 0.05894 | -0.096 | 15.721
13 | 1.06 | 0.02827 | -0.116 | 37.501

## 120. Re 12M Mach 0.50 (2)
BIGFOIL.COM POLAR EXPORT
NACA67-417 a=0.6
NACA67-417 a=0.6 |  |  |  | Cl Max: | 1.2693 | at alpha= | 13.5 | deg
XFOIL ncrit=9 |  |  |  | L/D Max: | 185.502 | at alpha= | 1.5 | deg
Re: | 12000000 |  |  | Cd Min: | 0.14115 | at alpha= | 18.5 | deg
Mach: | 0.5 |  |  | Cl=0 at alpha= | -99 | deg
|  |  |  | @ Cl=0.1, Cd= | 0.00412
|  |  |  | @ Cl=0.4, Cd= | 0.00412
|  |  |  | @ Cl=0.6, Cd= | 0.012991
alpha (deg) | Cl | Cd | Cm | Cl/Cd
0 | 0.4644 | 0.00412 | -0.0979 | 112.7184
0.5 | 0.5043 | 0.00376 | -0.0931 | 134.1223
1 | 0.5288 | 0.00295 | -0.0852 | 179.2542
1.5 | 0.5732 | 0.00309 | -0.081 | 185.5016
2 | 0.5655 | 0.00369 | -0.0657 | 153.252
2.5 | 0.5477 | 0.00493 | -0.0492 | 111.0953
3 | 0.5168 | 0.00666 | -0.031 | 77.5976
3.5 | 0.5268 | 0.00791 | -0.0212 | 66.5992
4 | 0.5222 | 0.00964 | -0.0092 | 54.1701
4.5 | 0.5397 | 0.01099 | -0.0014 | 49.1083
5 | 0.5715 | 0.01205 | 0.0038 | 47.4274
5.5 | 0.6048 | 0.01315 | 0.0086 | 45.9924
6 | 0.6426 | 0.01416 | 0.0127 | 45.3814
6.5 | 0.6795 | 0.01527 | 0.0169 | 44.499
7 | 0.717 | 0.01638 | 0.021 | 43.7729
7.5 | 0.7613 | 0.01737 | 0.0241 | 43.8284
8 | 0.8075 | 0.01836 | 0.027 | 43.9815
8.5 | 0.8574 | 0.01925 | 0.0294 | 44.5403
9 | 0.9043 | 0.02033 | 0.0324 | 44.4811
9.5 | 0.9537 | 0.02139 | 0.0351 | 44.5863
10 | 1.002 | 0.02254 | 0.038 | 44.4543
11 | 1.087 | 0.02553 | 0.0455 | 42.5774
11.5 | 1.1292 | 0.02721 | 0.0495 | 41.4994
12 | 1.1722 | 0.02896 | 0.0534 | 40.4765
12.5 | 1.2146 | 0.03089 | 0.0575 | 39.3202
13 | 1.248 | 0.03341 | 0.0624 | 37.3541
13.5 | 1.2693 | 0.03678 | 0.0681 | 34.5106
14 | 1.2668 | 0.04184 | 0.0742 | 30.2772
14.5 | 1.2375 | 0.04905 | 0.0796 | 25.2294
15 | 1.1999 | 0.0578 | 0.0824 | 20.7595
15.5 | 1.1619 | 0.0677 | 0.0824 | 17.1625
16 | 1.1287 | 0.07835 | 0.0799 | 14.4059
16.5 | 1.0933 | 0.09031 | 0.0747 | 12.1061
17 | 1.063 | 0.10275 | 0.0679 | 10.3455
17.5 | 1.0345 | 0.11555 | 0.0601 | 8.9528
18 | 1.0072 | 0.12871 | 0.0516 | 7.8253
18.5 | 0.9859 | 0.14115 | 0.0436 | 6.9848

## 121. Re 14M Mach 0.00 (1)
BIGFOIL.COM POLAR EXPORT
NACA67-417 a=0.6
NACA67-417 a=0.6 |  |  |  | Cl Max: | 1.547 | at alpha= | 13.5 | deg
JavaFoil+Calcfoil stall+Eppler ext transition |  |  |  | L/D Max: | 111.585 | at alpha= | 7.5 | deg
Re: | 14000000 |  |  | Cd Min: | 0.00505 | at alpha= | -3 | deg
Mach: | 0 |  |  | Cl=0 at alpha= | -2.8871 | deg
|  |  |  | @ Cl=0.1, Cd= | 0.0059198
|  |  |  | @ Cl=0.4, Cd= | 0.0060932
|  |  |  | @ Cl=0.6, Cd= | 0.0060068
alpha (deg) | Cl | Cd | Cm | Cl/Cd
-20 | -0.795 | 0.15461 | -0.009 | -5.144
-19.5 | -0.812 | 0.14794 | -0.009 | -5.487
-19 | -0.829 | 0.1378 | -0.01 | -6.013
-18.5 | -0.842 | 0.13259 | -0.011 | -6.352
-18 | -0.857 | 0.12321 | -0.012 | -6.952
-17.5 | -0.869 | 0.11474 | -0.013 | -7.575
-17 | -0.88 | 0.10744 | -0.014 | -8.187
-16.5 | -0.973 | 0.04165 | -0.021 | -23.361
-16 | -1.036 | 0.02008 | -0.024 | -51.612
-15.5 | -1.043 | 0.01782 | -0.025 | -58.535
-15 | -1.046 | 0.01589 | -0.027 | -65.858
-14.5 | -1.046 | 0.01394 | -0.028 | -74.996
-14 | -1.034 | 0.01338 | -0.029 | -77.27
-13.5 | -1.014 | 0.01258 | -0.031 | -80.65
-13 | -0.992 | 0.01186 | -0.032 | -83.596
-12.5 | -0.966 | 0.0112 | -0.033 | -86.238
-12 | -0.936 | 0.01056 | -0.035 | -88.655
-11.5 | -0.903 | 0.01013 | -0.036 | -89.137
-11 | -0.868 | 0.00962 | -0.037 | -90.237
-10.5 | -0.829 | 0.00921 | -0.039 | -89.948
-10 | -0.787 | 0.00885 | -0.04 | -88.908
-9.5 | -0.743 | 0.00854 | -0.042 | -86.958
-9 | -0.696 | 0.00822 | -0.043 | -84.692
-8.5 | -0.647 | 0.00796 | -0.044 | -81.326
-8 | -0.596 | 0.00771 | -0.046 | -77.333
-7.5 | -0.544 | 0.00753 | -0.047 | -72.22
-7 | -0.489 | 0.00731 | -0.049 | -66.945
-6.5 | -0.433 | 0.00712 | -0.05 | -60.82
-6 | -0.376 | 0.00691 | -0.052 | -54.374
-5.5 | -0.317 | 0.00666 | -0.053 | -47.636
-5 | -0.258 | 0.00557 | -0.054 | -46.273
-4.5 | -0.198 | 0.00546 | -0.056 | -36.242
-4 | -0.137 | 0.00545 | -0.057 | -25.123
-3.5 | -0.076 | 0.00533 | -0.059 | -14.175
-3 | -0.014 | 0.00505 | -0.06 | -2.718
-2.5 | 0.048 | 0.00573 | -0.061 | 8.452
-2 | 0.111 | 0.00596 | -0.063 | 18.592
-1.5 | 0.174 | 0.0057 | -0.064 | 30.448
-1 | 0.236 | 0.00569 | -0.065 | 41.516
-0.5 | 0.299 | 0.00585 | -0.067 | 51.051
0 | 0.357 | 0.00601 | -0.068 | 59.493
0.5 | 0.419 | 0.00613 | -0.069 | 68.357
1 | 0.48 | 0.00607 | -0.071 | 79.08
1.5 | 0.541 | 0.00614 | -0.072 | 88.241
2 | 0.603 | 0.006 | -0.074 | 100.474
2.5 | 0.664 | 0.00637 | -0.075 | 104.148
3 | 0.721 | 0.00676 | -0.076 | 106.676
3.5 | 0.781 | 0.00721 | -0.078 | 108.269
4 | 0.84 | 0.00777 | -0.079 | 107.997
4.5 | 0.898 | 0.00818 | -0.08 | 109.709
5 | 0.956 | 0.00901 | -0.082 | 106.02
5.5 | 1.013 | 0.00945 | -0.083 | 107.196
6 | 1.068 | 0.00981 | -0.084 | 108.853
6.5 | 1.121 | 0.01014 | -0.086 | 110.542
7 | 1.173 | 0.01054 | -0.087 | 111.277
7.5 | 1.222 | 0.01095 | -0.088 | 111.585
8 | 1.27 | 0.0114 | -0.089 | 111.349
8.5 | 1.314 | 0.0118 | -0.091 | 111.382
9 | 1.356 | 0.01264 | -0.092 | 107.292
9.5 | 1.395 | 0.01317 | -0.093 | 105.957
10 | 1.431 | 0.01373 | -0.094 | 104.276
10.5 | 1.464 | 0.01432 | -0.096 | 102.18
11 | 1.49 | 0.01491 | -0.097 | 99.926
11.5 | 1.511 | 0.01559 | -0.098 | 96.916
12 | 1.527 | 0.01626 | -0.099 | 93.912
12.5 | 1.539 | 0.01702 | -0.1 | 90.396
13 | 1.545 | 0.01774 | -0.102 | 87.096
13.5 | 1.547 | 0.01854 | -0.103 | 83.44
14 | 1.544 | 0.01941 | -0.104 | 79.555
14.5 | 1.536 | 0.02036 | -0.105 | 75.456
15 | 1.524 | 0.02138 | -0.106 | 71.293
15.5 | 1.508 | 0.0226 | -0.107 | 66.736
16 | 1.488 | 0.02395 | -0.108 | 62.119
16.5 | 1.464 | 0.02537 | -0.109 | 57.723
17 | 1.438 | 0.02684 | -0.11 | 53.564
17.5 | 1.407 | 0.02892 | -0.111 | 48.663
18 | 1.376 | 0.03053 | -0.111 | 45.054
18.5 | 1.341 | 0.03321 | -0.112 | 40.376

## 122. Re 14M Mach 0.00 (2)
BIGFOIL.COM POLAR EXPORT
NACA67-417 a=0.6
NACA67-417 a=0.6 |  |  |  | Cl Max: | 1.6765 | at alpha= | 20 | deg
XFOIL ncrit=9 |  |  |  | L/D Max: | 121.365 | at alpha= | 1.5 | deg
Re: | 14000000 |  |  | Cd Min: | 0.04275 | at alpha= | 20 | deg
Mach: | 0 |  |  | Cl=0 at alpha= | -3.5801 | deg
|  |  |  | @ Cl=0.1, Cd= | 0.0049286
|  |  |  | @ Cl=0.4, Cd= | 0.0040398
|  |  |  | @ Cl=0.6, Cd= | 0.0086462
alpha (deg) | Cl | Cd | Cm | Cl/Cd
-20 | -1.4069 | 0.02005 | -0.1219 | -70.1696
-19.5 | -1.381 | 0.01889 | -0.1195 | -73.1075
-19 | -1.3534 | 0.01785 | -0.1172 | -75.8207
-18.5 | -1.3225 | 0.01695 | -0.1151 | -78.0236
-18 | -1.2907 | 0.01613 | -0.1129 | -80.0186
-17.5 | -1.2612 | 0.01519 | -0.1103 | -83.0283
-17 | -1.2286 | 0.01434 | -0.108 | -85.6764
-16.5 | -1.1947 | 0.01359 | -0.1058 | -87.9102
-16 | -1.1569 | 0.01297 | -0.104 | -89.1981
-15.5 | -1.1202 | 0.01234 | -0.102 | -90.778
-15 | -1.0799 | 0.01181 | -0.1004 | -91.4395
-14.5 | -1.0399 | 0.0113 | -0.0987 | -92.0265
-14 | -0.9974 | 0.01087 | -0.0973 | -91.7571
-13.5 | -0.9544 | 0.01047 | -0.096 | -91.1557
-13 | -0.9116 | 0.01007 | -0.0946 | -90.5263
-12.5 | -0.8665 | 0.00973 | -0.0935 | -89.0545
-12 | -0.823 | 0.00933 | -0.0921 | -88.2101
-11.5 | -0.7775 | 0.00895 | -0.091 | -86.8715
-11 | -0.7318 | 0.00859 | -0.0898 | -85.1921
-10.5 | -0.6862 | 0.00821 | -0.0887 | -83.581
-10 | -0.639 | 0.0079 | -0.0877 | -80.8861
-9.5 | -0.5923 | 0.00758 | -0.0867 | -78.1398
-9 | -0.5448 | 0.00729 | -0.0857 | -74.7325
-8.5 | -0.4973 | 0.00703 | -0.0847 | -70.7397
-8 | -0.4494 | 0.0068 | -0.0838 | -66.0882
-7.5 | -0.4022 | 0.00658 | -0.0826 | -61.1246
-7 | -0.3568 | 0.00638 | -0.081 | -55.9248
-6.5 | -0.3094 | 0.0062 | -0.0799 | -49.9032
-6 | -0.2579 | 0.006 | -0.0796 | -42.9833
-5.5 | -0.2061 | 0.00578 | -0.0794 | -35.6574
-5 | -0.1532 | 0.00559 | -0.0793 | -27.4061
-4.5 | -0.0999 | 0.00541 | -0.0794 | -18.4658
-4 | -0.0456 | 0.00527 | -0.0797 | -8.6528
-3.5 | 0.0087 | 0.00512 | -0.08 | 1.6992
-3 | 0.0633 | 0.00501 | -0.0803 | 12.6347
-2.5 | 0.1174 | 0.00489 | -0.0806 | 24.0082
-2 | 0.1717 | 0.00471 | -0.0808 | 36.4544
-1.5 | 0.2225 | 0.00451 | -0.0804 | 49.3348
-0.5 | 0.3253 | 0.00417 | -0.0798 | 78.0096
0 | 0.3751 | 0.0041 | -0.0792 | 91.4878
0.5 | 0.4206 | 0.00399 | -0.0777 | 105.4135
1 | 0.4499 | 0.00399 | -0.0728 | 112.7569
1.5 | 0.4624 | 0.00381 | -0.0644 | 121.3648
2 | 0.4861 | 0.00401 | -0.0579 | 121.2219
2.5 | 0.4932 | 0.00462 | -0.0481 | 106.7532
3 | 0.4871 | 0.00572 | -0.0362 | 85.1573
3.5 | 0.5005 | 0.0066 | -0.0285 | 75.8333
4 | 0.5265 | 0.00731 | -0.0235 | 72.0246
4.5 | 0.5596 | 0.00792 | -0.0199 | 70.6566
5 | 0.5941 | 0.00853 | -0.0167 | 69.6483
5.5 | 0.6276 | 0.00919 | -0.0134 | 68.2916
6 | 0.6645 | 0.00978 | -0.0108 | 67.9448
6.5 | 0.697 | 0.01051 | -0.0075 | 66.3178
7 | 0.7359 | 0.01109 | -0.0054 | 66.3571
7.5 | 0.7763 | 0.01164 | -0.0036 | 66.6924
8 | 0.8138 | 0.01229 | -0.0015 | 66.2164
8.5 | 0.8557 | 0.01282 | -0.0001 | 66.7473
9 | 0.8981 | 0.01336 | 0.0012 | 67.2231
9.5 | 0.9387 | 0.01397 | 0.0026 | 67.194
10 | 0.9779 | 0.01462 | 0.0042 | 66.8878
10.5 | 1.0179 | 0.01525 | 0.0057 | 66.7475
11 | 1.0571 | 0.01593 | 0.0072 | 66.3591
11.5 | 1.0914 | 0.01683 | 0.0094 | 64.8485
12 | 1.1274 | 0.01768 | 0.0112 | 63.767
12.5 | 1.1647 | 0.01846 | 0.0128 | 63.0932
13 | 1.197 | 0.01952 | 0.0149 | 61.3217
13.5 | 1.2332 | 0.0204 | 0.0165 | 60.451
14 | 1.2671 | 0.02142 | 0.0182 | 59.155
14.5 | 1.2974 | 0.02263 | 0.0204 | 57.331
15 | 1.3319 | 0.02367 | 0.0219 | 56.2695
15.5 | 1.363 | 0.0249 | 0.0236 | 54.739
16 | 1.3947 | 0.02612 | 0.0252 | 53.3959
16.5 | 1.4218 | 0.02764 | 0.0272 | 51.4399
17 | 1.4502 | 0.02909 | 0.029 | 49.8522
17.5 | 1.4717 | 0.031 | 0.0314 | 47.4742
18 | 1.4995 | 0.03244 | 0.0331 | 46.2238
18.5 | 1.5343 | 0.03464 | 0.032 | 44.2927
19 | 1.5864 | 0.03699 | 0.0273 | 42.8873
19.5 | 1.6329 | 0.03984 | 0.0228 | 40.9864
20 | 1.6765 | 0.04275 | 0.0188 | 39.2164

## 123. Re 14M Mach 0.10 (1)
BIGFOIL.COM POLAR EXPORT
NACA67-417 a=0.6
NACA67-417 a=0.6 |  |  |  | Cl Max: | 1.536 | at alpha= | 13 | deg
JavaFoil+Calcfoil stall+Eppler ext transition |  |  |  | L/D Max: | 110.918 | at alpha= | 8 | deg
Re: | 14000000 |  |  | Cd Min: | 0.00505 | at alpha= | -3 | deg
Mach: | 0.1 |  |  | Cl=0 at alpha= | -2.8889 | deg
|  |  |  | @ Cl=0.1, Cd= | 0.0056385
|  |  |  | @ Cl=0.4, Cd= | 0.0061124
|  |  |  | @ Cl=0.6, Cd= | 0.006039
alpha (deg) | Cl | Cd | Cm | Cl/Cd
-19.5 | -0.767 | 0.15134 | -0.009 | -5.067
-19 | -0.786 | 0.14389 | -0.01 | -5.464
-18.5 | -0.804 | 0.13613 | -0.011 | -5.905
-18 | -0.82 | 0.12898 | -0.012 | -6.36
-17.5 | -0.836 | 0.11996 | -0.013 | -6.97
-17 | -0.849 | 0.11313 | -0.014 | -7.502
-16.5 | -0.861 | 0.10399 | -0.015 | -8.285
-16 | -1.006 | 0.02237 | -0.024 | -44.977
-15.5 | -1.017 | 0.01955 | -0.025 | -52.039
-15 | -1.026 | 0.01684 | -0.027 | -60.937
-14.5 | -1.031 | 0.01453 | -0.028 | -70.91
-14 | -1.022 | 0.01376 | -0.029 | -74.273
-13.5 | -1.005 | 0.01286 | -0.031 | -78.175
-13 | -0.985 | 0.0121 | -0.032 | -81.375
-12.5 | -0.961 | 0.01119 | -0.033 | -85.862
-12 | -0.933 | 0.01071 | -0.035 | -87.068
-11.5 | -0.901 | 0.01025 | -0.036 | -87.891
-11 | -0.867 | 0.0097 | -0.038 | -89.365
-10.5 | -0.829 | 0.00932 | -0.039 | -88.863
-10 | -0.788 | 0.00892 | -0.04 | -88.3
-9.5 | -0.744 | 0.00858 | -0.042 | -86.756
-9 | -0.698 | 0.00829 | -0.043 | -84.186
-8.5 | -0.649 | 0.00806 | -0.045 | -80.553
-8 | -0.598 | 0.00778 | -0.046 | -76.944
-7.5 | -0.545 | 0.00754 | -0.047 | -72.348
-7 | -0.491 | 0.00735 | -0.049 | -66.822
-6.5 | -0.435 | 0.00713 | -0.05 | -61.005
-6 | -0.377 | 0.00695 | -0.052 | -54.271
-5.5 | -0.319 | 0.00674 | -0.053 | -47.274
-5 | -0.259 | 0.00658 | -0.055 | -39.348
-4.5 | -0.199 | 0.00552 | -0.056 | -36.013
-4 | -0.138 | 0.00509 | -0.057 | -27.04
-3.5 | -0.076 | 0.00518 | -0.059 | -14.635
-3 | -0.014 | 0.00505 | -0.06 | -2.731
-2.5 | 0.049 | 0.0054 | -0.062 | 9
-2 | 0.111 | 0.00569 | -0.063 | 19.539
-1.5 | 0.175 | 0.00568 | -0.064 | 30.727
-1 | 0.237 | 0.00567 | -0.066 | 41.839
-0.5 | 0.3 | 0.00583 | -0.067 | 51.443
0 | 0.359 | 0.006 | -0.068 | 59.85
0.5 | 0.421 | 0.00617 | -0.07 | 68.176
1 | 0.483 | 0.00611 | -0.071 | 78.987
1.5 | 0.544 | 0.00614 | -0.073 | 88.665
2 | 0.605 | 0.00603 | -0.074 | 100.391
2.5 | 0.667 | 0.00642 | -0.075 | 103.823
3 | 0.725 | 0.00681 | -0.077 | 106.457
3.5 | 0.784 | 0.00725 | -0.078 | 108.109
4 | 0.843 | 0.00784 | -0.079 | 107.633
4.5 | 0.902 | 0.00825 | -0.081 | 109.323
5 | 0.96 | 0.00909 | -0.082 | 105.625
5.5 | 1.017 | 0.00953 | -0.083 | 106.771
6 | 1.073 | 0.00989 | -0.085 | 108.494
6.5 | 1.126 | 0.01024 | -0.086 | 109.952
7 | 1.178 | 0.01063 | -0.087 | 110.801
7.5 | 1.227 | 0.01107 | -0.089 | 110.862
8 | 1.274 | 0.01149 | -0.09 | 110.918
8.5 | 1.319 | 0.0119 | -0.091 | 110.862
9 | 1.36 | 0.01275 | -0.092 | 106.649
9.5 | 1.399 | 0.01331 | -0.094 | 105.042
10 | 1.434 | 0.01388 | -0.095 | 103.282
10.5 | 1.465 | 0.01449 | -0.096 | 101.128
11 | 1.49 | 0.01514 | -0.097 | 98.432
11.5 | 1.509 | 0.01578 | -0.099 | 95.667
12 | 1.523 | 0.01647 | -0.1 | 92.486
12.5 | 1.532 | 0.01725 | -0.101 | 88.804
13 | 1.536 | 0.01803 | -0.102 | 85.18
13.5 | 1.534 | 0.01898 | -0.103 | 80.816
14 | 1.528 | 0.01975 | -0.104 | 77.353
14.5 | 1.516 | 0.02077 | -0.105 | 73.001
15 | 1.5 | 0.02175 | -0.106 | 68.97
15.5 | 1.479 | 0.02307 | -0.107 | 64.115
16 | 1.454 | 0.02453 | -0.108 | 59.279
16.5 | 1.425 | 0.02615 | -0.109 | 54.5
17 | 1.393 | 0.02803 | -0.11 | 49.681
17.5 | 1.357 | 0.03036 | -0.111 | 44.678
18 | 1.32 | 0.03241 | -0.112 | 40.711

## 124. Re 14M Mach 0.10 (2)
BIGFOIL.COM POLAR EXPORT
NACA67-417 a=0.6
NACA67-417 a=0.6 |  |  |  | Cl Max: | 1.6758 | at alpha= | 20 | deg
XFOIL ncrit=9 |  |  |  | L/D Max: | 121.097 | at alpha= | 2 | deg
Re: | 14000000 |  |  | Cd Min: | 0.04436 | at alpha= | 20 | deg
Mach: | 0.1 |  |  | Cl=0 at alpha= | -3.5936 | deg
|  |  |  | @ Cl=0.1, Cd= | 0.0049365
|  |  |  | @ Cl=0.4, Cd= | 0.0040277
|  |  |  | @ Cl=0.6, Cd= | 0.0087524
alpha (deg) | Cl | Cd | Cm | Cl/Cd
-20 | -1.4098 | 0.02097 | -0.1273 | -67.2294
-19.5 | -1.3846 | 0.01967 | -0.1247 | -70.3915
-19 | -1.3561 | 0.01856 | -0.1223 | -73.0657
-18.5 | -1.3266 | 0.01755 | -0.1198 | -75.5897
-18 | -1.2956 | 0.01665 | -0.1174 | -77.8138
-17.5 | -1.2636 | 0.01573 | -0.115 | -80.3306
-17 | -1.2331 | 0.01477 | -0.1121 | -83.4868
-16.5 | -1.1986 | 0.01398 | -0.1097 | -85.7368
-16 | -1.1614 | 0.0133 | -0.1076 | -87.3233
-15.5 | -1.1246 | 0.01261 | -0.1054 | -89.1832
-15 | -1.0848 | 0.01203 | -0.1035 | -90.1746
-14.5 | -1.0439 | 0.0115 | -0.1017 | -90.7739
-14 | -1.0021 | 0.01104 | -0.1 | -90.7699
-13.5 | -0.9582 | 0.01062 | -0.0986 | -90.226
-13 | -0.9154 | 0.01019 | -0.097 | -89.8332
-12.5 | -0.8698 | 0.00984 | -0.0958 | -88.3943
-11.5 | -0.7798 | 0.00905 | -0.093 | -86.1657
-11 | -0.7335 | 0.00867 | -0.0919 | -84.6021
-10.5 | -0.6876 | 0.00829 | -0.0906 | -82.9433
-10 | -0.64 | 0.00796 | -0.0895 | -80.402
-9.5 | -0.5927 | 0.00764 | -0.0884 | -77.5785
-9 | -0.5449 | 0.00734 | -0.0874 | -74.2371
-8.5 | -0.4968 | 0.00707 | -0.0864 | -70.2687
-8 | -0.4484 | 0.00683 | -0.0854 | -65.6515
-7.5 | -0.4005 | 0.00661 | -0.0843 | -60.59
-7 | -0.354 | 0.00638 | -0.0828 | -55.4859
-6.5 | -0.308 | 0.00621 | -0.0812 | -49.5974
-6 | -0.257 | 0.00601 | -0.0807 | -42.7621
-5.5 | -0.205 | 0.0058 | -0.0804 | -35.3448
-5 | -0.1522 | 0.0056 | -0.0803 | -27.1786
-4.5 | -0.0988 | 0.00542 | -0.0803 | -18.2288
-4 | -0.0443 | 0.00528 | -0.0806 | -8.3902
-3.5 | 0.0102 | 0.00513 | -0.0808 | 1.9883
-3 | 0.0651 | 0.00502 | -0.0811 | 12.9681
-2.5 | 0.1194 | 0.00489 | -0.0813 | 24.4172
-2 | 0.174 | 0.00472 | -0.0816 | 36.8644
-1.5 | 0.2249 | 0.00451 | -0.0811 | 49.867
-0.5 | 0.328 | 0.00417 | -0.0804 | 78.6571
0 | 0.3781 | 0.00409 | -0.0798 | 92.445
0.5 | 0.4238 | 0.00396 | -0.0783 | 107.0202
1 | 0.4537 | 0.00395 | -0.0735 | 114.8608
2 | 0.4856 | 0.00401 | -0.0575 | 121.0973
2.5 | 0.4953 | 0.00461 | -0.0482 | 107.4403
3.5 | 0.499 | 0.00667 | -0.0278 | 74.8126
4 | 0.5258 | 0.00738 | -0.0229 | 71.2466
4.5 | 0.5587 | 0.008 | -0.0192 | 69.8375
5 | 0.5934 | 0.00862 | -0.016 | 68.8399
5.5 | 0.6268 | 0.00929 | -0.0126 | 67.4704
6 | 0.6641 | 0.00989 | -0.0101 | 67.1486
6.5 | 0.6959 | 0.01066 | -0.0066 | 65.2814
7 | 0.7357 | 0.01123 | -0.0046 | 65.512
7.5 | 0.7757 | 0.01181 | -0.0026 | 65.6816
8 | 0.8135 | 0.01247 | -0.0004 | 65.2366
8.5 | 0.8562 | 0.01299 | 0.0009 | 65.9122
9 | 0.8989 | 0.01354 | 0.0021 | 66.3885
9.5 | 0.9383 | 0.01421 | 0.0039 | 66.031
10 | 0.9791 | 0.01483 | 0.0053 | 66.0216
10.5 | 1.0198 | 0.01546 | 0.0068 | 65.9638
11 | 1.056 | 0.01628 | 0.0088 | 64.8649
12 | 1.1296 | 0.01796 | 0.0125 | 62.8953
12.5 | 1.164 | 0.0189 | 0.0146 | 61.5873
13 | 1.1994 | 0.01987 | 0.0165 | 60.3624
13.5 | 1.2362 | 0.02075 | 0.018 | 59.5759
14 | 1.2672 | 0.02195 | 0.0203 | 57.7312
14.5 | 1.3008 | 0.02305 | 0.0221 | 56.4338
15 | 1.3344 | 0.02418 | 0.0238 | 55.1861
15.5 | 1.366 | 0.02545 | 0.0256 | 53.6739
16 | 1.3986 | 0.02667 | 0.0272 | 52.4409
16.5 | 1.4235 | 0.02839 | 0.0296 | 50.1409
17 | 1.4529 | 0.02985 | 0.0314 | 48.6734
17.5 | 1.4749 | 0.0318 | 0.0337 | 46.3805
18 | 1.4995 | 0.03352 | 0.0359 | 44.7345
18.5 | 1.5372 | 0.03559 | 0.0347 | 43.1919
19 | 1.5861 | 0.03834 | 0.0302 | 41.3693
19.5 | 1.6345 | 0.04107 | 0.0258 | 39.7979
20 | 1.6758 | 0.04436 | 0.022 | 37.7773

## 125. Re 14M Mach 0.25 (1)
BIGFOIL.COM POLAR EXPORT
NACA67-417 a=0.6
NACA67-417 a=0.6 |  |  |  | Cl Max: | 1.485 | at alpha= | 11.5 | deg
JavaFoil+Calcfoil stall+Eppler ext transition |  |  |  | L/D Max: | 108.442 | at alpha= | 4.5 | deg
Re: | 14000000 |  |  | Cd Min: | 0.00513 | at alpha= | -1.5 | deg
Mach: | 0.25 |  |  | Cl=0 at alpha= | -2.8906 | deg
|  |  |  | @ Cl=0.1, Cd= | 0.0054331
|  |  |  | @ Cl=0.4, Cd= | 0.0061782
|  |  |  | @ Cl=0.6, Cd= | 0.0062179
alpha (deg) | Cl | Cd | Cm | Cl/Cd
-18 | -0.517 | 0.14972 | -0.011 | -3.453
-17.5 | -0.565 | 0.14286 | -0.011 | -3.957
-17 | -0.61 | 0.13427 | -0.012 | -4.543
-16.5 | -0.651 | 0.12608 | -0.013 | -5.161
-16 | -0.688 | 0.11488 | -0.014 | -5.985
-15.5 | -0.73 | 0.09124 | -0.018 | -8.005
-15 | -0.77 | 0.07479 | -0.02 | -10.289
-14.5 | -0.805 | 0.0603 | -0.023 | -13.351
-14 | -0.911 | 0.01906 | -0.029 | -47.789
-13.5 | -0.916 | 0.0169 | -0.031 | -54.176
-13 | -0.923 | 0.01345 | -0.033 | -68.621
-12.5 | -0.913 | 0.01244 | -0.034 | -73.441
-12 | -0.897 | 0.01186 | -0.036 | -75.674
-11.5 | -0.877 | 0.01099 | -0.037 | -79.809
-11 | -0.851 | 0.01039 | -0.039 | -81.902
-10.5 | -0.82 | 0.00996 | -0.04 | -82.381
-10 | -0.785 | 0.0095 | -0.041 | -82.623
-9.5 | -0.746 | 0.009 | -0.043 | -82.869
-9 | -0.703 | 0.00866 | -0.044 | -81.131
-8.5 | -0.656 | 0.00837 | -0.046 | -78.377
-8 | -0.607 | 0.00806 | -0.047 | -75.286
-7.5 | -0.555 | 0.00778 | -0.049 | -71.323
-7 | -0.5 | 0.00758 | -0.05 | -66.049
-6.5 | -0.444 | 0.00737 | -0.052 | -60.223
-6 | -0.386 | 0.00715 | -0.053 | -53.98
-5.5 | -0.326 | 0.00693 | -0.055 | -47.064
-5 | -0.265 | 0.00643 | -0.056 | -41.256
-4.5 | -0.204 | 0.00623 | -0.057 | -32.703
-4 | -0.141 | 0.00587 | -0.059 | -24.019
-3.5 | -0.078 | 0.00525 | -0.06 | -14.824
-3 | -0.014 | 0.00515 | -0.062 | -2.746
-2.5 | 0.05 | 0.00548 | -0.063 | 9.111
-2 | 0.114 | 0.00542 | -0.065 | 21.052
-1.5 | 0.179 | 0.00513 | -0.066 | 34.927
-1 | 0.244 | 0.00549 | -0.068 | 44.409
-0.5 | 0.308 | 0.00593 | -0.069 | 52.022
0 | 0.369 | 0.00607 | -0.07 | 60.772
0.5 | 0.432 | 0.00629 | -0.072 | 68.686
1 | 0.495 | 0.00622 | -0.073 | 79.633
1.5 | 0.559 | 0.00627 | -0.074 | 89.121
2 | 0.622 | 0.00619 | -0.076 | 100.348
2.5 | 0.685 | 0.00659 | -0.077 | 103.928
3 | 0.744 | 0.00701 | -0.079 | 106.058
3.5 | 0.805 | 0.00748 | -0.08 | 107.571
4 | 0.865 | 0.00811 | -0.081 | 106.735
4.5 | 0.925 | 0.00853 | -0.083 | 108.442
5 | 0.984 | 0.00941 | -0.084 | 104.568
5.5 | 1.043 | 0.0099 | -0.086 | 105.365
6 | 1.099 | 0.01027 | -0.087 | 107.048
6.5 | 1.153 | 0.01068 | -0.088 | 107.894
7 | 1.204 | 0.01111 | -0.09 | 108.33
7.5 | 1.253 | 0.0116 | -0.091 | 107.983
8 | 1.299 | 0.01209 | -0.092 | 107.386
8.5 | 1.341 | 0.01288 | -0.094 | 104.114
9 | 1.379 | 0.01347 | -0.095 | 102.348
9.5 | 1.412 | 0.01414 | -0.096 | 99.914
10 | 1.442 | 0.01476 | -0.097 | 97.685
10.5 | 1.465 | 0.01551 | -0.099 | 94.486
11 | 1.48 | 0.01625 | -0.1 | 91.066
11.5 | 1.485 | 0.0171 | -0.101 | 86.875
12 | 1.483 | 0.01795 | -0.102 | 82.618
12.5 | 1.472 | 0.01891 | -0.104 | 77.821
13 | 1.452 | 0.01989 | -0.105 | 72.99
13.5 | 1.423 | 0.02094 | -0.106 | 67.993
14 | 1.386 | 0.02219 | -0.107 | 62.471
14.5 | 1.34 | 0.02382 | -0.108 | 56.265
15 | 1.286 | 0.02584 | -0.109 | 49.764
15.5 | 1.223 | 0.02824 | -0.11 | 43.319
16 | 1.153 | 0.03111 | -0.11 | 37.066
16.5 | 1.075 | 0.03546 | -0.11 | 30.32

## 126. Re 14M Mach 0.25 (2)
BIGFOIL.COM POLAR EXPORT
NACA67-417 a=0.6
NACA67-417 a=0.6 |  |  |  | Cl Max: | 1.6512 | at alpha= | 20 | deg
XFOIL ncrit=9 |  |  |  | L/D Max: | 125.212 | at alpha= | 1 | deg
Re: | 14000000 |  |  | Cd Min: | 0.05496 | at alpha= | 20 | deg
Mach: | 0.25 |  |  | Cl=0 at alpha= | -3.6766 | deg
|  |  |  | @ Cl=0.1, Cd= | 0.0050129
|  |  |  | @ Cl=0.4, Cd= | 0.0040537
|  |  |  | @ Cl=0.6, Cd= | 0.0094645
alpha (deg) | Cl | Cd | Cm | Cl/Cd
-20 | -1.3832 | 0.02917 | -0.1589 | -47.4186
-19.5 | -1.3726 | 0.0263 | -0.1556 | -52.1901
-19 | -1.3535 | 0.02407 | -0.1521 | -56.2318
-18.5 | -1.3291 | 0.02228 | -0.1486 | -59.6544
-18 | -1.3017 | 0.02072 | -0.145 | -62.8234
-17.5 | -1.2736 | 0.01927 | -0.1412 | -66.0924
-17 | -1.2453 | 0.01788 | -0.1371 | -69.6477
-16.5 | -1.2172 | 0.01651 | -0.1329 | -73.725
-16 | -1.1823 | 0.01544 | -0.1293 | -76.5738
-15.5 | -1.1467 | 0.01443 | -0.1256 | -79.4664
-15 | -1.1083 | 0.01358 | -0.1222 | -81.6127
-14.5 | -1.0668 | 0.01282 | -0.1191 | -83.2137
-14 | -1.0243 | 0.01217 | -0.1162 | -84.166
-13.5 | -0.9792 | 0.01159 | -0.1137 | -84.4866
-13 | -0.9351 | 0.011 | -0.1111 | -85.0091
-12.5 | -0.8874 | 0.01055 | -0.109 | -84.1137
-12 | -0.8411 | 0.01003 | -0.1067 | -83.8584
-11.5 | -0.7917 | 0.00965 | -0.105 | -82.0415
-11 | -0.7429 | 0.00921 | -0.1032 | -80.6623
-10.5 | -0.6955 | 0.00872 | -0.1012 | -79.7592
-10 | -0.6457 | 0.00833 | -0.0996 | -77.515
-9.5 | -0.5958 | 0.00796 | -0.0981 | -74.8492
-9 | -0.5461 | 0.00761 | -0.0966 | -71.7608
-8.5 | -0.4954 | 0.0073 | -0.0953 | -67.863
-8 | -0.4448 | 0.00703 | -0.0941 | -63.2717
-7.5 | -0.3936 | 0.00678 | -0.0929 | -58.0531
-7 | -0.3432 | 0.00654 | -0.0916 | -52.4771
-6.5 | -0.2932 | 0.00629 | -0.0903 | -46.6137
-6 | -0.2435 | 0.00605 | -0.0889 | -40.2479
-5.5 | -0.1958 | 0.00585 | -0.0871 | -33.4701
-5 | -0.1451 | 0.00566 | -0.086 | -25.636
-4.5 | -0.0911 | 0.00547 | -0.0856 | -16.6545
-4 | -0.0357 | 0.00533 | -0.0855 | -6.6979
-3.5 | 0.0195 | 0.00518 | -0.0855 | 3.7645
-3 | 0.0756 | 0.00507 | -0.0856 | 14.9112
-2.5 | 0.1311 | 0.00494 | -0.0856 | 26.5385
-2 | 0.1868 | 0.00476 | -0.0858 | 39.2437
-1.5 | 0.2386 | 0.00454 | -0.0851 | 52.5551
-1 | 0.2925 | 0.00436 | -0.0848 | 67.0872
-0.5 | 0.3434 | 0.00418 | -0.084 | 82.1531
0 | 0.3947 | 0.00407 | -0.0833 | 96.9779
0.5 | 0.4402 | 0.00393 | -0.0813 | 112.0102
1 | 0.4733 | 0.00378 | -0.0768 | 125.2116
2 | 0.4793 | 0.00415 | -0.0545 | 115.494
2.5 | 0.5002 | 0.00466 | -0.0474 | 107.3391
3 | 0.4929 | 0.00584 | -0.0349 | 84.4007
3.5 | 0.5005 | 0.0069 | -0.0258 | 72.5362
4 | 0.5222 | 0.00777 | -0.0197 | 67.2072
4.5 | 0.5511 | 0.00855 | -0.015 | 64.4561
5 | 0.5875 | 0.0092 | -0.0118 | 63.8587
5.5 | 0.622 | 0.00993 | -0.0084 | 62.6385
6 | 0.6595 | 0.01061 | -0.0055 | 62.1583
6.5 | 0.6923 | 0.01145 | -0.0019 | 60.4629
7 | 0.7314 | 0.01212 | 0.0006 | 60.3465
7.5 | 0.7739 | 0.0127 | 0.0025 | 60.937
8 | 0.8125 | 0.01345 | 0.0049 | 60.4089
8.5 | 0.8559 | 0.01406 | 0.0065 | 60.8748
9 | 0.9002 | 0.01466 | 0.008 | 61.4052
9.5 | 0.9421 | 0.01537 | 0.0098 | 61.2947
10.5 | 1.0257 | 0.01683 | 0.0134 | 60.9447
11 | 1.0636 | 0.01774 | 0.0157 | 59.9549
11.5 | 1.0986 | 0.01881 | 0.0184 | 58.4051
12 | 1.1373 | 0.01977 | 0.0205 | 57.5266
12.5 | 1.1732 | 0.02085 | 0.0229 | 56.2686
13 | 1.2114 | 0.02189 | 0.025 | 55.3403
13.5 | 1.2466 | 0.02308 | 0.0273 | 54.0121
14 | 1.2791 | 0.02447 | 0.0299 | 52.2722
14.5 | 1.3161 | 0.02569 | 0.0319 | 51.2301
15 | 1.3474 | 0.02721 | 0.0345 | 49.5186
15.5 | 1.3804 | 0.02874 | 0.0367 | 48.0306
16 | 1.4085 | 0.03057 | 0.0394 | 46.0746
16.5 | 1.4345 | 0.03266 | 0.042 | 43.9222
17 | 1.4639 | 0.03452 | 0.0442 | 42.4073
17.5 | 1.4877 | 0.03687 | 0.0467 | 40.3499
18 | 1.5105 | 0.03927 | 0.0492 | 38.4645
19 | 1.5824 | 0.04572 | 0.0466 | 34.6107
19.5 | 1.6205 | 0.05005 | 0.0432 | 32.3776
20 | 1.6512 | 0.05496 | 0.0401 | 30.0437

## 127. Re 14M Mach 0.50 (1)
BIGFOIL.COM POLAR EXPORT
NACA67-417 a=0.6
NACA67-417 a=0.6 |  |  |  | Cl Max: | 1.345 | at alpha= | 8 | deg
JavaFoil+Calcfoil stall+Eppler ext transition |  |  |  | L/D Max: | 102.341 | at alpha= | 3 | deg
Re: | 14000000 |  |  | Cd Min: | 0.00576 | at alpha= | -1 | deg
Mach: | 0.5 |  |  | Cl=0 at alpha= | -2.8873 | deg
|  |  |  | @ Cl=0.1, Cd= | 0.0062438
|  |  |  | @ Cl=0.4, Cd= | 0.0062774
|  |  |  | @ Cl=0.6, Cd= | 0.0063946
alpha (deg) | Cl | Cd | Cm | Cl/Cd
-20 | -0.969 | 0.16554 | -0.011 | -5.853
-19.5 | -0.94 | 0.15959 | -0.011 | -5.89
-19 | -0.911 | 0.15636 | -0.012 | -5.824
-18.5 | -0.882 | 0.15315 | -0.013 | -5.757
-18 | -0.856 | 0.13986 | -0.014 | -6.119
-17.5 | -0.829 | 0.13138 | -0.015 | -6.309
-17 | -0.8 | 0.1279 | -0.015 | -6.252
-16.5 | -0.771 | 0.12067 | -0.016 | -6.39
-16 | -0.743 | 0.1141 | -0.016 | -6.51
-15.5 | -0.716 | 0.10139 | -0.018 | -7.065
-15 | -0.686 | 0.11008 | -0.017 | -6.228
-14.5 | -0.659 | 0.10139 | -0.019 | -6.498
-14 | -0.63 | 0.09493 | -0.019 | -6.633
-13.5 | -0.603 | 0.08802 | -0.02 | -6.851
-13 | -0.577 | 0.08014 | -0.022 | -7.198
-12.5 | -0.569 | 0.05681 | -0.029 | -10.016
-12 | -0.619 | 0.01503 | -0.039 | -41.172
-11.5 | -0.488 | 0.07898 | -0.022 | -6.173
-11 | -0.46 | 0.07133 | -0.023 | -6.455
-10.5 | -0.433 | 0.06419 | -0.025 | -6.75
-10 | -0.403 | 0.0668 | -0.024 | -6.033
-9.5 | -0.375 | 0.06211 | -0.025 | -6.04
-9 | -0.351 | 0.05151 | -0.031 | -6.818
-8.5 | -0.386 | 0.0111 | -0.051 | -34.822
-8 | -0.564 | 0.00971 | -0.052 | -58.061
-7.5 | -0.555 | 0.00928 | -0.054 | -59.797
-7 | -0.52 | 0.0088 | -0.056 | -59.103
-6.5 | -0.472 | 0.00833 | -0.057 | -56.72
-6 | -0.417 | 0.00796 | -0.059 | -52.333
-5.5 | -0.356 | 0.00762 | -0.06 | -46.676
-5 | -0.291 | 0.0073 | -0.062 | -39.925
-4.5 | -0.225 | 0.007 | -0.064 | -32.074
-4 | -0.156 | 0.00678 | -0.065 | -23.035
-3.5 | -0.086 | 0.00659 | -0.067 | -13.109
-3 | -0.016 | 0.00643 | -0.068 | -2.443
-2.5 | 0.055 | 0.0063 | -0.07 | 8.799
-2 | 0.127 | 0.00621 | -0.072 | 20.457
-1.5 | 0.199 | 0.00588 | -0.073 | 33.89
-1 | 0.271 | 0.00576 | -0.075 | 47.086
-0.5 | 0.343 | 0.00616 | -0.076 | 55.717
0 | 0.411 | 0.0063 | -0.078 | 65.218
0.5 | 0.481 | 0.00623 | -0.08 | 77.262
1 | 0.552 | 0.00647 | -0.081 | 85.244
1.5 | 0.622 | 0.00636 | -0.083 | 97.826
2 | 0.692 | 0.007 | -0.084 | 98.89
2.5 | 0.762 | 0.0075 | -0.086 | 101.624
3 | 0.827 | 0.00808 | -0.088 | 102.341
3.5 | 0.894 | 0.00876 | -0.089 | 102.049
4 | 0.96 | 0.00951 | -0.091 | 100.964
4.5 | 1.025 | 0.01051 | -0.092 | 97.579
5 | 1.089 | 0.01129 | -0.094 | 96.449
5.5 | 1.151 | 0.01183 | -0.095 | 97.27
6 | 1.208 | 0.01241 | -0.097 | 97.302
6.5 | 1.258 | 0.01304 | -0.098 | 96.507
7 | 1.301 | 0.0137 | -0.1 | 94.908
7.5 | 1.332 | 0.01488 | -0.101 | 89.517
8 | 1.345 | 0.01583 | -0.103 | 84.994
8.5 | 1.328 | 0.01697 | -0.104 | 78.276
9 | 1.243 | 0.01836 | -0.105 | 67.733
9.5 | 0.84 | 0.01987 | -0.107 | 42.249
10 | 0.869 | 0.02268 | -0.108 | 38.337
10.5 | 0.902 | 0.02293 | -0.109 | 39.36
11 | 0.937 | 0.02203 | -0.111 | 42.533
11.5 | 0.968 | 0.02391 | -0.112 | 40.482
12 | 0.997 | 0.0263 | -0.113 | 37.924
12.5 | 1.017 | 0.03207 | -0.113 | 31.712
13 | 1.061 | 0.02735 | -0.116 | 38.808

## 128. Re 14M Mach 0.50 (2)
BIGFOIL.COM POLAR EXPORT
NACA67-417 a=0.6
NACA67-417 a=0.6 |  |  |  | Cl Max: | 1.2814 | at alpha= | 13.5 | deg
XFOIL ncrit=9 |  |  |  | L/D Max: | 174.905 | at alpha= | 1.5 | deg
Re: | 14000000 |  |  | Cd Min: | 0.14008 | at alpha= | 18.5 | deg
Mach: | 0.5 |  |  | Cl=0 at alpha= | -4.3473 | deg
|  |  |  | @ Cl=0.1, Cd= | 0.0054451
|  |  |  | @ Cl=0.4, Cd= | 0.0043928
|  |  |  | @ Cl=0.6, Cd= | 0.01292
alpha (deg) | Cl | Cd | Cm | Cl/Cd
-15 | -0.3158 | 0.09541 | -0.1579 | -3.3099
-14.5 | -0.3638 | 0.0816 | -0.167 | -4.4583
-14 | -0.3667 | 0.07365 | -0.1717 | -4.979
-13.5 | -0.4016 | 0.06167 | -0.1793 | -6.5121
-13 | -0.4255 | 0.04909 | -0.1883 | -8.6678
-12.5 | -0.4535 | 0.03977 | -0.1934 | -11.4031
-12 | -0.4909 | 0.0327 | -0.1922 | -15.0122
-11.5 | -0.5321 | 0.02689 | -0.1863 | -19.788
-11 | -0.5755 | 0.02179 | -0.1768 | -26.4112
-10.5 | -0.6081 | 0.01736 | -0.1654 | -35.0288
-10 | -0.6247 | 0.01329 | -0.154 | -47.0053
-9.5 | -0.5995 | 0.01078 | -0.1458 | -55.6122
-9 | -0.5519 | 0.00951 | -0.14 | -58.0336
-8.5 | -0.4974 | 0.0087 | -0.1354 | -57.1724
-8 | -0.4375 | 0.00818 | -0.1319 | -53.4841
-7.5 | -0.3773 | 0.00774 | -0.1289 | -48.7468
-7 | -0.317 | 0.00735 | -0.1263 | -43.1293
-6.5 | -0.2554 | 0.00701 | -0.1243 | -36.4337
-6 | -0.1951 | 0.00669 | -0.1223 | -29.1629
-5.5 | -0.1355 | 0.00638 | -0.1205 | -21.2382
-5 | -0.076 | 0.0061 | -0.1189 | -12.459
-4.5 | -0.0179 | 0.00584 | -0.1172 | -3.0651
-4 | 0.0407 | 0.00562 | -0.1158 | 7.242
-3.5 | 0.0985 | 0.00545 | -0.1143 | 18.0734
-3 | 0.1564 | 0.00526 | -0.113 | 29.7338
-2.5 | 0.2128 | 0.00507 | -0.1114 | 41.9724
-2 | 0.264 | 0.00493 | -0.1087 | 53.5497
-1 | 0.3664 | 0.00454 | -0.1036 | 80.7048
-0.5 | 0.4189 | 0.00431 | -0.1015 | 97.1926
0 | 0.4689 | 0.00412 | -0.0988 | 113.8107
0.5 | 0.5108 | 0.00391 | -0.0944 | 130.6394
1 | 0.5473 | 0.00357 | -0.0889 | 153.3053
1.5 | 0.5527 | 0.00316 | -0.0766 | 174.9051
2 | 0.5231 | 0.00419 | -0.057 | 124.8449
2.5 | 0.5116 | 0.00541 | -0.0421 | 94.5656
3 | 0.4953 | 0.00704 | -0.027 | 70.3551
3.5 | 0.5122 | 0.00814 | -0.0185 | 62.9238
4 | 0.5129 | 0.00975 | -0.0075 | 52.6051
4.5 | 0.5346 | 0.011 | -0.0005 | 48.6
5 | 0.5685 | 0.012 | 0.0044 | 47.375
5.5 | 0.6041 | 0.01304 | 0.0089 | 46.3267
6 | 0.6448 | 0.01397 | 0.0125 | 46.156
7 | 0.7216 | 0.01615 | 0.0205 | 44.6811
7.5 | 0.77 | 0.01698 | 0.023 | 45.3475
8 | 0.8151 | 0.01801 | 0.0261 | 45.2582
8.5 | 0.8644 | 0.0189 | 0.0286 | 45.7354
9 | 0.9147 | 0.01983 | 0.0312 | 46.1271
9.5 | 0.9615 | 0.02097 | 0.0343 | 45.8512
10 | 1.0108 | 0.02207 | 0.0372 | 45.7997
10.5 | 1.055 | 0.02346 | 0.0408 | 44.9702
11.5 | 1.1388 | 0.0267 | 0.0487 | 42.6517
12 | 1.1849 | 0.02826 | 0.0525 | 41.9285
12.5 | 1.2256 | 0.03025 | 0.0568 | 40.5157
13.5 | 1.2814 | 0.03605 | 0.0677 | 35.5451
14 | 1.2794 | 0.04099 | 0.074 | 31.2125
14.5 | 1.249 | 0.04819 | 0.0796 | 25.9182
15.5 | 1.1562 | 0.06816 | 0.0825 | 16.963
16 | 1.1344 | 0.07774 | 0.0803 | 14.5922
16.5 | 1.1013 | 0.08931 | 0.0755 | 12.3312
17 | 1.0689 | 0.10189 | 0.0687 | 10.4907
17.5 | 1.041 | 0.11461 | 0.0609 | 9.083
18 | 1.0145 | 0.12771 | 0.0525 | 7.9438
18.5 | 0.9934 | 0.14008 | 0.0445 | 7.0917

## 129. Re 16M Mach 0.00 (1)
BIGFOIL.COM POLAR EXPORT
NACA67-417 a=0.6
NACA67-417 a=0.6 |  |  |  | Cl Max: | 1.547 | at alpha= | 13.5 | deg
JavaFoil+Calcfoil stall+Eppler ext transition |  |  |  | L/D Max: | 114.097 | at alpha= | 8 | deg
Re: | 16000000 |  |  | Cd Min: | 0.00528 | at alpha= | -3.5 | deg
Mach: | 0 |  |  | Cl=0 at alpha= | -2.8871 | deg
|  |  |  | @ Cl=0.1, Cd= | 0.006086
|  |  |  | @ Cl=0.4, Cd= | 0.0063323
|  |  |  | @ Cl=0.6, Cd= | 0.00663
alpha (deg) | Cl | Cd | Cm | Cl/Cd
-20 | -0.796 | 0.15243 | -0.009 | -5.22
-19.5 | -0.812 | 0.14823 | -0.009 | -5.475
-19 | -0.828 | 0.13865 | -0.01 | -5.973
-18.5 | -0.843 | 0.13184 | -0.011 | -6.39
-18 | -0.857 | 0.12216 | -0.012 | -7.017
-17.5 | -0.87 | 0.11321 | -0.013 | -7.688
-17 | -0.879 | 0.10838 | -0.014 | -8.107
-16.5 | -0.889 | 0.09819 | -0.016 | -9.058
-16 | -1.038 | 0.01949 | -0.024 | -53.233
-15.5 | -1.046 | 0.0169 | -0.025 | -61.899
-15 | -1.048 | 0.01527 | -0.027 | -68.65
-14.5 | -1.046 | 0.01364 | -0.028 | -76.735
-14 | -1.035 | 0.013 | -0.029 | -79.608
-13.5 | -1.015 | 0.01222 | -0.031 | -83.056
-13 | -0.992 | 0.01155 | -0.032 | -85.91
-12.5 | -0.966 | 0.01093 | -0.033 | -88.386
-12 | -0.937 | 0.01031 | -0.035 | -90.851
-11.5 | -0.904 | 0.00994 | -0.036 | -90.885
-11 | -0.868 | 0.00939 | -0.037 | -92.458
-10.5 | -0.829 | 0.00905 | -0.039 | -91.596
-10 | -0.788 | 0.0087 | -0.04 | -90.569
-9.5 | -0.743 | 0.00838 | -0.042 | -88.74
-9 | -0.697 | 0.00806 | -0.043 | -86.464
-8.5 | -0.648 | 0.00787 | -0.044 | -82.316
-8 | -0.597 | 0.00765 | -0.046 | -78.025
-7.5 | -0.544 | 0.00742 | -0.047 | -73.3
-7 | -0.489 | 0.0072 | -0.049 | -68.004
-6.5 | -0.433 | 0.00698 | -0.05 | -62.076
-6 | -0.376 | 0.00681 | -0.052 | -55.199
-5.5 | -0.318 | 0.0056 | -0.053 | -56.718
-5 | -0.258 | 0.00552 | -0.054 | -46.71
-4.5 | -0.198 | 0.00537 | -0.056 | -36.867
-4 | -0.137 | 0.00536 | -0.057 | -25.57
-3.5 | -0.076 | 0.00528 | -0.059 | -14.321
-3 | -0.014 | 0.00535 | -0.06 | -2.566
-2.5 | 0.048 | 0.00602 | -0.061 | 8.051
-2 | 0.111 | 0.0061 | -0.063 | 18.174
-1.5 | 0.174 | 0.00616 | -0.064 | 28.186
-1 | 0.236 | 0.00604 | -0.065 | 39.066
-0.5 | 0.299 | 0.00625 | -0.067 | 47.784
0 | 0.357 | 0.00636 | -0.068 | 56.229
0.5 | 0.419 | 0.00632 | -0.069 | 66.258
1 | 0.48 | 0.00651 | -0.071 | 73.733
1.5 | 0.542 | 0.00663 | -0.072 | 81.695
2 | 0.603 | 0.00663 | -0.074 | 90.906
2.5 | 0.664 | 0.00639 | -0.075 | 103.876
3 | 0.721 | 0.00678 | -0.076 | 106.471
3.5 | 0.781 | 0.00722 | -0.078 | 108.09
4 | 0.84 | 0.00772 | -0.079 | 108.802
4.5 | 0.898 | 0.00804 | -0.08 | 111.762
5 | 0.956 | 0.00883 | -0.082 | 108.308
5.5 | 1.013 | 0.00925 | -0.083 | 109.526
6 | 1.068 | 0.00957 | -0.084 | 111.677
6.5 | 1.122 | 0.00994 | -0.086 | 112.88
7 | 1.173 | 0.01031 | -0.087 | 113.796
7.5 | 1.223 | 0.01073 | -0.088 | 113.942
8 | 1.27 | 0.01113 | -0.09 | 114.097
8.5 | 1.315 | 0.01154 | -0.091 | 113.923
9 | 1.357 | 0.01234 | -0.092 | 109.942
9.5 | 1.396 | 0.01286 | -0.093 | 108.579
10 | 1.432 | 0.01342 | -0.095 | 106.732
10.5 | 1.464 | 0.01399 | -0.096 | 104.706
11 | 1.491 | 0.01461 | -0.097 | 102.055
11.5 | 1.512 | 0.01522 | -0.098 | 99.36
12 | 1.528 | 0.01594 | -0.099 | 95.868
12.5 | 1.539 | 0.0166 | -0.101 | 92.7
13 | 1.546 | 0.01735 | -0.102 | 89.126
13.5 | 1.547 | 0.01821 | -0.103 | 84.986
14 | 1.545 | 0.01895 | -0.104 | 81.511
14.5 | 1.537 | 0.01988 | -0.105 | 77.333
15 | 1.525 | 0.02084 | -0.106 | 73.19
15.5 | 1.509 | 0.02206 | -0.107 | 68.399
16 | 1.489 | 0.02358 | -0.108 | 63.122
16.5 | 1.465 | 0.02472 | -0.109 | 59.269
17 | 1.438 | 0.02643 | -0.11 | 54.41
17.5 | 1.408 | 0.02848 | -0.111 | 49.435
18 | 1.376 | 0.03029 | -0.111 | 45.428
18.5 | 1.342 | 0.0323 | -0.112 | 41.55

## 130. Re 16M Mach 0.00 (2)
BIGFOIL.COM POLAR EXPORT
NACA67-417 a=0.6
NACA67-417 a=0.6 |  |  |  | Cl Max: | 1.6746 | at alpha= | 20 | deg
XFOIL ncrit=9 |  |  |  | L/D Max: | 110.757 | at alpha= | 2 | deg
Re: | 16000000 |  |  | Cd Min: | 0.04123 | at alpha= | 20 | deg
Mach: | 0 |  |  | Cl=0 at alpha= | -3.5572 | deg
|  |  |  | @ Cl=0.1, Cd= | 0.0048142
|  |  |  | @ Cl=0.4, Cd= | 0.0042289
|  |  |  | @ Cl=0.6, Cd= | 0.0085324
alpha (deg) | Cl | Cd | Cm | Cl/Cd
-20 | -1.4222 | 0.0193 | -0.1202 | -73.6891
-19.5 | -1.3943 | 0.01824 | -0.118 | -76.4419
-19 | -1.3653 | 0.01726 | -0.1158 | -79.102
-18.5 | -1.3356 | 0.01636 | -0.1134 | -81.6381
-18 | -1.3018 | 0.01559 | -0.1115 | -83.5022
-17.5 | -1.2689 | 0.01482 | -0.1093 | -85.6208
-17 | -1.2362 | 0.01399 | -0.107 | -88.3631
-16.5 | -1.2015 | 0.01327 | -0.1048 | -90.5426
-16 | -1.164 | 0.01267 | -0.103 | -91.8706
-15.5 | -1.1276 | 0.012 | -0.1008 | -93.9667
-15 | -1.0874 | 0.01149 | -0.0992 | -94.6388
-14.5 | -1.0475 | 0.01099 | -0.0975 | -95.3139
-14 | -1.0049 | 0.01057 | -0.0961 | -95.071
-13.5 | -0.9625 | 0.01017 | -0.0946 | -94.6411
-13 | -0.9185 | 0.00979 | -0.0934 | -93.8202
-12.5 | -0.8736 | 0.00945 | -0.0923 | -92.4444
-11.5 | -0.7825 | 0.00876 | -0.0901 | -89.3265
-11 | -0.7372 | 0.0084 | -0.0889 | -87.7619
-10.5 | -0.6911 | 0.00803 | -0.0878 | -86.0648
-10 | -0.6443 | 0.00772 | -0.0868 | -83.4585
-9.5 | -0.5974 | 0.00742 | -0.0857 | -80.5121
-9 | -0.5505 | 0.00712 | -0.0846 | -77.3174
-8.5 | -0.5032 | 0.00686 | -0.0836 | -73.3528
-8 | -0.4558 | 0.00664 | -0.0825 | -68.6446
-7.5 | -0.409 | 0.00644 | -0.0812 | -63.5093
-7 | -0.3633 | 0.00627 | -0.0797 | -57.9426
-6.5 | -0.3131 | 0.00606 | -0.0791 | -51.6667
-6 | -0.261 | 0.00586 | -0.079 | -44.5392
-5.5 | -0.2088 | 0.00565 | -0.0788 | -36.9558
-5 | -0.156 | 0.00546 | -0.0788 | -28.5714
-4.5 | -0.1026 | 0.00528 | -0.0789 | -19.4318
-4 | -0.048 | 0.00515 | -0.0792 | -9.3204
-3.5 | 0.0062 | 0.00501 | -0.0795 | 1.2375
-3 | 0.061 | 0.00492 | -0.0798 | 12.3984
-2.5 | 0.1163 | 0.00477 | -0.0803 | 24.3816
-2 | 0.1698 | 0.00465 | -0.0804 | 36.5161
-1.5 | 0.2221 | 0.00444 | -0.0803 | 50.0225
-1 | 0.274 | 0.00432 | -0.0801 | 63.4259
-0.5 | 0.3245 | 0.00422 | -0.0796 | 76.8957
0 | 0.3734 | 0.00418 | -0.0788 | 89.3301
0.5 | 0.4169 | 0.00426 | -0.0768 | 97.8638
1 | 0.4375 | 0.00453 | -0.0701 | 96.5784
1.5 | 0.4604 | 0.00457 | -0.0638 | 100.744
2 | 0.4685 | 0.00423 | -0.0541 | 110.7565
2.5 | 0.4793 | 0.00484 | -0.0453 | 99.0289
3 | 0.4755 | 0.00589 | -0.0339 | 80.7301
3.5 | 0.4949 | 0.00671 | -0.0274 | 73.7556
4 | 0.5244 | 0.00731 | -0.023 | 71.7373
4.5 | 0.5597 | 0.00785 | -0.0199 | 71.2994
5 | 0.5947 | 0.00844 | -0.0168 | 70.4621
5.5 | 0.6297 | 0.00905 | -0.0137 | 69.5801
6 | 0.6661 | 0.00967 | -0.011 | 68.8831
6.5 | 0.7024 | 0.01031 | -0.0084 | 68.128
7 | 0.7402 | 0.01091 | -0.0061 | 67.846
7.5 | 0.7813 | 0.01143 | -0.0044 | 68.3552
8 | 0.8216 | 0.01199 | -0.0027 | 68.5238
8.5 | 0.8612 | 0.01257 | -0.0009 | 68.5123
9 | 0.9037 | 0.01309 | 0.0003 | 69.0374
9.5 | 0.9464 | 0.01361 | 0.0014 | 69.5371
10 | 0.9839 | 0.01434 | 0.0033 | 68.6123
10.5 | 1.0245 | 0.01494 | 0.0047 | 68.5743
11 | 1.0633 | 0.01563 | 0.0063 | 68.0294
11.5 | 1.0973 | 0.01652 | 0.0085 | 66.4225
12 | 1.1336 | 0.01736 | 0.0103 | 65.2995
12.5 | 1.1709 | 0.01815 | 0.0119 | 64.5124
13 | 1.2047 | 0.0191 | 0.0139 | 63.0733
13.5 | 1.2403 | 0.02003 | 0.0155 | 61.9221
14 | 1.2748 | 0.02099 | 0.0173 | 60.7337
14.5 | 1.3062 | 0.02214 | 0.0193 | 58.9973
15 | 1.3402 | 0.02317 | 0.0209 | 57.842
15.5 | 1.3738 | 0.02427 | 0.0223 | 56.6049
16 | 1.4035 | 0.02559 | 0.0242 | 54.8456
16.5 | 1.432 | 0.027 | 0.0261 | 53.037
17 | 1.4586 | 0.02857 | 0.0281 | 51.0536
17.5 | 1.4854 | 0.03015 | 0.0299 | 49.267
18 | 1.5103 | 0.03185 | 0.0319 | 47.4192
18.5 | 1.5315 | 0.03358 | 0.0344 | 45.6075
19 | 1.5794 | 0.03581 | 0.0305 | 44.105
19.5 | 1.6271 | 0.0385 | 0.026 | 42.2623
20 | 1.6746 | 0.04123 | 0.0215 | 40.6161

## 131. Re 16M Mach 0.10 (1)
BIGFOIL.COM POLAR EXPORT
NACA67-417 a=0.6
NACA67-417 a=0.6 |  |  |  | Cl Max: | 1.537 | at alpha= | 13 | deg
JavaFoil+Calcfoil stall+Eppler ext transition |  |  |  | L/D Max: | 113.601 | at alpha= | 7.5 | deg
Re: | 16000000 |  |  | Cd Min: | 0.005 | at alpha= | -3 | deg
Mach: | 0.1 |  |  | Cl=0 at alpha= | -2.8889 | deg
|  |  |  | @ Cl=0.1, Cd= | 0.0061298
|  |  |  | @ Cl=0.4, Cd= | 0.0063405
|  |  |  | @ Cl=0.6, Cd= | 0.006669
alpha (deg) | Cl | Cd | Cm | Cl/Cd
-19.5 | -0.767 | 0.15009 | -0.009 | -5.112
-19 | -0.786 | 0.14443 | -0.01 | -5.441
-18.5 | -0.804 | 0.13499 | -0.011 | -5.959
-18 | -0.821 | 0.12751 | -0.012 | -6.439
-17.5 | -0.837 | 0.11889 | -0.013 | -7.039
-17 | -0.85 | 0.11167 | -0.014 | -7.61
-16.5 | -0.863 | 0.10216 | -0.015 | -8.447
-16 | -1.008 | 0.02155 | -0.024 | -46.777
-15.5 | -1.021 | 0.01834 | -0.025 | -55.673
-15 | -1.029 | 0.01605 | -0.027 | -64.098
-14.5 | -1.032 | 0.01406 | -0.028 | -73.399
-14 | -1.023 | 0.01346 | -0.029 | -75.964
-13.5 | -1.006 | 0.0125 | -0.031 | -80.465
-13 | -0.985 | 0.01176 | -0.032 | -83.78
-12.5 | -0.962 | 0.01093 | -0.034 | -87.964
-12 | -0.933 | 0.01043 | -0.035 | -89.445
-11.5 | -0.902 | 0.01006 | -0.036 | -89.627
-11 | -0.867 | 0.00949 | -0.038 | -91.32
-10.5 | -0.829 | 0.00912 | -0.039 | -90.927
-10 | -0.788 | 0.00876 | -0.04 | -89.969
-9.5 | -0.744 | 0.00843 | -0.042 | -88.252
-9 | -0.698 | 0.00814 | -0.043 | -85.757
-8.5 | -0.649 | 0.00793 | -0.045 | -81.891
-8 | -0.599 | 0.0077 | -0.046 | -77.764
-7.5 | -0.546 | 0.00743 | -0.047 | -73.459
-7 | -0.491 | 0.00724 | -0.049 | -67.879
-6.5 | -0.435 | 0.00702 | -0.05 | -61.952
-6 | -0.378 | 0.00685 | -0.052 | -55.126
-5.5 | -0.319 | 0.00665 | -0.053 | -47.976
-5 | -0.259 | 0.00552 | -0.055 | -46.989
-4.5 | -0.199 | 0.0054 | -0.056 | -36.817
-4 | -0.138 | 0.00537 | -0.057 | -25.643
-3.5 | -0.076 | 0.0051 | -0.059 | -14.877
-3 | -0.014 | 0.005 | -0.06 | -2.756
-2.5 | 0.049 | 0.00599 | -0.062 | 8.122
-2 | 0.111 | 0.00616 | -0.063 | 18.083
-1.5 | 0.174 | 0.00614 | -0.064 | 28.401
-1 | 0.237 | 0.00603 | -0.066 | 39.369
-0.5 | 0.3 | 0.00624 | -0.067 | 48.101
0 | 0.359 | 0.0064 | -0.068 | 56.106
0.5 | 0.421 | 0.00631 | -0.07 | 66.711
1 | 0.483 | 0.00651 | -0.071 | 74.116
1.5 | 0.544 | 0.00666 | -0.073 | 81.655
2 | 0.606 | 0.00667 | -0.074 | 90.809
2.5 | 0.667 | 0.00646 | -0.075 | 103.277
3 | 0.725 | 0.00683 | -0.077 | 106.145
3.5 | 0.785 | 0.00727 | -0.078 | 107.936
4 | 0.844 | 0.00777 | -0.079 | 108.534
4.5 | 0.902 | 0.00811 | -0.081 | 111.258
5 | 0.96 | 0.0089 | -0.082 | 107.89
5.5 | 1.018 | 0.00933 | -0.083 | 109.092
6 | 1.073 | 0.00964 | -0.085 | 111.315
6.5 | 1.127 | 0.01001 | -0.086 | 112.51
7 | 1.178 | 0.01042 | -0.087 | 113.073
7.5 | 1.228 | 0.01081 | -0.089 | 113.601
8 | 1.275 | 0.01125 | -0.09 | 113.273
8.5 | 1.319 | 0.01165 | -0.091 | 113.211
9 | 1.361 | 0.01247 | -0.092 | 109.107
9.5 | 1.399 | 0.013 | -0.094 | 107.647
10 | 1.434 | 0.01355 | -0.095 | 105.85
10.5 | 1.466 | 0.01415 | -0.096 | 103.598
11 | 1.491 | 0.01479 | -0.097 | 100.836
11.5 | 1.51 | 0.01543 | -0.099 | 97.885
12 | 1.524 | 0.01616 | -0.1 | 94.295
12.5 | 1.533 | 0.01686 | -0.101 | 90.953
13 | 1.537 | 0.01759 | -0.102 | 87.379
13.5 | 1.535 | 0.0185 | -0.103 | 82.952
14 | 1.528 | 0.01927 | -0.104 | 79.331
14.5 | 1.517 | 0.02024 | -0.105 | 74.962
15 | 1.501 | 0.02138 | -0.107 | 70.207
15.5 | 1.48 | 0.02251 | -0.108 | 65.759
16 | 1.455 | 0.02388 | -0.109 | 60.943
16.5 | 1.426 | 0.02574 | -0.109 | 55.384
17 | 1.394 | 0.02733 | -0.11 | 51.013
17.5 | 1.358 | 0.02953 | -0.111 | 45.983
18 | 1.321 | 0.03154 | -0.112 | 41.883

## 132. Re 16M Mach 0.10 (2)
BIGFOIL.COM POLAR EXPORT
NACA67-417 a=0.6
NACA67-417 a=0.6 |  |  |  | Cl Max: | 1.6721 | at alpha= | 20 | deg
XFOIL ncrit=9 |  |  |  | L/D Max: | 110.757 | at alpha= | 2 | deg
Re: | 16000000 |  |  | Cd Min: | 0.04296 | at alpha= | 20 | deg
Mach: | 0.1 |  |  | Cl=0 at alpha= | -3.5708 | deg
|  |  |  | @ Cl=0.1, Cd= | 0.0048294
|  |  |  | @ Cl=0.4, Cd= | 0.0042124
|  |  |  | @ Cl=0.6, Cd= | 0.0086413
alpha (deg) | Cl | Cd | Cm | Cl/Cd
-20 | -1.4239 | 0.02022 | -0.1259 | -70.4204
-19.5 | -1.3985 | 0.01898 | -0.1233 | -73.6828
-19 | -1.3707 | 0.01789 | -0.1207 | -76.6182
-18.5 | -1.3392 | 0.01695 | -0.1184 | -79.0088
-18 | -1.3073 | 0.01608 | -0.116 | -81.2998
-17.5 | -1.2741 | 0.01525 | -0.1136 | -83.5475
-17 | -1.2404 | 0.01442 | -0.1112 | -86.0194
-16.5 | -1.2066 | 0.01363 | -0.1086 | -88.5253
-16 | -1.1683 | 0.01299 | -0.1067 | -89.9384
-15.5 | -1.1329 | 0.01227 | -0.1042 | -92.3309
-15 | -1.092 | 0.01173 | -0.1024 | -93.0946
-14.5 | -1.0521 | 0.01119 | -0.1004 | -94.0214
-14 | -1.0095 | 0.01073 | -0.0988 | -94.082
-13.5 | -0.9661 | 0.01032 | -0.0973 | -93.6143
-13 | -0.9226 | 0.00991 | -0.0958 | -93.0979
-12.5 | -0.8767 | 0.00956 | -0.0946 | -91.705
-12 | -0.8323 | 0.00915 | -0.0931 | -90.9617
-11.5 | -0.7848 | 0.00885 | -0.0922 | -88.678
-11 | -0.7387 | 0.00848 | -0.0909 | -87.1108
-10.5 | -0.6926 | 0.0081 | -0.0896 | -85.5062
-10 | -0.645 | 0.00779 | -0.0886 | -82.7985
-9.5 | -0.5979 | 0.00747 | -0.0874 | -80.0402
-9 | -0.5503 | 0.00717 | -0.0864 | -76.7503
-8.5 | -0.5028 | 0.0069 | -0.0852 | -72.8696
-8 | -0.4546 | 0.00667 | -0.0842 | -68.1559
-7.5 | -0.4069 | 0.00646 | -0.083 | -62.9876
-7 | -0.3607 | 0.00628 | -0.0814 | -57.4363
-6.5 | -0.3125 | 0.00608 | -0.0803 | -51.398
-6 | -0.2603 | 0.00588 | -0.0801 | -44.2687
-5.5 | -0.2081 | 0.00566 | -0.0798 | -36.7668
-5 | -0.1551 | 0.00546 | -0.0797 | -28.4066
-4.5 | -0.1015 | 0.00529 | -0.0798 | -19.1871
-4 | -0.0467 | 0.00516 | -0.0801 | -9.0504
-3.5 | 0.0077 | 0.00502 | -0.0803 | 1.5339
-3 | 0.0627 | 0.00493 | -0.0806 | 12.7181
-2.5 | 0.1183 | 0.00478 | -0.0811 | 24.749
-2 | 0.172 | 0.00465 | -0.0812 | 36.9892
-1.5 | 0.2245 | 0.00445 | -0.081 | 50.4494
-1 | 0.2766 | 0.00432 | -0.0808 | 64.0278
-0.5 | 0.3274 | 0.00422 | -0.0803 | 77.5829
0 | 0.3762 | 0.00418 | -0.0794 | 90
0.5 | 0.4203 | 0.00424 | -0.0775 | 99.1274
1 | 0.4411 | 0.00449 | -0.0707 | 98.2405
2 | 0.4685 | 0.00423 | -0.0538 | 110.7565
2.5 | 0.4801 | 0.00484 | -0.0451 | 99.1942
3 | 0.4759 | 0.00592 | -0.0336 | 80.3885
3.5 | 0.4937 | 0.00677 | -0.0268 | 72.9247
4 | 0.5241 | 0.00737 | -0.0225 | 71.1126
4.5 | 0.5586 | 0.00793 | -0.0192 | 70.4414
5 | 0.594 | 0.00853 | -0.0161 | 69.6366
5.5 | 0.6285 | 0.00917 | -0.0129 | 68.5387
6 | 0.6657 | 0.00978 | -0.0103 | 68.0675
6.5 | 0.7001 | 0.01049 | -0.0073 | 66.7398
7 | 0.7399 | 0.01105 | -0.0052 | 66.9593
7.5 | 0.7815 | 0.01157 | -0.0036 | 67.5454
8 | 0.8199 | 0.0122 | -0.0015 | 67.2049
8.5 | 0.8616 | 0.01274 | 0 | 67.6295
9 | 0.9047 | 0.01326 | 0.0013 | 68.2278
9.5 | 0.9454 | 0.01387 | 0.0028 | 68.1615
10 | 0.9848 | 0.01455 | 0.0045 | 67.6838
10.5 | 1.0263 | 0.01516 | 0.0058 | 67.6979
11 | 1.0644 | 0.01589 | 0.0076 | 66.9855
11.5 | 1.0983 | 0.01682 | 0.01 | 65.2973
12 | 1.1358 | 0.01764 | 0.0117 | 64.3878
12.5 | 1.1724 | 0.01849 | 0.0135 | 63.4072
13 | 1.2068 | 0.01946 | 0.0155 | 62.0144
13.5 | 1.243 | 0.0204 | 0.0171 | 60.9314
14 | 1.2757 | 0.02148 | 0.0192 | 59.3901
14.5 | 1.3093 | 0.02258 | 0.0211 | 57.9849
15 | 1.3442 | 0.02361 | 0.0226 | 56.9335
15.5 | 1.3747 | 0.02492 | 0.0246 | 55.1645
16 | 1.4073 | 0.02615 | 0.0263 | 53.8164
16.5 | 1.4319 | 0.02784 | 0.0287 | 51.4332
17 | 1.4619 | 0.02929 | 0.0304 | 49.9112
17.5 | 1.4864 | 0.03109 | 0.0325 | 47.8096
18 | 1.5146 | 0.03265 | 0.0342 | 46.389
18.5 | 1.5344 | 0.03458 | 0.0369 | 44.3725
19 | 1.581 | 0.03699 | 0.0333 | 42.7413
19.5 | 1.6287 | 0.03975 | 0.0291 | 40.9736
20 | 1.6721 | 0.04296 | 0.0249 | 38.9223

## 133. Re 16M Mach 0.25 (1)
BIGFOIL.COM POLAR EXPORT
NACA67-417 a=0.6
NACA67-417 a=0.6 |  |  |  | Cl Max: | 1.486 | at alpha= | 11.5 | deg
JavaFoil+Calcfoil stall+Eppler ext transition |  |  |  | L/D Max: | 110.515 | at alpha= | 7 | deg
Re: | 16000000 |  |  | Cd Min: | 0.00487 | at alpha= | -4 | deg
Mach: | 0.25 |  |  | Cl=0 at alpha= | -2.8906 | deg
|  |  |  | @ Cl=0.1, Cd= | 0.0054925
|  |  |  | @ Cl=0.4, Cd= | 0.0065003
|  |  |  | @ Cl=0.6, Cd= | 0.0067825
alpha (deg) | Cl | Cd | Cm | Cl/Cd
-18 | -0.517 | 0.15133 | -0.011 | -3.415
-17.5 | -0.565 | 0.14368 | -0.011 | -3.934
-17 | -0.61 | 0.13267 | -0.012 | -4.6
-16.5 | -0.651 | 0.12367 | -0.013 | -5.263
-16 | -0.687 | 0.11558 | -0.014 | -5.946
-15.5 | -0.719 | 0.10592 | -0.015 | -6.793
-15 | -0.772 | 0.07287 | -0.021 | -10.591
-14.5 | -0.826 | 0.0475 | -0.024 | -17.382
-14 | -0.916 | 0.01756 | -0.03 | -52.139
-13.5 | -0.92 | 0.0158 | -0.031 | -58.232
-13 | -0.924 | 0.01305 | -0.033 | -70.786
-12.5 | -0.914 | 0.01211 | -0.034 | -75.485
-12 | -0.898 | 0.01161 | -0.036 | -77.342
-11.5 | -0.878 | 0.01069 | -0.037 | -82.127
-11 | -0.852 | 0.01012 | -0.039 | -84.141
-10.5 | -0.821 | 0.00974 | -0.04 | -84.307
-10 | -0.785 | 0.00932 | -0.041 | -84.24
-9.5 | -0.746 | 0.00883 | -0.043 | -84.475
-9 | -0.703 | 0.00849 | -0.044 | -82.836
-8.5 | -0.657 | 0.00825 | -0.046 | -79.612
-8 | -0.607 | 0.00798 | -0.047 | -76.078
-7.5 | -0.555 | 0.00771 | -0.049 | -71.974
-7 | -0.501 | 0.00746 | -0.05 | -67.085
-6.5 | -0.444 | 0.00722 | -0.052 | -61.538
-6 | -0.386 | 0.00699 | -0.053 | -55.205
-5.5 | -0.326 | 0.00679 | -0.055 | -48.079
-5 | -0.266 | 0.00631 | -0.056 | -42.049
-4.5 | -0.204 | 0.00612 | -0.057 | -33.302
-4 | -0.141 | 0.00487 | -0.059 | -28.996
-3.5 | -0.078 | 0.00518 | -0.06 | -15.022
-3 | -0.014 | 0.0055 | -0.062 | -2.573
-2.5 | 0.05 | 0.00543 | -0.063 | 9.189
-2 | 0.114 | 0.00551 | -0.065 | 20.737
-1.5 | 0.179 | 0.00594 | -0.066 | 30.192
-1 | 0.244 | 0.00591 | -0.067 | 41.231
-0.5 | 0.308 | 0.00635 | -0.069 | 48.527
0 | 0.369 | 0.00652 | -0.07 | 56.585
0.5 | 0.432 | 0.00648 | -0.072 | 66.682
1 | 0.495 | 0.00668 | -0.073 | 74.129
1.5 | 0.559 | 0.00675 | -0.074 | 82.704
2 | 0.622 | 0.0068 | -0.076 | 91.506
2.5 | 0.685 | 0.00665 | -0.077 | 103.029
3 | 0.744 | 0.00707 | -0.079 | 105.19
3.5 | 0.805 | 0.00751 | -0.08 | 107.173
4 | 0.866 | 0.00802 | -0.081 | 107.934
4.5 | 0.926 | 0.00841 | -0.083 | 110.088
5 | 0.985 | 0.00925 | -0.084 | 106.481
5.5 | 1.043 | 0.0097 | -0.086 | 107.49
6 | 1.099 | 0.01006 | -0.087 | 109.31
6.5 | 1.153 | 0.01045 | -0.088 | 110.32
7 | 1.205 | 0.0109 | -0.09 | 110.515
7.5 | 1.253 | 0.01135 | -0.091 | 110.459
8 | 1.299 | 0.01181 | -0.092 | 110.048
8.5 | 1.341 | 0.01257 | -0.094 | 106.677
9 | 1.379 | 0.01315 | -0.095 | 104.87
9.5 | 1.413 | 0.0138 | -0.096 | 102.379
10 | 1.442 | 0.01443 | -0.097 | 99.981
10.5 | 1.466 | 0.01516 | -0.099 | 96.72
11 | 1.481 | 0.01586 | -0.1 | 93.358
11.5 | 1.486 | 0.01668 | -0.101 | 89.077
12 | 1.483 | 0.01751 | -0.102 | 84.739
12.5 | 1.472 | 0.01851 | -0.104 | 79.521
13 | 1.453 | 0.01941 | -0.105 | 74.852
13.5 | 1.424 | 0.02049 | -0.106 | 69.497
14 | 1.387 | 0.02177 | -0.107 | 63.707
14.5 | 1.342 | 0.02325 | -0.108 | 57.704
15 | 1.287 | 0.02517 | -0.109 | 51.139
15.5 | 1.224 | 0.02773 | -0.11 | 44.133
16 | 1.154 | 0.03057 | -0.11 | 37.747
16.5 | 1.076 | 0.03502 | -0.11 | 30.727

## 134. Re 16M Mach 0.25 (2)
BIGFOIL.COM POLAR EXPORT
NACA67-417 a=0.6
NACA67-417 a=0.6 |  |  |  | Cl Max: | 1.6508 | at alpha= | 20 | deg
XFOIL ncrit=9 |  |  |  | L/D Max: | 105.966 | at alpha= | 0.5 | deg
Re: | 16000000 |  |  | Cd Min: | 0.05314 | at alpha= | 20 | deg
Mach: | 0.25 |  |  | Cl=0 at alpha= | -3.6505 | deg
|  |  |  | @ Cl=0.1, Cd= | 0.0048882
|  |  |  | @ Cl=0.4, Cd= | 0.0041568
|  |  |  | @ Cl=0.6, Cd= | 0.0093553
alpha (deg) | Cl | Cd | Cm | Cl/Cd
-20 | -1.4014 | 0.02809 | -0.1583 | -49.8896
-19.5 | -1.393 | 0.02518 | -0.1546 | -55.3217
-19 | -1.3769 | 0.02291 | -0.1506 | -60.1004
-18.5 | -1.3511 | 0.02123 | -0.1469 | -63.6411
-18 | -1.3221 | 0.01975 | -0.1433 | -66.9418
-17.5 | -1.2917 | 0.01841 | -0.1396 | -70.163
-17 | -1.2605 | 0.01716 | -0.1357 | -73.4557
-16.5 | -1.2256 | 0.01611 | -0.1321 | -76.077
-16 | -1.1918 | 0.01504 | -0.1282 | -79.242
-15.5 | -1.1564 | 0.01401 | -0.1244 | -82.541
-15 | -1.1169 | 0.01321 | -0.1211 | -84.5496
-14.5 | -1.0757 | 0.01246 | -0.118 | -86.3323
-14 | -1.0332 | 0.0118 | -0.115 | -87.5593
-13.5 | -0.9881 | 0.01123 | -0.1125 | -87.9875
-13 | -0.9434 | 0.01068 | -0.1098 | -88.3333
-12.5 | -0.895 | 0.01022 | -0.1078 | -87.5734
-12 | -0.8486 | 0.00971 | -0.1055 | -87.3944
-11.5 | -0.7983 | 0.00935 | -0.1039 | -85.3797
-11 | -0.7495 | 0.00893 | -0.1021 | -83.9306
-10.5 | -0.7007 | 0.00852 | -0.1003 | -82.2418
-10 | -0.6508 | 0.00814 | -0.0988 | -79.9509
-9.5 | -0.6013 | 0.00778 | -0.0971 | -77.2879
-9 | -0.5512 | 0.00745 | -0.0957 | -73.9866
-8.5 | -0.5011 | 0.00713 | -0.0943 | -70.2805
-8 | -0.4504 | 0.00686 | -0.093 | -65.656
-7.5 | -0.3995 | 0.00662 | -0.0918 | -60.3474
-7 | -0.3485 | 0.00639 | -0.0906 | -54.5383
-6.5 | -0.2984 | 0.00614 | -0.0893 | -48.5993
-6 | -0.2496 | 0.00591 | -0.0877 | -42.2335
-5.5 | -0.2013 | 0.00574 | -0.086 | -35.0697
-5 | -0.1486 | 0.00553 | -0.0853 | -26.8716
-4.5 | -0.0943 | 0.00534 | -0.0849 | -17.6592
-4 | -0.0388 | 0.00521 | -0.0849 | -7.4472
-3.5 | 0.0167 | 0.00507 | -0.0849 | 3.2939
-3 | 0.0728 | 0.00496 | -0.085 | 14.6774
-2.5 | 0.1296 | 0.00481 | -0.0853 | 26.9439
-2 | 0.1851 | 0.00468 | -0.0854 | 39.5513
-1.5 | 0.2379 | 0.00447 | -0.0849 | 53.2215
-1 | 0.2911 | 0.00435 | -0.0845 | 66.9195
-0.5 | 0.3427 | 0.00422 | -0.0839 | 81.2085
0 | 0.3926 | 0.00416 | -0.0828 | 94.375
0.5 | 0.4387 | 0.00414 | -0.081 | 105.9662
1 | 0.4594 | 0.00435 | -0.0738 | 105.6092
1.5 | 0.4543 | 0.00459 | -0.0608 | 98.976
2 | 0.4616 | 0.0044 | -0.0508 | 104.9091
2.5 | 0.4857 | 0.00489 | -0.0445 | 99.3252
3 | 0.4795 | 0.00604 | -0.0323 | 79.3874
3.5 | 0.4945 | 0.007 | -0.0247 | 70.6429
4 | 0.5185 | 0.0078 | -0.019 | 66.4744
4.5 | 0.5512 | 0.00847 | -0.015 | 65.0767
5 | 0.5873 | 0.00912 | -0.0117 | 64.3969
5.5 | 0.624 | 0.0098 | -0.0086 | 63.6735
6 | 0.6615 | 0.01047 | -0.0058 | 63.1805
6.5 | 0.6965 | 0.01126 | -0.0025 | 61.8561
7 | 0.7359 | 0.01193 | -0.0001 | 61.6848
7.5 | 0.7791 | 0.01248 | 0.0017 | 62.4279
8 | 0.8196 | 0.01315 | 0.0039 | 62.327
8.5 | 0.8616 | 0.0138 | 0.0057 | 62.4348
9 | 0.9064 | 0.01437 | 0.0071 | 63.0759
9.5 | 0.9503 | 0.01498 | 0.0087 | 63.4379
10 | 0.9892 | 0.01582 | 0.0109 | 62.5284
11.5 | 1.1052 | 0.01846 | 0.0176 | 59.87
12 | 1.1435 | 0.01942 | 0.0197 | 58.8826
12.5 | 1.183 | 0.02036 | 0.0217 | 58.1041
13 | 1.2188 | 0.02148 | 0.0241 | 56.7412
13.5 | 1.2547 | 0.02265 | 0.0264 | 55.3951
14 | 1.2883 | 0.02395 | 0.0289 | 53.7912
14.5 | 1.3246 | 0.02519 | 0.0311 | 52.5844
15 | 1.3576 | 0.02662 | 0.0335 | 50.9992
15.5 | 1.3881 | 0.02823 | 0.036 | 49.1711
16 | 1.4178 | 0.03 | 0.0385 | 47.26
16.5 | 1.4475 | 0.0318 | 0.0409 | 45.5189
17 | 1.4752 | 0.03381 | 0.0433 | 43.6321
17.5 | 1.5007 | 0.036 | 0.0457 | 41.6861
18 | 1.5265 | 0.03823 | 0.048 | 39.9294
18.5 | 1.546 | 0.04086 | 0.0507 | 37.8365
19 | 1.5787 | 0.04426 | 0.0497 | 35.6688
19.5 | 1.6164 | 0.04846 | 0.0465 | 33.3553
20 | 1.6508 | 0.05314 | 0.0432 | 31.0651

## 135. Re 16M Mach 0.50 (1)
BIGFOIL.COM POLAR EXPORT
NACA67-417 a=0.6
NACA67-417 a=0.6 |  |  |  | Cl Max: | 1.346 | at alpha= | 8 | deg
JavaFoil+Calcfoil stall+Eppler ext transition |  |  |  | L/D Max: | 102.359 | at alpha= | 4 | deg
Re: | 16000000 |  |  | Cd Min: | 0.00617 | at alpha= | -2 | deg
Mach: | 0.5 |  |  | Cl=0 at alpha= | -2.8873 | deg
|  |  |  | @ Cl=0.1, Cd= | 0.0062
|  |  |  | @ Cl=0.4, Cd= | 0.0063264
|  |  |  | @ Cl=0.6, Cd= | 0.0071923
alpha (deg) | Cl | Cd | Cm | Cl/Cd
-20 | -0.967 | 0.17354 | -0.011 | -5.574
-19.5 | -0.939 | 0.16816 | -0.011 | -5.583
-19 | -0.911 | 0.16518 | -0.012 | -5.513
-18.5 | -0.882 | 0.1566 | -0.013 | -5.63
-18 | -0.855 | 0.14863 | -0.014 | -5.754
-17.5 | -0.828 | 0.13846 | -0.014 | -5.978
-17 | -0.799 | 0.13367 | -0.015 | -5.977
-16.5 | -0.77 | 0.13196 | -0.015 | -5.835
-16 | -0.742 | 0.12205 | -0.016 | -6.079
-15.5 | -0.716 | 0.10537 | -0.018 | -6.798
-15 | -0.686 | 0.10926 | -0.018 | -6.278
-14.5 | -0.659 | 0.09938 | -0.019 | -6.633
-14 | -0.63 | 0.09461 | -0.019 | -6.663
-13.5 | -0.604 | 0.08646 | -0.021 | -6.982
-13 | -0.579 | 0.07792 | -0.023 | -7.425
-12.5 | -0.639 | 0.0197 | -0.037 | -32.441
-12 | -0.621 | 0.01425 | -0.039 | -43.583
-11.5 | -0.488 | 0.0786 | -0.022 | -6.204
-11 | -0.461 | 0.07006 | -0.024 | -6.575
-10.5 | -0.434 | 0.06334 | -0.026 | -6.85
-10 | -0.403 | 0.06659 | -0.024 | -6.053
-9.5 | -0.375 | 0.06194 | -0.025 | -6.059
-9 | -0.352 | 0.05035 | -0.031 | -6.994
-8.5 | -0.387 | 0.01082 | -0.051 | -35.772
-8 | -0.564 | 0.00945 | -0.052 | -59.721
-7.5 | -0.555 | 0.00915 | -0.054 | -60.684
-7 | -0.52 | 0.00865 | -0.056 | -60.113
-6.5 | -0.472 | 0.00819 | -0.057 | -57.724
-6 | -0.417 | 0.00782 | -0.059 | -53.337
-5.5 | -0.356 | 0.00747 | -0.06 | -47.632
-5 | -0.292 | 0.00717 | -0.062 | -40.648
-4.5 | -0.225 | 0.00687 | -0.064 | -32.723
-4 | -0.156 | 0.00665 | -0.065 | -23.492
-3.5 | -0.086 | 0.00648 | -0.067 | -13.333
-3 | -0.016 | 0.00636 | -0.068 | -2.472
-2.5 | 0.055 | 0.00625 | -0.07 | 8.885
-2 | 0.127 | 0.00617 | -0.072 | 20.588
-1.5 | 0.199 | 0.00629 | -0.073 | 31.718
-1 | 0.271 | 0.00646 | -0.075 | 42.036
-0.5 | 0.343 | 0.00642 | -0.076 | 53.461
0 | 0.41 | 0.00631 | -0.078 | 65.018
0.5 | 0.481 | 0.00639 | -0.08 | 75.328
1 | 0.552 | 0.00687 | -0.081 | 80.272
1.5 | 0.622 | 0.00734 | -0.083 | 84.743
2 | 0.692 | 0.00709 | -0.084 | 97.62
2.5 | 0.762 | 0.00759 | -0.086 | 100.463
3 | 0.827 | 0.00811 | -0.088 | 101.963
3.5 | 0.894 | 0.00884 | -0.089 | 101.17
4 | 0.961 | 0.00939 | -0.091 | 102.359
4.5 | 1.026 | 0.01041 | -0.092 | 98.56
5 | 1.089 | 0.01103 | -0.094 | 98.752
5.5 | 1.151 | 0.01158 | -0.095 | 99.406
6 | 1.208 | 0.01215 | -0.097 | 99.5
6.5 | 1.259 | 0.01277 | -0.098 | 98.606
7 | 1.301 | 0.01339 | -0.1 | 97.205
7.5 | 1.332 | 0.01455 | -0.101 | 91.558
8 | 1.346 | 0.01548 | -0.103 | 86.924
8.5 | 1.329 | 0.01658 | -0.104 | 80.158
9 | 1.244 | 0.01794 | -0.106 | 69.335
9.5 | 0.84 | 0.01939 | -0.107 | 43.321
10 | 0.87 | 0.02213 | -0.108 | 39.322
10.5 | 0.903 | 0.02227 | -0.109 | 40.555
11 | 0.937 | 0.02145 | -0.111 | 43.701
11.5 | 0.969 | 0.02326 | -0.112 | 41.645
12 | 0.998 | 0.02564 | -0.113 | 38.936
12.5 | 1.021 | 0.03006 | -0.114 | 33.972
13 | 1.062 | 0.02659 | -0.116 | 39.952

## 136. Re 16M Mach 0.50 (2)
BIGFOIL.COM POLAR EXPORT
NACA67-417 a=0.6
NACA67-417 a=0.6 |  |  |  | Cl Max: | 1.2797 | at alpha= | 14 | deg
XFOIL ncrit=9 |  |  |  | L/D Max: | 145.212 | at alpha= | 1 | deg
Re: | 16000000 |  |  | Cd Min: | 0.15308 | at alpha= | 19 | deg
Mach: | 0.5 |  |  | Cl=0 at alpha= | -4.3058 | deg
|  |  |  | @ Cl=0.1, Cd= | 0.0052909
|  |  |  | @ Cl=0.4, Cd= | 0.0043518
|  |  |  | @ Cl=0.6, Cd= | 0.012745
alpha (deg) | Cl | Cd | Cm | Cl/Cd
-15 | -0.3348 | 0.09278 | -0.16 | -3.6085
-14.5 | -0.3807 | 0.07942 | -0.1689 | -4.7935
-14 | -0.3841 | 0.07141 | -0.1736 | -5.3788
-13.5 | -0.4116 | 0.06003 | -0.1808 | -6.8566
-13 | -0.4359 | 0.04765 | -0.1899 | -9.148
-12.5 | -0.4686 | 0.03842 | -0.1943 | -12.1968
-12 | -0.5072 | 0.0316 | -0.1923 | -16.0506
-11.5 | -0.5502 | 0.02588 | -0.1856 | -21.2597
-11 | -0.593 | 0.02095 | -0.1756 | -28.3055
-10.5 | -0.624 | 0.01663 | -0.1641 | -37.5225
-10 | -0.6366 | 0.01271 | -0.1528 | -50.0865
-9.5 | -0.6088 | 0.01038 | -0.1447 | -58.6513
-9 | -0.5603 | 0.0092 | -0.1389 | -60.9022
-8.5 | -0.5042 | 0.00846 | -0.1344 | -59.5981
-8 | -0.4435 | 0.00796 | -0.131 | -55.7161
-7.5 | -0.3829 | 0.00752 | -0.1281 | -50.9176
-7 | -0.3217 | 0.00715 | -0.1256 | -44.993
-6.5 | -0.2601 | 0.00682 | -0.1235 | -38.1378
-6 | -0.1996 | 0.00652 | -0.1216 | -30.6135
-5.5 | -0.1396 | 0.00623 | -0.1198 | -22.4077
-5 | -0.0804 | 0.00596 | -0.1181 | -13.4899
-4.5 | -0.0226 | 0.0057 | -0.1163 | -3.9649
-4 | 0.0356 | 0.00549 | -0.1148 | 6.4845
-3.5 | 0.0945 | 0.00531 | -0.1135 | 17.7966
-3 | 0.1521 | 0.00511 | -0.1121 | 29.7652
-2.5 | 0.2085 | 0.00495 | -0.1105 | 42.1212
-2 | 0.259 | 0.00483 | -0.1076 | 53.6232
-1.5 | 0.3113 | 0.00466 | -0.1053 | 66.8026
-1 | 0.3671 | 0.00446 | -0.1038 | 82.3094
-0.5 | 0.4188 | 0.00429 | -0.1014 | 97.6224
0.5 | 0.5146 | 0.00402 | -0.0951 | 128.01
1 | 0.5489 | 0.00378 | -0.0891 | 145.2116
1.5 | 0.5396 | 0.00399 | -0.0735 | 135.2381
2 | 0.4858 | 0.00469 | -0.0495 | 103.5821
2.5 | 0.4901 | 0.00575 | -0.038 | 85.2348
3 | 0.4826 | 0.00719 | -0.0246 | 67.121
3.5 | 0.5007 | 0.00833 | -0.0164 | 60.108
4 | 0.5074 | 0.0098 | -0.0065 | 51.7755
4.5 | 0.5317 | 0.01098 | 0.0001 | 48.4244
5.5 | 0.6056 | 0.01289 | 0.0087 | 46.9822
6 | 0.6461 | 0.01382 | 0.0124 | 46.7511
6.5 | 0.6833 | 0.01492 | 0.0166 | 45.7976
7 | 0.7264 | 0.01589 | 0.0199 | 45.7143
7.5 | 0.7753 | 0.01672 | 0.0224 | 46.3696
8 | 0.8214 | 0.01771 | 0.0253 | 46.3806
8.5 | 0.8709 | 0.0186 | 0.0279 | 46.8226
9 | 0.9227 | 0.01946 | 0.0303 | 47.4152
9.5 | 0.9682 | 0.02063 | 0.0336 | 46.9317
10 | 1.0182 | 0.02169 | 0.0365 | 46.9433
10.5 | 1.0626 | 0.02304 | 0.0401 | 46.1198
11 | 1.1022 | 0.02468 | 0.0444 | 44.6596
11.5 | 1.1477 | 0.02622 | 0.048 | 43.7719
12 | 1.1939 | 0.02779 | 0.0518 | 42.9615
12.5 | 1.2351 | 0.02971 | 0.0562 | 41.5719
13 | 1.2715 | 0.03206 | 0.0612 | 39.66
14 | 1.2797 | 0.04091 | 0.0743 | 31.2809
14.5 | 1.2508 | 0.048 | 0.0798 | 26.0583
15.5 | 1.1755 | 0.0664 | 0.0833 | 17.7033
16 | 1.142 | 0.07694 | 0.0809 | 14.8427
16.5 | 1.1025 | 0.08922 | 0.0757 | 12.3571
17 | 1.0683 | 0.102 | 0.0688 | 10.4735
17.5 | 1.0436 | 0.11426 | 0.0613 | 9.1336
18 | 1.0112 | 0.12822 | 0.0522 | 7.8864
18.5 | 0.9907 | 0.14061 | 0.0442 | 7.0457
19 | 0.9702 | 0.15308 | 0.0362 | 6.3379

## 137. Re 18M Mach 0.00 (1)
BIGFOIL.COM POLAR EXPORT
NACA67-417 a=0.6
NACA67-417 a=0.6 |  |  |  | Cl Max: | 1.548 | at alpha= | 13.5 | deg
JavaFoil+Calcfoil stall+Eppler ext transition |  |  |  | L/D Max: | 116.437 | at alpha= | 8 | deg
Re: | 18000000 |  |  | Cd Min: | 0.00532 | at alpha= | -4 | deg
Mach: | 0 |  |  | Cl=0 at alpha= | -2.8871 | deg
|  |  |  | @ Cl=0.1, Cd= | 0.0063586
|  |  |  | @ Cl=0.4, Cd= | 0.0065548
|  |  |  | @ Cl=0.6, Cd= | 0.0069185
alpha (deg) | Cl | Cd | Cm | Cl/Cd
-20 | -0.795 | 0.15358 | -0.009 | -5.179
-19.5 | -0.813 | 0.14422 | -0.01 | -5.638
-19 | -0.829 | 0.13737 | -0.01 | -6.033
-18.5 | -0.843 | 0.13076 | -0.011 | -6.449
-18 | -0.858 | 0.12072 | -0.012 | -7.109
-17.5 | -0.871 | 0.11236 | -0.013 | -7.752
-17 | -0.88 | 0.10669 | -0.014 | -8.246
-16.5 | -0.892 | 0.0961 | -0.016 | -9.278
-16 | -1.041 | 0.01849 | -0.024 | -56.29
-15.5 | -1.047 | 0.01658 | -0.025 | -63.136
-15 | -1.05 | 0.01479 | -0.027 | -70.974
-14.5 | -1.047 | 0.01329 | -0.028 | -78.795
-14 | -1.035 | 0.01276 | -0.029 | -81.149
-13.5 | -1.016 | 0.01193 | -0.031 | -85.153
-13 | -0.993 | 0.01128 | -0.032 | -88.03
-12.5 | -0.967 | 0.01072 | -0.033 | -90.166
-12 | -0.937 | 0.01006 | -0.035 | -93.146
-11.5 | -0.904 | 0.00973 | -0.036 | -92.898
-11 | -0.869 | 0.00925 | -0.037 | -93.946
-10.5 | -0.83 | 0.0089 | -0.039 | -93.243
-10 | -0.788 | 0.00856 | -0.04 | -92.043
-9.5 | -0.744 | 0.00825 | -0.042 | -90.205
-9 | -0.697 | 0.008 | -0.043 | -87.08
-8.5 | -0.648 | 0.00775 | -0.044 | -83.582
-8 | -0.597 | 0.00753 | -0.046 | -79.292
-7.5 | -0.544 | 0.0073 | -0.047 | -74.561
-7 | -0.49 | 0.00708 | -0.049 | -69.186
-6.5 | -0.434 | 0.00688 | -0.05 | -63.047
-6 | -0.376 | 0.0057 | -0.052 | -65.939
-5.5 | -0.318 | 0.00552 | -0.053 | -57.527
-5 | -0.258 | 0.00541 | -0.054 | -47.742
-4.5 | -0.198 | 0.00571 | -0.056 | -34.668
-4 | -0.137 | 0.00532 | -0.057 | -25.763
-3.5 | -0.076 | 0.00592 | -0.059 | -12.781
-3 | -0.014 | 0.0057 | -0.06 | -2.411
-2.5 | 0.048 | 0.00621 | -0.061 | 7.795
-2 | 0.111 | 0.00639 | -0.063 | 17.348
-1.5 | 0.174 | 0.00628 | -0.064 | 27.63
-1 | 0.236 | 0.00647 | -0.065 | 36.504
-0.5 | 0.299 | 0.00642 | -0.067 | 46.476
0 | 0.357 | 0.00643 | -0.068 | 55.548
0.5 | 0.419 | 0.00661 | -0.07 | 63.389
1 | 0.48 | 0.00668 | -0.071 | 71.88
1.5 | 0.542 | 0.00689 | -0.072 | 78.605
2 | 0.603 | 0.00692 | -0.074 | 87.158
2.5 | 0.664 | 0.00713 | -0.075 | 93.124
3 | 0.722 | 0.00683 | -0.076 | 105.646
3.5 | 0.781 | 0.00728 | -0.078 | 107.359
4 | 0.84 | 0.00763 | -0.079 | 110.103
4.5 | 0.898 | 0.00825 | -0.08 | 108.896
5 | 0.956 | 0.0087 | -0.082 | 109.88
5.5 | 1.013 | 0.00909 | -0.083 | 111.446
6 | 1.069 | 0.0094 | -0.084 | 113.763
6.5 | 1.122 | 0.00974 | -0.086 | 115.228
7 | 1.174 | 0.01013 | -0.087 | 115.857
7.5 | 1.223 | 0.01052 | -0.088 | 116.292
8 | 1.271 | 0.01091 | -0.09 | 116.437
8.5 | 1.315 | 0.01158 | -0.091 | 113.63
9 | 1.358 | 0.01213 | -0.092 | 111.931
9.5 | 1.397 | 0.01263 | -0.093 | 110.565
10 | 1.433 | 0.01318 | -0.095 | 108.727
10.5 | 1.465 | 0.01371 | -0.096 | 106.881
11 | 1.492 | 0.0143 | -0.097 | 104.313
11.5 | 1.513 | 0.01489 | -0.098 | 101.565
12 | 1.529 | 0.01562 | -0.099 | 97.895
12.5 | 1.54 | 0.01627 | -0.101 | 94.664
13 | 1.547 | 0.01697 | -0.102 | 91.126
13.5 | 1.548 | 0.01782 | -0.103 | 86.897
14 | 1.546 | 0.01855 | -0.104 | 83.312
14.5 | 1.538 | 0.01945 | -0.105 | 79.057
15 | 1.526 | 0.02042 | -0.106 | 74.748
15.5 | 1.51 | 0.02165 | -0.107 | 69.734
16 | 1.49 | 0.02305 | -0.108 | 64.621
16.5 | 1.466 | 0.02442 | -0.109 | 60.017
17 | 1.439 | 0.02578 | -0.11 | 55.822
17.5 | 1.409 | 0.02779 | -0.111 | 50.709
18 | 1.377 | 0.0295 | -0.111 | 46.679
18.5 | 1.342 | 0.03198 | -0.112 | 41.969

## 138. Re 18M Mach 0.00 (2)
BIGFOIL.COM POLAR EXPORT
NACA67-417 a=0.6
NACA67-417 a=0.6 |  |  |  | Cl Max: | 1.6679 | at alpha= | 20 | deg
XFOIL ncrit=9 |  |  |  | L/D Max: | 96.0164 | at alpha= | 2 | deg
Re: | 18000000 |  |  | Cd Min: | 0.04009 | at alpha= | 20 | deg
Mach: | 0 |  |  | Cl=0 at alpha= | -3.536 | deg
|  |  |  | @ Cl=0.1, Cd= | 0.0047289
|  |  |  | @ Cl=0.4, Cd= | 0.0045422
|  |  |  | @ Cl=0.6, Cd= | 0.0084331
alpha (deg) | Cl | Cd | Cm | Cl/Cd
-20 | -1.4332 | 0.01875 | -0.119 | -76.4373
-19.5 | -1.4064 | 0.01768 | -0.1166 | -79.5475
-19 | -1.3756 | 0.01677 | -0.1145 | -82.0274
-18.5 | -1.3449 | 0.01591 | -0.1123 | -84.5317
-18 | -1.3119 | 0.01513 | -0.1102 | -86.7085
-17.5 | -1.2775 | 0.01441 | -0.1082 | -88.6537
-17 | -1.2433 | 0.01369 | -0.106 | -90.8181
-16.5 | -1.2074 | 0.01301 | -0.104 | -92.8055
-16 | -1.1705 | 0.01241 | -0.102 | -94.3191
-15.5 | -1.1337 | 0.01175 | -0.0999 | -96.4851
-15 | -1.0939 | 0.01125 | -0.0982 | -97.2356
-14.5 | -1.0534 | 0.01076 | -0.0965 | -97.8996
-14 | -1.0114 | 0.01032 | -0.095 | -98.0039
-13.5 | -0.9689 | 0.00993 | -0.0936 | -97.573
-13 | -0.9245 | 0.00955 | -0.0924 | -96.8063
-12.5 | -0.8797 | 0.00921 | -0.0912 | -95.5157
-12 | -0.8347 | 0.00883 | -0.09 | -94.53
-11.5 | -0.7879 | 0.00855 | -0.0891 | -92.152
-10.5 | -0.6956 | 0.00788 | -0.0869 | -88.2741
-10 | -0.6491 | 0.00758 | -0.0858 | -85.6332
-9.5 | -0.602 | 0.00728 | -0.0848 | -82.6923
-9 | -0.5555 | 0.00699 | -0.0836 | -79.4707
-8.5 | -0.5086 | 0.00672 | -0.0825 | -75.6845
-8 | -0.4615 | 0.00651 | -0.0813 | -70.8909
-7.5 | -0.4154 | 0.00633 | -0.0799 | -65.624
-7 | -0.3676 | 0.00616 | -0.0788 | -59.6753
-6.5 | -0.3162 | 0.00594 | -0.0785 | -53.2323
-6 | -0.2639 | 0.00574 | -0.0784 | -45.9756
-5.5 | -0.2115 | 0.00553 | -0.0783 | -38.2459
-5 | -0.1585 | 0.00534 | -0.0783 | -29.6816
-4.5 | -0.1049 | 0.00518 | -0.0784 | -20.251
-4 | -0.0503 | 0.00505 | -0.0787 | -9.9604
-3.5 | 0.0039 | 0.00493 | -0.079 | 0.79108
-3 | 0.0596 | 0.00481 | -0.0796 | 12.3909
-2.5 | 0.1144 | 0.0047 | -0.0799 | 24.3404
-2 | 0.1689 | 0.00459 | -0.0803 | 36.7974
-1.5 | 0.2201 | 0.00442 | -0.0799 | 49.7964
-1 | 0.2724 | 0.00434 | -0.0798 | 62.765
-0.5 | 0.3221 | 0.0043 | -0.0791 | 74.907
0 | 0.3703 | 0.00431 | -0.0781 | 85.9165
0.5 | 0.4074 | 0.0046 | -0.0748 | 88.5652
1 | 0.4277 | 0.00488 | -0.068 | 87.6434
1.5 | 0.4464 | 0.00485 | -0.0606 | 92.0412
2 | 0.4676 | 0.00487 | -0.0538 | 96.0164
2.5 | 0.4673 | 0.00501 | -0.0428 | 93.2735
3 | 0.4685 | 0.00603 | -0.0325 | 77.6949
3.5 | 0.4926 | 0.0067 | -0.0269 | 73.5224
4 | 0.5245 | 0.0073 | -0.0231 | 71.8493
4.5 | 0.5608 | 0.00778 | -0.0201 | 72.0823
5 | 0.5952 | 0.00837 | -0.0168 | 71.1111
5.5 | 0.634 | 0.00888 | -0.0145 | 71.3964
6 | 0.6674 | 0.00957 | -0.0112 | 69.7388
6.5 | 0.7062 | 0.01014 | -0.009 | 69.645
7 | 0.7451 | 0.01071 | -0.0069 | 69.5705
7.5 | 0.7861 | 0.01123 | -0.0052 | 70
8 | 0.8274 | 0.01176 | -0.0037 | 70.3571
8.5 | 0.8668 | 0.01234 | -0.0018 | 70.2431
9 | 0.9091 | 0.01284 | -0.0005 | 70.8022
9.5 | 0.9513 | 0.01338 | 0.0007 | 71.0987
10 | 0.99 | 0.01405 | 0.0024 | 70.4626
10.5 | 1.0298 | 0.01469 | 0.0039 | 70.1021
11 | 1.0687 | 0.01537 | 0.0055 | 69.5316
11.5 | 1.1036 | 0.01622 | 0.0076 | 68.0395
12 | 1.1388 | 0.01708 | 0.0096 | 66.6745
13 | 1.2135 | 0.01867 | 0.0127 | 64.9973
13.5 | 1.2458 | 0.01972 | 0.0148 | 63.1744
14 | 1.2812 | 0.02066 | 0.0164 | 62.0136
14.5 | 1.3145 | 0.02168 | 0.0182 | 60.6319
15 | 1.3477 | 0.02276 | 0.0199 | 59.2135
15.5 | 1.3819 | 0.02379 | 0.0214 | 58.0874
16 | 1.4112 | 0.02514 | 0.0233 | 56.1337
16.5 | 1.4391 | 0.02655 | 0.0254 | 54.2034
17 | 1.4664 | 0.02808 | 0.0273 | 52.2222
17.5 | 1.495 | 0.02953 | 0.0289 | 50.6265
18 | 1.5204 | 0.03124 | 0.0307 | 48.6684
19.5 | 1.6225 | 0.03728 | 0.0289 | 43.522
20 | 1.6679 | 0.04009 | 0.0247 | 41.6039

## 139. Re 18M Mach 0.10 (1)
BIGFOIL.COM POLAR EXPORT
NACA67-417 a=0.6
NACA67-417 a=0.6 |  |  |  | Cl Max: | 1.537 | at alpha= | 13 | deg
JavaFoil+Calcfoil stall+Eppler ext transition |  |  |  | L/D Max: | 115.727 | at alpha= | 8 | deg
Re: | 18000000 |  |  | Cd Min: | 0.00505 | at alpha= | -3.5 | deg
Mach: | 0.1 |  |  | Cl=0 at alpha= | -2.8889 | deg
|  |  |  | @ Cl=0.1, Cd= | 0.0064039
|  |  |  | @ Cl=0.4, Cd= | 0.006566
|  |  |  | @ Cl=0.6, Cd= | 0.0069642
alpha (deg) | Cl | Cd | Cm | Cl/Cd
-19.5 | -0.768 | 0.14922 | -0.009 | -5.144
-19 | -0.787 | 0.14043 | -0.01 | -5.606
-18.5 | -0.805 | 0.13432 | -0.011 | -5.992
-18 | -0.821 | 0.12707 | -0.012 | -6.464
-17.5 | -0.838 | 0.11782 | -0.013 | -7.11
-17 | -0.851 | 0.11084 | -0.014 | -7.675
-16.5 | -0.862 | 0.1035 | -0.015 | -8.325
-16 | -1.012 | 0.02023 | -0.024 | -50.033
-15.5 | -1.022 | 0.01794 | -0.025 | -56.992
-15 | -1.031 | 0.01547 | -0.027 | -66.619
-14.5 | -1.033 | 0.01368 | -0.028 | -75.491
-14 | -1.023 | 0.01311 | -0.029 | -78.066
-13.5 | -1.007 | 0.01218 | -0.031 | -82.67
-13 | -0.986 | 0.0115 | -0.032 | -85.727
-12.5 | -0.962 | 0.01071 | -0.034 | -89.788
-12 | -0.934 | 0.01021 | -0.035 | -91.478
-11.5 | -0.902 | 0.00984 | -0.036 | -91.62
-11 | -0.867 | 0.00935 | -0.038 | -92.799
-10.5 | -0.829 | 0.00896 | -0.039 | -92.583
-10 | -0.789 | 0.00862 | -0.04 | -91.449
-9.5 | -0.745 | 0.00833 | -0.042 | -89.412
-9 | -0.698 | 0.00806 | -0.043 | -86.687
-8.5 | -0.65 | 0.00786 | -0.045 | -82.661
-8 | -0.599 | 0.00758 | -0.046 | -79.034
-7.5 | -0.546 | 0.00734 | -0.047 | -74.381
-7 | -0.491 | 0.00713 | -0.049 | -68.955
-6.5 | -0.435 | 0.00695 | -0.05 | -62.646
-6 | -0.378 | 0.00671 | -0.052 | -56.274
-5.5 | -0.319 | 0.00555 | -0.053 | -57.485
-5 | -0.259 | 0.00544 | -0.055 | -47.7
-4.5 | -0.199 | 0.00577 | -0.056 | -34.476
-4 | -0.138 | 0.00532 | -0.057 | -25.898
-3.5 | -0.076 | 0.00505 | -0.059 | -15.043
-3 | -0.014 | 0.00567 | -0.06 | -2.434
-2.5 | 0.049 | 0.00619 | -0.062 | 7.869
-2 | 0.111 | 0.00645 | -0.063 | 17.265
-1.5 | 0.175 | 0.00626 | -0.064 | 27.869
-1 | 0.237 | 0.00645 | -0.066 | 36.788
-0.5 | 0.3 | 0.00643 | -0.067 | 46.683
0 | 0.359 | 0.00648 | -0.068 | 55.415
0.5 | 0.421 | 0.00661 | -0.07 | 63.65
1 | 0.483 | 0.00672 | -0.071 | 71.776
1.5 | 0.544 | 0.00691 | -0.073 | 78.781
2 | 0.606 | 0.00697 | -0.074 | 86.865
2.5 | 0.667 | 0.00713 | -0.075 | 93.535
3 | 0.725 | 0.00685 | -0.077 | 105.782
3.5 | 0.785 | 0.0073 | -0.078 | 107.442
4 | 0.844 | 0.00766 | -0.079 | 110.222
4.5 | 0.903 | 0.00829 | -0.081 | 108.944
5 | 0.961 | 0.00874 | -0.082 | 109.876
5.5 | 1.018 | 0.00914 | -0.083 | 111.389
6 | 1.074 | 0.00945 | -0.085 | 113.667
6.5 | 1.127 | 0.00983 | -0.086 | 114.635
7 | 1.179 | 0.01022 | -0.087 | 115.268
7.5 | 1.228 | 0.01062 | -0.089 | 115.646
8 | 1.275 | 0.01102 | -0.09 | 115.727
8.5 | 1.32 | 0.01169 | -0.091 | 112.893
9 | 1.361 | 0.01224 | -0.093 | 111.233
9.5 | 1.4 | 0.01275 | -0.094 | 109.784
10 | 1.435 | 0.01333 | -0.095 | 107.671
10.5 | 1.466 | 0.01391 | -0.096 | 105.39
11 | 1.492 | 0.01448 | -0.097 | 102.983
11.5 | 1.511 | 0.01516 | -0.099 | 99.648
12 | 1.525 | 0.01582 | -0.1 | 96.391
12.5 | 1.534 | 0.01651 | -0.101 | 92.89
13 | 1.537 | 0.01722 | -0.102 | 89.25
13.5 | 1.536 | 0.01812 | -0.103 | 84.744
14 | 1.529 | 0.01898 | -0.104 | 80.558
14.5 | 1.518 | 0.0198 | -0.106 | 76.635
15 | 1.501 | 0.02091 | -0.107 | 71.812
15.5 | 1.481 | 0.02216 | -0.108 | 66.835
16 | 1.456 | 0.02365 | -0.109 | 61.546
16.5 | 1.427 | 0.02512 | -0.109 | 56.788
17 | 1.394 | 0.02701 | -0.11 | 51.62
17.5 | 1.359 | 0.02885 | -0.111 | 47.115
18 | 1.322 | 0.03076 | -0.112 | 42.965

## 140. Re 18M Mach 0.10 (2)
BIGFOIL.COM POLAR EXPORT
NACA67-417 a=0.6
NACA67-417 a=0.6 |  |  |  | Cl Max: | 1.6658 | at alpha= | 20 | deg
XFOIL ncrit=9 |  |  |  | L/D Max: | 95.6033 | at alpha= | 2 | deg
Re: | 18000000 |  |  | Cd Min: | 0.04171 | at alpha= | 20 | deg
Mach: | 0.1 |  |  | Cl=0 at alpha= | -3.5495 | deg
|  |  |  | @ Cl=0.1, Cd= | 0.0047326
|  |  |  | @ Cl=0.4, Cd= | 0.004504
|  |  |  | @ Cl=0.6, Cd= | 0.0085426
alpha (deg) | Cl | Cd | Cm | Cl/Cd
-20 | -1.4366 | 0.0196 | -0.1247 | -73.2959
-19.5 | -1.4097 | 0.01843 | -0.1221 | -76.4894
-19 | -1.3814 | 0.01738 | -0.1195 | -79.4822
-18.5 | -1.3505 | 0.01644 | -0.117 | -82.1472
-18 | -1.3169 | 0.01561 | -0.1148 | -84.3626
-17.5 | -1.284 | 0.0148 | -0.1123 | -86.7568
-17 | -1.2479 | 0.01408 | -0.1102 | -88.6293
-16.5 | -1.2128 | 0.01335 | -0.1078 | -90.8464
-16 | -1.1745 | 0.01274 | -0.1058 | -92.19
-15.5 | -1.1388 | 0.01202 | -0.1033 | -94.7421
-15 | -1.098 | 0.0115 | -0.1015 | -95.4783
-14.5 | -1.0584 | 0.01096 | -0.0994 | -96.5693
-14 | -1.016 | 0.01048 | -0.0978 | -96.9466
-13.5 | -0.9731 | 0.01006 | -0.0962 | -96.7296
-13 | -0.9285 | 0.00967 | -0.0948 | -96.0186
-12.5 | -0.8827 | 0.00932 | -0.0936 | -94.7103
-12 | -0.8379 | 0.00892 | -0.0921 | -93.935
-11.5 | -0.7902 | 0.00863 | -0.0912 | -91.5643
-10.5 | -0.697 | 0.00795 | -0.0888 | -87.673
-10 | -0.6498 | 0.00764 | -0.0877 | -85.0524
-9.5 | -0.6025 | 0.00733 | -0.0866 | -82.1965
-9 | -0.5553 | 0.00704 | -0.0854 | -78.8778
-8.5 | -0.5079 | 0.00676 | -0.0842 | -75.1331
-8 | -0.4602 | 0.00654 | -0.083 | -70.367
-7.5 | -0.4129 | 0.00633 | -0.0818 | -65.2291
-7 | -0.3663 | 0.00617 | -0.0803 | -59.3679
-6.5 | -0.3157 | 0.00596 | -0.0797 | -52.9698
-6 | -0.2634 | 0.00575 | -0.0794 | -45.8087
-5.5 | -0.2107 | 0.00555 | -0.0793 | -37.964
-5 | -0.1577 | 0.00535 | -0.0792 | -29.4766
-4.5 | -0.1039 | 0.00519 | -0.0793 | -20.0193
-4 | -0.0491 | 0.00506 | -0.0796 | -9.7036
-3.5 | 0.0054 | 0.00494 | -0.0798 | 1.0931
-3 | 0.0613 | 0.00481 | -0.0803 | 12.7443
-2.5 | 0.1163 | 0.0047 | -0.0807 | 24.7447
-2 | 0.1711 | 0.00459 | -0.081 | 37.2767
-1.5 | 0.2223 | 0.00442 | -0.0806 | 50.2941
-1 | 0.2749 | 0.00434 | -0.0804 | 63.341
-0.5 | 0.325 | 0.00429 | -0.0798 | 75.7576
0 | 0.3736 | 0.00429 | -0.0788 | 87.0862
0.5 | 0.4106 | 0.00459 | -0.0754 | 89.4553
1 | 0.4307 | 0.00486 | -0.0685 | 88.6214
1.5 | 0.4431 | 0.00486 | -0.0596 | 91.1728
2 | 0.4675 | 0.00489 | -0.0535 | 95.6033
2.5 | 0.4689 | 0.005 | -0.0428 | 93.78
3 | 0.4689 | 0.00605 | -0.0322 | 77.5041
3.5 | 0.49 | 0.00679 | -0.026 | 72.1649
4 | 0.5239 | 0.00736 | -0.0225 | 71.1821
4.5 | 0.5593 | 0.00787 | -0.0193 | 71.0673
5 | 0.5945 | 0.00846 | -0.0161 | 70.2719
5.5 | 0.6318 | 0.00902 | -0.0134 | 70.0443
6 | 0.667 | 0.00968 | -0.0105 | 68.905
6.5 | 0.7041 | 0.01031 | -0.0079 | 68.2929
7 | 0.7446 | 0.01086 | -0.006 | 68.5635
7.5 | 0.7863 | 0.01138 | -0.0044 | 69.0949
8 | 0.826 | 0.01196 | -0.0024 | 69.0635
8.5 | 0.8668 | 0.01252 | -0.0008 | 69.2332
9 | 0.9101 | 0.01301 | 0.0004 | 69.9539
9.5 | 0.9523 | 0.01357 | 0.0018 | 70.1769
10 | 0.9902 | 0.01429 | 0.0037 | 69.2932
10.5 | 1.0313 | 0.01491 | 0.0051 | 69.1683
11 | 1.0704 | 0.01561 | 0.0067 | 68.5714
11.5 | 1.1034 | 0.01657 | 0.0093 | 66.5902
12 | 1.1408 | 0.01737 | 0.011 | 65.6765
12.5 | 1.1793 | 0.01815 | 0.0125 | 64.9752
13 | 1.2138 | 0.0191 | 0.0146 | 63.5497
13.5 | 1.2485 | 0.02008 | 0.0165 | 62.1763
14 | 1.2845 | 0.02103 | 0.0181 | 61.0794
14.5 | 1.3164 | 0.02216 | 0.0202 | 59.4043
15 | 1.3517 | 0.0232 | 0.0217 | 58.2629
15.5 | 1.3827 | 0.02444 | 0.0237 | 56.5753
16 | 1.4145 | 0.02573 | 0.0254 | 54.9747
16.5 | 1.4406 | 0.02729 | 0.0278 | 52.7886
17 | 1.4702 | 0.02877 | 0.0295 | 51.1018
17.5 | 1.4968 | 0.03041 | 0.0315 | 49.2207
18 | 1.5246 | 0.03206 | 0.0332 | 47.5546
19.5 | 1.623 | 0.03866 | 0.0319 | 41.9814
20 | 1.6658 | 0.04171 | 0.0281 | 39.9377

## 141. Re 18M Mach 0.25 (1)
BIGFOIL.COM POLAR EXPORT
NACA67-417 a=0.6
NACA67-417 a=0.6 |  |  |  | Cl Max: | 1.486 | at alpha= | 11.5 | deg
JavaFoil+Calcfoil stall+Eppler ext transition |  |  |  | L/D Max: | 112.913 | at alpha= | 7.5 | deg
Re: | 18000000 |  |  | Cd Min: | 0.00485 | at alpha= | -4 | deg
Mach: | 0.25 |  |  | Cl=0 at alpha= | -2.8906 | deg
|  |  |  | @ Cl=0.1, Cd= | 0.0060709
|  |  |  | @ Cl=0.4, Cd= | 0.0066541
|  |  |  | @ Cl=0.6, Cd= | 0.007073
alpha (deg) | Cl | Cd | Cm | Cl/Cd
-18 | -0.517 | 0.14951 | -0.011 | -3.457
-17.5 | -0.565 | 0.14189 | -0.011 | -3.984
-17 | -0.611 | 0.13289 | -0.012 | -4.594
-16.5 | -0.651 | 0.12403 | -0.013 | -5.248
-16 | -0.687 | 0.11634 | -0.014 | -5.907
-15.5 | -0.72 | 0.10577 | -0.015 | -6.805
-15 | -0.779 | 0.06733 | -0.021 | -11.565
-14.5 | -0.891 | 0.02159 | -0.028 | -41.249
-14 | -0.919 | 0.01651 | -0.03 | -55.696
-13.5 | -0.923 | 0.01504 | -0.031 | -61.342
-13 | -0.924 | 0.0129 | -0.033 | -71.598
-12.5 | -0.915 | 0.0118 | -0.034 | -77.523
-12 | -0.898 | 0.01136 | -0.036 | -79.114
-11.5 | -0.878 | 0.01053 | -0.037 | -83.38
-11 | -0.852 | 0.00997 | -0.039 | -85.471
-10.5 | -0.821 | 0.00964 | -0.04 | -85.186
-10 | -0.786 | 0.00916 | -0.041 | -85.797
-9.5 | -0.747 | 0.0087 | -0.043 | -85.821
-9 | -0.703 | 0.00842 | -0.044 | -83.508
-8.5 | -0.657 | 0.00816 | -0.046 | -80.521
-8 | -0.607 | 0.00786 | -0.047 | -77.305
-7.5 | -0.555 | 0.00755 | -0.049 | -73.522
-7 | -0.501 | 0.00733 | -0.05 | -68.291
-6.5 | -0.444 | 0.00711 | -0.052 | -62.539
-6 | -0.386 | 0.00692 | -0.053 | -55.819
-5.5 | -0.326 | 0.00672 | -0.055 | -48.59
-5 | -0.266 | 0.00647 | -0.056 | -41.031
-4.5 | -0.204 | 0.00512 | -0.057 | -39.842
-4 | -0.141 | 0.00485 | -0.059 | -29.093
-3.5 | -0.078 | 0.00555 | -0.06 | -14.034
-3 | -0.014 | 0.00547 | -0.062 | -2.59
-2.5 | 0.05 | 0.00561 | -0.063 | 8.903
-2 | 0.114 | 0.0062 | -0.065 | 18.43
-1.5 | 0.179 | 0.00631 | -0.066 | 28.402
-1 | 0.244 | 0.00662 | -0.067 | 36.845
-0.5 | 0.308 | 0.00653 | -0.069 | 47.19
0 | 0.369 | 0.0066 | -0.07 | 55.865
0.5 | 0.432 | 0.00671 | -0.072 | 64.367
1 | 0.495 | 0.00686 | -0.073 | 72.237
1.5 | 0.559 | 0.00706 | -0.074 | 79.126
2 | 0.622 | 0.00708 | -0.076 | 87.812
2.5 | 0.685 | 0.0072 | -0.077 | 95.095
3 | 0.744 | 0.00709 | -0.079 | 105.008
3.5 | 0.805 | 0.00756 | -0.08 | 106.508
4 | 0.866 | 0.00793 | -0.081 | 109.145
4.5 | 0.926 | 0.00861 | -0.083 | 107.516
5 | 0.985 | 0.0091 | -0.084 | 108.294
5.5 | 1.044 | 0.00951 | -0.086 | 109.7
6 | 1.1 | 0.00986 | -0.087 | 111.579
6.5 | 1.154 | 0.01025 | -0.088 | 112.606
7 | 1.205 | 0.01068 | -0.09 | 112.793
7.5 | 1.254 | 0.01111 | -0.091 | 112.913
8 | 1.3 | 0.01155 | -0.092 | 112.469
8.5 | 1.342 | 0.01235 | -0.094 | 108.607
9 | 1.38 | 0.0129 | -0.095 | 106.997
9.5 | 1.414 | 0.01353 | -0.096 | 104.474
10 | 1.443 | 0.01412 | -0.098 | 102.167
10.5 | 1.467 | 0.01491 | -0.099 | 98.389
11 | 1.481 | 0.01561 | -0.1 | 94.92
11.5 | 1.486 | 0.01635 | -0.101 | 90.941
12 | 1.484 | 0.01715 | -0.102 | 86.533
12.5 | 1.473 | 0.01812 | -0.104 | 81.304
13 | 1.453 | 0.01898 | -0.105 | 76.554
13.5 | 1.425 | 0.02006 | -0.106 | 71.038
14 | 1.388 | 0.0213 | -0.107 | 65.166
14.5 | 1.342 | 0.02296 | -0.108 | 58.438
15 | 1.287 | 0.02485 | -0.109 | 51.783
15.5 | 1.225 | 0.027 | -0.11 | 45.378
16 | 1.154 | 0.03002 | -0.11 | 38.459
16.5 | 1.078 | 0.0336 | -0.111 | 32.076

## 142. Re 18M Mach 0.25 (2)
BIGFOIL.COM POLAR EXPORT
NACA67-417 a=0.6
NACA67-417 a=0.6 |  |  |  | Cl Max: | 1.6495 | at alpha= | 20 | deg
XFOIL ncrit=9 |  |  |  | L/D Max: | 97.9138 | at alpha= | 0.5 | deg
Re: | 18000000 |  |  | Cd Min: | 0.05157 | at alpha= | 20 | deg
Mach: | 0.25 |  |  | Cl=0 at alpha= | -3.627 | deg
|  |  |  | @ Cl=0.1, Cd= | 0.0047837
|  |  |  | @ Cl=0.4, Cd= | 0.0043035
|  |  |  | @ Cl=0.6, Cd= | 0.0092465
alpha (deg) | Cl | Cd | Cm | Cl/Cd
-20 | -1.4155 | 0.02726 | -0.1577 | -51.9259
-19.5 | -1.4053 | 0.02452 | -0.1539 | -57.3124
-19 | -1.3915 | 0.02217 | -0.1497 | -62.765
-18.5 | -1.3667 | 0.02045 | -0.1458 | -66.8313
-18 | -1.3376 | 0.01903 | -0.142 | -70.289
-17.5 | -1.3071 | 0.01772 | -0.1381 | -73.7641
-17 | -1.2741 | 0.01656 | -0.1343 | -76.9384
-16.5 | -1.2367 | 0.01561 | -0.1309 | -79.2249
-16 | -1.199 | 0.01473 | -0.1274 | -81.3985
-15.5 | -1.1643 | 0.01369 | -0.1235 | -85.0475
-15 | -1.1237 | 0.01293 | -0.1202 | -86.9064
-14.5 | -1.0832 | 0.01219 | -0.117 | -88.8597
-14 | -1.0404 | 0.01151 | -0.114 | -90.391
-13.5 | -0.9959 | 0.01094 | -0.1113 | -91.0329
-13 | -0.9498 | 0.0104 | -0.1089 | -91.3269
-12.5 | -0.9015 | 0.00995 | -0.1068 | -90.603
-12 | -0.8548 | 0.00946 | -0.1045 | -90.3594
-11.5 | -0.8042 | 0.00911 | -0.103 | -88.2766
-11 | -0.7555 | 0.0087 | -0.1011 | -86.8391
-10.5 | -0.7056 | 0.00834 | -0.0995 | -84.6043
-10 | -0.6555 | 0.00798 | -0.0979 | -82.1429
-9.5 | -0.6062 | 0.00763 | -0.0963 | -79.4495
-9 | -0.5558 | 0.00731 | -0.0949 | -76.0328
-8.5 | -0.5062 | 0.00699 | -0.0933 | -72.4177
-8 | -0.4553 | 0.00673 | -0.0921 | -67.6523
-7.5 | -0.4045 | 0.00648 | -0.0908 | -62.4228
-7 | -0.3533 | 0.00624 | -0.0897 | -56.6186
-6.5 | -0.3032 | 0.00601 | -0.0883 | -50.4493
-6 | -0.2553 | 0.00581 | -0.0865 | -43.9415
-5.5 | -0.2049 | 0.00564 | -0.0852 | -36.3298
-5 | -0.1513 | 0.00543 | -0.0847 | -27.8637
-4.5 | -0.097 | 0.00525 | -0.0844 | -18.4762
-4 | -0.0417 | 0.00511 | -0.0843 | -8.1605
-3.5 | 0.0142 | 0.00499 | -0.0844 | 2.8457
-3 | 0.0711 | 0.00485 | -0.0847 | 14.6598
-2.5 | 0.1278 | 0.00472 | -0.085 | 27.0763
-2 | 0.1834 | 0.00462 | -0.085 | 39.697
-1.5 | 0.2364 | 0.00444 | -0.0846 | 53.2432
-1 | 0.2893 | 0.00435 | -0.0842 | 66.5057
-0.5 | 0.341 | 0.00427 | -0.0835 | 79.8595
0 | 0.39 | 0.00427 | -0.0822 | 91.3349
0.5 | 0.4318 | 0.00441 | -0.0795 | 97.9138
1 | 0.4444 | 0.00477 | -0.0705 | 93.1656
2 | 0.4618 | 0.00506 | -0.0508 | 91.2648
2.5 | 0.4724 | 0.00507 | -0.0418 | 93.1755
3 | 0.4696 | 0.00623 | -0.0304 | 75.3772
3.5 | 0.488 | 0.00708 | -0.0234 | 68.9266
4 | 0.5167 | 0.00782 | -0.0186 | 66.0742
4.5 | 0.5516 | 0.00841 | -0.015 | 65.5886
5 | 0.5875 | 0.00905 | -0.0117 | 64.9171
5.5 | 0.6263 | 0.00966 | -0.009 | 64.8344
6 | 0.6629 | 0.01036 | -0.0059 | 63.9865
6.5 | 0.7006 | 0.01106 | -0.0031 | 63.3454
7 | 0.7407 | 0.01172 | -0.0008 | 63.1997
7.5 | 0.7836 | 0.01229 | 0.001 | 63.7592
8 | 0.8261 | 0.01289 | 0.0028 | 64.0884
8.5 | 0.8672 | 0.01355 | 0.0049 | 64
9 | 0.9119 | 0.01412 | 0.0063 | 64.5822
9.5 | 0.9555 | 0.01474 | 0.0079 | 64.8236
10 | 0.9954 | 0.01551 | 0.0101 | 64.1779
10.5 | 1.0362 | 0.0163 | 0.012 | 63.5706
11 | 1.0754 | 0.01716 | 0.0142 | 62.669
11.5 | 1.1116 | 0.01815 | 0.0167 | 61.2452
12 | 1.1495 | 0.0191 | 0.019 | 60.1832
12.5 | 1.1897 | 0.02001 | 0.0209 | 59.4553
13 | 1.2255 | 0.02114 | 0.0233 | 57.9707
13.5 | 1.2615 | 0.02226 | 0.0256 | 56.6712
14 | 1.2976 | 0.02345 | 0.0279 | 55.3348
14.5 | 1.3317 | 0.02477 | 0.0303 | 53.7626
15 | 1.3679 | 0.02605 | 0.0324 | 52.5106
15.5 | 1.3951 | 0.02779 | 0.0354 | 50.2015
16 | 1.4273 | 0.02941 | 0.0377 | 48.5311
16.5 | 1.4567 | 0.03121 | 0.0401 | 46.6741
17 | 1.4846 | 0.03319 | 0.0426 | 44.7303
17.5 | 1.5137 | 0.03514 | 0.0447 | 43.0763
18 | 1.5375 | 0.03753 | 0.0472 | 40.9672
18.5 | 1.5574 | 0.04022 | 0.0498 | 38.722
19 | 1.5717 | 0.04303 | 0.053 | 36.5257
19.5 | 1.6128 | 0.04714 | 0.0493 | 34.213
20 | 1.6495 | 0.05157 | 0.0459 | 31.9857

## 143. Re 18M Mach 0.50 (1)
BIGFOIL.COM POLAR EXPORT
NACA67-417 a=0.6
NACA67-417 a=0.6 |  |  |  | Cl Max: | 1.346 | at alpha= | 8 | deg
JavaFoil+Calcfoil stall+Eppler ext transition |  |  |  | L/D Max: | 104.041 | at alpha= | 4 | deg
Re: | 18000000 |  |  | Cd Min: | 0.00621 | at alpha= | -2.5 | deg
Mach: | 0.5 |  |  | Cl=0 at alpha= | -2.8889 | deg
|  |  |  | @ Cl=0.1, Cd= | 0.0063401
|  |  |  | @ Cl=0.4, Cd= | 0.0065231
|  |  |  | @ Cl=0.6, Cd= | 0.0073694
alpha (deg) | Cl | Cd | Cm | Cl/Cd
-20 | -0.967 | 0.17656 | -0.011 | -5.479
-19.5 | -0.939 | 0.17331 | -0.011 | -5.419
-19 | -0.91 | 0.17346 | -0.012 | -5.246
-18.5 | -0.882 | 0.16093 | -0.013 | -5.479
-18 | -0.855 | 0.15385 | -0.013 | -5.557
-17.5 | -0.827 | 0.14523 | -0.014 | -5.695
-17 | -0.798 | 0.14212 | -0.015 | -5.617
-16.5 | -0.77 | 0.13543 | -0.015 | -5.683
-16 | -0.742 | 0.12822 | -0.016 | -5.785
-15.5 | -0.715 | 0.11082 | -0.017 | -6.452
-15 | -0.686 | 0.10991 | -0.018 | -6.239
-14.5 | -0.659 | 0.09994 | -0.019 | -6.596
-14 | -0.631 | 0.09427 | -0.02 | -6.691
-13.5 | -0.604 | 0.08707 | -0.021 | -6.934
-13 | -0.578 | 0.07877 | -0.023 | -7.341
-12.5 | -0.647 | 0.01695 | -0.037 | -38.152
-12 | -0.622 | 0.01372 | -0.04 | -45.369
-11.5 | -0.488 | 0.07837 | -0.022 | -6.225
-11 | -0.461 | 0.06995 | -0.024 | -6.587
-10.5 | -0.434 | 0.06276 | -0.026 | -6.923
-10 | -0.403 | 0.06697 | -0.024 | -6.019
-9.5 | -0.375 | 0.06132 | -0.025 | -6.122
-9 | -0.353 | 0.04905 | -0.032 | -7.203
-8.5 | -0.387 | 0.01043 | -0.051 | -37.133
-8 | -0.565 | 0.0093 | -0.052 | -60.711
-7.5 | -0.555 | 0.00899 | -0.054 | -61.757
-7 | -0.521 | 0.0085 | -0.056 | -61.218
-6.5 | -0.473 | 0.00804 | -0.057 | -58.796
-6 | -0.417 | 0.00771 | -0.059 | -54.113
-5.5 | -0.356 | 0.00738 | -0.06 | -48.282
-5 | -0.292 | 0.00704 | -0.062 | -41.427
-4.5 | -0.225 | 0.00678 | -0.064 | -33.162
-4 | -0.156 | 0.00656 | -0.065 | -23.802
-3.5 | -0.086 | 0.00642 | -0.067 | -13.47
-3 | -0.016 | 0.00632 | -0.068 | -2.489
-2.5 | 0.056 | 0.00621 | -0.07 | 8.946
-2 | 0.127 | 0.00642 | -0.072 | 19.801
-1.5 | 0.2 | 0.00673 | -0.073 | 29.669
-1 | 0.271 | 0.00664 | -0.075 | 40.86
-0.5 | 0.343 | 0.00685 | -0.076 | 50.107
0 | 0.411 | 0.00646 | -0.078 | 63.598
0.5 | 0.481 | 0.00664 | -0.08 | 72.468
1 | 0.552 | 0.00715 | -0.081 | 77.176
1.5 | 0.622 | 0.00747 | -0.083 | 83.27
2 | 0.693 | 0.00776 | -0.084 | 89.258
2.5 | 0.763 | 0.0076 | -0.086 | 100.315
3 | 0.827 | 0.00814 | -0.088 | 101.651
3.5 | 0.895 | 0.0088 | -0.089 | 101.621
4 | 0.961 | 0.00924 | -0.091 | 104.041
4.5 | 1.026 | 0.01022 | -0.092 | 100.426
5 | 1.09 | 0.01082 | -0.094 | 100.776
5.5 | 1.152 | 0.01138 | -0.095 | 101.239
6 | 1.209 | 0.01191 | -0.097 | 101.477
6.5 | 1.259 | 0.01251 | -0.098 | 100.612
7 | 1.302 | 0.01313 | -0.1 | 99.11
7.5 | 1.333 | 0.01429 | -0.101 | 93.254
8 | 1.346 | 0.01521 | -0.103 | 88.485
8.5 | 1.33 | 0.01625 | -0.104 | 81.838
9 | 1.244 | 0.01757 | -0.106 | 70.827
9.5 | 0.84 | 0.01892 | -0.107 | 44.424
10 | 0.871 | 0.02162 | -0.108 | 40.28
10.5 | 0.904 | 0.02181 | -0.11 | 41.436
11 | 0.938 | 0.02106 | -0.111 | 44.533
11.5 | 0.969 | 0.02286 | -0.112 | 42.398
12 | 0.999 | 0.02512 | -0.113 | 39.767
12.5 | 1.023 | 0.02907 | -0.114 | 35.212
13 | 1.061 | 0.02714 | -0.116 | 39.094

## 144. Re 18M Mach 0.50 (2)
BIGFOIL.COM POLAR EXPORT
NACA67-417 a=0.6
NACA67-417 a=0.6 |  |  |  | Cl Max: | 1.2825 | at alpha= | 13 | deg
XFOIL ncrit=9 |  |  |  | L/D Max: | 134.491 | at alpha= | 1 | deg
Re: | 18000000 |  |  | Cd Min: | 0.03144 | at alpha= | 13 | deg
Mach: | 0.5 |  |  | Cl=0 at alpha= | -99 | deg
|  |  |  | @ Cl=0.1, Cd= | 0.00422
|  |  |  | @ Cl=0.4, Cd= | 0.00422
|  |  |  | @ Cl=0.6, Cd= | 0.012624
alpha (deg) | Cl | Cd | Cm | Cl/Cd
0 | 0.4687 | 0.00422 | -0.0987 | 111.0664
1 | 0.542 | 0.00403 | -0.0876 | 134.4913
1.5 | 0.5064 | 0.00463 | -0.0664 | 109.3737
2 | 0.4702 | 0.00559 | -0.0465 | 84.1145
2.5 | 0.4702 | 0.00606 | -0.0341 | 77.5908
3 | 0.4735 | 0.00733 | -0.0229 | 64.5975
3.5 | 0.4917 | 0.00846 | -0.0148 | 58.1206
4 | 0.5043 | 0.00982 | -0.0059 | 51.3544
4.5 | 0.5302 | 0.01095 | 0.0004 | 48.4201
5 | 0.5653 | 0.0119 | 0.0051 | 47.5042
5.5 | 0.607 | 0.01277 | 0.0086 | 47.5333
6 | 0.6481 | 0.01367 | 0.0122 | 47.4104
6.5 | 0.6873 | 0.0147 | 0.0161 | 46.7551
7.5 | 0.7797 | 0.01648 | 0.0219 | 47.3119
8 | 0.8273 | 0.01742 | 0.0246 | 47.4914
8.5 | 0.877 | 0.01833 | 0.0272 | 47.8451
9 | 0.9287 | 0.01918 | 0.0296 | 48.4202
9.5 | 0.9748 | 0.02031 | 0.0329 | 47.9961
10 | 1.0247 | 0.02137 | 0.0359 | 47.9504
10.5 | 1.0691 | 0.0227 | 0.0396 | 47.0969
11 | 1.1088 | 0.02431 | 0.0438 | 45.6109
11.5 | 1.1559 | 0.02576 | 0.0474 | 44.8719
12 | 1.2014 | 0.02739 | 0.0513 | 43.8627
12.5 | 1.2437 | 0.02925 | 0.0556 | 42.5197
13 | 1.2825 | 0.03144 | 0.0606 | 40.792

## 145. Re 20M Mach 0.00 (1)
BIGFOIL.COM POLAR EXPORT
NACA67-417 a=0.6
NACA67-417 a=0.6 |  |  |  | Cl Max: | 1.549 | at alpha= | 13.5 | deg
JavaFoil+Calcfoil stall+Eppler ext transition |  |  |  | L/D Max: | 118.509 | at alpha= | 8 | deg
Re: | 20000000 |  |  | Cd Min: | 0.00548 | at alpha= | -5.5 | deg
Mach: | 0 |  |  | Cl=0 at alpha= | -2.8871 | deg
|  |  |  | @ Cl=0.1, Cd= | 0.006509
|  |  |  | @ Cl=0.4, Cd= | 0.006714
|  |  |  | @ Cl=0.6, Cd= | 0.0071016
alpha (deg) | Cl | Cd | Cm | Cl/Cd
-20 | -0.796 | 0.15232 | -0.009 | -5.223
-19.5 | -0.814 | 0.1431 | -0.01 | -5.686
-19 | -0.83 | 0.13574 | -0.01 | -6.112
-18.5 | -0.844 | 0.12929 | -0.011 | -6.527
-18 | -0.857 | 0.12166 | -0.012 | -7.047
-17.5 | -0.872 | 0.11084 | -0.014 | -7.871
-17 | -0.881 | 0.10596 | -0.014 | -8.311
-16.5 | -0.889 | 0.09807 | -0.016 | -9.068
-16 | -1.043 | 0.01768 | -0.024 | -59.033
-15.5 | -1.049 | 0.01597 | -0.025 | -65.674
-15 | -1.051 | 0.01437 | -0.027 | -73.139
-14.5 | -1.048 | 0.01296 | -0.028 | -80.833
-14 | -1.036 | 0.01247 | -0.029 | -83.076
-13.5 | -1.016 | 0.01174 | -0.031 | -86.546
-13 | -0.994 | 0.01105 | -0.032 | -89.936
-12.5 | -0.967 | 0.01052 | -0.033 | -91.901
-12 | -0.938 | 0.00994 | -0.035 | -94.345
-11.5 | -0.905 | 0.00957 | -0.036 | -94.496
-11 | -0.869 | 0.00909 | -0.037 | -95.581
-10.5 | -0.83 | 0.00875 | -0.039 | -94.851
-10 | -0.788 | 0.00844 | -0.04 | -93.45
-9.5 | -0.744 | 0.00819 | -0.042 | -90.882
-9 | -0.697 | 0.0079 | -0.043 | -88.293
-8.5 | -0.648 | 0.00767 | -0.044 | -84.507
-8 | -0.597 | 0.00744 | -0.046 | -80.277
-7.5 | -0.544 | 0.00719 | -0.047 | -75.738
-7 | -0.49 | 0.00697 | -0.049 | -70.244
-6.5 | -0.434 | 0.0068 | -0.05 | -63.787
-6 | -0.376 | 0.00561 | -0.052 | -67.012
-5.5 | -0.318 | 0.00548 | -0.053 | -58.013
-5 | -0.258 | 0.0058 | -0.054 | -44.511
-4.5 | -0.198 | 0.00569 | -0.056 | -34.8
-4 | -0.137 | 0.006 | -0.057 | -22.864
-3.5 | -0.076 | 0.00576 | -0.059 | -13.144
-3 | -0.014 | 0.00634 | -0.06 | -2.167
-2.5 | 0.048 | 0.00641 | -0.061 | 7.557
-2 | 0.111 | 0.00653 | -0.063 | 16.961
-1.5 | 0.174 | 0.00666 | -0.064 | 26.07
-1 | 0.236 | 0.00654 | -0.065 | 36.083
-0.5 | 0.299 | 0.00642 | -0.067 | 46.479
0 | 0.357 | 0.00661 | -0.068 | 54.062
0.5 | 0.419 | 0.00676 | -0.07 | 61.985
1 | 0.48 | 0.00686 | -0.071 | 70.008
1.5 | 0.542 | 0.00694 | -0.072 | 78.109
2 | 0.603 | 0.00711 | -0.074 | 84.81
2.5 | 0.664 | 0.00721 | -0.075 | 92.135
3 | 0.722 | 0.0075 | -0.076 | 96.214
3.5 | 0.781 | 0.00764 | -0.078 | 102.209
4 | 0.84 | 0.00753 | -0.079 | 111.6
4.5 | 0.899 | 0.00813 | -0.08 | 110.611
5 | 0.957 | 0.0086 | -0.082 | 111.26
5.5 | 1.014 | 0.00892 | -0.083 | 113.689
6 | 1.069 | 0.00923 | -0.084 | 115.806
6.5 | 1.123 | 0.00955 | -0.086 | 117.591
7 | 1.174 | 0.00996 | -0.087 | 117.93
7.5 | 1.224 | 0.01034 | -0.088 | 118.34
8 | 1.271 | 0.01073 | -0.09 | 118.509
8.5 | 1.316 | 0.01137 | -0.091 | 115.72
9 | 1.358 | 0.0119 | -0.092 | 114.13
9.5 | 1.397 | 0.01239 | -0.093 | 112.778
10 | 1.433 | 0.01292 | -0.095 | 110.89
10.5 | 1.465 | 0.01349 | -0.096 | 108.595
11 | 1.492 | 0.01404 | -0.097 | 106.261
11.5 | 1.513 | 0.01469 | -0.098 | 103.013
12 | 1.529 | 0.01531 | -0.099 | 99.911
12.5 | 1.541 | 0.01596 | -0.101 | 96.539
13 | 1.547 | 0.01676 | -0.102 | 92.305
13.5 | 1.549 | 0.01749 | -0.103 | 88.54
14 | 1.546 | 0.0182 | -0.104 | 84.977
14.5 | 1.539 | 0.01907 | -0.105 | 80.665
15 | 1.527 | 0.02013 | -0.106 | 75.847
15.5 | 1.51 | 0.02122 | -0.107 | 71.169
16 | 1.49 | 0.02275 | -0.108 | 65.506
16.5 | 1.467 | 0.02393 | -0.109 | 61.295
17 | 1.439 | 0.02553 | -0.11 | 56.374
17.5 | 1.41 | 0.02715 | -0.111 | 51.921
18 | 1.378 | 0.02886 | -0.112 | 47.744
18.5 | 1.343 | 0.03133 | -0.112 | 42.861

## 146. Re 20M Mach 0.00 (2)
BIGFOIL.COM POLAR EXPORT
NACA67-417 a=0.6
NACA67-417 a=0.6 |  |  |  | Cl Max: | 1.6632 | at alpha= | 20 | deg
XFOIL ncrit=9 |  |  |  | L/D Max: | 90.2947 | at alpha= | 2 | deg
Re: | 20000000 |  |  | Cd Min: | 0.03915 | at alpha= | 20 | deg
Mach: | 0 |  |  | Cl=0 at alpha= | -3.5236 | deg
|  |  |  | @ Cl=0.1, Cd= | 0.0046608
|  |  |  | @ Cl=0.4, Cd= | 0.004763
|  |  |  | @ Cl=0.6, Cd= | 0.008342
alpha (deg) | Cl | Cd | Cm | Cl/Cd
-20 | -1.4427 | 0.01829 | -0.118 | -78.8792
-19.5 | -1.4153 | 0.01725 | -0.1156 | -82.0464
-19 | -1.3851 | 0.01635 | -0.1134 | -84.7156
-18.5 | -1.3528 | 0.01553 | -0.1113 | -87.1088
-18 | -1.3206 | 0.01475 | -0.109 | -89.5322
-17.5 | -1.285 | 0.01406 | -0.1072 | -91.394
-17 | -1.2505 | 0.01338 | -0.105 | -93.4604
-16.5 | -1.213 | 0.01277 | -0.1032 | -94.9883
-16 | -1.1761 | 0.0122 | -0.1012 | -96.4016
-15.5 | -1.1388 | 0.01155 | -0.0991 | -98.5974
-15 | -1.0995 | 0.01107 | -0.0973 | -99.3225
-14.5 | -1.0584 | 0.01058 | -0.0957 | -100.0378
-14 | -1.0173 | 0.01011 | -0.094 | -100.6231
-13.5 | -0.9741 | 0.00972 | -0.0927 | -100.216
-13 | -0.9296 | 0.00935 | -0.0915 | -99.4225
-12.5 | -0.8849 | 0.00901 | -0.0903 | -98.2131
-12 | -0.8395 | 0.00864 | -0.0892 | -97.1644
-11 | -0.7469 | 0.00803 | -0.0871 | -93.0137
-10.5 | -0.6999 | 0.00775 | -0.0861 | -90.3097
-10 | -0.6533 | 0.00745 | -0.085 | -87.6913
-9.5 | -0.6064 | 0.00717 | -0.084 | -84.5746
-9 | -0.5599 | 0.00688 | -0.0828 | -81.3808
-8.5 | -0.5136 | 0.00661 | -0.0815 | -77.7005
-8 | -0.4668 | 0.00639 | -0.0802 | -73.0516
-7.5 | -0.4208 | 0.00623 | -0.0787 | -67.5441
-7 | -0.3707 | 0.00605 | -0.0782 | -61.2727
-6.5 | -0.3188 | 0.00584 | -0.078 | -54.589
-6 | -0.2665 | 0.00564 | -0.0778 | -47.2518
-5.5 | -0.2137 | 0.00544 | -0.0778 | -39.2831
-5 | -0.1607 | 0.00525 | -0.0778 | -30.6095
-4.5 | -0.1068 | 0.0051 | -0.078 | -20.9412
-4 | -0.0525 | 0.00498 | -0.0783 | -10.5422
-3.5 | 0.0026 | 0.00485 | -0.0787 | 0.53608
-3 | 0.058 | 0.00473 | -0.0792 | 12.2622
-2.5 | 0.1126 | 0.00464 | -0.0796 | 24.2672
-2 | 0.1671 | 0.00455 | -0.0799 | 36.7253
-1.5 | 0.2184 | 0.00444 | -0.0795 | 49.1892
-1 | 0.2701 | 0.00438 | -0.0793 | 61.6667
-0.5 | 0.3197 | 0.00438 | -0.0786 | 72.9909
0 | 0.3652 | 0.00446 | -0.0771 | 81.8834
1.5 | 0.4364 | 0.00508 | -0.0583 | 85.9055
2 | 0.4596 | 0.00509 | -0.0521 | 90.2947
2.5 | 0.4665 | 0.00564 | -0.0427 | 82.7128
3 | 0.4638 | 0.00609 | -0.0316 | 76.1576
3.5 | 0.4903 | 0.00673 | -0.0265 | 72.8529
4 | 0.5252 | 0.00724 | -0.0232 | 72.5414
4.5 | 0.5632 | 0.00771 | -0.0205 | 73.048
5 | 0.5963 | 0.0083 | -0.017 | 71.8434
5.5 | 0.6368 | 0.00876 | -0.015 | 72.6941
6 | 0.6697 | 0.00946 | -0.0116 | 70.7928
6.5 | 0.7097 | 0.00998 | -0.0096 | 71.1122
7 | 0.7486 | 0.01055 | -0.0075 | 70.9573
7.5 | 0.79 | 0.01107 | -0.0059 | 71.364
8 | 0.8315 | 0.01159 | -0.0043 | 71.7429
8.5 | 0.8727 | 0.01211 | -0.0028 | 72.0644
9 | 0.9141 | 0.01263 | -0.0013 | 72.3753
9.5 | 0.9554 | 0.01318 | 0.0001 | 72.4886
10 | 0.997 | 0.01374 | 0.0013 | 72.5619
10.5 | 1.0338 | 0.01449 | 0.0033 | 71.3458
11.5 | 1.11 | 0.01593 | 0.0067 | 69.6798
12 | 1.1435 | 0.01684 | 0.009 | 67.9038
12.5 | 1.1816 | 0.0176 | 0.0104 | 67.1364
13 | 1.2205 | 0.01834 | 0.0117 | 66.5485
13.5 | 1.2511 | 0.01943 | 0.0141 | 64.3901
14 | 1.287 | 0.02034 | 0.0157 | 63.2743
14.5 | 1.3232 | 0.02122 | 0.0171 | 62.3563
15 | 1.3542 | 0.02239 | 0.0191 | 60.4824
15.5 | 1.388 | 0.02344 | 0.0206 | 59.215
16 | 1.4178 | 0.02473 | 0.0226 | 57.3312
16.5 | 1.4456 | 0.02618 | 0.0246 | 55.2177
17 | 1.4746 | 0.02755 | 0.0264 | 53.5245
17.5 | 1.5029 | 0.02905 | 0.028 | 51.7349
18 | 1.5294 | 0.03065 | 0.0298 | 49.8989
18.5 | 1.5555 | 0.03229 | 0.0315 | 48.1728
19 | 1.5766 | 0.03419 | 0.0337 | 46.1129
19.5 | 1.6172 | 0.03624 | 0.0316 | 44.6247
20 | 1.6632 | 0.03915 | 0.027 | 42.4828

## 147. Re 20M Mach 0.10 (1)
BIGFOIL.COM POLAR EXPORT
NACA67-417 a=0.6
NACA67-417 a=0.6 |  |  |  | Cl Max: | 1.538 | at alpha= | 13 | deg
JavaFoil+Calcfoil stall+Eppler ext transition |  |  |  | L/D Max: | 118.078 | at alpha= | 8 | deg
Re: | 20000000 |  |  | Cd Min: | 0.00529 | at alpha= | -4 | deg
Mach: | 0.1 |  |  | Cl=0 at alpha= | -2.8889 | deg
|  |  |  | @ Cl=0.1, Cd= | 0.0065065
|  |  |  | @ Cl=0.4, Cd= | 0.0067423
|  |  |  | @ Cl=0.6, Cd= | 0.0071155
alpha (deg) | Cl | Cd | Cm | Cl/Cd
-19.5 | -0.768 | 0.14803 | -0.009 | -5.187
-19 | -0.788 | 0.13935 | -0.01 | -5.651
-18.5 | -0.806 | 0.13255 | -0.011 | -6.08
-18 | -0.822 | 0.12597 | -0.012 | -6.525
-17.5 | -0.837 | 0.11897 | -0.013 | -7.032
-17 | -0.851 | 0.10964 | -0.014 | -7.766
-16.5 | -0.863 | 0.10204 | -0.015 | -8.455
-16 | -1.015 | 0.01922 | -0.024 | -52.803
-15.5 | -1.025 | 0.01713 | -0.025 | -59.852
-15 | -1.031 | 0.01525 | -0.027 | -67.615
-14.5 | -1.034 | 0.01334 | -0.028 | -77.493
-14 | -1.024 | 0.01279 | -0.029 | -80.102
-13.5 | -1.007 | 0.01201 | -0.031 | -83.851
-13 | -0.987 | 0.01125 | -0.032 | -87.735
-12.5 | -0.963 | 0.01047 | -0.034 | -91.924
-12 | -0.934 | 0.01008 | -0.035 | -92.657
-11.5 | -0.902 | 0.00971 | -0.036 | -92.932
-11 | -0.868 | 0.00919 | -0.038 | -94.406
-10.5 | -0.83 | 0.00881 | -0.039 | -94.193
-10 | -0.789 | 0.00853 | -0.04 | -92.52
-9.5 | -0.745 | 0.00821 | -0.042 | -90.738
-9 | -0.699 | 0.00795 | -0.043 | -87.903
-8.5 | -0.65 | 0.00774 | -0.045 | -84.025
-8 | -0.599 | 0.00745 | -0.046 | -80.382
-7.5 | -0.546 | 0.00723 | -0.048 | -75.533
-7 | -0.492 | 0.00704 | -0.049 | -69.796
-6.5 | -0.435 | 0.0068 | -0.05 | -64.005
-6 | -0.378 | 0.00565 | -0.052 | -66.904
-5.5 | -0.319 | 0.0055 | -0.053 | -57.988
-5 | -0.259 | 0.00586 | -0.055 | -44.291
-4.5 | -0.199 | 0.00572 | -0.056 | -34.771
-4 | -0.138 | 0.00529 | -0.058 | -26.025
-3.5 | -0.076 | 0.00582 | -0.059 | -13.066
-3 | -0.014 | 0.00629 | -0.06 | -2.194
-2.5 | 0.049 | 0.00649 | -0.062 | 7.506
-2 | 0.111 | 0.00651 | -0.063 | 17.092
-1.5 | 0.175 | 0.00664 | -0.064 | 26.271
-1 | 0.237 | 0.00653 | -0.066 | 36.315
-0.5 | 0.3 | 0.00647 | -0.067 | 46.376
0 | 0.359 | 0.00661 | -0.068 | 54.299
0.5 | 0.421 | 0.00681 | -0.07 | 61.788
1 | 0.483 | 0.00693 | -0.071 | 69.678
1.5 | 0.544 | 0.00698 | -0.073 | 77.964
2 | 0.606 | 0.00713 | -0.074 | 84.993
2.5 | 0.667 | 0.00725 | -0.075 | 92.027
3 | 0.725 | 0.00756 | -0.077 | 95.99
3.5 | 0.785 | 0.0077 | -0.078 | 102.002
4 | 0.844 | 0.00759 | -0.079 | 111.327
4.5 | 0.903 | 0.00819 | -0.081 | 110.3
5 | 0.961 | 0.00867 | -0.082 | 110.813
5.5 | 1.019 | 0.00898 | -0.083 | 113.382
6 | 1.074 | 0.0093 | -0.085 | 115.448
6.5 | 1.128 | 0.00965 | -0.086 | 116.839
7 | 1.179 | 0.01004 | -0.087 | 117.44
7.5 | 1.229 | 0.01041 | -0.089 | 117.996
8 | 1.276 | 0.0108 | -0.09 | 118.078
8.5 | 1.32 | 0.01148 | -0.091 | 114.98
9 | 1.362 | 0.01202 | -0.093 | 113.286
9.5 | 1.4 | 0.01253 | -0.094 | 111.794
10 | 1.436 | 0.01307 | -0.095 | 109.807
10.5 | 1.467 | 0.01365 | -0.096 | 107.488
11 | 1.492 | 0.01421 | -0.098 | 105.035
11.5 | 1.511 | 0.01489 | -0.099 | 101.489
12 | 1.525 | 0.01553 | -0.1 | 98.196
12.5 | 1.534 | 0.01618 | -0.101 | 94.822
13 | 1.538 | 0.01699 | -0.102 | 90.528
13.5 | 1.536 | 0.01779 | -0.103 | 86.349
14 | 1.53 | 0.01863 | -0.105 | 82.118
14.5 | 1.518 | 0.01954 | -0.106 | 77.685
15 | 1.502 | 0.02062 | -0.107 | 72.845
15.5 | 1.481 | 0.02173 | -0.108 | 68.186
16 | 1.456 | 0.02319 | -0.109 | 62.794
16.5 | 1.428 | 0.02462 | -0.11 | 57.994
17 | 1.395 | 0.02642 | -0.11 | 52.806
17.5 | 1.359 | 0.02869 | -0.111 | 47.378
18 | 1.322 | 0.03061 | -0.112 | 43.177

## 148. Re 20M Mach 0.10 (2)
BIGFOIL.COM POLAR EXPORT
NACA67-417 a=0.6
NACA67-417 a=0.6 |  |  |  | Cl Max: | 1.6632 | at alpha= | 20 | deg
XFOIL ncrit=9 |  |  |  | L/D Max: | 89.7847 | at alpha= | 2 | deg
Re: | 20000000 |  |  | Cd Min: | 0.04063 | at alpha= | 20 | deg
Mach: | 0.1 |  |  | Cl=0 at alpha= | -3.5361 | deg
|  |  |  | @ Cl=0.1, Cd= | 0.0046711
|  |  |  | @ Cl=0.4, Cd= | 0.004886
|  |  |  | @ Cl=0.6, Cd= | 0.0084512
alpha (deg) | Cl | Cd | Cm | Cl/Cd
-20 | -1.4482 | 0.01906 | -0.1234 | -75.9811
-19.5 | -1.4198 | 0.01796 | -0.121 | -79.0535
-19 | -1.3901 | 0.01695 | -0.1185 | -82.0118
-18.5 | -1.3597 | 0.01602 | -0.1159 | -84.8752
-18 | -1.3254 | 0.01522 | -0.1137 | -87.0828
-17.5 | -1.2916 | 0.01444 | -0.1113 | -89.446
-17 | -1.256 | 0.01373 | -0.1091 | -91.4785
-16.5 | -1.2188 | 0.01309 | -0.107 | -93.1092
-16 | -1.1803 | 0.01251 | -0.105 | -94.3485
-15.5 | -1.1439 | 0.01182 | -0.1025 | -96.7766
-15 | -1.1033 | 0.01131 | -0.1007 | -97.5508
-14.5 | -1.0632 | 0.01078 | -0.0987 | -98.6271
-14 | -1.0215 | 0.01027 | -0.0969 | -99.4645
-13.5 | -0.9788 | 0.00985 | -0.0952 | -99.3706
-13 | -0.9335 | 0.00946 | -0.0939 | -98.6786
-12.5 | -0.8881 | 0.00911 | -0.0926 | -97.4863
-12 | -0.8427 | 0.00873 | -0.0913 | -96.5292
-11.5 | -0.7952 | 0.00844 | -0.0903 | -94.218
-11 | -0.7491 | 0.0081 | -0.089 | -92.4815
-10.5 | -0.7013 | 0.00781 | -0.0881 | -89.7951
-10 | -0.6543 | 0.00751 | -0.0869 | -87.1238
-9.5 | -0.6068 | 0.00722 | -0.0858 | -84.0443
-9 | -0.5597 | 0.00693 | -0.0845 | -80.7648
-8.5 | -0.5127 | 0.00665 | -0.0833 | -77.0977
-8 | -0.4651 | 0.00642 | -0.082 | -72.4455
-7.5 | -0.4183 | 0.00622 | -0.0806 | -67.2508
-7 | -0.3705 | 0.00606 | -0.0794 | -61.1386
-6.5 | -0.3184 | 0.00586 | -0.0791 | -54.3345
-6 | -0.2661 | 0.00565 | -0.0789 | -47.0973
-5.5 | -0.213 | 0.00546 | -0.0788 | -39.011
-5 | -0.1598 | 0.00527 | -0.0788 | -30.3226
-4.5 | -0.1058 | 0.00512 | -0.0789 | -20.6641
-4 | -0.0514 | 0.00498 | -0.0791 | -10.3213
-3.5 | 0.004 | 0.00485 | -0.0795 | 0.82474
-3 | 0.0596 | 0.00473 | -0.08 | 12.6004
-2.5 | 0.1145 | 0.00465 | -0.0803 | 24.6237
-2 | 0.1693 | 0.00455 | -0.0806 | 37.2088
-1.5 | 0.2209 | 0.00444 | -0.0803 | 49.7523
-1 | 0.2727 | 0.00438 | -0.08 | 62.2603
-0.5 | 0.3223 | 0.00438 | -0.0792 | 73.5845
0 | 0.369 | 0.00443 | -0.0779 | 83.2957
0.5 | 0.3995 | 0.00488 | -0.0731 | 81.8648
1 | 0.4211 | 0.00514 | -0.0664 | 81.9261
1.5 | 0.4358 | 0.00509 | -0.058 | 85.6189
2 | 0.4588 | 0.00511 | -0.0517 | 89.7847
2.5 | 0.4671 | 0.00565 | -0.0425 | 82.6726
3 | 0.4623 | 0.00615 | -0.0309 | 75.1707
3.5 | 0.4888 | 0.0068 | -0.0258 | 71.8824
4 | 0.5246 | 0.0073 | -0.0226 | 71.863
4.5 | 0.5605 | 0.00783 | -0.0195 | 71.5837
5 | 0.5956 | 0.00839 | -0.0163 | 70.9893
5.5 | 0.6337 | 0.00892 | -0.0137 | 71.0426
6 | 0.6692 | 0.00957 | -0.0108 | 69.9269
6.5 | 0.7093 | 0.0101 | -0.0087 | 70.2277
7 | 0.7475 | 0.01071 | -0.0065 | 69.7946
7.5 | 0.7901 | 0.01121 | -0.005 | 70.4817
8 | 0.8318 | 0.01174 | -0.0034 | 70.8518
8.5 | 0.8719 | 0.01231 | -0.0016 | 70.8286
9 | 0.915 | 0.0128 | -0.0003 | 71.4844
9.5 | 0.9568 | 0.01336 | 0.0011 | 71.6168
10 | 0.9958 | 0.01403 | 0.0029 | 70.9765
10.5 | 1.0352 | 0.01471 | 0.0045 | 70.3739
11 | 1.074 | 0.01543 | 0.0062 | 69.6047
11.5 | 1.1092 | 0.0163 | 0.0084 | 68.0491
12 | 1.1455 | 0.01714 | 0.0104 | 66.832
12.5 | 1.1845 | 0.01787 | 0.0118 | 66.2843
13 | 1.2208 | 0.01877 | 0.0136 | 65.04
13.5 | 1.2538 | 0.0198 | 0.0158 | 63.3232
14 | 1.2908 | 0.0207 | 0.0173 | 62.3575
14.5 | 1.3234 | 0.02179 | 0.0193 | 60.7343
15 | 1.358 | 0.02283 | 0.021 | 59.4831
15.5 | 1.3911 | 0.02397 | 0.0227 | 58.035
16 | 1.4201 | 0.02536 | 0.0248 | 55.9976
16.5 | 1.4499 | 0.02675 | 0.0267 | 54.2019
17 | 1.4775 | 0.02829 | 0.0288 | 52.2269
17.5 | 1.5076 | 0.02975 | 0.0304 | 50.6756
18 | 1.5325 | 0.03152 | 0.0324 | 48.6199
18.5 | 1.5578 | 0.0333 | 0.0343 | 46.7808
19 | 1.5803 | 0.0352 | 0.0364 | 44.8949
19.5 | 1.6162 | 0.03771 | 0.0348 | 42.8587
20 | 1.6632 | 0.04063 | 0.0303 | 40.9353

## 149. Re 20M Mach 0.25 (1)
BIGFOIL.COM POLAR EXPORT
NACA67-417 a=0.6
NACA67-417 a=0.6 |  |  |  | Cl Max: | 1.487 | at alpha= | 11.5 | deg
JavaFoil+Calcfoil stall+Eppler ext transition |  |  |  | L/D Max: | 114.924 | at alpha= | 7.5 | deg
Re: | 20000000 |  |  | Cd Min: | 0.00509 | at alpha= | -4.5 | deg
Mach: | 0.25 |  |  | Cl=0 at alpha= | -2.8906 | deg
|  |  |  | @ Cl=0.1, Cd= | 0.0064912
|  |  |  | @ Cl=0.4, Cd= | 0.0068537
|  |  |  | @ Cl=0.6, Cd= | 0.0072441
alpha (deg) | Cl | Cd | Cm | Cl/Cd
-18 | -0.517 | 0.1483 | -0.011 | -3.485
-17.5 | -0.565 | 0.14045 | -0.011 | -4.026
-17 | -0.611 | 0.13145 | -0.012 | -4.646
-16.5 | -0.651 | 0.12269 | -0.013 | -5.307
-16 | -0.687 | 0.1151 | -0.014 | -5.972
-15.5 | -0.719 | 0.10649 | -0.015 | -6.753
-15 | -0.787 | 0.06119 | -0.022 | -12.858
-14.5 | -0.891 | 0.02128 | -0.028 | -41.887
-14 | -0.922 | 0.01577 | -0.03 | -58.477
-13.5 | -0.924 | 0.01452 | -0.031 | -63.659
-13 | -0.925 | 0.0126 | -0.033 | -73.381
-12.5 | -0.915 | 0.01156 | -0.034 | -79.189
-12 | -0.899 | 0.01111 | -0.036 | -80.909
-11.5 | -0.879 | 0.01034 | -0.037 | -85.004
-11 | -0.853 | 0.0098 | -0.039 | -86.959
-10.5 | -0.821 | 0.00945 | -0.04 | -86.95
-10 | -0.786 | 0.00905 | -0.041 | -86.856
-9.5 | -0.747 | 0.0086 | -0.043 | -86.81
-9 | -0.704 | 0.0083 | -0.044 | -84.824
-8.5 | -0.657 | 0.00804 | -0.046 | -81.703
-8 | -0.608 | 0.00775 | -0.047 | -78.451
-7.5 | -0.556 | 0.00747 | -0.049 | -74.416
-7 | -0.501 | 0.00722 | -0.05 | -69.352
-6.5 | -0.445 | 0.00703 | -0.052 | -63.23
-6 | -0.386 | 0.0068 | -0.053 | -56.792
-5.5 | -0.327 | 0.00658 | -0.055 | -49.628
-5 | -0.266 | 0.00549 | -0.056 | -48.403
-4.5 | -0.204 | 0.00509 | -0.058 | -40.045
-4 | -0.141 | 0.00519 | -0.059 | -27.223
-3.5 | -0.078 | 0.00556 | -0.06 | -14.021
-3 | -0.014 | 0.00569 | -0.062 | -2.49
-2.5 | 0.05 | 0.00621 | -0.063 | 8.042
-2 | 0.114 | 0.00657 | -0.065 | 17.412
-1.5 | 0.179 | 0.0068 | -0.066 | 26.379
-1 | 0.244 | 0.00667 | -0.067 | 36.553
-0.5 | 0.308 | 0.00657 | -0.069 | 46.9
0 | 0.369 | 0.00677 | -0.07 | 54.469
0.5 | 0.432 | 0.00694 | -0.072 | 62.302
1 | 0.496 | 0.00705 | -0.073 | 70.267
1.5 | 0.559 | 0.00714 | -0.075 | 78.28
2 | 0.622 | 0.0073 | -0.076 | 85.205
2.5 | 0.685 | 0.00739 | -0.077 | 92.706
3 | 0.744 | 0.0076 | -0.079 | 97.897
3.5 | 0.806 | 0.00754 | -0.08 | 106.903
4 | 0.866 | 0.00783 | -0.082 | 110.659
4.5 | 0.926 | 0.00849 | -0.083 | 109.11
5 | 0.986 | 0.00897 | -0.084 | 109.84
5.5 | 1.044 | 0.00933 | -0.086 | 111.94
6 | 1.1 | 0.00967 | -0.087 | 113.738
6.5 | 1.154 | 0.01011 | -0.088 | 114.105
7 | 1.206 | 0.0105 | -0.09 | 114.781
7.5 | 1.254 | 0.01091 | -0.091 | 114.924
8 | 1.3 | 0.01166 | -0.092 | 111.527
8.5 | 1.342 | 0.01212 | -0.094 | 110.748
9 | 1.38 | 0.01272 | -0.095 | 108.481
9.5 | 1.414 | 0.01331 | -0.096 | 106.267
10 | 1.443 | 0.01387 | -0.098 | 104.091
10.5 | 1.467 | 0.01465 | -0.099 | 100.182
11 | 1.482 | 0.01531 | -0.1 | 96.753
11.5 | 1.487 | 0.01603 | -0.101 | 92.746
12 | 1.484 | 0.0168 | -0.103 | 88.355
12.5 | 1.473 | 0.01776 | -0.104 | 82.956
13 | 1.454 | 0.01871 | -0.105 | 77.718
13.5 | 1.425 | 0.01967 | -0.106 | 72.464
14 | 1.388 | 0.02102 | -0.107 | 66.028
14.5 | 1.343 | 0.02252 | -0.108 | 59.608
15 | 1.288 | 0.02435 | -0.109 | 52.888
15.5 | 1.225 | 0.02681 | -0.11 | 45.699
16 | 1.155 | 0.02947 | -0.11 | 39.205
16.5 | 1.077 | 0.03395 | -0.111 | 31.71

## 150. Re 20M Mach 0.25 (2)
BIGFOIL.COM POLAR EXPORT
NACA67-417 a=0.6
NACA67-417 a=0.6 |  |  |  | Cl Max: | 1.6507 | at alpha= | 20 | deg
XFOIL ncrit=9 |  |  |  | L/D Max: | 88.9425 | at alpha= | 0 | deg
Re: | 20000000 |  |  | Cd Min: | 0.05004 | at alpha= | 20 | deg
Mach: | 0.25 |  |  | Cl=0 at alpha= | -3.6102 | deg
|  |  |  | @ Cl=0.1, Cd= | 0.0047164
|  |  |  | @ Cl=0.4, Cd= | 0.0045001
|  |  |  | @ Cl=0.6, Cd= | 0.0091526
alpha (deg) | Cl | Cd | Cm | Cl/Cd
-20 | -1.4076 | 0.02763 | -0.1581 | -50.9446
-19.5 | -1.4142 | 0.02403 | -0.1534 | -58.8514
-19 | -1.398 | 0.02181 | -0.1493 | -64.099
-18.5 | -1.3798 | 0.01981 | -0.1448 | -69.6517
-18 | -1.3498 | 0.01845 | -0.1409 | -73.1599
-17.5 | -1.3184 | 0.0172 | -0.1371 | -76.6512
-17 | -1.2857 | 0.01607 | -0.1331 | -80.0062
-16.5 | -1.2472 | 0.01516 | -0.1297 | -82.2691
-16 | -1.2085 | 0.01432 | -0.1263 | -84.3925
-15.5 | -1.1712 | 0.01344 | -0.1226 | -87.1429
-15 | -1.1296 | 0.01271 | -0.1195 | -88.8749
-14.5 | -1.0894 | 0.01197 | -0.1161 | -91.0109
-14 | -1.0463 | 0.01129 | -0.1132 | -92.6749
-13.5 | -1.0025 | 0.01068 | -0.1104 | -93.867
-13 | -0.9553 | 0.01017 | -0.1081 | -93.9331
-12.5 | -0.9074 | 0.00972 | -0.1059 | -93.3539
-12 | -0.8598 | 0.00925 | -0.1038 | -92.9514
-11.5 | -0.8094 | 0.0089 | -0.1021 | -90.9438
-11 | -0.7609 | 0.0085 | -0.1002 | -89.5176
-10.5 | -0.7104 | 0.00816 | -0.0986 | -87.0588
-10 | -0.6603 | 0.00784 | -0.0971 | -84.2219
-9.5 | -0.6103 | 0.00751 | -0.0955 | -81.265
-9 | -0.5601 | 0.00719 | -0.0941 | -77.8999
-8.5 | -0.5105 | 0.00688 | -0.0925 | -74.2006
-8 | -0.4595 | 0.0066 | -0.0913 | -69.6212
-7.5 | -0.4087 | 0.00635 | -0.09 | -64.3622
-7 | -0.3579 | 0.00611 | -0.0887 | -58.5761
-6.5 | -0.3079 | 0.00591 | -0.0874 | -52.0981
-6 | -0.2603 | 0.00572 | -0.0854 | -45.507
-5.5 | -0.2078 | 0.00554 | -0.0846 | -37.509
-5 | -0.1539 | 0.00535 | -0.0842 | -28.7664
-4.5 | -0.0994 | 0.00518 | -0.0839 | -19.1892
-4 | -0.0442 | 0.00503 | -0.0838 | -8.7873
-3.5 | 0.0125 | 0.0049 | -0.084 | 2.551
-3 | 0.0694 | 0.00476 | -0.0843 | 14.5798
-2.5 | 0.1256 | 0.00468 | -0.0845 | 26.8376
-2 | 0.182 | 0.00456 | -0.0848 | 39.9123
-1.5 | 0.2351 | 0.00441 | -0.0843 | 53.3107
-1 | 0.2872 | 0.00438 | -0.0837 | 65.5708
-0.5 | 0.3387 | 0.00433 | -0.083 | 78.2217
0 | 0.3869 | 0.00435 | -0.0816 | 88.9425
0.5 | 0.4192 | 0.00472 | -0.0768 | 88.8136
2 | 0.4561 | 0.00525 | -0.0496 | 86.8762
2.5 | 0.4711 | 0.00565 | -0.0416 | 83.3805
3 | 0.4625 | 0.00634 | -0.029 | 72.9495
3.5 | 0.4854 | 0.0071 | -0.0229 | 68.3662
4 | 0.516 | 0.0078 | -0.0184 | 66.1538
4.5 | 0.5525 | 0.00837 | -0.0152 | 66.0096
5 | 0.588 | 0.00899 | -0.0118 | 65.406
5.5 | 0.6286 | 0.00954 | -0.0093 | 65.891
6.5 | 0.7041 | 0.01089 | -0.0037 | 64.6556
7 | 0.7438 | 0.01156 | -0.0013 | 64.3426
7.5 | 0.7872 | 0.01212 | 0.0005 | 64.9505
8 | 0.8307 | 0.0127 | 0.0022 | 65.4094
8.5 | 0.8729 | 0.01332 | 0.004 | 65.533
9 | 0.9169 | 0.01391 | 0.0056 | 65.9166
9.5 | 0.9599 | 0.01453 | 0.0073 | 66.0633
10 | 1.002 | 0.01521 | 0.0091 | 65.8777
10.5 | 1.041 | 0.01606 | 0.0114 | 64.8194
11 | 1.0789 | 0.01696 | 0.0137 | 63.6144
11.5 | 1.1175 | 0.01787 | 0.016 | 62.535
12 | 1.1552 | 0.01882 | 0.0183 | 61.3815
12.5 | 1.1946 | 0.01974 | 0.0203 | 60.5167
13 | 1.2314 | 0.02083 | 0.0226 | 59.1167
13.5 | 1.2677 | 0.02194 | 0.0249 | 57.7803
14 | 1.3061 | 0.02299 | 0.0269 | 56.8117
14.5 | 1.3381 | 0.02442 | 0.0296 | 54.7952
15 | 1.3744 | 0.02565 | 0.0317 | 53.5828
15.5 | 1.4025 | 0.02738 | 0.0346 | 51.2235
16 | 1.4368 | 0.02881 | 0.0368 | 49.8716
16.5 | 1.465 | 0.0307 | 0.0394 | 47.7199
17 | 1.4934 | 0.03261 | 0.0419 | 45.7958
17.5 | 1.523 | 0.03454 | 0.044 | 44.0938
18 | 1.5457 | 0.03696 | 0.0466 | 41.8209
18.5 | 1.5662 | 0.03965 | 0.0491 | 39.5006
19 | 1.5841 | 0.04252 | 0.0517 | 37.2554
20 | 1.6507 | 0.05004 | 0.0482 | 32.9876

## 151. Re 20M Mach 0.50 (1)
BIGFOIL.COM POLAR EXPORT
NACA67-417 a=0.6
NACA67-417 a=0.6 |  |  |  | Cl Max: | 1.347 | at alpha= | 8 | deg
JavaFoil+Calcfoil stall+Eppler ext transition |  |  |  | L/D Max: | 105.37 | at alpha= | 4 | deg
Re: | 20000000 |  |  | Cd Min: | 0.0063 | at alpha= | -0.5 | deg
Mach: | 0.5 |  |  | Cl=0 at alpha= | -2.8889 | deg
|  |  |  | @ Cl=0.1, Cd= | 0.0066363
|  |  |  | @ Cl=0.4, Cd= | 0.0064922
|  |  |  | @ Cl=0.6, Cd= | 0.0074709
alpha (deg) | Cl | Cd | Cm | Cl/Cd
-20 | -0.967 | 0.18266 | -0.011 | -5.296
-19.5 | -0.939 | 0.17862 | -0.011 | -5.258
-19 | -0.91 | 0.17028 | -0.012 | -5.347
-18.5 | -0.882 | 0.16326 | -0.013 | -5.401
-18 | -0.855 | 0.15503 | -0.013 | -5.513
-17.5 | -0.827 | 0.14965 | -0.014 | -5.525
-17 | -0.798 | 0.14407 | -0.015 | -5.541
-16.5 | -0.77 | 0.14411 | -0.015 | -5.341
-16 | -0.742 | 0.1314 | -0.016 | -5.644
-15.5 | -0.715 | 0.11347 | -0.017 | -6.301
-15 | -0.686 | 0.11362 | -0.017 | -6.035
-14.5 | -0.658 | 0.10664 | -0.018 | -6.17
-14 | -0.63 | 0.09762 | -0.019 | -6.45
-13.5 | -0.602 | 0.09168 | -0.02 | -6.563
-13 | -0.574 | 0.08522 | -0.021 | -6.741
-12.5 | -0.573 | 0.05335 | -0.03 | -10.744
-12 | -0.619 | 0.01465 | -0.039 | -42.267
-11.5 | -0.488 | 0.07705 | -0.022 | -6.332
-11 | -0.461 | 0.0694 | -0.024 | -6.641
-10.5 | -0.435 | 0.06159 | -0.027 | -7.068
-10 | -0.403 | 0.06622 | -0.024 | -6.088
-9.5 | -0.376 | 0.061 | -0.026 | -6.157
-9 | -0.354 | 0.04857 | -0.033 | -7.282
-8.5 | -0.387 | 0.01029 | -0.051 | -37.641
-8 | -0.565 | 0.00914 | -0.052 | -61.773
-7.5 | -0.556 | 0.00887 | -0.054 | -62.606
-7 | -0.521 | 0.00838 | -0.056 | -62.122
-6.5 | -0.473 | 0.00793 | -0.057 | -59.604
-6 | -0.417 | 0.00761 | -0.059 | -54.842
-5.5 | -0.356 | 0.00725 | -0.06 | -49.141
-5 | -0.292 | 0.00695 | -0.062 | -41.971
-4.5 | -0.225 | 0.00671 | -0.064 | -33.505
-4 | -0.156 | 0.00653 | -0.065 | -23.932
-3.5 | -0.086 | 0.00637 | -0.067 | -13.571
-3 | -0.016 | 0.00636 | -0.068 | -2.473
-2.5 | 0.056 | 0.0065 | -0.07 | 8.545
-2 | 0.127 | 0.00672 | -0.072 | 18.927
-1.5 | 0.2 | 0.00686 | -0.073 | 29.087
-1 | 0.272 | 0.00695 | -0.075 | 39.054
-0.5 | 0.344 | 0.0063 | -0.076 | 54.519
0 | 0.411 | 0.00653 | -0.078 | 62.879
0.5 | 0.481 | 0.0071 | -0.08 | 67.769
1 | 0.552 | 0.00732 | -0.081 | 75.388
1.5 | 0.622 | 0.00754 | -0.083 | 82.574
2 | 0.693 | 0.00798 | -0.084 | 86.814
2.5 | 0.763 | 0.0082 | -0.086 | 93.057
3 | 0.827 | 0.00865 | -0.088 | 95.612
3.5 | 0.895 | 0.0087 | -0.089 | 102.86
4 | 0.961 | 0.00912 | -0.091 | 105.37
4.5 | 1.027 | 0.01009 | -0.092 | 101.759
5 | 1.09 | 0.01065 | -0.094 | 102.338
5.5 | 1.152 | 0.01116 | -0.095 | 103.211
6 | 1.209 | 0.01171 | -0.097 | 103.284
6.5 | 1.26 | 0.01228 | -0.098 | 102.587
7 | 1.302 | 0.01291 | -0.1 | 100.882
7.5 | 1.333 | 0.01402 | -0.101 | 95.114
8 | 1.347 | 0.01494 | -0.103 | 90.137
8.5 | 1.33 | 0.01597 | -0.104 | 83.281
9 | 1.245 | 0.01716 | -0.106 | 72.536
9.5 | 0.841 | 0.0186 | -0.107 | 45.209
10 | 0.871 | 0.02137 | -0.108 | 40.751
10.5 | 0.904 | 0.02133 | -0.11 | 42.389
11 | 0.938 | 0.02064 | -0.111 | 45.453
11.5 | 0.97 | 0.02228 | -0.112 | 43.521
12 | 1 | 0.02454 | -0.114 | 40.734
12.5 | 1.025 | 0.02805 | -0.114 | 36.546
13 | 1.01 | 0.0413 | -0.109 | 24.464

## 152. Re 20M Mach 0.50 (2)
BIGFOIL.COM POLAR EXPORT
NACA67-417 a=0.6
NACA67-417 a=0.6 |  |  |  | Cl Max: | 1.2911 | at alpha= | 13 | deg
XFOIL ncrit=9 |  |  |  | L/D Max: | 121.132 | at alpha= | 0.5 | deg
Re: | 20000000 |  |  | Cd Min: | 0.03098 | at alpha= | 13 | deg
Mach: | 0.5 |  |  | Cl=0 at alpha= | -99 | deg
|  |  |  | @ Cl=0.1, Cd= | 0.00428
|  |  |  | @ Cl=0.4, Cd= | 0.00428
|  |  |  | @ Cl=0.6, Cd= | 0.012507
alpha (deg) | Cl | Cd | Cm | Cl/Cd
0 | 0.4659 | 0.00428 | -0.0981 | 108.8551
0.5 | 0.5136 | 0.00424 | -0.0948 | 121.1321
1 | 0.5182 | 0.00435 | -0.0823 | 119.1264
1.5 | 0.4781 | 0.0053 | -0.0606 | 90.2075
2 | 0.4539 | 0.00619 | -0.0434 | 73.3279
2.5 | 0.4591 | 0.00627 | -0.032 | 73.2217
3 | 0.4683 | 0.00741 | -0.0219 | 63.1984
3.5 | 0.4842 | 0.00855 | -0.0134 | 56.6316
4 | 0.5023 | 0.00983 | -0.0055 | 51.0987
4.5 | 0.5294 | 0.01092 | 0.0006 | 48.4799
5 | 0.5648 | 0.01185 | 0.0052 | 47.6624
5.5 | 0.6082 | 0.01266 | 0.0085 | 48.0411
6 | 0.6496 | 0.01356 | 0.0121 | 47.9056
6.5 | 0.6914 | 0.01449 | 0.0156 | 47.7157
7 | 0.7335 | 0.01549 | 0.0191 | 47.3531
7.5 | 0.7842 | 0.01626 | 0.0214 | 48.2288
8 | 0.8339 | 0.0171 | 0.0239 | 48.7661
8.5 | 0.8822 | 0.01807 | 0.0266 | 48.8213
9 | 0.9337 | 0.01895 | 0.0291 | 49.2718
9.5 | 0.9821 | 0.01998 | 0.0321 | 49.1542
10 | 1.0301 | 0.02111 | 0.0353 | 48.7968
10.5 | 1.0752 | 0.02239 | 0.039 | 48.0214
11 | 1.1148 | 0.024 | 0.0433 | 46.45
11.5 | 1.1635 | 0.02535 | 0.0469 | 45.8974
12 | 1.2077 | 0.02704 | 0.0509 | 44.6635
13 | 1.2911 | 0.03098 | 0.0601 | 41.6753