## index
index | Re | Mach | Datasource
1 | 50000 | 0 | JavaFoil+Calcfoil stall+Eppler ext transition
2 | 50000 | 0 | XFOIL ncrit=9
3 | 50000 | 0.1 | JavaFoil+Calcfoil stall+Eppler ext transition
4 | 50000 | 0.1 | XFOIL ncrit=9
5 | 50000 | 0.25 | JavaFoil+Calcfoil stall+Eppler ext transition
6 | 50000 | 0.25 | XFOIL ncrit=9
7 | 50000 | 0.5 | JavaFoil+Calcfoil stall+Eppler ext transition
8 | 50000 | 0.5 | XFOIL ncrit=9
9 | 100000 | 0 | JavaFoil+Calcfoil stall+Eppler ext transition
10 | 100000 | 0 | XFOIL ncrit=9
11 | 100000 | 0.1 | JavaFoil+Calcfoil stall+Eppler ext transition
12 | 100000 | 0.1 | XFOIL ncrit=9
13 | 100000 | 0.25 | JavaFoil+Calcfoil stall+Eppler ext transition
14 | 100000 | 0.25 | XFOIL ncrit=9
15 | 100000 | 0.5 | JavaFoil+Calcfoil stall+Eppler ext transition
16 | 100000 | 0.5 | XFOIL ncrit=9
17 | 250000 | 0 | JavaFoil+Calcfoil stall+Eppler ext transition
18 | 250000 | 0 | XFOIL ncrit=9
19 | 250000 | 0.1 | JavaFoil+Calcfoil stall+Eppler ext transition
20 | 250000 | 0.1 | XFOIL ncrit=9
21 | 250000 | 0.25 | JavaFoil+Calcfoil stall+Eppler ext transition
22 | 250000 | 0.25 | XFOIL ncrit=9
23 | 250000 | 0.5 | JavaFoil+Calcfoil stall+Eppler ext transition
24 | 250000 | 0.5 | XFOIL ncrit=9
25 | 500000 | 0 | JavaFoil+Calcfoil stall+Eppler ext transition
26 | 500000 | 0 | XFOIL ncrit=9
27 | 500000 | 0.1 | JavaFoil+Calcfoil stall+Eppler ext transition
28 | 500000 | 0.1 | XFOIL ncrit=9
29 | 500000 | 0.25 | JavaFoil+Calcfoil stall+Eppler ext transition
30 | 500000 | 0.25 | XFOIL ncrit=9
31 | 500000 | 0.5 | JavaFoil+Calcfoil stall+Eppler ext transition
32 | 500000 | 0.5 | XFOIL ncrit=9
33 | 750000 | 0 | JavaFoil+Calcfoil stall+Eppler ext transition
34 | 750000 | 0 | XFOIL ncrit=9
35 | 750000 | 0.1 | JavaFoil+Calcfoil stall+Eppler ext transition
36 | 750000 | 0.1 | XFOIL ncrit=9
37 | 750000 | 0.25 | JavaFoil+Calcfoil stall+Eppler ext transition
38 | 750000 | 0.25 | XFOIL ncrit=9
39 | 750000 | 0.5 | JavaFoil+Calcfoil stall+Eppler ext transition
40 | 750000 | 0.5 | XFOIL ncrit=9
41 | 1000000 | 0 | JavaFoil+Calcfoil stall+Eppler ext transition
42 | 1000000 | 0 | XFOIL ncrit=9
43 | 1000000 | 0.1 | JavaFoil+Calcfoil stall+Eppler ext transition
44 | 1000000 | 0.1 | XFOIL ncrit=9
45 | 1000000 | 0.25 | JavaFoil+Calcfoil stall+Eppler ext transition
46 | 1000000 | 0.25 | XFOIL ncrit=9
47 | 1000000 | 0.5 | JavaFoil+Calcfoil stall+Eppler ext transition
48 | 1000000 | 0.5 | XFOIL ncrit=9
49 | 2000000 | 0 | JavaFoil+Calcfoil stall+Eppler ext transition
50 | 2000000 | 0 | XFOIL ncrit=9
51 | 2000000 | 0.1 | JavaFoil+Calcfoil stall+Eppler ext transition
52 | 2000000 | 0.1 | XFOIL ncrit=9
53 | 2000000 | 0.25 | JavaFoil+Calcfoil stall+Eppler ext transition
54 | 2000000 | 0.25 | XFOIL ncrit=9
55 | 2000000 | 0.5 | JavaFoil+Calcfoil stall+Eppler ext transition
56 | 2000000 | 0.5 | XFOIL ncrit=9
57 | 3000000 | 0 | JavaFoil+Calcfoil stall+Eppler ext transition
58 | 3000000 | 0 | XFOIL ncrit=9
59 | 3000000 | 0.1 | JavaFoil+Calcfoil stall+Eppler ext transition
60 | 3000000 | 0.1 | XFOIL ncrit=9
61 | 3000000 | 0.25 | JavaFoil+Calcfoil stall+Eppler ext transition
62 | 3000000 | 0.25 | XFOIL ncrit=9
63 | 3000000 | 0.5 | JavaFoil+Calcfoil stall+Eppler ext transition
64 | 3000000 | 0.5 | XFOIL ncrit=9
65 | 4000000 | 0 | JavaFoil+Calcfoil stall+Eppler ext transition
66 | 4000000 | 0 | XFOIL ncrit=9
67 | 4000000 | 0.1 | JavaFoil+Calcfoil stall+Eppler ext transition
68 | 4000000 | 0.1 | XFOIL ncrit=9
69 | 4000000 | 0.25 | JavaFoil+Calcfoil stall+Eppler ext transition
70 | 4000000 | 0.25 | XFOIL ncrit=9
71 | 4000000 | 0.5 | JavaFoil+Calcfoil stall+Eppler ext transition
72 | 4000000 | 0.5 | XFOIL ncrit=9
73 | 5000000 | 0 | JavaFoil+Calcfoil stall+Eppler ext transition
74 | 5000000 | 0 | XFOIL ncrit=9
75 | 5000000 | 0.1 | JavaFoil+Calcfoil stall+Eppler ext transition
76 | 5000000 | 0.1 | XFOIL ncrit=9
77 | 5000000 | 0.25 | JavaFoil+Calcfoil stall+Eppler ext transition
78 | 5000000 | 0.25 | XFOIL ncrit=9
79 | 5000000 | 0.5 | JavaFoil+Calcfoil stall+Eppler ext transition
80 | 5000000 | 0.5 | XFOIL ncrit=9
81 | 6000000 | 0 | JavaFoil+Calcfoil stall+Eppler ext transition
82 | 6000000 | 0 | XFOIL ncrit=9
83 | 6000000 | 0.1 | JavaFoil+Calcfoil stall+Eppler ext transition
84 | 6000000 | 0.1 | XFOIL ncrit=9
85 | 6000000 | 0.25 | JavaFoil+Calcfoil stall+Eppler ext transition
86 | 6000000 | 0.25 | XFOIL ncrit=9
87 | 6000000 | 0.5 | JavaFoil+Calcfoil stall+Eppler ext transition
88 | 6000000 | 0.5 | XFOIL ncrit=9
89 | 7000000 | 0 | JavaFoil+Calcfoil stall+Eppler ext transition
90 | 7000000 | 0 | XFOIL ncrit=9
91 | 7000000 | 0.1 | JavaFoil+Calcfoil stall+Eppler ext transition
92 | 7000000 | 0.1 | XFOIL ncrit=9
93 | 7000000 | 0.25 | JavaFoil+Calcfoil stall+Eppler ext transition
94 | 7000000 | 0.25 | XFOIL ncrit=9
95 | 7000000 | 0.5 | JavaFoil+Calcfoil stall+Eppler ext transition
96 | 7000000 | 0.5 | XFOIL ncrit=9
97 | 8000000 | 0 | JavaFoil+Calcfoil stall+Eppler ext transition
98 | 8000000 | 0 | XFOIL ncrit=9
99 | 8000000 | 0.1 | JavaFoil+Calcfoil stall+Eppler ext transition
100 | 8000000 | 0.1 | XFOIL ncrit=9
101 | 8000000 | 0.25 | JavaFoil+Calcfoil stall+Eppler ext transition
102 | 8000000 | 0.25 | XFOIL ncrit=9
103 | 8000000 | 0.5 | JavaFoil+Calcfoil stall+Eppler ext transition
104 | 8000000 | 0.5 | XFOIL ncrit=9
105 | 10000000 | 0 | JavaFoil+Calcfoil stall+Eppler ext transition
106 | 10000000 | 0 | XFOIL ncrit=9
107 | 10000000 | 0.1 | JavaFoil+Calcfoil stall+Eppler ext transition
108 | 10000000 | 0.1 | XFOIL ncrit=9
109 | 10000000 | 0.25 | JavaFoil+Calcfoil stall+Eppler ext transition
110 | 10000000 | 0.25 | XFOIL ncrit=9
111 | 10000000 | 0.5 | JavaFoil+Calcfoil stall+Eppler ext transition
112 | 10000000 | 0.5 | XFOIL ncrit=9
113 | 12000000 | 0 | JavaFoil+Calcfoil stall+Eppler ext transition
114 | 12000000 | 0 | XFOIL ncrit=9
115 | 12000000 | 0.1 | JavaFoil+Calcfoil stall+Eppler ext transition
116 | 12000000 | 0.1 | XFOIL ncrit=9
117 | 12000000 | 0.25 | JavaFoil+Calcfoil stall+Eppler ext transition
118 | 12000000 | 0.25 | XFOIL ncrit=9
119 | 12000000 | 0.5 | JavaFoil+Calcfoil stall+Eppler ext transition
120 | 12000000 | 0.5 | XFOIL ncrit=9
121 | 14000000 | 0 | JavaFoil+Calcfoil stall+Eppler ext transition
122 | 14000000 | 0 | XFOIL ncrit=9
123 | 14000000 | 0.1 | JavaFoil+Calcfoil stall+Eppler ext transition
124 | 14000000 | 0.1 | XFOIL ncrit=9
125 | 14000000 | 0.25 | JavaFoil+Calcfoil stall+Eppler ext transition
126 | 14000000 | 0.25 | XFOIL ncrit=9
127 | 14000000 | 0.5 | JavaFoil+Calcfoil stall+Eppler ext transition
128 | 14000000 | 0.5 | XFOIL ncrit=9
129 | 16000000 | 0 | JavaFoil+Calcfoil stall+Eppler ext transition
130 | 16000000 | 0 | XFOIL ncrit=9
131 | 16000000 | 0.1 | JavaFoil+Calcfoil stall+Eppler ext transition
132 | 16000000 | 0.1 | XFOIL ncrit=9
133 | 16000000 | 0.25 | JavaFoil+Calcfoil stall+Eppler ext transition
134 | 16000000 | 0.25 | XFOIL ncrit=9
135 | 16000000 | 0.5 | JavaFoil+Calcfoil stall+Eppler ext transition
136 | 16000000 | 0.5 | XFOIL ncrit=9
137 | 18000000 | 0 | JavaFoil+Calcfoil stall+Eppler ext transition
138 | 18000000 | 0 | XFOIL ncrit=9
139 | 18000000 | 0.1 | JavaFoil+Calcfoil stall+Eppler ext transition
140 | 18000000 | 0.1 | XFOIL ncrit=9
141 | 18000000 | 0.25 | JavaFoil+Calcfoil stall+Eppler ext transition
142 | 18000000 | 0.25 | XFOIL ncrit=9
143 | 18000000 | 0.5 | JavaFoil+Calcfoil stall+Eppler ext transition
144 | 18000000 | 0.5 | XFOIL ncrit=9
145 | 20000000 | 0 | JavaFoil+Calcfoil stall+Eppler ext transition
146 | 20000000 | 0 | XFOIL ncrit=9
147 | 20000000 | 0.1 | JavaFoil+Calcfoil stall+Eppler ext transition
148 | 20000000 | 0.1 | XFOIL ncrit=9
149 | 20000000 | 0.25 | JavaFoil+Calcfoil stall+Eppler ext transition
150 | 20000000 | 0.25 | XFOIL ncrit=9
151 | 20000000 | 0.5 | JavaFoil+Calcfoil stall+Eppler ext transition
152 | 20000000 | 0.5 | XFOIL ncrit=9

## 1. Re 50k Mach 0.00 (1)
BIGFOIL.COM POLAR EXPORT
rg15a111
RG 15A-1.8/11.0 |  |  |  | Cl Max: | 1.128 | at alpha= | 8 | deg
JavaFoil+Calcfoil stall+Eppler ext transition |  |  |  | L/D Max: | 42.452 | at alpha= | 5.5 | deg
Re: | 50000 |  |  | Cd Min: | 0.0162 | at alpha= | -1 | deg
Mach: | 0 |  |  | Cl=0 at alpha= | -2.6754 | deg
|  |  |  | @ Cl=0.1, Cd= | 0.016303
|  |  |  | @ Cl=0.4, Cd= | 0.016602
|  |  |  | @ Cl=0.6, Cd= | 0.016997
alpha (deg) | Cl | Cd | Cm | Cl/Cd
-17.5 | -0.49 | 0.32316 | -0.013 | -1.516
-17 | -0.509 | 0.28095 | -0.014 | -1.812
-16.5 | -0.528 | 0.26659 | -0.014 | -1.979
-16 | -0.546 | 0.24319 | -0.014 | -2.244
-15.5 | -0.563 | 0.22669 | -0.014 | -2.483
-15 | -0.579 | 0.20295 | -0.015 | -2.851
-14.5 | -0.593 | 0.19014 | -0.015 | -3.118
-14 | -0.605 | 0.17347 | -0.016 | -3.487
-13.5 | -0.614 | 0.162 | -0.016 | -3.792
-13 | -0.621 | 0.14921 | -0.016 | -4.161
-12.5 | -0.624 | 0.13817 | -0.017 | -4.518
-12 | -0.624 | 0.12908 | -0.017 | -4.833
-11.5 | -0.619 | 0.11567 | -0.018 | -5.355
-11 | -0.611 | 0.10785 | -0.018 | -5.663
-10.5 | -0.598 | 0.09664 | -0.019 | -6.185
-10 | -0.58 | 0.09105 | -0.019 | -6.374
-9.5 | -0.559 | 0.08368 | -0.02 | -6.676
-9 | -0.533 | 0.07766 | -0.02 | -6.861
-8.5 | -0.503 | 0.07131 | -0.02 | -7.055
-8 | -0.47 | 0.06599 | -0.021 | -7.121
-7.5 | -0.432 | 0.06091 | -0.021 | -7.087
-7 | -0.392 | 0.05704 | -0.022 | -6.865
-6.5 | -0.35 | 0.05288 | -0.022 | -6.618
-6 | -0.307 | 0.04949 | -0.023 | -6.202
-5.5 | -0.263 | 0.04668 | -0.023 | -5.631
-5 | -0.218 | 0.0441 | -0.024 | -4.937
-4.5 | -0.213 | 0.01798 | -0.058 | -11.845
-4 | -0.155 | 0.01777 | -0.058 | -8.746
-3.5 | -0.097 | 0.01712 | -0.059 | -5.676
-3 | -0.037 | 0.01672 | -0.058 | -2.241
-2.5 | 0.02 | 0.01652 | -0.058 | 1.211
-2 | 0.078 | 0.01634 | -0.059 | 4.773
-1.5 | 0.137 | 0.01624 | -0.06 | 8.408
-1 | 0.196 | 0.0162 | -0.06 | 12.089
-0.5 | 0.256 | 0.01625 | -0.061 | 15.733
0 | 0.316 | 0.01636 | -0.062 | 19.311
0.5 | 0.375 | 0.0165 | -0.063 | 22.713
1 | 0.434 | 0.01674 | -0.063 | 25.904
1.5 | 0.492 | 0.01711 | -0.064 | 28.767
2 | 0.551 | 0.0166 | -0.064 | 33.185
2.5 | 0.609 | 0.01707 | -0.065 | 35.683
3 | 0.667 | 0.01768 | -0.065 | 37.74
3.5 | 0.725 | 0.01835 | -0.066 | 39.499
4 | 0.782 | 0.01914 | -0.066 | 40.865
4.5 | 0.838 | 0.02007 | -0.066 | 41.767
5 | 0.893 | 0.02107 | -0.067 | 42.378
5.5 | 0.947 | 0.0223 | -0.067 | 42.452
6 | 0.999 | 0.02354 | -0.068 | 42.424
6.5 | 1.046 | 0.02491 | -0.068 | 41.983
7 | 1.09 | 0.02616 | -0.068 | 41.662
7.5 | 1.126 | 0.02781 | -0.068 | 40.475
8 | 1.128 | 0.03207 | -0.065 | 35.176
8.5 | 0.997 | 0.06605 | -0.033 | 15.094
9 | 1.022 | 0.07106 | -0.032 | 14.387
9.5 | 1.041 | 0.07687 | -0.03 | 13.547
10 | 1.055 | 0.08374 | -0.028 | 12.598
10.5 | 1.064 | 0.09018 | -0.028 | 11.797
11 | 1.067 | 0.09632 | -0.027 | 11.081
11.5 | 1.065 | 0.10545 | -0.026 | 10.101
12 | 1.058 | 0.11358 | -0.026 | 9.312
12.5 | 1.045 | 0.12403 | -0.025 | 8.425
13 | 1.027 | 0.13128 | -0.024 | 7.825

## 2. Re 50k Mach 0.00 (2)
BIGFOIL.COM POLAR EXPORT
rg15a111
RG 15A-1.8/11.0 |  |  |  | Cl Max: | 1.1424 | at alpha= | 10 | deg
XFOIL ncrit=9 |  |  |  | L/D Max: | 32.2124 | at alpha= | 7 | deg
Re: | 50000 |  |  | Cd Min: | 0.24575 | at alpha= | -20 | deg
Mach: | 0 |  |  | Cl=0 at alpha= | 0.76407 | deg
|  |  |  | @ Cl=0.1, Cd= | 0.026029
|  |  |  | @ Cl=0.4, Cd= | 0.030342
|  |  |  | @ Cl=0.6, Cd= | 0.030004
alpha (deg) | Cl | Cd | Cm | Cl/Cd
-20 | -0.6749 | 0.24575 | 0.0281 | -2.7463
-19.5 | -0.6525 | 0.23651 | 0.0264 | -2.7589
-19 | -0.639 | 0.23197 | 0.0224 | -2.7547
-18.5 | -0.6412 | 0.23489 | 0.0163 | -2.7298
-18 | -0.6067 | 0.21859 | 0.0164 | -2.7755
-17.5 | -0.593 | 0.21334 | 0.013 | -2.7796
-17 | -0.6002 | 0.21572 | 0.007 | -2.7823
-16.5 | -0.5619 | 0.2 | 0.0075 | -2.8095
-16 | -0.5612 | 0.19818 | 0.0029 | -2.8318
-15.5 | -0.5347 | 0.18748 | 0.0022 | -2.852
-15 | -0.5416 | 0.18662 | -0.0026 | -2.9022
-14.5 | -0.5097 | 0.17478 | -0.0026 | -2.9162
-14 | -0.5268 | 0.17471 | -0.0076 | -3.0153
-13.5 | -0.4906 | 0.16249 | -0.0071 | -3.0193
-13 | -0.4777 | 0.15526 | -0.0086 | -3.0768
-12.5 | -0.4717 | 0.14907 | -0.0105 | -3.1643
-12 | -0.4743 | 0.14395 | -0.0128 | -3.2949
-11.5 | -0.4767 | 0.13902 | -0.0147 | -3.429
-11 | -0.4641 | 0.13148 | -0.0152 | -3.5298
-10.5 | -0.463 | 0.12527 | -0.0161 | -3.696
-10 | -0.4303 | 0.11603 | -0.0143 | -3.7085
-9.5 | -0.4341 | 0.11057 | -0.0147 | -3.926
-9 | -0.4354 | 0.10433 | -0.0146 | -4.1733
-8.5 | -0.4171 | 0.09724 | -0.0129 | -4.2894
-8 | -0.4127 | 0.09093 | -0.0113 | -4.5387
-7.5 | -0.5524 | 0.06674 | -0.0389 | -8.2769
-7 | -0.572 | 0.05547 | -0.0397 | -10.3119
-6.5 | -0.5709 | 0.04562 | -0.0382 | -12.5142
-6 | -0.5439 | 0.03939 | -0.0356 | -13.8081
-5.5 | -0.5092 | 0.03372 | -0.033 | -15.1008
-5 | -0.4692 | 0.02964 | -0.0304 | -15.83
-4.5 | -0.4286 | 0.02624 | -0.0277 | -16.3338
-4 | -0.3892 | 0.02342 | -0.0246 | -16.6183
-3.5 | -0.3551 | 0.02069 | -0.0197 | -17.1629
-3 | -0.346 | 0.02069 | -0.006 | -16.7231
-2.5 | -0.3362 | 0.02108 | 0.0084 | -15.9488
-2 | -0.0802 | 0.02186 | -0.0257 | -3.6688
-1.5 | -0.1044 | 0.02125 | -0.0172 | -4.9129
-1 | -0.1217 | 0.02074 | -0.0095 | -5.8679
-0.5 | -0.1065 | 0.02088 | -0.0066 | -5.1006
0 | -0.0753 | 0.02155 | -0.0061 | -3.4942
0.5 | -0.0413 | 0.02255 | -0.0061 | -1.8315
1 | 0.0369 | 0.02468 | -0.0142 | 1.4951
1.5 | 0.1403 | 0.02689 | -0.026 | 5.2176
2 | 0.2297 | 0.02848 | -0.0342 | 8.0653
2.5 | 0.3217 | 0.02971 | -0.0417 | 10.828
3 | 0.4109 | 0.03043 | -0.0476 | 13.5031
3.5 | 0.496 | 0.03068 | -0.0516 | 16.1669
4 | 0.5867 | 0.03015 | -0.0546 | 19.4594
4.5 | 0.6689 | 0.02925 | -0.0552 | 22.8684
5 | 0.7408 | 0.0284 | -0.0538 | 26.0845
5.5 | 0.8048 | 0.02786 | -0.0512 | 28.8873
6 | 0.8591 | 0.0279 | -0.0478 | 30.7921
6.5 | 0.9079 | 0.02843 | -0.044 | 31.9346
7 | 0.9522 | 0.02956 | -0.0402 | 32.2124
7.5 | 0.9901 | 0.03148 | -0.0361 | 31.4517
8 | 1.0266 | 0.034 | -0.0324 | 30.1941
8.5 | 1.0648 | 0.03694 | -0.0292 | 28.8251
9 | 1.0921 | 0.04098 | -0.0253 | 26.6496
9.5 | 1.1176 | 0.04608 | -0.0216 | 24.2535
10 | 1.1424 | 0.05182 | -0.0184 | 22.0455
10.5 | 1.1262 | 0.05936 | -0.0126 | 18.9724
11 | 1.1246 | 0.06714 | -0.0092 | 16.7501
11.5 | 1.0746 | 0.07613 | -0.0046 | 14.1153
13 | 0.767 | 0.15971 | -0.0584 | 4.8025
13.5 | 0.7783 | 0.16825 | -0.0605 | 4.6259
14 | 0.7768 | 0.17438 | -0.0634 | 4.4546
14.5 | 0.7858 | 0.18168 | -0.0661 | 4.3252
15 | 0.7967 | 0.18899 | -0.0689 | 4.2156

## 3. Re 50k Mach 0.10 (1)
BIGFOIL.COM POLAR EXPORT
rg15a111
RG 15A-1.8/11.0 |  |  |  | Cl Max: | 1.128 | at alpha= | 7.5 | deg
JavaFoil+Calcfoil stall+Eppler ext transition |  |  |  | L/D Max: | 42.406 | at alpha= | 5.5 | deg
Re: | 50000 |  |  | Cd Min: | 0.01625 | at alpha= | -1 | deg
Mach: | 0.1 |  |  | Cl=0 at alpha= | -2.6724 | deg
|  |  |  | @ Cl=0.1, Cd= | 0.016346
|  |  |  | @ Cl=0.4, Cd= | 0.016627
|  |  |  | @ Cl=0.6, Cd= | 0.017052
alpha (deg) | Cl | Cd | Cm | Cl/Cd
-17 | -0.466 | 0.31978 | -0.014 | -1.458
-16.5 | -0.488 | 0.28705 | -0.014 | -1.7
-16 | -0.509 | 0.25776 | -0.014 | -1.975
-15.5 | -0.529 | 0.24014 | -0.014 | -2.204
-15 | -0.549 | 0.21456 | -0.015 | -2.556
-14.5 | -0.566 | 0.19586 | -0.015 | -2.89
-14 | -0.582 | 0.18185 | -0.015 | -3.198
-13.5 | -0.594 | 0.16959 | -0.016 | -3.505
-13 | -0.604 | 0.15593 | -0.016 | -3.876
-12.5 | -0.611 | 0.14203 | -0.017 | -4.3
-12 | -0.613 | 0.13021 | -0.017 | -4.709
-11.5 | -0.611 | 0.12045 | -0.018 | -5.076
-11 | -0.605 | 0.10793 | -0.018 | -5.605
-10.5 | -0.594 | 0.09973 | -0.019 | -5.955
-10 | -0.578 | 0.09118 | -0.019 | -6.34
-9.5 | -0.558 | 0.08364 | -0.019 | -6.666
-9 | -0.533 | 0.07759 | -0.02 | -6.866
-8.5 | -0.504 | 0.07244 | -0.02 | -6.954
-8 | -0.471 | 0.06686 | -0.021 | -7.044
-7.5 | -0.433 | 0.06148 | -0.021 | -7.042
-7 | -0.393 | 0.05707 | -0.022 | -6.885
-6.5 | -0.351 | 0.0532 | -0.022 | -6.603
-6 | -0.308 | 0.04972 | -0.023 | -6.2
-5.5 | -0.264 | 0.04684 | -0.023 | -5.635
-5 | -0.219 | 0.04423 | -0.024 | -4.946
-4.5 | -0.214 | 0.01803 | -0.058 | -11.868
-4 | -0.156 | 0.01782 | -0.058 | -8.764
-3.5 | -0.098 | 0.01718 | -0.059 | -5.684
-3 | -0.038 | 0.01669 | -0.058 | -2.26
-2.5 | 0.02 | 0.01658 | -0.058 | 1.212
-2 | 0.078 | 0.01638 | -0.059 | 4.785
-1.5 | 0.137 | 0.01629 | -0.06 | 8.42
-1 | 0.197 | 0.01625 | -0.061 | 12.102
-0.5 | 0.257 | 0.01628 | -0.062 | 15.774
0 | 0.317 | 0.01639 | -0.062 | 19.366
0.5 | 0.377 | 0.01653 | -0.063 | 22.79
1 | 0.436 | 0.01678 | -0.063 | 25.964
1.5 | 0.495 | 0.01715 | -0.064 | 28.849
2 | 0.554 | 0.01664 | -0.064 | 33.278
2.5 | 0.612 | 0.01716 | -0.065 | 35.673
3 | 0.671 | 0.01774 | -0.065 | 37.8
3.5 | 0.729 | 0.01843 | -0.066 | 39.538
4 | 0.786 | 0.01923 | -0.066 | 40.875
4.5 | 0.842 | 0.02016 | -0.067 | 41.769
5 | 0.897 | 0.02119 | -0.067 | 42.327
5.5 | 0.951 | 0.02242 | -0.067 | 42.406
6 | 1.003 | 0.0237 | -0.068 | 42.324
6.5 | 1.05 | 0.02509 | -0.068 | 41.828
7 | 1.093 | 0.02638 | -0.068 | 41.443
7.5 | 1.128 | 0.02807 | -0.068 | 40.189
8 | 1.094 | 0.03698 | -0.062 | 29.596
8.5 | 0.999 | 0.06669 | -0.033 | 14.98
9 | 1.024 | 0.07138 | -0.031 | 14.348
9.5 | 1.042 | 0.0774 | -0.03 | 13.463
10 | 1.054 | 0.08444 | -0.029 | 12.488
10.5 | 1.061 | 0.0911 | -0.028 | 11.649
11 | 1.062 | 0.09749 | -0.027 | 10.897
11.5 | 1.057 | 0.10632 | -0.026 | 9.944
12 | 1.046 | 0.11472 | -0.026 | 9.122
12.5 | 1.03 | 0.1256 | -0.025 | 8.2

## 4. Re 50k Mach 0.10 (2)
BIGFOIL.COM POLAR EXPORT
rg15a111
RG 15A-1.8/11.0 |  |  |  | Cl Max: | 1.1418 | at alpha= | 10 | deg
XFOIL ncrit=9 |  |  |  | L/D Max: | 31.9237 | at alpha= | 6.5 | deg
Re: | 50000 |  |  | Cd Min: | 0.24529 | at alpha= | -20 | deg
Mach: | 0.1 |  |  | Cl=0 at alpha= | 0.75937 | deg
|  |  |  | @ Cl=0.1, Cd= | 0.026107
|  |  |  | @ Cl=0.4, Cd= | 0.030297
|  |  |  | @ Cl=0.6, Cd= | 0.030097
alpha (deg) | Cl | Cd | Cm | Cl/Cd
-20 | -0.6749 | 0.24529 | 0.0288 | -2.7514
-19.5 | -0.6543 | 0.23721 | 0.0267 | -2.7583
-19 | -0.6415 | 0.2331 | 0.0225 | -2.752
-18.5 | -0.6446 | 0.23665 | 0.0162 | -2.7239
-18 | -0.6077 | 0.21913 | 0.0166 | -2.7732
-17.5 | -0.595 | 0.21428 | 0.013 | -2.7767
-17 | -0.5935 | 0.21272 | 0.0079 | -2.7901
-16.5 | -0.5626 | 0.20054 | 0.0077 | -2.8054
-16 | -0.5639 | 0.19945 | 0.0027 | -2.8273
-15.5 | -0.5351 | 0.18798 | 0.0023 | -2.8466
-15 | -0.5444 | 0.18787 | -0.0028 | -2.8977
-14.5 | -0.5099 | 0.17528 | -0.0026 | -2.9091
-14 | -0.5162 | 0.17237 | -0.0068 | -2.9947
-13.5 | -0.4918 | 0.16325 | -0.0073 | -3.0126
-13 | -0.4768 | 0.15568 | -0.0086 | -3.0627
-12.5 | -0.4691 | 0.14928 | -0.0103 | -3.1424
-12 | -0.4674 | 0.14351 | -0.0123 | -3.2569
-11.5 | -0.4787 | 0.13989 | -0.015 | -3.422
-11 | -0.4659 | 0.13228 | -0.0154 | -3.5221
-10.5 | -0.4644 | 0.126 | -0.0163 | -3.6857
-10 | -0.4286 | 0.11642 | -0.0144 | -3.6815
-9.5 | -0.4354 | 0.11123 | -0.0149 | -3.9144
-9 | -0.4318 | 0.10452 | -0.0146 | -4.1313
-8.5 | -0.4162 | 0.09767 | -0.013 | -4.2613
-8 | -0.411 | 0.09125 | -0.0115 | -4.5041
-7.5 | -0.5477 | 0.06753 | -0.0389 | -8.1105
-7 | -0.5696 | 0.05641 | -0.0398 | -10.0975
-6.5 | -0.572 | 0.04647 | -0.0385 | -12.309
-6 | -0.5461 | 0.04009 | -0.0359 | -13.6219
-5.5 | -0.5126 | 0.03437 | -0.0332 | -14.9142
-5 | -0.473 | 0.03011 | -0.0307 | -15.7091
-4.5 | -0.4316 | 0.02659 | -0.028 | -16.2317
-4 | -0.3923 | 0.02373 | -0.0248 | -16.5318
-3.5 | -0.3565 | 0.02096 | -0.0204 | -17.0086
-3 | -0.3453 | 0.02072 | -0.0073 | -16.6651
-2.5 | -0.3389 | 0.02111 | 0.0077 | -16.054
-2 | -0.0798 | 0.022 | -0.0259 | -3.6273
-1.5 | -0.1041 | 0.02138 | -0.0174 | -4.869
-1 | -0.1222 | 0.02086 | -0.0096 | -5.8581
-0.5 | -0.1081 | 0.02097 | -0.0065 | -5.155
0 | -0.0771 | 0.02163 | -0.006 | -3.5645
0.5 | -0.0429 | 0.02264 | -0.006 | -1.8949
1 | 0.0398 | 0.02482 | -0.0149 | 1.6035
1.5 | 0.1436 | 0.02704 | -0.0266 | 5.3107
2 | 0.2349 | 0.02861 | -0.0351 | 8.2104
2.5 | 0.321 | 0.02982 | -0.0416 | 10.7646
3 | 0.4203 | 0.03042 | -0.0487 | 13.8166
3.5 | 0.5059 | 0.03057 | -0.0525 | 16.5489
4 | 0.5901 | 0.0302 | -0.0546 | 19.5397
4.5 | 0.6714 | 0.02935 | -0.055 | 22.8756
5 | 0.7493 | 0.02822 | -0.054 | 26.5521
5.5 | 0.807 | 0.02804 | -0.0508 | 28.7803
6 | 0.8627 | 0.02805 | -0.0474 | 30.7558
6.5 | 0.9127 | 0.02859 | -0.0436 | 31.9237
7 | 0.9538 | 0.02994 | -0.0395 | 31.857
7.5 | 0.9963 | 0.03175 | -0.0358 | 31.3795
8 | 1.032 | 0.03437 | -0.0319 | 30.0262
8.5 | 1.0648 | 0.03768 | -0.0281 | 28.259
9 | 1.096 | 0.04165 | -0.0246 | 26.3145
9.5 | 1.1173 | 0.04703 | -0.0205 | 23.7572
10 | 1.1418 | 0.05299 | -0.0174 | 21.5475
10.5 | 1.1151 | 0.06093 | -0.0112 | 18.3013
11 | 1.0684 | 0.06954 | -0.0059 | 15.3638
11.5 | 0.9998 | 0.08179 | -0.0063 | 12.224
12.5 | 0.7436 | 0.1508 | -0.0576 | 4.931
13 | 0.7668 | 0.16033 | -0.0588 | 4.7826
13.5 | 0.7787 | 0.16891 | -0.0609 | 4.6101
14 | 0.7778 | 0.17506 | -0.0638 | 4.443
14.5 | 0.7872 | 0.18241 | -0.0665 | 4.3156
15 | 0.7983 | 0.18972 | -0.0694 | 4.2078

## 5. Re 50k Mach 0.25 (1)
BIGFOIL.COM POLAR EXPORT
rg15a111
RG 15A-1.8/11.0 |  |  |  | Cl Max: | 1.134 | at alpha= | 7.5 | deg
JavaFoil+Calcfoil stall+Eppler ext transition |  |  |  | L/D Max: | 42.031 | at alpha= | 5.5 | deg
Re: | 50000 |  |  | Cd Min: | 0.01649 | at alpha= | -1 | deg
Mach: | 0.25 |  |  | Cl=0 at alpha= | -2.6721 | deg
|  |  |  | @ Cl=0.1, Cd= | 0.016623
|  |  |  | @ Cl=0.4, Cd= | 0.016805
|  |  |  | @ Cl=0.6, Cd= | 0.017658
alpha (deg) | Cl | Cd | Cm | Cl/Cd
-15.5 | -0.194 | 0.6343 | -0.016 | -0.306
-15 | -0.261 | 0.44826 | -0.015 | -0.583
-14.5 | -0.318 | 0.35024 | -0.015 | -0.909
-14 | -0.37 | 0.29849 | -0.015 | -1.238
-13.5 | -0.416 | 0.2457 | -0.015 | -1.692
-13 | -0.457 | 0.21172 | -0.015 | -2.156
-12.5 | -0.491 | 0.18343 | -0.016 | -2.678
-12 | -0.519 | 0.16079 | -0.016 | -3.231
-11.5 | -0.54 | 0.14273 | -0.017 | -3.785
-11 | -0.553 | 0.12666 | -0.018 | -4.369
-10.5 | -0.559 | 0.11206 | -0.019 | -4.985
-10 | -0.556 | 0.1003 | -0.019 | -5.543
-9.5 | -0.546 | 0.09202 | -0.02 | -5.931
-9 | -0.528 | 0.08336 | -0.02 | -6.34
-8.5 | -0.505 | 0.07606 | -0.021 | -6.639
-8 | -0.476 | 0.06988 | -0.021 | -6.807
-7.5 | -0.439 | 0.06341 | -0.021 | -6.926
-7 | -0.4 | 0.05872 | -0.022 | -6.81
-6.5 | -0.358 | 0.0545 | -0.023 | -6.577
-6 | -0.315 | 0.05039 | -0.023 | -6.255
-5.5 | -0.27 | 0.0474 | -0.024 | -5.702
-5 | -0.224 | 0.04467 | -0.025 | -5.021
-4.5 | -0.219 | 0.01828 | -0.059 | -11.995
-4 | -0.16 | 0.01807 | -0.06 | -8.863
-3.5 | -0.1 | 0.01751 | -0.061 | -5.724
-3 | -0.04 | 0.01661 | -0.061 | -2.379
-2.5 | 0.021 | 0.0169 | -0.06 | 1.216
-2 | 0.08 | 0.01666 | -0.06 | 4.813
-1.5 | 0.14 | 0.01655 | -0.061 | 8.478
-1 | 0.201 | 0.01649 | -0.062 | 12.193
-0.5 | 0.263 | 0.01649 | -0.063 | 15.946
0 | 0.326 | 0.01654 | -0.064 | 19.718
0.5 | 0.387 | 0.01675 | -0.065 | 23.093
1 | 0.448 | 0.01701 | -0.065 | 26.311
1.5 | 0.508 | 0.01742 | -0.066 | 29.174
2 | 0.569 | 0.01787 | -0.066 | 31.829
2.5 | 0.629 | 0.01746 | -0.067 | 36.013
3 | 0.689 | 0.01815 | -0.067 | 37.946
3.5 | 0.748 | 0.01897 | -0.068 | 39.426
4 | 0.807 | 0.01982 | -0.068 | 40.704
4.5 | 0.864 | 0.02079 | -0.068 | 41.552
5 | 0.92 | 0.02194 | -0.069 | 41.915
5.5 | 0.974 | 0.02318 | -0.069 | 42.031
6 | 1.025 | 0.02471 | -0.069 | 41.486
6.5 | 1.069 | 0.02621 | -0.07 | 40.796
7 | 1.111 | 0.02776 | -0.07 | 40.01
7.5 | 1.134 | 0.03035 | -0.069 | 37.355
8 | 0.987 | 0.06342 | -0.037 | 15.562
8.5 | 1.012 | 0.0688 | -0.033 | 14.706
9 | 1.032 | 0.07498 | -0.031 | 13.757
9.5 | 1.041 | 0.08189 | -0.029 | 12.709
10 | 1.042 | 0.09009 | -0.028 | 11.561
10.5 | 1.033 | 0.09786 | -0.027 | 10.557
11 | 1.015 | 0.10729 | -0.026 | 9.457
11.5 | 0.986 | 0.11919 | -0.025 | 8.273
12 | 0.947 | 0.13743 | -0.023 | 6.891
12.5 | 0.898 | 0.14766 | -0.022 | 6.084

## 6. Re 50k Mach 0.25 (2)
BIGFOIL.COM POLAR EXPORT
rg15a111
RG 15A-1.8/11.0 |  |  |  | Cl Max: | 1.0935 | at alpha= | 9.5 | deg
XFOIL ncrit=9 |  |  |  | L/D Max: | 30.6351 | at alpha= | 6.5 | deg
Re: | 50000 |  |  | Cd Min: | 0.24758 | at alpha= | -20 | deg
Mach: | 0.25 |  |  | Cl=0 at alpha= | 0.73553 | deg
|  |  |  | @ Cl=0.1, Cd= | 0.026569
|  |  |  | @ Cl=0.4, Cd= | 0.030916
|  |  |  | @ Cl=0.6, Cd= | 0.030322
alpha (deg) | Cl | Cd | Cm | Cl/Cd
-20 | -0.6825 | 0.24758 | 0.0316 | -2.7567
-19.5 | -0.6651 | 0.24155 | 0.0281 | -2.7535
-19 | -0.6577 | 0.24102 | 0.0225 | -2.7288
-18.5 | -0.6343 | 0.22974 | 0.0204 | -2.7609
-18 | -0.615 | 0.22259 | 0.0178 | -2.7629
-17.5 | -0.609 | 0.221 | 0.0126 | -2.7557
-17 | -0.5853 | 0.21031 | 0.0109 | -2.783
-16.5 | -0.569 | 0.20415 | 0.008 | -2.7872
-16 | -0.5602 | 0.19918 | 0.0041 | -2.8125
-15.5 | -0.5405 | 0.19155 | 0.0023 | -2.8217
-15 | -0.5278 | 0.18484 | -0.0005 | -2.8554
-14.5 | -0.5154 | 0.17905 | -0.003 | -2.8785
-14 | -0.499 | 0.17115 | -0.0049 | -2.9156
-13.5 | -0.5034 | 0.16847 | -0.0085 | -2.9881
-13 | -0.4789 | 0.1589 | -0.0091 | -3.0138
-12.5 | -0.4642 | 0.15149 | -0.0103 | -3.0642
-12 | -0.4539 | 0.14461 | -0.0117 | -3.1388
-11.5 | -0.4481 | 0.13824 | -0.0132 | -3.2415
-11 | -0.4429 | 0.13193 | -0.0145 | -3.3571
-10.5 | -0.428 | 0.12479 | -0.0145 | -3.4298
-10 | -0.4273 | 0.11916 | -0.015 | -3.5859
-9.5 | -0.44 | 0.11451 | -0.0159 | -3.8425
-9 | -0.4147 | 0.10568 | -0.0149 | -3.9241
-8.5 | -0.4146 | 0.10017 | -0.0138 | -4.139
-8 | -0.4703 | 0.08362 | -0.0314 | -5.6243
-7.5 | -0.5197 | 0.07133 | -0.0385 | -7.2859
-7 | -0.5535 | 0.06092 | -0.0404 | -9.0857
-6.5 | -0.5687 | 0.05121 | -0.0396 | -11.1053
-6 | -0.5542 | 0.04421 | -0.037 | -12.5356
-5.5 | -0.5291 | 0.03783 | -0.0345 | -13.9863
-5 | -0.4922 | 0.03262 | -0.0318 | -15.0889
-4.5 | -0.4505 | 0.02854 | -0.0291 | -15.7849
-4 | -0.4094 | 0.02546 | -0.0261 | -16.0801
-3.5 | -0.3686 | 0.02264 | -0.0227 | -16.2809
-3 | -0.3439 | 0.02092 | -0.0139 | -16.4388
-2.5 | -0.3403 | 0.02137 | 0.0017 | -15.9242
-2 | -0.0772 | 0.02279 | -0.0267 | -3.3875
-1.5 | -0.1025 | 0.02212 | -0.0184 | -4.6338
-1 | -0.1235 | 0.02154 | -0.0103 | -5.7335
-0.5 | -0.1166 | 0.0215 | -0.0062 | -5.4233
0 | -0.0869 | 0.02213 | -0.0055 | -3.9268
0.5 | -0.0521 | 0.02316 | -0.0056 | -2.2496
1 | 0.0585 | 0.02575 | -0.0191 | 2.2718
1.5 | 0.1598 | 0.02775 | -0.0298 | 5.7586
2 | 0.2532 | 0.02923 | -0.038 | 8.6623
2.5 | 0.3369 | 0.03038 | -0.0435 | 11.0895
3 | 0.424 | 0.03112 | -0.0483 | 13.6247
3.5 | 0.5266 | 0.0309 | -0.0535 | 17.0421
4 | 0.618 | 0.03018 | -0.0555 | 20.4771
4.5 | 0.6875 | 0.02986 | -0.054 | 23.0241
5 | 0.7584 | 0.02926 | -0.0519 | 25.9193
5.5 | 0.8209 | 0.02904 | -0.0486 | 28.2679
6 | 0.8795 | 0.02917 | -0.045 | 30.1508
6.5 | 0.9261 | 0.03023 | -0.0406 | 30.6351
7 | 0.9693 | 0.03184 | -0.0362 | 30.4428
7.5 | 1.0092 | 0.0342 | -0.032 | 29.5088
8 | 1.0417 | 0.03752 | -0.0276 | 27.7639
8.5 | 1.0727 | 0.04151 | -0.0235 | 25.842
9 | 1.0925 | 0.04665 | -0.019 | 23.4191
9.5 | 1.0935 | 0.05312 | -0.0139 | 20.5855
10 | 1.0802 | 0.06048 | -0.0092 | 17.8604
10.5 | 1.0253 | 0.06965 | -0.0051 | 14.7207
11 | 0.9609 | 0.08268 | -0.0082 | 11.6219
12 | 0.7951 | 0.13326 | -0.0422 | 5.9665
12.5 | 0.7442 | 0.15399 | -0.0592 | 4.8328
13 | 0.7677 | 0.16365 | -0.0606 | 4.6911
13.5 | 0.7826 | 0.17253 | -0.0628 | 4.536
14 | 0.7846 | 0.17884 | -0.0658 | 4.3872
14.5 | 0.7967 | 0.18657 | -0.0686 | 4.2702

## 7. Re 50k Mach 0.50 (1)
BIGFOIL.COM POLAR EXPORT
rg15a111
RG 15A-1.8/11.0 |  |  |  | Cl Max: | 1.218 | at alpha= | 20 | deg
JavaFoil+Calcfoil stall+Eppler ext transition |  |  |  | L/D Max: | 40.085 | at alpha= | 4 | deg
Re: | 50000 |  |  | Cd Min: | 0.01737 | at alpha= | -2.5 | deg
Mach: | 0.5 |  |  | Cl=0 at alpha= | -2.6716 | deg
|  |  |  | @ Cl=0.1, Cd= | 0.018004
|  |  |  | @ Cl=0.4, Cd= | 0.017581
|  |  |  | @ Cl=0.6, Cd= | 0.01901
alpha (deg) | Cl | Cd | Cm | Cl/Cd
-20 | -0.928 | 0.44389 | -0.029 | -2.091
-19.5 | -0.899 | 0.42264 | -0.027 | -2.127
-19 | -0.873 | 0.4023 | -0.027 | -2.169
-18.5 | -0.847 | 0.40282 | -0.027 | -2.102
-18 | -0.821 | 0.39219 | -0.028 | -2.093
-17.5 | -0.795 | 0.36892 | -0.028 | -2.155
-17 | -0.769 | 0.38158 | -0.028 | -2.015
-16.5 | -0.743 | 0.38064 | -0.028 | -1.951
-16 | -0.717 | 0.3633 | -0.029 | -1.973
-15.5 | -0.688 | 0.34255 | -0.027 | -2.009
-15 | -0.662 | 0.31893 | -0.027 | -2.075
-14.5 | -0.635 | 0.32354 | -0.027 | -1.964
-14 | -0.609 | 0.31858 | -0.027 | -1.912
-13.5 | -0.583 | 0.29603 | -0.028 | -1.968
-13 | -0.556 | 0.29722 | -0.028 | -1.871
-12.5 | -0.528 | 0.25236 | -0.026 | -2.093
-12 | -0.502 | 0.24626 | -0.025 | -2.037
-11.5 | -0.475 | 0.23807 | -0.026 | -1.996
-11 | -0.449 | 0.23767 | -0.026 | -1.887
-10.5 | -0.422 | 0.21099 | -0.026 | -1.999
-10 | -0.394 | 0.20485 | -0.022 | -1.925
-9.5 | -0.368 | 0.19166 | -0.022 | -1.918
-9 | -0.341 | 0.19292 | -0.023 | -1.767
-8.5 | -0.314 | 0.19816 | -0.022 | -1.585
-8 | -0.287 | 0.1959 | -0.023 | -1.466
-7.5 | -0.383 | 0.0984 | -0.023 | -3.895
-7 | -0.397 | 0.07466 | -0.024 | -5.312
-6.5 | -0.374 | 0.0635 | -0.024 | -5.888
-6 | -0.338 | 0.05609 | -0.025 | -6.021
-5.5 | -0.294 | 0.0508 | -0.026 | -5.795
-5 | -0.247 | 0.04689 | -0.027 | -5.26
-4.5 | -0.196 | 0.044 | -0.028 | -4.457
-4 | -0.177 | 0.01907 | -0.067 | -9.277
-3.5 | -0.111 | 0.01881 | -0.067 | -5.912
-3 | -0.044 | 0.01814 | -0.068 | -2.436
-2.5 | 0.023 | 0.01737 | -0.068 | 1.344
-2 | 0.088 | 0.01804 | -0.066 | 4.889
-1.5 | 0.154 | 0.01784 | -0.067 | 8.653
-1 | 0.221 | 0.01774 | -0.068 | 12.454
-0.5 | 0.288 | 0.01783 | -0.069 | 16.14
0 | 0.364 | 0.01739 | -0.07 | 20.934
0.5 | 0.432 | 0.01775 | -0.071 | 24.329
1 | 0.5 | 0.0182 | -0.072 | 27.448
1.5 | 0.567 | 0.0187 | -0.073 | 30.312
2 | 0.634 | 0.01933 | -0.074 | 32.793
2.5 | 0.7 | 0.02007 | -0.074 | 34.895
3 | 0.766 | 0.02091 | -0.075 | 36.638
3.5 | 0.831 | 0.02112 | -0.075 | 39.361
4 | 0.895 | 0.02233 | -0.076 | 40.085
4.5 | 0.954 | 0.02386 | -0.076 | 39.993
5 | 1.01 | 0.02563 | -0.076 | 39.403
5.5 | 1.061 | 0.02785 | -0.076 | 38.088
6 | 1.098 | 0.03049 | -0.076 | 36.023
6.5 | 1.115 | 0.03445 | -0.074 | 32.367
7 | 0.977 | 0.06302 | -0.039 | 15.496
7.5 | 0.981 | 0.07144 | -0.035 | 13.729
8 | 0.953 | 0.08384 | -0.03 | 11.367
8.5 | 0.8 | 0.12244 | -0.028 | 6.531
9 | 0.628 | 0.19526 | -0.027 | 3.217
9.5 | 0.655 | 0.20214 | -0.03 | 3.24
10 | 0.682 | 0.22979 | -0.034 | 2.969
10.5 | 0.709 | 0.2415 | -0.034 | 2.934
11 | 0.735 | 0.24233 | -0.035 | 3.034
11.5 | 0.763 | 0.29255 | -0.039 | 2.609
12 | 0.79 | 0.28595 | -0.04 | 2.762
12.5 | 0.816 | 0.29823 | -0.04 | 2.737
13 | 0.843 | 0.30121 | -0.041 | 2.797
13.5 | 0.872 | 0.32963 | -0.045 | 2.645
14 | 0.898 | 0.34037 | -0.045 | 2.638
14.5 | 0.924 | 0.35254 | -0.045 | 2.621
15 | 0.95 | 0.37102 | -0.046 | 2.561
15.5 | 0.976 | 0.37291 | -0.046 | 2.618
16 | 1.004 | 0.39057 | -0.048 | 2.571
16.5 | 1.032 | 0.4043 | -0.05 | 2.553
17 | 1.058 | 0.4189 | -0.051 | 2.526
17.5 | 1.084 | 0.43743 | -0.051 | 2.478
18 | 1.11 | 0.42535 | -0.051 | 2.608
18.5 | 1.135 | 0.4576 | -0.051 | 2.481
19 | 1.162 | 0.46012 | -0.052 | 2.525
19.5 | 1.192 | 0.48711 | -0.055 | 2.447
20 | 1.218 | 0.48101 | -0.055 | 2.531

## 8. Re 50k Mach 0.50 (2)
BIGFOIL.COM POLAR EXPORT
rg15a111
RG 15A-1.8/11.0 |  |  |  | Cl Max: | 1.0665 | at alpha= | 20 | deg
XFOIL ncrit=9 |  |  |  | L/D Max: | 23.2112 | at alpha= | 6 | deg
Re: | 50000 |  |  | Cd Min: | 0.3039 | at alpha= | 20 | deg
Mach: | 0.5 |  |  | Cl=0 at alpha= | 0.41575 | deg
|  |  |  | @ Cl=0.1, Cd= | 0.028672
|  |  |  | @ Cl=0.4, Cd= | 0.032907
|  |  |  | @ Cl=0.6, Cd= | 0.034895
alpha (deg) | Cl | Cd | Cm | Cl/Cd
-20 | -0.7496 | 0.27874 | 0.0373 | -2.6892
-19.5 | -0.7206 | 0.26324 | 0.0349 | -2.7374
-19 | -0.6984 | 0.25517 | 0.031 | -2.737
-18.5 | -0.6843 | 0.25233 | 0.0253 | -2.7119
-18 | -0.6598 | 0.24128 | 0.0221 | -2.7346
-17.5 | -0.6369 | 0.23278 | 0.0189 | -2.7361
-17 | -0.6299 | 0.23241 | 0.0129 | -2.7103
-16.5 | -0.5968 | 0.2179 | 0.0116 | -2.7389
-16 | -0.591 | 0.21679 | 0.0061 | -2.7261
-15.5 | -0.5584 | 0.20331 | 0.0048 | -2.7465
-15 | -0.5571 | 0.20247 | -0.0004 | -2.7515
-14.5 | -0.5221 | 0.18886 | -0.0014 | -2.7645
-14 | -0.511 | 0.18309 | -0.0049 | -2.791
-13.5 | -0.5 | 0.17784 | -0.0078 | -2.8115
-13 | -0.4763 | 0.16847 | -0.0092 | -2.8272
-12.5 | -0.4568 | 0.16023 | -0.0109 | -2.8509
-12 | -0.4447 | 0.15337 | -0.013 | -2.8995
-11.5 | -0.4365 | 0.14717 | -0.0149 | -2.966
-11 | -0.4191 | 0.13951 | -0.0156 | -3.0041
-10.5 | -0.4053 | 0.13241 | -0.0163 | -3.0609
-10 | -0.3949 | 0.12557 | -0.017 | -3.1449
-9.5 | -0.3859 | 0.11886 | -0.0174 | -3.2467
-9 | -0.3916 | 0.114 | -0.0175 | -3.4351
-8.5 | -0.3811 | 0.10669 | -0.0172 | -3.572
-7 | -0.4499 | 0.07523 | -0.0392 | -5.9803
-6.5 | -0.4764 | 0.06771 | -0.0391 | -7.0359
-6 | -0.5121 | 0.06004 | -0.0386 | -8.5293
-5.5 | -0.5385 | 0.05251 | -0.037 | -10.2552
-5 | -0.5379 | 0.04582 | -0.034 | -11.7394
-4.5 | -0.5236 | 0.0392 | -0.032 | -13.3571
-4 | -0.4887 | 0.0338 | -0.0294 | -14.4586
-3.5 | -0.4447 | 0.02957 | -0.0267 | -15.0389
-3 | -0.3978 | 0.02635 | -0.0234 | -15.0968
-2.5 | -0.3547 | 0.02377 | -0.0188 | -14.9222
-2 | -0.3345 | 0.02326 | -0.0064 | -14.3809
-1.5 | -0.3284 | 0.02365 | 0.0106 | -13.8858
-1 | -0.1204 | 0.02498 | -0.0144 | -4.8199
-0.5 | -0.1385 | 0.02434 | -0.007 | -5.6902
0 | -0.0908 | 0.02518 | -0.0101 | -3.606
0.5 | 0.0184 | 0.02723 | -0.0225 | 0.67573
1 | 0.1163 | 0.02896 | -0.0316 | 4.0159
1.5 | 0.2098 | 0.0305 | -0.0387 | 6.8787
2 | 0.3013 | 0.03182 | -0.0444 | 9.4689
2.5 | 0.3916 | 0.03284 | -0.0485 | 11.9245
3 | 0.479 | 0.03354 | -0.0509 | 14.2815
3.5 | 0.5523 | 0.03434 | -0.0505 | 16.0833
4 | 0.6202 | 0.03513 | -0.0486 | 17.6544
4.5 | 0.7007 | 0.03521 | -0.0465 | 19.9006
5 | 0.7629 | 0.03607 | -0.0426 | 21.1505
5.5 | 0.8302 | 0.03675 | -0.0383 | 22.5905
6 | 0.8869 | 0.03821 | -0.0332 | 23.2112
6.5 | 0.913 | 0.04163 | -0.0273 | 21.9313
7 | 0.9307 | 0.04592 | -0.0217 | 20.2679
7.5 | 0.9191 | 0.05227 | -0.0167 | 17.5837
8 | 0.9097 | 0.05905 | -0.0132 | 15.4056
8.5 | 0.8236 | 0.07531 | -0.0209 | 10.9361
9 | 0.8014 | 0.0873 | -0.0257 | 9.1798
9.5 | 0.7862 | 0.09819 | -0.0299 | 8.0069
10 | 0.7687 | 0.11001 | -0.0356 | 6.9875
10.5 | 0.7656 | 0.1203 | -0.0397 | 6.3641
11 | 0.765 | 0.1308 | -0.0444 | 5.8486
11.5 | 0.763 | 0.14196 | -0.0502 | 5.3748
12 | 0.7535 | 0.15908 | -0.0629 | 4.7366
12.5 | 0.7585 | 0.16645 | -0.0668 | 4.5569
13 | 0.7775 | 0.17523 | -0.0697 | 4.437
13.5 | 0.7947 | 0.18374 | -0.073 | 4.3251
14 | 0.8119 | 0.19214 | -0.0766 | 4.2256
14.5 | 0.8338 | 0.2013 | -0.0798 | 4.1421
15 | 0.849 | 0.20903 | -0.0841 | 4.0616
15.5 | 0.8697 | 0.21776 | -0.0878 | 3.9938
16 | 0.8866 | 0.2258 | -0.0926 | 3.9265
16.5 | 0.9069 | 0.23437 | -0.0968 | 3.8695
17 | 0.9325 | 0.24516 | -0.1005 | 3.8036
17.5 | 0.96 | 0.25703 | -0.1038 | 3.735
18 | 0.9707 | 0.26057 | -0.1103 | 3.7253
18.5 | 0.9924 | 0.27008 | -0.1151 | 3.6745
19 | 1.0234 | 0.28451 | -0.1178 | 3.5971
19.5 | 1.0325 | 0.28596 | -0.1256 | 3.6106
20 | 1.0665 | 0.3039 | -0.1277 | 3.5094

## 9. Re 100k Mach 0.00 (1)
BIGFOIL.COM POLAR EXPORT
rg15a111
RG 15A-1.8/11.0 |  |  |  | Cl Max: | 1.205 | at alpha= | 8.5 | deg
JavaFoil+Calcfoil stall+Eppler ext transition |  |  |  | L/D Max: | 70.139 | at alpha= | 3.5 | deg
Re: | 100000 |  |  | Cd Min: | 0.00846 | at alpha= | -0.5 | deg
Mach: | 0 |  |  | Cl=0 at alpha= | -2.6724 | deg
|  |  |  | @ Cl=0.1, Cd= | 0.0094995
|  |  |  | @ Cl=0.4, Cd= | 0.0087651
|  |  |  | @ Cl=0.6, Cd= | 0.0095735
alpha (deg) | Cl | Cd | Cm | Cl/Cd
-17.5 | -0.49 | 0.25913 | -0.014 | -1.891
-17 | -0.509 | 0.23165 | -0.014 | -2.198
-16.5 | -0.528 | 0.2244 | -0.014 | -2.352
-16 | -0.546 | 0.20296 | -0.015 | -2.689
-15.5 | -0.563 | 0.19231 | -0.015 | -2.927
-15 | -0.579 | 0.17402 | -0.015 | -3.326
-14.5 | -0.593 | 0.15847 | -0.016 | -3.741
-14 | -0.605 | 0.14767 | -0.016 | -4.096
-13.5 | -0.614 | 0.14037 | -0.017 | -4.377
-13 | -0.621 | 0.12685 | -0.017 | -4.896
-12.5 | -0.624 | 0.11941 | -0.017 | -5.229
-12 | -0.624 | 0.10909 | -0.018 | -5.719
-11.5 | -0.62 | 0.10257 | -0.018 | -6.04
-11 | -0.611 | 0.09469 | -0.019 | -6.451
-10.5 | -0.598 | 0.08647 | -0.019 | -6.914
-10 | -0.58 | 0.07975 | -0.019 | -7.278
-9.5 | -0.559 | 0.07376 | -0.02 | -7.574
-9 | -0.533 | 0.06878 | -0.02 | -7.747
-8.5 | -0.503 | 0.06358 | -0.02 | -7.913
-8 | -0.47 | 0.05967 | -0.021 | -7.875
-7.5 | -0.432 | 0.05532 | -0.021 | -7.805
-7 | -0.392 | 0.05154 | -0.022 | -7.597
-6.5 | -0.35 | 0.04838 | -0.022 | -7.234
-6 | -0.307 | 0.04539 | -0.023 | -6.764
-5.5 | -0.263 | 0.04289 | -0.024 | -6.13
-5 | -0.27 | 0.01492 | -0.057 | -18.105
-4.5 | -0.213 | 0.01457 | -0.058 | -14.633
-4 | -0.156 | 0.01414 | -0.058 | -11.005
-3.5 | -0.097 | 0.01149 | -0.059 | -8.474
-3 | -0.038 | 0.00978 | -0.059 | -3.929
-2.5 | 0.02 | 0.00963 | -0.06 | 2.127
-2 | 0.08 | 0.00953 | -0.06 | 8.353
-1.5 | 0.139 | 0.00944 | -0.061 | 14.715
-1 | 0.198 | 0.00943 | -0.061 | 21.02
-0.5 | 0.257 | 0.00846 | -0.062 | 30.431
0 | 0.316 | 0.00857 | -0.062 | 36.911
0.5 | 0.375 | 0.00871 | -0.063 | 43.111
1 | 0.434 | 0.00884 | -0.063 | 49.153
1.5 | 0.493 | 0.00905 | -0.064 | 54.484
2 | 0.552 | 0.00935 | -0.064 | 59.003
2.5 | 0.61 | 0.00962 | -0.065 | 63.456
3 | 0.668 | 0.00997 | -0.065 | 67.076
3.5 | 0.726 | 0.01035 | -0.066 | 70.139
4 | 0.784 | 0.01494 | -0.066 | 52.432
4.5 | 0.84 | 0.01572 | -0.067 | 53.425
5 | 0.895 | 0.01674 | -0.067 | 53.46
5.5 | 0.949 | 0.0181 | -0.067 | 52.457
6 | 1.002 | 0.01926 | -0.068 | 52.034
6.5 | 1.051 | 0.0206 | -0.068 | 51.032
7 | 1.098 | 0.02192 | -0.068 | 50.087
7.5 | 1.14 | 0.02289 | -0.069 | 49.81
8 | 1.177 | 0.02426 | -0.069 | 48.499
8.5 | 1.205 | 0.02608 | -0.068 | 46.211
9 | 1.204 | 0.03003 | -0.066 | 40.096
9.5 | 1.046 | 0.06914 | -0.035 | 15.123
10 | 1.057 | 0.07515 | -0.031 | 14.059
10.5 | 1.065 | 0.08082 | -0.031 | 13.181
11 | 1.068 | 0.08701 | -0.029 | 12.276
11.5 | 1.066 | 0.09417 | -0.028 | 11.317
12 | 1.058 | 0.10087 | -0.028 | 10.491
12.5 | 1.045 | 0.10714 | -0.027 | 9.757
13 | 1.028 | 0.11651 | -0.026 | 8.822
13.5 | 1.006 | 0.1256 | -0.026 | 8.01

## 10. Re 100k Mach 0.00 (2)
BIGFOIL.COM POLAR EXPORT
rg15a111
RG 15A-1.8/11.0 |  |  |  | Cl Max: | 1.2227 | at alpha= | 11.5 | deg
XFOIL ncrit=9 |  |  |  | L/D Max: | 49.9283 | at alpha= | 5.5 | deg
Re: | 100000 |  |  | Cd Min: | 0.23954 | at alpha= | -20 | deg
Mach: | 0 |  |  | Cl=0 at alpha= | -0.88034 | deg
|  |  |  | @ Cl=0.1, Cd= | 0.01796
|  |  |  | @ Cl=0.4, Cd= | 0.01628
|  |  |  | @ Cl=0.6, Cd= | 0.014833
alpha (deg) | Cl | Cd | Cm | Cl/Cd
-20 | -0.6615 | 0.23954 | 0.0276 | -2.7615
-19.5 | -0.6548 | 0.23835 | 0.0214 | -2.7472
-19 | -0.642 | 0.23143 | 0.0175 | -2.7741
-18.5 | -0.6151 | 0.22027 | 0.0174 | -2.7925
-18 | -0.5985 | 0.21406 | 0.0146 | -2.7959
-17.5 | -0.5846 | 0.20818 | 0.0109 | -2.8081
-17 | -0.5849 | 0.20658 | 0.0044 | -2.8313
-16.5 | -0.5656 | 0.19643 | 0.0024 | -2.8794
-16 | -0.5416 | 0.18843 | 0.0021 | -2.8743
-15.5 | -0.5333 | 0.18299 | -0.0019 | -2.9144
-15 | -0.5467 | 0.18141 | -0.0091 | -3.0136
-14.5 | -0.5084 | 0.16839 | -0.0069 | -3.0192
-14 | -0.4947 | 0.16183 | -0.0088 | -3.0569
-13.5 | -0.5066 | 0.15773 | -0.0152 | -3.2118
-13 | -0.4859 | 0.14795 | -0.0152 | -3.2842
-12.5 | -0.4707 | 0.14129 | -0.0161 | -3.3314
-12 | -0.5 | 0.13648 | -0.0251 | -3.6635
-11.5 | -0.4583 | 0.12716 | -0.0202 | -3.6041
-11 | -0.4914 | 0.12147 | -0.0292 | -4.0454
-10.5 | -0.4532 | 0.11271 | -0.0244 | -4.0209
-10 | -0.4938 | 0.10609 | -0.0338 | -4.6545
-9.5 | -0.4538 | 0.09852 | -0.028 | -4.6062
-9 | -0.5265 | 0.09037 | -0.0399 | -5.826
-8.5 | -0.4939 | 0.08403 | -0.0343 | -5.8777
-8 | -0.4935 | 0.07729 | -0.032 | -6.385
-7.5 | -0.6137 | 0.04736 | -0.043 | -12.9582
-7 | -0.6061 | 0.03984 | -0.0391 | -15.2134
-6.5 | -0.5843 | 0.03349 | -0.0354 | -17.447
-6 | -0.5507 | 0.02872 | -0.032 | -19.1748
-5.5 | -0.5122 | 0.0251 | -0.0296 | -20.4064
-5 | -0.4704 | 0.02227 | -0.0271 | -21.1226
-4.5 | -0.4289 | 0.01995 | -0.0247 | -21.4987
-4 | -0.3895 | 0.01813 | -0.0227 | -21.4837
-3.5 | -0.3509 | 0.01655 | -0.0209 | -21.2024
-3 | -0.3191 | 0.01515 | -0.017 | -21.0627
-2.5 | -0.2926 | 0.01549 | -0.0107 | -18.8896
-2 | -0.2434 | 0.01631 | -0.0081 | -14.9234
-1.5 | -0.1755 | 0.01702 | -0.0086 | -10.3114
-1 | -0.0381 | 0.01783 | -0.0233 | -2.1368
-0.5 | 0.1211 | 0.01798 | -0.0439 | 6.7353
0 | 0.2093 | 0.01765 | -0.0518 | 11.8584
0.5 | 0.3063 | 0.01708 | -0.0603 | 17.9333
1 | 0.3921 | 0.01636 | -0.0659 | 23.967
1.5 | 0.4636 | 0.01564 | -0.0684 | 29.6419
2 | 0.5194 | 0.01513 | -0.0676 | 34.3291
2.5 | 0.5657 | 0.01488 | -0.0649 | 38.0175
3 | 0.6098 | 0.01482 | -0.0618 | 41.1471
3.5 | 0.6544 | 0.01494 | -0.0588 | 43.8019
4 | 0.7014 | 0.01518 | -0.0562 | 46.2055
4.5 | 0.7471 | 0.01557 | -0.0535 | 47.9833
5 | 0.7924 | 0.01607 | -0.0509 | 49.3093
5.5 | 0.8358 | 0.01674 | -0.0481 | 49.9283
6 | 0.8775 | 0.01758 | -0.0452 | 49.9147
6.5 | 0.9174 | 0.01862 | -0.0422 | 49.2696
7 | 0.9549 | 0.01992 | -0.0391 | 47.9367
7.5 | 0.9897 | 0.0215 | -0.0358 | 46.0326
8 | 1.0226 | 0.02342 | -0.0324 | 43.6635
8.5 | 1.0556 | 0.02573 | -0.0293 | 41.026
9 | 1.0889 | 0.0284 | -0.0263 | 38.3415
9.5 | 1.1248 | 0.03165 | -0.0239 | 35.5387
10 | 1.1596 | 0.03524 | -0.0214 | 32.9058
10.5 | 1.1907 | 0.03949 | -0.0187 | 30.1519
11 | 1.2125 | 0.04439 | -0.0154 | 27.3147
11.5 | 1.2227 | 0.04866 | -0.011 | 25.1274
12 | 1.2079 | 0.05496 | -0.0051 | 21.9778
12.5 | 1.1724 | 0.06144 | 0.0003 | 19.082
13 | 1.1281 | 0.07027 | 0.0013 | 16.0538
13.5 | 1.0755 | 0.08242 | -0.0027 | 13.049
14 | 1.0206 | 0.09826 | -0.0115 | 10.3867
14.5 | 0.8679 | 0.15203 | -0.0444 | 5.7087
15 | 0.82 | 0.17955 | -0.0624 | 4.567
15.5 | 0.8256 | 0.18803 | -0.0668 | 4.3908
16 | 0.8615 | 0.1978 | -0.0656 | 4.3554
16.5 | 0.848 | 0.20347 | -0.0744 | 4.1677

## 11. Re 100k Mach 0.10 (1)
BIGFOIL.COM POLAR EXPORT
rg15a111
RG 15A-1.8/11.0 |  |  |  | Cl Max: | 1.205 | at alpha= | 8.5 | deg
JavaFoil+Calcfoil stall+Eppler ext transition |  |  |  | L/D Max: | 70.44 | at alpha= | 3.5 | deg
Re: | 100000 |  |  | Cd Min: | 0.00844 | at alpha= | -0.5 | deg
Mach: | 0.1 |  |  | Cl=0 at alpha= | -2.675 | deg
|  |  |  | @ Cl=0.1, Cd= | 0.00951
|  |  |  | @ Cl=0.4, Cd= | 0.008769
|  |  |  | @ Cl=0.6, Cd= | 0.0095562
alpha (deg) | Cl | Cd | Cm | Cl/Cd
-17 | -0.466 | 0.26209 | -0.014 | -1.779
-16.5 | -0.488 | 0.23452 | -0.014 | -2.08
-16 | -0.509 | 0.21088 | -0.014 | -2.414
-15.5 | -0.529 | 0.20042 | -0.014 | -2.641
-15 | -0.549 | 0.18006 | -0.015 | -3.047
-14.5 | -0.566 | 0.16654 | -0.015 | -3.399
-14 | -0.582 | 0.15292 | -0.016 | -3.803
-13.5 | -0.595 | 0.14399 | -0.016 | -4.129
-13 | -0.604 | 0.131 | -0.017 | -4.614
-12.5 | -0.611 | 0.12253 | -0.017 | -4.985
-12 | -0.613 | 0.11303 | -0.018 | -5.426
-11.5 | -0.611 | 0.10283 | -0.018 | -5.946
-11 | -0.605 | 0.09457 | -0.019 | -6.398
-10.5 | -0.594 | 0.08711 | -0.019 | -6.818
-10 | -0.578 | 0.08014 | -0.019 | -7.213
-9.5 | -0.558 | 0.07516 | -0.02 | -7.42
-9 | -0.533 | 0.06893 | -0.02 | -7.729
-8.5 | -0.504 | 0.06437 | -0.02 | -7.826
-8 | -0.471 | 0.05977 | -0.021 | -7.881
-7.5 | -0.433 | 0.05532 | -0.021 | -7.827
-7 | -0.393 | 0.05176 | -0.022 | -7.592
-6.5 | -0.351 | 0.04843 | -0.022 | -7.255
-6 | -0.308 | 0.04543 | -0.023 | -6.787
-5.5 | -0.264 | 0.04292 | -0.024 | -6.152
-5 | -0.271 | 0.01496 | -0.058 | -18.128
-4.5 | -0.214 | 0.01462 | -0.058 | -14.655
-4 | -0.156 | 0.01414 | -0.059 | -11.058
-3.5 | -0.098 | 0.0115 | -0.059 | -8.505
-3 | -0.039 | 0.00981 | -0.06 | -3.939
-2.5 | 0.021 | 0.00964 | -0.06 | 2.135
-2 | 0.08 | 0.00953 | -0.061 | 8.397
-1.5 | 0.14 | 0.00947 | -0.061 | 14.74
-1 | 0.199 | 0.00943 | -0.062 | 21.127
-0.5 | 0.259 | 0.00844 | -0.062 | 30.65
0 | 0.318 | 0.00855 | -0.063 | 37.188
0.5 | 0.377 | 0.0087 | -0.063 | 43.385
1 | 0.437 | 0.00888 | -0.064 | 49.185
1.5 | 0.496 | 0.00905 | -0.064 | 54.802
2 | 0.555 | 0.00937 | -0.065 | 59.164
2.5 | 0.613 | 0.00961 | -0.065 | 63.86
3 | 0.672 | 0.01 | -0.066 | 67.173
3.5 | 0.73 | 0.01036 | -0.066 | 70.44
4 | 0.787 | 0.01501 | -0.066 | 52.455
4.5 | 0.844 | 0.01586 | -0.067 | 53.217
5 | 0.899 | 0.01685 | -0.067 | 53.38
5.5 | 0.954 | 0.01822 | -0.068 | 52.361
6 | 1.007 | 0.01938 | -0.068 | 51.932
6.5 | 1.056 | 0.02074 | -0.068 | 50.888
7 | 1.102 | 0.0221 | -0.069 | 49.865
7.5 | 1.144 | 0.02312 | -0.069 | 49.469
8 | 1.179 | 0.02452 | -0.069 | 48.096
8.5 | 1.205 | 0.02651 | -0.068 | 45.456
9 | 1.162 | 0.03602 | -0.063 | 32.263
9.5 | 1.044 | 0.06967 | -0.033 | 14.984
10 | 1.056 | 0.07576 | -0.032 | 13.941
10.5 | 1.062 | 0.0817 | -0.03 | 13.003
11 | 1.063 | 0.08829 | -0.029 | 12.039
11.5 | 1.058 | 0.09502 | -0.028 | 11.133
12 | 1.047 | 0.10199 | -0.028 | 10.266
12.5 | 1.03 | 0.11143 | -0.027 | 9.248
13 | 1.009 | 0.12064 | -0.026 | 8.362
13.5 | 0.983 | 0.13053 | -0.025 | 7.527

## 12. Re 100k Mach 0.10 (2)
BIGFOIL.COM POLAR EXPORT
rg15a111
RG 15A-1.8/11.0 |  |  |  | Cl Max: | 1.2122 | at alpha= | 11.5 | deg
XFOIL ncrit=9 |  |  |  | L/D Max: | 49.8102 | at alpha= | 5.5 | deg
Re: | 100000 |  |  | Cd Min: | 0.24051 | at alpha= | -20 | deg
Mach: | 0.1 |  |  | Cl=0 at alpha= | -0.87151 | deg
|  |  |  | @ Cl=0.1, Cd= | 0.01801
|  |  |  | @ Cl=0.4, Cd= | 0.016335
|  |  |  | @ Cl=0.6, Cd= | 0.014897
alpha (deg) | Cl | Cd | Cm | Cl/Cd
-20 | -0.6637 | 0.24051 | 0.0277 | -2.7596
-19.5 | -0.6576 | 0.23969 | 0.0214 | -2.7435
-19 | -0.6395 | 0.23006 | 0.0186 | -2.7797
-18.5 | -0.6162 | 0.22088 | 0.0177 | -2.7898
-18 | -0.5997 | 0.21467 | 0.0148 | -2.7936
-17.5 | -0.5861 | 0.20889 | 0.0109 | -2.8058
-17 | -0.5873 | 0.20771 | 0.0043 | -2.8275
-16.5 | -0.5634 | 0.1963 | 0.0032 | -2.8701
-16 | -0.5419 | 0.18895 | 0.0023 | -2.868
-15.5 | -0.535 | 0.18385 | -0.0022 | -2.91
-15 | -0.5481 | 0.18229 | -0.0093 | -3.0067
-14.5 | -0.5074 | 0.16884 | -0.0067 | -3.0052
-14 | -0.4944 | 0.16231 | -0.0088 | -3.046
-13.5 | -0.5083 | 0.15856 | -0.0155 | -3.2057
-13 | -0.4828 | 0.14833 | -0.0148 | -3.2549
-12.5 | -0.4704 | 0.14182 | -0.0162 | -3.3169
-12 | -0.5007 | 0.13722 | -0.0254 | -3.6489
-11.5 | -0.4568 | 0.12766 | -0.0202 | -3.5783
-11 | -0.4924 | 0.12219 | -0.0297 | -4.0298
-10.5 | -0.4506 | 0.11324 | -0.0243 | -3.9792
-10 | -0.495 | 0.10678 | -0.0343 | -4.6357
-9.5 | -0.4513 | 0.0991 | -0.028 | -4.554
-8.5 | -0.497 | 0.08457 | -0.0352 | -5.8768
-8 | -0.5872 | 0.0605 | -0.0465 | -9.7058
-7.5 | -0.611 | 0.0484 | -0.0436 | -12.624
-7 | -0.606 | 0.04083 | -0.0397 | -14.842
-6.5 | -0.5865 | 0.03432 | -0.0359 | -17.0892
-6 | -0.5542 | 0.02918 | -0.0324 | -18.9925
-5.5 | -0.5162 | 0.02553 | -0.0299 | -20.2193
-5 | -0.4741 | 0.02253 | -0.0273 | -21.0431
-4.5 | -0.4324 | 0.02018 | -0.0249 | -21.4272
-4 | -0.3924 | 0.01836 | -0.0229 | -21.3725
-3.5 | -0.3536 | 0.0168 | -0.0211 | -21.0476
-3 | -0.3205 | 0.01525 | -0.0175 | -21.0164
-2.5 | -0.2939 | 0.01554 | -0.0111 | -18.9125
-2 | -0.241 | 0.01641 | -0.0092 | -14.6862
-1.5 | -0.1751 | 0.01708 | -0.009 | -10.2518
-1 | -0.0433 | 0.01784 | -0.0225 | -2.4271
-0.5 | 0.1252 | 0.01804 | -0.0447 | 6.9401
0 | 0.2139 | 0.01769 | -0.0525 | 12.0916
0.5 | 0.3156 | 0.01707 | -0.0617 | 18.4886
1 | 0.3985 | 0.01635 | -0.0668 | 24.3731
1.5 | 0.4687 | 0.01563 | -0.0689 | 29.9872
2 | 0.5261 | 0.0151 | -0.0683 | 34.8411
2.5 | 0.5672 | 0.01494 | -0.0648 | 37.9652
3 | 0.6125 | 0.01488 | -0.0618 | 41.1626
3.5 | 0.6583 | 0.01498 | -0.0588 | 43.9453
4 | 0.7039 | 0.01526 | -0.056 | 46.1271
4.5 | 0.75 | 0.01565 | -0.0533 | 47.9233
5 | 0.7956 | 0.01617 | -0.0507 | 49.2022
5.5 | 0.8398 | 0.01686 | -0.0479 | 49.8102
6 | 0.8813 | 0.01773 | -0.0449 | 49.7067
6.5 | 0.9212 | 0.01882 | -0.0418 | 48.9479
7 | 0.9584 | 0.02016 | -0.0386 | 47.5397
7.5 | 0.9931 | 0.02181 | -0.0352 | 45.5342
8 | 1.0257 | 0.02372 | -0.0317 | 43.242
8.5 | 1.0586 | 0.0261 | -0.0284 | 40.5594
9 | 1.0923 | 0.02887 | -0.0254 | 37.8351
9.5 | 1.128 | 0.03226 | -0.0229 | 34.9659
10 | 1.1621 | 0.03593 | -0.0202 | 32.3434
10.5 | 1.1904 | 0.04035 | -0.0172 | 29.5019
11 | 1.2076 | 0.04548 | -0.0134 | 26.5523
11.5 | 1.2122 | 0.04988 | -0.0085 | 24.3023
12 | 1.1956 | 0.05646 | -0.003 | 21.1761
12.5 | 1.1565 | 0.0634 | 0.0013 | 18.2413
13 | 1.1101 | 0.07291 | 0.001 | 15.2256
13.5 | 1.0594 | 0.08564 | -0.0041 | 12.3704
14 | 1.0091 | 0.1016 | -0.013 | 9.9321
14.5 | 0.8392 | 0.17265 | -0.0545 | 4.8607
15 | 0.8199 | 0.18039 | -0.0631 | 4.5452
15.5 | 0.8266 | 0.18884 | -0.0674 | 4.3773
16 | 0.8631 | 0.19878 | -0.0662 | 4.342
16.5 | 0.8493 | 0.2043 | -0.0752 | 4.1571

## 13. Re 100k Mach 0.25 (1)
BIGFOIL.COM POLAR EXPORT
rg15a111
RG 15A-1.8/11.0 |  |  |  | Cl Max: | 1.189 | at alpha= | 8 | deg
JavaFoil+Calcfoil stall+Eppler ext transition |  |  |  | L/D Max: | 68.273 | at alpha= | 3 | deg
Re: | 100000 |  |  | Cd Min: | 0.00861 | at alpha= | 0 | deg
Mach: | 0.25 |  |  | Cl=0 at alpha= | -2.6721 | deg
|  |  |  | @ Cl=0.1, Cd= | 0.0095793
|  |  |  | @ Cl=0.4, Cd= | 0.008748
|  |  |  | @ Cl=0.6, Cd= | 0.009575
alpha (deg) | Cl | Cd | Cm | Cl/Cd
-15.5 | -0.194 | 0.47931 | -0.016 | -0.405
-15 | -0.261 | 0.34057 | -0.016 | -0.767
-14.5 | -0.318 | 0.27184 | -0.016 | -1.171
-14 | -0.37 | 0.23505 | -0.015 | -1.572
-13.5 | -0.416 | 0.19936 | -0.015 | -2.085
-13 | -0.457 | 0.17251 | -0.015 | -2.647
-12.5 | -0.491 | 0.15097 | -0.016 | -3.255
-12 | -0.52 | 0.13375 | -0.017 | -3.884
-11.5 | -0.54 | 0.12242 | -0.018 | -4.414
-11 | -0.553 | 0.10604 | -0.019 | -5.22
-10.5 | -0.559 | 0.095 | -0.019 | -5.88
-10 | -0.556 | 0.08719 | -0.019 | -6.376
-9.5 | -0.546 | 0.08007 | -0.02 | -6.816
-9 | -0.529 | 0.07311 | -0.02 | -7.229
-8.5 | -0.505 | 0.0672 | -0.021 | -7.515
-8 | -0.476 | 0.06191 | -0.021 | -7.685
-7.5 | -0.439 | 0.05719 | -0.022 | -7.68
-7 | -0.4 | 0.05319 | -0.022 | -7.519
-6.5 | -0.359 | 0.04937 | -0.023 | -7.261
-6 | -0.315 | 0.04614 | -0.024 | -6.832
-5.5 | -0.27 | 0.04337 | -0.024 | -6.234
-5 | -0.278 | 0.01527 | -0.059 | -18.2
-4.5 | -0.22 | 0.01481 | -0.06 | -14.839
-4 | -0.16 | 0.01438 | -0.06 | -11.161
-3.5 | -0.1 | 0.01362 | -0.061 | -7.372
-3 | -0.04 | 0.0101 | -0.061 | -3.937
-2.5 | 0.021 | 0.00971 | -0.062 | 2.177
-2 | 0.082 | 0.0096 | -0.062 | 8.561
-1.5 | 0.143 | 0.00953 | -0.063 | 15.044
-1 | 0.204 | 0.00947 | -0.063 | 21.591
-0.5 | 0.266 | 0.00945 | -0.064 | 28.124
0 | 0.327 | 0.00861 | -0.064 | 37.962
0.5 | 0.388 | 0.00871 | -0.065 | 44.525
1 | 0.448 | 0.0089 | -0.065 | 50.36
1.5 | 0.509 | 0.00915 | -0.066 | 55.673
2 | 0.57 | 0.0094 | -0.066 | 60.641
2.5 | 0.63 | 0.00975 | -0.067 | 64.631
3 | 0.69 | 0.0101 | -0.067 | 68.273
3.5 | 0.749 | 0.01467 | -0.068 | 51.082
4 | 0.808 | 0.0155 | -0.068 | 52.154
4.5 | 0.866 | 0.01633 | -0.069 | 53.011
5 | 0.922 | 0.0175 | -0.069 | 52.725
5.5 | 0.978 | 0.0189 | -0.07 | 51.743
6 | 1.03 | 0.02031 | -0.07 | 50.736
6.5 | 1.079 | 0.02161 | -0.07 | 49.932
7 | 1.123 | 0.02314 | -0.07 | 48.538
7.5 | 1.161 | 0.02441 | -0.07 | 47.553
8 | 1.189 | 0.02628 | -0.07 | 45.256
8.5 | 1.186 | 0.0309 | -0.068 | 38.38
9 | 1.033 | 0.06724 | -0.034 | 15.369
9.5 | 1.042 | 0.07335 | -0.032 | 14.209
10 | 1.043 | 0.08024 | -0.03 | 12.993
10.5 | 1.034 | 0.08758 | -0.029 | 11.802
11 | 1.015 | 0.09412 | -0.027 | 10.785
11.5 | 0.987 | 0.10398 | -0.027 | 9.488
12 | 0.947 | 0.11537 | -0.025 | 8.211
12.5 | 0.899 | 0.12892 | -0.024 | 6.97
13 | 0.841 | 0.14137 | -0.022 | 5.947

## 14. Re 100k Mach 0.25 (2)
BIGFOIL.COM POLAR EXPORT
rg15a111
RG 15A-1.8/11.0 |  |  |  | Cl Max: | 1.1739 | at alpha= | 10 | deg
XFOIL ncrit=9 |  |  |  | L/D Max: | 48.894 | at alpha= | 5.5 | deg
Re: | 100000 |  |  | Cd Min: | 0.24734 | at alpha= | -19.5 | deg
Mach: | 0.25 |  |  | Cl=0 at alpha= | -0.8429 | deg
|  |  |  | @ Cl=0.1, Cd= | 0.018328
|  |  |  | @ Cl=0.4, Cd= | 0.016616
|  |  |  | @ Cl=0.6, Cd= | 0.01512
alpha (deg) | Cl | Cd | Cm | Cl/Cd
-20 | -0.6784 | 0.2472 | 0.028 | -2.7443
-19.5 | -0.6736 | 0.24734 | 0.0217 | -2.7234
-19 | -0.6424 | 0.2313 | 0.0218 | -2.7773
-18.5 | -0.6235 | 0.22442 | 0.0192 | -2.7783
-18 | -0.6069 | 0.21813 | 0.0158 | -2.7823
-17.5 | -0.5968 | 0.21402 | 0.0104 | -2.7885
-17 | -0.6002 | 0.21399 | 0.0039 | -2.8048
-16.5 | -0.5619 | 0.19833 | 0.0053 | -2.8332
-16 | -0.5451 | 0.19188 | 0.0028 | -2.8408
-15.5 | -0.5468 | 0.18936 | -0.0035 | -2.8876
-15 | -0.5278 | 0.17943 | -0.0054 | -2.9415
-14.5 | -0.5048 | 0.17138 | -0.0059 | -2.9455
-14 | -0.4959 | 0.16529 | -0.0093 | -3.0002
-13.5 | -0.5155 | 0.16295 | -0.0171 | -3.1635
-13 | -0.4726 | 0.1507 | -0.0137 | -3.136
-12.5 | -0.4764 | 0.14549 | -0.0182 | -3.2745
-12 | -0.4591 | 0.1369 | -0.0186 | -3.3535
-11.5 | -0.4552 | 0.13055 | -0.0212 | -3.4868
-11 | -0.458 | 0.12294 | -0.0246 | -3.7254
-10.5 | -0.441 | 0.11592 | -0.0243 | -3.8043
-10 | -0.4552 | 0.10844 | -0.029 | -4.1977
-9.5 | -0.4528 | 0.10209 | -0.0302 | -4.4353
-9 | -0.4392 | 0.0948 | -0.0289 | -4.6329
-8.5 | -0.5061 | 0.08776 | -0.0384 | -5.7669
-8 | -0.5421 | 0.06505 | -0.0472 | -8.3336
-7.5 | -0.5923 | 0.05342 | -0.0463 | -11.0876
-7 | -0.6002 | 0.04591 | -0.0424 | -13.0734
-6.5 | -0.5931 | 0.03888 | -0.0383 | -15.2546
-6 | -0.5708 | 0.03257 | -0.0345 | -17.5253
-5.5 | -0.537 | 0.02788 | -0.0315 | -19.2611
-5 | -0.4949 | 0.02456 | -0.0286 | -20.1507
-4.5 | -0.452 | 0.02178 | -0.0262 | -20.753
-4 | -0.41 | 0.01956 | -0.0237 | -20.9611
-3.5 | -0.3695 | 0.018 | -0.0218 | -20.5278
-3 | -0.3306 | 0.01629 | -0.0196 | -20.2947
-2.5 | -0.301 | 0.0158 | -0.0139 | -19.0506
-2 | -0.2313 | 0.01686 | -0.0141 | -13.7189
-1.5 | -0.1662 | 0.01751 | -0.0131 | -9.4917
-1 | -0.0531 | 0.01812 | -0.0217 | -2.9305
-0.5 | 0.1159 | 0.01835 | -0.0429 | 6.3161
0 | 0.2527 | 0.01784 | -0.0589 | 14.1648
0.5 | 0.3449 | 0.01715 | -0.0661 | 20.1108
1 | 0.4274 | 0.01635 | -0.0706 | 26.1407
1.5 | 0.4934 | 0.01566 | -0.0715 | 31.507
2 | 0.5437 | 0.01527 | -0.0693 | 35.6058
2.5 | 0.5868 | 0.0151 | -0.0657 | 38.8609
3 | 0.6271 | 0.01516 | -0.0616 | 41.3654
3.5 | 0.6725 | 0.01533 | -0.0582 | 43.8682
4 | 0.7211 | 0.01563 | -0.0554 | 46.1356
4.5 | 0.7668 | 0.01612 | -0.0523 | 47.5682
5 | 0.8133 | 0.01674 | -0.0493 | 48.5842
5.5 | 0.8576 | 0.01754 | -0.0461 | 48.894
6 | 0.8996 | 0.01855 | -0.0427 | 48.496
6.5 | 0.9392 | 0.01982 | -0.0392 | 47.3865
7 | 0.9762 | 0.0214 | -0.0354 | 45.6168
7.5 | 1.0105 | 0.02333 | -0.0315 | 43.3133
8 | 1.0429 | 0.02561 | -0.0276 | 40.7224
8.5 | 1.0757 | 0.02835 | -0.0239 | 37.9436
9 | 1.11 | 0.03177 | -0.0205 | 34.9386
9.5 | 1.1481 | 0.0361 | -0.0182 | 31.8033
10 | 1.1739 | 0.04083 | -0.0145 | 28.7509
10.5 | 1.1735 | 0.04535 | -0.0081 | 25.8765
11 | 1.1668 | 0.05133 | -0.0028 | 22.7313
11.5 | 1.1304 | 0.05801 | 0.0022 | 19.4863
12 | 1.0879 | 0.06704 | 0.0025 | 16.2276
12.5 | 1.036 | 0.07948 | -0.0025 | 13.0347
13 | 0.9821 | 0.09573 | -0.0121 | 10.2591
13.5 | 0.8749 | 0.13251 | -0.0363 | 6.6025
14 | 0.8636 | 0.1477 | -0.0434 | 5.847
15 | 0.8222 | 0.18474 | -0.0669 | 4.4506

## 15. Re 100k Mach 0.50 (1)
BIGFOIL.COM POLAR EXPORT
rg15a111
RG 15A-1.8/11.0 |  |  |  | Cl Max: | 1.218 | at alpha= | 20 | deg
JavaFoil+Calcfoil stall+Eppler ext transition |  |  |  | L/D Max: | 50.974 | at alpha= | 4 | deg
Re: | 100000 |  |  | Cd Min: | 0.01261 | at alpha= | -2 | deg
Mach: | 0.5 |  |  | Cl=0 at alpha= | -2.6765 | deg
|  |  |  | @ Cl=0.1, Cd= | 0.01261
|  |  |  | @ Cl=0.4, Cd= | 0.013115
|  |  |  | @ Cl=0.6, Cd= | 0.013626
alpha (deg) | Cl | Cd | Cm | Cl/Cd
-20 | -0.928 | 0.34029 | -0.029 | -2.728
-19.5 | -0.899 | 0.33719 | -0.027 | -2.667
-19 | -0.873 | 0.32929 | -0.027 | -2.65
-18.5 | -0.847 | 0.30621 | -0.027 | -2.766
-18 | -0.821 | 0.3083 | -0.028 | -2.663
-17.5 | -0.795 | 0.3016 | -0.028 | -2.636
-17 | -0.769 | 0.30257 | -0.028 | -2.541
-16.5 | -0.743 | 0.30059 | -0.028 | -2.471
-16 | -0.717 | 0.28978 | -0.029 | -2.474
-15.5 | -0.688 | 0.26756 | -0.027 | -2.572
-15 | -0.662 | 0.25514 | -0.027 | -2.594
-14.5 | -0.635 | 0.25314 | -0.027 | -2.51
-14 | -0.609 | 0.24255 | -0.027 | -2.511
-13.5 | -0.583 | 0.22427 | -0.028 | -2.598
-13 | -0.556 | 0.23562 | -0.028 | -2.36
-12.5 | -0.528 | 0.19788 | -0.026 | -2.67
-12 | -0.502 | 0.19498 | -0.025 | -2.573
-11.5 | -0.475 | 0.18755 | -0.026 | -2.533
-11 | -0.449 | 0.18657 | -0.026 | -2.404
-10.5 | -0.422 | 0.16916 | -0.026 | -2.494
-10 | -0.394 | 0.15957 | -0.022 | -2.471
-9.5 | -0.368 | 0.1561 | -0.023 | -2.355
-9 | -0.341 | 0.14942 | -0.023 | -2.281
-8.5 | -0.314 | 0.15821 | -0.023 | -1.985
-8 | -0.287 | 0.15591 | -0.023 | -1.843
-7.5 | -0.383 | 0.08221 | -0.023 | -4.662
-7 | -0.397 | 0.06436 | -0.024 | -6.162
-6.5 | -0.374 | 0.05597 | -0.025 | -6.68
-6 | -0.338 | 0.05018 | -0.025 | -6.732
-5.5 | -0.294 | 0.04587 | -0.026 | -6.419
-5 | -0.247 | 0.04259 | -0.027 | -5.792
-4.5 | -0.242 | 0.01599 | -0.066 | -15.118
-4 | -0.178 | 0.01546 | -0.067 | -11.49
-3.5 | -0.112 | 0.01496 | -0.068 | -7.462
-3 | -0.044 | 0.01409 | -0.068 | -3.145
-2.5 | 0.024 | 0.01285 | -0.069 | 1.839
-2 | 0.091 | 0.01261 | -0.069 | 7.224
-1.5 | 0.159 | 0.01261 | -0.07 | 12.635
-1 | 0.228 | 0.01269 | -0.07 | 17.938
-0.5 | 0.296 | 0.01281 | -0.071 | 23.112
0 | 0.365 | 0.01295 | -0.072 | 28.164
0.5 | 0.433 | 0.01327 | -0.072 | 32.616
1 | 0.501 | 0.01277 | -0.073 | 39.209
1.5 | 0.568 | 0.01332 | -0.074 | 42.663
2 | 0.635 | 0.01396 | -0.074 | 45.52
2.5 | 0.702 | 0.01466 | -0.075 | 47.9
3 | 0.769 | 0.01545 | -0.075 | 49.741
3.5 | 0.834 | 0.01646 | -0.076 | 50.675
4 | 0.899 | 0.01763 | -0.076 | 50.974
4.5 | 0.96 | 0.01898 | -0.077 | 50.58
5 | 1.019 | 0.0207 | -0.077 | 49.243
5.5 | 1.073 | 0.02271 | -0.077 | 47.24
6 | 1.118 | 0.02455 | -0.077 | 45.555
6.5 | 1.149 | 0.02739 | -0.077 | 41.965
7 | 1.154 | 0.03104 | -0.075 | 37.185
7.5 | 0.982 | 0.06318 | -0.037 | 15.542
8 | 0.953 | 0.07307 | -0.031 | 13.047
8.5 | 0.8 | 0.09824 | -0.028 | 8.14
9 | 0.628 | 0.15092 | -0.027 | 4.162
9.5 | 0.655 | 0.16254 | -0.03 | 4.03
10 | 0.682 | 0.17927 | -0.034 | 3.806
10.5 | 0.709 | 0.188 | -0.034 | 3.77
11 | 0.735 | 0.19077 | -0.035 | 3.854
11.5 | 0.763 | 0.22715 | -0.039 | 3.361
12 | 0.79 | 0.21924 | -0.04 | 3.603
12.5 | 0.816 | 0.22255 | -0.04 | 3.667
13 | 0.843 | 0.23619 | -0.041 | 3.568
13.5 | 0.872 | 0.26483 | -0.045 | 3.292
14 | 0.898 | 0.26293 | -0.045 | 3.415
14.5 | 0.924 | 0.26302 | -0.045 | 3.513
15 | 0.95 | 0.29112 | -0.046 | 3.264
15.5 | 0.976 | 0.29462 | -0.046 | 3.314
16 | 1.006 | 0.31456 | -0.049 | 3.197
16.5 | 1.032 | 0.32072 | -0.05 | 3.219
17 | 1.058 | 0.32759 | -0.051 | 3.231
17.5 | 1.084 | 0.32569 | -0.051 | 3.328
18 | 1.11 | 0.34321 | -0.051 | 3.233
18.5 | 1.136 | 0.35134 | -0.052 | 3.232
19 | 1.163 | 0.36014 | -0.053 | 3.228
19.5 | 1.192 | 0.38656 | -0.055 | 3.084
20 | 1.218 | 0.38018 | -0.055 | 3.203

## 16. Re 100k Mach 0.50 (2)
BIGFOIL.COM POLAR EXPORT
rg15a111
RG 15A-1.8/11.0 |  |  |  | Cl Max: | 1.077 | at alpha= | 8 | deg
XFOIL ncrit=9 |  |  |  | L/D Max: | 44.8831 | at alpha= | 5 | deg
Re: | 100000 |  |  | Cd Min: | 0.26584 | at alpha= | -20 | deg
Mach: | 0.5 |  |  | Cl=0 at alpha= | -0.74311 | deg
|  |  |  | @ Cl=0.1, Cd= | 0.019236
|  |  |  | @ Cl=0.4, Cd= | 0.017858
|  |  |  | @ Cl=0.6, Cd= | 0.016456
alpha (deg) | Cl | Cd | Cm | Cl/Cd
-20 | -0.7313 | 0.26584 | 0.0373 | -2.7509
-19.5 | -0.7094 | 0.25791 | 0.0334 | -2.7506
-19 | -0.6884 | 0.25045 | 0.029 | -2.7487
-18.5 | -0.671 | 0.2451 | 0.0233 | -2.7377
-18 | -0.6634 | 0.24468 | 0.0164 | -2.7113
-17.5 | -0.6289 | 0.2278 | 0.0159 | -2.7608
-17 | -0.6068 | 0.21993 | 0.0128 | -2.7591
-16.5 | -0.5904 | 0.21402 | 0.0078 | -2.7586
-16 | -0.5864 | 0.21187 | 0.0013 | -2.7677
-15.5 | -0.5502 | 0.1975 | 0.0015 | -2.7858
-15 | -0.5311 | 0.19019 | -0.0017 | -2.7925
-14.5 | -0.5294 | 0.1873 | -0.008 | -2.8265
-14 | -0.5017 | 0.17574 | -0.0092 | -2.8548
-13.5 | -0.4808 | 0.16795 | -0.0109 | -2.8628
-13 | -0.4931 | 0.16613 | -0.0178 | -2.9682
-12.5 | -0.4522 | 0.15335 | -0.0162 | -2.9488
-12 | -0.462 | 0.14974 | -0.0218 | -3.0853
-11.5 | -0.4314 | 0.13895 | -0.0214 | -3.1047
-11 | -0.4261 | 0.13275 | -0.024 | -3.2098
-10.5 | -0.4139 | 0.1247 | -0.0253 | -3.3192
-10 | -0.427 | 0.11972 | -0.0298 | -3.5667
-9.5 | -0.398 | 0.11063 | -0.0278 | -3.5976
-9 | -0.4231 | 0.10498 | -0.0332 | -4.0303
-8.5 | -0.4118 | 0.09063 | -0.0376 | -4.5437
-8 | -0.428 | 0.08004 | -0.0428 | -5.3473
-7.5 | -0.4393 | 0.07165 | -0.0446 | -6.1312
-7 | -0.4714 | 0.06237 | -0.0481 | -7.5581
-6.5 | -0.5204 | 0.05519 | -0.0462 | -9.4292
-6 | -0.5551 | 0.04867 | -0.0421 | -11.4054
-5.5 | -0.5698 | 0.04253 | -0.0377 | -13.3976
-5 | -0.5653 | 0.03621 | -0.0341 | -15.6117
-4.5 | -0.538 | 0.03019 | -0.0311 | -17.8205
-4 | -0.495 | 0.02612 | -0.0282 | -18.951
-3.5 | -0.4468 | 0.02296 | -0.0253 | -19.4599
-3 | -0.3675 | 0.02069 | -0.0282 | -17.7622
-2.5 | -0.2748 | 0.01875 | -0.0338 | -14.656
-2 | -0.2026 | 0.01822 | -0.0328 | -11.1196
-1.5 | -0.1327 | 0.01885 | -0.0298 | -7.0398
-1 | -0.0634 | 0.01912 | -0.0263 | -3.3159
-0.5 | 0.06 | 0.01932 | -0.034 | 3.1056
0 | 0.2606 | 0.0189 | -0.0577 | 13.7884
0.5 | 0.4358 | 0.01759 | -0.0773 | 24.7754
1 | 0.5197 | 0.01682 | -0.0803 | 30.8977
1.5 | 0.5683 | 0.01653 | -0.0767 | 34.3799
2 | 0.6113 | 0.01643 | -0.0719 | 37.2063
2.5 | 0.65 | 0.01651 | -0.0662 | 39.3701
3 | 0.6883 | 0.01673 | -0.0602 | 41.1417
3.5 | 0.7345 | 0.01712 | -0.0553 | 42.903
4 | 0.7829 | 0.01777 | -0.0508 | 44.0574
4.5 | 0.8343 | 0.0186 | -0.0466 | 44.8548
5 | 0.8833 | 0.01968 | -0.0421 | 44.8831
5.5 | 0.9288 | 0.02103 | -0.0371 | 44.1655
6 | 0.9701 | 0.02279 | -0.0317 | 42.5669
6.5 | 1.0076 | 0.02503 | -0.0261 | 40.2557
7 | 1.0398 | 0.02776 | -0.0201 | 37.4568
7.5 | 1.0643 | 0.03109 | -0.0138 | 34.2329
8 | 1.077 | 0.03522 | -0.007 | 30.5792
8.5 | 1.0739 | 0.04035 | -0.0006 | 26.6146
9 | 1.0574 | 0.04674 | 0.0037 | 22.623
9.5 | 1.0167 | 0.05594 | 0.0037 | 18.1748
10 | 0.9649 | 0.06853 | -0.0023 | 14.08
10.5 | 0.8914 | 0.08814 | -0.0164 | 10.1135
11 | 0.8464 | 0.10694 | -0.0284 | 7.9147
11.5 | 0.8479 | 0.11682 | -0.0319 | 7.2582
12 | 0.8256 | 0.13263 | -0.0418 | 6.2248
12.5 | 0.8203 | 0.14559 | -0.0492 | 5.6343
13 | 0.8235 | 0.15744 | -0.0555 | 5.2306

## 17. Re 250k Mach 0.00 (1)
BIGFOIL.COM POLAR EXPORT
rg15a111
RG 15A-1.8/11.0 |  |  |  | Cl Max: | 1.267 | at alpha= | 10 | deg
JavaFoil+Calcfoil stall+Eppler ext transition |  |  |  | L/D Max: | 97.181 | at alpha= | 5 | deg
Re: | 250000 |  |  | Cd Min: | 0.00603 | at alpha= | -3 | deg
Mach: | 0 |  |  | Cl=0 at alpha= | -2.675 | deg
|  |  |  | @ Cl=0.1, Cd= | 0.0061136
|  |  |  | @ Cl=0.4, Cd= | 0.0066854
|  |  |  | @ Cl=0.6, Cd= | 0.0076197
alpha (deg) | Cl | Cd | Cm | Cl/Cd
-17.5 | -0.49 | 0.21124 | -0.015 | -2.321
-17 | -0.509 | 0.18878 | -0.015 | -2.697
-16.5 | -0.528 | 0.18222 | -0.015 | -2.897
-16 | -0.546 | 0.16408 | -0.016 | -3.327
-15.5 | -0.563 | 0.15676 | -0.016 | -3.592
-15 | -0.579 | 0.14364 | -0.017 | -4.031
-14.5 | -0.593 | 0.13393 | -0.017 | -4.429
-14 | -0.605 | 0.12684 | -0.018 | -4.772
-13.5 | -0.615 | 0.1177 | -0.018 | -5.224
-13 | -0.621 | 0.11029 | -0.018 | -5.635
-12.5 | -0.625 | 0.10232 | -0.019 | -6.106
-12 | -0.624 | 0.09553 | -0.019 | -6.535
-11.5 | -0.62 | 0.08783 | -0.019 | -7.056
-11 | -0.611 | 0.08227 | -0.019 | -7.427
-10.5 | -0.598 | 0.07601 | -0.02 | -7.867
-10 | -0.581 | 0.07042 | -0.02 | -8.243
-9.5 | -0.559 | 0.06548 | -0.02 | -8.534
-9 | -0.533 | 0.06132 | -0.021 | -8.692
-8.5 | -0.503 | 0.05732 | -0.021 | -8.78
-8 | -0.47 | 0.05378 | -0.022 | -8.742
-7.5 | -0.432 | 0.05009 | -0.022 | -8.623
-7 | -0.392 | 0.0471 | -0.023 | -8.318
-6.5 | -0.35 | 0.04427 | -0.023 | -7.91
-6 | -0.381 | 0.0112 | -0.056 | -33.995
-5.5 | -0.326 | 0.01104 | -0.057 | -29.553
-5 | -0.27 | 0.01065 | -0.057 | -25.393
-4.5 | -0.214 | 0.00845 | -0.058 | -25.284
-4 | -0.156 | 0.008 | -0.058 | -19.466
-3.5 | -0.097 | 0.0072 | -0.059 | -13.521
-3 | -0.039 | 0.00603 | -0.059 | -6.391
-2.5 | 0.021 | 0.00605 | -0.06 | 3.395
-2 | 0.08 | 0.0061 | -0.06 | 13.088
-1.5 | 0.139 | 0.00614 | -0.061 | 22.669
-1 | 0.198 | 0.00618 | -0.061 | 32.094
-0.5 | 0.258 | 0.00634 | -0.062 | 40.652
0 | 0.317 | 0.00645 | -0.062 | 49.124
0.5 | 0.376 | 0.0066 | -0.063 | 56.891
1 | 0.435 | 0.00681 | -0.063 | 63.847
1.5 | 0.494 | 0.00706 | -0.064 | 69.909
2 | 0.552 | 0.0074 | -0.064 | 74.671
2.5 | 0.611 | 0.00767 | -0.065 | 79.691
3 | 0.669 | 0.00826 | -0.065 | 81.044
3.5 | 0.727 | 0.00865 | -0.066 | 84.018
4 | 0.785 | 0.0091 | -0.066 | 86.177
4.5 | 0.841 | 0.00962 | -0.067 | 87.437
5 | 0.897 | 0.00923 | -0.067 | 97.181
5.5 | 0.951 | 0.00992 | -0.068 | 95.856
6 | 1.004 | 0.01507 | -0.068 | 66.603
6.5 | 1.054 | 0.01634 | -0.068 | 64.499
7 | 1.102 | 0.01765 | -0.069 | 62.395
7.5 | 1.146 | 0.01848 | -0.069 | 62.007
8 | 1.188 | 0.01939 | -0.069 | 61.241
8.5 | 1.224 | 0.02061 | -0.069 | 59.394
9 | 1.251 | 0.02196 | -0.069 | 56.966
9.5 | 1.265 | 0.02371 | -0.069 | 53.366
10 | 1.267 | 0.02617 | -0.069 | 48.396
10.5 | 1.248 | 0.03096 | -0.067 | 40.313
11 | 1.139 | 0.05782 | -0.056 | 19.696
11.5 | 1.076 | 0.08243 | -0.04 | 13.056
12 | 1.067 | 0.08817 | -0.038 | 12.099
12.5 | 1.05 | 0.09572 | -0.035 | 10.969
13 | 1.031 | 0.10404 | -0.033 | 9.908
13.5 | 1.009 | 0.11038 | -0.032 | 9.137
14 | 0.982 | 0.1205 | -0.029 | 8.147
14.5 | 0.953 | 0.12638 | -0.029 | 7.541
15 | 0.922 | 0.13673 | -0.028 | 6.742

## 18. Re 250k Mach 0.00 (2)
BIGFOIL.COM POLAR EXPORT
rg15a111
RG 15A-1.8/11.0 |  |  |  | Cl Max: | 1.2373 | at alpha= | 12.5 | deg
XFOIL ncrit=9 |  |  |  | L/D Max: | 72.0036 | at alpha= | 5 | deg
Re: | 250000 |  |  | Cd Min: | 0.20803 | at alpha= | 17.5 | deg
Mach: | 0 |  |  | Cl=0 at alpha= | -2.0465 | deg
|  |  |  | @ Cl=0.1, Cd= | 0.0092031
|  |  |  | @ Cl=0.4, Cd= | 0.0088152
|  |  |  | @ Cl=0.6, Cd= | 0.0092134
alpha (deg) | Cl | Cd | Cm | Cl/Cd
-13 | -0.4905 | 0.13919 | -0.018 | -3.524
-12.5 | -0.4758 | 0.13348 | -0.0186 | -3.5646
-12 | -0.475 | 0.12557 | -0.0225 | -3.7828
-11.5 | -0.4874 | 0.11553 | -0.031 | -4.2188
-11 | -0.4857 | 0.10645 | -0.0308 | -4.5627
-10.5 | -0.4754 | 0.10075 | -0.0306 | -4.7186
-10 | -0.4774 | 0.09294 | -0.0333 | -5.1366
-9.5 | -0.4946 | 0.08221 | -0.0394 | -6.0163
-8.5 | -0.6869 | 0.04161 | -0.0452 | -16.5081
-8 | -0.6881 | 0.03323 | -0.0402 | -20.7072
-7.5 | -0.6704 | 0.02782 | -0.0356 | -24.0978
-7 | -0.6423 | 0.02341 | -0.0321 | -27.437
-6.5 | -0.6063 | 0.02114 | -0.0294 | -28.6802
-6 | -0.567 | 0.01913 | -0.0267 | -29.6393
-5.5 | -0.4952 | 0.01697 | -0.0307 | -29.1809
-5 | -0.4222 | 0.01534 | -0.0348 | -27.5228
-4.5 | -0.3508 | 0.01372 | -0.0387 | -25.5685
-4 | -0.2779 | 0.01266 | -0.0429 | -21.951
-3.5 | -0.2009 | 0.01134 | -0.0483 | -17.716
-3 | -0.1348 | 0.01015 | -0.0507 | -13.2808
-2.5 | -0.0644 | 0.00976 | -0.0529 | -6.5984
-2 | 0.0066 | 0.00951 | -0.055 | 0.69401
-1.5 | 0.0739 | 0.00929 | -0.0563 | 7.9548
-1 | 0.137 | 0.00908 | -0.0567 | 15.0881
-0.5 | 0.1928 | 0.00895 | -0.0555 | 21.5419
0 | 0.2462 | 0.00886 | -0.0539 | 27.7878
0.5 | 0.2965 | 0.00882 | -0.0518 | 33.6168
1 | 0.3445 | 0.0088 | -0.0492 | 39.1477
1.5 | 0.3959 | 0.00881 | -0.0474 | 44.9376
2 | 0.4588 | 0.00889 | -0.0484 | 51.6085
2.5 | 0.5346 | 0.00904 | -0.0525 | 59.1372
3 | 0.6138 | 0.00925 | -0.0576 | 66.3568
3.5 | 0.6687 | 0.00951 | -0.0582 | 70.3155
4 | 0.7021 | 0.00988 | -0.0542 | 71.0628
4.5 | 0.7456 | 0.01037 | -0.052 | 71.8997
5 | 0.7906 | 0.01098 | -0.0501 | 72.0036
5.5 | 0.8362 | 0.01164 | -0.0483 | 71.8385
6 | 0.8808 | 0.01242 | -0.0465 | 70.9179
6.5 | 0.9242 | 0.01331 | -0.0446 | 69.4365
7 | 0.9664 | 0.01434 | -0.0426 | 67.3919
7.5 | 1.0071 | 0.01553 | -0.0404 | 64.8487
8 | 1.046 | 0.01687 | -0.038 | 62.0036
8.5 | 1.0821 | 0.01839 | -0.0353 | 58.8418
9 | 1.1149 | 0.02011 | -0.032 | 55.4401
9.5 | 1.1434 | 0.02199 | -0.0282 | 51.9964
10 | 1.1673 | 0.02389 | -0.0238 | 48.8614
10.5 | 1.1875 | 0.0261 | -0.0192 | 45.4981
11 | 1.2015 | 0.02894 | -0.0147 | 41.5169
11.5 | 1.2213 | 0.03098 | -0.0112 | 39.4222
12 | 1.2283 | 0.0349 | -0.0073 | 35.1948
12.5 | 1.2373 | 0.03855 | -0.0045 | 32.096
13 | 1.2369 | 0.04393 | -0.0022 | 28.1562
13.5 | 1.237 | 0.04889 | -0.0011 | 25.3017
14 | 1.2321 | 0.05502 | -0.0012 | 22.3937
14.5 | 1.2237 | 0.0622 | -0.0024 | 19.6736
15 | 1.2089 | 0.07093 | -0.0048 | 17.0436
15.5 | 1.1797 | 0.08279 | -0.0096 | 14.2493
16 | 1.1458 | 0.09668 | -0.0171 | 11.8515
16.5 | 1.1103 | 0.11245 | -0.0269 | 9.8737
17 | 1.0726 | 0.1308 | -0.0391 | 8.2003
17.5 | 0.8982 | 0.20803 | -0.076 | 4.3176

## 19. Re 250k Mach 0.10 (1)
BIGFOIL.COM POLAR EXPORT
rg15a111
RG 15A-1.8/11.0 |  |  |  | Cl Max: | 1.264 | at alpha= | 9.5 | deg
JavaFoil+Calcfoil stall+Eppler ext transition |  |  |  | L/D Max: | 96.797 | at alpha= | 5 | deg
Re: | 250000 |  |  | Cd Min: | 0.00604 | at alpha= | -2.5 | deg
Mach: | 0.1 |  |  | Cl=0 at alpha= | -2.675 | deg
|  |  |  | @ Cl=0.1, Cd= | 0.0061
|  |  |  | @ Cl=0.4, Cd= | 0.0067083
|  |  |  | @ Cl=0.6, Cd= | 0.0076493
alpha (deg) | Cl | Cd | Cm | Cl/Cd
-17 | -0.467 | 0.20914 | -0.015 | -2.231
-16.5 | -0.488 | 0.19244 | -0.015 | -2.536
-16 | -0.509 | 0.17274 | -0.015 | -2.948
-15.5 | -0.53 | 0.16584 | -0.016 | -3.193
-15 | -0.549 | 0.14833 | -0.016 | -3.7
-14.5 | -0.566 | 0.13649 | -0.017 | -4.149
-14 | -0.582 | 0.12895 | -0.017 | -4.513
-13.5 | -0.595 | 0.12307 | -0.018 | -4.834
-13 | -0.605 | 0.11121 | -0.018 | -5.438
-12.5 | -0.611 | 0.10519 | -0.019 | -5.81
-12 | -0.614 | 0.09565 | -0.019 | -6.415
-11.5 | -0.612 | 0.08937 | -0.019 | -6.845
-11 | -0.605 | 0.08329 | -0.02 | -7.267
-10.5 | -0.594 | 0.07693 | -0.02 | -7.723
-10 | -0.578 | 0.07104 | -0.02 | -8.14
-9.5 | -0.558 | 0.06654 | -0.02 | -8.384
-9 | -0.533 | 0.06163 | -0.021 | -8.647
-8.5 | -0.504 | 0.05756 | -0.021 | -8.756
-8 | -0.471 | 0.05398 | -0.022 | -8.728
-7.5 | -0.433 | 0.0502 | -0.022 | -8.63
-7 | -0.393 | 0.04725 | -0.023 | -8.323
-6.5 | -0.352 | 0.04437 | -0.023 | -7.923
-6 | -0.382 | 0.01124 | -0.057 | -34.029
-5.5 | -0.328 | 0.01108 | -0.057 | -29.577
-5 | -0.272 | 0.01069 | -0.058 | -25.417
-4.5 | -0.215 | 0.00842 | -0.058 | -25.471
-4 | -0.157 | 0.00812 | -0.059 | -19.282
-3.5 | -0.098 | 0.00729 | -0.059 | -13.427
-3 | -0.039 | 0.00605 | -0.06 | -6.401
-2.5 | 0.021 | 0.00604 | -0.06 | 3.422
-2 | 0.08 | 0.00609 | -0.061 | 13.175
-1.5 | 0.14 | 0.00612 | -0.061 | 22.838
-1 | 0.199 | 0.00625 | -0.062 | 31.911
-0.5 | 0.259 | 0.00637 | -0.062 | 40.641
0 | 0.318 | 0.00651 | -0.063 | 48.875
0.5 | 0.378 | 0.00663 | -0.063 | 56.938
1 | 0.437 | 0.00684 | -0.064 | 63.887
1.5 | 0.496 | 0.00709 | -0.064 | 69.936
2 | 0.555 | 0.00739 | -0.065 | 75.075
2.5 | 0.614 | 0.00773 | -0.065 | 79.442
3 | 0.672 | 0.0083 | -0.066 | 80.992
3.5 | 0.731 | 0.00868 | -0.066 | 84.163
4 | 0.788 | 0.00915 | -0.067 | 86.161
4.5 | 0.845 | 0.00966 | -0.067 | 87.441
5 | 0.901 | 0.0093 | -0.067 | 96.797
5.5 | 0.955 | 0.00997 | -0.068 | 95.802
6 | 1.008 | 0.01519 | -0.068 | 66.357
6.5 | 1.058 | 0.01645 | -0.069 | 64.324
7 | 1.106 | 0.01779 | -0.069 | 62.177
7.5 | 1.15 | 0.01865 | -0.069 | 61.687
8 | 1.191 | 0.01958 | -0.07 | 60.841
8.5 | 1.227 | 0.02083 | -0.07 | 58.897
9 | 1.252 | 0.02225 | -0.07 | 56.259
9.5 | 1.264 | 0.02411 | -0.069 | 52.433
10 | 1.261 | 0.02696 | -0.069 | 46.782
10.5 | 1.226 | 0.03413 | -0.066 | 35.919
11 | 1.083 | 0.07426 | -0.044 | 14.583
11.5 | 1.065 | 0.0839 | -0.037 | 12.694
12 | 1.053 | 0.08969 | -0.037 | 11.746
12.5 | 1.034 | 0.097 | -0.034 | 10.658
13 | 1.011 | 0.10566 | -0.032 | 9.569
13.5 | 0.984 | 0.11339 | -0.031 | 8.682
14 | 0.954 | 0.12472 | -0.029 | 7.645
14.5 | 0.92 | 0.13127 | -0.028 | 7.01

## 20. Re 250k Mach 0.10 (2)
BIGFOIL.COM POLAR EXPORT
rg15a111
RG 15A-1.8/11.0 |  |  |  | Cl Max: | 1.2311 | at alpha= | 12.5 | deg
XFOIL ncrit=9 |  |  |  | L/D Max: | 71.9384 | at alpha= | 5 | deg
Re: | 250000 |  |  | Cd Min: | 0.1991 | at alpha= | 17.5 | deg
Mach: | 0.1 |  |  | Cl=0 at alpha= | -2.0552 | deg
|  |  |  | @ Cl=0.1, Cd= | 0.0092119
|  |  |  | @ Cl=0.4, Cd= | 0.0088436
|  |  |  | @ Cl=0.6, Cd= | 0.0092594
alpha (deg) | Cl | Cd | Cm | Cl/Cd
-13 | -0.4873 | 0.14008 | -0.0175 | -3.4787
-12.5 | -0.4739 | 0.13413 | -0.0184 | -3.5331
-12 | -0.4753 | 0.12593 | -0.0232 | -3.7743
-11.5 | -0.4854 | 0.11627 | -0.0309 | -4.1748
-11 | -0.4809 | 0.10765 | -0.0301 | -4.4673
-10.5 | -0.4712 | 0.10173 | -0.0302 | -4.6319
-10 | -0.4733 | 0.09385 | -0.033 | -5.0432
-9.5 | -0.4922 | 0.08263 | -0.0399 | -5.9567
-8.5 | -0.6827 | 0.04249 | -0.0464 | -16.0673
-8 | -0.6853 | 0.0346 | -0.0412 | -19.8064
-7.5 | -0.6717 | 0.02878 | -0.0364 | -23.3391
-7 | -0.6457 | 0.02407 | -0.0326 | -26.8259
-6.5 | -0.6104 | 0.02162 | -0.0298 | -28.2331
-6 | -0.5699 | 0.01942 | -0.0274 | -29.346
-5.5 | -0.497 | 0.01716 | -0.0314 | -28.9627
-5 | -0.4231 | 0.01546 | -0.0356 | -27.3674
-4.5 | -0.3513 | 0.01386 | -0.0393 | -25.3463
-4 | -0.2785 | 0.01272 | -0.0434 | -21.8947
-3.5 | -0.2045 | 0.01144 | -0.048 | -17.8759
-3 | -0.1335 | 0.01018 | -0.0514 | -13.1139
-2.5 | -0.0629 | 0.00977 | -0.0536 | -6.4381
-2 | 0.0078 | 0.00952 | -0.0556 | 0.81933
-1.5 | 0.0751 | 0.00929 | -0.0567 | 8.084
-1 | 0.1389 | 0.00909 | -0.0571 | 15.2805
-0.5 | 0.1938 | 0.00897 | -0.0558 | 21.6054
0 | 0.2471 | 0.00889 | -0.0541 | 27.7953
0.5 | 0.2977 | 0.00885 | -0.052 | 33.6384
1 | 0.346 | 0.00883 | -0.0493 | 39.1846
1.5 | 0.3975 | 0.00884 | -0.0475 | 44.9661
2 | 0.4598 | 0.00893 | -0.0482 | 51.4894
2.5 | 0.5358 | 0.00909 | -0.0522 | 58.9439
3 | 0.6154 | 0.0093 | -0.0573 | 66.172
3.5 | 0.6719 | 0.00955 | -0.0582 | 70.356
4 | 0.7052 | 0.00992 | -0.0541 | 71.0887
4.5 | 0.7487 | 0.01045 | -0.0518 | 71.6459
5 | 0.7942 | 0.01104 | -0.0499 | 71.9384
5.5 | 0.8397 | 0.01173 | -0.0481 | 71.5857
6 | 0.8847 | 0.01251 | -0.0462 | 70.7194
6.5 | 0.9278 | 0.01345 | -0.0442 | 68.9814
7 | 0.9702 | 0.0145 | -0.0421 | 66.9103
7.5 | 1.0104 | 0.01575 | -0.0398 | 64.1524
8 | 1.0492 | 0.01711 | -0.0373 | 61.3209
9 | 1.117 | 0.02043 | -0.0309 | 54.6745
9.5 | 1.143 | 0.02242 | -0.0266 | 50.9813
10 | 1.1673 | 0.0243 | -0.0221 | 48.037
10.5 | 1.1872 | 0.02658 | -0.0176 | 44.6652
11 | 1.2011 | 0.02946 | -0.0131 | 40.7705
11.5 | 1.2177 | 0.03185 | -0.0095 | 38.2323
12 | 1.2241 | 0.03602 | -0.0057 | 33.9839
12.5 | 1.2311 | 0.03998 | -0.0031 | 30.7929
13 | 1.2282 | 0.04574 | -0.0011 | 26.8518
13.5 | 1.2253 | 0.05133 | -0.0005 | 23.871
14 | 1.2168 | 0.05819 | -0.0012 | 20.9108
14.5 | 1.2038 | 0.06634 | -0.0033 | 18.1459
15 | 1.1862 | 0.07586 | -0.0069 | 15.6367
15.5 | 1.1594 | 0.08786 | -0.0127 | 13.196
16 | 1.126 | 0.10244 | -0.0211 | 10.9918
16.5 | 1.0833 | 0.12091 | -0.033 | 8.9596
17 | 0.8884 | 0.19603 | -0.0743 | 4.532
17.5 | 0.6988 | 0.1991 | -0.0758 | 3.5098

## 21. Re 250k Mach 0.25 (1)
BIGFOIL.COM POLAR EXPORT
rg15a111
RG 15A-1.8/11.0 |  |  |  | Cl Max: | 1.249 | at alpha= | 9 | deg
JavaFoil+Calcfoil stall+Eppler ext transition |  |  |  | L/D Max: | 96.533 | at alpha= | 4.5 | deg
Re: | 250000 |  |  | Cd Min: | 0.0061 | at alpha= | -2 | deg
Mach: | 0.25 |  |  | Cl=0 at alpha= | -2.6721 | deg
|  |  |  | @ Cl=0.1, Cd= | 0.0061261
|  |  |  | @ Cl=0.4, Cd= | 0.0067333
|  |  |  | @ Cl=0.6, Cd= | 0.0076325
alpha (deg) | Cl | Cd | Cm | Cl/Cd
-15.5 | -0.194 | 0.21456 | -0.018 | -0.904
-15 | -0.261 | 0.1938 | -0.017 | -1.349
-14.5 | -0.318 | 0.17446 | -0.017 | -1.825
-14 | -0.37 | 0.18571 | -0.016 | -1.991
-13.5 | -0.416 | 0.15972 | -0.016 | -2.604
-13 | -0.457 | 0.13855 | -0.016 | -3.296
-12.5 | -0.492 | 0.12465 | -0.017 | -3.943
-12 | -0.52 | 0.11327 | -0.019 | -4.589
-11.5 | -0.541 | 0.09924 | -0.019 | -5.448
-11 | -0.554 | 0.09124 | -0.02 | -6.069
-10.5 | -0.559 | 0.08327 | -0.02 | -6.712
-10 | -0.556 | 0.07578 | -0.02 | -7.339
-9.5 | -0.546 | 0.0696 | -0.021 | -7.844
-9 | -0.529 | 0.06407 | -0.021 | -8.251
-8.5 | -0.505 | 0.05937 | -0.021 | -8.507
-8 | -0.476 | 0.0552 | -0.022 | -8.621
-7.5 | -0.439 | 0.0514 | -0.022 | -8.549
-7 | -0.4 | 0.04799 | -0.023 | -8.337
-6.5 | -0.359 | 0.04483 | -0.024 | -8
-6 | -0.315 | 0.04096 | -0.025 | -7.7
-5.5 | -0.335 | 0.01131 | -0.059 | -29.648
-5 | -0.278 | 0.01087 | -0.059 | -25.607
-4.5 | -0.22 | 0.01048 | -0.06 | -21.002
-4 | -0.161 | 0.00812 | -0.06 | -19.781
-3.5 | -0.1 | 0.00743 | -0.061 | -13.517
-3 | -0.04 | 0.00636 | -0.061 | -6.255
-2.5 | 0.021 | 0.00611 | -0.062 | 3.474
-2 | 0.082 | 0.0061 | -0.062 | 13.502
-1.5 | 0.144 | 0.00619 | -0.063 | 23.215
-1 | 0.205 | 0.00622 | -0.063 | 32.936
-0.5 | 0.266 | 0.00637 | -0.064 | 41.738
0 | 0.327 | 0.00653 | -0.064 | 50.091
0.5 | 0.388 | 0.00669 | -0.065 | 58.012
1 | 0.449 | 0.00691 | -0.065 | 64.969
1.5 | 0.51 | 0.00715 | -0.066 | 71.293
2 | 0.57 | 0.00748 | -0.066 | 76.265
2.5 | 0.631 | 0.00779 | -0.067 | 80.903
3 | 0.691 | 0.0084 | -0.067 | 82.173
3.5 | 0.75 | 0.00887 | -0.068 | 84.556
4 | 0.809 | 0.0085 | -0.068 | 95.219
4.5 | 0.867 | 0.00898 | -0.069 | 96.533
5 | 0.924 | 0.00959 | -0.069 | 96.38
5.5 | 0.979 | 0.01469 | -0.07 | 66.658
6 | 1.033 | 0.016 | -0.07 | 64.561
6.5 | 1.083 | 0.01715 | -0.07 | 63.144
7 | 1.129 | 0.0186 | -0.071 | 60.676
7.5 | 1.171 | 0.01962 | -0.071 | 59.704
8 | 1.208 | 0.02077 | -0.071 | 58.154
8.5 | 1.236 | 0.02239 | -0.071 | 55.191
9 | 1.249 | 0.02442 | -0.071 | 51.174
9.5 | 1.241 | 0.0274 | -0.07 | 45.317
10 | 1.134 | 0.04828 | -0.06 | 23.479
10.5 | 1.038 | 0.07695 | -0.036 | 13.495
11 | 1.018 | 0.08383 | -0.033 | 12.139
11.5 | 0.989 | 0.09132 | -0.033 | 10.829
12 | 0.949 | 0.10008 | -0.03 | 9.478
12.5 | 0.9 | 0.10909 | -0.029 | 8.246
13 | 0.841 | 0.11788 | -0.026 | 7.138
13.5 | 0.775 | 0.1333 | -0.022 | 5.815
14 | 0.702 | 0.1462 | -0.022 | 4.805

## 22. Re 250k Mach 0.25 (2)
BIGFOIL.COM POLAR EXPORT
rg15a111
RG 15A-1.8/11.0 |  |  |  | Cl Max: | 1.1919 | at alpha= | 12 | deg
XFOIL ncrit=9 |  |  |  | L/D Max: | 70.8696 | at alpha= | 4.5 | deg
Re: | 250000 |  |  | Cd Min: | 0.24096 | at alpha= | -20 | deg
Mach: | 0.25 |  |  | Cl=0 at alpha= | -2.113 | deg
|  |  |  | @ Cl=0.1, Cd= | 0.0092748
|  |  |  | @ Cl=0.4, Cd= | 0.0090175
|  |  |  | @ Cl=0.6, Cd= | 0.0094672
alpha (deg) | Cl | Cd | Cm | Cl/Cd
-20 | -0.667 | 0.24096 | 0.0287 | -2.7681
-19.5 | -0.6501 | 0.23456 | 0.025 | -2.7716
-19 | -0.634 | 0.22791 | 0.0205 | -2.7818
-18.5 | -0.6255 | 0.22277 | 0.0142 | -2.8078
-18 | -0.6031 | 0.21388 | 0.0135 | -2.8198
-17.5 | -0.5859 | 0.20775 | 0.0109 | -2.8202
-17 | -0.5703 | 0.2011 | 0.0076 | -2.8359
-16.5 | -0.5587 | 0.19445 | 0.0026 | -2.8732
-16 | -0.5551 | 0.18861 | -0.0033 | -2.9431
-15.5 | -0.5315 | 0.17933 | -0.003 | -2.9638
-15 | -0.5155 | 0.17301 | -0.0049 | -2.9796
-14.5 | -0.5026 | 0.16621 | -0.0076 | -3.0239
-14 | -0.5024 | 0.1592 | -0.0137 | -3.1558
-13.5 | -0.4996 | 0.15138 | -0.0187 | -3.3003
-13 | -0.4754 | 0.14393 | -0.0161 | -3.303
-12.5 | -0.466 | 0.13717 | -0.0182 | -3.3972
-12 | -0.4748 | 0.1287 | -0.0258 | -3.6892
-11.5 | -0.4757 | 0.11873 | -0.0286 | -4.0066
-11 | -0.4603 | 0.11279 | -0.0275 | -4.081
-10.5 | -0.4535 | 0.10602 | -0.0288 | -4.2775
-10 | -0.4565 | 0.0977 | -0.0323 | -4.6725
-9.5 | -0.5048 | 0.07488 | -0.0454 | -6.7415
-9 | -0.5349 | 0.06212 | -0.0533 | -8.6108
-8.5 | -0.6432 | 0.04728 | -0.0528 | -13.6041
-8 | -0.6573 | 0.04157 | -0.0471 | -15.8119
-7.5 | -0.6659 | 0.03477 | -0.0412 | -19.1516
-7 | -0.6548 | 0.02945 | -0.036 | -22.2343
-6.5 | -0.6308 | 0.02473 | -0.0324 | -25.5075
-6 | -0.5794 | 0.02128 | -0.032 | -27.2274
-5.5 | -0.5062 | 0.01828 | -0.0353 | -27.6915
-5 | -0.4289 | 0.01634 | -0.0392 | -26.2485
-4.5 | -0.3539 | 0.01442 | -0.043 | -24.5423
-4 | -0.2802 | 0.0131 | -0.0466 | -21.3893
-3.5 | -0.2069 | 0.01184 | -0.0504 | -17.4747
-3 | -0.1342 | 0.01047 | -0.0539 | -12.8176
-2.5 | -0.0548 | 0.00977 | -0.0574 | -5.609
-2 | 0.016 | 0.00951 | -0.0588 | 1.6824
-1.5 | 0.0817 | 0.00932 | -0.0591 | 8.7661
-1 | 0.1425 | 0.00917 | -0.0585 | 15.5398
-0.5 | 0.2002 | 0.00908 | -0.0573 | 22.0485
0 | 0.2549 | 0.00902 | -0.0555 | 28.2594
0.5 | 0.3061 | 0.009 | -0.053 | 34.0111
1 | 0.3557 | 0.009 | -0.0503 | 39.5222
1.5 | 0.4062 | 0.00902 | -0.0479 | 45.0333
2 | 0.4679 | 0.00911 | -0.0479 | 51.3611
2.5 | 0.5418 | 0.00929 | -0.051 | 58.3208
3 | 0.6239 | 0.00954 | -0.0561 | 65.3983
3.5 | 0.6889 | 0.00986 | -0.0581 | 69.8682
4 | 0.7214 | 0.01026 | -0.0535 | 70.3119
4.5 | 0.7661 | 0.01081 | -0.051 | 70.8696
5 | 0.8126 | 0.01148 | -0.0488 | 70.784
5.5 | 0.8592 | 0.01222 | -0.0467 | 70.311
6 | 0.9047 | 0.0131 | -0.0444 | 69.0611
6.5 | 0.948 | 0.01415 | -0.0419 | 66.9965
7 | 0.9904 | 0.01534 | -0.0392 | 64.5632
7.5 | 1.0301 | 0.01674 | -0.0362 | 61.5352
8 | 1.066 | 0.01838 | -0.0327 | 57.9978
8.5 | 1.0964 | 0.02032 | -0.0284 | 53.9567
9 | 1.1227 | 0.02228 | -0.0235 | 50.3905
9.5 | 1.1438 | 0.02462 | -0.0182 | 46.4582
10 | 1.1614 | 0.02729 | -0.0132 | 42.5577
10.5 | 1.179 | 0.02987 | -0.009 | 39.471
11 | 1.1894 | 0.03357 | -0.0048 | 35.4304
11.5 | 1.1907 | 0.03826 | -0.0015 | 31.1213
12 | 1.1919 | 0.04352 | 0.0008 | 27.3874
12.5 | 1.1865 | 0.04973 | 0.0016 | 23.8588
13 | 1.1667 | 0.05844 | 0.0007 | 19.9641
13.5 | 1.1444 | 0.06819 | -0.0029 | 16.7825
14 | 1.1153 | 0.08028 | -0.0091 | 13.8926
14.5 | 1.0806 | 0.09483 | -0.0175 | 11.3951
15 | 1.0413 | 0.11197 | -0.0283 | 9.2998
15.5 | 0.9996 | 0.13134 | -0.0406 | 7.6108
16 | 0.8891 | 0.17816 | -0.0665 | 4.9905
16.5 | 0.8891 | 0.19136 | -0.0731 | 4.6462
17 | 0.8954 | 0.20271 | -0.0789 | 4.4171

## 23. Re 250k Mach 0.50 (1)
BIGFOIL.COM POLAR EXPORT
rg15a111
RG 15A-1.8/11.0 |  |  |  | Cl Max: | 1.218 | at alpha= | 20 | deg
JavaFoil+Calcfoil stall+Eppler ext transition |  |  |  | L/D Max: | 97.24 | at alpha= | 3 | deg
Re: | 250000 |  |  | Cd Min: | 0.00622 | at alpha= | -2 | deg
Mach: | 0.5 |  |  | Cl=0 at alpha= | -2.6765 | deg
|  |  |  | @ Cl=0.1, Cd= | 0.0062235
|  |  |  | @ Cl=0.4, Cd= | 0.0067632
|  |  |  | @ Cl=0.6, Cd= | 0.0073557
alpha (deg) | Cl | Cd | Cm | Cl/Cd
-20 | -0.928 | 0.26047 | -0.029 | -3.564
-19.5 | -0.9 | 0.2594 | -0.028 | -3.47
-19 | -0.873 | 0.24834 | -0.027 | -3.515
-18.5 | -0.847 | 0.23639 | -0.028 | -3.583
-18 | -0.821 | 0.23652 | -0.028 | -3.471
-17.5 | -0.795 | 0.22756 | -0.028 | -3.494
-17 | -0.769 | 0.23035 | -0.028 | -3.338
-16.5 | -0.743 | 0.22747 | -0.029 | -3.266
-16 | -0.717 | 0.21563 | -0.029 | -3.324
-15.5 | -0.688 | 0.20178 | -0.027 | -3.411
-15 | -0.662 | 0.19434 | -0.027 | -3.406
-14.5 | -0.635 | 0.18853 | -0.027 | -3.371
-14 | -0.609 | 0.18627 | -0.027 | -3.27
-13.5 | -0.583 | 0.17183 | -0.028 | -3.391
-13 | -0.556 | 0.17232 | -0.028 | -3.227
-12.5 | -0.528 | 0.15407 | -0.026 | -3.43
-12 | -0.502 | 0.14717 | -0.026 | -3.409
-11.5 | -0.475 | 0.14492 | -0.026 | -3.279
-11 | -0.449 | 0.13906 | -0.026 | -3.226
-10.5 | -0.422 | 0.13662 | -0.027 | -3.089
-10 | -0.394 | 0.12006 | -0.023 | -3.284
-9.5 | -0.368 | 0.11696 | -0.023 | -3.143
-9 | -0.341 | 0.11146 | -0.023 | -3.059
-8.5 | -0.314 | 0.11777 | -0.023 | -2.667
-8 | -0.287 | 0.11544 | -0.023 | -2.489
-7.5 | -0.383 | 0.06714 | -0.024 | -5.709
-7 | -0.397 | 0.05543 | -0.024 | -7.155
-6.5 | -0.374 | 0.04915 | -0.025 | -7.609
-6 | -0.338 | 0.0435 | -0.026 | -7.768
-5.5 | -0.295 | 0.04012 | -0.027 | -7.341
-5 | -0.305 | 0.01185 | -0.066 | -25.72
-4.5 | -0.243 | 0.01132 | -0.067 | -21.466
-4 | -0.178 | 0.01075 | -0.067 | -16.581
-3.5 | -0.112 | 0.0101 | -0.068 | -11.074
-3 | -0.044 | 0.00747 | -0.069 | -5.946
-2.5 | 0.024 | 0.00648 | -0.069 | 3.656
-2 | 0.092 | 0.00622 | -0.07 | 14.803
-1.5 | 0.161 | 0.00625 | -0.07 | 25.667
-1 | 0.229 | 0.00637 | -0.071 | 35.92
-0.5 | 0.297 | 0.00649 | -0.071 | 45.81
0 | 0.365 | 0.00665 | -0.072 | 54.891
0.5 | 0.433 | 0.00687 | -0.073 | 63.099
1 | 0.501 | 0.0072 | -0.073 | 69.624
1.5 | 0.569 | 0.00755 | -0.074 | 75.402
2 | 0.636 | 0.00713 | -0.074 | 89.276
2.5 | 0.703 | 0.00753 | -0.075 | 93.443
3 | 0.77 | 0.00792 | -0.075 | 97.24
3.5 | 0.835 | 0.01243 | -0.076 | 67.236
4 | 0.9 | 0.01358 | -0.076 | 66.27
4.5 | 0.962 | 0.01475 | -0.077 | 65.259
5 | 1.022 | 0.0163 | -0.077 | 62.715
5.5 | 1.078 | 0.01818 | -0.078 | 59.306
6 | 1.129 | 0.01956 | -0.078 | 57.748
6.5 | 1.165 | 0.02179 | -0.078 | 53.447
7 | 1.184 | 0.02389 | -0.078 | 49.575
7.5 | 1.174 | 0.02726 | -0.077 | 43.056
8 | 0.956 | 0.06351 | -0.037 | 15.051
8.5 | 0.8 | 0.07959 | -0.029 | 10.048
9 | 0.628 | 0.11507 | -0.028 | 5.459
9.5 | 0.655 | 0.12241 | -0.032 | 5.355
10 | 0.682 | 0.13236 | -0.034 | 5.155
10.5 | 0.709 | 0.13814 | -0.034 | 5.13
11 | 0.735 | 0.14572 | -0.035 | 5.046
11.5 | 0.763 | 0.16674 | -0.039 | 4.579
12 | 0.79 | 0.16215 | -0.04 | 4.872
12.5 | 0.816 | 0.1689 | -0.04 | 4.833
13 | 0.843 | 0.17342 | -0.042 | 4.861
13.5 | 0.872 | 0.19255 | -0.045 | 4.528
14 | 0.898 | 0.19665 | -0.045 | 4.567
14.5 | 0.924 | 0.19914 | -0.046 | 4.641
15 | 0.95 | 0.21555 | -0.046 | 4.408
15.5 | 0.977 | 0.22153 | -0.047 | 4.409
16 | 1.007 | 0.2369 | -0.05 | 4.251
16.5 | 1.033 | 0.23315 | -0.05 | 4.429
17 | 1.058 | 0.24236 | -0.051 | 4.367
17.5 | 1.084 | 0.25009 | -0.051 | 4.335
18 | 1.11 | 0.2549 | -0.051 | 4.354
18.5 | 1.136 | 0.25791 | -0.052 | 4.405
19 | 1.165 | 0.2752 | -0.054 | 4.235
19.5 | 1.192 | 0.28239 | -0.055 | 4.222
20 | 1.218 | 0.2866 | -0.055 | 4.249

## 24. Re 250k Mach 0.50 (2)
BIGFOIL.COM POLAR EXPORT
rg15a111
RG 15A-1.8/11.0 |  |  |  | Cl Max: | 1.1184 | at alpha= | 9 | deg
XFOIL ncrit=9 |  |  |  | L/D Max: | 67.1811 | at alpha= | 3.5 | deg
Re: | 250000 |  |  | Cd Min: | 0.2629 | at alpha= | -20 | deg
Mach: | 0.5 |  |  | Cl=0 at alpha= | -2.1839 | deg
|  |  |  | @ Cl=0.1, Cd= | 0.0096288
|  |  |  | @ Cl=0.4, Cd= | 0.0097752
|  |  |  | @ Cl=0.6, Cd= | 0.010332
alpha (deg) | Cl | Cd | Cm | Cl/Cd
-20 | -0.7221 | 0.2629 | 0.0353 | -2.7467
-19 | -0.6828 | 0.24729 | 0.0255 | -2.7611
-18.5 | -0.6602 | 0.23899 | 0.0229 | -2.7625
-18 | -0.6394 | 0.23158 | 0.0191 | -2.761
-17.5 | -0.6207 | 0.22425 | 0.0137 | -2.7679
-17 | -0.609 | 0.21874 | 0.0073 | -2.7841
-16.5 | -0.5836 | 0.20813 | 0.0057 | -2.804
-16 | -0.562 | 0.20052 | 0.0034 | -2.8027
-15.5 | -0.5429 | 0.19308 | 0.0001 | -2.8118
-15 | -0.5275 | 0.18574 | -0.0046 | -2.84
-14.5 | -0.5229 | 0.17999 | -0.0111 | -2.9052
-13.5 | -0.4775 | 0.16246 | -0.0128 | -2.9392
-13 | -0.4718 | 0.1559 | -0.0184 | -3.0263
-12.5 | -0.4697 | 0.14886 | -0.0239 | -3.1553
-12 | -0.4443 | 0.13924 | -0.0223 | -3.1909
-11.5 | -0.4299 | 0.13216 | -0.0236 | -3.2529
-11 | -0.4212 | 0.12483 | -0.026 | -3.3742
-10.5 | -0.4306 | 0.11674 | -0.0334 | -3.6885
-10 | -0.4293 | 0.10812 | -0.0371 | -3.9706
-9.5 | -0.4266 | 0.09927 | -0.0397 | -4.2974
-8.5 | -0.4409 | 0.07638 | -0.0446 | -5.7725
-8 | -0.4564 | 0.06715 | -0.0476 | -6.7967
-7.5 | -0.4825 | 0.05603 | -0.0534 | -8.6115
-7 | -0.5303 | 0.04898 | -0.0528 | -10.8269
-6.5 | -0.5789 | 0.04433 | -0.0455 | -13.0589
-6 | -0.5862 | 0.03578 | -0.0466 | -16.3835
-5.5 | -0.5327 | 0.02616 | -0.0527 | -20.3631
-5 | -0.4564 | 0.02072 | -0.056 | -22.027
-4.5 | -0.3738 | 0.0173 | -0.0582 | -21.6069
-4 | -0.2919 | 0.01486 | -0.0603 | -19.6433
-3.5 | -0.2074 | 0.01319 | -0.0633 | -15.724
-3 | -0.1237 | 0.01168 | -0.0666 | -10.5908
-2.5 | -0.0464 | 0.01025 | -0.0684 | -4.5268
-2 | 0.027 | 0.00973 | -0.0682 | 2.7749
-1.5 | 0.0961 | 0.00963 | -0.067 | 9.9792
-1 | 0.1613 | 0.00961 | -0.0651 | 16.7846
-0.5 | 0.2237 | 0.00962 | -0.0629 | 23.2536
0 | 0.284 | 0.00965 | -0.0604 | 29.4301
0.5 | 0.3414 | 0.00971 | -0.0574 | 35.1596
1 | 0.3965 | 0.00977 | -0.0539 | 40.5834
1.5 | 0.4506 | 0.00985 | -0.0504 | 45.7462
2 | 0.5063 | 0.00997 | -0.0472 | 50.7823
2.5 | 0.5749 | 0.01021 | -0.0469 | 56.3075
3 | 0.6613 | 0.01063 | -0.0505 | 62.2107
3.5 | 0.7531 | 0.01121 | -0.0554 | 67.1811
4 | 0.7873 | 0.01172 | -0.0495 | 67.1758
4.5 | 0.8367 | 0.01247 | -0.0459 | 67.097
5 | 0.8866 | 0.01341 | -0.0421 | 66.1148
5.5 | 0.9348 | 0.0145 | -0.038 | 64.469
6 | 0.9782 | 0.01586 | -0.0332 | 61.6772
6.5 | 1.0172 | 0.01743 | -0.0277 | 58.3592
7 | 1.0489 | 0.01926 | -0.0212 | 54.46
7.5 | 1.0747 | 0.02159 | -0.0145 | 49.7777
8 | 1.0935 | 0.02457 | -0.008 | 44.5055
8.5 | 1.1082 | 0.02829 | -0.0022 | 39.1729
9 | 1.1184 | 0.03282 | 0.0024 | 34.0768
9.5 | 1.1151 | 0.03896 | 0.0054 | 28.6217
10 | 1.1018 | 0.04641 | 0.0057 | 23.7406
10.5 | 1.0749 | 0.05659 | 0.0025 | 18.9945
11 | 1.0413 | 0.06885 | -0.004 | 15.1242
11.5 | 1.0019 | 0.08342 | -0.0133 | 12.0103
12 | 0.9563 | 0.10064 | -0.0248 | 9.5022
12.5 | 0.9109 | 0.11979 | -0.0372 | 7.6041
13 | 0.8807 | 0.13804 | -0.048 | 6.38
13.5 | 0.8722 | 0.15234 | -0.0562 | 5.7254
14 | 0.883 | 0.16108 | -0.0609 | 5.4817

## 25. Re 500k Mach 0.00 (1)
BIGFOIL.COM POLAR EXPORT
rg15a111
RG 15A-1.8/11.0 |  |  |  | Cl Max: | 1.289 | at alpha= | 10 | deg
JavaFoil+Calcfoil stall+Eppler ext transition |  |  |  | L/D Max: | 112.483 | at alpha= | 6 | deg
Re: | 500000 |  |  | Cd Min: | 0.00472 | at alpha= | -2.5 | deg
Mach: | 0 |  |  | Cl=0 at alpha= | -2.675 | deg
|  |  |  | @ Cl=0.1, Cd= | 0.0047869
|  |  |  | @ Cl=0.4, Cd= | 0.0054368
|  |  |  | @ Cl=0.6, Cd= | 0.0063864
alpha (deg) | Cl | Cd | Cm | Cl/Cd
-17.5 | -0.491 | 0.18247 | -0.016 | -2.688
-17 | -0.51 | 0.16925 | -0.017 | -3.01
-16.5 | -0.528 | 0.16288 | -0.017 | -3.243
-16 | -0.546 | 0.14871 | -0.017 | -3.674
-15.5 | -0.563 | 0.14142 | -0.018 | -3.984
-15 | -0.579 | 0.13075 | -0.018 | -4.432
-14.5 | -0.594 | 0.1228 | -0.019 | -4.834
-14 | -0.606 | 0.11338 | -0.019 | -5.342
-13.5 | -0.615 | 0.10721 | -0.019 | -5.739
-13 | -0.622 | 0.10114 | -0.02 | -6.15
-12.5 | -0.625 | 0.09461 | -0.02 | -6.608
-12 | -0.625 | 0.08742 | -0.02 | -7.146
-11.5 | -0.62 | 0.08161 | -0.021 | -7.6
-11 | -0.611 | 0.07581 | -0.02 | -8.065
-10.5 | -0.598 | 0.07058 | -0.021 | -8.477
-10 | -0.581 | 0.06603 | -0.021 | -8.797
-9.5 | -0.559 | 0.06189 | -0.021 | -9.035
-9 | -0.533 | 0.05797 | -0.022 | -9.2
-8.5 | -0.504 | 0.05404 | -0.022 | -9.318
-8 | -0.47 | 0.05087 | -0.023 | -9.248
-7.5 | -0.534 | 0.01103 | -0.055 | -48.39
-7 | -0.486 | 0.01071 | -0.055 | -45.361
-6.5 | -0.434 | 0.01027 | -0.056 | -42.285
-6 | -0.381 | 0.00979 | -0.056 | -38.96
-5.5 | -0.327 | 0.00695 | -0.057 | -47.008
-5 | -0.271 | 0.00733 | -0.057 | -36.903
-4.5 | -0.214 | 0.0071 | -0.058 | -30.066
-4 | -0.156 | 0.00669 | -0.058 | -23.302
-3.5 | -0.097 | 0.00591 | -0.059 | -16.473
-3 | -0.039 | 0.00474 | -0.06 | -8.134
-2.5 | 0.021 | 0.00472 | -0.06 | 4.357
-2 | 0.08 | 0.00477 | -0.061 | 16.731
-1.5 | 0.139 | 0.00482 | -0.061 | 28.868
-1 | 0.199 | 0.0049 | -0.062 | 40.485
-0.5 | 0.258 | 0.00502 | -0.062 | 51.381
0 | 0.317 | 0.00515 | -0.062 | 61.5
0.5 | 0.376 | 0.00527 | -0.063 | 71.347
1 | 0.435 | 0.00568 | -0.063 | 76.625
1.5 | 0.494 | 0.00592 | -0.064 | 83.346
2 | 0.553 | 0.0062 | -0.064 | 89.128
2.5 | 0.611 | 0.00643 | -0.065 | 94.995
3 | 0.669 | 0.00676 | -0.065 | 99.046
3.5 | 0.727 | 0.00712 | -0.066 | 102.159
4 | 0.785 | 0.00755 | -0.066 | 103.9
4.5 | 0.841 | 0.00799 | -0.067 | 105.277
5 | 0.897 | 0.00854 | -0.067 | 105.076
5.5 | 0.952 | 0.00925 | -0.068 | 102.922
6 | 1.005 | 0.00893 | -0.068 | 112.483
6.5 | 1.055 | 0.00972 | -0.068 | 108.564
7 | 1.103 | 0.01517 | -0.069 | 72.679
7.5 | 1.148 | 0.01588 | -0.069 | 72.288
8 | 1.191 | 0.01671 | -0.069 | 71.29
8.5 | 1.229 | 0.01774 | -0.07 | 69.305
9 | 1.26 | 0.01878 | -0.07 | 67.114
9.5 | 1.279 | 0.02002 | -0.07 | 63.896
10 | 1.289 | 0.02152 | -0.07 | 59.871
10.5 | 1.288 | 0.02356 | -0.07 | 54.669
11 | 1.277 | 0.02625 | -0.069 | 48.637
11.5 | 1.244 | 0.03204 | -0.067 | 38.819
12 | 1.205 | 0.03969 | -0.065 | 30.37
12.5 | 1.13 | 0.05997 | -0.059 | 18.848
13 | 1.054 | 0.08824 | -0.047 | 11.946
13.5 | 1.024 | 0.09736 | -0.044 | 10.515
14 | 0.987 | 0.11042 | -0.038 | 8.943
14.5 | 0.957 | 0.11753 | -0.036 | 8.146
15 | 0.925 | 0.12587 | -0.034 | 7.346

## 26. Re 500k Mach 0.00 (2)
BIGFOIL.COM POLAR EXPORT
rg15a111
RG 15A-1.8/11.0 |  |  |  | Cl Max: | 1.3277 | at alpha= | 14 | deg
XFOIL ncrit=9 |  |  |  | L/D Max: | 87.8918 | at alpha= | 5 | deg
Re: | 500000 |  |  | Cd Min: | 0.16385 | at alpha= | -15 | deg
Mach: | 0 |  |  | Cl=0 at alpha= | -2.4937 | deg
|  |  |  | @ Cl=0.1, Cd= | 0.0062936
|  |  |  | @ Cl=0.4, Cd= | 0.0067363
|  |  |  | @ Cl=0.6, Cd= | 0.0074917
alpha (deg) | Cl | Cd | Cm | Cl/Cd
-15 | -0.5282 | 0.16385 | -0.0076 | -3.2237
-14.5 | -0.5136 | 0.15821 | -0.0089 | -3.2463
-14 | -0.5026 | 0.15178 | -0.011 | -3.3114
-13.5 | -0.4945 | 0.14453 | -0.0136 | -3.4214
-13 | -0.497 | 0.13343 | -0.0196 | -3.7248
-12.5 | -0.5036 | 0.12215 | -0.0235 | -4.1228
-12 | -0.4962 | 0.11639 | -0.0243 | -4.2633
-11.5 | -0.5596 | 0.08888 | -0.0353 | -6.2961
-11 | -0.7479 | 0.04445 | -0.0643 | -16.8256
-10.5 | -0.7899 | 0.0393 | -0.0577 | -20.0992
-10 | -0.8074 | 0.03392 | -0.0512 | -23.8031
-9.5 | -0.8022 | 0.02986 | -0.046 | -26.8654
-9 | -0.7848 | 0.02675 | -0.0415 | -29.3383
-8.5 | -0.7587 | 0.02466 | -0.0377 | -30.7664
-8 | -0.72 | 0.02202 | -0.0359 | -32.6975
-7.5 | -0.6585 | 0.01807 | -0.0388 | -36.4416
-7 | -0.5937 | 0.01631 | -0.0415 | -36.401
-6.5 | -0.5249 | 0.01453 | -0.045 | -36.1253
-6 | -0.4605 | 0.01319 | -0.0473 | -34.9128
-5.5 | -0.3889 | 0.01195 | -0.051 | -32.5439
-5 | -0.3239 | 0.01087 | -0.0531 | -29.7976
-4.5 | -0.2497 | 0.00989 | -0.0574 | -25.2477
-4 | -0.1848 | 0.00905 | -0.0595 | -20.4199
-3.5 | -0.1199 | 0.00816 | -0.0617 | -14.6936
-3 | -0.0591 | 0.00717 | -0.0631 | -8.2427
-2.5 | -0.0007 | 0.00649 | -0.0636 | -0.10786
-2 | 0.0547 | 0.00631 | -0.063 | 8.6688
-1.5 | 0.11 | 0.00629 | -0.0624 | 17.4881
-1 | 0.1644 | 0.00632 | -0.0616 | 26.0127
-0.5 | 0.2179 | 0.00638 | -0.0606 | 34.1536
0 | 0.271 | 0.00645 | -0.0596 | 42.0155
0.5 | 0.3236 | 0.00655 | -0.0586 | 49.4046
1 | 0.3759 | 0.00667 | -0.0575 | 56.3568
1.5 | 0.4268 | 0.00681 | -0.0561 | 62.6725
2 | 0.4772 | 0.00697 | -0.0547 | 68.4648
2.5 | 0.5256 | 0.00714 | -0.0528 | 73.6134
3 | 0.572 | 0.00735 | -0.0505 | 77.8231
3.5 | 0.6214 | 0.0076 | -0.049 | 81.7632
4 | 0.6912 | 0.00804 | -0.0523 | 85.9701
4.5 | 0.7482 | 0.00852 | -0.0531 | 87.8169
5 | 0.7963 | 0.00906 | -0.0519 | 87.8918
5.5 | 0.8446 | 0.00968 | -0.0508 | 87.2521
6 | 0.8915 | 0.01043 | -0.0495 | 85.4746
6.5 | 0.9381 | 0.01123 | -0.0481 | 83.5352
7 | 0.984 | 0.0121 | -0.0467 | 81.3223
7.5 | 1.0286 | 0.01305 | -0.0451 | 78.8199
8 | 1.0723 | 0.01404 | -0.0434 | 76.3746
8.5 | 1.114 | 0.01516 | -0.0413 | 73.4828
9 | 1.1534 | 0.01639 | -0.039 | 70.3722
9.5 | 1.1907 | 0.01766 | -0.0364 | 67.4236
10 | 1.2271 | 0.01887 | -0.0336 | 65.0291
10.5 | 1.2547 | 0.02035 | -0.0295 | 61.656
11 | 1.2738 | 0.02219 | -0.0244 | 57.4042
11.5 | 1.3015 | 0.02354 | -0.0209 | 55.2889
12 | 1.3122 | 0.02603 | -0.0158 | 50.4111
12.5 | 1.3259 | 0.02849 | -0.012 | 46.5391
13 | 1.3232 | 0.03252 | -0.0079 | 40.6888
13.5 | 1.3276 | 0.03646 | -0.0055 | 36.4125
14 | 1.3277 | 0.04132 | -0.0043 | 32.1321
14.5 | 1.3197 | 0.04767 | -0.0045 | 27.6841
15 | 1.2969 | 0.05663 | -0.0063 | 22.9013
15.5 | 1.2796 | 0.06589 | -0.0094 | 19.4202
16 | 1.2656 | 0.07559 | -0.0137 | 16.743
16.5 | 1.2462 | 0.08688 | -0.0193 | 14.3439
17 | 1.2225 | 0.09963 | -0.0259 | 12.2704
17.5 | 1.1993 | 0.11308 | -0.0334 | 10.6058
18 | 1.1719 | 0.12795 | -0.0419 | 9.159
18.5 | 1.1458 | 0.14332 | -0.0512 | 7.9947
19 | 1.113 | 0.16122 | -0.0622 | 6.9036

## 27. Re 500k Mach 0.10 (1)
BIGFOIL.COM POLAR EXPORT
rg15a111
RG 15A-1.8/11.0 |  |  |  | Cl Max: | 1.285 | at alpha= | 10 | deg
JavaFoil+Calcfoil stall+Eppler ext transition |  |  |  | L/D Max: | 114.131 | at alpha= | 5.5 | deg
Re: | 500000 |  |  | Cd Min: | 0.00471 | at alpha= | -2.5 | deg
Mach: | 0.1 |  |  | Cl=0 at alpha= | -2.675 | deg
|  |  |  | @ Cl=0.1, Cd= | 0.0047767
|  |  |  | @ Cl=0.4, Cd= | 0.0054541
|  |  |  | @ Cl=0.6, Cd= | 0.0063959
alpha (deg) | Cl | Cd | Cm | Cl/Cd
-17 | -0.467 | 0.18025 | -0.017 | -2.59
-16.5 | -0.488 | 0.16811 | -0.017 | -2.905
-16 | -0.51 | 0.15223 | -0.017 | -3.347
-15.5 | -0.53 | 0.14491 | -0.017 | -3.657
-15 | -0.549 | 0.13509 | -0.018 | -4.065
-14.5 | -0.567 | 0.1246 | -0.018 | -4.549
-14 | -0.582 | 0.11583 | -0.019 | -5.028
-13.5 | -0.595 | 0.109 | -0.019 | -5.462
-13 | -0.605 | 0.10217 | -0.02 | -5.924
-12.5 | -0.612 | 0.09499 | -0.02 | -6.439
-12 | -0.614 | 0.08933 | -0.02 | -6.874
-11.5 | -0.612 | 0.08284 | -0.021 | -7.389
-11 | -0.606 | 0.07635 | -0.021 | -7.933
-10.5 | -0.594 | 0.07095 | -0.02 | -8.377
-10 | -0.579 | 0.06624 | -0.021 | -8.734
-9.5 | -0.558 | 0.06197 | -0.021 | -9.007
-9 | -0.533 | 0.05802 | -0.022 | -9.19
-8.5 | -0.504 | 0.05438 | -0.022 | -9.273
-8 | -0.472 | 0.05091 | -0.023 | -9.261
-7.5 | -0.433 | 0.04678 | -0.023 | -9.266
-7 | -0.487 | 0.01081 | -0.056 | -45.095
-6.5 | -0.436 | 0.01032 | -0.056 | -42.26
-6 | -0.383 | 0.00983 | -0.057 | -38.96
-5.5 | -0.328 | 0.00945 | -0.057 | -34.732
-5 | -0.272 | 0.00731 | -0.058 | -37.178
-4.5 | -0.215 | 0.00708 | -0.058 | -30.306
-4 | -0.157 | 0.00666 | -0.059 | -23.489
-3.5 | -0.098 | 0.00591 | -0.059 | -16.564
-3 | -0.039 | 0.00476 | -0.06 | -8.152
-2.5 | 0.021 | 0.00471 | -0.06 | 4.392
-2 | 0.08 | 0.00476 | -0.061 | 16.847
-1.5 | 0.14 | 0.00481 | -0.061 | 29.088
-1 | 0.199 | 0.00493 | -0.062 | 40.478
-0.5 | 0.259 | 0.00504 | -0.062 | 51.367
0 | 0.318 | 0.00517 | -0.063 | 61.518
0.5 | 0.378 | 0.00529 | -0.063 | 71.392
1 | 0.437 | 0.00573 | -0.064 | 76.212
1.5 | 0.496 | 0.00592 | -0.064 | 83.762
2 | 0.555 | 0.00619 | -0.065 | 89.72
2.5 | 0.614 | 0.00646 | -0.065 | 95.06
3 | 0.673 | 0.0068 | -0.066 | 98.958
3.5 | 0.731 | 0.00717 | -0.066 | 101.942
4 | 0.789 | 0.00757 | -0.067 | 104.194
4.5 | 0.845 | 0.00804 | -0.067 | 105.139
5 | 0.901 | 0.00856 | -0.067 | 105.233
5.5 | 0.956 | 0.00838 | -0.068 | 114.131
6 | 1.009 | 0.00899 | -0.068 | 112.205
6.5 | 1.059 | 0.00974 | -0.069 | 108.749
7 | 1.107 | 0.01531 | -0.069 | 72.326
7.5 | 1.153 | 0.01603 | -0.069 | 71.918
8 | 1.195 | 0.01685 | -0.07 | 70.89
8.5 | 1.232 | 0.01791 | -0.07 | 68.816
9 | 1.262 | 0.01895 | -0.07 | 66.598
9.5 | 1.279 | 0.02031 | -0.07 | 62.969
10 | 1.285 | 0.02198 | -0.07 | 58.458
10.5 | 1.281 | 0.02413 | -0.07 | 53.104
11 | 1.265 | 0.02722 | -0.069 | 46.478
11.5 | 1.222 | 0.03477 | -0.067 | 35.138
12 | 1.172 | 0.0454 | -0.064 | 25.803
12.5 | 1.088 | 0.07052 | -0.055 | 15.428
13 | 1.026 | 0.09326 | -0.044 | 10.999
13.5 | 0.995 | 0.10144 | -0.042 | 9.806
14 | 0.957 | 0.11293 | -0.035 | 8.475
14.5 | 0.923 | 0.12011 | -0.034 | 7.686
15 | 0.886 | 0.12925 | -0.033 | 6.859

## 28. Re 500k Mach 0.10 (2)
BIGFOIL.COM POLAR EXPORT
rg15a111
RG 15A-1.8/11.0 |  |  |  | Cl Max: | 1.3161 | at alpha= | 13.5 | deg
XFOIL ncrit=9 |  |  |  | L/D Max: | 87.713 | at alpha= | 4.5 | deg
Re: | 500000 |  |  | Cd Min: | 0.15898 | at alpha= | -14.5 | deg
Mach: | 0.1 |  |  | Cl=0 at alpha= | -2.4982 | deg
|  |  |  | @ Cl=0.1, Cd= | 0.0063137
|  |  |  | @ Cl=0.4, Cd= | 0.0067568
|  |  |  | @ Cl=0.6, Cd= | 0.0075121
alpha (deg) | Cl | Cd | Cm | Cl/Cd
-14.5 | -0.5123 | 0.15898 | -0.0087 | -3.2224
-14 | -0.5013 | 0.15247 | -0.0109 | -3.2879
-13.5 | -0.4931 | 0.14514 | -0.0135 | -3.3974
-13 | -0.4953 | 0.13416 | -0.0195 | -3.6919
-12.5 | -0.5016 | 0.12308 | -0.0232 | -4.0754
-12 | -0.4922 | 0.11764 | -0.0239 | -4.184
-11.5 | -0.4851 | 0.11135 | -0.0257 | -4.3565
-11 | -0.712 | 0.04804 | -0.0636 | -14.821
-10 | -0.7889 | 0.03623 | -0.0539 | -21.7748
-9.5 | -0.7922 | 0.03182 | -0.0482 | -24.8963
-9 | -0.7815 | 0.02813 | -0.0431 | -27.7817
-8.5 | -0.7587 | 0.02574 | -0.0389 | -29.4755
-7.5 | -0.6611 | 0.01857 | -0.0396 | -35.6004
-7 | -0.5965 | 0.01659 | -0.0423 | -35.9554
-6.5 | -0.5267 | 0.01484 | -0.0458 | -35.4919
-6 | -0.4626 | 0.01331 | -0.048 | -34.7558
-5.5 | -0.3903 | 0.01203 | -0.0517 | -32.4439
-5 | -0.3249 | 0.01099 | -0.0537 | -29.5632
-4.5 | -0.2501 | 0.00992 | -0.058 | -25.2117
-4 | -0.1851 | 0.0091 | -0.0601 | -20.3407
-3.5 | -0.1202 | 0.00821 | -0.0622 | -14.6407
-3 | -0.0591 | 0.0072 | -0.0635 | -8.2083
-2.5 | -0.0002 | 0.00651 | -0.064 | -0.030722
-2 | 0.055 | 0.00633 | -0.0633 | 8.6888
-1.5 | 0.1104 | 0.00631 | -0.0626 | 17.496
-1 | 0.165 | 0.00634 | -0.0618 | 26.0252
0 | 0.2722 | 0.00648 | -0.0598 | 42.0062
0.5 | 0.325 | 0.00657 | -0.0587 | 49.4673
1 | 0.3776 | 0.0067 | -0.0576 | 56.3582
1.5 | 0.4289 | 0.00683 | -0.0563 | 62.7965
2 | 0.4794 | 0.007 | -0.0548 | 68.4857
2.5 | 0.5283 | 0.00718 | -0.053 | 73.5794
3 | 0.575 | 0.00738 | -0.0507 | 77.9133
3.5 | 0.6242 | 0.00764 | -0.049 | 81.7016
4 | 0.6938 | 0.00808 | -0.0521 | 85.8663
4.5 | 0.7517 | 0.00857 | -0.053 | 87.713
5 | 0.7999 | 0.00913 | -0.0518 | 87.6123
5.5 | 0.8483 | 0.00977 | -0.0506 | 86.827
6 | 0.8956 | 0.01052 | -0.0492 | 85.1331
7 | 0.9882 | 0.01224 | -0.0463 | 80.7353
7.5 | 1.0334 | 0.01317 | -0.0446 | 78.4662
8 | 1.0768 | 0.01421 | -0.0427 | 75.7776
8.5 | 1.1186 | 0.01534 | -0.0406 | 72.9205
9 | 1.1562 | 0.01673 | -0.0378 | 69.1094
9.5 | 1.1928 | 0.01805 | -0.035 | 66.0831
10 | 1.2294 | 0.01921 | -0.0321 | 63.9979
10.5 | 1.256 | 0.02068 | -0.0277 | 60.735
11 | 1.2746 | 0.02258 | -0.0225 | 56.4482
11.5 | 1.2964 | 0.02436 | -0.0184 | 53.2184
12 | 1.3087 | 0.02685 | -0.0136 | 48.7412
12.5 | 1.3158 | 0.02992 | -0.0096 | 43.9773
13 | 1.3146 | 0.03411 | -0.0061 | 38.54
13.5 | 1.3161 | 0.0386 | -0.0042 | 34.0959
14 | 1.3132 | 0.04413 | -0.0036 | 29.7575
14.5 | 1.3019 | 0.05129 | -0.0045 | 25.3831
15 | 1.2774 | 0.06098 | -0.0071 | 20.9479
15.5 | 1.2582 | 0.07103 | -0.0111 | 17.7136
16 | 1.2413 | 0.08166 | -0.0162 | 15.2008
16.5 | 1.2195 | 0.09388 | -0.0225 | 12.99
17 | 1.1937 | 0.1075 | -0.0299 | 11.1042
17.5 | 1.1692 | 0.1217 | -0.0381 | 9.6072
18 | 1.1395 | 0.13769 | -0.0475 | 8.2758
18.5 | 1.1098 | 0.15461 | -0.0579 | 7.1781

## 29. Re 500k Mach 0.25 (1)
BIGFOIL.COM POLAR EXPORT
rg15a111
RG 15A-1.8/11.0 |  |  |  | Cl Max: | 1.267 | at alpha= | 9.5 | deg
JavaFoil+Calcfoil stall+Eppler ext transition |  |  |  | L/D Max: | 114.018 | at alpha= | 5.5 | deg
Re: | 500000 |  |  | Cd Min: | 0.00476 | at alpha= | -2.5 | deg
Mach: | 0.25 |  |  | Cl=0 at alpha= | -2.6721 | deg
|  |  |  | @ Cl=0.1, Cd= | 0.0047961
|  |  |  | @ Cl=0.4, Cd= | 0.0053793
|  |  |  | @ Cl=0.6, Cd= | 0.0064128
alpha (deg) | Cl | Cd | Cm | Cl/Cd
-15.5 | -0.194 | 0.18223 | -0.019 | -1.065
-15 | -0.262 | 0.16576 | -0.019 | -1.578
-14.5 | -0.319 | 0.15761 | -0.019 | -2.022
-14 | -0.37 | 0.14201 | -0.018 | -2.605
-13.5 | -0.416 | 0.13229 | -0.018 | -3.145
-13 | -0.457 | 0.12198 | -0.018 | -3.746
-12.5 | -0.492 | 0.11011 | -0.019 | -4.467
-12 | -0.52 | 0.10008 | -0.02 | -5.197
-11.5 | -0.541 | 0.09218 | -0.021 | -5.869
-11 | -0.554 | 0.08352 | -0.021 | -6.634
-10.5 | -0.559 | 0.07508 | -0.021 | -7.447
-10 | -0.556 | 0.06968 | -0.021 | -7.983
-9.5 | -0.546 | 0.06465 | -0.021 | -8.448
-9 | -0.529 | 0.06017 | -0.022 | -8.791
-8.5 | -0.505 | 0.05549 | -0.022 | -9.106
-8 | -0.476 | 0.05191 | -0.023 | -9.174
-7.5 | -0.44 | 0.04783 | -0.024 | -9.194
-7 | -0.4 | 0.04468 | -0.024 | -8.962
-6.5 | -0.445 | 0.01065 | -0.058 | -41.745
-6 | -0.391 | 0.0101 | -0.058 | -38.751
-5.5 | -0.336 | 0.00966 | -0.059 | -34.777
-5 | -0.279 | 0.00686 | -0.059 | -40.621
-4.5 | -0.22 | 0.00724 | -0.06 | -30.426
-4 | -0.161 | 0.00677 | -0.06 | -23.721
-3.5 | -0.101 | 0.00612 | -0.061 | -16.43
-3 | -0.04 | 0.0051 | -0.061 | -7.813
-2.5 | 0.021 | 0.00476 | -0.062 | 4.459
-2 | 0.082 | 0.00477 | -0.063 | 17.273
-1.5 | 0.144 | 0.00486 | -0.063 | 29.573
-1 | 0.205 | 0.00494 | -0.064 | 41.532
-0.5 | 0.266 | 0.00504 | -0.064 | 52.764
0 | 0.327 | 0.00519 | -0.065 | 63.056
0.5 | 0.388 | 0.00534 | -0.065 | 72.732
1 | 0.449 | 0.00554 | -0.066 | 81.04
1.5 | 0.51 | 0.00577 | -0.066 | 88.406
2 | 0.57 | 0.00628 | -0.067 | 90.785
2.5 | 0.631 | 0.00655 | -0.067 | 96.348
3 | 0.691 | 0.0069 | -0.067 | 100.161
3.5 | 0.751 | 0.00731 | -0.068 | 102.692
4 | 0.81 | 0.00777 | -0.068 | 104.171
4.5 | 0.868 | 0.00825 | -0.069 | 105.186
5 | 0.925 | 0.00886 | -0.069 | 104.337
5.5 | 0.98 | 0.0086 | -0.07 | 114.018
6 | 1.034 | 0.00937 | -0.07 | 110.382
6.5 | 1.084 | 0.01463 | -0.071 | 74.077
7 | 1.131 | 0.01602 | -0.071 | 70.595
7.5 | 1.174 | 0.01685 | -0.071 | 69.676
8 | 1.213 | 0.01786 | -0.072 | 67.929
8.5 | 1.246 | 0.01913 | -0.072 | 65.108
9 | 1.264 | 0.02056 | -0.072 | 61.489
9.5 | 1.267 | 0.02233 | -0.072 | 56.722
10 | 1.252 | 0.02509 | -0.071 | 49.89
10.5 | 1.216 | 0.02957 | -0.069 | 41.121
11 | 1.117 | 0.04772 | -0.062 | 23.415
11.5 | 1.011 | 0.07804 | -0.048 | 12.954
12 | 0.955 | 0.09191 | -0.039 | 10.389
12.5 | 0.903 | 0.09939 | -0.035 | 9.084
13 | 0.843 | 0.10896 | -0.033 | 7.74
13.5 | 0.776 | 0.12272 | -0.028 | 6.324
14 | 0.703 | 0.13305 | -0.027 | 5.285
14.5 | 0.625 | 0.14876 | -0.028 | 4.199

## 30. Re 500k Mach 0.25 (2)
BIGFOIL.COM POLAR EXPORT
rg15a111
RG 15A-1.8/11.0 |  |  |  | Cl Max: | 1.2743 | at alpha= | 12 | deg
XFOIL ncrit=9 |  |  |  | L/D Max: | 86.7117 | at alpha= | 4.5 | deg
Re: | 500000 |  |  | Cd Min: | 0.14817 | at alpha= | 17 | deg
Mach: | 0.25 |  |  | Cl=0 at alpha= | -2.4921 | deg
|  |  |  | @ Cl=0.1, Cd= | 0.0063966
|  |  |  | @ Cl=0.4, Cd= | 0.006879
|  |  |  | @ Cl=0.6, Cd= | 0.0076685
alpha (deg) | Cl | Cd | Cm | Cl/Cd
-13 | -0.3651 | 0.12916 | -0.0252 | -2.8267
-12.5 | -0.4863 | 0.12892 | -0.0214 | -3.7721
-12 | -0.475 | 0.12326 | -0.0223 | -3.8536
-11.5 | -0.4687 | 0.11618 | -0.0245 | -4.0343
-11 | -0.4695 | 0.10729 | -0.028 | -4.376
-10.5 | -0.5375 | 0.08102 | -0.0393 | -6.6342
-10 | -0.5864 | 0.06039 | -0.0511 | -9.7102
-9.5 | -0.6407 | 0.04631 | -0.0612 | -13.835
-9 | -0.6931 | 0.04053 | -0.0548 | -17.1009
-8.5 | -0.7226 | 0.03444 | -0.0474 | -20.9814
-8 | -0.7299 | 0.02889 | -0.0407 | -25.2648
-7.5 | -0.6696 | 0.02326 | -0.0445 | -28.7876
-7 | -0.6108 | 0.01842 | -0.0467 | -33.1596
-6.5 | -0.5373 | 0.01636 | -0.0501 | -32.8423
-6 | -0.4737 | 0.01407 | -0.0516 | -33.6674
-5.5 | -0.3974 | 0.01256 | -0.0555 | -31.6401
-5 | -0.3308 | 0.01136 | -0.0571 | -29.1197
-4.5 | -0.2587 | 0.01018 | -0.06 | -25.4126
-4 | -0.186 | 0.00928 | -0.0632 | -20.0431
-3.5 | -0.1202 | 0.0084 | -0.0649 | -14.3095
-3 | -0.0571 | 0.00742 | -0.0662 | -7.6954
-2.5 | -0.0009 | 0.00668 | -0.0657 | -0.13473
-2 | 0.0558 | 0.00642 | -0.0649 | 8.6916
-1.5 | 0.1124 | 0.00639 | -0.0641 | 17.59
-1 | 0.1683 | 0.00643 | -0.0631 | 26.1742
-0.5 | 0.2238 | 0.00651 | -0.062 | 34.3779
0 | 0.2787 | 0.0066 | -0.0609 | 42.2273
0.5 | 0.3333 | 0.0067 | -0.0598 | 49.7463
1 | 0.387 | 0.00684 | -0.0585 | 56.5789
1.5 | 0.4403 | 0.007 | -0.0572 | 62.9
2 | 0.4919 | 0.00718 | -0.0555 | 68.5097
2.5 | 0.5429 | 0.00739 | -0.0537 | 73.4641
3 | 0.591 | 0.00762 | -0.0513 | 77.5591
3.5 | 0.6392 | 0.00788 | -0.0489 | 81.1168
4 | 0.7074 | 0.00833 | -0.0511 | 84.922
4.5 | 0.77 | 0.00888 | -0.0525 | 86.7117
5 | 0.8201 | 0.00947 | -0.0511 | 86.5998
5.5 | 0.87 | 0.01016 | -0.0496 | 85.6299
6 | 0.9183 | 0.01099 | -0.0479 | 83.5578
6.5 | 0.9661 | 0.01188 | -0.046 | 81.3215
7 | 1.0128 | 0.01287 | -0.044 | 78.6946
7.5 | 1.0576 | 0.01396 | -0.0417 | 75.7593
8 | 1.1004 | 0.01517 | -0.039 | 72.5379
8.5 | 1.1409 | 0.01646 | -0.0358 | 69.3135
9 | 1.1781 | 0.01785 | -0.0323 | 66
9.5 | 1.2088 | 0.01933 | -0.0277 | 62.5349
10 | 1.2312 | 0.02116 | -0.0222 | 58.1853
10.5 | 1.2472 | 0.02344 | -0.0165 | 53.2082
11 | 1.2661 | 0.02569 | -0.0119 | 49.2838
11.5 | 1.2713 | 0.02911 | -0.0071 | 43.6723
12 | 1.2743 | 0.03315 | -0.0036 | 38.4404
12.5 | 1.2624 | 0.03917 | -0.0014 | 32.2287
13 | 1.2553 | 0.04568 | -0.0011 | 27.4803
13.5 | 1.2427 | 0.0536 | -0.0026 | 23.1847
14 | 1.2256 | 0.06298 | -0.0059 | 19.4601
14.5 | 1.2036 | 0.07399 | -0.0109 | 16.2671
15 | 1.1788 | 0.0864 | -0.0173 | 13.6435
15.5 | 1.1526 | 0.09995 | -0.0248 | 11.5318
16 | 1.124 | 0.11478 | -0.0334 | 9.7926
16.5 | 1.0948 | 0.13059 | -0.0428 | 8.3835
17 | 1.0626 | 0.14817 | -0.0535 | 7.1715

## 31. Re 500k Mach 0.50 (1)
BIGFOIL.COM POLAR EXPORT
rg15a111
RG 15A-1.8/11.0 |  |  |  | Cl Max: | 1.218 | at alpha= | 20 | deg
JavaFoil+Calcfoil stall+Eppler ext transition |  |  |  | L/D Max: | 117.379 | at alpha= | 4 | deg
Re: | 500000 |  |  | Cd Min: | 0.00487 | at alpha= | -2 | deg
Mach: | 0.5 |  |  | Cl=0 at alpha= | -2.6765 | deg
|  |  |  | @ Cl=0.1, Cd= | 0.0048758
|  |  |  | @ Cl=0.4, Cd= | 0.0054229
|  |  |  | @ Cl=0.6, Cd= | 0.006245
alpha (deg) | Cl | Cd | Cm | Cl/Cd
-20 | -0.928 | 0.22419 | -0.029 | -4.141
-19.5 | -0.902 | 0.22213 | -0.029 | -4.06
-19 | -0.873 | 0.21341 | -0.028 | -4.093
-18.5 | -0.847 | 0.20431 | -0.028 | -4.147
-18 | -0.821 | 0.19818 | -0.028 | -4.144
-17.5 | -0.795 | 0.1933 | -0.028 | -4.114
-17 | -0.769 | 0.19035 | -0.028 | -4.04
-16.5 | -0.743 | 0.18684 | -0.029 | -3.976
-16 | -0.717 | 0.18081 | -0.029 | -3.965
-15.5 | -0.689 | 0.16914 | -0.027 | -4.071
-15 | -0.662 | 0.16227 | -0.027 | -4.08
-14.5 | -0.636 | 0.15862 | -0.027 | -4.007
-14 | -0.609 | 0.15457 | -0.027 | -3.941
-13.5 | -0.583 | 0.14559 | -0.028 | -4.003
-13 | -0.556 | 0.14233 | -0.028 | -3.908
-12.5 | -0.529 | 0.13011 | -0.027 | -4.064
-12 | -0.502 | 0.12464 | -0.026 | -4.026
-11.5 | -0.475 | 0.12145 | -0.026 | -3.913
-11 | -0.449 | 0.11716 | -0.026 | -3.829
-10.5 | -0.422 | 0.11114 | -0.027 | -3.798
-10 | -0.394 | 0.10282 | -0.023 | -3.836
-9.5 | -0.368 | 0.09799 | -0.023 | -3.753
-9 | -0.341 | 0.09464 | -0.024 | -3.603
-8.5 | -0.314 | 0.09664 | -0.024 | -3.251
-8 | -0.287 | 0.09428 | -0.024 | -3.048
-7.5 | -0.383 | 0.05931 | -0.024 | -6.464
-7 | -0.397 | 0.05013 | -0.025 | -7.914
-6.5 | -0.374 | 0.04511 | -0.026 | -8.293
-6 | -0.338 | 0.04132 | -0.027 | -8.182
-5.5 | -0.364 | 0.01077 | -0.065 | -33.819
-5 | -0.306 | 0.01015 | -0.066 | -30.128
-4.5 | -0.243 | 0.00966 | -0.067 | -25.179
-4 | -0.178 | 0.00918 | -0.067 | -19.429
-3.5 | -0.112 | 0.00634 | -0.068 | -17.651
-3 | -0.044 | 0.00616 | -0.069 | -7.208
-2.5 | 0.024 | 0.0052 | -0.069 | 4.561
-2 | 0.092 | 0.00487 | -0.07 | 18.917
-1.5 | 0.161 | 0.00492 | -0.07 | 32.666
-1 | 0.229 | 0.00503 | -0.071 | 45.523
-0.5 | 0.297 | 0.00514 | -0.072 | 57.868
0 | 0.365 | 0.00532 | -0.072 | 68.665
0.5 | 0.433 | 0.00552 | -0.073 | 78.553
1 | 0.501 | 0.00582 | -0.073 | 86.176
1.5 | 0.569 | 0.00609 | -0.074 | 93.44
2 | 0.637 | 0.00643 | -0.074 | 99.092
2.5 | 0.704 | 0.00684 | -0.075 | 102.923
3 | 0.77 | 0.00749 | -0.075 | 102.919
3.5 | 0.836 | 0.00718 | -0.076 | 116.4
4 | 0.901 | 0.00768 | -0.076 | 117.379
4.5 | 0.963 | 0.01236 | -0.077 | 77.914
5 | 1.023 | 0.01381 | -0.077 | 74.109
5.5 | 1.081 | 0.01555 | -0.078 | 69.469
6 | 1.132 | 0.01671 | -0.078 | 67.743
6.5 | 1.171 | 0.01873 | -0.078 | 62.557
7 | 1.195 | 0.02039 | -0.079 | 58.615
7.5 | 1.191 | 0.02282 | -0.078 | 52.204
8 | 1.131 | 0.02757 | -0.076 | 41.006
8.5 | 0.8 | 0.07114 | -0.03 | 11.245
9 | 0.628 | 0.09633 | -0.029 | 6.522
9.5 | 0.656 | 0.10546 | -0.034 | 6.22
10 | 0.682 | 0.11059 | -0.034 | 6.17
10.5 | 0.709 | 0.11447 | -0.035 | 6.192
11 | 0.736 | 0.1205 | -0.036 | 6.104
11.5 | 0.764 | 0.13589 | -0.04 | 5.619
12 | 0.79 | 0.13645 | -0.04 | 5.791
12.5 | 0.816 | 0.13954 | -0.041 | 5.851
13 | 0.844 | 0.14557 | -0.043 | 5.797
13.5 | 0.872 | 0.15926 | -0.045 | 5.475
14 | 0.898 | 0.1611 | -0.045 | 5.575
14.5 | 0.924 | 0.16544 | -0.046 | 5.587
15 | 0.95 | 0.17531 | -0.046 | 5.421
15.5 | 0.977 | 0.18353 | -0.047 | 5.325
16 | 1.009 | 0.18849 | -0.051 | 5.351
16.5 | 1.033 | 0.19743 | -0.05 | 5.231
17 | 1.059 | 0.19855 | -0.051 | 5.332
17.5 | 1.085 | 0.20785 | -0.051 | 5.218
18 | 1.11 | 0.21314 | -0.052 | 5.21
18.5 | 1.137 | 0.21833 | -0.053 | 5.209
19 | 1.168 | 0.22553 | -0.055 | 5.179
19.5 | 1.192 | 0.23271 | -0.055 | 5.124
20 | 1.218 | 0.2329 | -0.056 | 5.23

## 32. Re 500k Mach 0.50 (2)
BIGFOIL.COM POLAR EXPORT
rg15a111
RG 15A-1.8/11.0 |  |  |  | Cl Max: | 1.1823 | at alpha= | 9 | deg
XFOIL ncrit=9 |  |  |  | L/D Max: | 83.0422 | at alpha= | 4.5 | deg
Re: | 500000 |  |  | Cd Min: | 0.26138 | at alpha= | -20 | deg
Mach: | 0.5 |  |  | Cl=0 at alpha= | -2.4924 | deg
|  |  |  | @ Cl=0.1, Cd= | 0.0068751
|  |  |  | @ Cl=0.4, Cd= | 0.0073724
|  |  |  | @ Cl=0.6, Cd= | 0.0082447
alpha (deg) | Cl | Cd | Cm | Cl/Cd
-20 | -0.7182 | 0.26138 | 0.0349 | -2.7477
-19.5 | -0.6982 | 0.25341 | 0.0297 | -2.7552
-19 | -0.6797 | 0.2456 | 0.0244 | -2.7675
-18.5 | -0.6578 | 0.23704 | 0.0217 | -2.7751
-18 | -0.6372 | 0.22981 | 0.0183 | -2.7727
-17.5 | -0.6171 | 0.22225 | 0.0145 | -2.7766
-17 | -0.5976 | 0.21433 | 0.0105 | -2.7882
-16.5 | -0.5815 | 0.20612 | 0.0048 | -2.8212
-16 | -0.5629 | 0.1977 | 0.0019 | -2.8472
-15.5 | -0.543 | 0.1907 | -0.0005 | -2.8474
-15 | -0.5251 | 0.18328 | -0.0036 | -2.865
-14.5 | -0.5086 | 0.17553 | -0.007 | -2.8975
-14 | -0.4988 | 0.167 | -0.0126 | -2.9868
-13.5 | -0.4872 | 0.15864 | -0.0165 | -3.0711
-13 | -0.4679 | 0.15144 | -0.0163 | -3.0897
-12.5 | -0.4543 | 0.14426 | -0.0186 | -3.1492
-12 | -0.4455 | 0.13602 | -0.0223 | -3.2753
-11.5 | -0.4424 | 0.12692 | -0.0275 | -3.4857
-11 | -0.4374 | 0.11832 | -0.0291 | -3.6968
-10.5 | -0.4225 | 0.11287 | -0.029 | -3.7432
-10 | -0.4337 | 0.09989 | -0.0339 | -4.3418
-9.5 | -0.4369 | 0.09135 | -0.0364 | -4.7827
-9 | -0.4453 | 0.08226 | -0.0395 | -5.4133
-8.5 | -0.4624 | 0.07222 | -0.0434 | -6.4027
-8 | -0.4883 | 0.06138 | -0.048 | -7.9554
-7.5 | -0.5246 | 0.0488 | -0.0551 | -10.75
-6.5 | -0.5576 | 0.02888 | -0.0664 | -19.3075
-6 | -0.5079 | 0.02039 | -0.0699 | -24.9093
-5.5 | -0.4395 | 0.01606 | -0.0706 | -27.3661
-5 | -0.3627 | 0.01331 | -0.0715 | -27.2502
-4.5 | -0.2815 | 0.0115 | -0.0732 | -24.4783
-4 | -0.2045 | 0.01016 | -0.0742 | -20.128
-3.5 | -0.1309 | 0.00926 | -0.0749 | -14.1361
-3 | -0.0637 | 0.00842 | -0.0746 | -7.5653
-2.5 | -0.0009 | 0.00767 | -0.0737 | -0.11734
-2 | 0.0587 | 0.00699 | -0.072 | 8.3977
-1.5 | 0.1198 | 0.00682 | -0.0702 | 17.566
-1 | 0.1822 | 0.00687 | -0.0686 | 26.5211
-0.5 | 0.2445 | 0.00697 | -0.0671 | 35.0789
0 | 0.3063 | 0.00711 | -0.0656 | 43.0802
0.5 | 0.3674 | 0.00727 | -0.0639 | 50.5365
1 | 0.4279 | 0.00746 | -0.0622 | 57.3592
1.5 | 0.4872 | 0.00768 | -0.0602 | 63.4375
2 | 0.546 | 0.00795 | -0.0581 | 68.6792
2.5 | 0.6028 | 0.00826 | -0.0556 | 72.9782
3 | 0.6586 | 0.00861 | -0.0527 | 76.4925
3.5 | 0.7112 | 0.00899 | -0.0492 | 79.1101
4 | 0.7671 | 0.00943 | -0.0461 | 81.3468
4.5 | 0.8462 | 0.01019 | -0.0482 | 83.0422
5 | 0.9024 | 0.011 | -0.0456 | 82.0364
5.5 | 0.9558 | 0.01199 | -0.0423 | 79.7164
6 | 1.0061 | 0.01314 | -0.0383 | 76.5677
6.5 | 1.054 | 0.0144 | -0.0338 | 73.1944
7 | 1.0937 | 0.01583 | -0.0278 | 69.0903
7.5 | 1.1261 | 0.01761 | -0.0209 | 63.9466
8 | 1.1517 | 0.01986 | -0.0138 | 57.9909
8.5 | 1.1703 | 0.02274 | -0.007 | 51.4644
9 | 1.1823 | 0.02647 | -0.0013 | 44.6657
9.5 | 1.1794 | 0.03191 | 0.0029 | 36.9602
10 | 1.1695 | 0.0389 | 0.0047 | 30.0643
10.5 | 1.1483 | 0.04798 | 0.003 | 23.9329
11 | 1.1218 | 0.05878 | -0.0012 | 19.0847
11.5 | 1.0886 | 0.07154 | -0.008 | 15.2167
12 | 1.0552 | 0.08539 | -0.0164 | 12.3574
12.5 | 1.0215 | 0.10028 | -0.0257 | 10.1865
13 | 0.9875 | 0.11628 | -0.0358 | 8.4924
13.5 | 0.9557 | 0.133 | -0.0464 | 7.1857
14 | 0.9273 | 0.15057 | -0.0573 | 6.1586

## 33. Re 750k Mach 0.00 (1)
BIGFOIL.COM POLAR EXPORT
rg15a111
RG 15A-1.8/11.0 |  |  |  | Cl Max: | 1.298 | at alpha= | 10.5 | deg
JavaFoil+Calcfoil stall+Eppler ext transition |  |  |  | L/D Max: | 118.914 | at alpha= | 6.5 | deg
Re: | 750000 |  |  | Cd Min: | 0.00428 | at alpha= | -2.5 | deg
Mach: | 0 |  |  | Cl=0 at alpha= | -2.675 | deg
|  |  |  | @ Cl=0.1, Cd= | 0.0043271
|  |  |  | @ Cl=0.4, Cd= | 0.0050891
|  |  |  | @ Cl=0.6, Cd= | 0.0058107
alpha (deg) | Cl | Cd | Cm | Cl/Cd
-17.5 | -0.491 | 0.17235 | -0.017 | -2.848
-17 | -0.51 | 0.15977 | -0.018 | -3.191
-16.5 | -0.528 | 0.1527 | -0.018 | -3.461
-16 | -0.547 | 0.1423 | -0.018 | -3.842
-15.5 | -0.564 | 0.1345 | -0.019 | -4.192
-15 | -0.58 | 0.12258 | -0.019 | -4.729
-14.5 | -0.594 | 0.1162 | -0.02 | -5.112
-14 | -0.606 | 0.10735 | -0.02 | -5.645
-13.5 | -0.616 | 0.10222 | -0.02 | -6.023
-13 | -0.622 | 0.0968 | -0.021 | -6.428
-12.5 | -0.626 | 0.09062 | -0.021 | -6.903
-12 | -0.625 | 0.08378 | -0.021 | -7.461
-11.5 | -0.621 | 0.07825 | -0.021 | -7.93
-11 | -0.612 | 0.07293 | -0.021 | -8.388
-10.5 | -0.599 | 0.06819 | -0.021 | -8.778
-10 | -0.581 | 0.06373 | -0.022 | -9.119
-9.5 | -0.559 | 0.05968 | -0.022 | -9.374
-9 | -0.534 | 0.05534 | -0.023 | -9.641
-8.5 | -0.511 | 0.04889 | -0.032 | -10.446
-8 | -0.581 | 0.01092 | -0.054 | -53.215
-7.5 | -0.535 | 0.01036 | -0.055 | -51.68
-7 | -0.486 | 0.00988 | -0.055 | -49.218
-6.5 | -0.435 | 0.00948 | -0.056 | -45.859
-6 | -0.382 | 0.00902 | -0.056 | -42.313
-5.5 | -0.327 | 0.00692 | -0.057 | -47.225
-5 | -0.271 | 0.00673 | -0.057 | -40.221
-4.5 | -0.214 | 0.00653 | -0.058 | -32.693
-4 | -0.156 | 0.00612 | -0.059 | -25.448
-3.5 | -0.097 | 0.00539 | -0.059 | -18.082
-3 | -0.039 | 0.00458 | -0.06 | -8.42
-2.5 | 0.021 | 0.00428 | -0.06 | 4.803
-2 | 0.08 | 0.0043 | -0.061 | 18.577
-1.5 | 0.139 | 0.00438 | -0.061 | 31.766
-1 | 0.199 | 0.00444 | -0.062 | 44.681
-0.5 | 0.258 | 0.00455 | -0.062 | 56.667
0 | 0.317 | 0.00489 | -0.063 | 64.805
0.5 | 0.376 | 0.00502 | -0.063 | 74.932
1 | 0.435 | 0.00519 | -0.063 | 83.802
1.5 | 0.494 | 0.00536 | -0.064 | 92.054
2 | 0.553 | 0.0056 | -0.064 | 98.665
2.5 | 0.611 | 0.00586 | -0.065 | 104.283
3 | 0.669 | 0.00614 | -0.065 | 108.952
3.5 | 0.727 | 0.00642 | -0.066 | 113.367
4 | 0.785 | 0.0068 | -0.066 | 115.359
4.5 | 0.842 | 0.00724 | -0.067 | 116.163
5 | 0.897 | 0.00774 | -0.067 | 115.856
5.5 | 0.952 | 0.00844 | -0.068 | 112.748
6 | 1.005 | 0.00909 | -0.068 | 110.597
6.5 | 1.055 | 0.00888 | -0.068 | 118.914
7 | 1.103 | 0.01398 | -0.069 | 78.896
7.5 | 1.149 | 0.01463 | -0.069 | 78.565
8 | 1.192 | 0.01536 | -0.07 | 77.589
8.5 | 1.231 | 0.01629 | -0.07 | 75.593
9 | 1.262 | 0.01723 | -0.07 | 73.269
9.5 | 1.284 | 0.01831 | -0.07 | 70.146
10 | 1.296 | 0.01955 | -0.07 | 66.291
10.5 | 1.298 | 0.02118 | -0.07 | 61.284
11 | 1.291 | 0.02316 | -0.07 | 55.731
11.5 | 1.269 | 0.02668 | -0.069 | 47.542
12 | 1.24 | 0.03092 | -0.068 | 40.108
12.5 | 1.192 | 0.03967 | -0.066 | 30.052
13 | 1.111 | 0.0619 | -0.059 | 17.943
13.5 | 1.058 | 0.07814 | -0.054 | 13.542
14 | 0.998 | 0.10119 | -0.045 | 9.868
14.5 | 0.965 | 0.10959 | -0.043 | 8.808
15 | 0.93 | 0.11861 | -0.04 | 7.842
15.5 | 0.895 | 0.12724 | -0.038 | 7.03

## 34. Re 750k Mach 0.00 (2)
BIGFOIL.COM POLAR EXPORT
rg15a111
RG 15A-1.8/11.0 |  |  |  | Cl Max: | 1.4027 | at alpha= | 13.5 | deg
XFOIL ncrit=9 |  |  |  | L/D Max: | 96.8116 | at alpha= | 5 | deg
Re: | 750000 |  |  | Cd Min: | 0.1706 | at alpha= | -15.5 | deg
Mach: | 0 |  |  | Cl=0 at alpha= | -2.5657 | deg
|  |  |  | @ Cl=0.1, Cd= | 0.005474
|  |  |  | @ Cl=0.4, Cd= | 0.0059924
|  |  |  | @ Cl=0.6, Cd= | 0.0068755
alpha (deg) | Cl | Cd | Cm | Cl/Cd
-15.5 | -0.5372 | 0.1706 | -0.0043 | -3.1489
-15 | -0.5319 | 0.16168 | -0.0072 | -3.2898
-14.5 | -0.5199 | 0.15567 | -0.009 | -3.3398
-14 | -0.5091 | 0.14925 | -0.0112 | -3.4111
-13.5 | -0.5009 | 0.14215 | -0.0137 | -3.5237
-13 | -0.4991 | 0.13268 | -0.0174 | -3.7617
-12.5 | -0.746 | 0.05959 | -0.0539 | -12.5189
-12 | -0.799 | 0.04432 | -0.0651 | -18.028
-11.5 | -0.8269 | 0.03806 | -0.0651 | -21.7262
-11 | -0.8613 | 0.03376 | -0.0572 | -25.5124
-10.5 | -0.8774 | 0.02857 | -0.0502 | -30.7105
-10 | -0.8707 | 0.02452 | -0.0447 | -35.5098
-9.5 | -0.8459 | 0.02252 | -0.0407 | -37.5622
-9 | -0.8051 | 0.02055 | -0.0395 | -39.1776
-8.5 | -0.7407 | 0.01877 | -0.0426 | -39.4619
-8 | -0.6809 | 0.01625 | -0.0449 | -41.9015
-7.5 | -0.6159 | 0.01484 | -0.0477 | -41.5027
-7 | -0.546 | 0.01383 | -0.0512 | -39.4794
-6.5 | -0.4875 | 0.01209 | -0.0526 | -40.3226
-6 | -0.4178 | 0.01107 | -0.0558 | -37.7416
-5.5 | -0.354 | 0.01015 | -0.0577 | -34.8768
-5 | -0.285 | 0.00915 | -0.0607 | -31.1475
-4 | -0.1606 | 0.00778 | -0.0637 | -20.6427
-3.5 | -0.1003 | 0.00712 | -0.0648 | -14.0871
-3 | -0.0456 | 0.00652 | -0.0647 | -6.9939
-2.5 | 0.0069 | 0.0059 | -0.0642 | 1.1695
-2 | 0.0591 | 0.00552 | -0.0633 | 10.7065
-1.5 | 0.1124 | 0.00546 | -0.0625 | 20.5861
-1 | 0.1663 | 0.0055 | -0.0617 | 30.2364
-0.5 | 0.2202 | 0.00558 | -0.0611 | 39.4624
0 | 0.274 | 0.00568 | -0.0603 | 48.2394
0.5 | 0.3276 | 0.0058 | -0.0597 | 56.4828
1 | 0.3807 | 0.00593 | -0.0589 | 64.199
1.5 | 0.4333 | 0.0061 | -0.058 | 71.0328
2.5 | 0.5367 | 0.00654 | -0.056 | 82.0642
3 | 0.5873 | 0.0068 | -0.0548 | 86.3676
3.5 | 0.6361 | 0.00709 | -0.0533 | 89.7179
4 | 0.6823 | 0.00738 | -0.0511 | 92.4526
4.5 | 0.7422 | 0.00777 | -0.0521 | 95.5212
5 | 0.8016 | 0.00828 | -0.0534 | 96.8116
5.5 | 0.8499 | 0.00895 | -0.0523 | 94.9609
6 | 0.8984 | 0.00962 | -0.0512 | 93.3888
6.5 | 0.9463 | 0.01035 | -0.0501 | 91.43
7 | 0.9935 | 0.01112 | -0.0488 | 89.3435
7.5 | 1.0395 | 0.01197 | -0.0474 | 86.8421
8 | 1.0851 | 0.01282 | -0.0459 | 84.6412
8.5 | 1.1291 | 0.01376 | -0.0442 | 82.0567
9 | 1.1707 | 0.01484 | -0.0422 | 78.8881
9.5 | 1.2122 | 0.01584 | -0.0401 | 76.5278
10 | 1.2524 | 0.01684 | -0.0379 | 74.3705
10.5 | 1.2881 | 0.01805 | -0.0351 | 71.3629
11 | 1.3171 | 0.01937 | -0.0311 | 67.9969
11.5 | 1.3454 | 0.02057 | -0.0272 | 65.4059
12 | 1.3656 | 0.02227 | -0.0224 | 61.3202
12.5 | 1.3767 | 0.02459 | -0.0172 | 55.9862
13 | 1.3924 | 0.02679 | -0.0133 | 51.9746
13.5 | 1.4027 | 0.02957 | -0.0097 | 47.4366
14 | 1.4003 | 0.03376 | -0.0065 | 41.4781
14.5 | 1.3901 | 0.03933 | -0.0046 | 35.3445
15 | 1.3854 | 0.04517 | -0.0045 | 30.6708
15.5 | 1.3759 | 0.05232 | -0.0058 | 26.2978
16 | 1.3589 | 0.06133 | -0.0088 | 22.1572
16.5 | 1.3357 | 0.07228 | -0.0136 | 18.4795
17 | 1.3064 | 0.08522 | -0.02 | 15.3297
17.5 | 1.2753 | 0.09936 | -0.0275 | 12.8351
18 | 1.2418 | 0.11472 | -0.0359 | 10.8246
18.5 | 1.2128 | 0.12978 | -0.0445 | 9.345

## 35. Re 750k Mach 0.10 (1)
BIGFOIL.COM POLAR EXPORT
rg15a111
RG 15A-1.8/11.0 |  |  |  | Cl Max: | 1.293 | at alpha= | 10 | deg
JavaFoil+Calcfoil stall+Eppler ext transition |  |  |  | L/D Max: | 122.648 | at alpha= | 6 | deg
Re: | 750000 |  |  | Cd Min: | 0.00427 | at alpha= | -2.5 | deg
Mach: | 0.1 |  |  | Cl=0 at alpha= | -2.675 | deg
|  |  |  | @ Cl=0.1, Cd= | 0.0043567
|  |  |  | @ Cl=0.4, Cd= | 0.0050922
|  |  |  | @ Cl=0.6, Cd= | 0.0058054
alpha (deg) | Cl | Cd | Cm | Cl/Cd
-17 | -0.467 | 0.17053 | -0.018 | -2.739
-16.5 | -0.489 | 0.15892 | -0.018 | -3.074
-16 | -0.51 | 0.14571 | -0.018 | -3.499
-15.5 | -0.53 | 0.13755 | -0.018 | -3.854
-15 | -0.549 | 0.12524 | -0.019 | -4.387
-14.5 | -0.567 | 0.1205 | -0.019 | -4.706
-14 | -0.583 | 0.11267 | -0.02 | -5.171
-13.5 | -0.596 | 0.10374 | -0.02 | -5.742
-13 | -0.606 | 0.09769 | -0.02 | -6.199
-12.5 | -0.612 | 0.09097 | -0.021 | -6.727
-12 | -0.614 | 0.08416 | -0.021 | -7.3
-11.5 | -0.612 | 0.07957 | -0.021 | -7.697
-11 | -0.606 | 0.07347 | -0.021 | -8.247
-10.5 | -0.595 | 0.06874 | -0.021 | -8.65
-10 | -0.579 | 0.06407 | -0.022 | -9.034
-9.5 | -0.558 | 0.05988 | -0.022 | -9.325
-9 | -0.534 | 0.05584 | -0.023 | -9.555
-8.5 | -0.506 | 0.05186 | -0.026 | -9.757
-8 | -0.582 | 0.01098 | -0.054 | -52.979
-7.5 | -0.537 | 0.01042 | -0.055 | -51.526
-7 | -0.488 | 0.00998 | -0.056 | -48.886
-6.5 | -0.436 | 0.00952 | -0.056 | -45.822
-6 | -0.383 | 0.00907 | -0.057 | -42.257
-5.5 | -0.328 | 0.00692 | -0.057 | -47.398
-5 | -0.272 | 0.00673 | -0.058 | -40.389
-4.5 | -0.215 | 0.00662 | -0.058 | -32.423
-4 | -0.157 | 0.00621 | -0.059 | -25.218
-3.5 | -0.098 | 0.00537 | -0.059 | -18.224
-3 | -0.039 | 0.00458 | -0.06 | -8.472
-2.5 | 0.021 | 0.00427 | -0.06 | 4.841
-2 | 0.08 | 0.00435 | -0.061 | 18.467
-1.5 | 0.14 | 0.00437 | -0.061 | 32.008
-1 | 0.2 | 0.00443 | -0.062 | 45.018
-0.5 | 0.259 | 0.00454 | -0.062 | 57.115
0 | 0.318 | 0.00489 | -0.063 | 65.123
0.5 | 0.378 | 0.00504 | -0.063 | 74.911
1 | 0.437 | 0.00518 | -0.064 | 84.348
1.5 | 0.496 | 0.00541 | -0.064 | 91.815
2 | 0.555 | 0.00563 | -0.065 | 98.689
2.5 | 0.614 | 0.00586 | -0.065 | 104.831
3 | 0.673 | 0.00615 | -0.066 | 109.415
3.5 | 0.731 | 0.00644 | -0.066 | 113.481
4 | 0.789 | 0.00684 | -0.067 | 115.305
4.5 | 0.846 | 0.00729 | -0.067 | 115.995
5 | 0.901 | 0.00779 | -0.067 | 115.736
5.5 | 0.956 | 0.00847 | -0.068 | 112.962
6 | 1.01 | 0.00823 | -0.068 | 122.648
6.5 | 1.06 | 0.00894 | -0.069 | 118.549
7 | 1.108 | 0.0141 | -0.069 | 78.544
7.5 | 1.153 | 0.01477 | -0.07 | 78.102
8 | 1.196 | 0.0155 | -0.07 | 77.145
8.5 | 1.234 | 0.01645 | -0.07 | 75.018
9 | 1.265 | 0.01744 | -0.07 | 72.514
9.5 | 1.284 | 0.01855 | -0.071 | 69.226
10 | 1.293 | 0.01994 | -0.071 | 64.839
10.5 | 1.292 | 0.02162 | -0.07 | 59.783
11 | 1.281 | 0.02381 | -0.07 | 53.792
11.5 | 1.252 | 0.02805 | -0.069 | 44.634
12 | 1.217 | 0.03326 | -0.068 | 36.577
12.5 | 1.156 | 0.04517 | -0.064 | 25.603
13 | 1.066 | 0.07247 | -0.055 | 14.712
13.5 | 1.017 | 0.08717 | -0.051 | 11.672
14 | 0.965 | 0.10581 | -0.042 | 9.119
14.5 | 0.929 | 0.11332 | -0.041 | 8.198
15 | 0.89 | 0.1224 | -0.038 | 7.271

## 36. Re 750k Mach 0.10 (2)
BIGFOIL.COM POLAR EXPORT
rg15a111
RG 15A-1.8/11.0 |  |  |  | Cl Max: | 1.3927 | at alpha= | 13.5 | deg
XFOIL ncrit=9 |  |  |  | L/D Max: | 96.5707 | at alpha= | 5 | deg
Re: | 750000 |  |  | Cd Min: | 0.16255 | at alpha= | -15 | deg
Mach: | 0.1 |  |  | Cl=0 at alpha= | -2.5645 | deg
|  |  |  | @ Cl=0.1, Cd= | 0.0054943
|  |  |  | @ Cl=0.4, Cd= | 0.0060164
|  |  |  | @ Cl=0.6, Cd= | 0.0068868
alpha (deg) | Cl | Cd | Cm | Cl/Cd
-15 | -0.5307 | 0.16255 | -0.007 | -3.2648
-14.5 | -0.5183 | 0.15656 | -0.0089 | -3.3106
-14 | -0.5074 | 0.15008 | -0.0111 | -3.3809
-13.5 | -0.499 | 0.14293 | -0.0135 | -3.4912
-13 | -0.4985 | 0.13242 | -0.0181 | -3.7645
-12.5 | -0.7138 | 0.06835 | -0.0469 | -10.4433
-12 | -0.7491 | 0.05226 | -0.0596 | -14.3341
-11.5 | -0.7816 | 0.04242 | -0.0657 | -18.4253
-11 | -0.8282 | 0.03621 | -0.0615 | -22.8721
-10.5 | -0.8589 | 0.03107 | -0.0534 | -27.644
-10 | -0.8645 | 0.02614 | -0.0469 | -33.0719
-9.5 | -0.845 | 0.02362 | -0.0423 | -35.7748
-9 | -0.8084 | 0.02142 | -0.0404 | -37.7404
-8.5 | -0.7446 | 0.01926 | -0.0435 | -38.6604
-8 | -0.6841 | 0.01668 | -0.0458 | -41.0132
-7.5 | -0.6192 | 0.01511 | -0.0485 | -40.9795
-7 | -0.549 | 0.01394 | -0.0519 | -39.3831
-6.5 | -0.49 | 0.01221 | -0.0532 | -40.131
-6 | -0.4194 | 0.01123 | -0.0565 | -37.3464
-5.5 | -0.3559 | 0.0102 | -0.0582 | -34.8922
-5 | -0.2859 | 0.00924 | -0.0613 | -30.9416
-4.5 | -0.2242 | 0.00845 | -0.0626 | -26.5325
-4 | -0.1611 | 0.00781 | -0.0641 | -20.6274
-3.5 | -0.1005 | 0.00716 | -0.0652 | -14.0363
-3 | -0.0459 | 0.00656 | -0.065 | -6.997
-2.5 | 0.0068 | 0.00594 | -0.0645 | 1.1448
-2 | 0.0591 | 0.00554 | -0.0636 | 10.6679
-1.5 | 0.1128 | 0.00548 | -0.0627 | 20.5839
-1 | 0.167 | 0.00552 | -0.062 | 30.2536
-0.5 | 0.2212 | 0.0056 | -0.0613 | 39.5
0 | 0.2752 | 0.00569 | -0.0606 | 48.3656
1 | 0.3824 | 0.00596 | -0.059 | 64.1611
1.5 | 0.4354 | 0.00613 | -0.0582 | 71.0277
2 | 0.488 | 0.00634 | -0.0573 | 76.9716
2.5 | 0.5395 | 0.00657 | -0.0562 | 82.1157
3 | 0.5904 | 0.00683 | -0.055 | 86.4422
3.5 | 0.6394 | 0.00712 | -0.0534 | 89.8034
4 | 0.6861 | 0.00742 | -0.0512 | 92.4663
4.5 | 0.7453 | 0.00781 | -0.052 | 95.4289
5 | 0.8054 | 0.00834 | -0.0533 | 96.5707
5.5 | 0.8543 | 0.009 | -0.0522 | 94.9222
6 | 0.9029 | 0.00969 | -0.0511 | 93.1785
6.5 | 0.9511 | 0.01042 | -0.0499 | 91.2764
7 | 0.9981 | 0.01124 | -0.0485 | 88.7989
7.5 | 1.0447 | 0.01207 | -0.047 | 86.5534
8 | 1.0899 | 0.01299 | -0.0453 | 83.903
8.5 | 1.1339 | 0.01395 | -0.0435 | 81.2832
9 | 1.1759 | 0.01502 | -0.0414 | 78.2889
9.5 | 1.216 | 0.01615 | -0.0389 | 75.2941
10 | 1.2567 | 0.01711 | -0.0367 | 73.4483
10.5 | 1.2923 | 0.0183 | -0.0337 | 70.6175
11 | 1.3192 | 0.01966 | -0.0292 | 67.1007
11.5 | 1.341 | 0.0213 | -0.0243 | 62.9577
12 | 1.3637 | 0.0229 | -0.02 | 59.5502
12.5 | 1.3713 | 0.02554 | -0.0146 | 53.6922
13 | 1.386 | 0.02795 | -0.0108 | 49.5886
13.5 | 1.3927 | 0.03123 | -0.0074 | 44.5949
14 | 1.381 | 0.03659 | -0.0046 | 37.7426
14.5 | 1.375 | 0.04225 | -0.0037 | 32.5444
15 | 1.3653 | 0.04915 | -0.0044 | 27.7782
15.5 | 1.3512 | 0.05747 | -0.0068 | 23.5114
16 | 1.3302 | 0.06774 | -0.011 | 19.6368
16.5 | 1.3035 | 0.07993 | -0.0169 | 16.308
17 | 1.272 | 0.09385 | -0.0241 | 13.5535
17.5 | 1.2407 | 0.10851 | -0.0321 | 11.434
18 | 1.2088 | 0.124 | -0.0408 | 9.7484
18.5 | 1.1821 | 0.13902 | -0.0496 | 8.5031

## 37. Re 750k Mach 0.25 (1)
BIGFOIL.COM POLAR EXPORT
rg15a111
RG 15A-1.8/11.0 |  |  |  | Cl Max: | 1.274 | at alpha= | 9.5 | deg
JavaFoil+Calcfoil stall+Eppler ext transition |  |  |  | L/D Max: | 120.589 | at alpha= | 6 | deg
Re: | 750000 |  |  | Cd Min: | 0.00429 | at alpha= | -2.5 | deg
Mach: | 0.25 |  |  | Cl=0 at alpha= | -2.6721 | deg
|  |  |  | @ Cl=0.1, Cd= | 0.0043587
|  |  |  | @ Cl=0.4, Cd= | 0.0051315
|  |  |  | @ Cl=0.6, Cd= | 0.0058205
alpha (deg) | Cl | Cd | Cm | Cl/Cd
-15.5 | -0.194 | 0.17177 | -0.02 | -1.131
-15 | -0.262 | 0.15727 | -0.02 | -1.664
-14.5 | -0.319 | 0.14311 | -0.02 | -2.228
-14 | -0.37 | 0.13366 | -0.019 | -2.769
-13.5 | -0.416 | 0.12662 | -0.019 | -3.288
-13 | -0.457 | 0.11424 | -0.019 | -4.001
-12.5 | -0.492 | 0.10467 | -0.02 | -4.701
-12 | -0.52 | 0.09378 | -0.021 | -5.548
-11.5 | -0.541 | 0.08706 | -0.021 | -6.217
-11 | -0.554 | 0.07948 | -0.022 | -6.974
-10.5 | -0.559 | 0.07201 | -0.022 | -7.767
-10 | -0.556 | 0.06672 | -0.021 | -8.34
-9.5 | -0.546 | 0.06241 | -0.022 | -8.755
-9 | -0.529 | 0.0574 | -0.023 | -9.218
-8.5 | -0.506 | 0.05353 | -0.023 | -9.445
-8 | -0.478 | 0.04932 | -0.028 | -9.696
-7.5 | -0.543 | 0.01087 | -0.056 | -49.917
-7 | -0.496 | 0.01027 | -0.057 | -48.272
-6.5 | -0.445 | 0.00982 | -0.058 | -45.328
-6 | -0.392 | 0.00929 | -0.058 | -42.156
-5.5 | -0.336 | 0.00891 | -0.059 | -37.711
-5 | -0.279 | 0.00683 | -0.059 | -40.814
-4.5 | -0.22 | 0.00665 | -0.06 | -33.107
-4 | -0.161 | 0.0062 | -0.06 | -25.923
-3.5 | -0.101 | 0.00559 | -0.061 | -17.969
-3 | -0.04 | 0.00471 | -0.061 | -8.451
-2.5 | 0.021 | 0.00429 | -0.062 | 4.951
-2 | 0.082 | 0.00435 | -0.063 | 18.966
-1.5 | 0.144 | 0.00438 | -0.063 | 32.826
-1 | 0.205 | 0.00447 | -0.064 | 45.881
-0.5 | 0.266 | 0.0046 | -0.064 | 57.925
0 | 0.327 | 0.00469 | -0.065 | 69.786
0.5 | 0.388 | 0.0051 | -0.065 | 76.171
1 | 0.449 | 0.00526 | -0.066 | 85.388
1.5 | 0.51 | 0.00545 | -0.066 | 93.555
2 | 0.571 | 0.00569 | -0.067 | 100.33
2.5 | 0.631 | 0.00596 | -0.067 | 105.883
3 | 0.691 | 0.00625 | -0.067 | 110.479
3.5 | 0.751 | 0.00659 | -0.068 | 113.896
4 | 0.81 | 0.00703 | -0.068 | 115.19
4.5 | 0.868 | 0.00748 | -0.069 | 115.992
5 | 0.925 | 0.00807 | -0.069 | 114.684
5.5 | 0.981 | 0.00874 | -0.07 | 112.225
6 | 1.034 | 0.00858 | -0.07 | 120.589
6.5 | 1.085 | 0.0092 | -0.071 | 117.931
7 | 1.132 | 0.01475 | -0.071 | 76.727
7.5 | 1.176 | 0.01553 | -0.071 | 75.697
8 | 1.215 | 0.0164 | -0.072 | 74.05
8.5 | 1.249 | 0.01756 | -0.072 | 71.11
9 | 1.27 | 0.01882 | -0.072 | 67.475
9.5 | 1.274 | 0.02025 | -0.072 | 62.942
10 | 1.264 | 0.02236 | -0.072 | 56.539
10.5 | 1.238 | 0.02517 | -0.071 | 49.171
11 | 1.186 | 0.03089 | -0.069 | 38.406
11.5 | 1.086 | 0.04922 | -0.063 | 22.064
12 | 0.971 | 0.08221 | -0.048 | 11.806
12.5 | 0.911 | 0.09262 | -0.043 | 9.835
13 | 0.847 | 0.10351 | -0.038 | 8.18
13.5 | 0.777 | 0.11695 | -0.032 | 6.647
14 | 0.704 | 0.1253 | -0.03 | 5.616
14.5 | 0.625 | 0.13843 | -0.03 | 4.516

## 38. Re 750k Mach 0.25 (2)
BIGFOIL.COM POLAR EXPORT
rg15a111
RG 15A-1.8/11.0 |  |  |  | Cl Max: | 1.3321 | at alpha= | 12.5 | deg
XFOIL ncrit=9 |  |  |  | L/D Max: | 95.5491 | at alpha= | 5 | deg
Re: | 750000 |  |  | Cd Min: | 0.15409 | at alpha= | -14 | deg
Mach: | 0.25 |  |  | Cl=0 at alpha= | -2.5593 | deg
|  |  |  | @ Cl=0.1, Cd= | 0.0056478
|  |  |  | @ Cl=0.4, Cd= | 0.006124
|  |  |  | @ Cl=0.6, Cd= | 0.0069864
alpha (deg) | Cl | Cd | Cm | Cl/Cd
-14 | -0.5007 | 0.15409 | -0.0105 | -3.2494
-13.5 | -0.4913 | 0.1467 | -0.0131 | -3.349
-13 | -0.4893 | 0.1362 | -0.018 | -3.5925
-12.5 | -0.4853 | 0.12722 | -0.0211 | -3.8147
-12 | -0.4851 | 0.11765 | -0.0244 | -4.1232
-11.5 | -0.5122 | 0.10249 | -0.0286 | -4.9976
-11 | -0.5349 | 0.08978 | -0.034 | -5.9579
-10.5 | -0.6586 | 0.05272 | -0.0568 | -12.4924
-10 | -0.7388 | 0.03837 | -0.0635 | -19.2546
-9.5 | -0.7758 | 0.03422 | -0.0551 | -22.671
-9 | -0.7904 | 0.02971 | -0.0479 | -26.6038
-8.5 | -0.757 | 0.02454 | -0.048 | -30.8476
-8 | -0.6973 | 0.02044 | -0.0507 | -34.1145
-7.5 | -0.636 | 0.01689 | -0.0529 | -37.6554
-7 | -0.5644 | 0.01496 | -0.0561 | -37.7273
-6.5 | -0.5035 | 0.013 | -0.0569 | -38.7308
-6 | -0.4296 | 0.01177 | -0.0602 | -36.4996
-5.5 | -0.3656 | 0.0105 | -0.0614 | -34.819
-5 | -0.2913 | 0.00954 | -0.0646 | -30.5346
-4.5 | -0.2282 | 0.00862 | -0.0656 | -26.4733
-4 | -0.1631 | 0.00798 | -0.067 | -20.4386
-3.5 | -0.1044 | 0.00736 | -0.0671 | -14.1848
-3 | -0.0476 | 0.00678 | -0.0669 | -7.0206
-2.5 | 0.0064 | 0.00615 | -0.0661 | 1.0407
-1.5 | 0.1145 | 0.00557 | -0.0641 | 20.5566
-1 | 0.1704 | 0.00562 | -0.0633 | 30.3203
-0.5 | 0.2261 | 0.0057 | -0.0625 | 39.6667
0 | 0.2818 | 0.0058 | -0.0617 | 48.5862
0.5 | 0.3372 | 0.00592 | -0.0609 | 56.9595
1 | 0.3923 | 0.0061 | -0.0601 | 64.3115
1.5 | 0.4468 | 0.00627 | -0.0591 | 71.26
2 | 0.5008 | 0.00649 | -0.0581 | 77.1649
2.5 | 0.5543 | 0.00675 | -0.057 | 82.1185
3 | 0.6065 | 0.00702 | -0.0556 | 86.396
3.5 | 0.6575 | 0.00735 | -0.0539 | 89.4558
4 | 0.7061 | 0.00768 | -0.0517 | 91.9401
4.5 | 0.7614 | 0.00807 | -0.051 | 94.3494
5 | 0.8265 | 0.00865 | -0.0527 | 95.5491
5.5 | 0.8769 | 0.00936 | -0.0514 | 93.6859
6 | 0.9268 | 0.01012 | -0.0499 | 91.581
6.5 | 0.9763 | 0.01091 | -0.0483 | 89.4867
7 | 1.0246 | 0.01179 | -0.0464 | 86.9042
7.5 | 1.072 | 0.01271 | -0.0444 | 84.343
8 | 1.1172 | 0.01376 | -0.042 | 81.1919
8.5 | 1.1609 | 0.01486 | -0.0394 | 78.1225
9 | 1.2024 | 0.01603 | -0.0363 | 75.0094
9.5 | 1.241 | 0.01727 | -0.0329 | 71.8587
10 | 1.272 | 0.01862 | -0.0282 | 68.3136
10.5 | 1.2971 | 0.02022 | -0.0229 | 64.1494
11 | 1.3147 | 0.02232 | -0.0172 | 58.9023
11.5 | 1.3305 | 0.02466 | -0.012 | 53.9538
12 | 1.3305 | 0.02829 | -0.0067 | 47.0308
12.5 | 1.3321 | 0.03239 | -0.003 | 41.1269
13 | 1.3309 | 0.0374 | -0.001 | 35.5856
13.5 | 1.3195 | 0.04421 | -0.0008 | 29.8462
14 | 1.2979 | 0.05327 | -0.0031 | 24.3646
14.5 | 1.2712 | 0.0642 | -0.0075 | 19.8006
15 | 1.2395 | 0.07706 | -0.0138 | 16.0849
15.5 | 1.2117 | 0.09034 | -0.0208 | 13.4127
16 | 1.1826 | 0.10463 | -0.0287 | 11.3027
16.5 | 1.1524 | 0.11983 | -0.0374 | 9.617
17 | 1.1245 | 0.1352 | -0.0465 | 8.3173
17.5 | 1.1002 | 0.1505 | -0.0558 | 7.3103

## 39. Re 750k Mach 0.50 (1)
BIGFOIL.COM POLAR EXPORT
rg15a111
RG 15A-1.8/11.0 |  |  |  | Cl Max: | 1.218 | at alpha= | 20 | deg
JavaFoil+Calcfoil stall+Eppler ext transition |  |  |  | L/D Max: | 129.704 | at alpha= | 4 | deg
Re: | 750000 |  |  | Cd Min: | 0.00439 | at alpha= | -2 | deg
Mach: | 0.5 |  |  | Cl=0 at alpha= | -2.6765 | deg
|  |  |  | @ Cl=0.1, Cd= | 0.0043981
|  |  |  | @ Cl=0.4, Cd= | 0.0049378
|  |  |  | @ Cl=0.6, Cd= | 0.0057479
alpha (deg) | Cl | Cd | Cm | Cl/Cd
-20 | -0.929 | 0.20876 | -0.029 | -4.448
-19.5 | -0.903 | 0.20458 | -0.029 | -4.414
-19 | -0.874 | 0.19532 | -0.028 | -4.475
-18.5 | -0.848 | 0.1891 | -0.028 | -4.482
-18 | -0.821 | 0.18276 | -0.028 | -4.494
-17.5 | -0.795 | 0.17797 | -0.028 | -4.469
-17 | -0.769 | 0.17513 | -0.028 | -4.392
-16.5 | -0.743 | 0.17201 | -0.029 | -4.32
-16 | -0.717 | 0.16238 | -0.029 | -4.415
-15.5 | -0.689 | 0.15758 | -0.028 | -4.373
-15 | -0.662 | 0.15106 | -0.028 | -4.384
-14.5 | -0.636 | 0.14506 | -0.027 | -4.382
-14 | -0.609 | 0.1404 | -0.028 | -4.339
-13.5 | -0.583 | 0.1312 | -0.028 | -4.442
-13 | -0.556 | 0.13174 | -0.028 | -4.222
-12.5 | -0.529 | 0.1207 | -0.027 | -4.384
-12 | -0.502 | 0.11387 | -0.026 | -4.407
-11.5 | -0.475 | 0.11055 | -0.026 | -4.3
-11 | -0.449 | 0.10704 | -0.027 | -4.192
-10.5 | -0.422 | 0.10133 | -0.027 | -4.167
-10 | -0.395 | 0.09393 | -0.024 | -4.2
-9.5 | -0.368 | 0.09149 | -0.024 | -4.021
-9 | -0.341 | 0.08699 | -0.024 | -3.921
-8.5 | -0.314 | 0.08894 | -0.024 | -3.534
-8 | -0.287 | 0.08655 | -0.025 | -3.322
-7.5 | -0.383 | 0.0557 | -0.024 | -6.884
-7 | -0.397 | 0.04842 | -0.025 | -8.195
-6.5 | -0.374 | 0.04376 | -0.027 | -8.552
-6 | -0.417 | 0.01059 | -0.065 | -39.403
-5.5 | -0.365 | 0.00994 | -0.066 | -36.719
-5 | -0.306 | 0.00938 | -0.066 | -32.632
-4.5 | -0.243 | 0.00892 | -0.067 | -27.298
-4 | -0.179 | 0.00848 | -0.067 | -21.052
-3.5 | -0.112 | 0.00622 | -0.068 | -17.998
-3 | -0.044 | 0.00559 | -0.069 | -7.944
-2.5 | 0.024 | 0.00475 | -0.069 | 4.992
-2 | 0.092 | 0.00439 | -0.07 | 20.985
-1.5 | 0.161 | 0.00446 | -0.07 | 36.036
-1 | 0.229 | 0.00453 | -0.071 | 50.607
-0.5 | 0.297 | 0.00463 | -0.072 | 64.283
0 | 0.365 | 0.00484 | -0.072 | 75.496
0.5 | 0.433 | 0.00503 | -0.073 | 86.264
1 | 0.501 | 0.00529 | -0.073 | 94.755
1.5 | 0.569 | 0.00552 | -0.074 | 103.061
2 | 0.637 | 0.00602 | -0.074 | 105.777
2.5 | 0.704 | 0.00636 | -0.075 | 110.688
3 | 0.77 | 0.00677 | -0.075 | 113.742
3.5 | 0.836 | 0.00728 | -0.076 | 114.925
4 | 0.902 | 0.00695 | -0.076 | 129.704
4.5 | 0.964 | 0.00754 | -0.077 | 127.882
5 | 1.024 | 0.01261 | -0.077 | 81.219
5.5 | 1.081 | 0.01426 | -0.078 | 75.811
6 | 1.133 | 0.01531 | -0.078 | 74.018
6.5 | 1.173 | 0.01721 | -0.079 | 68.175
7 | 1.199 | 0.01868 | -0.079 | 64.197
7.5 | 1.198 | 0.02082 | -0.079 | 57.553
8 | 1.146 | 0.02434 | -0.078 | 47.103
8.5 | 0.8 | 0.06651 | -0.031 | 12.031
9 | 0.628 | 0.08831 | -0.03 | 7.116
9.5 | 0.656 | 0.09569 | -0.035 | 6.859
10 | 0.682 | 0.10046 | -0.035 | 6.794
10.5 | 0.709 | 0.10499 | -0.035 | 6.752
11 | 0.736 | 0.10972 | -0.037 | 6.707
11.5 | 0.764 | 0.12179 | -0.04 | 6.27
12 | 0.79 | 0.12467 | -0.041 | 6.339
12.5 | 0.817 | 0.12787 | -0.041 | 6.387
13 | 0.845 | 0.13622 | -0.043 | 6.2
13.5 | 0.872 | 0.14433 | -0.045 | 6.043
14 | 0.898 | 0.14683 | -0.046 | 6.118
14.5 | 0.925 | 0.14924 | -0.046 | 6.195
15 | 0.951 | 0.15895 | -0.046 | 5.981
15.5 | 0.978 | 0.16646 | -0.048 | 5.876
16 | 1.01 | 0.17315 | -0.052 | 5.83
16.5 | 1.033 | 0.17679 | -0.051 | 5.843
17 | 1.059 | 0.18264 | -0.051 | 5.799
17.5 | 1.085 | 0.18766 | -0.051 | 5.781
18 | 1.111 | 0.19191 | -0.052 | 5.789
18.5 | 1.139 | 0.19849 | -0.053 | 5.736
19 | 1.17 | 0.20885 | -0.056 | 5.602
19.5 | 1.193 | 0.21015 | -0.055 | 5.675
20 | 1.218 | 0.21245 | -0.056 | 5.735

## 40. Re 750k Mach 0.50 (2)
BIGFOIL.COM POLAR EXPORT
rg15a111
RG 15A-1.8/11.0 |  |  |  | Cl Max: | 1.2288 | at alpha= | 9 | deg
XFOIL ncrit=9 |  |  |  | L/D Max: | 91.44 | at alpha= | 5 | deg
Re: | 750000 |  |  | Cd Min: | 0.26083 | at alpha= | -20 | deg
Mach: | 0.5 |  |  | Cl=0 at alpha= | -2.519 | deg
|  |  |  | @ Cl=0.1, Cd= | 0.0062082
|  |  |  | @ Cl=0.4, Cd= | 0.0065155
|  |  |  | @ Cl=0.6, Cd= | 0.0074224
alpha (deg) | Cl | Cd | Cm | Cl/Cd
-20 | -0.7178 | 0.26083 | 0.0348 | -2.752
-19.5 | -0.6975 | 0.25274 | 0.0299 | -2.7598
-19 | -0.6782 | 0.24453 | 0.025 | -2.7735
-18.5 | -0.6578 | 0.23625 | 0.0215 | -2.7843
-18 | -0.6374 | 0.2292 | 0.0183 | -2.781
-17.5 | -0.6175 | 0.22172 | 0.0145 | -2.785
-17 | -0.598 | 0.21397 | 0.0107 | -2.7948
-16.5 | -0.5799 | 0.20526 | 0.0059 | -2.8252
-16 | -0.5641 | 0.1968 | 0.0012 | -2.8664
-15.5 | -0.5453 | 0.18902 | -0.0009 | -2.8849
-15 | -0.5267 | 0.18233 | -0.0035 | -2.8887
-14.5 | -0.5101 | 0.17473 | -0.0067 | -2.9194
-14 | -0.495 | 0.1667 | -0.0099 | -2.9694
-13.5 | -0.485 | 0.15736 | -0.015 | -3.0821
-13 | -0.4736 | 0.14875 | -0.0182 | -3.1839
-12.5 | -0.4632 | 0.14071 | -0.0201 | -3.2919
-12 | -0.4506 | 0.13367 | -0.0219 | -3.371
-11.5 | -0.4401 | 0.12648 | -0.024 | -3.4796
-11 | -0.4393 | 0.11657 | -0.0271 | -3.7686
-10.5 | -0.4381 | 0.10759 | -0.0302 | -4.0719
-10 | -0.4402 | 0.09861 | -0.0331 | -4.4641
-9.5 | -0.4477 | 0.08906 | -0.0364 | -5.0269
-9 | -0.4604 | 0.07933 | -0.04 | -5.8036
-8.5 | -0.4822 | 0.06884 | -0.0442 | -7.0046
-8 | -0.5127 | 0.05752 | -0.0492 | -8.9134
-7.5 | -0.5536 | 0.04541 | -0.0555 | -12.1911
-7 | -0.5681 | 0.03256 | -0.0691 | -17.4478
-6.5 | -0.54 | 0.02174 | -0.0752 | -24.839
-6 | -0.4816 | 0.01578 | -0.076 | -30.5196
-5.5 | -0.4028 | 0.01291 | -0.0773 | -31.2006
-5 | -0.3288 | 0.01092 | -0.0775 | -30.1099
-4.5 | -0.2562 | 0.00967 | -0.0773 | -26.4943
-4 | -0.1854 | 0.00874 | -0.0771 | -21.2128
-3.5 | -0.1206 | 0.00816 | -0.0759 | -14.7794
-3 | -0.0581 | 0.00762 | -0.0746 | -7.6247
-2.5 | 0.0023 | 0.007 | -0.0732 | 0.32857
-2 | 0.0629 | 0.00651 | -0.0719 | 9.6621
-1.5 | 0.1219 | 0.00603 | -0.0702 | 20.2156
-1 | 0.1841 | 0.00602 | -0.0688 | 30.5814
-0.5 | 0.2472 | 0.00611 | -0.0677 | 40.4583
0 | 0.3099 | 0.00625 | -0.0665 | 49.584
0.5 | 0.3719 | 0.00642 | -0.0652 | 57.9283
1 | 0.4337 | 0.00663 | -0.0639 | 65.4148
1.5 | 0.4952 | 0.00689 | -0.0625 | 71.8723
2 | 0.5557 | 0.00718 | -0.0609 | 77.3955
2.5 | 0.616 | 0.00751 | -0.0591 | 82.024
3.5 | 0.7336 | 0.00833 | -0.0547 | 88.0672
4 | 0.7903 | 0.00879 | -0.0519 | 89.909
4.5 | 0.8417 | 0.00927 | -0.0478 | 90.7983
5 | 0.9144 | 0.01 | -0.0481 | 91.44
5.5 | 0.9699 | 0.01095 | -0.045 | 88.5753
6 | 1.0237 | 0.01198 | -0.0414 | 85.4508
6.5 | 1.0755 | 0.01307 | -0.0373 | 82.2877
7 | 1.1216 | 0.01434 | -0.032 | 78.2148
7.5 | 1.1594 | 0.01579 | -0.0253 | 73.4262
8 | 1.1915 | 0.01759 | -0.0181 | 67.7374
8.5 | 1.2166 | 0.0199 | -0.0109 | 61.1357
9 | 1.2288 | 0.02322 | -0.0038 | 52.9199
9.5 | 1.2271 | 0.02806 | 0.0021 | 43.7313
10 | 1.213 | 0.03484 | 0.005 | 34.8163
10.5 | 1.1889 | 0.04377 | 0.0047 | 27.1624
11 | 1.1608 | 0.0544 | 0.0009 | 21.3382
11.5 | 1.1269 | 0.06693 | -0.0056 | 16.837
12 | 1.0939 | 0.08037 | -0.0134 | 13.6108
12.5 | 1.0617 | 0.0946 | -0.0222 | 11.223
13 | 1.0327 | 0.10919 | -0.0313 | 9.4578
13.5 | 1.0069 | 0.12399 | -0.0406 | 8.1208
14 | 0.9862 | 0.13868 | -0.0499 | 7.1113

## 41. Re 1M Mach 0.00 (1)
BIGFOIL.COM POLAR EXPORT
rg15a111
RG 15A-1.8/11.0 |  |  |  | Cl Max: | 1.304 | at alpha= | 10.5 | deg
JavaFoil+Calcfoil stall+Eppler ext transition |  |  |  | L/D Max: | 125.307 | at alpha= | 6.5 | deg
Re: | 1000000 |  |  | Cd Min: | 0.00408 | at alpha= | -2 | deg
Mach: | 0 |  |  | Cl=0 at alpha= | -2.675 | deg
|  |  |  | @ Cl=0.1, Cd= | 0.0041105
|  |  |  | @ Cl=0.4, Cd= | 0.0048791
|  |  |  | @ Cl=0.6, Cd= | 0.0055745
alpha (deg) | Cl | Cd | Cm | Cl/Cd
-14 | -0.606 | 0.10447 | -0.02 | -5.803
-13.5 | -0.616 | 0.10024 | -0.021 | -6.144
-13 | -0.623 | 0.09353 | -0.021 | -6.657
-12.5 | -0.626 | 0.08714 | -0.022 | -7.186
-12 | -0.626 | 0.08143 | -0.023 | -7.688
-11.5 | -0.622 | 0.07641 | -0.023 | -8.137
-11 | -0.612 | 0.07168 | -0.022 | -8.541
-10.5 | -0.599 | 0.06621 | -0.022 | -9.044
-10 | -0.584 | 0.06118 | -0.026 | -9.545
-9.5 | -0.572 | 0.05199 | -0.033 | -10.993
-9 | -0.642 | 0.01283 | -0.052 | -50.047
-8.5 | -0.621 | 0.01096 | -0.053 | -56.605
-8 | -0.582 | 0.01032 | -0.054 | -56.436
-7.5 | -0.536 | 0.00973 | -0.055 | -55.088
-7 | -0.486 | 0.00935 | -0.055 | -52.012
-6.5 | -0.435 | 0.00897 | -0.056 | -48.493
-6 | -0.382 | 0.00678 | -0.056 | -56.316
-5.5 | -0.327 | 0.00659 | -0.057 | -49.618
-5 | -0.271 | 0.00643 | -0.057 | -42.125
-4.5 | -0.214 | 0.00625 | -0.058 | -34.196
-4 | -0.156 | 0.00585 | -0.059 | -26.644
-3.5 | -0.097 | 0.0051 | -0.059 | -19.115
-3 | -0.039 | 0.00454 | -0.06 | -8.496
-2.5 | 0.021 | 0.00415 | -0.06 | 4.955
-2 | 0.08 | 0.00408 | -0.061 | 19.599
-1.5 | 0.139 | 0.00417 | -0.061 | 33.394
-1 | 0.199 | 0.00424 | -0.062 | 46.833
-0.5 | 0.258 | 0.00455 | -0.062 | 56.676
0 | 0.317 | 0.00465 | -0.063 | 68.115
0.5 | 0.376 | 0.00481 | -0.063 | 78.148
1 | 0.435 | 0.00498 | -0.063 | 87.396
1.5 | 0.494 | 0.00516 | -0.064 | 95.677
2 | 0.553 | 0.00538 | -0.064 | 102.708
2.5 | 0.611 | 0.00562 | -0.065 | 108.766
3 | 0.67 | 0.00589 | -0.065 | 113.746
3.5 | 0.728 | 0.00616 | -0.066 | 118.084
4 | 0.785 | 0.0065 | -0.066 | 120.809
4.5 | 0.842 | 0.00684 | -0.067 | 123.098
5 | 0.897 | 0.00728 | -0.067 | 123.276
5.5 | 0.952 | 0.00794 | -0.068 | 119.892
6 | 1.005 | 0.00861 | -0.068 | 116.734
6.5 | 1.056 | 0.00843 | -0.068 | 125.307
7 | 1.104 | 0.00919 | -0.069 | 120.15
7.5 | 1.15 | 0.01388 | -0.069 | 82.8
8 | 1.193 | 0.01457 | -0.07 | 81.859
8.5 | 1.232 | 0.01538 | -0.07 | 80.135
9 | 1.264 | 0.01625 | -0.07 | 77.755
9.5 | 1.286 | 0.01724 | -0.071 | 74.601
10 | 1.3 | 0.01834 | -0.071 | 70.895
10.5 | 1.304 | 0.01977 | -0.071 | 65.939
11 | 1.299 | 0.02135 | -0.07 | 60.826
11.5 | 1.28 | 0.02416 | -0.07 | 52.987
12 | 1.255 | 0.02748 | -0.069 | 45.657
12.5 | 1.214 | 0.03348 | -0.067 | 36.277
13 | 1.148 | 0.04747 | -0.064 | 24.19
13.5 | 1.091 | 0.06215 | -0.06 | 17.562
14 | 1.014 | 0.0912 | -0.05 | 11.114
14.5 | 0.976 | 0.1012 | -0.048 | 9.644
15 | 0.937 | 0.11225 | -0.044 | 8.343
15.5 | 0.899 | 0.12233 | -0.042 | 7.35

## 42. Re 1M Mach 0.00 (2)
BIGFOIL.COM POLAR EXPORT
rg15a111
RG 15A-1.8/11.0 |  |  |  | Cl Max: | 1.4558 | at alpha= | 14.5 | deg
XFOIL ncrit=9 |  |  |  | L/D Max: | 102.038 | at alpha= | 5 | deg
Re: | 1000000 |  |  | Cd Min: | 0.19216 | at alpha= | -17 | deg
Mach: | 0 |  |  | Cl=0 at alpha= | -2.5795 | deg
|  |  |  | @ Cl=0.1, Cd= | 0.0051374
|  |  |  | @ Cl=0.4, Cd= | 0.0056218
|  |  |  | @ Cl=0.6, Cd= | 0.0065476
alpha (deg) | Cl | Cd | Cm | Cl/Cd
-17 | -0.5725 | 0.19216 | 0.0058 | -2.9793
-16.5 | -0.5607 | 0.18458 | 0.0025 | -3.0377
-16 | -0.5538 | 0.17563 | -0.0007 | -3.1532
-15.5 | -0.5394 | 0.17032 | -0.0026 | -3.167
-15 | -0.5267 | 0.1643 | -0.005 | -3.2057
-14.5 | -0.5168 | 0.15723 | -0.0077 | -3.2869
-14 | -0.844 | 0.06686 | -0.0482 | -12.6234
-13.5 | -0.8938 | 0.04845 | -0.0622 | -18.4479
-13 | -0.9141 | 0.03966 | -0.0676 | -23.0484
-12.5 | -0.9455 | 0.03282 | -0.0671 | -28.8087
-12 | -0.9669 | 0.02973 | -0.0597 | -32.5227
-11.5 | -0.9556 | 0.0277 | -0.0548 | -34.4982
-11 | -0.9425 | 0.0252 | -0.0499 | -37.4008
-10.5 | -0.92 | 0.02329 | -0.0457 | -39.5019
-10 | -0.8963 | 0.02114 | -0.0414 | -42.3983
-9.5 | -0.8423 | 0.01918 | -0.0428 | -43.9155
-9 | -0.7828 | 0.01651 | -0.0455 | -47.4137
-8.5 | -0.721 | 0.01534 | -0.0478 | -47.0013
-8 | -0.656 | 0.01443 | -0.0503 | -45.4608
-7.5 | -0.591 | 0.0127 | -0.0533 | -46.5354
-7 | -0.5298 | 0.01178 | -0.0549 | -44.9745
-6.5 | -0.4639 | 0.01078 | -0.0574 | -43.0334
-6 | -0.3936 | 0.00987 | -0.0608 | -39.8784
-5.5 | -0.3342 | 0.00908 | -0.0616 | -36.8062
-5 | -0.2723 | 0.00832 | -0.063 | -32.7284
-4.5 | -0.2106 | 0.00768 | -0.0644 | -27.4219
-4 | -0.1513 | 0.00717 | -0.0652 | -21.1018
-3.5 | -0.0967 | 0.00668 | -0.065 | -14.476
-3 | -0.0434 | 0.00627 | -0.0646 | -6.9219
-2.5 | 0.0082 | 0.00571 | -0.0639 | 1.4361
-2 | 0.0602 | 0.00532 | -0.0632 | 11.3158
-1.5 | 0.1125 | 0.00508 | -0.0623 | 22.1457
-1 | 0.1665 | 0.0051 | -0.0617 | 32.6471
-0.5 | 0.2207 | 0.00517 | -0.0611 | 42.6886
0 | 0.275 | 0.00528 | -0.0606 | 52.0833
0.5 | 0.3289 | 0.0054 | -0.06 | 60.9074
1 | 0.3826 | 0.00556 | -0.0594 | 68.8129
1.5 | 0.4361 | 0.00575 | -0.0588 | 75.8435
2 | 0.4891 | 0.00596 | -0.0582 | 82.0638
2.5 | 0.5416 | 0.0062 | -0.0574 | 87.3548
3.5 | 0.6441 | 0.00681 | -0.0555 | 94.5815
4 | 0.6941 | 0.0071 | -0.0543 | 97.7606
4.5 | 0.7407 | 0.00741 | -0.0523 | 99.9595
5 | 0.801 | 0.00785 | -0.0535 | 102.0382
5.5 | 0.8539 | 0.0085 | -0.0534 | 100.4588
6 | 0.903 | 0.00914 | -0.0524 | 98.7965
6.5 | 0.9516 | 0.00981 | -0.0513 | 97.0031
7.5 | 1.0466 | 0.0113 | -0.0489 | 92.6195
8 | 1.0932 | 0.01207 | -0.0476 | 90.5717
8.5 | 1.1382 | 0.01295 | -0.046 | 87.8919
9 | 1.1822 | 0.01384 | -0.0443 | 85.4191
9.5 | 1.2254 | 0.01474 | -0.0425 | 83.1343
10 | 1.2659 | 0.01576 | -0.0403 | 80.3236
10.5 | 1.3063 | 0.01667 | -0.0381 | 78.3623
11 | 1.3431 | 0.01772 | -0.0354 | 75.7957
11.5 | 1.3712 | 0.01896 | -0.0313 | 72.3207
12 | 1.3931 | 0.02048 | -0.0264 | 68.0225
12.5 | 1.4148 | 0.02204 | -0.022 | 64.1924
13 | 1.4282 | 0.02418 | -0.017 | 59.0653
13.5 | 1.4422 | 0.02644 | -0.013 | 54.5461
14 | 1.4521 | 0.02922 | -0.0094 | 49.6954
14.5 | 1.4558 | 0.03284 | -0.0065 | 44.3301
15 | 1.446 | 0.03826 | -0.0044 | 37.794
15.5 | 1.4218 | 0.04621 | -0.0044 | 30.7682
16 | 1.411 | 0.05365 | -0.0061 | 26.3001
16.5 | 1.3925 | 0.0631 | -0.0095 | 22.0681
17 | 1.3633 | 0.07525 | -0.0151 | 18.1169
17.5 | 1.331 | 0.08901 | -0.0222 | 14.9534
18 | 1.2899 | 0.10535 | -0.031 | 12.2439
18.5 | 1.2525 | 0.12182 | -0.0403 | 10.2816
19 | 1.2177 | 0.13835 | -0.0499 | 8.8016
19.5 | 1.1917 | 0.15349 | -0.0591 | 7.764

## 43. Re 1M Mach 0.10 (1)
BIGFOIL.COM POLAR EXPORT
rg15a111
RG 15A-1.8/11.0 |  |  |  | Cl Max: | 1.298 | at alpha= | 10 | deg
JavaFoil+Calcfoil stall+Eppler ext transition |  |  |  | L/D Max: | 125.179 | at alpha= | 6.5 | deg
Re: | 1000000 |  |  | Cd Min: | 0.0041 | at alpha= | -2 | deg
Mach: | 0.1 |  |  | Cl=0 at alpha= | -2.675 | deg
|  |  |  | @ Cl=0.1, Cd= | 0.00412
|  |  |  | @ Cl=0.4, Cd= | 0.0048808
|  |  |  | @ Cl=0.6, Cd= | 0.0055783
alpha (deg) | Cl | Cd | Cm | Cl/Cd
-13.5 | -0.596 | 0.10156 | -0.021 | -5.867
-13 | -0.606 | 0.09595 | -0.021 | -6.313
-12.5 | -0.612 | 0.08846 | -0.021 | -6.921
-12 | -0.615 | 0.08248 | -0.022 | -7.457
-11.5 | -0.613 | 0.07705 | -0.023 | -7.961
-11 | -0.606 | 0.0723 | -0.022 | -8.386
-10.5 | -0.595 | 0.06729 | -0.022 | -8.841
-10 | -0.58 | 0.06223 | -0.024 | -9.321
-9.5 | -0.563 | 0.05681 | -0.028 | -9.903
-9 | -0.546 | 0.04877 | -0.034 | -11.188
-8.5 | -0.62 | 0.01109 | -0.054 | -55.944
-8 | -0.583 | 0.01039 | -0.054 | -56.13
-7.5 | -0.537 | 0.00981 | -0.055 | -54.75
-7 | -0.488 | 0.00942 | -0.056 | -51.808
-6.5 | -0.437 | 0.00902 | -0.056 | -48.398
-6 | -0.383 | 0.00677 | -0.057 | -56.619
-5.5 | -0.328 | 0.00656 | -0.057 | -50.017
-5 | -0.272 | 0.0064 | -0.058 | -42.468
-4.5 | -0.215 | 0.00625 | -0.058 | -34.341
-4 | -0.157 | 0.00584 | -0.059 | -26.789
-3.5 | -0.098 | 0.0051 | -0.059 | -19.199
-3 | -0.039 | 0.00461 | -0.06 | -8.413
-2.5 | 0.021 | 0.00419 | -0.06 | 4.932
-2 | 0.08 | 0.0041 | -0.061 | 19.561
-1.5 | 0.14 | 0.00416 | -0.061 | 33.671
-1 | 0.2 | 0.00423 | -0.062 | 47.18
-0.5 | 0.259 | 0.00455 | -0.062 | 56.954
0 | 0.318 | 0.00467 | -0.063 | 68.126
0.5 | 0.378 | 0.00481 | -0.063 | 78.544
1 | 0.437 | 0.005 | -0.064 | 87.426
1.5 | 0.496 | 0.00516 | -0.064 | 96.251
2 | 0.555 | 0.00538 | -0.065 | 103.284
2.5 | 0.614 | 0.00564 | -0.065 | 108.887
3 | 0.673 | 0.00588 | -0.066 | 114.389
3.5 | 0.731 | 0.00617 | -0.066 | 118.424
4 | 0.789 | 0.00653 | -0.067 | 120.863
4.5 | 0.846 | 0.0069 | -0.067 | 122.567
5 | 0.902 | 0.00733 | -0.068 | 122.966
5.5 | 0.957 | 0.00799 | -0.068 | 119.692
6 | 1.01 | 0.00867 | -0.068 | 116.547
6.5 | 1.06 | 0.00847 | -0.069 | 125.179
7 | 1.108 | 0.00925 | -0.069 | 119.869
7.5 | 1.154 | 0.01403 | -0.07 | 82.26
8 | 1.196 | 0.0147 | -0.07 | 81.41
8.5 | 1.236 | 0.01553 | -0.07 | 79.551
9 | 1.266 | 0.01643 | -0.071 | 77.042
9.5 | 1.287 | 0.01746 | -0.071 | 73.708
10 | 1.298 | 0.0187 | -0.071 | 69.413
10.5 | 1.298 | 0.02014 | -0.071 | 64.453
11 | 1.29 | 0.02186 | -0.071 | 59.004
11.5 | 1.265 | 0.02515 | -0.07 | 50.302
12 | 1.233 | 0.02912 | -0.069 | 42.363
12.5 | 1.184 | 0.03678 | -0.067 | 32.197
13 | 1.105 | 0.05557 | -0.061 | 19.886
13.5 | 1.045 | 0.07214 | -0.057 | 14.487
14 | 0.975 | 0.09788 | -0.047 | 9.961
14.5 | 0.936 | 0.10703 | -0.045 | 8.743
15 | 0.895 | 0.11734 | -0.042 | 7.623

## 44. Re 1M Mach 0.10 (2)
BIGFOIL.COM POLAR EXPORT
rg15a111
RG 15A-1.8/11.0 |  |  |  | Cl Max: | 1.4413 | at alpha= | 14 | deg
XFOIL ncrit=9 |  |  |  | L/D Max: | 101.694 | at alpha= | 5 | deg
Re: | 1000000 |  |  | Cd Min: | 0.18524 | at alpha= | -16.5 | deg
Mach: | 0.1 |  |  | Cl=0 at alpha= | -2.5772 | deg
|  |  |  | @ Cl=0.1, Cd= | 0.0051614
|  |  |  | @ Cl=0.4, Cd= | 0.0056381
|  |  |  | @ Cl=0.6, Cd= | 0.0065415
alpha (deg) | Cl | Cd | Cm | Cl/Cd
-16.5 | -0.5608 | 0.18524 | 0.0026 | -3.0274
-16 | -0.5534 | 0.17642 | -0.0006 | -3.1368
-15.5 | -0.5388 | 0.17109 | -0.0025 | -3.1492
-15 | -0.5258 | 0.16502 | -0.0049 | -3.1863
-14.5 | -0.5157 | 0.15793 | -0.0076 | -3.2654
-14 | -0.5086 | 0.14953 | -0.0109 | -3.4013
-13 | -0.8224 | 0.05539 | -0.0563 | -14.8474
-12.5 | -0.895 | 0.03796 | -0.0681 | -23.5774
-12 | -0.922 | 0.0325 | -0.0658 | -28.3692
-11.5 | -0.9322 | 0.0302 | -0.0588 | -30.8675
-11 | -0.9306 | 0.02711 | -0.0529 | -34.3268
-10.5 | -0.9133 | 0.02492 | -0.0482 | -36.6493
-10 | -0.8945 | 0.02238 | -0.0434 | -39.9687
-9.5 | -0.8463 | 0.01998 | -0.0438 | -42.3574
-9 | -0.7843 | 0.0178 | -0.0465 | -44.0618
-8.5 | -0.7253 | 0.01565 | -0.0486 | -46.345
-8 | -0.66 | 0.01465 | -0.0511 | -45.0512
-7.5 | -0.5941 | 0.01293 | -0.054 | -45.9474
-7 | -0.533 | 0.01192 | -0.0555 | -44.7148
-6.5 | -0.466 | 0.01101 | -0.0581 | -42.3252
-6 | -0.3955 | 0.00993 | -0.0615 | -39.8288
-5.5 | -0.3359 | 0.00914 | -0.0622 | -36.7505
-5 | -0.2739 | 0.00838 | -0.0635 | -32.685
-4.5 | -0.2118 | 0.0077 | -0.0648 | -27.5065
-4 | -0.152 | 0.0072 | -0.0656 | -21.1111
-3.5 | -0.0974 | 0.00671 | -0.0654 | -14.5156
-3 | -0.0438 | 0.00629 | -0.0649 | -6.9634
-2.5 | 0.008 | 0.00574 | -0.0642 | 1.3937
-2 | 0.0604 | 0.00535 | -0.0634 | 11.2897
-1.5 | 0.1129 | 0.0051 | -0.0626 | 22.1373
-1 | 0.1672 | 0.00511 | -0.062 | 32.7202
-0.5 | 0.2217 | 0.00518 | -0.0614 | 42.7992
0 | 0.2763 | 0.00529 | -0.0609 | 52.2306
0.5 | 0.3304 | 0.00542 | -0.0602 | 60.9594
1 | 0.3844 | 0.00558 | -0.0596 | 68.8889
1.5 | 0.4381 | 0.00578 | -0.059 | 75.7958
2 | 0.4915 | 0.00599 | -0.0583 | 82.0534
2.5 | 0.5443 | 0.00623 | -0.0576 | 87.3676
3 | 0.5967 | 0.00652 | -0.0567 | 91.5184
3.5 | 0.6473 | 0.00685 | -0.0556 | 94.4964
4 | 0.6977 | 0.00715 | -0.0544 | 97.5804
4.5 | 0.7449 | 0.00747 | -0.0524 | 99.7189
5 | 0.8044 | 0.00791 | -0.0533 | 101.6941
5.5 | 0.8583 | 0.00855 | -0.0533 | 100.386
6 | 0.9077 | 0.00919 | -0.0522 | 98.7704
6.5 | 0.9563 | 0.0099 | -0.0511 | 96.596
7 | 1.0047 | 0.01061 | -0.0499 | 94.6937
7.5 | 1.0521 | 0.01138 | -0.0485 | 92.4517
8 | 1.0983 | 0.01223 | -0.047 | 89.8038
8.5 | 1.1436 | 0.0131 | -0.0453 | 87.2977
9 | 1.1875 | 0.01403 | -0.0435 | 84.6401
9.5 | 1.231 | 0.01492 | -0.0415 | 82.5067
10 | 1.2719 | 0.01593 | -0.0392 | 79.8431
10.5 | 1.3093 | 0.01708 | -0.0365 | 76.6569
11 | 1.3447 | 0.01812 | -0.0334 | 74.2108
11.5 | 1.3704 | 0.01945 | -0.0287 | 70.4576
12 | 1.3928 | 0.02099 | -0.0239 | 66.3554
12.5 | 1.4101 | 0.02289 | -0.019 | 61.6033
13 | 1.4241 | 0.0251 | -0.0143 | 56.7371
13.5 | 1.435 | 0.02772 | -0.0103 | 51.7677
14 | 1.4413 | 0.031 | -0.0069 | 46.4935
14.5 | 1.4402 | 0.03537 | -0.0044 | 40.7181
15 | 1.4235 | 0.04202 | -0.0033 | 33.8767
15.5 | 1.3993 | 0.05071 | -0.0046 | 27.5942
16 | 1.3832 | 0.05953 | -0.0075 | 23.2353
16.5 | 1.3591 | 0.07057 | -0.0124 | 19.2589
17 | 1.3249 | 0.08435 | -0.0193 | 15.7072
17.5 | 1.2897 | 0.09931 | -0.0273 | 12.9866
18 | 1.2496 | 0.11605 | -0.0366 | 10.7678
18.5 | 1.2157 | 0.13222 | -0.046 | 9.1945
19 | 1.1861 | 0.14804 | -0.0554 | 8.012

## 45. Re 1M Mach 0.25 (1)
BIGFOIL.COM POLAR EXPORT
rg15a111
RG 15A-1.8/11.0 |  |  |  | Cl Max: | 1.279 | at alpha= | 9.5 | deg
JavaFoil+Calcfoil stall+Eppler ext transition |  |  |  | L/D Max: | 127.595 | at alpha= | 6 | deg
Re: | 1000000 |  |  | Cd Min: | 0.00411 | at alpha= | -2 | deg
Mach: | 0.25 |  |  | Cl=0 at alpha= | -2.6721 | deg
|  |  |  | @ Cl=0.1, Cd= | 0.0041216
|  |  |  | @ Cl=0.4, Cd= | 0.0048693
|  |  |  | @ Cl=0.6, Cd= | 0.0055953
alpha (deg) | Cl | Cd | Cm | Cl/Cd
-13 | -0.457 | 0.10896 | -0.02 | -4.197
-12.5 | -0.492 | 0.10193 | -0.021 | -4.83
-12 | -0.521 | 0.09204 | -0.021 | -5.655
-11.5 | -0.541 | 0.08375 | -0.022 | -6.465
-11 | -0.555 | 0.07676 | -0.022 | -7.224
-10.5 | -0.56 | 0.07024 | -0.022 | -7.966
-10 | -0.557 | 0.06466 | -0.022 | -8.609
-9.5 | -0.547 | 0.06035 | -0.023 | -9.057
-9 | -0.529 | 0.05606 | -0.023 | -9.443
-8.5 | -0.51 | 0.05076 | -0.03 | -10.043
-8 | -0.586 | 0.01096 | -0.056 | -53.451
-7.5 | -0.544 | 0.01028 | -0.056 | -52.929
-7 | -0.496 | 0.00976 | -0.057 | -50.878
-6.5 | -0.445 | 0.0093 | -0.058 | -47.874
-6 | -0.392 | 0.00879 | -0.058 | -44.574
-5.5 | -0.336 | 0.00671 | -0.059 | -50.099
-5 | -0.279 | 0.00652 | -0.059 | -42.774
-4.5 | -0.22 | 0.00635 | -0.06 | -34.677
-4 | -0.161 | 0.00592 | -0.06 | -27.17
-3.5 | -0.101 | 0.00528 | -0.061 | -19.035
-3 | -0.04 | 0.00468 | -0.061 | -8.504
-2.5 | 0.021 | 0.00432 | -0.062 | 4.912
-2 | 0.082 | 0.00411 | -0.063 | 20.091
-1.5 | 0.144 | 0.00415 | -0.063 | 34.631
-1 | 0.205 | 0.00426 | -0.064 | 48.11
-0.5 | 0.266 | 0.00435 | -0.064 | 61.274
0 | 0.327 | 0.00469 | -0.065 | 69.748
0.5 | 0.388 | 0.00483 | -0.065 | 80.305
1 | 0.449 | 0.00503 | -0.066 | 89.203
1.5 | 0.51 | 0.00524 | -0.066 | 97.372
2 | 0.571 | 0.00546 | -0.067 | 104.503
2.5 | 0.631 | 0.00574 | -0.067 | 110.016
3 | 0.691 | 0.00597 | -0.068 | 115.675
3.5 | 0.751 | 0.00629 | -0.068 | 119.346
4 | 0.81 | 0.00667 | -0.068 | 121.505
4.5 | 0.868 | 0.00705 | -0.069 | 123.087
5 | 0.925 | 0.00761 | -0.069 | 121.549
5.5 | 0.981 | 0.00827 | -0.07 | 118.655
6 | 1.035 | 0.00811 | -0.07 | 127.595
6.5 | 1.085 | 0.00872 | -0.071 | 124.45
7 | 1.132 | 0.01399 | -0.071 | 80.933
7.5 | 1.176 | 0.01472 | -0.071 | 79.886
8 | 1.216 | 0.01556 | -0.072 | 78.158
8.5 | 1.25 | 0.01655 | -0.072 | 75.516
9 | 1.273 | 0.01772 | -0.072 | 71.859
9.5 | 1.279 | 0.01897 | -0.072 | 67.451
10 | 1.271 | 0.0208 | -0.072 | 61.084
10.5 | 1.248 | 0.02295 | -0.072 | 54.401
11 | 1.205 | 0.02686 | -0.071 | 44.853
11.5 | 1.126 | 0.03741 | -0.067 | 30.085
12 | 0.997 | 0.06892 | -0.056 | 14.472
12.5 | 0.924 | 0.0844 | -0.049 | 10.944
13 | 0.851 | 0.09849 | -0.042 | 8.643
13.5 | 0.778 | 0.11137 | -0.035 | 6.99
14 | 0.705 | 0.12192 | -0.033 | 5.782
14.5 | 0.626 | 0.13267 | -0.033 | 4.717

## 46. Re 1M Mach 0.25 (2)
BIGFOIL.COM POLAR EXPORT
rg15a111
RG 15A-1.8/11.0 |  |  |  | Cl Max: | 1.3792 | at alpha= | 13 | deg
XFOIL ncrit=9 |  |  |  | L/D Max: | 100.488 | at alpha= | 5 | deg
Re: | 1000000 |  |  | Cd Min: | 0.16145 | at alpha= | -14.5 | deg
Mach: | 0.25 |  |  | Cl=0 at alpha= | -2.5689 | deg
|  |  |  | @ Cl=0.1, Cd= | 0.0053005
|  |  |  | @ Cl=0.4, Cd= | 0.0057113
|  |  |  | @ Cl=0.6, Cd= | 0.0066199
alpha (deg) | Cl | Cd | Cm | Cl/Cd
-14.5 | -0.5113 | 0.16145 | -0.0073 | -3.1669
-14 | -0.5051 | 0.1517 | -0.0116 | -3.3296
-13.5 | -0.498 | 0.143 | -0.0147 | -3.4825
-12 | -0.5415 | 0.10373 | -0.0274 | -5.2203
-11.5 | -0.6371 | 0.07629 | -0.0405 | -8.351
-11 | -0.7041 | 0.05254 | -0.0564 | -13.4012
-10.5 | -0.7435 | 0.04034 | -0.0652 | -18.4308
-10 | -0.7959 | 0.03483 | -0.0592 | -22.851
-9.5 | -0.8252 | 0.02961 | -0.0511 | -27.869
-9 | -0.7982 | 0.02338 | -0.0513 | -34.1403
-8.5 | -0.7427 | 0.01886 | -0.0537 | -39.3796
-8 | -0.6801 | 0.01645 | -0.0557 | -41.3435
-7.5 | -0.6099 | 0.01484 | -0.0584 | -41.0984
-7 | -0.5499 | 0.01277 | -0.0593 | -43.0619
-6.5 | -0.4795 | 0.01161 | -0.0618 | -41.3006
-6 | -0.4127 | 0.01033 | -0.0636 | -39.9516
-5.5 | -0.3449 | 0.00952 | -0.0654 | -36.229
-5 | -0.2811 | 0.00867 | -0.0664 | -32.4221
-4.5 | -0.2172 | 0.00787 | -0.0675 | -27.5985
-4 | -0.1576 | 0.00737 | -0.0677 | -21.384
-3.5 | -0.1011 | 0.00691 | -0.0673 | -14.631
-3 | -0.0463 | 0.00648 | -0.0666 | -7.1451
-2 | 0.0611 | 0.00554 | -0.0649 | 11.0289
-1.5 | 0.1147 | 0.00521 | -0.064 | 22.0154
-0.5 | 0.2268 | 0.00528 | -0.0626 | 42.9545
0 | 0.2829 | 0.00538 | -0.062 | 52.5836
0.5 | 0.3389 | 0.00553 | -0.0614 | 61.2839
1 | 0.3944 | 0.00569 | -0.0607 | 69.3146
1.5 | 0.4496 | 0.0059 | -0.0599 | 76.2034
2 | 0.5045 | 0.00614 | -0.0592 | 82.1661
2.5 | 0.5592 | 0.0064 | -0.0584 | 87.375
3 | 0.613 | 0.00669 | -0.0574 | 91.6293
3.5 | 0.6657 | 0.00705 | -0.0562 | 94.4255
4 | 0.7179 | 0.0074 | -0.0548 | 97.0135
4.5 | 0.767 | 0.00774 | -0.0527 | 99.0956
5 | 0.823 | 0.00819 | -0.0522 | 100.4884
5.5 | 0.8817 | 0.00887 | -0.0526 | 99.4025
6 | 0.9328 | 0.00956 | -0.0512 | 97.5732
6.5 | 0.9827 | 0.01033 | -0.0497 | 95.1307
7 | 1.0324 | 0.01111 | -0.048 | 92.9253
7.5 | 1.0809 | 0.01196 | -0.0461 | 90.3763
8 | 1.1272 | 0.01295 | -0.0439 | 87.0425
8.5 | 1.1731 | 0.01391 | -0.0415 | 84.335
9 | 1.217 | 0.01495 | -0.0388 | 81.4047
9.5 | 1.2579 | 0.01609 | -0.0356 | 78.179
10 | 1.2947 | 0.0173 | -0.0318 | 74.8382
10.5 | 1.3236 | 0.01865 | -0.0267 | 70.9705
11 | 1.3443 | 0.02046 | -0.0209 | 65.7038
11.5 | 1.3642 | 0.02241 | -0.0155 | 60.8746
12 | 1.3724 | 0.02523 | -0.0098 | 54.3956
12.5 | 1.3764 | 0.02868 | -0.0052 | 47.9916
13 | 1.3792 | 0.03277 | -0.0019 | 42.0873
13.5 | 1.3719 | 0.03844 | -0.0001 | 35.6894
14 | 1.3595 | 0.04556 | -0.0004 | 29.8398
14.5 | 1.3398 | 0.05464 | -0.003 | 24.5205
15 | 1.3111 | 0.06616 | -0.008 | 19.8171
15.5 | 1.2775 | 0.07961 | -0.0149 | 16.047
16 | 1.2416 | 0.09446 | -0.023 | 13.1442
16.5 | 1.2051 | 0.11026 | -0.0319 | 10.9296
17 | 1.1719 | 0.12617 | -0.0412 | 9.2883
17.5 | 1.1434 | 0.14175 | -0.0505 | 8.0663
18 | 1.1181 | 0.15722 | -0.06 | 7.1117

## 47. Re 1M Mach 0.50 (1)
BIGFOIL.COM POLAR EXPORT
rg15a111
RG 15A-1.8/11.0 |  |  |  | Cl Max: | 1.219 | at alpha= | 20 | deg
JavaFoil+Calcfoil stall+Eppler ext transition |  |  |  | L/D Max: | 136.265 | at alpha= | 4.5 | deg
Re: | 1000000 |  |  | Cd Min: | 0.00423 | at alpha= | -1.5 | deg
Mach: | 0.5 |  |  | Cl=0 at alpha= | -2.6765 | deg
|  |  |  | @ Cl=0.1, Cd= | 0.0043273
|  |  |  | @ Cl=0.4, Cd= | 0.0047016
|  |  |  | @ Cl=0.6, Cd= | 0.0056113
alpha (deg) | Cl | Cd | Cm | Cl/Cd
-20 | -0.929 | 0.19428 | -0.029 | -4.78
-19.5 | -0.904 | 0.19429 | -0.029 | -4.652
-19 | -0.875 | 0.1867 | -0.028 | -4.684
-18.5 | -0.848 | 0.17898 | -0.028 | -4.737
-18 | -0.822 | 0.17281 | -0.028 | -4.754
-17.5 | -0.796 | 0.16837 | -0.028 | -4.725
-17 | -0.769 | 0.1657 | -0.028 | -4.642
-16.5 | -0.743 | 0.16037 | -0.029 | -4.634
-16 | -0.717 | 0.15381 | -0.029 | -4.661
-15.5 | -0.69 | 0.15046 | -0.028 | -4.583
-15 | -0.662 | 0.14409 | -0.028 | -4.598
-14.5 | -0.636 | 0.13862 | -0.028 | -4.587
-14 | -0.609 | 0.13383 | -0.028 | -4.552
-13.5 | -0.583 | 0.12451 | -0.028 | -4.681
-13 | -0.556 | 0.12278 | -0.028 | -4.531
-12.5 | -0.529 | 0.11454 | -0.028 | -4.622
-12 | -0.502 | 0.10838 | -0.026 | -4.631
-11.5 | -0.475 | 0.10352 | -0.026 | -4.592
-11 | -0.449 | 0.10052 | -0.027 | -4.464
-10.5 | -0.422 | 0.09813 | -0.027 | -4.303
-10 | -0.395 | 0.0893 | -0.024 | -4.419
-9.5 | -0.368 | 0.08535 | -0.025 | -4.311
-9 | -0.341 | 0.08292 | -0.025 | -4.115
-8.5 | -0.314 | 0.08317 | -0.025 | -3.78
-8 | -0.288 | 0.08078 | -0.025 | -3.56
-7.5 | -0.383 | 0.05455 | -0.025 | -7.03
-7 | -0.397 | 0.04708 | -0.025 | -8.43
-6.5 | -0.374 | 0.04292 | -0.027 | -8.723
-6 | -0.418 | 0.01006 | -0.065 | -41.563
-5.5 | -0.365 | 0.00945 | -0.066 | -38.656
-5 | -0.306 | 0.0089 | -0.066 | -34.413
-4.5 | -0.244 | 0.0085 | -0.067 | -28.666
-4 | -0.179 | 0.00641 | -0.068 | -27.842
-3.5 | -0.112 | 0.00592 | -0.068 | -18.907
-3 | -0.044 | 0.00532 | -0.069 | -8.354
-2.5 | 0.024 | 0.00472 | -0.069 | 5.022
-2 | 0.092 | 0.00434 | -0.07 | 21.219
-1.5 | 0.161 | 0.00423 | -0.07 | 37.944
-1 | 0.229 | 0.00431 | -0.071 | 53.189
-0.5 | 0.297 | 0.00442 | -0.072 | 67.327
0 | 0.365 | 0.00459 | -0.072 | 79.676
0.5 | 0.434 | 0.00481 | -0.073 | 90.041
1 | 0.501 | 0.00502 | -0.073 | 99.967
1.5 | 0.569 | 0.00547 | -0.074 | 103.998
2 | 0.637 | 0.00578 | -0.074 | 110.105
2.5 | 0.704 | 0.00608 | -0.075 | 115.879
3 | 0.771 | 0.00641 | -0.075 | 120.224
3.5 | 0.837 | 0.00686 | -0.076 | 121.892
4 | 0.902 | 0.00734 | -0.076 | 122.876
4.5 | 0.964 | 0.00708 | -0.077 | 136.265
5 | 1.024 | 0.00787 | -0.077 | 130.142
5.5 | 1.082 | 0.01346 | -0.078 | 80.344
6 | 1.134 | 0.01446 | -0.078 | 78.421
6.5 | 1.174 | 0.01629 | -0.079 | 72.09
7 | 1.201 | 0.01766 | -0.079 | 68.042
7.5 | 1.202 | 0.01961 | -0.079 | 61.322
8 | 1.154 | 0.02267 | -0.078 | 50.895
8.5 | 0.8 | 0.06429 | -0.031 | 12.45
9 | 0.629 | 0.08514 | -0.03 | 7.383
9.5 | 0.657 | 0.09099 | -0.036 | 7.216
10 | 0.683 | 0.0958 | -0.035 | 7.126
10.5 | 0.709 | 0.09866 | -0.035 | 7.187
11 | 0.736 | 0.10605 | -0.037 | 6.942
11.5 | 0.764 | 0.11484 | -0.04 | 6.65
12 | 0.791 | 0.11717 | -0.041 | 6.747
12.5 | 0.817 | 0.11961 | -0.041 | 6.83
13 | 0.845 | 0.12986 | -0.045 | 6.511
13.5 | 0.872 | 0.13495 | -0.045 | 6.464
14 | 0.899 | 0.13759 | -0.046 | 6.531
14.5 | 0.925 | 0.1415 | -0.046 | 6.536
15 | 0.951 | 0.15057 | -0.047 | 6.317
15.5 | 0.979 | 0.1561 | -0.049 | 6.271
16 | 1.01 | 0.1643 | -0.052 | 6.148
16.5 | 1.033 | 0.16773 | -0.051 | 6.16
17 | 1.059 | 0.17265 | -0.051 | 6.136
17.5 | 1.085 | 0.17763 | -0.052 | 6.11
18 | 1.112 | 0.18337 | -0.052 | 6.062
18.5 | 1.14 | 0.18918 | -0.054 | 6.025
19 | 1.171 | 0.20079 | -0.057 | 5.833
19.5 | 1.193 | 0.19835 | -0.056 | 6.017
20 | 1.219 | 0.2046 | -0.056 | 5.96

## 48. Re 1M Mach 0.50 (2)
BIGFOIL.COM POLAR EXPORT
rg15a111
RG 15A-1.8/11.0 |  |  |  | Cl Max: | 1.2606 | at alpha= | 9 | deg
XFOIL ncrit=9 |  |  |  | L/D Max: | 96.4686 | at alpha= | 4.5 | deg
Re: | 1000000 |  |  | Cd Min: | 0.26025 | at alpha= | -20 | deg
Mach: | 0.5 |  |  | Cl=0 at alpha= | -2.5205 | deg
|  |  |  | @ Cl=0.1, Cd= | 0.0060544
|  |  |  | @ Cl=0.4, Cd= | 0.0060646
|  |  |  | @ Cl=0.6, Cd= | 0.0069748
alpha (deg) | Cl | Cd | Cm | Cl/Cd
-20 | -0.7191 | 0.26025 | 0.0352 | -2.7631
-19.5 | -0.6985 | 0.25274 | 0.031 | -2.7637
-19 | -0.6781 | 0.24537 | 0.0269 | -2.7636
-18.5 | -0.6577 | 0.23763 | 0.0228 | -2.7677
-18 | -0.6376 | 0.22973 | 0.0187 | -2.7754
-17.5 | -0.618 | 0.22075 | 0.0141 | -2.7995
-17 | -0.6005 | 0.21209 | 0.0094 | -2.8313
-16.5 | -0.5828 | 0.20376 | 0.0056 | -2.8602
-16 | -0.5632 | 0.19697 | 0.0033 | -2.8593
-15.5 | -0.5447 | 0.18977 | 0.0001 | -2.8703
-15 | -0.5273 | 0.18197 | -0.0033 | -2.8977
-14.5 | -0.514 | 0.17261 | -0.0082 | -2.9778
-14 | -0.4998 | 0.1643 | -0.0116 | -3.042
-13.5 | -0.4864 | 0.15597 | -0.0146 | -3.1185
-13 | -0.474 | 0.14854 | -0.0164 | -3.1911
-12.5 | -0.4628 | 0.14065 | -0.0191 | -3.2904
-12 | -0.454 | 0.13238 | -0.0215 | -3.4295
-11.5 | -0.4489 | 0.12358 | -0.0244 | -3.6325
-11 | -0.4465 | 0.11462 | -0.0273 | -3.8955
-10.5 | -0.447 | 0.10545 | -0.0303 | -4.239
-10 | -0.4519 | 0.09608 | -0.0335 | -4.7034
-9.5 | -0.4636 | 0.08589 | -0.0373 | -5.3976
-9 | -0.4802 | 0.07582 | -0.0411 | -6.3334
-8.5 | -0.5076 | 0.06479 | -0.0457 | -7.8345
-8 | -0.5435 | 0.05277 | -0.0512 | -10.2994
-7.5 | -0.5754 | 0.0393 | -0.0631 | -14.6412
-7 | -0.5692 | 0.02544 | -0.0779 | -22.3742
-6.5 | -0.5263 | 0.0178 | -0.0804 | -29.5674
-6 | -0.4623 | 0.01368 | -0.08 | -33.7939
-5 | -0.3151 | 0.00983 | -0.0799 | -32.0549
-4.5 | -0.2474 | 0.00886 | -0.0787 | -27.9233
-4 | -0.1837 | 0.0081 | -0.0771 | -22.679
-3.5 | -0.1205 | 0.00764 | -0.0756 | -15.7723
-3 | -0.0585 | 0.00719 | -0.0741 | -8.1363
-2.5 | 0.0025 | 0.00672 | -0.0727 | 0.37202
-2 | 0.0633 | 0.00626 | -0.0715 | 10.1118
-1 | 0.1847 | 0.00558 | -0.0689 | 33.1004
-0.5 | 0.248 | 0.00565 | -0.0679 | 43.8938
0 | 0.3113 | 0.00579 | -0.0669 | 53.7651
0.5 | 0.3743 | 0.00597 | -0.0659 | 62.6968
1 | 0.4368 | 0.0062 | -0.0647 | 70.4516
1.5 | 0.499 | 0.00646 | -0.0635 | 77.2446
2 | 0.5609 | 0.00676 | -0.0622 | 82.9734
2.5 | 0.6228 | 0.0071 | -0.0609 | 87.7183
3 | 0.6838 | 0.00748 | -0.0592 | 91.4171
3.5 | 0.7438 | 0.00792 | -0.0572 | 93.9141
4 | 0.8034 | 0.0084 | -0.055 | 95.6429
4.5 | 0.8605 | 0.00892 | -0.0521 | 96.4686
5 | 0.9112 | 0.00945 | -0.0476 | 96.4233
5.5 | 0.9796 | 0.0103 | -0.0469 | 95.1068
6 | 1.0352 | 0.01126 | -0.0435 | 91.9361
6.5 | 1.0891 | 0.01227 | -0.0395 | 88.7612
7 | 1.1388 | 0.01345 | -0.0346 | 84.6691
7.5 | 1.1811 | 0.01471 | -0.0283 | 80.2923
8 | 1.2177 | 0.01624 | -0.0212 | 74.9815
8.5 | 1.2466 | 0.01825 | -0.0137 | 68.3068
9 | 1.2606 | 0.02126 | -0.0057 | 59.2944
9.5 | 1.2574 | 0.02582 | 0.0015 | 48.6987
10 | 1.2433 | 0.03218 | 0.0056 | 38.6358
10.5 | 1.22 | 0.04066 | 0.006 | 30.0049
11 | 1.1909 | 0.05106 | 0.0028 | 23.3235
11.5 | 1.1555 | 0.06349 | -0.0033 | 18.1997
12 | 1.122 | 0.07678 | -0.011 | 14.6132
12.5 | 1.0892 | 0.09082 | -0.0196 | 11.993
13 | 1.0568 | 0.10565 | -0.0288 | 10.0028
13.5 | 1.0301 | 0.12033 | -0.038 | 8.5606
14 | 1.007 | 0.13515 | -0.0475 | 7.451

## 49. Re 2M Mach 0.00 (1)
BIGFOIL.COM POLAR EXPORT
rg15a111
RG 15A-1.8/11.0 |  |  |  | Cl Max: | 1.314 | at alpha= | 10.5 | deg
JavaFoil+Calcfoil stall+Eppler ext transition |  |  |  | L/D Max: | 134.654 | at alpha= | 7.5 | deg
Re: | 2000000 |  |  | Cd Min: | 0.00395 | at alpha= | -1.5 | deg
Mach: | 0 |  |  | Cl=0 at alpha= | -2.675 | deg
|  |  |  | @ Cl=0.1, Cd= | 0.0040888
|  |  |  | @ Cl=0.4, Cd= | 0.0045429
|  |  |  | @ Cl=0.6, Cd= | 0.0051702
alpha (deg) | Cl | Cd | Cm | Cl/Cd
-15.5 | -0.565 | 0.12031 | -0.021 | -4.696
-15 | -0.581 | 0.11218 | -0.022 | -5.183
-14.5 | -0.596 | 0.10616 | -0.023 | -5.614
-14 | -0.608 | 0.09855 | -0.024 | -6.174
-13.5 | -0.618 | 0.09347 | -0.024 | -6.617
-13 | -0.626 | 0.08654 | -0.026 | -7.236
-12.5 | -0.631 | 0.08043 | -0.027 | -7.842
-12 | -0.632 | 0.07366 | -0.029 | -8.585
-11.5 | -0.633 | 0.06589 | -0.032 | -9.602
-11 | -0.631 | 0.05734 | -0.035 | -10.998
-10.5 | -0.707 | 0.01593 | -0.049 | -44.389
-10 | -0.706 | 0.01211 | -0.051 | -58.301
-9.5 | -0.687 | 0.01083 | -0.052 | -63.424
-9 | -0.659 | 0.01014 | -0.053 | -64.953
-8.5 | -0.624 | 0.00958 | -0.054 | -65.13
-8 | -0.584 | 0.00909 | -0.054 | -64.178
-7.5 | -0.537 | 0.00861 | -0.055 | -62.335
-7 | -0.487 | 0.00828 | -0.055 | -58.825
-6.5 | -0.435 | 0.0062 | -0.056 | -70.177
-6 | -0.382 | 0.00609 | -0.057 | -62.742
-5.5 | -0.327 | 0.00594 | -0.057 | -55.023
-5 | -0.271 | 0.00579 | -0.058 | -46.758
-4.5 | -0.214 | 0.00567 | -0.058 | -37.686
-4 | -0.156 | 0.00528 | -0.059 | -29.542
-3.5 | -0.097 | 0.00486 | -0.059 | -20.041
-3 | -0.039 | 0.00459 | -0.06 | -8.402
-2.5 | 0.021 | 0.00436 | -0.06 | 4.723
-2 | 0.08 | 0.00416 | -0.061 | 19.212
-1.5 | 0.139 | 0.00395 | -0.061 | 35.264
-1 | 0.199 | 0.00411 | -0.062 | 48.322
-0.5 | 0.258 | 0.00423 | -0.062 | 61.03
0 | 0.317 | 0.00435 | -0.063 | 72.854
0.5 | 0.376 | 0.00449 | -0.063 | 83.809
1 | 0.435 | 0.00462 | -0.063 | 94.239
1.5 | 0.494 | 0.00478 | -0.064 | 103.242
2 | 0.553 | 0.005 | -0.064 | 110.524
2.5 | 0.611 | 0.00521 | -0.065 | 117.278
3 | 0.67 | 0.00547 | -0.065 | 122.342
3.5 | 0.728 | 0.00575 | -0.066 | 126.492
4 | 0.785 | 0.00602 | -0.066 | 130.467
4.5 | 0.842 | 0.00635 | -0.067 | 132.545
5 | 0.898 | 0.00676 | -0.067 | 132.848
5.5 | 0.952 | 0.00717 | -0.068 | 132.857
6 | 1.006 | 0.00768 | -0.068 | 130.957
6.5 | 1.056 | 0.00836 | -0.068 | 126.375
7 | 1.105 | 0.00822 | -0.069 | 134.469
7.5 | 1.151 | 0.00855 | -0.069 | 134.654
8 | 1.194 | 0.00896 | -0.07 | 133.192
8.5 | 1.234 | 0.01365 | -0.07 | 90.387
9 | 1.266 | 0.01435 | -0.07 | 88.225
9.5 | 1.29 | 0.01504 | -0.071 | 85.736
10 | 1.306 | 0.01591 | -0.071 | 82.083
10.5 | 1.314 | 0.01698 | -0.071 | 77.372
11 | 1.312 | 0.01813 | -0.071 | 72.394
11.5 | 1.299 | 0.01998 | -0.071 | 65.026
12 | 1.278 | 0.02201 | -0.071 | 58.086
12.5 | 1.247 | 0.02525 | -0.07 | 49.375
13 | 1.2 | 0.0313 | -0.068 | 38.336
13.5 | 1.152 | 0.0385 | -0.067 | 29.92
14 | 1.072 | 0.05914 | -0.061 | 18.128
14.5 | 1.02 | 0.0724 | -0.058 | 14.087
15 | 0.965 | 0.08902 | -0.054 | 10.846
15.5 | 0.918 | 0.10334 | -0.051 | 8.881

## 50. Re 2M Mach 0.00 (2)
BIGFOIL.COM POLAR EXPORT
rg15a111
RG 15A-1.8/11.0 |  |  |  | Cl Max: | 1.5587 | at alpha= | 16 | deg
XFOIL ncrit=9 |  |  |  | L/D Max: | 111.509 | at alpha= | 6 | deg
Re: | 2000000 |  |  | Cd Min: | 0.13746 | at alpha= | 20 | deg
Mach: | 0 |  |  | Cl=0 at alpha= | -2.5694 | deg
|  |  |  | @ Cl=0.1, Cd= | 0.005003
|  |  |  | @ Cl=0.4, Cd= | 0.0050311
|  |  |  | @ Cl=0.6, Cd= | 0.005958
alpha (deg) | Cl | Cd | Cm | Cl/Cd
-17 | -0.7662 | 0.13368 | -0.0131 | -5.7316
-16.5 | -0.8313 | 0.11122 | -0.0242 | -7.4744
-16 | -0.9039 | 0.0895 | -0.0357 | -10.0994
-15.5 | -1.0548 | 0.05288 | -0.0588 | -19.947
-15 | -1.1072 | 0.03764 | -0.0697 | -29.4155
-14.5 | -1.1225 | 0.03127 | -0.0711 | -35.897
-14 | -1.1269 | 0.02776 | -0.0685 | -40.5944
-13.5 | -1.1309 | 0.02603 | -0.0615 | -43.446
-13 | -1.1488 | 0.02169 | -0.0534 | -52.9645
-12.5 | -1.1266 | 0.01977 | -0.0492 | -56.9853
-12 | -1.0967 | 0.01834 | -0.0457 | -59.7983
-11.5 | -1.0455 | 0.01714 | -0.0461 | -60.9977
-11 | -0.9861 | 0.01584 | -0.0482 | -62.2538
-10.5 | -0.9242 | 0.01479 | -0.0505 | -62.4882
-10 | -0.8617 | 0.01382 | -0.0528 | -62.3517
-9.5 | -0.8061 | 0.01239 | -0.0537 | -65.0605
-9 | -0.7433 | 0.01164 | -0.0558 | -63.8574
-8.5 | -0.678 | 0.01103 | -0.0582 | -61.4687
-8 | -0.6118 | 0.01019 | -0.0609 | -60.0393
-7.5 | -0.5536 | 0.00961 | -0.0617 | -57.6067
-7 | -0.4894 | 0.00911 | -0.0637 | -53.7212
-6.5 | -0.4307 | 0.00836 | -0.0645 | -51.5191
-6 | -0.3701 | 0.00789 | -0.0656 | -46.9075
-5.5 | -0.3118 | 0.00742 | -0.0661 | -42.0216
-5 | -0.2571 | 0.00708 | -0.0658 | -36.3136
-4.5 | -0.2049 | 0.00662 | -0.0651 | -30.9517
-4 | -0.152 | 0.00635 | -0.0645 | -23.937
-3.5 | -0.0989 | 0.00609 | -0.0639 | -16.2397
-3 | -0.0459 | 0.00579 | -0.0634 | -7.9275
-2.5 | 0.0074 | 0.00554 | -0.0629 | 1.3357
-2 | 0.0604 | 0.00518 | -0.0625 | 11.6602
-1.5 | 0.1141 | 0.00494 | -0.0621 | 23.0972
-1 | 0.1671 | 0.00459 | -0.0617 | 36.4052
-0.5 | 0.2216 | 0.00457 | -0.0614 | 48.4902
0.5 | 0.3314 | 0.0048 | -0.0608 | 69.0417
1 | 0.3861 | 0.00498 | -0.0605 | 77.5301
1.5 | 0.4405 | 0.00518 | -0.0602 | 85.0386
2 | 0.495 | 0.0054 | -0.0599 | 91.6667
2.5 | 0.5489 | 0.00565 | -0.0595 | 97.1504
3 | 0.602 | 0.00597 | -0.059 | 100.8375
3.5 | 0.6552 | 0.00625 | -0.0585 | 104.832
4 | 0.7078 | 0.00657 | -0.0579 | 107.7321
4.5 | 0.7596 | 0.00691 | -0.0572 | 109.9276
5 | 0.8095 | 0.00738 | -0.0562 | 109.6883
5.5 | 0.8584 | 0.00776 | -0.0548 | 110.6186
6 | 0.9088 | 0.00815 | -0.0538 | 111.5092
6.5 | 0.9632 | 0.00872 | -0.0539 | 110.4587
7 | 1.013 | 0.0093 | -0.053 | 108.9247
7.5 | 1.0616 | 0.00996 | -0.052 | 106.5863
8 | 1.1095 | 0.01066 | -0.0508 | 104.0807
8.5 | 1.1568 | 0.01137 | -0.0495 | 101.7414
9 | 1.2036 | 0.01207 | -0.0482 | 99.7183
9.5 | 1.2507 | 0.0127 | -0.047 | 98.4803
10 | 1.2958 | 0.01343 | -0.0455 | 96.4855
10.5 | 1.3387 | 0.01426 | -0.0436 | 93.878
11 | 1.3792 | 0.01518 | -0.0414 | 90.8564
11.5 | 1.4159 | 0.01626 | -0.0387 | 87.0787
12 | 1.446 | 0.01748 | -0.0348 | 82.7231
12.5 | 1.4735 | 0.01851 | -0.0305 | 79.6056
13 | 1.4976 | 0.01975 | -0.026 | 75.8278
13.5 | 1.516 | 0.02138 | -0.0211 | 70.9074
14 | 1.5238 | 0.02378 | -0.0157 | 64.0791
14.5 | 1.5386 | 0.02592 | -0.0119 | 59.3596
15 | 1.5491 | 0.0286 | -0.0084 | 54.1643
15.5 | 1.5564 | 0.03185 | -0.0057 | 48.8666
16 | 1.5587 | 0.03596 | -0.0038 | 43.3454
16.5 | 1.5557 | 0.04113 | -0.003 | 37.824
17 | 1.5454 | 0.0478 | -0.0035 | 32.3305
17.5 | 1.5314 | 0.05573 | -0.0056 | 27.4789
18 | 1.502 | 0.06692 | -0.0101 | 22.4447
18.5 | 1.4719 | 0.07936 | -0.0161 | 18.5471
19 | 1.4251 | 0.09585 | -0.0249 | 14.868
19.5 | 1.3722 | 0.11468 | -0.0356 | 11.9655
20 | 1.3061 | 0.13746 | -0.0492 | 9.5017

## 51. Re 2M Mach 0.10 (1)
BIGFOIL.COM POLAR EXPORT
rg15a111
RG 15A-1.8/11.0 |  |  |  | Cl Max: | 1.309 | at alpha= | 10.5 | deg
JavaFoil+Calcfoil stall+Eppler ext transition |  |  |  | L/D Max: | 134.683 | at alpha= | 7 | deg
Re: | 2000000 |  |  | Cd Min: | 0.00395 | at alpha= | -1.5 | deg
Mach: | 0.1 |  |  | Cl=0 at alpha= | -2.675 | deg
|  |  |  | @ Cl=0.1, Cd= | 0.0040833
|  |  |  | @ Cl=0.4, Cd= | 0.0045334
|  |  |  | @ Cl=0.6, Cd= | 0.0051797
alpha (deg) | Cl | Cd | Cm | Cl/Cd
-15 | -0.551 | 0.1141 | -0.021 | -4.826
-14.5 | -0.569 | 0.10679 | -0.022 | -5.324
-14 | -0.585 | 0.10089 | -0.023 | -5.794
-13.5 | -0.598 | 0.09545 | -0.024 | -6.262
-13 | -0.609 | 0.08857 | -0.025 | -6.871
-12.5 | -0.616 | 0.08183 | -0.026 | -7.526
-12 | -0.62 | 0.07553 | -0.028 | -8.21
-11.5 | -0.621 | 0.06861 | -0.03 | -9.056
-11 | -0.616 | 0.0633 | -0.031 | -9.739
-10.5 | -0.687 | 0.01993 | -0.048 | -34.486
-10 | -0.7 | 0.01263 | -0.051 | -55.376
-9.5 | -0.685 | 0.01103 | -0.052 | -62.084
-9 | -0.658 | 0.01026 | -0.053 | -64.14
-8.5 | -0.625 | 0.00966 | -0.054 | -64.637
-8 | -0.585 | 0.00915 | -0.055 | -63.888
-7.5 | -0.538 | 0.00865 | -0.055 | -62.191
-7 | -0.489 | 0.00833 | -0.056 | -58.676
-6.5 | -0.437 | 0.00624 | -0.056 | -70.023
-6 | -0.383 | 0.00604 | -0.057 | -63.448
-5.5 | -0.328 | 0.00594 | -0.057 | -55.249
-5 | -0.272 | 0.00579 | -0.058 | -46.962
-4.5 | -0.215 | 0.00568 | -0.058 | -37.79
-4 | -0.157 | 0.00527 | -0.059 | -29.712
-3.5 | -0.098 | 0.00487 | -0.059 | -20.128
-3 | -0.039 | 0.00458 | -0.06 | -8.475
-2.5 | 0.021 | 0.0044 | -0.06 | 4.703
-2 | 0.08 | 0.00415 | -0.061 | 19.347
-1.5 | 0.14 | 0.00395 | -0.061 | 35.407
-1 | 0.2 | 0.00413 | -0.062 | 48.389
-0.5 | 0.259 | 0.00422 | -0.062 | 61.343
0 | 0.318 | 0.00434 | -0.063 | 73.414
0.5 | 0.378 | 0.00447 | -0.063 | 84.549
1 | 0.437 | 0.00464 | -0.064 | 94.317
1.5 | 0.496 | 0.0048 | -0.064 | 103.495
2 | 0.556 | 0.00499 | -0.065 | 111.241
2.5 | 0.614 | 0.00524 | -0.065 | 117.33
3 | 0.673 | 0.00549 | -0.066 | 122.548
3.5 | 0.731 | 0.00576 | -0.066 | 126.924
4 | 0.789 | 0.00605 | -0.067 | 130.509
4.5 | 0.846 | 0.00639 | -0.067 | 132.409
5 | 0.902 | 0.00681 | -0.068 | 132.499
5.5 | 0.957 | 0.00722 | -0.068 | 132.546
6 | 1.01 | 0.00772 | -0.068 | 130.915
6.5 | 1.061 | 0.00838 | -0.069 | 126.643
7 | 1.109 | 0.00824 | -0.069 | 134.683
7.5 | 1.155 | 0.0086 | -0.07 | 134.278
8 | 1.198 | 0.00902 | -0.07 | 132.85
8.5 | 1.237 | 0.01378 | -0.07 | 89.8
9 | 1.268 | 0.01449 | -0.071 | 87.527
9.5 | 1.29 | 0.01522 | -0.071 | 84.76
10 | 1.304 | 0.01618 | -0.071 | 80.594
10.5 | 1.309 | 0.01726 | -0.071 | 75.843
11 | 1.304 | 0.01849 | -0.071 | 70.511
11.5 | 1.286 | 0.02058 | -0.071 | 62.459
12 | 1.26 | 0.02293 | -0.071 | 54.944
12.5 | 1.221 | 0.02684 | -0.07 | 45.494
13 | 1.166 | 0.0344 | -0.068 | 33.896
13.5 | 1.11 | 0.0437 | -0.065 | 25.388
14 | 1.021 | 0.0694 | -0.059 | 14.711
14.5 | 0.968 | 0.08305 | -0.055 | 11.652
15 | 0.914 | 0.0985 | -0.051 | 9.278
15.5 | 0.867 | 0.11098 | -0.048 | 7.809

## 52. Re 2M Mach 0.10 (2)
BIGFOIL.COM POLAR EXPORT
rg15a111
RG 15A-1.8/11.0 |  |  |  | Cl Max: | 1.5412 | at alpha= | 15.5 | deg
XFOIL ncrit=9 |  |  |  | L/D Max: | 111.218 | at alpha= | 6 | deg
Re: | 2000000 |  |  | Cd Min: | 0.15378 | at alpha= | 20 | deg
Mach: | 0.1 |  |  | Cl=0 at alpha= | -2.5659 | deg
|  |  |  | @ Cl=0.1, Cd= | 0.0050244
|  |  |  | @ Cl=0.4, Cd= | 0.0050357
|  |  |  | @ Cl=0.6, Cd= | 0.0059685
alpha (deg) | Cl | Cd | Cm | Cl/Cd
-16.5 | -0.7713 | 0.12529 | -0.0176 | -6.1561
-16 | -0.8457 | 0.102 | -0.0296 | -8.2912
-15.5 | -0.9114 | 0.08231 | -0.0402 | -11.0728
-15 | -1.0141 | 0.05465 | -0.0577 | -18.5563
-14.5 | -1.071 | 0.038 | -0.0701 | -28.1842
-14 | -1.0869 | 0.03156 | -0.0716 | -34.4392
-13.5 | -1.0907 | 0.02821 | -0.0687 | -38.6636
-13 | -1.1217 | 0.02462 | -0.059 | -45.5605
-12.5 | -1.1192 | 0.02147 | -0.0528 | -52.1286
-12 | -1.0968 | 0.01944 | -0.0483 | -56.4198
-11.5 | -1.0519 | 0.01806 | -0.0475 | -58.2447
-11 | -0.9926 | 0.01656 | -0.0494 | -59.9396
-10.5 | -0.9306 | 0.01535 | -0.0516 | -60.6254
-10 | -0.8674 | 0.01418 | -0.054 | -61.1707
-9.5 | -0.8111 | 0.01287 | -0.0548 | -63.0225
-9 | -0.7487 | 0.01183 | -0.0567 | -63.2883
-8.5 | -0.6829 | 0.01117 | -0.059 | -61.137
-8 | -0.6155 | 0.01047 | -0.0617 | -58.787
-7.5 | -0.5575 | 0.0097 | -0.0624 | -57.4742
-7 | -0.4926 | 0.00916 | -0.0644 | -53.7773
-6.5 | -0.4338 | 0.00842 | -0.065 | -51.5202
-6 | -0.3726 | 0.00792 | -0.0661 | -47.0455
-5.5 | -0.3137 | 0.00746 | -0.0666 | -42.0509
-5 | -0.2588 | 0.00712 | -0.0663 | -36.3483
-4.5 | -0.2064 | 0.00665 | -0.0655 | -31.0376
-4 | -0.1531 | 0.00638 | -0.0648 | -23.9969
-3.5 | -0.0997 | 0.0061 | -0.0642 | -16.3443
-3 | -0.0464 | 0.00581 | -0.0637 | -7.9862
-2 | 0.0605 | 0.0052 | -0.0628 | 11.6346
-1.5 | 0.1145 | 0.00496 | -0.0624 | 23.0847
-1 | 0.1678 | 0.00461 | -0.062 | 36.3991
-0.5 | 0.2226 | 0.00458 | -0.0616 | 48.6026
0 | 0.2778 | 0.00468 | -0.0613 | 59.359
0.5 | 0.333 | 0.00482 | -0.061 | 69.0871
1 | 0.3881 | 0.00499 | -0.0607 | 77.7756
1.5 | 0.4428 | 0.0052 | -0.0604 | 85.1538
2 | 0.4974 | 0.00542 | -0.0601 | 91.7712
2.5 | 0.5517 | 0.00567 | -0.0597 | 97.3016
3 | 0.6051 | 0.006 | -0.0591 | 100.85
3.5 | 0.6587 | 0.00628 | -0.0586 | 104.8885
4 | 0.7116 | 0.0066 | -0.058 | 107.8182
4.5 | 0.7637 | 0.00695 | -0.0573 | 109.8849
5 | 0.8139 | 0.00743 | -0.0562 | 109.5424
5.5 | 0.8632 | 0.0078 | -0.0548 | 110.6667
6 | 0.9131 | 0.00821 | -0.0536 | 111.218
6.5 | 0.9682 | 0.0088 | -0.0537 | 110.0227
7 | 1.0184 | 0.00938 | -0.0528 | 108.5714
7.5 | 1.0675 | 0.01004 | -0.0517 | 106.3247
8 | 1.1153 | 0.01077 | -0.0503 | 103.5562
8.5 | 1.1633 | 0.01146 | -0.049 | 101.5096
9 | 1.2103 | 0.01218 | -0.0476 | 99.3678
9.5 | 1.2572 | 0.01286 | -0.0462 | 97.7605
10 | 1.3027 | 0.01359 | -0.0445 | 95.8572
10.5 | 1.3455 | 0.01445 | -0.0425 | 93.1142
11 | 1.3844 | 0.0155 | -0.0399 | 89.3161
11.5 | 1.4203 | 0.01662 | -0.0368 | 85.4573
12 | 1.4479 | 0.01782 | -0.0322 | 81.2514
12.5 | 1.4743 | 0.01895 | -0.0277 | 77.7995
13 | 1.4961 | 0.02039 | -0.0229 | 73.3742
13.5 | 1.5099 | 0.02238 | -0.0176 | 67.4665
14 | 1.5194 | 0.02481 | -0.0126 | 61.2414
14.5 | 1.5315 | 0.02731 | -0.0089 | 56.0784
15 | 1.5381 | 0.03054 | -0.0056 | 50.3635
15.5 | 1.5412 | 0.03449 | -0.0033 | 44.6854
16 | 1.5393 | 0.03945 | -0.0021 | 39.019
16.5 | 1.5309 | 0.04576 | -0.0022 | 33.455
17 | 1.5138 | 0.05399 | -0.0042 | 28.0385
17.5 | 1.4932 | 0.06372 | -0.0079 | 23.4338
18 | 1.4538 | 0.07753 | -0.0145 | 18.7515
18.5 | 1.4137 | 0.09268 | -0.0226 | 15.2536
19 | 1.3584 | 0.11185 | -0.0335 | 12.1448
19.5 | 1.3034 | 0.13205 | -0.0455 | 9.8705
20 | 1.2463 | 0.15378 | -0.0589 | 8.1044

## 53. Re 2M Mach 0.25 (1)
BIGFOIL.COM POLAR EXPORT
rg15a111
RG 15A-1.8/11.0 |  |  |  | Cl Max: | 1.287 | at alpha= | 9.5 | deg
JavaFoil+Calcfoil stall+Eppler ext transition |  |  |  | L/D Max: | 133.374 | at alpha= | 7 | deg
Re: | 2000000 |  |  | Cd Min: | 0.00391 | at alpha= | -1 | deg
Mach: | 0.25 |  |  | Cl=0 at alpha= | -2.6721 | deg
|  |  |  | @ Cl=0.1, Cd= | 0.0041465
|  |  |  | @ Cl=0.4, Cd= | 0.0045595
|  |  |  | @ Cl=0.6, Cd= | 0.005176
alpha (deg) | Cl | Cd | Cm | Cl/Cd
-14.5 | -0.32 | 0.11487 | -0.022 | -2.782
-14 | -0.371 | 0.11879 | -0.021 | -3.119
-13.5 | -0.417 | 0.10896 | -0.021 | -3.825
-13 | -0.458 | 0.10138 | -0.021 | -4.514
-12.5 | -0.493 | 0.09198 | -0.022 | -5.355
-12 | -0.521 | 0.08489 | -0.023 | -6.139
-11.5 | -0.543 | 0.07827 | -0.025 | -6.934
-11 | -0.556 | 0.07241 | -0.026 | -7.683
-10.5 | -0.564 | 0.06473 | -0.029 | -8.711
-10 | -0.565 | 0.05789 | -0.032 | -9.759
-9.5 | -0.647 | 0.01476 | -0.052 | -43.86
-9 | -0.645 | 0.01143 | -0.054 | -56.38
-8.5 | -0.624 | 0.01021 | -0.055 | -61.086
-8 | -0.59 | 0.00959 | -0.056 | -61.482
-7.5 | -0.545 | 0.00908 | -0.057 | -60.084
-7 | -0.497 | 0.00864 | -0.057 | -57.499
-6.5 | -0.446 | 0.00825 | -0.058 | -54.031
-6 | -0.392 | 0.00616 | -0.058 | -63.596
-5.5 | -0.336 | 0.006 | -0.059 | -56.023
-5 | -0.279 | 0.00587 | -0.059 | -47.523
-4.5 | -0.22 | 0.00574 | -0.06 | -38.351
-4 | -0.161 | 0.00532 | -0.06 | -30.204
-3.5 | -0.101 | 0.00494 | -0.061 | -20.374
-3 | -0.04 | 0.00465 | -0.062 | -8.564
-2.5 | 0.021 | 0.0044 | -0.062 | 4.825
-2 | 0.082 | 0.00419 | -0.063 | 19.701
-1.5 | 0.144 | 0.00404 | -0.063 | 35.565
-1 | 0.205 | 0.00391 | -0.064 | 52.441
-0.5 | 0.266 | 0.00426 | -0.064 | 62.534
0 | 0.327 | 0.00441 | -0.065 | 74.247
0.5 | 0.388 | 0.00453 | -0.065 | 85.739
1 | 0.449 | 0.00468 | -0.066 | 95.884
1.5 | 0.51 | 0.00486 | -0.066 | 104.928
2 | 0.571 | 0.00506 | -0.067 | 112.823
2.5 | 0.631 | 0.0053 | -0.067 | 118.979
3 | 0.691 | 0.00557 | -0.068 | 123.986
3.5 | 0.751 | 0.00584 | -0.068 | 128.691
4 | 0.81 | 0.00615 | -0.068 | 131.693
4.5 | 0.868 | 0.00652 | -0.069 | 133.236
5 | 0.925 | 0.00698 | -0.069 | 132.512
5.5 | 0.981 | 0.00745 | -0.07 | 131.653
6 | 1.035 | 0.00801 | -0.07 | 129.301
6.5 | 1.086 | 0.00865 | -0.071 | 125.545
7 | 1.133 | 0.0085 | -0.071 | 133.374
7.5 | 1.177 | 0.00892 | -0.071 | 131.972
8 | 1.217 | 0.01378 | -0.072 | 88.33
8.5 | 1.253 | 0.01466 | -0.072 | 85.454
9 | 1.277 | 0.01559 | -0.073 | 81.9
9.5 | 1.287 | 0.0165 | -0.073 | 77.994
10 | 1.283 | 0.01777 | -0.073 | 72.194
10.5 | 1.264 | 0.01925 | -0.073 | 65.685
11 | 1.228 | 0.0216 | -0.072 | 56.873
11.5 | 1.169 | 0.02623 | -0.071 | 44.584
12 | 1.076 | 0.03848 | -0.067 | 27.968
12.5 | 0.983 | 0.0536 | -0.063 | 18.349
13 | 0.877 | 0.07932 | -0.054 | 11.052
13.5 | 0.786 | 0.1014 | -0.043 | 7.748
14 | 0.709 | 0.11137 | -0.04 | 6.363
14.5 | 0.628 | 0.12231 | -0.038 | 5.136

## 54. Re 2M Mach 0.25 (2)
BIGFOIL.COM POLAR EXPORT
rg15a111
RG 15A-1.8/11.0 |  |  |  | Cl Max: | 1.4662 | at alpha= | 13 | deg
XFOIL ncrit=9 |  |  |  | L/D Max: | 110.412 | at alpha= | 6 | deg
Re: | 2000000 |  |  | Cd Min: | 0.1414 | at alpha= | 18 | deg
Mach: | 0.25 |  |  | Cl=0 at alpha= | -2.5548 | deg
|  |  |  | @ Cl=0.1, Cd= | 0.005167
|  |  |  | @ Cl=0.4, Cd= | 0.0050865
|  |  |  | @ Cl=0.6, Cd= | 0.0059918
alpha (deg) | Cl | Cd | Cm | Cl/Cd
-13.5 | -0.7229 | 0.09219 | -0.035 | -7.8414
-13 | -0.7779 | 0.07501 | -0.0443 | -10.3706
-12.5 | -0.8851 | 0.04573 | -0.065 | -19.3549
-12 | -0.9279 | 0.03459 | -0.0717 | -26.8257
-11.5 | -0.9635 | 0.03001 | -0.0662 | -32.106
-11 | -0.9895 | 0.02586 | -0.0572 | -38.2637
-10.5 | -0.9489 | 0.02216 | -0.0577 | -42.8204
-10 | -0.8937 | 0.01848 | -0.0599 | -48.3604
-9.5 | -0.8361 | 0.01595 | -0.0609 | -52.4201
-9 | -0.7742 | 0.01414 | -0.062 | -54.7525
-8.5 | -0.7092 | 0.01226 | -0.0638 | -57.8467
-8 | -0.6383 | 0.01134 | -0.0661 | -56.2875
-7.5 | -0.5786 | 0.01033 | -0.0662 | -56.0116
-6.5 | -0.4487 | 0.00899 | -0.0684 | -49.911
-6 | -0.3858 | 0.00814 | -0.0692 | -47.3956
-5.5 | -0.3247 | 0.00773 | -0.0694 | -42.0052
-5 | -0.2687 | 0.00729 | -0.0686 | -36.8587
-4.5 | -0.2144 | 0.00684 | -0.0676 | -31.345
-4 | -0.1596 | 0.00652 | -0.0667 | -24.4785
-3 | -0.0493 | 0.00594 | -0.0653 | -8.2997
-1.5 | 0.1168 | 0.00508 | -0.0638 | 22.9921
-1 | 0.1717 | 0.00472 | -0.0634 | 36.3771
-0.5 | 0.228 | 0.00465 | -0.063 | 49.0323
0 | 0.2849 | 0.00475 | -0.0626 | 59.9789
0.5 | 0.3418 | 0.00489 | -0.0623 | 69.8978
1 | 0.3984 | 0.00508 | -0.0619 | 78.4252
1.5 | 0.4549 | 0.00531 | -0.0615 | 85.6685
2 | 0.5114 | 0.00553 | -0.0611 | 92.4774
2.5 | 0.5673 | 0.00579 | -0.0606 | 97.9793
3 | 0.6224 | 0.00613 | -0.0599 | 101.5334
3.5 | 0.6778 | 0.00644 | -0.0593 | 105.2484
4.5 | 0.7864 | 0.00717 | -0.0576 | 109.6792
5 | 0.8382 | 0.00767 | -0.0563 | 109.2829
5.5 | 0.8896 | 0.00809 | -0.0547 | 109.9629
6 | 0.9374 | 0.00849 | -0.0523 | 110.4122
6.5 | 0.9969 | 0.00913 | -0.0526 | 109.1895
7 | 1.0489 | 0.00976 | -0.0513 | 107.4693
7.5 | 1.099 | 0.01052 | -0.0496 | 104.4677
8 | 1.148 | 0.01134 | -0.0477 | 101.2346
8.5 | 1.1971 | 0.01211 | -0.0457 | 98.8522
9 | 1.2461 | 0.01285 | -0.0437 | 96.9728
9.5 | 1.2928 | 0.01369 | -0.0413 | 94.4339
10 | 1.3353 | 0.01474 | -0.0382 | 90.5902
10.5 | 1.3735 | 0.01595 | -0.0345 | 86.1129
11 | 1.4026 | 0.01723 | -0.0291 | 81.4045
11.5 | 1.4276 | 0.01866 | -0.0234 | 76.5059
12 | 1.4498 | 0.02031 | -0.0178 | 71.3836
12.5 | 1.4657 | 0.02243 | -0.0122 | 65.3455
13 | 1.4662 | 0.02575 | -0.0062 | 56.9398
13.5 | 1.4633 | 0.02985 | -0.0017 | 49.0218
14 | 1.4621 | 0.0345 | 0.001 | 42.3797
14.5 | 1.4533 | 0.04063 | 0.002 | 35.7691
15 | 1.4333 | 0.04899 | 0.0007 | 29.257
15.5 | 1.4078 | 0.0593 | -0.0031 | 23.7403
16 | 1.3761 | 0.07178 | -0.0091 | 19.1711
16.5 | 1.3354 | 0.08687 | -0.0173 | 15.3724
17 | 1.2864 | 0.10448 | -0.0275 | 12.3124
17.5 | 1.2413 | 0.12234 | -0.0381 | 10.1463
18 | 1.1943 | 0.1414 | -0.0499 | 8.4463

## 55. Re 2M Mach 0.50 (1)
BIGFOIL.COM POLAR EXPORT
rg15a111
RG 15A-1.8/11.0 |  |  |  | Cl Max: | 1.222 | at alpha= | 20 | deg
JavaFoil+Calcfoil stall+Eppler ext transition |  |  |  | L/D Max: | 146.99 | at alpha= | 5 | deg
Re: | 2000000 |  |  | Cd Min: | 0.00406 | at alpha= | -1 | deg
Mach: | 0.5 |  |  | Cl=0 at alpha= | -2.6765 | deg
|  |  |  | @ Cl=0.1, Cd= | 0.004388
|  |  |  | @ Cl=0.4, Cd= | 0.0044526
|  |  |  | @ Cl=0.6, Cd= | 0.0051531
alpha (deg) | Cl | Cd | Cm | Cl/Cd
-20 | -0.93 | 0.1763 | -0.029 | -5.273
-19.5 | -0.906 | 0.16988 | -0.03 | -5.331
-19 | -0.878 | 0.16882 | -0.03 | -5.198
-18.5 | -0.85 | 0.16073 | -0.029 | -5.285
-18 | -0.823 | 0.15607 | -0.029 | -5.271
-17.5 | -0.796 | 0.15039 | -0.029 | -5.294
-17 | -0.77 | 0.14849 | -0.029 | -5.185
-16.5 | -0.744 | 0.14157 | -0.029 | -5.253
-16 | -0.717 | 0.13622 | -0.029 | -5.266
-15.5 | -0.692 | 0.13488 | -0.03 | -5.128
-15 | -0.663 | 0.12688 | -0.029 | -5.227
-14.5 | -0.636 | 0.1222 | -0.028 | -5.207
-14 | -0.61 | 0.11853 | -0.028 | -5.144
-13.5 | -0.583 | 0.11014 | -0.028 | -5.295
-13 | -0.557 | 0.10965 | -0.028 | -5.076
-12.5 | -0.531 | 0.1029 | -0.029 | -5.156
-12 | -0.502 | 0.09623 | -0.027 | -5.22
-11.5 | -0.476 | 0.09287 | -0.027 | -5.123
-11 | -0.449 | 0.08934 | -0.028 | -5.027
-10.5 | -0.423 | 0.08689 | -0.028 | -4.863
-10 | -0.395 | 0.07835 | -0.026 | -5.043
-9.5 | -0.369 | 0.06934 | -0.027 | -5.315
-9 | -0.342 | 0.06126 | -0.028 | -5.582
-8.5 | -0.315 | 0.05688 | -0.029 | -5.542
-8 | -0.289 | 0.05211 | -0.03 | -5.537
-7.5 | -0.384 | 0.05094 | -0.026 | -7.533
-7 | -0.397 | 0.04518 | -0.027 | -8.791
-6.5 | -0.463 | 0.00962 | -0.064 | -48.086
-6 | -0.419 | 0.00894 | -0.065 | -46.893
-5.5 | -0.366 | 0.00841 | -0.066 | -43.481
-5 | -0.307 | 0.00794 | -0.066 | -38.628
-4.5 | -0.244 | 0.00594 | -0.067 | -41.014
-4 | -0.179 | 0.00576 | -0.068 | -31.015
-3.5 | -0.112 | 0.0053 | -0.068 | -21.146
-3 | -0.044 | 0.00489 | -0.069 | -9.084
-2.5 | 0.024 | 0.00465 | -0.069 | 5.098
-2 | 0.092 | 0.00441 | -0.07 | 20.881
-1.5 | 0.161 | 0.00422 | -0.07 | 38.082
-1 | 0.229 | 0.00406 | -0.071 | 56.431
-0.5 | 0.298 | 0.00412 | -0.072 | 72.131
0 | 0.365 | 0.00427 | -0.072 | 85.586
0.5 | 0.434 | 0.00463 | -0.073 | 93.645
1 | 0.502 | 0.00483 | -0.073 | 103.747
1.5 | 0.569 | 0.00503 | -0.074 | 113.166
2 | 0.637 | 0.0053 | -0.074 | 120.125
2.5 | 0.704 | 0.00562 | -0.075 | 125.346
3 | 0.771 | 0.00591 | -0.075 | 130.33
3.5 | 0.837 | 0.00629 | -0.076 | 133.038
4 | 0.902 | 0.00674 | -0.076 | 133.912
4.5 | 0.965 | 0.00725 | -0.077 | 132.981
5 | 1.025 | 0.00697 | -0.077 | 146.99
5.5 | 1.082 | 0.00778 | -0.078 | 139.073
6 | 1.135 | 0.01269 | -0.078 | 89.468
6.5 | 1.176 | 0.01438 | -0.079 | 81.823
7 | 1.205 | 0.01554 | -0.079 | 77.488
7.5 | 1.21 | 0.01715 | -0.079 | 70.552
8 | 1.167 | 0.01946 | -0.079 | 59.952
8.5 | 0.866 | 0.04253 | -0.065 | 20.361
9 | 0.63 | 0.07104 | -0.035 | 8.863
9.5 | 0.657 | 0.08245 | -0.037 | 7.969
10 | 0.683 | 0.08434 | -0.036 | 8.098
10.5 | 0.71 | 0.08807 | -0.037 | 8.058
11 | 0.738 | 0.09374 | -0.041 | 7.876
11.5 | 0.764 | 0.10098 | -0.041 | 7.568
12 | 0.791 | 0.10341 | -0.042 | 7.651
12.5 | 0.818 | 0.1079 | -0.043 | 7.582
13 | 0.848 | 0.11221 | -0.047 | 7.56
13.5 | 0.873 | 0.11735 | -0.046 | 7.439
14 | 0.9 | 0.12057 | -0.047 | 7.461
14.5 | 0.927 | 0.12543 | -0.048 | 7.387
15 | 0.953 | 0.13245 | -0.048 | 7.196
15.5 | 0.984 | 0.13763 | -0.052 | 7.148
16 | 1.011 | 0.1472 | -0.053 | 6.871
16.5 | 1.035 | 0.14675 | -0.052 | 7.05
17 | 1.061 | 0.15012 | -0.052 | 7.069
17.5 | 1.088 | 0.15665 | -0.053 | 6.943
18 | 1.116 | 0.16063 | -0.054 | 6.946
18.5 | 1.147 | 0.16522 | -0.057 | 6.941
19 | 1.174 | 0.17677 | -0.058 | 6.641
19.5 | 1.195 | 0.17491 | -0.056 | 6.834
20 | 1.222 | 0.17952 | -0.057 | 6.805

## 56. Re 2M Mach 0.50 (2)
BIGFOIL.COM POLAR EXPORT
rg15a111
RG 15A-1.8/11.0 |  |  |  | Cl Max: | 1.3293 | at alpha= | 9 | deg
XFOIL ncrit=9 |  |  |  | L/D Max: | 109.197 | at alpha= | 4.5 | deg
Re: | 2000000 |  |  | Cd Min: | 0.26036 | at alpha= | -20 | deg
Mach: | 0.5 |  |  | Cl=0 at alpha= | -2.5048 | deg
|  |  |  | @ Cl=0.1, Cd= | 0.005663
|  |  |  | @ Cl=0.4, Cd= | 0.0053143
|  |  |  | @ Cl=0.6, Cd= | 0.0061389
alpha (deg) | Cl | Cd | Cm | Cl/Cd
-20 | -0.7211 | 0.26036 | 0.0361 | -2.7696
-19.5 | -0.7006 | 0.25218 | 0.0316 | -2.7782
-19 | -0.6803 | 0.24395 | 0.0272 | -2.7887
-18.5 | -0.6609 | 0.23558 | 0.0231 | -2.8054
-18 | -0.6411 | 0.22837 | 0.0193 | -2.8073
-17.5 | -0.6211 | 0.22089 | 0.0154 | -2.8118
-17 | -0.6016 | 0.21329 | 0.0116 | -2.8206
-16.5 | -0.5827 | 0.20534 | 0.0078 | -2.8377
-16 | -0.5654 | 0.19575 | 0.0034 | -2.8884
-15.5 | -0.5488 | 0.18714 | -0.0003 | -2.9326
-15 | -0.5343 | 0.1787 | -0.0036 | -2.9899
-14.5 | -0.519 | 0.17045 | -0.007 | -3.0449
-14 | -0.5031 | 0.16372 | -0.0096 | -3.0729
-13.5 | -0.4913 | 0.15499 | -0.0127 | -3.1699
-13 | -0.482 | 0.14624 | -0.0158 | -3.296
-12.5 | -0.4741 | 0.13754 | -0.0187 | -3.447
-12 | -0.4708 | 0.12811 | -0.0218 | -3.675
-11.5 | -0.4711 | 0.11817 | -0.025 | -3.9866
-11 | -0.474 | 0.10856 | -0.0282 | -4.3662
-10.5 | -0.4783 | 0.09942 | -0.0316 | -4.8109
-10 | -0.4895 | 0.08953 | -0.0354 | -5.4674
-9.5 | -0.5023 | 0.07999 | -0.0392 | -6.2795
-9 | -0.5239 | 0.06971 | -0.0435 | -7.5154
-8.5 | -0.5513 | 0.05923 | -0.0482 | -9.3078
-8 | -0.5726 | 0.04178 | -0.0668 | -13.7051
-7.5 | -0.5812 | 0.02796 | -0.0836 | -20.7868
-7 | -0.5642 | 0.01726 | -0.0875 | -32.6883
-6.5 | -0.5075 | 0.01222 | -0.0869 | -41.5303
-6 | -0.4397 | 0.01007 | -0.0853 | -43.6643
-5.5 | -0.3768 | 0.00887 | -0.0826 | -42.4803
-4.5 | -0.2515 | 0.00765 | -0.0777 | -32.8758
-4 | -0.1886 | 0.00719 | -0.0757 | -26.2309
-3 | -0.0625 | 0.00647 | -0.0729 | -9.66
-2.5 | 0.0006 | 0.00616 | -0.0718 | 0.097403
-2 | 0.0633 | 0.00582 | -0.0709 | 10.8763
-1.5 | 0.1264 | 0.00555 | -0.0701 | 22.7748
-1 | 0.1888 | 0.00524 | -0.0694 | 36.0305
-0.5 | 0.251 | 0.005 | -0.0686 | 50.2
0 | 0.3151 | 0.00507 | -0.0679 | 62.1499
0.5 | 0.3793 | 0.00524 | -0.0672 | 72.3855
1 | 0.4434 | 0.00547 | -0.0665 | 81.0603
1.5 | 0.5074 | 0.00572 | -0.0657 | 88.7063
2 | 0.5714 | 0.00599 | -0.0649 | 95.3923
2.5 | 0.6348 | 0.00632 | -0.0638 | 100.443
3 | 0.6973 | 0.00672 | -0.0625 | 103.7649
3.5 | 0.7603 | 0.0071 | -0.061 | 107.0845
4 | 0.8223 | 0.00757 | -0.0592 | 108.6262
4.5 | 0.8834 | 0.00809 | -0.0571 | 109.1965
5.5 | 1.0014 | 0.00933 | -0.0514 | 107.3312
6 | 1.0549 | 0.00993 | -0.047 | 106.2336
6.5 | 1.1175 | 0.01067 | -0.0441 | 104.7329
7 | 1.1728 | 0.01165 | -0.0398 | 100.6695
7.5 | 1.2258 | 0.01269 | -0.0348 | 96.5957
8 | 1.2709 | 0.0138 | -0.0281 | 92.0942
8.5 | 1.3075 | 0.01528 | -0.0202 | 85.5694
9 | 1.3293 | 0.01757 | -0.011 | 75.6574
9.5 | 1.3278 | 0.02132 | -0.0012 | 62.2795
10 | 1.3083 | 0.027 | 0.0061 | 48.4556
10.5 | 1.2788 | 0.03493 | 0.0089 | 36.6104
11 | 1.2476 | 0.0447 | 0.0073 | 27.9105
11.5 | 1.2109 | 0.05665 | 0.0019 | 21.3751
12 | 1.1772 | 0.06954 | -0.0053 | 16.9284
12.5 | 1.1447 | 0.08319 | -0.0136 | 13.7601
13 | 1.1114 | 0.09774 | -0.0227 | 11.371
13.5 | 1.0832 | 0.1121 | -0.0318 | 9.6628
14 | 1.0559 | 0.12705 | -0.0414 | 8.3109

## 57. Re 3M Mach 0.00 (1)
BIGFOIL.COM POLAR EXPORT
rg15a111
RG 15A-1.8/11.0 |  |  |  | Cl Max: | 1.318 | at alpha= | 11 | deg
JavaFoil+Calcfoil stall+Eppler ext transition |  |  |  | L/D Max: | 142.05 | at alpha= | 8 | deg
Re: | 3000000 |  |  | Cd Min: | 0.00417 | at alpha= | -1.5 | deg
Mach: | 0 |  |  | Cl=0 at alpha= | -2.675 | deg
|  |  |  | @ Cl=0.1, Cd= | 0.0042493
|  |  |  | @ Cl=0.4, Cd= | 0.004431
|  |  |  | @ Cl=0.6, Cd= | 0.0050383
alpha (deg) | Cl | Cd | Cm | Cl/Cd
-15.5 | -0.566 | 0.11609 | -0.023 | -4.875
-15 | -0.583 | 0.1076 | -0.024 | -5.417
-14.5 | -0.598 | 0.10083 | -0.025 | -5.928
-14 | -0.611 | 0.0943 | -0.026 | -6.475
-13.5 | -0.621 | 0.08934 | -0.026 | -6.947
-13 | -0.629 | 0.08232 | -0.028 | -7.645
-12.5 | -0.636 | 0.07497 | -0.03 | -8.478
-12 | -0.641 | 0.06588 | -0.033 | -9.736
-11.5 | -0.659 | 0.04765 | -0.039 | -13.83
-11 | -0.713 | 0.0187 | -0.048 | -38.112
-10.5 | -0.725 | 0.01223 | -0.051 | -59.267
-10 | -0.713 | 0.01074 | -0.052 | -66.358
-9.5 | -0.691 | 0.00995 | -0.053 | -69.386
-9 | -0.661 | 0.00943 | -0.053 | -70.084
-8.5 | -0.625 | 0.00888 | -0.054 | -70.386
-8 | -0.584 | 0.00849 | -0.054 | -68.834
-7.5 | -0.537 | 0.00571 | -0.055 | -94.092
-7 | -0.487 | 0.00602 | -0.056 | -80.984
-6.5 | -0.435 | 0.00585 | -0.056 | -74.449
-6 | -0.382 | 0.00573 | -0.057 | -66.687
-5.5 | -0.327 | 0.00559 | -0.057 | -58.448
-5 | -0.271 | 0.00551 | -0.058 | -49.112
-4.5 | -0.214 | 0.00542 | -0.058 | -39.45
-4 | -0.156 | 0.00503 | -0.059 | -31.003
-3.5 | -0.097 | 0.00476 | -0.059 | -20.459
-3 | -0.039 | 0.00457 | -0.06 | -8.442
-2.5 | 0.021 | 0.00445 | -0.06 | 4.622
-2 | 0.08 | 0.00429 | -0.061 | 18.622
-1.5 | 0.139 | 0.00417 | -0.061 | 33.398
-1 | 0.199 | 0.00433 | -0.062 | 45.835
-0.5 | 0.258 | 0.0042 | -0.062 | 61.352
0 | 0.317 | 0.00423 | -0.063 | 74.859
0.5 | 0.376 | 0.00437 | -0.063 | 86.099
1 | 0.435 | 0.00452 | -0.064 | 96.362
1.5 | 0.494 | 0.00466 | -0.064 | 105.951
2 | 0.553 | 0.00486 | -0.064 | 113.828
2.5 | 0.611 | 0.00508 | -0.065 | 120.346
3 | 0.67 | 0.00531 | -0.065 | 126.227
3.5 | 0.728 | 0.00557 | -0.066 | 130.708
4 | 0.785 | 0.00584 | -0.066 | 134.471
4.5 | 0.842 | 0.00616 | -0.067 | 136.779
5 | 0.898 | 0.0065 | -0.067 | 138.145
5.5 | 0.953 | 0.0069 | -0.068 | 138.06
6 | 1.006 | 0.00735 | -0.068 | 136.791
6.5 | 1.057 | 0.00782 | -0.068 | 135.097
7 | 1.105 | 0.00857 | -0.069 | 128.917
7.5 | 1.151 | 0.009 | -0.069 | 127.884
8 | 1.195 | 0.00841 | -0.07 | 142.05
8.5 | 1.234 | 0.00886 | -0.07 | 139.304
9 | 1.267 | 0.01342 | -0.07 | 94.392
9.5 | 1.291 | 0.01415 | -0.071 | 91.25
10 | 1.308 | 0.01487 | -0.071 | 87.969
10.5 | 1.317 | 0.01568 | -0.071 | 83.966
11 | 1.318 | 0.01664 | -0.072 | 79.206
11.5 | 1.307 | 0.01814 | -0.071 | 72.066
12 | 1.288 | 0.01975 | -0.071 | 65.235
12.5 | 1.26 | 0.0222 | -0.071 | 56.728
13 | 1.218 | 0.02648 | -0.07 | 45.995
13.5 | 1.174 | 0.03152 | -0.069 | 37.235
14 | 1.104 | 0.04515 | -0.065 | 24.456
14.5 | 1.05 | 0.05639 | -0.063 | 18.617
15 | 0.99 | 0.07284 | -0.059 | 13.586
15.5 | 0.935 | 0.08896 | -0.056 | 10.511
16 | 0.884 | 0.106 | -0.051 | 8.337

## 58. Re 3M Mach 0.00 (2)
BIGFOIL.COM POLAR EXPORT
rg15a111
RG 15A-1.8/11.0 |  |  |  | Cl Max: | 1.618 | at alpha= | 16 | deg
XFOIL ncrit=9 |  |  |  | L/D Max: | 116.881 | at alpha= | 6.5 | deg
Re: | 3000000 |  |  | Cd Min: | 0.14153 | at alpha= | -18 | deg
Mach: | 0 |  |  | Cl=0 at alpha= | -2.5601 | deg
|  |  |  | @ Cl=0.1, Cd= | 0.004986
|  |  |  | @ Cl=0.4, Cd= | 0.0048308
|  |  |  | @ Cl=0.6, Cd= | 0.0057046
alpha (deg) | Cl | Cd | Cm | Cl/Cd
-18 | -0.8084 | 0.14153 | -0.0093 | -5.7119
-17.5 | -1.213 | 0.05638 | -0.0595 | -21.5147
-17 | -1.26 | 0.04162 | -0.0699 | -30.2739
-16.5 | -1.2856 | 0.03307 | -0.0739 | -38.8751
-16 | -1.2872 | 0.02862 | -0.0738 | -44.9755
-15.5 | -1.2813 | 0.0258 | -0.0715 | -49.6628
-15 | -1.2902 | 0.02376 | -0.0642 | -54.3013
-14.5 | -1.2769 | 0.022 | -0.059 | -58.0409
-14 | -1.2533 | 0.02057 | -0.055 | -60.9285
-13.5 | -1.2245 | 0.01928 | -0.0514 | -63.5114
-13 | -1.1915 | 0.01822 | -0.0483 | -65.3952
-12.5 | -1.1394 | 0.0169 | -0.0491 | -67.4201
-12 | -1.0819 | 0.01577 | -0.0508 | -68.6049
-11.5 | -1.0226 | 0.01469 | -0.0526 | -69.612
-11 | -0.9639 | 0.01302 | -0.0547 | -74.0323
-10.5 | -0.9055 | 0.01214 | -0.056 | -74.5881
-10 | -0.8476 | 0.0114 | -0.057 | -74.3509
-9.5 | -0.7858 | 0.01077 | -0.0587 | -72.9619
-9 | -0.7227 | 0.00999 | -0.0608 | -72.3423
-8.5 | -0.6573 | 0.00937 | -0.0632 | -70.1494
-8 | -0.5941 | 0.00891 | -0.0651 | -66.6779
-7.5 | -0.5392 | 0.00833 | -0.0651 | -64.7299
-7 | -0.4806 | 0.00788 | -0.0658 | -60.9898
-6.5 | -0.4216 | 0.00754 | -0.0665 | -55.9151
-6 | -0.3674 | 0.00712 | -0.0662 | -51.6011
-5.5 | -0.3142 | 0.00689 | -0.0655 | -45.6023
-5 | -0.2612 | 0.00666 | -0.0649 | -39.2192
-4.5 | -0.2089 | 0.00629 | -0.0642 | -33.2114
-4 | -0.1554 | 0.00604 | -0.0637 | -25.7285
-3.5 | -0.1016 | 0.00583 | -0.0633 | -17.4271
-3 | -0.0476 | 0.00561 | -0.0629 | -8.4848
-2.5 | 0.0065 | 0.00539 | -0.0626 | 1.2059
-2 | 0.0607 | 0.00516 | -0.0624 | 11.7636
-1.5 | 0.1149 | 0.00492 | -0.0621 | 23.3537
-1 | 0.1691 | 0.00473 | -0.0619 | 35.7505
-0.5 | 0.2228 | 0.00448 | -0.0616 | 49.7321
0 | 0.2776 | 0.00448 | -0.0614 | 61.9643
0.5 | 0.3326 | 0.00461 | -0.0612 | 72.1475
1 | 0.3875 | 0.00479 | -0.061 | 80.8977
1.5 | 0.4426 | 0.00497 | -0.0608 | 89.0543
2 | 0.4972 | 0.00519 | -0.0605 | 95.7996
2.5 | 0.5511 | 0.00547 | -0.0602 | 100.7495
3 | 0.6053 | 0.00573 | -0.0599 | 105.637
3.5 | 0.659 | 0.00602 | -0.0595 | 109.4684
4 | 0.7126 | 0.00629 | -0.0591 | 113.2909
4.5 | 0.7645 | 0.0067 | -0.0585 | 114.1045
5 | 0.8161 | 0.0071 | -0.0577 | 114.9437
5.5 | 0.8674 | 0.0075 | -0.057 | 115.6533
6 | 0.9178 | 0.00788 | -0.056 | 116.4721
6.5 | 0.9631 | 0.00824 | -0.0539 | 116.8811
7 | 1.0197 | 0.00873 | -0.0544 | 116.8041
7.5 | 1.0695 | 0.00931 | -0.0535 | 114.8765
8 | 1.1176 | 0.01 | -0.0524 | 111.76
8.5 | 1.1665 | 0.01059 | -0.0514 | 110.1511
9 | 1.2155 | 0.01112 | -0.0504 | 109.3076
9.5 | 1.2631 | 0.01174 | -0.0492 | 107.5894
10 | 1.309 | 0.01244 | -0.0478 | 105.2251
10.5 | 1.3533 | 0.01321 | -0.0461 | 102.4451
11 | 1.395 | 0.0141 | -0.0441 | 98.9362
11.5 | 1.4346 | 0.01504 | -0.0418 | 95.3856
12 | 1.4723 | 0.01599 | -0.0391 | 92.0763
12.5 | 1.5019 | 0.01713 | -0.0351 | 87.6766
13 | 1.5289 | 0.01808 | -0.0307 | 84.5631
13.5 | 1.5534 | 0.01923 | -0.0262 | 80.78
14 | 1.5748 | 0.0206 | -0.0218 | 76.4466
14.5 | 1.5935 | 0.02222 | -0.0175 | 71.7147
15 | 1.6064 | 0.02433 | -0.0131 | 66.0255
15.5 | 1.614 | 0.02706 | -0.0091 | 59.6452
16 | 1.618 | 0.0304 | -0.0059 | 53.2237
16.5 | 1.6125 | 0.03506 | -0.0034 | 45.9926
17 | 1.6007 | 0.04105 | -0.0024 | 38.9939
17.5 | 1.5903 | 0.04768 | -0.0029 | 33.3536
18 | 1.5665 | 0.05695 | -0.0055 | 27.5066
18.5 | 1.5496 | 0.06626 | -0.0092 | 23.3867
19 | 1.5089 | 0.08038 | -0.0161 | 18.7721
19.5 | 1.4696 | 0.09542 | -0.0242 | 15.4014

## 59. Re 3M Mach 0.10 (1)
BIGFOIL.COM POLAR EXPORT
rg15a111
RG 15A-1.8/11.0 |  |  |  | Cl Max: | 1.313 | at alpha= | 10.5 | deg
JavaFoil+Calcfoil stall+Eppler ext transition |  |  |  | L/D Max: | 142.749 | at alpha= | 7.5 | deg
Re: | 3000000 |  |  | Cd Min: | 0.0042 | at alpha= | -1.5 | deg
Mach: | 0.1 |  |  | Cl=0 at alpha= | -2.675 | deg
|  |  |  | @ Cl=0.1, Cd= | 0.0042533
|  |  |  | @ Cl=0.4, Cd= | 0.0044422
|  |  |  | @ Cl=0.6, Cd= | 0.0050369
alpha (deg) | Cl | Cd | Cm | Cl/Cd
-15.5 | -0.532 | 0.12014 | -0.022 | -4.427
-15 | -0.552 | 0.1105 | -0.023 | -4.992
-14.5 | -0.57 | 0.10325 | -0.024 | -5.52
-14 | -0.586 | 0.0964 | -0.025 | -6.081
-13.5 | -0.6 | 0.09126 | -0.026 | -6.57
-13 | -0.611 | 0.08444 | -0.027 | -7.234
-12.5 | -0.619 | 0.07776 | -0.029 | -7.966
-12 | -0.626 | 0.06992 | -0.031 | -8.95
-11.5 | -0.636 | 0.0574 | -0.036 | -11.077
-11 | -0.681 | 0.02735 | -0.045 | -24.89
-10.5 | -0.717 | 0.01285 | -0.05 | -55.783
-10 | -0.708 | 0.01101 | -0.052 | -64.353
-9.5 | -0.689 | 0.01008 | -0.053 | -68.296
-9 | -0.66 | 0.00952 | -0.054 | -69.344
-8.5 | -0.626 | 0.00897 | -0.054 | -69.745
-8 | -0.585 | 0.00857 | -0.055 | -68.282
-7.5 | -0.539 | 0.00812 | -0.055 | -66.309
-7 | -0.489 | 0.00607 | -0.056 | -80.559
-6.5 | -0.437 | 0.00589 | -0.056 | -74.157
-6 | -0.383 | 0.00576 | -0.057 | -66.612
-5.5 | -0.328 | 0.00562 | -0.057 | -58.419
-5 | -0.272 | 0.0055 | -0.058 | -49.458
-4.5 | -0.215 | 0.00546 | -0.058 | -39.318
-4 | -0.157 | 0.00506 | -0.059 | -30.96
-3.5 | -0.098 | 0.00479 | -0.059 | -20.425
-3 | -0.039 | 0.00456 | -0.06 | -8.499
-2.5 | 0.021 | 0.00444 | -0.06 | 4.655
-2 | 0.08 | 0.00428 | -0.061 | 18.751
-1.5 | 0.14 | 0.0042 | -0.061 | 33.301
-1 | 0.2 | 0.00435 | -0.062 | 45.897
-0.5 | 0.259 | 0.00422 | -0.062 | 61.374
0 | 0.319 | 0.00424 | -0.063 | 75.064
0.5 | 0.378 | 0.00439 | -0.063 | 86.181
1 | 0.437 | 0.00453 | -0.064 | 96.463
1.5 | 0.496 | 0.00468 | -0.064 | 106.129
2 | 0.556 | 0.00487 | -0.065 | 113.992
2.5 | 0.614 | 0.00509 | -0.065 | 120.672
3 | 0.673 | 0.0053 | -0.066 | 126.955
3.5 | 0.731 | 0.00556 | -0.066 | 131.621
4 | 0.789 | 0.00587 | -0.067 | 134.497
4.5 | 0.846 | 0.00619 | -0.067 | 136.661
5 | 0.902 | 0.00652 | -0.068 | 138.315
5.5 | 0.957 | 0.00693 | -0.068 | 138.177
6 | 1.011 | 0.00737 | -0.068 | 137.098
6.5 | 1.061 | 0.00787 | -0.069 | 134.927
7 | 1.11 | 0.00868 | -0.069 | 127.921
7.5 | 1.156 | 0.0081 | -0.07 | 142.749
8 | 1.199 | 0.00847 | -0.07 | 141.512
8.5 | 1.238 | 0.00892 | -0.07 | 138.797
9 | 1.27 | 0.01357 | -0.071 | 93.553
9.5 | 1.292 | 0.01431 | -0.071 | 90.274
10 | 1.306 | 0.01512 | -0.071 | 86.386
10.5 | 1.313 | 0.01591 | -0.072 | 82.502
11 | 1.31 | 0.01694 | -0.072 | 77.329
11.5 | 1.294 | 0.01863 | -0.072 | 69.478
12 | 1.271 | 0.02045 | -0.071 | 62.13
12.5 | 1.235 | 0.02335 | -0.071 | 52.908
13 | 1.187 | 0.02854 | -0.069 | 41.581
13.5 | 1.135 | 0.03488 | -0.068 | 32.529
14 | 1.053 | 0.05324 | -0.063 | 19.781
14.5 | 0.994 | 0.06641 | -0.06 | 14.975
15 | 0.933 | 0.08377 | -0.056 | 11.137
15.5 | 0.879 | 0.09897 | -0.053 | 8.88

## 60. Re 3M Mach 0.10 (2)
BIGFOIL.COM POLAR EXPORT
rg15a111
RG 15A-1.8/11.0 |  |  |  | Cl Max: | 1.6014 | at alpha= | 15.5 | deg
XFOIL ncrit=9 |  |  |  | L/D Max: | 116.888 | at alpha= | 6.5 | deg
Re: | 3000000 |  |  | Cd Min: | 0.14719 | at alpha= | -17.5 | deg
Mach: | 0.1 |  |  | Cl=0 at alpha= | -2.5579 | deg
|  |  |  | @ Cl=0.1, Cd= | 0.0050047
|  |  |  | @ Cl=0.4, Cd= | 0.0048341
|  |  |  | @ Cl=0.6, Cd= | 0.0057094
alpha (deg) | Cl | Cd | Cm | Cl/Cd
-17.5 | -0.7533 | 0.14719 | -0.0069 | -5.1179
-17 | -0.9009 | 0.10749 | -0.0279 | -8.3812
-16.5 | -1.2002 | 0.04601 | -0.0679 | -26.0856
-16 | -1.2336 | 0.03544 | -0.0742 | -34.8081
-15.5 | -1.2395 | 0.03014 | -0.075 | -41.1248
-15 | -1.2455 | 0.02631 | -0.0726 | -47.3394
-14.5 | -1.2616 | 0.02395 | -0.0643 | -52.6764
-14 | -1.2451 | 0.02221 | -0.0594 | -56.0603
-13.5 | -1.2219 | 0.02064 | -0.0551 | -59.2006
-13 | -1.1921 | 0.01935 | -0.0514 | -61.6072
-12.5 | -1.1474 | 0.01779 | -0.0507 | -64.4969
-12 | -1.0902 | 0.01642 | -0.0522 | -66.3946
-11.5 | -1.03 | 0.01538 | -0.054 | -66.9701
-11 | -0.971 | 0.01364 | -0.0559 | -71.1877
-10.5 | -0.9123 | 0.01246 | -0.0572 | -73.2183
-10 | -0.8543 | 0.01163 | -0.058 | -73.4566
-9.5 | -0.792 | 0.01093 | -0.0597 | -72.4611
-9 | -0.7275 | 0.01034 | -0.0617 | -70.3578
-8.5 | -0.6623 | 0.00947 | -0.064 | -69.9366
-8 | -0.5992 | 0.00897 | -0.0657 | -66.8004
-7.5 | -0.5429 | 0.00842 | -0.0658 | -64.4774
-7 | -0.484 | 0.00793 | -0.0664 | -61.034
-6.5 | -0.4245 | 0.00757 | -0.0671 | -56.0766
-6 | -0.37 | 0.00716 | -0.0667 | -51.676
-5.5 | -0.3165 | 0.00692 | -0.066 | -45.737
-5 | -0.2631 | 0.00669 | -0.0653 | -39.3274
-4.5 | -0.2102 | 0.00633 | -0.0646 | -33.207
-4 | -0.1566 | 0.00606 | -0.064 | -25.8416
-3.5 | -0.1024 | 0.00585 | -0.0636 | -17.5043
-3 | -0.0481 | 0.00563 | -0.0632 | -8.5435
-2.5 | 0.0063 | 0.0054 | -0.0629 | 1.1667
-2 | 0.0609 | 0.00517 | -0.0626 | 11.7795
-1.5 | 0.1153 | 0.00494 | -0.0624 | 23.3401
-1 | 0.1699 | 0.00475 | -0.0622 | 35.7684
-0.5 | 0.2239 | 0.00449 | -0.0619 | 49.8664
0 | 0.2789 | 0.0045 | -0.0616 | 61.9778
0.5 | 0.3343 | 0.00462 | -0.0614 | 72.3593
1 | 0.3895 | 0.0048 | -0.0612 | 81.1458
1.5 | 0.4449 | 0.00498 | -0.061 | 89.3373
2 | 0.4998 | 0.0052 | -0.0607 | 96.1154
2.5 | 0.554 | 0.00549 | -0.0604 | 100.9107
3 | 0.6085 | 0.00575 | -0.06 | 105.8261
3.5 | 0.6626 | 0.00604 | -0.0596 | 109.702
4 | 0.7165 | 0.00632 | -0.0592 | 113.3703
4.5 | 0.7686 | 0.00673 | -0.0585 | 114.2051
5 | 0.8207 | 0.00713 | -0.0578 | 115.1052
5.5 | 0.8723 | 0.00754 | -0.057 | 115.6897
6 | 0.923 | 0.00793 | -0.056 | 116.3934
6.5 | 0.969 | 0.00829 | -0.0539 | 116.8878
7 | 1.0254 | 0.00881 | -0.0542 | 116.3905
7.5 | 1.0755 | 0.00939 | -0.0532 | 114.5367
8 | 1.1241 | 0.01007 | -0.052 | 111.6286
8.5 | 1.1732 | 0.01068 | -0.0509 | 109.8502
9 | 1.2224 | 0.01124 | -0.0498 | 108.7544
9.5 | 1.2704 | 0.01186 | -0.0485 | 107.1164
10 | 1.3165 | 0.01258 | -0.0469 | 104.6502
10.5 | 1.3601 | 0.01343 | -0.045 | 101.2733
11 | 1.4009 | 0.01441 | -0.0426 | 97.2172
11.5 | 1.4409 | 0.01533 | -0.0401 | 93.9922
12 | 1.4768 | 0.01638 | -0.037 | 90.1587
12.5 | 1.5035 | 0.01747 | -0.0322 | 86.0618
13 | 1.53 | 0.01853 | -0.0277 | 82.5688
13.5 | 1.5528 | 0.01984 | -0.023 | 78.2661
14 | 1.572 | 0.02142 | -0.0183 | 73.3894
14.5 | 1.5885 | 0.0233 | -0.0139 | 68.176
15 | 1.5982 | 0.02581 | -0.0096 | 61.9217
15.5 | 1.6014 | 0.02913 | -0.0057 | 54.9743
16 | 1.5996 | 0.03334 | -0.0029 | 47.9784
16.5 | 1.5848 | 0.03945 | -0.0013 | 40.1724
17 | 1.5692 | 0.04659 | -0.0017 | 33.681
17.5 | 1.5621 | 0.05356 | -0.0033 | 29.1654
18 | 1.5278 | 0.06526 | -0.0079 | 23.411
18.5 | 1.5013 | 0.07696 | -0.0135 | 19.5075
19 | 1.4472 | 0.09455 | -0.0231 | 15.3062
19.5 | 1.3932 | 0.11344 | -0.034 | 12.2814
20 | 1.33 | 0.13533 | -0.0472 | 9.8278

## 61. Re 3M Mach 0.25 (1)
BIGFOIL.COM POLAR EXPORT
rg15a111
RG 15A-1.8/11.0 |  |  |  | Cl Max: | 1.289 | at alpha= | 9.5 | deg
JavaFoil+Calcfoil stall+Eppler ext transition |  |  |  | L/D Max: | 142.564 | at alpha= | 7 | deg
Re: | 3000000 |  |  | Cd Min: | 0.00422 | at alpha= | -1.5 | deg
Mach: | 0.25 |  |  | Cl=0 at alpha= | -2.6721 | deg
|  |  |  | @ Cl=0.1, Cd= | 0.0042981
|  |  |  | @ Cl=0.4, Cd= | 0.0044475
|  |  |  | @ Cl=0.6, Cd= | 0.005026
alpha (deg) | Cl | Cd | Cm | Cl/Cd
-14.5 | -0.32 | 0.11008 | -0.023 | -2.907
-14 | -0.371 | 0.10743 | -0.022 | -3.453
-13.5 | -0.417 | 0.10316 | -0.022 | -4.042
-13 | -0.458 | 0.09797 | -0.022 | -4.673
-12.5 | -0.493 | 0.08936 | -0.023 | -5.52
-12 | -0.522 | 0.08237 | -0.025 | -6.339
-11.5 | -0.544 | 0.07489 | -0.027 | -7.269
-11 | -0.558 | 0.06959 | -0.028 | -8.023
-10.5 | -0.573 | 0.05731 | -0.035 | -10.003
-10 | -0.658 | 0.01535 | -0.051 | -42.833
-9.5 | -0.665 | 0.01141 | -0.053 | -58.29
-9 | -0.651 | 0.01027 | -0.055 | -63.372
-8.5 | -0.626 | 0.00948 | -0.055 | -65.987
-8 | -0.591 | 0.00897 | -0.056 | -65.813
-7.5 | -0.546 | 0.00852 | -0.057 | -64.09
-7 | -0.497 | 0.00812 | -0.057 | -61.255
-6.5 | -0.446 | 0.00601 | -0.058 | -74.194
-6 | -0.392 | 0.00582 | -0.058 | -67.412
-5.5 | -0.336 | 0.00566 | -0.059 | -59.354
-5 | -0.279 | 0.00559 | -0.059 | -49.908
-4.5 | -0.22 | 0.00544 | -0.06 | -40.497
-4 | -0.161 | 0.00507 | -0.06 | -31.693
-3.5 | -0.101 | 0.0048 | -0.061 | -20.96
-3 | -0.04 | 0.00462 | -0.062 | -8.619
-2.5 | 0.021 | 0.00444 | -0.062 | 4.779
-2 | 0.082 | 0.00433 | -0.063 | 19.036
-1.5 | 0.144 | 0.00422 | -0.063 | 34.077
-1 | 0.205 | 0.00437 | -0.064 | 46.964
-0.5 | 0.266 | 0.00422 | -0.064 | 63.034
0 | 0.327 | 0.00427 | -0.065 | 76.677
0.5 | 0.388 | 0.00442 | -0.065 | 87.846
1 | 0.449 | 0.00456 | -0.066 | 98.443
1.5 | 0.51 | 0.0047 | -0.066 | 108.507
2 | 0.571 | 0.00491 | -0.067 | 116.27
2.5 | 0.631 | 0.00515 | -0.067 | 122.557
3 | 0.691 | 0.00536 | -0.068 | 128.906
3.5 | 0.751 | 0.00564 | -0.068 | 133.146
4 | 0.81 | 0.00596 | -0.068 | 136.022
4.5 | 0.868 | 0.00632 | -0.069 | 137.507
5 | 0.925 | 0.00669 | -0.069 | 138.385
5.5 | 0.982 | 0.00712 | -0.07 | 137.907
6 | 1.036 | 0.0077 | -0.07 | 134.516
6.5 | 1.086 | 0.00811 | -0.071 | 134.021
7 | 1.134 | 0.00795 | -0.071 | 142.564
7.5 | 1.178 | 0.00834 | -0.072 | 141.232
8 | 1.218 | 0.00884 | -0.072 | 137.828
8.5 | 1.254 | 0.0137 | -0.072 | 91.529
9 | 1.278 | 0.01456 | -0.073 | 87.814
9.5 | 1.289 | 0.01541 | -0.073 | 83.659
10 | 1.287 | 0.01654 | -0.073 | 77.858
10.5 | 1.271 | 0.01758 | -0.073 | 72.32
11 | 1.238 | 0.01945 | -0.073 | 63.637
11.5 | 1.184 | 0.02285 | -0.072 | 51.803
12 | 1.103 | 0.03056 | -0.069 | 36.084
12.5 | 1.017 | 0.04016 | -0.067 | 25.325
13 | 0.904 | 0.06314 | -0.06 | 14.31
13.5 | 0.794 | 0.09324 | -0.048 | 8.513
14 | 0.713 | 0.10528 | -0.044 | 6.771
14.5 | 0.631 | 0.11631 | -0.041 | 5.421

## 62. Re 3M Mach 0.25 (2)
BIGFOIL.COM POLAR EXPORT
rg15a111
RG 15A-1.8/11.0 |  |  |  | Cl Max: | 1.5337 | at alpha= | 14 | deg
XFOIL ncrit=9 |  |  |  | L/D Max: | 115.932 | at alpha= | 7 | deg
Re: | 3000000 |  |  | Cd Min: | 0.18775 | at alpha= | -16.5 | deg
Mach: | 0.25 |  |  | Cl=0 at alpha= | -2.5471 | deg
|  |  |  | @ Cl=0.1, Cd= | 0.005106
|  |  |  | @ Cl=0.4, Cd= | 0.0048691
|  |  |  | @ Cl=0.6, Cd= | 0.0057288
alpha (deg) | Cl | Cd | Cm | Cl/Cd
-16.5 | -0.5701 | 0.18775 | 0.0056 | -3.0365
-16 | -0.5597 | 0.17927 | 0.0022 | -3.1221
-15.5 | -0.551 | 0.17031 | -0.0013 | -3.2353
-15 | -0.6295 | 0.13677 | -0.0134 | -4.6026
-14.5 | -0.7649 | 0.10049 | -0.0322 | -7.6117
-14 | -0.8379 | 0.08052 | -0.0436 | -10.4061
-13.5 | -0.9086 | 0.0609 | -0.0549 | -14.9195
-13 | -0.9505 | 0.04318 | -0.0688 | -22.0125
-12.5 | -0.9958 | 0.03277 | -0.074 | -30.3875
-12 | -1.0433 | 0.0283 | -0.066 | -36.8657
-11.5 | -1.0456 | 0.0237 | -0.0612 | -44.1181
-11 | -1.0002 | 0.01915 | -0.063 | -52.2298
-10.5 | -0.9399 | 0.01675 | -0.0645 | -56.1134
-10 | -0.8882 | 0.01381 | -0.0645 | -64.3157
-9.5 | -0.8252 | 0.01242 | -0.0654 | -66.4412
-9 | -0.7583 | 0.01132 | -0.0668 | -66.9876
-8.5 | -0.6887 | 0.01046 | -0.0687 | -65.8413
-8 | -0.6257 | 0.00949 | -0.0694 | -65.9326
-7.5 | -0.5637 | 0.0089 | -0.0697 | -63.3371
-7 | -0.5024 | 0.00824 | -0.07 | -60.9709
-6.5 | -0.4406 | 0.00778 | -0.0703 | -56.6324
-6 | -0.3839 | 0.00743 | -0.0695 | -51.6689
-5.5 | -0.329 | 0.00708 | -0.0685 | -46.4689
-5 | -0.2734 | 0.00686 | -0.0676 | -39.8542
-4.5 | -0.218 | 0.00657 | -0.0667 | -33.1811
-4 | -0.1631 | 0.0062 | -0.066 | -26.3065
-3.5 | -0.107 | 0.00597 | -0.0654 | -17.9229
-3 | -0.051 | 0.00573 | -0.0649 | -8.9005
-2.5 | 0.0053 | 0.0055 | -0.0645 | 0.96364
-2 | 0.0616 | 0.00527 | -0.0642 | 11.6888
-1.5 | 0.1178 | 0.00503 | -0.0639 | 23.4195
-0.5 | 0.2297 | 0.00458 | -0.0633 | 50.1528
0 | 0.2863 | 0.00456 | -0.063 | 62.7851
0.5 | 0.3432 | 0.0047 | -0.0627 | 73.0213
1 | 0.4003 | 0.00487 | -0.0624 | 82.1971
1.5 | 0.4573 | 0.00506 | -0.0622 | 90.3755
2 | 0.514 | 0.0053 | -0.0618 | 96.9811
2.5 | 0.5699 | 0.00559 | -0.0613 | 101.9499
3 | 0.6263 | 0.00585 | -0.0609 | 107.0598
3.5 | 0.6819 | 0.00617 | -0.0603 | 110.5186
4.5 | 0.7917 | 0.00689 | -0.0589 | 114.9057
5 | 0.8454 | 0.00735 | -0.0579 | 115.0204
5.5 | 0.8989 | 0.00778 | -0.0568 | 115.5398
6 | 0.9516 | 0.00822 | -0.0555 | 115.7664
6.5 | 1.0001 | 0.00864 | -0.0533 | 115.7523
7 | 1.0573 | 0.00912 | -0.0529 | 115.932
7.5 | 1.1082 | 0.00984 | -0.0513 | 112.622
8 | 1.159 | 0.01054 | -0.0496 | 109.962
8.5 | 1.2104 | 0.01116 | -0.048 | 108.4588
9 | 1.2603 | 0.01186 | -0.0461 | 106.2648
9.5 | 1.3083 | 0.01266 | -0.0438 | 103.3412
10 | 1.3521 | 0.01368 | -0.0409 | 98.8377
10.5 | 1.3938 | 0.01475 | -0.0376 | 94.4949
11 | 1.4323 | 0.01585 | -0.0338 | 90.3659
11.5 | 1.4571 | 0.0172 | -0.0276 | 84.7151
12 | 1.4833 | 0.0185 | -0.022 | 80.1784
12.5 | 1.5047 | 0.02015 | -0.0163 | 74.6749
13 | 1.5204 | 0.02224 | -0.0107 | 68.3633
13.5 | 1.5295 | 0.02497 | -0.0054 | 61.2535
14 | 1.5337 | 0.02845 | -0.001 | 53.9086
14.5 | 1.5329 | 0.03287 | 0.0021 | 46.6352
15 | 1.5207 | 0.03906 | 0.0036 | 38.9324
15.5 | 1.5018 | 0.04699 | 0.0028 | 31.96
16 | 1.471 | 0.05763 | -0.0008 | 25.5249
16.5 | 1.4298 | 0.07126 | -0.0074 | 20.0646
17 | 1.3952 | 0.08515 | -0.0149 | 16.3852
17.5 | 1.3408 | 0.10345 | -0.0257 | 12.9609
18 | 1.2918 | 0.12183 | -0.0368 | 10.6033
18.5 | 1.2478 | 0.13996 | -0.0481 | 8.9154
19 | 1.2058 | 0.15845 | -0.0601 | 7.61

## 63. Re 3M Mach 0.50 (1)
BIGFOIL.COM POLAR EXPORT
rg15a111
RG 15A-1.8/11.0 |  |  |  | Cl Max: | 1.223 | at alpha= | 20 | deg
JavaFoil+Calcfoil stall+Eppler ext transition |  |  |  | L/D Max: | 148.867 | at alpha= | 5.5 | deg
Re: | 3000000 |  |  | Cd Min: | 0.00422 | at alpha= | -0.5 | deg
Mach: | 0.5 |  |  | Cl=0 at alpha= | -2.6765 | deg
|  |  |  | @ Cl=0.1, Cd= | 0.0044773
|  |  |  | @ Cl=0.4, Cd= | 0.00445
|  |  |  | @ Cl=0.6, Cd= | 0.0050185
alpha (deg) | Cl | Cd | Cm | Cl/Cd
-20 | -0.93 | 0.16594 | -0.029 | -5.606
-19.5 | -0.907 | 0.16406 | -0.03 | -5.526
-19 | -0.88 | 0.15881 | -0.03 | -5.54
-18.5 | -0.851 | 0.15166 | -0.03 | -5.61
-18 | -0.824 | 0.14628 | -0.029 | -5.631
-17.5 | -0.797 | 0.14294 | -0.029 | -5.577
-17 | -0.771 | 0.13979 | -0.029 | -5.512
-16.5 | -0.744 | 0.13407 | -0.029 | -5.55
-16 | -0.718 | 0.12987 | -0.03 | -5.528
-15.5 | -0.693 | 0.12617 | -0.031 | -5.489
-15 | -0.664 | 0.11986 | -0.029 | -5.539
-14.5 | -0.637 | 0.11434 | -0.029 | -5.57
-14 | -0.61 | 0.11167 | -0.029 | -5.464
-13.5 | -0.583 | 0.10435 | -0.029 | -5.592
-13 | -0.557 | 0.10378 | -0.029 | -5.367
-12.5 | -0.531 | 0.09713 | -0.03 | -5.467
-12 | -0.503 | 0.09137 | -0.028 | -5.502
-11.5 | -0.476 | 0.08781 | -0.028 | -5.421
-11 | -0.449 | 0.08449 | -0.028 | -5.319
-10.5 | -0.423 | 0.08275 | -0.028 | -5.108
-10 | -0.396 | 0.07497 | -0.028 | -5.278
-9.5 | -0.369 | 0.06537 | -0.029 | -5.648
-9 | -0.343 | 0.05876 | -0.032 | -5.843
-8.5 | -0.318 | 0.05351 | -0.034 | -5.934
-8 | -0.296 | 0.04365 | -0.042 | -6.789
-7.5 | -0.384 | 0.04943 | -0.026 | -7.765
-7 | -0.488 | 0.00985 | -0.063 | -49.578
-6.5 | -0.464 | 0.00899 | -0.064 | -51.563
-6 | -0.419 | 0.00838 | -0.065 | -50.052
-5.5 | -0.366 | 0.00789 | -0.066 | -46.367
-5 | -0.307 | 0.00582 | -0.066 | -52.668
-4.5 | -0.244 | 0.0056 | -0.067 | -43.515
-4 | -0.179 | 0.00549 | -0.068 | -32.515
-3.5 | -0.112 | 0.00505 | -0.068 | -22.17
-3 | -0.044 | 0.0048 | -0.069 | -9.26
-2.5 | 0.024 | 0.00461 | -0.069 | 5.141
-2 | 0.092 | 0.00449 | -0.07 | 20.504
-1.5 | 0.161 | 0.00438 | -0.07 | 36.669
-1 | 0.229 | 0.00426 | -0.071 | 53.73
-0.5 | 0.298 | 0.00422 | -0.072 | 70.566
0 | 0.366 | 0.00437 | -0.072 | 83.633
0.5 | 0.434 | 0.00453 | -0.073 | 95.808
1 | 0.502 | 0.00467 | -0.073 | 107.427
1.5 | 0.569 | 0.0049 | -0.074 | 116.19
2 | 0.637 | 0.00516 | -0.074 | 123.466
2.5 | 0.704 | 0.00537 | -0.075 | 131.137
3 | 0.771 | 0.00569 | -0.075 | 135.552
3.5 | 0.837 | 0.00606 | -0.076 | 138.073
4 | 0.902 | 0.0065 | -0.076 | 138.744
4.5 | 0.965 | 0.00697 | -0.077 | 138.454
5 | 1.025 | 0.00754 | -0.078 | 136.082
5.5 | 1.083 | 0.00727 | -0.078 | 148.867
6 | 1.136 | 0.00776 | -0.078 | 146.366
6.5 | 1.177 | 0.01338 | -0.079 | 87.948
7 | 1.206 | 0.01446 | -0.079 | 83.385
7.5 | 1.212 | 0.01593 | -0.08 | 76.102
8 | 1.173 | 0.01795 | -0.08 | 65.344
8.5 | 0.953 | 0.02332 | -0.077 | 40.875
9 | 0.631 | 0.06818 | -0.038 | 9.25
9.5 | 0.657 | 0.07793 | -0.038 | 8.433
10 | 0.683 | 0.07957 | -0.037 | 8.588
10.5 | 0.71 | 0.08294 | -0.038 | 8.56
11 | 0.74 | 0.0884 | -0.044 | 8.372
11.5 | 0.765 | 0.09379 | -0.042 | 8.155
12 | 0.792 | 0.09589 | -0.043 | 8.257
12.5 | 0.821 | 0.10083 | -0.046 | 8.138
13 | 0.851 | 0.10682 | -0.049 | 7.967
13.5 | 0.874 | 0.11033 | -0.047 | 7.921
14 | 0.901 | 0.11226 | -0.048 | 8.023
14.5 | 0.927 | 0.11879 | -0.048 | 7.807
15 | 0.957 | 0.12529 | -0.051 | 7.636
15.5 | 0.987 | 0.13023 | -0.053 | 7.575
16 | 1.013 | 0.14324 | -0.054 | 7.071
16.5 | 1.036 | 0.1371 | -0.052 | 7.556
17 | 1.063 | 0.14189 | -0.053 | 7.489
17.5 | 1.089 | 0.14479 | -0.054 | 7.522
18 | 1.122 | 0.15009 | -0.057 | 7.473
18.5 | 1.151 | 0.15542 | -0.059 | 7.407
19 | 1.178 | 0.16575 | -0.059 | 7.105
19.5 | 1.197 | 0.16313 | -0.057 | 7.338
20 | 1.223 | 0.16596 | -0.058 | 7.371

## 64. Re 3M Mach 0.50 (2)
BIGFOIL.COM POLAR EXPORT
rg15a111
RG 15A-1.8/11.0 |  |  |  | Cl Max: | 1.3642 | at alpha= | 9 | deg
XFOIL ncrit=9 |  |  |  | L/D Max: | 115.774 | at alpha= | 4 | deg
Re: | 3000000 |  |  | Cd Min: | 0.26101 | at alpha= | -20 | deg
Mach: | 0.5 |  |  | Cl=0 at alpha= | -2.4992 | deg
|  |  |  | @ Cl=0.1, Cd= | 0.0055076
|  |  |  | @ Cl=0.4, Cd= | 0.0050354
|  |  |  | @ Cl=0.6, Cd= | 0.0057992
alpha (deg) | Cl | Cd | Cm | Cl/Cd
-20 | -0.724 | 0.26101 | 0.0372 | -2.7738
-19.5 | -0.703 | 0.25333 | 0.0327 | -2.775
-19 | -0.6824 | 0.24548 | 0.0283 | -2.7799
-18.5 | -0.6617 | 0.23763 | 0.0241 | -2.7846
-18 | -0.6413 | 0.22868 | 0.0198 | -2.8044
-17.5 | -0.622 | 0.22022 | 0.0156 | -2.8244
-17 | -0.6033 | 0.2119 | 0.0117 | -2.8471
-16.5 | -0.5851 | 0.20374 | 0.0079 | -2.8718
-16 | -0.5677 | 0.19608 | 0.0043 | -2.8952
-15.5 | -0.5519 | 0.18681 | 0.0005 | -2.9543
-14.5 | -0.5222 | 0.17013 | -0.0063 | -3.0694
-14 | -0.5094 | 0.16161 | -0.0096 | -3.152
-13.5 | -0.499 | 0.15276 | -0.0127 | -3.2666
-13 | -0.4916 | 0.14358 | -0.0158 | -3.4239
-12.5 | -0.4892 | 0.13383 | -0.0192 | -3.6554
-12 | -0.4858 | 0.12496 | -0.0223 | -3.8876
-11.5 | -0.4801 | 0.11694 | -0.0249 | -4.1055
-11 | -0.4844 | 0.10717 | -0.0284 | -4.5199
-10.5 | -0.4921 | 0.09741 | -0.0319 | -5.0518
-10 | -0.5087 | 0.08678 | -0.0362 | -5.8619
-9.5 | -0.5319 | 0.07583 | -0.041 | -7.0144
-9 | -0.5564 | 0.06551 | -0.0456 | -8.4934
-8.5 | -0.5772 | 0.05078 | -0.0589 | -11.3667
-8 | -0.5891 | 0.03308 | -0.0833 | -17.8083
-7.5 | -0.5948 | 0.02128 | -0.0913 | -27.9511
-7 | -0.5606 | 0.01388 | -0.0912 | -40.389
-6.5 | -0.5039 | 0.01031 | -0.0885 | -48.8749
-6 | -0.4472 | 0.0088 | -0.0843 | -50.8182
-5.5 | -0.3844 | 0.00813 | -0.0813 | -47.2817
-5 | -0.3215 | 0.00755 | -0.0787 | -42.5828
-4.5 | -0.2567 | 0.00719 | -0.0767 | -35.7024
-4 | -0.1921 | 0.00684 | -0.075 | -28.0848
-3.5 | -0.1286 | 0.00641 | -0.0736 | -20.0624
-3 | -0.0643 | 0.00614 | -0.0725 | -10.4723
-2 | 0.0641 | 0.00566 | -0.0709 | 11.3251
-1.5 | 0.1277 | 0.00539 | -0.0703 | 23.692
-1 | 0.1917 | 0.00523 | -0.0697 | 36.6539
-0.5 | 0.2544 | 0.00498 | -0.0691 | 51.0843
0 | 0.3176 | 0.00487 | -0.0685 | 65.2156
0.5 | 0.3821 | 0.00498 | -0.0679 | 76.7269
1 | 0.4467 | 0.00518 | -0.0673 | 86.2355
1.5 | 0.5113 | 0.00541 | -0.0667 | 94.5102
2 | 0.5758 | 0.00567 | -0.0659 | 101.552
2.5 | 0.6395 | 0.00601 | -0.0649 | 106.406
3 | 0.7032 | 0.00637 | -0.0638 | 110.3925
3.5 | 0.7667 | 0.00675 | -0.0624 | 113.5852
4 | 0.8301 | 0.00717 | -0.0609 | 115.7741
5 | 0.9533 | 0.00825 | -0.0565 | 115.5515
5.5 | 1.0141 | 0.00885 | -0.0538 | 114.5876
6 | 1.0748 | 0.00944 | -0.0507 | 113.8559
6.5 | 1.1315 | 0.0101 | -0.0465 | 112.0297
7 | 1.1887 | 0.01084 | -0.0422 | 109.6587
7.5 | 1.2456 | 0.01174 | -0.0376 | 106.0988
8 | 1.2996 | 0.01269 | -0.0321 | 102.4113
8.5 | 1.3384 | 0.01398 | -0.024 | 95.7368
9 | 1.3642 | 0.01598 | -0.0142 | 85.3692
9.5 | 1.3635 | 0.01938 | -0.0031 | 70.356
10 | 1.3423 | 0.02464 | 0.0058 | 54.4765
10.5 | 1.3097 | 0.03216 | 0.0102 | 40.7245
11 | 1.2763 | 0.04159 | 0.0096 | 30.6877
11.5 | 1.236 | 0.05348 | 0.0046 | 23.1114
12 | 1.201 | 0.06628 | -0.0025 | 18.1201
12.5 | 1.1673 | 0.07993 | -0.0108 | 14.604
13 | 1.1317 | 0.09466 | -0.0201 | 11.9554
13.5 | 1.1048 | 0.10875 | -0.029 | 10.1591
14 | 1.0794 | 0.12326 | -0.0384 | 8.7571

## 65. Re 4M Mach 0.00 (1)
BIGFOIL.COM POLAR EXPORT
rg15a111
RG 15A-1.8/11.0 |  |  |  | Cl Max: | 1.32 | at alpha= | 11 | deg
JavaFoil+Calcfoil stall+Eppler ext transition |  |  |  | L/D Max: | 145.412 | at alpha= | 8.5 | deg
Re: | 4000000 |  |  | Cd Min: | 0.00428 | at alpha= | 0 | deg
Mach: | 0 |  |  | Cl=0 at alpha= | -2.675 | deg
|  |  |  | @ Cl=0.1, Cd= | 0.0043464
|  |  |  | @ Cl=0.4, Cd= | 0.004377
|  |  |  | @ Cl=0.6, Cd= | 0.0049534
alpha (deg) | Cl | Cd | Cm | Cl/Cd
-15.5 | -0.567 | 0.11348 | -0.024 | -4.996
-15 | -0.584 | 0.10531 | -0.025 | -5.546
-14.5 | -0.599 | 0.09816 | -0.026 | -6.105
-14 | -0.613 | 0.09109 | -0.027 | -6.727
-13.5 | -0.623 | 0.0863 | -0.028 | -7.217
-13 | -0.632 | 0.07865 | -0.03 | -8.042
-12.5 | -0.641 | 0.07004 | -0.032 | -9.151
-12 | -0.654 | 0.05599 | -0.037 | -11.688
-11.5 | -0.712 | 0.02282 | -0.046 | -31.176
-11 | -0.729 | 0.01444 | -0.049 | -50.466
-10.5 | -0.731 | 0.01109 | -0.051 | -65.893
-10 | -0.715 | 0.01015 | -0.052 | -70.467
-9.5 | -0.692 | 0.00945 | -0.053 | -73.215
-9 | -0.661 | 0.00894 | -0.053 | -74.008
-8.5 | -0.625 | 0.00851 | -0.054 | -73.43
-8 | -0.584 | 0.00815 | -0.054 | -71.705
-7.5 | -0.537 | 0.00597 | -0.055 | -89.893
-7 | -0.487 | 0.00578 | -0.056 | -84.291
-6.5 | -0.435 | 0.00569 | -0.056 | -76.485
-6 | -0.382 | 0.00551 | -0.057 | -69.263
-5.5 | -0.327 | 0.00542 | -0.057 | -60.331
-5 | -0.271 | 0.00536 | -0.058 | -50.499
-4.5 | -0.214 | 0.00526 | -0.058 | -40.633
-4 | -0.156 | 0.00489 | -0.059 | -31.858
-3.5 | -0.097 | 0.00468 | -0.059 | -20.824
-3 | -0.039 | 0.00457 | -0.06 | -8.452
-2.5 | 0.021 | 0.00448 | -0.06 | 4.591
-2 | 0.08 | 0.00436 | -0.061 | 18.331
-1.5 | 0.139 | 0.00432 | -0.061 | 32.24
-1 | 0.199 | 0.00447 | -0.062 | 44.41
-0.5 | 0.258 | 0.00441 | -0.062 | 58.473
0 | 0.317 | 0.00428 | -0.063 | 74.011
0.5 | 0.376 | 0.00432 | -0.063 | 87.023
1 | 0.435 | 0.00446 | -0.064 | 97.546
1.5 | 0.494 | 0.0046 | -0.064 | 107.302
2 | 0.553 | 0.00481 | -0.064 | 115.051
2.5 | 0.612 | 0.00499 | -0.065 | 122.634
3 | 0.67 | 0.0052 | -0.065 | 128.764
3.5 | 0.728 | 0.00544 | -0.066 | 133.757
4 | 0.785 | 0.00572 | -0.066 | 137.245
4.5 | 0.842 | 0.00603 | -0.067 | 139.65
5 | 0.898 | 0.00636 | -0.067 | 141.232
5.5 | 0.953 | 0.00676 | -0.068 | 140.923
6 | 1.006 | 0.0072 | -0.068 | 139.693
6.5 | 1.057 | 0.00754 | -0.069 | 140.082
7 | 1.105 | 0.00823 | -0.069 | 134.246
7.5 | 1.152 | 0.00858 | -0.069 | 134.242
8 | 1.195 | 0.00905 | -0.07 | 132.128
8.5 | 1.235 | 0.00849 | -0.07 | 145.412
9 | 1.268 | 0.00888 | -0.07 | 142.717
9.5 | 1.291 | 0.01351 | -0.071 | 95.605
10 | 1.309 | 0.0142 | -0.071 | 92.177
10.5 | 1.318 | 0.01503 | -0.071 | 87.704
11 | 1.32 | 0.01583 | -0.072 | 83.429
11.5 | 1.312 | 0.01703 | -0.072 | 77.05
12 | 1.294 | 0.01841 | -0.072 | 70.326
12.5 | 1.267 | 0.02045 | -0.071 | 61.969
13 | 1.228 | 0.02386 | -0.07 | 51.483
13.5 | 1.186 | 0.02791 | -0.07 | 42.488
14 | 1.123 | 0.03814 | -0.067 | 29.437
14.5 | 1.069 | 0.0473 | -0.065 | 22.602
15 | 1.008 | 0.06189 | -0.062 | 16.285
15.5 | 0.95 | 0.07801 | -0.059 | 12.176
16 | 0.894 | 0.09648 | -0.054 | 9.266

## 66. Re 4M Mach 0.00 (2)
BIGFOIL.COM POLAR EXPORT
rg15a111
RG 15A-1.8/11.0 |  |  |  | Cl Max: | 1.6695 | at alpha= | 17.5 | deg
XFOIL ncrit=9 |  |  |  | L/D Max: | 120.985 | at alpha= | 7 | deg
Re: | 4000000 |  |  | Cd Min: | 0.16053 | at alpha= | -19 | deg
Mach: | 0 |  |  | Cl=0 at alpha= | -2.5558 | deg
|  |  |  | @ Cl=0.1, Cd= | 0.0049762
|  |  |  | @ Cl=0.4, Cd= | 0.0047194
|  |  |  | @ Cl=0.6, Cd= | 0.0055721
alpha (deg) | Cl | Cd | Cm | Cl/Cd
-19 | -0.8028 | 0.16053 | 0.0006 | -5.0009
-18.5 | -0.9315 | 0.12341 | -0.0194 | -7.548
-18 | -1.2189 | 0.06338 | -0.0549 | -19.2316
-17.5 | -1.286 | 0.04445 | -0.0684 | -28.9314
-17 | -1.3013 | 0.03644 | -0.0728 | -35.7108
-16.5 | -1.3289 | 0.0289 | -0.0745 | -45.9827
-16 | -1.3098 | 0.02678 | -0.0733 | -48.9096
-15.5 | -1.3422 | 0.02313 | -0.0651 | -58.0285
-15 | -1.3383 | 0.02087 | -0.0587 | -64.1255
-14.5 | -1.3173 | 0.01921 | -0.0543 | -68.5737
-14 | -1.2875 | 0.01795 | -0.0508 | -71.727
-13.5 | -1.2411 | 0.01675 | -0.0505 | -74.0955
-13 | -1.1851 | 0.0157 | -0.0519 | -75.4841
-12.5 | -1.1284 | 0.01461 | -0.0533 | -77.2348
-12 | -1.0696 | 0.01365 | -0.0549 | -78.359
-11.5 | -1.0086 | 0.01283 | -0.0569 | -78.6126
-11 | -0.9468 | 0.01205 | -0.0589 | -78.5726
-10.5 | -0.8947 | 0.01107 | -0.0588 | -80.822
-10 | -0.8354 | 0.0103 | -0.0601 | -81.1068
-9.5 | -0.7732 | 0.0097 | -0.0619 | -79.7113
-9 | -0.7089 | 0.00919 | -0.0641 | -77.1382
-8 | -0.5923 | 0.00811 | -0.0657 | -73.0333
-7.5 | -0.5336 | 0.00775 | -0.0664 | -68.8516
-7 | -0.4777 | 0.00728 | -0.0665 | -65.6181
-6.5 | -0.4242 | 0.00704 | -0.066 | -60.2557
-6 | -0.3712 | 0.00685 | -0.0653 | -54.1898
-5.5 | -0.3185 | 0.00659 | -0.0646 | -48.3308
-5 | -0.2647 | 0.00643 | -0.0642 | -41.1664
-4.5 | -0.2111 | 0.00617 | -0.0637 | -34.2139
-4 | -0.1575 | 0.00587 | -0.0633 | -26.8313
-3.5 | -0.1031 | 0.00568 | -0.063 | -18.1514
-3 | -0.0486 | 0.00548 | -0.0627 | -8.8686
-2.5 | 0.0061 | 0.0053 | -0.0625 | 1.1509
-2 | 0.0608 | 0.00512 | -0.0623 | 11.875
-1.5 | 0.1153 | 0.00492 | -0.0622 | 23.435
-1 | 0.1702 | 0.0048 | -0.062 | 35.4583
-0.5 | 0.2242 | 0.00459 | -0.0618 | 48.8453
0 | 0.2785 | 0.00448 | -0.0616 | 62.1652
0.5 | 0.3333 | 0.00454 | -0.0614 | 73.4141
1 | 0.3886 | 0.00468 | -0.0613 | 83.0342
1.5 | 0.4436 | 0.00487 | -0.0611 | 91.0883
2 | 0.4985 | 0.00508 | -0.0609 | 98.1299
2.5 | 0.5527 | 0.00535 | -0.0606 | 103.3084
3.5 | 0.6613 | 0.00586 | -0.0601 | 112.8498
4 | 0.7151 | 0.00614 | -0.0597 | 116.4658
4.5 | 0.7673 | 0.00655 | -0.0591 | 117.145
5 | 0.8197 | 0.0069 | -0.0586 | 118.7971
5.5 | 0.8717 | 0.0073 | -0.0579 | 119.411
6 | 0.9234 | 0.00767 | -0.0573 | 120.3911
6.5 | 0.9737 | 0.00808 | -0.0563 | 120.5074
7 | 1.0199 | 0.00843 | -0.0544 | 120.9846
7.5 | 1.0741 | 0.00894 | -0.0545 | 120.1454
8 | 1.1238 | 0.00951 | -0.0535 | 118.1703
8.5 | 1.1737 | 0.01002 | -0.0527 | 117.1357
9 | 1.2224 | 0.0106 | -0.0517 | 115.3208
9.5 | 1.2709 | 0.01115 | -0.0506 | 113.9821
10 | 1.3178 | 0.0118 | -0.0493 | 111.678
10.5 | 1.3619 | 0.01261 | -0.0476 | 108.0016
11 | 1.4048 | 0.01343 | -0.0458 | 104.6016
11.5 | 1.4462 | 0.01429 | -0.0437 | 101.2036
12 | 1.4857 | 0.01517 | -0.0413 | 97.9367
12.5 | 1.5241 | 0.016 | -0.0388 | 95.2562
13 | 1.5536 | 0.01692 | -0.0347 | 91.8203
13.5 | 1.5768 | 0.01803 | -0.0297 | 87.4542
14 | 1.5963 | 0.01942 | -0.0246 | 82.1988
14.5 | 1.6135 | 0.02102 | -0.0198 | 76.7602
15 | 1.6277 | 0.02292 | -0.0152 | 71.0166
15.5 | 1.6439 | 0.02488 | -0.0115 | 66.0732
16 | 1.6561 | 0.02732 | -0.0082 | 60.6186
16.5 | 1.6642 | 0.03037 | -0.0053 | 54.7975
17 | 1.6669 | 0.03427 | -0.0032 | 48.6402
17.5 | 1.6695 | 0.03862 | -0.0021 | 43.2289
18 | 1.6592 | 0.0449 | -0.0021 | 36.9532
18.5 | 1.65 | 0.05178 | -0.0034 | 31.8656
19 | 1.6311 | 0.06076 | -0.0063 | 26.845
19.5 | 1.6073 | 0.0713 | -0.0109 | 22.5428
20 | 1.5636 | 0.0861 | -0.0184 | 18.1603

## 67. Re 4M Mach 0.10 (1)
BIGFOIL.COM POLAR EXPORT
rg15a111
RG 15A-1.8/11.0 |  |  |  | Cl Max: | 1.315 | at alpha= | 10.5 | deg
JavaFoil+Calcfoil stall+Eppler ext transition |  |  |  | L/D Max: | 147.842 | at alpha= | 8 | deg
Re: | 4000000 |  |  | Cd Min: | 0.00431 | at alpha= | -1.5 | deg
Mach: | 0.1 |  |  | Cl=0 at alpha= | -2.675 | deg
|  |  |  | @ Cl=0.1, Cd= | 0.00437
|  |  |  | @ Cl=0.4, Cd= | 0.0043622
|  |  |  | @ Cl=0.6, Cd= | 0.0049542
alpha (deg) | Cl | Cd | Cm | Cl/Cd
-15.5 | -0.532 | 0.11664 | -0.023 | -4.564
-15 | -0.553 | 0.10803 | -0.024 | -5.117
-14.5 | -0.571 | 0.10074 | -0.025 | -5.669
-14 | -0.588 | 0.09397 | -0.026 | -6.254
-13.5 | -0.601 | 0.08853 | -0.027 | -6.79
-13 | -0.613 | 0.08147 | -0.028 | -7.524
-12.5 | -0.623 | 0.07369 | -0.031 | -8.456
-12 | -0.633 | 0.06343 | -0.034 | -9.986
-11.5 | -0.663 | 0.03995 | -0.042 | -16.606
-11 | -0.713 | 0.01663 | -0.049 | -42.852
-10.5 | -0.724 | 0.01146 | -0.051 | -63.177
-10 | -0.712 | 0.01033 | -0.052 | -68.856
-9.5 | -0.69 | 0.00957 | -0.053 | -72.107
-9 | -0.661 | 0.009 | -0.054 | -73.445
-8.5 | -0.626 | 0.00856 | -0.054 | -73.102
-8 | -0.586 | 0.00819 | -0.055 | -71.492
-7.5 | -0.539 | 0.00601 | -0.055 | -89.567
-7 | -0.489 | 0.00582 | -0.056 | -84.028
-6.5 | -0.437 | 0.00567 | -0.056 | -77.143
-6 | -0.383 | 0.00554 | -0.057 | -69.216
-5.5 | -0.328 | 0.00546 | -0.057 | -60.193
-5 | -0.272 | 0.00536 | -0.058 | -50.769
-4.5 | -0.215 | 0.00526 | -0.058 | -40.858
-4 | -0.157 | 0.0049 | -0.059 | -31.985
-3.5 | -0.098 | 0.00471 | -0.059 | -20.784
-3 | -0.039 | 0.00457 | -0.06 | -8.481
-2.5 | 0.021 | 0.00446 | -0.06 | 4.632
-2 | 0.08 | 0.0044 | -0.061 | 18.238
-1.5 | 0.14 | 0.00431 | -0.061 | 32.51
-1 | 0.2 | 0.00452 | -0.062 | 44.188
-0.5 | 0.259 | 0.0044 | -0.062 | 58.94
0 | 0.319 | 0.00432 | -0.063 | 73.784
0.5 | 0.378 | 0.00431 | -0.063 | 87.707
1 | 0.437 | 0.00445 | -0.064 | 98.289
1.5 | 0.497 | 0.00464 | -0.064 | 106.945
2 | 0.556 | 0.00482 | -0.065 | 115.213
2.5 | 0.615 | 0.005 | -0.065 | 122.802
3 | 0.673 | 0.00522 | -0.066 | 129.069
3.5 | 0.731 | 0.00547 | -0.066 | 133.59
4 | 0.789 | 0.00572 | -0.067 | 137.916
4.5 | 0.846 | 0.00603 | -0.067 | 140.4
5 | 0.902 | 0.00639 | -0.068 | 141.251
5.5 | 0.957 | 0.00677 | -0.068 | 141.484
6 | 1.011 | 0.00724 | -0.068 | 139.589
6.5 | 1.062 | 0.00756 | -0.069 | 140.402
7 | 1.11 | 0.00826 | -0.069 | 134.419
7.5 | 1.156 | 0.00867 | -0.07 | 133.373
8 | 1.199 | 0.00811 | -0.07 | 147.842
8.5 | 1.238 | 0.00854 | -0.07 | 144.929
9 | 1.27 | 0.00896 | -0.071 | 141.824
9.5 | 1.293 | 0.01366 | -0.071 | 94.623
10 | 1.308 | 0.01445 | -0.072 | 90.507
10.5 | 1.315 | 0.01527 | -0.072 | 86.12
11 | 1.313 | 0.01608 | -0.072 | 81.684
11.5 | 1.3 | 0.01746 | -0.072 | 74.464
12 | 1.277 | 0.01901 | -0.072 | 67.184
12.5 | 1.244 | 0.02139 | -0.071 | 58.14
13 | 1.198 | 0.02549 | -0.07 | 46.996
13.5 | 1.149 | 0.03049 | -0.069 | 37.676
14 | 1.074 | 0.04428 | -0.066 | 24.247
14.5 | 1.014 | 0.0559 | -0.063 | 18.134
15 | 0.949 | 0.07283 | -0.059 | 13.025
15.5 | 0.89 | 0.08936 | -0.056 | 9.96

## 68. Re 4M Mach 0.10 (2)
BIGFOIL.COM POLAR EXPORT
rg15a111
RG 15A-1.8/11.0 |  |  |  | Cl Max: | 1.651 | at alpha= | 16.5 | deg
XFOIL ncrit=9 |  |  |  | L/D Max: | 120.694 | at alpha= | 7 | deg
Re: | 4000000 |  |  | Cd Min: | 0.15496 | at alpha= | -18.5 | deg
Mach: | 0.1 |  |  | Cl=0 at alpha= | -2.5536 | deg
|  |  |  | @ Cl=0.1, Cd= | 0.0049846
|  |  |  | @ Cl=0.4, Cd= | 0.0047223
|  |  |  | @ Cl=0.6, Cd= | 0.0055714
alpha (deg) | Cl | Cd | Cm | Cl/Cd
-18.5 | -0.7949 | 0.15496 | -0.003 | -5.1297
-18 | -0.8777 | 0.12812 | -0.0173 | -6.8506
-17.5 | -1.0373 | 0.09063 | -0.0387 | -11.4454
-17 | -1.1864 | 0.05638 | -0.0601 | -21.0429
-16.5 | -1.2775 | 0.03583 | -0.0747 | -35.6545
-16 | -1.2686 | 0.03176 | -0.0756 | -39.9433
-15.5 | -1.2706 | 0.02757 | -0.0747 | -46.0863
-15 | -1.2782 | 0.02469 | -0.0699 | -51.7699
-14.5 | -1.3011 | 0.02154 | -0.0601 | -60.4039
-14 | -1.2869 | 0.01928 | -0.0547 | -66.7479
-13.5 | -1.2504 | 0.01776 | -0.0525 | -70.4054
-13 | -1.1944 | 0.01652 | -0.0537 | -72.3002
-12.5 | -1.1377 | 0.01526 | -0.0549 | -74.5544
-12 | -1.0787 | 0.01415 | -0.0564 | -76.2332
-11.5 | -1.0173 | 0.01323 | -0.0582 | -76.8934
-11 | -0.955 | 0.01234 | -0.0601 | -77.3906
-10.5 | -0.9008 | 0.01159 | -0.0601 | -77.7222
-10 | -0.8423 | 0.0105 | -0.0611 | -80.219
-9.5 | -0.7795 | 0.00984 | -0.0629 | -79.2175
-9 | -0.7145 | 0.00928 | -0.065 | -76.9935
-8 | -0.5968 | 0.00817 | -0.0664 | -73.0477
-7.5 | -0.5376 | 0.00779 | -0.0671 | -69.0116
-7 | -0.481 | 0.00733 | -0.0671 | -65.6207
-6.5 | -0.4273 | 0.00707 | -0.0665 | -60.4385
-5.5 | -0.3208 | 0.00661 | -0.0651 | -48.5325
-5 | -0.2666 | 0.00645 | -0.0646 | -41.3333
-4.5 | -0.2125 | 0.00621 | -0.0641 | -34.219
-4 | -0.1587 | 0.00589 | -0.0636 | -26.944
-3.5 | -0.104 | 0.0057 | -0.0633 | -18.2456
-3 | -0.0491 | 0.0055 | -0.063 | -8.9273
-2.5 | 0.0059 | 0.00531 | -0.0628 | 1.1111
-1.5 | 0.1158 | 0.00493 | -0.0625 | 23.4888
-1 | 0.171 | 0.00481 | -0.0623 | 35.5509
-0.5 | 0.2253 | 0.0046 | -0.0621 | 48.9783
0 | 0.2799 | 0.00449 | -0.0619 | 62.3385
0.5 | 0.335 | 0.00455 | -0.0617 | 73.6264
1 | 0.3906 | 0.00469 | -0.0615 | 83.2836
1.5 | 0.4459 | 0.00488 | -0.0613 | 91.373
2 | 0.5011 | 0.00509 | -0.0611 | 98.4479
2.5 | 0.5556 | 0.00536 | -0.0608 | 103.6567
3 | 0.6102 | 0.00562 | -0.0605 | 108.5765
3.5 | 0.6649 | 0.00587 | -0.0602 | 113.2709
4 | 0.719 | 0.00616 | -0.0598 | 116.7208
4.5 | 0.7715 | 0.00658 | -0.0592 | 117.2492
5 | 0.8242 | 0.00694 | -0.0586 | 118.7608
5.5 | 0.8765 | 0.00734 | -0.0579 | 119.4142
6.5 | 0.9794 | 0.00812 | -0.0562 | 120.6158
7 | 1.0259 | 0.0085 | -0.0543 | 120.6941
7.5 | 1.0803 | 0.00901 | -0.0542 | 119.9001
8 | 1.1302 | 0.0096 | -0.0532 | 117.7292
8.5 | 1.1806 | 0.01011 | -0.0522 | 116.7755
9 | 1.2298 | 0.01068 | -0.0511 | 115.1498
9.5 | 1.2781 | 0.0113 | -0.0499 | 113.1062
10 | 1.3248 | 0.01199 | -0.0484 | 110.4921
10.5 | 1.3692 | 0.01281 | -0.0466 | 106.8852
11 | 1.4122 | 0.01365 | -0.0445 | 103.4579
11.5 | 1.4524 | 0.01461 | -0.042 | 99.4114
12 | 1.4927 | 0.01544 | -0.0396 | 96.6775
12.5 | 1.5287 | 0.01633 | -0.0364 | 93.613
13 | 1.5542 | 0.01735 | -0.0314 | 89.5793
13.5 | 1.5756 | 0.01864 | -0.0261 | 84.5279
14 | 1.5913 | 0.02032 | -0.0206 | 78.312
14.5 | 1.6086 | 0.02203 | -0.016 | 73.0186
15 | 1.623 | 0.02408 | -0.0116 | 67.4003
15.5 | 1.6363 | 0.02642 | -0.008 | 61.9341
16 | 1.6459 | 0.02931 | -0.0049 | 56.1549
16.5 | 1.651 | 0.03296 | -0.0024 | 50.091
17 | 1.6484 | 0.03777 | -0.0009 | 43.6431
17.5 | 1.6472 | 0.04302 | -0.0006 | 38.2892
18 | 1.6293 | 0.05091 | -0.0019 | 32.0035
18.5 | 1.6134 | 0.05946 | -0.0047 | 27.1342
19 | 1.5852 | 0.07068 | -0.0095 | 22.4278
19.5 | 1.5501 | 0.08406 | -0.0163 | 18.4404
20 | 1.4919 | 0.10262 | -0.0268 | 14.5381

## 69. Re 4M Mach 0.25 (1)
BIGFOIL.COM POLAR EXPORT
rg15a111
RG 15A-1.8/11.0 |  |  |  | Cl Max: | 1.29 | at alpha= | 9.5 | deg
JavaFoil+Calcfoil stall+Eppler ext transition |  |  |  | L/D Max: | 147.492 | at alpha= | 7.5 | deg
Re: | 4000000 |  |  | Cd Min: | 0.00433 | at alpha= | 0 | deg
Mach: | 0.25 |  |  | Cl=0 at alpha= | -2.6721 | deg
|  |  |  | @ Cl=0.1, Cd= | 0.0043755
|  |  |  | @ Cl=0.4, Cd= | 0.0043675
|  |  |  | @ Cl=0.6, Cd= | 0.0049463
alpha (deg) | Cl | Cd | Cm | Cl/Cd
-14.5 | -0.32 | 0.10807 | -0.024 | -2.964
-14 | -0.371 | 0.10469 | -0.023 | -3.547
-13.5 | -0.417 | 0.10053 | -0.023 | -4.153
-13 | -0.458 | 0.09553 | -0.023 | -4.797
-12.5 | -0.494 | 0.0871 | -0.024 | -5.669
-12 | -0.523 | 0.07988 | -0.026 | -6.548
-11.5 | -0.546 | 0.07286 | -0.028 | -7.49
-11 | -0.561 | 0.0669 | -0.03 | -8.382
-10.5 | -0.601 | 0.03924 | -0.043 | -15.322
-10 | -0.668 | 0.01286 | -0.052 | -51.972
-9.5 | -0.669 | 0.01062 | -0.054 | -62.995
-9 | -0.654 | 0.00968 | -0.055 | -67.503
-8.5 | -0.627 | 0.00903 | -0.056 | -69.428
-8 | -0.591 | 0.00858 | -0.056 | -68.916
-7.5 | -0.546 | 0.00817 | -0.057 | -66.854
-7 | -0.498 | 0.00595 | -0.057 | -83.683
-6.5 | -0.446 | 0.00578 | -0.058 | -77.116
-6 | -0.392 | 0.00564 | -0.058 | -69.466
-5.5 | -0.336 | 0.00549 | -0.059 | -61.211
-5 | -0.279 | 0.00536 | -0.059 | -52.024
-4.5 | -0.22 | 0.00525 | -0.06 | -41.963
-4 | -0.161 | 0.00491 | -0.06 | -32.745
-3.5 | -0.101 | 0.00475 | -0.061 | -21.185
-3 | -0.04 | 0.0046 | -0.062 | -8.655
-2.5 | 0.021 | 0.00451 | -0.062 | 4.706
-2 | 0.082 | 0.00439 | -0.063 | 18.777
-1.5 | 0.144 | 0.00434 | -0.063 | 33.104
-1 | 0.205 | 0.00453 | -0.064 | 45.294
-0.5 | 0.266 | 0.00443 | -0.064 | 60.054
0 | 0.327 | 0.00433 | -0.065 | 75.602
0.5 | 0.388 | 0.00434 | -0.065 | 89.511
1 | 0.449 | 0.00448 | -0.066 | 100.23
1.5 | 0.51 | 0.00466 | -0.066 | 109.438
2 | 0.571 | 0.00484 | -0.067 | 117.814
2.5 | 0.631 | 0.00506 | -0.067 | 124.87
3 | 0.691 | 0.00527 | -0.068 | 131.191
3.5 | 0.751 | 0.00553 | -0.068 | 135.702
4 | 0.81 | 0.00585 | -0.068 | 138.628
4.5 | 0.868 | 0.00616 | -0.069 | 141.011
5 | 0.926 | 0.00653 | -0.069 | 141.692
5.5 | 0.982 | 0.00696 | -0.07 | 140.976
6 | 1.036 | 0.00742 | -0.07 | 139.606
6.5 | 1.087 | 0.00779 | -0.071 | 139.388
7 | 1.134 | 0.00853 | -0.071 | 133.008
7.5 | 1.179 | 0.00799 | -0.072 | 147.492
8 | 1.219 | 0.00843 | -0.072 | 144.658
8.5 | 1.254 | 0.01306 | -0.072 | 96.042
9 | 1.279 | 0.01387 | -0.073 | 92.211
9.5 | 1.29 | 0.0147 | -0.073 | 87.758
10 | 1.289 | 0.01574 | -0.073 | 81.905
10.5 | 1.275 | 0.01676 | -0.073 | 76.064
11 | 1.243 | 0.01828 | -0.073 | 68.039
11.5 | 1.192 | 0.02099 | -0.073 | 56.808
12 | 1.116 | 0.02685 | -0.071 | 41.584
12.5 | 1.035 | 0.03396 | -0.069 | 30.473
13 | 0.924 | 0.05226 | -0.063 | 17.69
13.5 | 0.802 | 0.08632 | -0.052 | 9.288
14 | 0.717 | 0.09999 | -0.047 | 7.169
14.5 | 0.632 | 0.11146 | -0.043 | 5.672

## 70. Re 4M Mach 0.25 (2)
BIGFOIL.COM POLAR EXPORT
rg15a111
RG 15A-1.8/11.0 |  |  |  | Cl Max: | 1.563 | at alpha= | 14.5 | deg
XFOIL ncrit=9 |  |  |  | L/D Max: | 120.151 | at alpha= | 6 | deg
Re: | 4000000 |  |  | Cd Min: | 0.19921 | at alpha= | -17.5 | deg
Mach: | 0.25 |  |  | Cl=0 at alpha= | -2.5448 | deg
|  |  |  | @ Cl=0.1, Cd= | 0.0050651
|  |  |  | @ Cl=0.4, Cd= | 0.0047561
|  |  |  | @ Cl=0.6, Cd= | 0.0055898
alpha (deg) | Cl | Cd | Cm | Cl/Cd
-17.5 | -0.605 | 0.19921 | 0.0121 | -3.037
-17 | -0.588 | 0.19364 | 0.0089 | -3.0366
-16.5 | -0.5747 | 0.18626 | 0.0056 | -3.0855
-15.5 | -0.7534 | 0.11878 | -0.0233 | -6.3428
-15 | -0.8402 | 0.09526 | -0.0369 | -8.8201
-14.5 | -0.9444 | 0.07101 | -0.0516 | -13.2995
-14 | -1.0106 | 0.05007 | -0.0658 | -20.1837
-13.5 | -1.0516 | 0.03684 | -0.076 | -28.5451
-13 | -1.0776 | 0.03021 | -0.0764 | -35.6703
-12.5 | -1.124 | 0.02623 | -0.0666 | -42.8517
-12 | -1.1055 | 0.02137 | -0.0651 | -51.7314
-11.5 | -1.054 | 0.0181 | -0.0662 | -58.232
-11 | -0.9956 | 0.01553 | -0.0674 | -64.1082
-10.5 | -0.9367 | 0.01388 | -0.0675 | -67.4856
-10 | -0.8773 | 0.01248 | -0.0676 | -70.2965
-9.5 | -0.8139 | 0.01103 | -0.0684 | -73.7897
-9 | -0.7461 | 0.01003 | -0.07 | -74.3868
-8.5 | -0.6769 | 0.0093 | -0.0717 | -72.7849
-8 | -0.6214 | 0.00865 | -0.0706 | -71.8382
-7.5 | -0.5596 | 0.00807 | -0.0708 | -69.3432
-7 | -0.499 | 0.00772 | -0.0708 | -64.6373
-6.5 | -0.4441 | 0.00727 | -0.0696 | -61.0867
-6 | -0.3885 | 0.00704 | -0.0686 | -55.1847
-5.5 | -0.3331 | 0.00677 | -0.0676 | -49.2024
-5 | -0.2771 | 0.00655 | -0.0669 | -42.3053
-4.5 | -0.2207 | 0.00634 | -0.0662 | -34.8107
-4 | -0.1649 | 0.006 | -0.0656 | -27.4833
-3.5 | -0.1084 | 0.0058 | -0.0651 | -18.6897
-3 | -0.0518 | 0.00558 | -0.0648 | -9.2832
-2.5 | 0.0051 | 0.00539 | -0.0645 | 0.9462
-2 | 0.0619 | 0.0052 | -0.0642 | 11.9038
-1.5 | 0.1184 | 0.005 | -0.064 | 23.68
-1 | 0.1752 | 0.00489 | -0.0638 | 35.8282
-0.5 | 0.2313 | 0.00467 | -0.0635 | 49.5289
0 | 0.2873 | 0.00456 | -0.0632 | 63.0044
0.5 | 0.3443 | 0.0046 | -0.063 | 74.8478
1 | 0.4014 | 0.00476 | -0.0628 | 84.3277
1.5 | 0.4586 | 0.00494 | -0.0625 | 92.834
2 | 0.5155 | 0.00517 | -0.0622 | 99.7099
2.5 | 0.5718 | 0.00546 | -0.0618 | 104.7253
3 | 0.6283 | 0.00572 | -0.0614 | 109.8427
3.5 | 0.6845 | 0.006 | -0.061 | 114.0833
4 | 0.7405 | 0.0063 | -0.0604 | 117.5397
4.5 | 0.7948 | 0.00674 | -0.0596 | 117.9228
5 | 0.8496 | 0.00711 | -0.0588 | 119.4937
5.5 | 0.9039 | 0.00754 | -0.0579 | 119.8806
6 | 0.9576 | 0.00797 | -0.0568 | 120.1506
6.5 | 1.0102 | 0.00843 | -0.0555 | 119.8339
7 | 1.0596 | 0.00884 | -0.0534 | 119.8643
7.5 | 1.114 | 0.00942 | -0.0524 | 118.259
8 | 1.1664 | 0.01001 | -0.0509 | 116.5235
8.5 | 1.218 | 0.01064 | -0.0493 | 114.4737
9 | 1.2691 | 0.01127 | -0.0476 | 112.6087
9.5 | 1.3176 | 0.01206 | -0.0454 | 109.2537
10 | 1.3624 | 0.01305 | -0.0425 | 104.3985
10.5 | 1.4065 | 0.014 | -0.0396 | 100.4643
11 | 1.4479 | 0.01502 | -0.0361 | 96.3981
11.5 | 1.4832 | 0.01605 | -0.0316 | 92.4112
12 | 1.5098 | 0.01722 | -0.0257 | 87.6771
12.5 | 1.533 | 0.01866 | -0.0198 | 82.1543
13 | 1.5463 | 0.02073 | -0.0133 | 74.5924
13.5 | 1.5529 | 0.02342 | -0.0072 | 66.3066
14 | 1.5584 | 0.02656 | -0.0022 | 58.6747
14.5 | 1.563 | 0.03025 | 0.0015 | 51.6694
15 | 1.5543 | 0.03567 | 0.0039 | 43.5744
15.5 | 1.5432 | 0.04222 | 0.0044 | 36.5514
16 | 1.5274 | 0.05024 | 0.0029 | 30.4021
16.5 | 1.4993 | 0.06096 | -0.0012 | 24.5948
17 | 1.4582 | 0.07485 | -0.0082 | 19.4816
17.5 | 1.4185 | 0.0897 | -0.0165 | 15.8138
18 | 1.3533 | 0.11015 | -0.0289 | 12.286
18.5 | 1.3018 | 0.12918 | -0.0408 | 10.0774
19 | 1.2442 | 0.15038 | -0.0545 | 8.2737
19.5 | 1.2013 | 0.16937 | -0.0671 | 7.0928

## 71. Re 4M Mach 0.50 (1)
BIGFOIL.COM POLAR EXPORT
rg15a111
RG 15A-1.8/11.0 |  |  |  | Cl Max: | 1.224 | at alpha= | 20 | deg
JavaFoil+Calcfoil stall+Eppler ext transition |  |  |  | L/D Max: | 155.202 | at alpha= | 5.5 | deg
Re: | 4000000 |  |  | Cd Min: | 0.00432 | at alpha= | -0.5 | deg
Mach: | 0.5 |  |  | Cl=0 at alpha= | -2.6765 | deg
|  |  |  | @ Cl=0.1, Cd= | 0.0044765
|  |  |  | @ Cl=0.4, Cd= | 0.00451
|  |  |  | @ Cl=0.6, Cd= | 0.0049257
alpha (deg) | Cl | Cd | Cm | Cl/Cd
-20 | -0.931 | 0.15997 | -0.03 | -5.821
-19.5 | -0.907 | 0.15938 | -0.031 | -5.691
-19 | -0.881 | 0.15053 | -0.031 | -5.85
-18.5 | -0.853 | 0.14652 | -0.031 | -5.824
-18 | -0.824 | 0.14397 | -0.03 | -5.725
-17.5 | -0.798 | 0.13777 | -0.03 | -5.789
-17 | -0.771 | 0.13598 | -0.03 | -5.67
-16.5 | -0.745 | 0.13076 | -0.03 | -5.696
-16 | -0.718 | 0.12573 | -0.03 | -5.713
-15.5 | -0.693 | 0.12199 | -0.031 | -5.682
-15 | -0.666 | 0.11494 | -0.03 | -5.791
-14.5 | -0.637 | 0.11243 | -0.029 | -5.668
-14 | -0.61 | 0.10735 | -0.029 | -5.686
-13.5 | -0.584 | 0.10122 | -0.029 | -5.768
-13 | -0.557 | 0.09934 | -0.029 | -5.609
-12.5 | -0.531 | 0.09393 | -0.03 | -5.656
-12 | -0.504 | 0.09006 | -0.029 | -5.592
-11.5 | -0.476 | 0.08159 | -0.029 | -5.839
-11 | -0.45 | 0.08174 | -0.029 | -5.5
-10.5 | -0.423 | 0.07984 | -0.029 | -5.296
-10 | -0.396 | 0.07309 | -0.029 | -5.417
-9.5 | -0.37 | 0.06427 | -0.031 | -5.757
-9 | -0.345 | 0.05664 | -0.034 | -6.088
-8.5 | -0.321 | 0.04903 | -0.039 | -6.552
-8 | -0.338 | 0.01486 | -0.059 | -22.727
-7.5 | -0.386 | 0.04702 | -0.032 | -8.201
-7 | -0.49 | 0.00936 | -0.064 | -52.379
-6.5 | -0.464 | 0.00856 | -0.064 | -54.203
-6 | -0.42 | 0.00804 | -0.065 | -52.201
-5.5 | -0.366 | 0.00757 | -0.066 | -48.395
-5 | -0.307 | 0.00559 | -0.066 | -54.906
-4.5 | -0.244 | 0.00545 | -0.067 | -44.73
-4 | -0.179 | 0.00533 | -0.068 | -33.52
-3.5 | -0.112 | 0.00492 | -0.068 | -22.779
-3 | -0.044 | 0.00472 | -0.069 | -9.424
-2.5 | 0.024 | 0.00459 | -0.069 | 5.163
-2 | 0.092 | 0.00448 | -0.07 | 20.552
-1.5 | 0.161 | 0.00445 | -0.07 | 36.073
-1 | 0.229 | 0.00435 | -0.071 | 52.662
-0.5 | 0.298 | 0.00432 | -0.072 | 68.858
0 | 0.366 | 0.00454 | -0.072 | 80.541
0.5 | 0.434 | 0.00448 | -0.073 | 96.899
1 | 0.502 | 0.00459 | -0.073 | 109.256
1.5 | 0.569 | 0.00483 | -0.074 | 117.943
2 | 0.637 | 0.00504 | -0.074 | 126.391
2.5 | 0.704 | 0.00529 | -0.075 | 133.187
3 | 0.771 | 0.00557 | -0.075 | 138.493
3.5 | 0.837 | 0.00592 | -0.076 | 141.36
4 | 0.902 | 0.0063 | -0.077 | 143.115
4.5 | 0.965 | 0.00673 | -0.077 | 143.433
5 | 1.026 | 0.00726 | -0.078 | 141.266
5.5 | 1.083 | 0.00698 | -0.078 | 155.202
6 | 1.136 | 0.00743 | -0.078 | 152.803
6.5 | 1.178 | 0.01272 | -0.079 | 92.577
7 | 1.207 | 0.01377 | -0.079 | 87.657
7.5 | 1.213 | 0.01513 | -0.08 | 80.166
8 | 1.176 | 0.01698 | -0.08 | 69.271
8.5 | 0.965 | 0.02112 | -0.078 | 45.662
9 | 0.634 | 0.06602 | -0.044 | 9.607
9.5 | 0.657 | 0.0767 | -0.038 | 8.571
10 | 0.684 | 0.07704 | -0.038 | 8.873
10.5 | 0.711 | 0.08103 | -0.04 | 8.778
11 | 0.743 | 0.08516 | -0.047 | 8.725
11.5 | 0.765 | 0.08981 | -0.042 | 8.52
12 | 0.792 | 0.0944 | -0.043 | 8.393
12.5 | 0.822 | 0.09762 | -0.047 | 8.425
13 | 0.854 | 0.102 | -0.051 | 8.369
13.5 | 0.874 | 0.10628 | -0.047 | 8.227
14 | 0.901 | 0.10777 | -0.048 | 8.362
14.5 | 0.93 | 0.11462 | -0.051 | 8.118
15 | 0.96 | 0.11939 | -0.053 | 8.039
15.5 | 0.991 | 0.12272 | -0.056 | 8.079
16 | 1.015 | 0.13721 | -0.054 | 7.394
16.5 | 1.037 | 0.1304 | -0.053 | 7.949
17 | 1.063 | 0.13463 | -0.053 | 7.898
17.5 | 1.095 | 0.14002 | -0.056 | 7.82
18 | 1.127 | 0.14189 | -0.059 | 7.943
18.5 | 1.156 | 0.14775 | -0.06 | 7.824
19 | 1.18 | 0.15943 | -0.06 | 7.402
19.5 | 1.198 | 0.15691 | -0.057 | 7.636
20 | 1.224 | 0.16027 | -0.058 | 7.64

## 72. Re 4M Mach 0.50 (2)
BIGFOIL.COM POLAR EXPORT
rg15a111
RG 15A-1.8/11.0 |  |  |  | Cl Max: | 1.3862 | at alpha= | 9 | deg
XFOIL ncrit=9 |  |  |  | L/D Max: | 121.014 | at alpha= | 4 | deg
Re: | 4000000 |  |  | Cd Min: | 0.26072 | at alpha= | -20 | deg
Mach: | 0.5 |  |  | Cl=0 at alpha= | -2.4992 | deg
|  |  |  | @ Cl=0.1, Cd= | 0.0054033
|  |  |  | @ Cl=0.4, Cd= | 0.0048994
|  |  |  | @ Cl=0.6, Cd= | 0.0056051
alpha (deg) | Cl | Cd | Cm | Cl/Cd
-20 | -0.7242 | 0.26072 | 0.0375 | -2.7777
-19.5 | -0.7034 | 0.25265 | 0.033 | -2.7841
-19 | -0.4823 | 0.20189 | 0.0135 | -2.3889
-18.5 | -0.4675 | 0.19525 | 0.0093 | -2.3944
-17.5 | -0.6248 | 0.2196 | 0.016 | -2.8452
-17 | -0.6067 | 0.21104 | 0.0119 | -2.8748
-16.5 | -0.5888 | 0.20235 | 0.008 | -2.9098
-16 | -0.572 | 0.19403 | 0.0042 | -2.948
-15.5 | -0.553 | 0.18704 | 0.0008 | -2.9566
-15 | -0.5368 | 0.17895 | -0.0027 | -2.9997
-14.5 | -0.5232 | 0.17035 | -0.006 | -3.0713
-14 | -0.5107 | 0.16174 | -0.0093 | -3.1575
-13.5 | -0.501 | 0.15279 | -0.0125 | -3.279
-13 | -0.4952 | 0.1433 | -0.0156 | -3.4557
-12.5 | -0.492 | 0.13372 | -0.0188 | -3.6793
-12 | -0.4943 | 0.12342 | -0.0224 | -4.005
-11.5 | -0.5 | 0.1131 | -0.0261 | -4.4209
-11 | -0.5083 | 0.10298 | -0.0299 | -4.9359
-10.5 | -0.5118 | 0.09434 | -0.033 | -5.4251
-10 | -0.5299 | 0.08373 | -0.0376 | -6.3287
-9.5 | -0.5492 | 0.07361 | -0.042 | -7.4609
-8.5 | -0.5756 | 0.04454 | -0.0694 | -12.9232
-8 | -0.5927 | 0.03058 | -0.088 | -19.3819
-7.5 | -0.5953 | 0.01915 | -0.094 | -31.0862
-7 | -0.5624 | 0.01167 | -0.0927 | -48.1919
-6.5 | -0.514 | 0.0094 | -0.0872 | -54.6809
-6 | -0.4547 | 0.00827 | -0.0831 | -54.9819
-5.5 | -0.3913 | 0.00762 | -0.0802 | -51.3517
-5 | -0.3257 | 0.00722 | -0.078 | -45.1108
-4.5 | -0.2604 | 0.00684 | -0.0761 | -38.0702
-4 | -0.1944 | 0.00657 | -0.0747 | -29.589
-3.5 | -0.1299 | 0.00619 | -0.0734 | -20.9855
-2.5 | -0.0001 | 0.00572 | -0.0717 | -0.017483
-2 | 0.0647 | 0.00553 | -0.071 | 11.6998
-1.5 | 0.1288 | 0.0053 | -0.0705 | 24.3019
-1 | 0.193 | 0.00519 | -0.07 | 37.1869
-0.5 | 0.2566 | 0.00499 | -0.0695 | 51.4228
0 | 0.3199 | 0.00488 | -0.0689 | 65.5533
0.5 | 0.3841 | 0.00486 | -0.0684 | 79.0329
1 | 0.4487 | 0.00502 | -0.0678 | 89.3825
1.5 | 0.5137 | 0.00524 | -0.0673 | 98.0344
2 | 0.5784 | 0.00549 | -0.0666 | 105.3552
2.5 | 0.6422 | 0.00583 | -0.0656 | 110.1544
3 | 0.7069 | 0.00614 | -0.0646 | 115.1303
3.5 | 0.7707 | 0.00652 | -0.0633 | 118.2055
4 | 0.835 | 0.0069 | -0.0618 | 121.0145
4.5 | 0.8971 | 0.00743 | -0.0599 | 120.7402
5 | 0.9597 | 0.00794 | -0.0577 | 120.869
5.5 | 1.0219 | 0.0085 | -0.0551 | 120.2235
6 | 1.0838 | 0.00909 | -0.0522 | 119.2299
6.5 | 1.1432 | 0.00978 | -0.0486 | 116.8916
7 | 1.2001 | 0.01044 | -0.0441 | 114.9521
7.5 | 1.26 | 0.01107 | -0.0397 | 113.8211
8 | 1.3157 | 0.01202 | -0.0344 | 109.4592
8.5 | 1.3588 | 0.01323 | -0.0266 | 102.706
9 | 1.3862 | 0.01507 | -0.0164 | 91.9841
9.5 | 1.3841 | 0.01835 | -0.0044 | 75.4278
10 | 1.3599 | 0.02345 | 0.0056 | 57.9915
10.5 | 1.3258 | 0.03073 | 0.0108 | 43.1435
11 | 1.2919 | 0.03988 | 0.0109 | 32.3947
11.5 | 1.2523 | 0.05144 | 0.0064 | 24.3449
12 | 1.2175 | 0.06404 | -0.0004 | 19.0116
12.5 | 1.1843 | 0.0775 | -0.0086 | 15.2813
13 | 1.149 | 0.09211 | -0.0178 | 12.4742
13.5 | 1.1224 | 0.10608 | -0.0267 | 10.5807
14 | 1.0943 | 0.1209 | -0.0364 | 9.0513

## 73. Re 5M Mach 0.00 (1)
BIGFOIL.COM POLAR EXPORT
rg15a111
RG 15A-1.8/11.0 |  |  |  | Cl Max: | 1.322 | at alpha= | 11 | deg
JavaFoil+Calcfoil stall+Eppler ext transition |  |  |  | L/D Max: | 150.508 | at alpha= | 8.5 | deg
Re: | 5000000 |  |  | Cd Min: | 0.0044 | at alpha= | 0.5 | deg
Mach: | 0 |  |  | Cl=0 at alpha= | -2.675 | deg
|  |  |  | @ Cl=0.1, Cd= | 0.0045112
|  |  |  | @ Cl=0.4, Cd= | 0.0044081
|  |  |  | @ Cl=0.6, Cd= | 0.0048875
alpha (deg) | Cl | Cd | Cm | Cl/Cd
-16 | -0.551 | 0.11722 | -0.024 | -4.697
-15.5 | -0.568 | 0.11127 | -0.024 | -5.102
-15 | -0.585 | 0.10278 | -0.026 | -5.692
-14.5 | -0.601 | 0.09571 | -0.027 | -6.276
-14 | -0.615 | 0.08868 | -0.028 | -6.93
-13.5 | -0.625 | 0.08353 | -0.029 | -7.48
-13 | -0.636 | 0.07534 | -0.031 | -8.437
-12.5 | -0.647 | 0.06486 | -0.034 | -9.974
-12 | -0.673 | 0.04382 | -0.04 | -15.364
-11.5 | -0.726 | 0.01803 | -0.047 | -40.255
-11 | -0.736 | 0.01281 | -0.05 | -57.467
-10.5 | -0.734 | 0.01047 | -0.051 | -70.148
-10 | -0.717 | 0.00971 | -0.052 | -73.913
-9.5 | -0.693 | 0.00911 | -0.053 | -76.097
-9 | -0.662 | 0.00864 | -0.053 | -76.584
-8.5 | -0.626 | 0.00822 | -0.054 | -76.141
-8 | -0.585 | 0.00552 | -0.054 | -105.824
-7.5 | -0.537 | 0.00583 | -0.055 | -92.212
-7 | -0.487 | 0.00563 | -0.056 | -86.503
-6.5 | -0.435 | 0.00549 | -0.056 | -79.285
-6 | -0.382 | 0.0054 | -0.057 | -70.781
-5.5 | -0.327 | 0.0053 | -0.057 | -61.736
-5 | -0.271 | 0.0052 | -0.058 | -52.128
-4.5 | -0.214 | 0.00514 | -0.058 | -41.605
-4 | -0.156 | 0.00481 | -0.059 | -32.396
-3.5 | -0.097 | 0.00466 | -0.059 | -20.894
-3 | -0.039 | 0.00459 | -0.06 | -8.413
-2.5 | 0.021 | 0.00449 | -0.06 | 4.583
-2 | 0.08 | 0.00444 | -0.061 | 17.977
-1.5 | 0.139 | 0.00465 | -0.061 | 29.971
-1 | 0.199 | 0.00458 | -0.062 | 43.327
-0.5 | 0.258 | 0.00453 | -0.062 | 56.987
0 | 0.317 | 0.00446 | -0.063 | 71.012
0.5 | 0.376 | 0.0044 | -0.063 | 85.469
1 | 0.435 | 0.00442 | -0.064 | 98.357
1.5 | 0.494 | 0.00457 | -0.064 | 108.028
2 | 0.553 | 0.00476 | -0.064 | 116.175
2.5 | 0.612 | 0.00492 | -0.065 | 124.309
3 | 0.67 | 0.00516 | -0.065 | 129.85
3.5 | 0.728 | 0.00537 | -0.066 | 135.46
4 | 0.786 | 0.00566 | -0.066 | 138.857
4.5 | 0.842 | 0.00591 | -0.067 | 142.405
5 | 0.898 | 0.00624 | -0.067 | 143.828
5.5 | 0.953 | 0.00658 | -0.068 | 144.885
6 | 1.006 | 0.00699 | -0.068 | 144.017
6.5 | 1.057 | 0.00734 | -0.069 | 143.963
7 | 1.106 | 0.00797 | -0.069 | 138.743
7.5 | 1.152 | 0.00831 | -0.069 | 138.667
8 | 1.195 | 0.00874 | -0.07 | 136.688
8.5 | 1.235 | 0.00821 | -0.07 | 150.508
9 | 1.268 | 0.00859 | -0.071 | 147.657
9.5 | 1.292 | 0.00902 | -0.071 | 143.256
10 | 1.309 | 0.0137 | -0.071 | 95.588
10.5 | 1.32 | 0.01451 | -0.072 | 90.964
11 | 1.322 | 0.0153 | -0.072 | 86.411
11.5 | 1.315 | 0.01639 | -0.072 | 80.249
12 | 1.299 | 0.01748 | -0.072 | 74.272
12.5 | 1.273 | 0.01928 | -0.072 | 66.016
13 | 1.236 | 0.02219 | -0.071 | 55.684
13.5 | 1.194 | 0.02561 | -0.07 | 46.64
14 | 1.135 | 0.03395 | -0.068 | 33.416
14.5 | 1.083 | 0.04153 | -0.067 | 26.067
15 | 1.021 | 0.05445 | -0.064 | 18.759
15.5 | 0.962 | 0.06977 | -0.061 | 13.787
16 | 0.903 | 0.08879 | -0.057 | 10.167

## 74. Re 5M Mach 0.00 (2)
BIGFOIL.COM POLAR EXPORT
rg15a111
RG 15A-1.8/11.0 |  |  |  | Cl Max: | 1.7116 | at alpha= | 17.5 | deg
XFOIL ncrit=9 |  |  |  | L/D Max: | 123.57 | at alpha= | 7 | deg
Re: | 5000000 |  |  | Cd Min: | 0.17302 | at alpha= | -19.5 | deg
Mach: | 0 |  |  | Cl=0 at alpha= | -2.5528 | deg
|  |  |  | @ Cl=0.1, Cd= | 0.0049684
|  |  |  | @ Cl=0.4, Cd= | 0.0046608
|  |  |  | @ Cl=0.6, Cd= | 0.005463
alpha (deg) | Cl | Cd | Cm | Cl/Cd
-19.5 | -0.7913 | 0.17302 | 0.0074 | -4.5735
-18.5 | -1.3677 | 0.04594 | -0.0686 | -29.7714
-18 | -1.3916 | 0.0368 | -0.0737 | -37.8152
-17.5 | -1.3941 | 0.03147 | -0.0753 | -44.2993
-17 | -1.3886 | 0.02768 | -0.0752 | -50.1662
-16.5 | -1.3939 | 0.02401 | -0.0725 | -58.055
-16 | -1.3849 | 0.0227 | -0.0674 | -61.0088
-15.5 | -1.3767 | 0.02131 | -0.0609 | -64.6035
-15 | -1.3534 | 0.01998 | -0.0568 | -67.7377
-14.5 | -1.3258 | 0.01875 | -0.0531 | -70.7093
-14 | -1.2854 | 0.01672 | -0.0525 | -76.878
-13.5 | -1.2317 | 0.01538 | -0.0537 | -80.0845
-13 | -1.1758 | 0.01434 | -0.0549 | -81.9944
-12.5 | -1.1181 | 0.01338 | -0.0564 | -83.565
-12 | -1.0584 | 0.01251 | -0.0581 | -84.6043
-11.5 | -0.9974 | 0.01176 | -0.06 | -84.8129
-11 | -0.9428 | 0.01106 | -0.0603 | -85.2441
-10.5 | -0.8855 | 0.01047 | -0.0611 | -84.575
-10 | -0.8259 | 0.00966 | -0.0625 | -85.4969
-9.5 | -0.7634 | 0.00906 | -0.0643 | -84.2605
-9 | -0.7006 | 0.00856 | -0.0662 | -81.8458
-8.5 | -0.6452 | 0.00809 | -0.0663 | -79.7528
-8 | -0.5883 | 0.00761 | -0.0667 | -77.3062
-7.5 | -0.5333 | 0.00729 | -0.0666 | -73.155
-7 | -0.4806 | 0.007 | -0.0659 | -68.6571
-6.5 | -0.428 | 0.00676 | -0.0652 | -63.3136
-6 | -0.3748 | 0.0066 | -0.0646 | -56.7879
-5.5 | -0.3212 | 0.0064 | -0.0641 | -50.1875
-5 | -0.267 | 0.00623 | -0.0637 | -42.8571
-4.5 | -0.2125 | 0.00605 | -0.0634 | -35.124
-4 | -0.1586 | 0.00576 | -0.0631 | -27.5347
-3.5 | -0.1039 | 0.00558 | -0.0628 | -18.6201
-3 | -0.0491 | 0.00539 | -0.0626 | -9.1095
-2.5 | 0.0058 | 0.00524 | -0.0625 | 1.1069
-2 | 0.0608 | 0.00509 | -0.0623 | 11.945
-1.5 | 0.1156 | 0.00492 | -0.0622 | 23.4959
-1 | 0.1706 | 0.00482 | -0.0621 | 35.3942
0 | 0.2795 | 0.00457 | -0.0618 | 61.1597
0.5 | 0.334 | 0.00454 | -0.0616 | 73.5683
1 | 0.3894 | 0.00463 | -0.0615 | 84.1037
1.5 | 0.4445 | 0.00479 | -0.0613 | 92.7975
2.5 | 0.5539 | 0.00526 | -0.0609 | 105.3042
3 | 0.6084 | 0.0055 | -0.0607 | 110.6182
3.5 | 0.663 | 0.00573 | -0.0605 | 115.7068
4.5 | 0.769 | 0.00646 | -0.0595 | 119.0402
5 | 0.822 | 0.00678 | -0.0591 | 121.2389
5.5 | 0.8747 | 0.00712 | -0.0586 | 122.8511
6 | 0.9267 | 0.0075 | -0.058 | 123.56
6.5 | 0.9779 | 0.00792 | -0.0572 | 123.4722
7 | 1.0281 | 0.00832 | -0.0563 | 123.5697
7.5 | 1.0728 | 0.00869 | -0.0541 | 123.4522
8 | 1.1279 | 0.0092 | -0.0543 | 122.5978
8.5 | 1.1784 | 0.00966 | -0.0536 | 121.9876
9 | 1.2282 | 0.01016 | -0.0527 | 120.8858
9.5 | 1.2765 | 0.01074 | -0.0516 | 118.8547
10 | 1.3235 | 0.01139 | -0.0504 | 116.1984
10.5 | 1.3684 | 0.01216 | -0.0488 | 112.5329
11 | 1.4124 | 0.01293 | -0.0471 | 109.2343
11.5 | 1.4548 | 0.01373 | -0.0451 | 105.9578
12 | 1.497 | 0.01446 | -0.0432 | 103.527
12.5 | 1.536 | 0.01529 | -0.0408 | 100.4578
13 | 1.5689 | 0.01629 | -0.0373 | 96.3106
13.5 | 1.5907 | 0.0174 | -0.0319 | 91.4195
14 | 1.616 | 0.01841 | -0.0275 | 87.7784
14.5 | 1.6392 | 0.0196 | -0.0231 | 83.6327
15 | 1.6585 | 0.02108 | -0.0187 | 78.6765
15.5 | 1.6756 | 0.0228 | -0.0146 | 73.4912
16 | 1.6899 | 0.02488 | -0.0109 | 67.922
16.5 | 1.7006 | 0.02746 | -0.0075 | 61.9301
17 | 1.7057 | 0.03077 | -0.0046 | 55.4339
17.5 | 1.7116 | 0.03441 | -0.0028 | 49.7414
18 | 1.707 | 0.03952 | -0.0017 | 43.1933
18.5 | 1.7014 | 0.04534 | -0.0018 | 37.5254
19 | 1.6905 | 0.05246 | -0.0032 | 32.2246
19.5 | 1.6726 | 0.06128 | -0.0062 | 27.2944
20 | 1.6434 | 0.07263 | -0.0111 | 22.627

## 75. Re 5M Mach 0.10 (1)
BIGFOIL.COM POLAR EXPORT
rg15a111
RG 15A-1.8/11.0 |  |  |  | Cl Max: | 1.316 | at alpha= | 10.5 | deg
JavaFoil+Calcfoil stall+Eppler ext transition |  |  |  | L/D Max: | 150.057 | at alpha= | 8.5 | deg
Re: | 5000000 |  |  | Cd Min: | 0.00441 | at alpha= | 0.5 | deg
Mach: | 0.1 |  |  | Cl=0 at alpha= | -2.675 | deg
|  |  |  | @ Cl=0.1, Cd= | 0.0045033
|  |  |  | @ Cl=0.4, Cd= | 0.0044175
|  |  |  | @ Cl=0.6, Cd= | 0.0049066
alpha (deg) | Cl | Cd | Cm | Cl/Cd
-15.5 | -0.533 | 0.11449 | -0.024 | -4.656
-15 | -0.554 | 0.10567 | -0.025 | -5.239
-14.5 | -0.572 | 0.09843 | -0.026 | -5.813
-14 | -0.589 | 0.09151 | -0.027 | -6.438
-13.5 | -0.603 | 0.0862 | -0.028 | -6.99
-13 | -0.615 | 0.07868 | -0.03 | -7.822
-12.5 | -0.627 | 0.06986 | -0.032 | -8.978
-12 | -0.643 | 0.05619 | -0.037 | -11.441
-11.5 | -0.702 | 0.02269 | -0.046 | -30.946
-11 | -0.723 | 0.01413 | -0.049 | -51.16
-10.5 | -0.728 | 0.01074 | -0.051 | -67.727
-10 | -0.714 | 0.00987 | -0.052 | -72.338
-9.5 | -0.691 | 0.00922 | -0.053 | -74.96
-9 | -0.662 | 0.00869 | -0.054 | -76.11
-8.5 | -0.626 | 0.00827 | -0.054 | -75.712
-8 | -0.586 | 0.00795 | -0.055 | -73.728
-7.5 | -0.539 | 0.00586 | -0.055 | -91.924
-7 | -0.489 | 0.00568 | -0.056 | -86.06
-6.5 | -0.437 | 0.00553 | -0.056 | -79.005
-6 | -0.384 | 0.00542 | -0.057 | -70.747
-5.5 | -0.328 | 0.00532 | -0.057 | -61.762
-5 | -0.272 | 0.00523 | -0.058 | -52.057
-4.5 | -0.215 | 0.00513 | -0.058 | -41.882
-4 | -0.157 | 0.00481 | -0.059 | -32.598
-3.5 | -0.098 | 0.00469 | -0.059 | -20.867
-3 | -0.039 | 0.00461 | -0.06 | -8.408
-2.5 | 0.021 | 0.00448 | -0.06 | 4.613
-2 | 0.08 | 0.00443 | -0.061 | 18.132
-1.5 | 0.14 | 0.00465 | -0.061 | 30.104
-1 | 0.2 | 0.00458 | -0.062 | 43.589
-0.5 | 0.259 | 0.0045 | -0.062 | 57.579
0 | 0.319 | 0.00447 | -0.063 | 71.296
0.5 | 0.378 | 0.00441 | -0.063 | 85.716
1 | 0.437 | 0.00443 | -0.064 | 98.702
1.5 | 0.497 | 0.00459 | -0.064 | 108.22
2 | 0.556 | 0.00475 | -0.065 | 117.047
2.5 | 0.615 | 0.00496 | -0.065 | 123.966
3 | 0.673 | 0.00515 | -0.066 | 130.707
3.5 | 0.731 | 0.00536 | -0.066 | 136.533
4 | 0.789 | 0.00565 | -0.067 | 139.654
4.5 | 0.846 | 0.00594 | -0.067 | 142.383
5 | 0.902 | 0.00624 | -0.068 | 144.511
5.5 | 0.957 | 0.00663 | -0.068 | 144.413
6 | 1.011 | 0.00704 | -0.068 | 143.618
6.5 | 1.062 | 0.00737 | -0.069 | 144.073
7 | 1.11 | 0.00799 | -0.069 | 138.91
7.5 | 1.156 | 0.00839 | -0.07 | 137.837
8 | 1.199 | 0.00878 | -0.07 | 136.557
8.5 | 1.239 | 0.00826 | -0.07 | 150.057
9 | 1.271 | 0.00864 | -0.071 | 146.992
9.5 | 1.293 | 0.01317 | -0.071 | 98.175
10 | 1.308 | 0.01392 | -0.072 | 93.964
10.5 | 1.316 | 0.01471 | -0.072 | 89.47
11 | 1.315 | 0.01554 | -0.072 | 84.64
11.5 | 1.303 | 0.01678 | -0.072 | 77.68
12 | 1.282 | 0.01802 | -0.072 | 71.121
12.5 | 1.25 | 0.02008 | -0.072 | 62.224
13 | 1.206 | 0.02352 | -0.071 | 51.266
13.5 | 1.158 | 0.02775 | -0.07 | 41.727
14 | 1.088 | 0.03884 | -0.067 | 28.003
14.5 | 1.028 | 0.04886 | -0.065 | 21.042
15 | 0.961 | 0.06465 | -0.062 | 14.871
15.5 | 0.9 | 0.08149 | -0.058 | 11.04

## 76. Re 5M Mach 0.10 (2)
BIGFOIL.COM POLAR EXPORT
rg15a111
RG 15A-1.8/11.0 |  |  |  | Cl Max: | 1.6933 | at alpha= | 17.5 | deg
XFOIL ncrit=9 |  |  |  | L/D Max: | 123.607 | at alpha= | 6 | deg
Re: | 5000000 |  |  | Cd Min: | 0.16793 | at alpha= | -19 | deg
Mach: | 0.1 |  |  | Cl=0 at alpha= | -2.5515 | deg
|  |  |  | @ Cl=0.1, Cd= | 0.0049797
|  |  |  | @ Cl=0.4, Cd= | 0.0046648
|  |  |  | @ Cl=0.6, Cd= | 0.0054666
alpha (deg) | Cl | Cd | Cm | Cl/Cd
-19 | -0.7807 | 0.16793 | 0.004 | -4.649
-18.5 | -0.7943 | 0.15545 | -0.0025 | -5.1097
-18 | -1.2788 | 0.05603 | -0.0625 | -22.8235
-17.5 | -1.3302 | 0.04109 | -0.073 | -32.3728
-17 | -1.3445 | 0.03375 | -0.0764 | -39.837
-16.5 | -1.3609 | 0.0277 | -0.077 | -49.13
-16 | -1.3511 | 0.02508 | -0.0748 | -53.8716
-15.5 | -1.3598 | 0.02301 | -0.0677 | -59.096
-15 | -1.3496 | 0.02136 | -0.0616 | -63.1835
-14.5 | -1.3274 | 0.01985 | -0.057 | -66.8715
-14 | -1.2903 | 0.01861 | -0.0548 | -69.3337
-13.5 | -1.241 | 0.01637 | -0.0557 | -75.8094
-13 | -1.1859 | 0.01502 | -0.0567 | -78.9547
-12.5 | -1.128 | 0.01391 | -0.058 | -81.0927
-12 | -1.068 | 0.01293 | -0.0596 | -82.5986
-11.5 | -1.0064 | 0.01209 | -0.0613 | -83.2423
-11 | -0.9507 | 0.01131 | -0.0616 | -84.0584
-10.5 | -0.8931 | 0.01066 | -0.0623 | -83.7805
-10 | -0.8325 | 0.00991 | -0.0635 | -84.0061
-9.5 | -0.7697 | 0.00918 | -0.0653 | -83.8453
-9 | -0.7062 | 0.00864 | -0.067 | -81.7361
-8.5 | -0.6498 | 0.00822 | -0.0671 | -79.0511
-8 | -0.5928 | 0.00768 | -0.0674 | -77.1875
-7.5 | -0.5372 | 0.00733 | -0.0672 | -73.2879
-7 | -0.4839 | 0.00706 | -0.0665 | -68.5411
-6.5 | -0.4311 | 0.0068 | -0.0657 | -63.3971
-6 | -0.3775 | 0.00663 | -0.0651 | -56.9382
-5.5 | -0.3235 | 0.00643 | -0.0646 | -50.311
-5 | -0.269 | 0.00624 | -0.0641 | -43.109
-4.5 | -0.2141 | 0.00607 | -0.0638 | -35.2718
-4 | -0.1598 | 0.00577 | -0.0634 | -27.695
-3.5 | -0.1048 | 0.00559 | -0.0632 | -18.7478
-3 | -0.0496 | 0.0054 | -0.0629 | -9.1852
-2.5 | 0.0057 | 0.00526 | -0.0628 | 1.0837
-2 | 0.061 | 0.0051 | -0.0626 | 11.9608
-1.5 | 0.1161 | 0.00493 | -0.0625 | 23.5497
-1 | 0.1714 | 0.00483 | -0.0624 | 35.4865
-0.5 | 0.226 | 0.00469 | -0.0622 | 48.1876
0 | 0.2809 | 0.00458 | -0.062 | 61.3319
0.5 | 0.3357 | 0.00455 | -0.0618 | 73.7802
1 | 0.3914 | 0.00464 | -0.0617 | 84.3534
1.5 | 0.4468 | 0.0048 | -0.0616 | 93.0833
2 | 0.5019 | 0.00503 | -0.0613 | 99.7813
2.5 | 0.5569 | 0.00527 | -0.0611 | 105.6736
3 | 0.6117 | 0.00552 | -0.0608 | 110.8152
3.5 | 0.6666 | 0.00575 | -0.0606 | 115.9304
4 | 0.7204 | 0.00609 | -0.0602 | 118.2923
4.5 | 0.7732 | 0.00648 | -0.0596 | 119.321
5 | 0.8266 | 0.00682 | -0.0591 | 121.2023
5.5 | 0.8796 | 0.00717 | -0.0586 | 122.6778
6 | 0.932 | 0.00754 | -0.0579 | 123.6074
6.5 | 0.9836 | 0.00797 | -0.0571 | 123.4128
7 | 1.0341 | 0.00838 | -0.0561 | 123.401
7.5 | 1.0788 | 0.00875 | -0.0538 | 123.2914
8 | 1.1346 | 0.00926 | -0.054 | 122.527
8.5 | 1.1853 | 0.00976 | -0.0531 | 121.4447
9 | 1.2356 | 0.01025 | -0.0522 | 120.5463
9.5 | 1.2843 | 0.01085 | -0.051 | 118.3687
10 | 1.3309 | 0.01156 | -0.0495 | 115.1298
10.5 | 1.3756 | 0.01238 | -0.0477 | 111.1147
11 | 1.4197 | 0.01317 | -0.0457 | 107.798
11.5 | 1.4629 | 0.01394 | -0.0437 | 104.9426
12 | 1.5043 | 0.01473 | -0.0414 | 102.1249
12.5 | 1.542 | 0.01565 | -0.0386 | 98.5304
13 | 1.5679 | 0.01678 | -0.0336 | 93.4386
13.5 | 1.5923 | 0.01783 | -0.0286 | 89.3045
14 | 1.6167 | 0.01897 | -0.024 | 85.224
14.5 | 1.6384 | 0.02033 | -0.0195 | 80.5903
15 | 1.6554 | 0.02205 | -0.0149 | 75.0748
15.5 | 1.67 | 0.0241 | -0.0108 | 69.2946
16 | 1.6819 | 0.02655 | -0.0071 | 63.3484
16.5 | 1.6895 | 0.02963 | -0.004 | 57.0199
17 | 1.6907 | 0.03366 | -0.0016 | 50.2288
17.5 | 1.6933 | 0.03805 | -0.0004 | 44.502
18 | 1.6826 | 0.04438 | -0.0003 | 37.9135
18.5 | 1.6713 | 0.05156 | -0.0016 | 32.4147
19 | 1.6529 | 0.06047 | -0.0046 | 27.3342
19.5 | 1.6261 | 0.07148 | -0.0094 | 22.749
20 | 1.5845 | 0.08587 | -0.0168 | 18.4523

## 77. Re 5M Mach 0.25 (1)
BIGFOIL.COM POLAR EXPORT
rg15a111
RG 15A-1.8/11.0 |  |  |  | Cl Max: | 1.291 | at alpha= | 9.5 | deg
JavaFoil+Calcfoil stall+Eppler ext transition |  |  |  | L/D Max: | 149.409 | at alpha= | 8 | deg
Re: | 5000000 |  |  | Cd Min: | 0.00437 | at alpha= | -1.5 | deg
Mach: | 0.25 |  |  | Cl=0 at alpha= | -2.6721 | deg
|  |  |  | @ Cl=0.1, Cd= | 0.004441
|  |  |  | @ Cl=0.4, Cd= | 0.0044459
|  |  |  | @ Cl=0.6, Cd= | 0.0048963
alpha (deg) | Cl | Cd | Cm | Cl/Cd
-15 | -0.263 | 0.11009 | -0.025 | -2.393
-14.5 | -0.321 | 0.10562 | -0.025 | -3.036
-14 | -0.372 | 0.10285 | -0.024 | -3.612
-13.5 | -0.418 | 0.09918 | -0.024 | -4.212
-13 | -0.459 | 0.09381 | -0.024 | -4.889
-12.5 | -0.494 | 0.08569 | -0.025 | -5.767
-12 | -0.524 | 0.0785 | -0.027 | -6.674
-11.5 | -0.547 | 0.07079 | -0.03 | -7.733
-11 | -0.563 | 0.06426 | -0.032 | -8.768
-10.5 | -0.647 | 0.0193 | -0.049 | -33.53
-10 | -0.675 | 0.01159 | -0.053 | -58.211
-9.5 | -0.672 | 0.01009 | -0.054 | -66.619
-9 | -0.655 | 0.00932 | -0.055 | -70.214
-8.5 | -0.627 | 0.00872 | -0.056 | -71.921
-8 | -0.591 | 0.00831 | -0.056 | -71.117
-7.5 | -0.546 | 0.00789 | -0.057 | -69.267
-7 | -0.498 | 0.00579 | -0.057 | -85.995
-6.5 | -0.446 | 0.00564 | -0.058 | -79.063
-6 | -0.392 | 0.00552 | -0.058 | -71.079
-5.5 | -0.336 | 0.00535 | -0.059 | -62.847
-5 | -0.279 | 0.00525 | -0.059 | -53.159
-4.5 | -0.22 | 0.00516 | -0.06 | -42.683
-4 | -0.161 | 0.00482 | -0.06 | -33.39
-3.5 | -0.101 | 0.00468 | -0.061 | -21.473
-3 | -0.04 | 0.00461 | -0.062 | -8.637
-2.5 | 0.021 | 0.00453 | -0.062 | 4.691
-2 | 0.082 | 0.00447 | -0.063 | 18.46
-1.5 | 0.144 | 0.00437 | -0.063 | 32.893
-1 | 0.205 | 0.00462 | -0.064 | 44.431
-0.5 | 0.266 | 0.00453 | -0.064 | 58.824
0 | 0.327 | 0.00449 | -0.065 | 72.867
0.5 | 0.388 | 0.00444 | -0.065 | 87.519
1 | 0.449 | 0.00447 | -0.066 | 100.5
1.5 | 0.51 | 0.0046 | -0.066 | 110.92
2 | 0.571 | 0.00479 | -0.067 | 119.078
2.5 | 0.631 | 0.00501 | -0.067 | 126.116
3 | 0.691 | 0.0052 | -0.068 | 132.86
3.5 | 0.751 | 0.00546 | -0.068 | 137.501
4 | 0.811 | 0.00572 | -0.068 | 141.611
4.5 | 0.869 | 0.00604 | -0.069 | 143.725
5 | 0.926 | 0.0064 | -0.069 | 144.712
5.5 | 0.982 | 0.0068 | -0.07 | 144.368
6 | 1.036 | 0.00719 | -0.07 | 143.971
6.5 | 1.087 | 0.0076 | -0.071 | 143.047
7 | 1.134 | 0.00825 | -0.071 | 137.539
7.5 | 1.179 | 0.00868 | -0.072 | 135.762
8 | 1.219 | 0.00816 | -0.072 | 149.409
8.5 | 1.255 | 0.00863 | -0.072 | 145.31
9 | 1.279 | 0.01336 | -0.073 | 95.749
9.5 | 1.291 | 0.01417 | -0.073 | 91.102
10 | 1.29 | 0.01516 | -0.073 | 85.111
10.5 | 1.278 | 0.01611 | -0.074 | 79.309
11 | 1.248 | 0.01751 | -0.074 | 71.253
11.5 | 1.198 | 0.01988 | -0.073 | 60.275
12 | 1.125 | 0.02458 | -0.071 | 45.785
12.5 | 1.046 | 0.03034 | -0.07 | 34.479
13 | 0.94 | 0.04503 | -0.066 | 20.877
13.5 | 0.81 | 0.07948 | -0.055 | 10.197
14 | 0.721 | 0.09541 | -0.049 | 7.556
14.5 | 0.634 | 0.10832 | -0.045 | 5.856

## 78. Re 5M Mach 0.25 (2)
BIGFOIL.COM POLAR EXPORT
rg15a111
RG 15A-1.8/11.0 |  |  |  | Cl Max: | 1.6037 | at alpha= | 14.5 | deg
XFOIL ncrit=9 |  |  |  | L/D Max: | 123.993 | at alpha= | 6.5 | deg
Re: | 5000000 |  |  | Cd Min: | 0.19931 | at alpha= | -17.5 | deg
Mach: | 0.25 |  |  | Cl=0 at alpha= | -2.542 | deg
|  |  |  | @ Cl=0.1, Cd= | 0.0050494
|  |  |  | @ Cl=0.4, Cd= | 0.004686
|  |  |  | @ Cl=0.6, Cd= | 0.0054731
alpha (deg) | Cl | Cd | Cm | Cl/Cd
-17.5 | -0.6059 | 0.19931 | 0.0124 | -3.04
-16.5 | -0.7303 | 0.14088 | -0.0123 | -5.1838
-16 | -0.783 | 0.12141 | -0.0227 | -6.4492
-15.5 | -0.8627 | 0.09918 | -0.0357 | -8.6983
-15 | -0.9066 | 0.08457 | -0.044 | -10.7201
-14.5 | -0.951 | 0.07015 | -0.052 | -13.5567
-14 | -1.0212 | 0.04821 | -0.0673 | -21.1823
-13.5 | -1.0649 | 0.03552 | -0.0766 | -29.9803
-13 | -1.1274 | 0.02763 | -0.0741 | -40.8035
-12.5 | -1.1448 | 0.02306 | -0.0677 | -49.6444
-12 | -1.1091 | 0.01785 | -0.0686 | -62.1345
-11.5 | -1.0513 | 0.01543 | -0.0694 | -68.1335
-11 | -0.988 | 0.01365 | -0.0705 | -72.381
-10.5 | -0.9332 | 0.01241 | -0.0693 | -75.1974
-10 | -0.8705 | 0.01125 | -0.0697 | -77.3778
-9.5 | -0.8042 | 0.01033 | -0.0708 | -77.8509
-9 | -0.7375 | 0.00931 | -0.0721 | -79.2159
-8.5 | -0.6782 | 0.00866 | -0.0717 | -78.3141
-8 | -0.6167 | 0.00815 | -0.0718 | -75.6687
-7.5 | -0.559 | 0.0076 | -0.0711 | -73.5526
-7 | -0.5034 | 0.00732 | -0.0699 | -68.7705
-6.5 | -0.4483 | 0.00701 | -0.0688 | -63.9515
-6 | -0.3925 | 0.00677 | -0.0679 | -57.9764
-5.5 | -0.336 | 0.00659 | -0.0671 | -50.9863
-5 | -0.2796 | 0.00635 | -0.0664 | -44.0315
-4.5 | -0.2224 | 0.00619 | -0.0659 | -35.9289
-4 | -0.1663 | 0.00587 | -0.0654 | -28.3305
-3.5 | -0.1093 | 0.00567 | -0.065 | -19.2769
-3 | -0.0523 | 0.00548 | -0.0647 | -9.5438
-2.5 | 0.0048 | 0.00532 | -0.0644 | 0.90226
-2 | 0.062 | 0.00517 | -0.0642 | 11.9923
-1.5 | 0.1187 | 0.00499 | -0.064 | 23.7876
-1 | 0.1756 | 0.0049 | -0.0638 | 35.8367
-0.5 | 0.2321 | 0.00474 | -0.0636 | 48.9662
0 | 0.2885 | 0.00465 | -0.0634 | 62.043
0.5 | 0.3452 | 0.00459 | -0.0632 | 75.207
1 | 0.4023 | 0.00469 | -0.063 | 85.7783
1.5 | 0.4597 | 0.00485 | -0.0628 | 94.7835
2 | 0.5164 | 0.0051 | -0.0625 | 101.2549
2.5 | 0.5732 | 0.00535 | -0.0622 | 107.1402
3.5 | 0.6864 | 0.00587 | -0.0614 | 116.9336
4 | 0.7423 | 0.00619 | -0.0609 | 119.9192
4.5 | 0.7971 | 0.0066 | -0.0601 | 120.7727
5 | 0.8524 | 0.00697 | -0.0594 | 122.2956
5.5 | 0.9071 | 0.00735 | -0.0585 | 123.415
6 | 0.9612 | 0.0078 | -0.0575 | 123.2308
6.5 | 1.0155 | 0.00819 | -0.0565 | 123.9927
7 | 1.0671 | 0.00873 | -0.055 | 122.2337
7.5 | 1.1132 | 0.0091 | -0.0521 | 122.3297
8 | 1.172 | 0.00961 | -0.0519 | 121.9563
8.5 | 1.2245 | 0.01019 | -0.0504 | 120.1668
9 | 1.2757 | 0.01084 | -0.0487 | 117.6845
9.5 | 1.3238 | 0.01167 | -0.0464 | 113.4362
10 | 1.3706 | 0.01254 | -0.0439 | 109.2982
10.5 | 1.4161 | 0.01344 | -0.0411 | 105.3646
11 | 1.4603 | 0.01432 | -0.038 | 101.9763
11.5 | 1.4993 | 0.01538 | -0.0341 | 97.4837
12 | 1.5259 | 0.01652 | -0.0281 | 92.3668
12.5 | 1.546 | 0.01804 | -0.0215 | 85.6984
13 | 1.5689 | 0.01954 | -0.0158 | 80.2917
13.5 | 1.5841 | 0.02158 | -0.01 | 73.4059
14 | 1.596 | 0.02406 | -0.0047 | 66.3342
14.5 | 1.6037 | 0.02716 | -0.0003 | 59.0464
15 | 1.5998 | 0.03165 | 0.0034 | 50.5466
15.5 | 1.5921 | 0.03722 | 0.0053 | 42.7754
16 | 1.5804 | 0.04406 | 0.0053 | 35.8693
16.5 | 1.5584 | 0.05308 | 0.003 | 29.3595
17 | 1.5233 | 0.06507 | -0.0021 | 23.4102
17.5 | 1.4906 | 0.0779 | -0.0087 | 19.1348
18 | 1.4308 | 0.09629 | -0.0195 | 14.8593
18.5 | 1.3809 | 0.11412 | -0.0304 | 12.1004
19 | 1.3221 | 0.13455 | -0.0435 | 9.8261
19.5 | 1.2689 | 0.15475 | -0.0569 | 8.1997

## 79. Re 5M Mach 0.50 (1)
BIGFOIL.COM POLAR EXPORT
rg15a111
RG 15A-1.8/11.0 |  |  |  | Cl Max: | 1.228 | at alpha= | 20 | deg
JavaFoil+Calcfoil stall+Eppler ext transition |  |  |  | L/D Max: | 157.344 | at alpha= | 6 | deg
Re: | 5000000 |  |  | Cd Min: | 0.0044 | at alpha= | -0.5 | deg
Mach: | 0.5 |  |  | Cl=0 at alpha= | -2.6765 | deg
|  |  |  | @ Cl=0.1, Cd= | 0.0045019
|  |  |  | @ Cl=0.4, Cd= | 0.00458
|  |  |  | @ Cl=0.6, Cd= | 0.0048412
alpha (deg) | Cl | Cd | Cm | Cl/Cd
-20 | -0.932 | 0.15503 | -0.03 | -6.009
-19.5 | -0.908 | 0.15633 | -0.031 | -5.81
-19 | -0.881 | 0.14848 | -0.031 | -5.937
-18.5 | -0.855 | 0.14313 | -0.031 | -5.97
-18 | -0.826 | 0.13769 | -0.03 | -6.002
-17.5 | -0.798 | 0.13476 | -0.03 | -5.923
-17 | -0.772 | 0.13066 | -0.03 | -5.905
-16.5 | -0.745 | 0.12523 | -0.03 | -5.949
-16 | -0.719 | 0.1211 | -0.03 | -5.934
-15.5 | -0.693 | 0.11859 | -0.031 | -5.847
-15 | -0.666 | 0.11162 | -0.031 | -5.969
-14.5 | -0.637 | 0.10715 | -0.029 | -5.949
-14 | -0.611 | 0.10539 | -0.029 | -5.795
-13.5 | -0.584 | 0.09798 | -0.03 | -5.962
-13 | -0.557 | 0.0956 | -0.03 | -5.832
-12.5 | -0.531 | 0.0912 | -0.031 | -5.827
-12 | -0.504 | 0.08655 | -0.03 | -5.824
-11.5 | -0.477 | 0.0791 | -0.03 | -6.036
-11 | -0.451 | 0.07302 | -0.031 | -6.176
-10.5 | -0.423 | 0.07532 | -0.029 | -5.616
-10 | -0.396 | 0.07119 | -0.029 | -5.564
-9.5 | -0.371 | 0.06265 | -0.032 | -5.916
-9 | -0.346 | 0.05453 | -0.037 | -6.353
-8.5 | -0.328 | 0.04239 | -0.044 | -7.732
-8 | -0.344 | 0.01233 | -0.06 | -27.948
-7.5 | -0.455 | 0.0124 | -0.06 | -36.723
-7 | -0.491 | 0.00902 | -0.064 | -54.427
-6.5 | -0.464 | 0.00826 | -0.065 | -56.205
-6 | -0.42 | 0.0078 | -0.065 | -53.843
-5.5 | -0.366 | 0.00567 | -0.066 | -64.596
-5 | -0.307 | 0.00545 | -0.066 | -56.307
-4.5 | -0.244 | 0.0053 | -0.067 | -46.047
-4 | -0.179 | 0.00522 | -0.068 | -34.253
-3.5 | -0.112 | 0.00483 | -0.068 | -23.199
-3 | -0.044 | 0.00468 | -0.069 | -9.495
-2.5 | 0.024 | 0.0046 | -0.069 | 5.152
-2 | 0.092 | 0.00451 | -0.07 | 20.439
-1.5 | 0.161 | 0.00444 | -0.07 | 36.2
-1 | 0.229 | 0.00441 | -0.071 | 51.977
-0.5 | 0.298 | 0.0044 | -0.072 | 67.665
0 | 0.366 | 0.00458 | -0.072 | 79.756
0.5 | 0.434 | 0.00458 | -0.073 | 94.683
1 | 0.502 | 0.00462 | -0.073 | 108.478
1.5 | 0.569 | 0.00475 | -0.074 | 119.907
2 | 0.637 | 0.00495 | -0.074 | 128.789
2.5 | 0.704 | 0.0052 | -0.075 | 135.547
3 | 0.771 | 0.00549 | -0.075 | 140.344
3.5 | 0.837 | 0.00584 | -0.076 | 143.404
4 | 0.902 | 0.00618 | -0.077 | 146.031
4.5 | 0.965 | 0.0066 | -0.077 | 146.139
5 | 1.026 | 0.00711 | -0.078 | 144.264
5.5 | 1.084 | 0.00763 | -0.078 | 141.982
6 | 1.136 | 0.00722 | -0.079 | 157.344
6.5 | 1.178 | 0.01225 | -0.079 | 96.188
7 | 1.207 | 0.01324 | -0.079 | 91.137
7.5 | 1.214 | 0.01454 | -0.08 | 83.499
8 | 1.178 | 0.01629 | -0.08 | 72.338
8.5 | 0.971 | 0.01987 | -0.079 | 48.853
9 | 0.64 | 0.06255 | -0.049 | 10.231
9.5 | 0.658 | 0.07428 | -0.04 | 8.861
10 | 0.686 | 0.07187 | -0.041 | 9.54
10.5 | 0.713 | 0.07974 | -0.043 | 8.94
11 | 0.745 | 0.08332 | -0.049 | 8.943
11.5 | 0.766 | 0.08833 | -0.043 | 8.667
12 | 0.794 | 0.0899 | -0.046 | 8.835
12.5 | 0.826 | 0.09383 | -0.05 | 8.807
13 | 0.856 | 0.09853 | -0.053 | 8.69
13.5 | 0.875 | 0.10108 | -0.048 | 8.655
14 | 0.901 | 0.10468 | -0.048 | 8.612
14.5 | 0.933 | 0.10921 | -0.052 | 8.542
15 | 0.964 | 0.11451 | -0.055 | 8.422
15.5 | 0.995 | 0.11787 | -0.057 | 8.444
16 | 1.016 | 0.13397 | -0.055 | 7.581
16.5 | 1.037 | 0.12914 | -0.053 | 8.033
17 | 1.067 | 0.13191 | -0.055 | 8.092
17.5 | 1.101 | 0.13246 | -0.058 | 8.31
18 | 1.132 | 0.13456 | -0.06 | 8.411
18.5 | 1.16 | 0.14159 | -0.061 | 8.192
19 | 1.182 | 0.15482 | -0.06 | 7.632
19.5 | 1.199 | 0.15144 | -0.058 | 7.915
20 | 1.228 | 0.1551 | -0.059 | 7.919

## 80. Re 5M Mach 0.50 (2)
BIGFOIL.COM POLAR EXPORT
rg15a111
RG 15A-1.8/11.0 |  |  |  | Cl Max: | 1.4032 | at alpha= | 9 | deg
XFOIL ncrit=9 |  |  |  | L/D Max: | 124.722 | at alpha= | 5 | deg
Re: | 5000000 |  |  | Cd Min: | 0.26123 | at alpha= | -20 | deg
Mach: | 0.5 |  |  | Cl=0 at alpha= | -2.5 | deg
|  |  |  | @ Cl=0.1, Cd= | 0.0053376
|  |  |  | @ Cl=0.4, Cd= | 0.0048599
|  |  |  | @ Cl=0.6, Cd= | 0.005468
alpha (deg) | Cl | Cd | Cm | Cl/Cd
-20 | -0.7251 | 0.26123 | 0.038 | -2.7757
-19.5 | -0.7042 | 0.25311 | 0.0334 | -2.7822
-19 | -0.4809 | 0.20273 | 0.0139 | -2.3721
-18.5 | -0.4664 | 0.19571 | 0.0096 | -2.3831
-18 | -0.6438 | 0.22819 | 0.0204 | -2.8213
-17.5 | -0.6254 | 0.22009 | 0.0162 | -2.8416
-17 | -0.6073 | 0.21141 | 0.0122 | -2.8726
-16.5 | -0.5894 | 0.20287 | 0.0082 | -2.9053
-16 | -0.5731 | 0.19376 | 0.0043 | -2.9578
-15.5 | -0.5579 | 0.18487 | 0.0005 | -3.0178
-15 | -0.541 | 0.17738 | -0.0028 | -3.0499
-14.5 | -0.5297 | 0.16807 | -0.0064 | -3.1517
-14 | -0.5176 | 0.15963 | -0.0096 | -3.2425
-13.5 | -0.5074 | 0.15119 | -0.0126 | -3.356
-13 | -0.5005 | 0.14226 | -0.0156 | -3.5182
-12.5 | -0.498 | 0.1326 | -0.0189 | -3.7557
-12 | -0.501 | 0.1223 | -0.0225 | -4.0965
-11.5 | -0.5068 | 0.11212 | -0.0261 | -4.5202
-11 | -0.5184 | 0.10158 | -0.0302 | -5.1034
-10.5 | -0.5345 | 0.09089 | -0.0347 | -5.8807
-10 | -0.5532 | 0.08046 | -0.0394 | -6.8755
-9.5 | -0.57 | 0.07027 | -0.0447 | -8.1116
-9 | -0.5785 | 0.05685 | -0.058 | -10.1759
-8.5 | -0.5831 | 0.03956 | -0.0786 | -14.7396
-8 | -0.6015 | 0.02772 | -0.0921 | -21.6991
-7.5 | -0.5912 | 0.01688 | -0.0976 | -35.0237
-7 | -0.5711 | 0.01098 | -0.0917 | -52.0128
-6.5 | -0.5235 | 0.00874 | -0.0858 | -59.897
-6 | -0.4609 | 0.00783 | -0.0822 | -58.8633
-5.5 | -0.3955 | 0.00727 | -0.0795 | -54.4017
-5 | -0.3286 | 0.00695 | -0.0775 | -47.2806
-4.5 | -0.2624 | 0.0066 | -0.0759 | -39.7576
-4 | -0.1957 | 0.00638 | -0.0746 | -30.674
-3.5 | -0.1308 | 0.00602 | -0.0734 | -21.7276
-3 | -0.0653 | 0.0058 | -0.0725 | -11.2586
-2.5 | 0 | 0.0056 | -0.0718 | 0
-2 | 0.065 | 0.00543 | -0.0711 | 11.9705
-1.5 | 0.1294 | 0.00526 | -0.0706 | 24.6008
-1 | 0.1939 | 0.00515 | -0.0701 | 37.6505
-0.5 | 0.2578 | 0.00501 | -0.0697 | 51.4571
0 | 0.3218 | 0.00492 | -0.0692 | 65.4065
0.5 | 0.3857 | 0.00484 | -0.0687 | 79.6901
1 | 0.4503 | 0.00493 | -0.0682 | 91.3387
1.5 | 0.5153 | 0.00513 | -0.0676 | 100.4483
2 | 0.5803 | 0.00537 | -0.067 | 108.0633
2.5 | 0.6446 | 0.00569 | -0.0661 | 113.2865
3 | 0.709 | 0.00602 | -0.0651 | 117.7741
3.5 | 0.7737 | 0.00635 | -0.0639 | 121.8425
4 | 0.8382 | 0.00673 | -0.0625 | 124.5468
4.5 | 0.9006 | 0.00725 | -0.0605 | 124.2207
5 | 0.9641 | 0.00773 | -0.0585 | 124.7219
5.5 | 1.0269 | 0.00827 | -0.056 | 124.1717
6 | 1.0908 | 0.00877 | -0.0534 | 124.3786
6.5 | 1.1507 | 0.00949 | -0.0498 | 121.254
7 | 1.2104 | 0.01019 | -0.0458 | 118.7831
7.5 | 1.2657 | 0.0107 | -0.0404 | 118.2897
8 | 1.3269 | 0.01154 | -0.0359 | 114.9827
8.5 | 1.375 | 0.0127 | -0.0287 | 108.2677
9 | 1.4032 | 0.01441 | -0.0182 | 97.3768
9.5 | 1.3995 | 0.01763 | -0.0054 | 79.3817
10 | 1.3737 | 0.02258 | 0.0053 | 60.837
10.5 | 1.3392 | 0.02961 | 0.0112 | 45.228
11 | 1.3051 | 0.03851 | 0.0119 | 33.8899
11.5 | 1.2655 | 0.04984 | 0.0079 | 25.3913
12 | 1.2305 | 0.06229 | 0.0012 | 19.7544
12.5 | 1.1961 | 0.07581 | -0.007 | 15.7776
13 | 1.1577 | 0.09077 | -0.0166 | 12.7542
13.5 | 1.1301 | 0.10486 | -0.0256 | 10.7772
14 | 1.1026 | 0.11955 | -0.0352 | 9.2229

## 81. Re 6M Mach 0.00 (1)
BIGFOIL.COM POLAR EXPORT
rg15a111
RG 15A-1.8/11.0 |  |  |  | Cl Max: | 1.323 | at alpha= | 11 | deg
JavaFoil+Calcfoil stall+Eppler ext transition |  |  |  | L/D Max: | 151.673 | at alpha= | 9 | deg
Re: | 6000000 |  |  | Cd Min: | 0.00445 | at alpha= | -2 | deg
Mach: | 0 |  |  | Cl=0 at alpha= | -2.675 | deg
|  |  |  | @ Cl=0.1, Cd= | 0.0045415
|  |  |  | @ Cl=0.4, Cd= | 0.0045078
|  |  |  | @ Cl=0.6, Cd= | 0.0048454
alpha (deg) | Cl | Cd | Cm | Cl/Cd
-16 | -0.551 | 0.11481 | -0.025 | -4.799
-15.5 | -0.568 | 0.11122 | -0.024 | -5.102
-15 | -0.586 | 0.10075 | -0.027 | -5.818
-14.5 | -0.602 | 0.09376 | -0.028 | -6.416
-14 | -0.614 | 0.08856 | -0.028 | -6.936
-13.5 | -0.624 | 0.08395 | -0.029 | -7.437
-13 | -0.638 | 0.07262 | -0.032 | -8.789
-12.5 | -0.654 | 0.05908 | -0.036 | -11.071
-12 | -0.7 | 0.03 | -0.044 | -23.334
-11.5 | -0.734 | 0.01572 | -0.048 | -46.678
-11 | -0.741 | 0.01188 | -0.05 | -62.359
-10.5 | -0.736 | 0.01006 | -0.051 | -73.234
-10 | -0.718 | 0.00941 | -0.052 | -76.346
-9.5 | -0.694 | 0.00881 | -0.053 | -78.751
-9 | -0.662 | 0.00838 | -0.053 | -79.048
-8.5 | -0.626 | 0.00799 | -0.054 | -78.319
-8 | -0.585 | 0.00592 | -0.054 | -98.77
-7.5 | -0.537 | 0.00569 | -0.055 | -94.479
-7 | -0.487 | 0.00557 | -0.056 | -87.538
-6.5 | -0.435 | 0.00543 | -0.056 | -80.227
-6 | -0.382 | 0.00532 | -0.057 | -71.841
-5.5 | -0.327 | 0.0052 | -0.057 | -62.929
-5 | -0.271 | 0.00513 | -0.058 | -52.749
-4.5 | -0.214 | 0.00505 | -0.058 | -42.311
-4 | -0.156 | 0.00477 | -0.059 | -32.679
-3.5 | -0.097 | 0.00467 | -0.059 | -20.879
-3 | -0.039 | 0.00461 | -0.06 | -8.37
-2.5 | 0.021 | 0.00449 | -0.06 | 4.578
-2 | 0.08 | 0.00445 | -0.061 | 17.975
-1.5 | 0.139 | 0.00472 | -0.061 | 29.535
-1 | 0.199 | 0.00463 | -0.062 | 42.874
-0.5 | 0.258 | 0.00458 | -0.062 | 56.347
0 | 0.317 | 0.00454 | -0.063 | 69.789
0.5 | 0.376 | 0.00452 | -0.063 | 83.296
1 | 0.435 | 0.00449 | -0.064 | 96.963
1.5 | 0.494 | 0.00455 | -0.064 | 108.632
2 | 0.553 | 0.00471 | -0.064 | 117.357
2.5 | 0.612 | 0.00488 | -0.065 | 125.387
3 | 0.67 | 0.00512 | -0.065 | 130.911
3.5 | 0.728 | 0.00534 | -0.066 | 136.39
4 | 0.786 | 0.00558 | -0.066 | 140.66
4.5 | 0.842 | 0.00584 | -0.067 | 144.312
5 | 0.898 | 0.00618 | -0.067 | 145.326
5.5 | 0.953 | 0.00649 | -0.068 | 146.854
6 | 1.006 | 0.00685 | -0.068 | 147.003
6.5 | 1.057 | 0.00717 | -0.069 | 147.508
7 | 1.106 | 0.00776 | -0.069 | 142.491
7.5 | 1.152 | 0.00808 | -0.069 | 142.545
8 | 1.195 | 0.00848 | -0.07 | 140.888
8.5 | 1.236 | 0.00895 | -0.07 | 138.094
9 | 1.269 | 0.00836 | -0.071 | 151.673
9.5 | 1.293 | 0.00879 | -0.071 | 147.127
10 | 1.31 | 0.0133 | -0.071 | 98.523
10.5 | 1.32 | 0.01408 | -0.072 | 93.753
11 | 1.323 | 0.01485 | -0.072 | 89.101
11.5 | 1.317 | 0.01592 | -0.072 | 82.759
12 | 1.302 | 0.01694 | -0.072 | 76.829
12.5 | 1.277 | 0.01841 | -0.072 | 69.337
13 | 1.241 | 0.02098 | -0.071 | 59.151
13.5 | 1.201 | 0.02396 | -0.071 | 50.115
14 | 1.146 | 0.03031 | -0.069 | 37.822
14.5 | 1.095 | 0.03675 | -0.068 | 29.8
15 | 1.036 | 0.0474 | -0.066 | 21.854
15.5 | 0.975 | 0.06132 | -0.063 | 15.909
16 | 0.911 | 0.08222 | -0.058 | 11.076

## 82. Re 6M Mach 0.00 (2)
BIGFOIL.COM POLAR EXPORT
rg15a111
RG 15A-1.8/11.0 |  |  |  | Cl Max: | 1.7384 | at alpha= | 17.5 | deg
XFOIL ncrit=9 |  |  |  | L/D Max: | 127.157 | at alpha= | 8 | deg
Re: | 6000000 |  |  | Cd Min: | 0.18056 | at alpha= | -20 | deg
Mach: | 0 |  |  | Cl=0 at alpha= | -2.5515 | deg
|  |  |  | @ Cl=0.1, Cd= | 0.0049672
|  |  |  | @ Cl=0.4, Cd= | 0.004634
|  |  |  | @ Cl=0.6, Cd= | 0.0053783
alpha (deg) | Cl | Cd | Cm | Cl/Cd
-20 | -0.7989 | 0.18056 | 0.0118 | -4.4246
-19.5 | -1.3412 | 0.06467 | -0.0563 | -20.7391
-19 | -1.4133 | 0.04604 | -0.069 | -30.6972
-18.5 | -1.4419 | 0.03645 | -0.0743 | -39.5583
-18 | -1.448 | 0.0308 | -0.0759 | -47.013
-17.5 | -1.4435 | 0.02695 | -0.0757 | -53.5622
-17 | -1.4344 | 0.02419 | -0.0739 | -59.2972
-16.5 | -1.4402 | 0.02188 | -0.0679 | -65.8227
-16 | -1.4284 | 0.02081 | -0.0618 | -68.6401
-15.5 | -1.4045 | 0.01956 | -0.0577 | -71.8047
-15 | -1.3768 | 0.0184 | -0.054 | -74.8261
-14.5 | -1.3291 | 0.01722 | -0.0541 | -77.1835
-14 | -1.2746 | 0.01621 | -0.0552 | -78.6305
-13.5 | -1.2225 | 0.01465 | -0.0562 | -83.4471
-13 | -1.1668 | 0.01355 | -0.0575 | -86.1107
-12.5 | -1.1087 | 0.01262 | -0.0589 | -87.8526
-12 | -1.0491 | 0.01179 | -0.0606 | -88.9822
-11.5 | -0.9883 | 0.01108 | -0.0624 | -89.1968
-11 | -0.9372 | 0.01043 | -0.0619 | -89.8562
-10.5 | -0.8788 | 0.00986 | -0.0629 | -89.1278
-10 | -0.8181 | 0.00927 | -0.0644 | -88.2524
-9.5 | -0.7572 | 0.00861 | -0.0659 | -87.9443
-9 | -0.6969 | 0.00813 | -0.0672 | -85.7196
-8.5 | -0.6442 | 0.00775 | -0.0666 | -83.1226
-8 | -0.5891 | 0.0073 | -0.0666 | -80.6986
-7.5 | -0.5364 | 0.00703 | -0.0659 | -76.3016
-7 | -0.4836 | 0.00685 | -0.0653 | -70.5985
-6.5 | -0.431 | 0.00659 | -0.0646 | -65.4021
-6 | -0.3773 | 0.00642 | -0.0641 | -58.7695
-5.5 | -0.323 | 0.00627 | -0.0638 | -51.5152
-5 | -0.2686 | 0.00608 | -0.0635 | -44.1776
-4.5 | -0.2137 | 0.00594 | -0.0632 | -35.9764
-4 | -0.1596 | 0.00565 | -0.0629 | -28.2478
-3.5 | -0.1046 | 0.00549 | -0.0627 | -19.0528
-3 | -0.0496 | 0.00532 | -0.0626 | -9.3233
-2.5 | 0.0057 | 0.0052 | -0.0625 | 1.0962
-2 | 0.0608 | 0.00506 | -0.0624 | 12.0158
-1.5 | 0.1157 | 0.00493 | -0.0622 | 23.4686
-1 | 0.1707 | 0.00484 | -0.0621 | 35.2686
-0.5 | 0.2254 | 0.00475 | -0.062 | 47.4526
0 | 0.2802 | 0.00465 | -0.0619 | 60.2581
0.5 | 0.3348 | 0.00458 | -0.0617 | 73.1004
1 | 0.3898 | 0.00461 | -0.0616 | 84.5553
1.5 | 0.4451 | 0.00474 | -0.0615 | 93.903
2 | 0.4997 | 0.00499 | -0.0613 | 100.1403
2.5 | 0.5548 | 0.00518 | -0.0611 | 107.1042
3 | 0.6095 | 0.00542 | -0.0609 | 112.4539
3.5 | 0.6643 | 0.00565 | -0.0607 | 117.5752
4 | 0.7176 | 0.00599 | -0.0603 | 119.7997
4.5 | 0.7708 | 0.00634 | -0.0599 | 121.5773
5 | 0.824 | 0.00667 | -0.0595 | 123.5382
5.5 | 0.8769 | 0.00699 | -0.059 | 125.4506
6 | 0.929 | 0.00738 | -0.0584 | 125.8808
6.5 | 0.9813 | 0.00773 | -0.0579 | 126.947
7 | 1.0314 | 0.00821 | -0.057 | 125.6273
7.5 | 1.0812 | 0.0086 | -0.0559 | 125.7209
8 | 1.1317 | 0.0089 | -0.055 | 127.1573
8.5 | 1.1819 | 0.0094 | -0.0542 | 125.734
9 | 1.2322 | 0.00986 | -0.0534 | 124.9696
9.5 | 1.2809 | 0.01042 | -0.0524 | 122.9271
10 | 1.3277 | 0.0111 | -0.0511 | 119.6126
10.5 | 1.3733 | 0.01182 | -0.0496 | 116.1844
11 | 1.4178 | 0.01256 | -0.048 | 112.8822
11.5 | 1.4623 | 0.01324 | -0.0464 | 110.4456
12 | 1.5047 | 0.01398 | -0.0445 | 107.6323
12.5 | 1.544 | 0.01483 | -0.0421 | 104.1133
13 | 1.5795 | 0.0158 | -0.0391 | 99.9684
13.5 | 1.6086 | 0.01662 | -0.0349 | 96.787
14 | 1.6342 | 0.01754 | -0.0303 | 93.1699
14.5 | 1.6585 | 0.01861 | -0.0258 | 89.1188
15 | 1.6792 | 0.01993 | -0.0213 | 84.2549
15.5 | 1.6971 | 0.02151 | -0.017 | 78.8982
16 | 1.7127 | 0.02337 | -0.013 | 73.2863
16.5 | 1.7248 | 0.02566 | -0.0093 | 67.2175
17 | 1.7311 | 0.02867 | -0.0059 | 60.3802
17.5 | 1.7384 | 0.03195 | -0.0036 | 54.41
18 | 1.7367 | 0.03644 | -0.0019 | 47.6592
18.5 | 1.7318 | 0.04181 | -0.0014 | 41.4207
19 | 1.7257 | 0.04795 | -0.002 | 35.9896
19.5 | 1.7084 | 0.05615 | -0.0041 | 30.4256
20 | 1.6871 | 0.06577 | -0.0078 | 25.6515

## 83. Re 6M Mach 0.10 (1)
BIGFOIL.COM POLAR EXPORT
rg15a111
RG 15A-1.8/11.0 |  |  |  | Cl Max: | 1.317 | at alpha= | 10.5 | deg
JavaFoil+Calcfoil stall+Eppler ext transition |  |  |  | L/D Max: | 150.993 | at alpha= | 9 | deg
Re: | 6000000 |  |  | Cd Min: | 0.00445 | at alpha= | -2 | deg
Mach: | 0.1 |  |  | Cl=0 at alpha= | -2.675 | deg
|  |  |  | @ Cl=0.1, Cd= | 0.0045333
|  |  |  | @ Cl=0.4, Cd= | 0.0045425
|  |  |  | @ Cl=0.6, Cd= | 0.0048642
alpha (deg) | Cl | Cd | Cm | Cl/Cd
-15.5 | -0.533 | 0.11476 | -0.023 | -4.644
-15 | -0.554 | 0.10345 | -0.026 | -5.357
-14.5 | -0.573 | 0.09636 | -0.027 | -5.949
-14 | -0.59 | 0.08966 | -0.028 | -6.58
-13.5 | -0.602 | 0.08663 | -0.028 | -6.952
-13 | -0.617 | 0.07665 | -0.031 | -8.053
-12.5 | -0.632 | 0.06591 | -0.034 | -9.583
-12 | -0.655 | 0.04786 | -0.039 | -13.688
-11.5 | -0.714 | 0.01872 | -0.047 | -38.119
-11 | -0.728 | 0.01283 | -0.05 | -56.763
-10.5 | -0.73 | 0.01026 | -0.052 | -71.196
-10 | -0.715 | 0.00955 | -0.052 | -74.907
-9.5 | -0.692 | 0.0089 | -0.053 | -77.754
-9 | -0.662 | 0.00846 | -0.054 | -78.201
-8.5 | -0.627 | 0.00804 | -0.054 | -77.888
-8 | -0.586 | 0.00596 | -0.055 | -98.392
-7.5 | -0.539 | 0.00572 | -0.055 | -94.191
-7 | -0.489 | 0.00555 | -0.056 | -88.038
-6.5 | -0.437 | 0.00541 | -0.056 | -80.76
-6 | -0.384 | 0.0053 | -0.057 | -72.324
-5.5 | -0.328 | 0.00522 | -0.057 | -62.955
-5 | -0.272 | 0.00511 | -0.058 | -53.277
-4.5 | -0.215 | 0.00504 | -0.058 | -42.61
-4 | -0.157 | 0.00474 | -0.059 | -33.021
-3.5 | -0.098 | 0.00467 | -0.059 | -20.955
-3 | -0.039 | 0.00459 | -0.06 | -8.447
-2.5 | 0.021 | 0.00454 | -0.06 | 4.551
-2 | 0.08 | 0.00445 | -0.061 | 18.065
-1.5 | 0.14 | 0.0047 | -0.061 | 29.784
-1 | 0.2 | 0.00465 | -0.062 | 42.886
-0.5 | 0.259 | 0.0046 | -0.062 | 56.387
0 | 0.319 | 0.00456 | -0.063 | 69.852
0.5 | 0.378 | 0.00455 | -0.063 | 83.05
1 | 0.437 | 0.00453 | -0.064 | 96.649
1.5 | 0.497 | 0.00456 | -0.064 | 108.817
2 | 0.556 | 0.00473 | -0.065 | 117.536
2.5 | 0.615 | 0.00491 | -0.065 | 125.083
3 | 0.673 | 0.00511 | -0.066 | 131.792
3.5 | 0.732 | 0.00532 | -0.066 | 137.461
4 | 0.789 | 0.00558 | -0.067 | 141.474
4.5 | 0.846 | 0.00586 | -0.067 | 144.392
5 | 0.902 | 0.00618 | -0.068 | 146.014
5.5 | 0.957 | 0.00654 | -0.068 | 146.367
6 | 1.011 | 0.00687 | -0.068 | 147.175
6.5 | 1.062 | 0.00721 | -0.069 | 147.3
7 | 1.11 | 0.00777 | -0.069 | 142.83
7.5 | 1.156 | 0.00811 | -0.07 | 142.618
8 | 1.199 | 0.00857 | -0.07 | 139.95
8.5 | 1.239 | 0.00903 | -0.071 | 137.226
9 | 1.271 | 0.00842 | -0.071 | 150.993
9.5 | 1.294 | 0.00886 | -0.071 | 145.968
10 | 1.309 | 0.01351 | -0.072 | 96.853
10.5 | 1.317 | 0.01428 | -0.072 | 92.222
11 | 1.316 | 0.01508 | -0.072 | 87.288
11.5 | 1.306 | 0.01626 | -0.072 | 80.315
12 | 1.285 | 0.01744 | -0.072 | 73.706
12.5 | 1.254 | 0.01913 | -0.072 | 65.554
13 | 1.212 | 0.02215 | -0.071 | 54.701
13.5 | 1.165 | 0.02583 | -0.07 | 45.099
14 | 1.101 | 0.03405 | -0.068 | 32.345
14.5 | 1.043 | 0.0425 | -0.067 | 24.532
15 | 0.976 | 0.05626 | -0.064 | 17.35
15.5 | 0.912 | 0.07237 | -0.06 | 12.606

## 84. Re 6M Mach 0.10 (2)
BIGFOIL.COM POLAR EXPORT
rg15a111
RG 15A-1.8/11.0 |  |  |  | Cl Max: | 1.7219 | at alpha= | 17.5 | deg
XFOIL ncrit=9 |  |  |  | L/D Max: | 127.076 | at alpha= | 8 | deg
Re: | 6000000 |  |  | Cd Min: | 0.18622 | at alpha= | -19.5 | deg
Mach: | 0.1 |  |  | Cl=0 at alpha= | -2.5504 | deg
|  |  |  | @ Cl=0.1, Cd= | 0.004978
|  |  |  | @ Cl=0.4, Cd= | 0.0046391
|  |  |  | @ Cl=0.6, Cd= | 0.0053841
alpha (deg) | Cl | Cd | Cm | Cl/Cd
-19.5 | -0.7511 | 0.18622 | 0.0135 | -4.0334
-19 | -0.7858 | 0.16692 | 0.0037 | -4.7076
-18.5 | -1.3404 | 0.05352 | -0.0653 | -25.0448
-18 | -1.3842 | 0.04037 | -0.0742 | -34.2878
-17.5 | -1.4017 | 0.03286 | -0.0775 | -42.6567
-17 | -1.4035 | 0.02811 | -0.0779 | -49.9289
-16.5 | -1.4067 | 0.02435 | -0.0757 | -57.77
-16 | -1.4063 | 0.02246 | -0.0699 | -62.6135
-15.5 | -1.4015 | 0.02093 | -0.0628 | -66.9613
-15 | -1.3789 | 0.01951 | -0.0582 | -70.6766
-14.5 | -1.3405 | 0.01814 | -0.0564 | -73.8975
-14 | -1.2861 | 0.01694 | -0.0574 | -75.9209
-13.5 | -1.2303 | 0.0159 | -0.0584 | -77.3774
-13 | -1.177 | 0.0142 | -0.0593 | -82.8873
-12.5 | -1.1189 | 0.0131 | -0.0606 | -85.4122
-12 | -1.0588 | 0.01215 | -0.0621 | -87.144
-11.5 | -0.9973 | 0.01137 | -0.0637 | -87.7133
-11 | -0.9454 | 0.01065 | -0.0631 | -88.77
-10.5 | -0.8865 | 0.01002 | -0.064 | -88.4731
-10 | -0.8249 | 0.00945 | -0.0654 | -87.291
-9.5 | -0.7634 | 0.00874 | -0.0668 | -87.3455
-9 | -0.7023 | 0.00822 | -0.0681 | -85.438
-8.5 | -0.6493 | 0.00781 | -0.0674 | -83.137
-8 | -0.5934 | 0.00737 | -0.0673 | -80.5156
-7.5 | -0.5404 | 0.00707 | -0.0666 | -76.4356
-7 | -0.4872 | 0.00688 | -0.0659 | -70.814
-6.5 | -0.4341 | 0.00662 | -0.0651 | -65.574
-6 | -0.38 | 0.00644 | -0.0646 | -59.0062
-5.5 | -0.3253 | 0.0063 | -0.0642 | -51.6349
-5 | -0.2705 | 0.0061 | -0.0639 | -44.3443
-4.5 | -0.2152 | 0.00596 | -0.0636 | -36.1074
-4 | -0.1608 | 0.00566 | -0.0633 | -28.4099
-3.5 | -0.1054 | 0.00551 | -0.0631 | -19.1289
-3 | -0.05 | 0.00533 | -0.0629 | -9.3809
-2.5 | 0.0056 | 0.00521 | -0.0628 | 1.0749
-2 | 0.061 | 0.00507 | -0.0626 | 12.0316
-1.5 | 0.1161 | 0.00494 | -0.0625 | 23.502
-1 | 0.1715 | 0.00485 | -0.0624 | 35.3608
-0.5 | 0.2265 | 0.00475 | -0.0622 | 47.6842
0 | 0.2816 | 0.00465 | -0.0621 | 60.5591
0.5 | 0.3366 | 0.00459 | -0.062 | 73.3333
1 | 0.3918 | 0.00462 | -0.0619 | 84.8052
1.5 | 0.4475 | 0.00475 | -0.0617 | 94.2105
2 | 0.5024 | 0.005 | -0.0615 | 100.48
2.5 | 0.5578 | 0.0052 | -0.0613 | 107.2692
3 | 0.6128 | 0.00544 | -0.0611 | 112.6471
3.5 | 0.6679 | 0.00567 | -0.0609 | 117.7954
4 | 0.7216 | 0.00601 | -0.0605 | 120.0666
4.5 | 0.775 | 0.00637 | -0.06 | 121.6641
5 | 0.8286 | 0.00671 | -0.0595 | 123.4873
5.5 | 0.882 | 0.00702 | -0.059 | 125.641
6 | 0.9344 | 0.00742 | -0.0584 | 125.9299
6.5 | 0.9871 | 0.00777 | -0.0578 | 127.0399
7 | 1.0376 | 0.00826 | -0.0568 | 125.6174
7.5 | 1.0876 | 0.00866 | -0.0557 | 125.5889
8 | 1.1386 | 0.00896 | -0.0547 | 127.0759
8.5 | 1.1892 | 0.00947 | -0.0538 | 125.5755
9 | 1.2395 | 0.00997 | -0.0529 | 124.323
9.5 | 1.2883 | 0.01057 | -0.0517 | 121.8827
10 | 1.3354 | 0.01126 | -0.0502 | 118.5968
10.5 | 1.3812 | 0.012 | -0.0486 | 115.1
11 | 1.426 | 0.01275 | -0.0468 | 111.8431
11.5 | 1.4705 | 0.01345 | -0.045 | 109.3309
12 | 1.5122 | 0.01426 | -0.0427 | 106.0449
12.5 | 1.55 | 0.01522 | -0.0399 | 101.8397
13 | 1.5843 | 0.01611 | -0.0364 | 98.3426
13.5 | 1.6105 | 0.01701 | -0.0315 | 94.6796
14 | 1.6355 | 0.01805 | -0.0267 | 90.6094
14.5 | 1.6585 | 0.01926 | -0.0221 | 86.1111
15 | 1.6773 | 0.02079 | -0.0174 | 80.6782
15.5 | 1.6927 | 0.02265 | -0.013 | 74.7329
16 | 1.7062 | 0.02484 | -0.009 | 68.6876
16.5 | 1.7155 | 0.02759 | -0.0055 | 62.1783
17 | 1.7184 | 0.0312 | -0.0025 | 55.0769
17.5 | 1.7219 | 0.03519 | -0.0007 | 48.9315
18 | 1.7149 | 0.04074 | 0.0001 | 42.0938
18.5 | 1.7042 | 0.0474 | -0.0004 | 35.9536
19 | 1.6917 | 0.05504 | -0.0023 | 30.7358
19.5 | 1.665 | 0.06547 | -0.0063 | 25.4315
20 | 1.6351 | 0.07737 | -0.012 | 21.1335

## 85. Re 6M Mach 0.25 (1)
BIGFOIL.COM POLAR EXPORT
rg15a111
RG 15A-1.8/11.0 |  |  |  | Cl Max: | 1.292 | at alpha= | 9.5 | deg
JavaFoil+Calcfoil stall+Eppler ext transition |  |  |  | L/D Max: | 149.401 | at alpha= | 8.5 | deg
Re: | 6000000 |  |  | Cd Min: | 0.00445 | at alpha= | -2 | deg
Mach: | 0.25 |  |  | Cl=0 at alpha= | -2.6721 | deg
|  |  |  | @ Cl=0.1, Cd= | 0.00445
|  |  |  | @ Cl=0.4, Cd= | 0.0045461
|  |  |  | @ Cl=0.6, Cd= | 0.0048463
alpha (deg) | Cl | Cd | Cm | Cl/Cd
-15 | -0.264 | 0.10918 | -0.026 | -2.414
-14.5 | -0.321 | 0.10509 | -0.026 | -3.055
-14 | -0.372 | 0.10159 | -0.024 | -3.661
-13.5 | -0.418 | 0.09704 | -0.024 | -4.307
-13 | -0.459 | 0.09156 | -0.024 | -5.011
-12.5 | -0.495 | 0.08445 | -0.026 | -5.857
-12 | -0.524 | 0.07762 | -0.028 | -6.756
-11.5 | -0.548 | 0.06954 | -0.03 | -7.886
-11 | -0.567 | 0.0615 | -0.034 | -9.211
-10.5 | -0.659 | 0.01578 | -0.05 | -41.75
-10 | -0.679 | 0.01092 | -0.053 | -62.163
-9.5 | -0.674 | 0.00973 | -0.054 | -69.275
-9 | -0.655 | 0.00905 | -0.055 | -72.431
-8.5 | -0.627 | 0.00848 | -0.056 | -73.996
-8 | -0.592 | 0.0081 | -0.056 | -73.036
-7.5 | -0.547 | 0.00591 | -0.057 | -92.415
-7 | -0.498 | 0.00565 | -0.057 | -88.055
-6.5 | -0.446 | 0.0055 | -0.058 | -81.081
-6 | -0.392 | 0.00539 | -0.058 | -72.727
-5.5 | -0.336 | 0.00524 | -0.059 | -64.143
-5 | -0.279 | 0.00517 | -0.059 | -53.964
-4.5 | -0.22 | 0.00507 | -0.06 | -43.446
-4 | -0.161 | 0.00479 | -0.06 | -33.575
-3.5 | -0.101 | 0.00471 | -0.061 | -21.377
-3 | -0.04 | 0.00457 | -0.062 | -8.714
-2.5 | 0.021 | 0.00453 | -0.062 | 4.694
-2 | 0.083 | 0.00445 | -0.063 | 18.519
-1.5 | 0.144 | 0.00445 | -0.063 | 32.335
-1 | 0.205 | 0.00468 | -0.064 | 43.844
-0.5 | 0.266 | 0.0046 | -0.064 | 57.834
0 | 0.327 | 0.00455 | -0.065 | 71.951
0.5 | 0.388 | 0.00455 | -0.065 | 85.32
1 | 0.449 | 0.00453 | -0.066 | 99.11
1.5 | 0.51 | 0.00457 | -0.066 | 111.535
2 | 0.571 | 0.00474 | -0.067 | 120.387
2.5 | 0.631 | 0.00496 | -0.067 | 127.399
3 | 0.691 | 0.00516 | -0.068 | 134.073
3.5 | 0.751 | 0.00542 | -0.068 | 138.544
4 | 0.811 | 0.00565 | -0.068 | 143.408
4.5 | 0.869 | 0.00595 | -0.069 | 146.088
5 | 0.926 | 0.00631 | -0.069 | 146.688
5.5 | 0.982 | 0.00673 | -0.07 | 145.876
6 | 1.036 | 0.00704 | -0.07 | 147.143
6.5 | 1.087 | 0.00742 | -0.071 | 146.469
7 | 1.135 | 0.00802 | -0.071 | 141.501
7.5 | 1.179 | 0.00844 | -0.072 | 139.646
8 | 1.22 | 0.0089 | -0.072 | 137.009
8.5 | 1.255 | 0.0084 | -0.072 | 149.401
9 | 1.28 | 0.01296 | -0.073 | 98.765
9.5 | 1.292 | 0.01374 | -0.073 | 93.976
10 | 1.292 | 0.01469 | -0.073 | 87.902
10.5 | 1.279 | 0.01562 | -0.074 | 81.876
11 | 1.25 | 0.01691 | -0.074 | 73.952
11.5 | 1.202 | 0.01907 | -0.073 | 63.021
12 | 1.132 | 0.02315 | -0.072 | 48.913
12.5 | 1.054 | 0.02793 | -0.071 | 37.753
13 | 0.946 | 0.04217 | -0.066 | 22.437
13.5 | 0.819 | 0.07303 | -0.057 | 11.217
14 | 0.725 | 0.09083 | -0.051 | 7.983
14.5 | 0.637 | 0.10453 | -0.047 | 6.09

## 86. Re 6M Mach 0.25 (2)
BIGFOIL.COM POLAR EXPORT
rg15a111
RG 15A-1.8/11.0 |  |  |  | Cl Max: | 1.6323 | at alpha= | 14.5 | deg
XFOIL ncrit=9 |  |  |  | L/D Max: | 126.741 | at alpha= | 6 | deg
Re: | 6000000 |  |  | Cd Min: | 0.20705 | at alpha= | -18 | deg
Mach: | 0.25 |  |  | Cl=0 at alpha= | -2.5402 | deg
|  |  |  | @ Cl=0.1, Cd= | 0.005043
|  |  |  | @ Cl=0.4, Cd= | 0.0046595
|  |  |  | @ Cl=0.6, Cd= | 0.0053936
alpha (deg) | Cl | Cd | Cm | Cl/Cd
-18 | -0.6209 | 0.20705 | 0.0162 | -2.9988
-17 | -0.6997 | 0.15745 | -0.0038 | -4.444
-16.5 | -0.7402 | 0.13888 | -0.0133 | -5.3298
-16 | -0.7744 | 0.12327 | -0.0214 | -6.2821
-15.5 | -0.8587 | 0.09999 | -0.035 | -8.5879
-15 | -0.9738 | 0.07412 | -0.0509 | -13.1382
-14.5 | -1.0568 | 0.05097 | -0.0665 | -20.7338
-14 | -1.0943 | 0.0379 | -0.0768 | -28.8734
-13.5 | -1.1347 | 0.02965 | -0.0785 | -38.2698
-13 | -1.1771 | 0.02582 | -0.0694 | -45.5887
-12.5 | -1.1461 | 0.02073 | -0.0706 | -55.287
-12 | -1.0988 | 0.01723 | -0.0712 | -63.7725
-11.5 | -1.0452 | 0.01406 | -0.0718 | -74.3385
-11 | -0.988 | 0.01257 | -0.0713 | -78.5998
-10.5 | -0.9284 | 0.01148 | -0.0709 | -80.8711
-10 | -0.8644 | 0.01047 | -0.0715 | -82.5597
-9.5 | -0.7982 | 0.00964 | -0.0724 | -82.8008
-9 | -0.7311 | 0.00892 | -0.0736 | -81.9619
-8.5 | -0.6771 | 0.00823 | -0.0721 | -82.2722
-8 | -0.6175 | 0.00775 | -0.0717 | -79.6774
-7.5 | -0.5623 | 0.00735 | -0.0704 | -76.5034
-7 | -0.5071 | 0.00707 | -0.0692 | -71.7256
-6.5 | -0.4512 | 0.00685 | -0.0683 | -65.8686
-6 | -0.3952 | 0.00658 | -0.0674 | -60.0608
-5.5 | -0.3383 | 0.0064 | -0.0667 | -52.8594
-5 | -0.2812 | 0.00621 | -0.0662 | -45.2818
-4.5 | -0.2237 | 0.00605 | -0.0657 | -36.9752
-4 | -0.167 | 0.00578 | -0.0653 | -28.8927
-3.5 | -0.1099 | 0.00558 | -0.0649 | -19.6953
-3 | -0.0526 | 0.00541 | -0.0647 | -9.7227
-2.5 | 0.0046 | 0.00526 | -0.0644 | 0.87452
-2 | 0.0618 | 0.00513 | -0.0642 | 12.0468
-1.5 | 0.1189 | 0.005 | -0.0641 | 23.78
-1 | 0.1759 | 0.0049 | -0.0639 | 35.898
-0.5 | 0.2326 | 0.0048 | -0.0637 | 48.4583
0 | 0.2895 | 0.0047 | -0.0636 | 61.5957
0.5 | 0.346 | 0.00465 | -0.0633 | 74.4086
1 | 0.4031 | 0.00466 | -0.0632 | 86.5021
1.5 | 0.4604 | 0.0048 | -0.063 | 95.9167
2 | 0.5171 | 0.00505 | -0.0627 | 102.396
2.5 | 0.5742 | 0.00528 | -0.0624 | 108.75
3 | 0.631 | 0.00553 | -0.0621 | 114.1049
3.5 | 0.6879 | 0.00578 | -0.0617 | 119.0138
4 | 0.7436 | 0.00612 | -0.0612 | 121.5033
4.5 | 0.7989 | 0.00649 | -0.0605 | 123.0971
5 | 0.8543 | 0.00686 | -0.0598 | 124.5335
5.5 | 0.9093 | 0.00723 | -0.059 | 125.7676
6 | 0.9645 | 0.00761 | -0.0582 | 126.7411
6.5 | 1.0185 | 0.00805 | -0.0571 | 126.5217
7 | 1.0708 | 0.00859 | -0.0557 | 124.6566
7.5 | 1.1232 | 0.00903 | -0.0542 | 124.3854
8 | 1.1759 | 0.00935 | -0.0526 | 125.7647
8.5 | 1.2291 | 0.00988 | -0.0512 | 124.4028
9 | 1.2805 | 0.01052 | -0.0495 | 121.7205
9.5 | 1.3288 | 0.01136 | -0.0472 | 116.9718
10 | 1.3764 | 0.01219 | -0.0448 | 112.9122
10.5 | 1.424 | 0.01297 | -0.0423 | 109.7918
11 | 1.4688 | 0.01385 | -0.0393 | 106.0505
11.5 | 1.5081 | 0.01494 | -0.0355 | 100.9438
12 | 1.5395 | 0.01599 | -0.0301 | 96.2789
12.5 | 1.5661 | 0.01712 | -0.0242 | 91.4778
13 | 1.5901 | 0.01849 | -0.0184 | 85.9978
13.5 | 1.6078 | 0.02029 | -0.0124 | 79.241
14 | 1.6218 | 0.02249 | -0.0068 | 72.112
14.5 | 1.6323 | 0.02519 | -0.0019 | 64.7995
15 | 1.6321 | 0.02907 | 0.0024 | 56.1438
15.5 | 1.6281 | 0.0339 | 0.0052 | 48.0265
16 | 1.621 | 0.03977 | 0.0063 | 40.7594
16.5 | 1.6039 | 0.04756 | 0.0054 | 33.7237
17 | 1.5737 | 0.05808 | 0.0019 | 27.0954
17.5 | 1.5456 | 0.06952 | -0.0034 | 22.2325
18 | 1.4925 | 0.08591 | -0.0126 | 17.3728
18.5 | 1.4459 | 0.10243 | -0.0224 | 14.116
19 | 1.3877 | 0.122 | -0.0347 | 11.3746
19.5 | 1.3312 | 0.14212 | -0.0479 | 9.3667

## 87. Re 6M Mach 0.50 (1)
BIGFOIL.COM POLAR EXPORT
rg15a111
RG 15A-1.8/11.0 |  |  |  | Cl Max: | 1.232 | at alpha= | 20 | deg
JavaFoil+Calcfoil stall+Eppler ext transition |  |  |  | L/D Max: | 160.637 | at alpha= | 6 | deg
Re: | 6000000 |  |  | Cd Min: | 0.00441 | at alpha= | -1 | deg
Mach: | 0.5 |  |  | Cl=0 at alpha= | -2.6765 | deg
|  |  |  | @ Cl=0.1, Cd= | 0.0044842
|  |  |  | @ Cl=0.4, Cd= | 0.00467
|  |  |  | @ Cl=0.6, Cd= | 0.004814
alpha (deg) | Cl | Cd | Cm | Cl/Cd
-20 | -0.932 | 0.15163 | -0.03 | -6.146
-19.5 | -0.909 | 0.15295 | -0.031 | -5.944
-19 | -0.883 | 0.14496 | -0.031 | -6.091
-18.5 | -0.855 | 0.13906 | -0.031 | -6.151
-18 | -0.828 | 0.13548 | -0.031 | -6.109
-17.5 | -0.799 | 0.13087 | -0.03 | -6.103
-17 | -0.772 | 0.12973 | -0.03 | -5.949
-16.5 | -0.745 | 0.12416 | -0.03 | -6.003
-16 | -0.719 | 0.11677 | -0.03 | -6.156
-15.5 | -0.694 | 0.11621 | -0.031 | -5.971
-15 | -0.667 | 0.10898 | -0.031 | -6.117
-14.5 | -0.639 | 0.10653 | -0.03 | -5.995
-14 | -0.611 | 0.10186 | -0.03 | -5.997
-13.5 | -0.584 | 0.09652 | -0.03 | -6.053
-13 | -0.558 | 0.09409 | -0.03 | -5.926
-12.5 | -0.532 | 0.09096 | -0.031 | -5.843
-12 | -0.505 | 0.08571 | -0.031 | -5.887
-11.5 | -0.478 | 0.07809 | -0.031 | -6.12
-11 | -0.451 | 0.0715 | -0.032 | -6.314
-10.5 | -0.423 | 0.0743 | -0.03 | -5.696
-10 | -0.397 | 0.07039 | -0.03 | -5.633
-9.5 | -0.371 | 0.06158 | -0.033 | -6.027
-9 | -0.348 | 0.05247 | -0.038 | -6.636
-8.5 | -0.34 | 0.03185 | -0.05 | -10.674
-8 | -0.347 | 0.01146 | -0.061 | -30.278
-7.5 | -0.468 | 0.01004 | -0.062 | -46.625
-7 | -0.492 | 0.00877 | -0.064 | -56.097
-6.5 | -0.465 | 0.00803 | -0.065 | -57.835
-6 | -0.42 | 0.00759 | -0.065 | -55.364
-5.5 | -0.366 | 0.00553 | -0.066 | -66.257
-5 | -0.307 | 0.00531 | -0.066 | -57.823
-4.5 | -0.244 | 0.00518 | -0.067 | -47.032
-4 | -0.179 | 0.00511 | -0.068 | -34.985
-3.5 | -0.112 | 0.00476 | -0.068 | -23.532
-3 | -0.044 | 0.00467 | -0.069 | -9.508
-2.5 | 0.024 | 0.00461 | -0.069 | 5.146
-2 | 0.092 | 0.00449 | -0.07 | 20.51
-1.5 | 0.161 | 0.00444 | -0.07 | 36.17
-1 | 0.229 | 0.00441 | -0.071 | 51.914
-0.5 | 0.298 | 0.00442 | -0.072 | 67.27
0 | 0.366 | 0.00466 | -0.072 | 78.382
0.5 | 0.434 | 0.00468 | -0.073 | 92.715
1 | 0.502 | 0.00468 | -0.073 | 107.147
1.5 | 0.57 | 0.00472 | -0.074 | 120.559
2 | 0.637 | 0.00493 | -0.074 | 129.356
2.5 | 0.704 | 0.00514 | -0.075 | 137.156
3 | 0.771 | 0.00543 | -0.075 | 142.075
3.5 | 0.837 | 0.00576 | -0.076 | 145.371
4 | 0.902 | 0.00608 | -0.077 | 148.337
4.5 | 0.965 | 0.0065 | -0.077 | 148.394
5 | 1.026 | 0.00703 | -0.078 | 145.883
5.5 | 1.084 | 0.00747 | -0.078 | 145.088
6 | 1.136 | 0.00707 | -0.079 | 160.637
6.5 | 1.178 | 0.0078 | -0.079 | 151.104
7 | 1.207 | 0.01283 | -0.079 | 94.07
7.5 | 1.215 | 0.0141 | -0.08 | 86.159
8 | 1.179 | 0.01576 | -0.08 | 74.822
8.5 | 0.975 | 0.019 | -0.079 | 51.31
9 | 0.652 | 0.0563 | -0.056 | 11.578
9.5 | 0.659 | 0.07346 | -0.041 | 8.969
10 | 0.689 | 0.07006 | -0.046 | 9.834
10.5 | 0.716 | 0.07692 | -0.046 | 9.303
11 | 0.747 | 0.08062 | -0.05 | 9.27
11.5 | 0.766 | 0.08543 | -0.043 | 8.964
12 | 0.796 | 0.08777 | -0.047 | 9.068
12.5 | 0.83 | 0.09023 | -0.052 | 9.194
13 | 0.859 | 0.09514 | -0.054 | 9.026
13.5 | 0.875 | 0.10084 | -0.048 | 8.679
14 | 0.904 | 0.10393 | -0.05 | 8.7
14.5 | 0.937 | 0.10615 | -0.054 | 8.832
15 | 0.969 | 0.10961 | -0.057 | 8.838
15.5 | 0.999 | 0.11319 | -0.058 | 8.822
16 | 1.017 | 0.13075 | -0.055 | 7.776
16.5 | 1.038 | 0.1257 | -0.053 | 8.258
17 | 1.07 | 0.12759 | -0.057 | 8.388
17.5 | 1.105 | 0.12746 | -0.06 | 8.666
18 | 1.138 | 0.12929 | -0.062 | 8.8
18.5 | 1.163 | 0.13782 | -0.062 | 8.442
19 | 1.183 | 0.15118 | -0.061 | 7.825
19.5 | 1.2 | 0.15071 | -0.058 | 7.959
20 | 1.232 | 0.14971 | -0.061 | 8.232

## 88. Re 6M Mach 0.50 (2)
BIGFOIL.COM POLAR EXPORT
rg15a111
RG 15A-1.8/11.0 |  |  |  | Cl Max: | 1.4166 | at alpha= | 9 | deg
XFOIL ncrit=9 |  |  |  | L/D Max: | 128.308 | at alpha= | 5.5 | deg
Re: | 6000000 |  |  | Cd Min: | 0.26168 | at alpha= | -20 | deg
Mach: | 0.5 |  |  | Cl=0 at alpha= | -2.4985 | deg
|  |  |  | @ Cl=0.1, Cd= | 0.0052892
|  |  |  | @ Cl=0.4, Cd= | 0.00488
|  |  |  | @ Cl=0.6, Cd= | 0.0053728
alpha (deg) | Cl | Cd | Cm | Cl/Cd
-20 | -0.726 | 0.26168 | 0.0383 | -2.7744
-19.5 | -0.7049 | 0.2535 | 0.0337 | -2.7807
-19 | -0.6844 | 0.24513 | 0.0292 | -2.792
-18.5 | -0.4666 | 0.19585 | 0.0098 | -2.3824
-18 | -0.4541 | 0.18844 | 0.0055 | -2.4098
-17.5 | -0.6272 | 0.21919 | 0.0162 | -2.8614
-17 | -0.609 | 0.21068 | 0.0122 | -2.8906
-16.5 | -0.5907 | 0.20245 | 0.0083 | -2.9178
-16 | -0.5736 | 0.19393 | 0.0045 | -2.9578
-15.5 | -0.558 | 0.18499 | 0.0008 | -3.0164
-15 | -0.5421 | 0.17696 | -0.0026 | -3.0634
-14.5 | -0.5301 | 0.16814 | -0.006 | -3.1527
-14 | -0.5187 | 0.15951 | -0.0092 | -3.2518
-13.5 | -0.5163 | 0.14895 | -0.013 | -3.4663
-13 | -0.5079 | 0.14059 | -0.0159 | -3.6126
-12.5 | -0.5063 | 0.13094 | -0.0193 | -3.8667
-12 | -0.5091 | 0.12087 | -0.0228 | -4.212
-11.5 | -0.5153 | 0.11079 | -0.0264 | -4.6511
-11 | -0.5284 | 0.10016 | -0.0306 | -5.2756
-10.5 | -0.544 | 0.08967 | -0.0351 | -6.0667
-10 | -0.5636 | 0.07915 | -0.0399 | -7.1207
-9.5 | -0.5777 | 0.06614 | -0.0512 | -8.7345
-9 | -0.5845 | 0.05232 | -0.0653 | -11.1716
-8.5 | -0.5913 | 0.03579 | -0.086 | -16.5214
-8 | -0.6077 | 0.02506 | -0.096 | -24.2498
-7.5 | -0.5925 | 0.01537 | -0.0992 | -38.5491
-7 | -0.5788 | 0.01058 | -0.0906 | -54.707
-6.5 | -0.5295 | 0.00833 | -0.085 | -63.5654
-6 | -0.4653 | 0.00752 | -0.0816 | -61.875
-5.5 | -0.3985 | 0.00706 | -0.0791 | -56.4448
-5 | -0.3311 | 0.00673 | -0.0772 | -49.1976
-4.5 | -0.2638 | 0.00645 | -0.0757 | -40.8992
-4 | -0.1969 | 0.00622 | -0.0744 | -31.6559
-3.5 | -0.1313 | 0.00594 | -0.0733 | -22.1044
-3 | -0.0656 | 0.00571 | -0.0725 | -11.4886
-2.5 | -0.0002 | 0.00552 | -0.0718 | -0.036232
-2 | 0.0651 | 0.00537 | -0.0712 | 12.1229
-1.5 | 0.1299 | 0.00522 | -0.0707 | 24.8851
-1 | 0.1944 | 0.00513 | -0.0702 | 37.8947
-0.5 | 0.2588 | 0.00502 | -0.0698 | 51.5538
0 | 0.3229 | 0.00495 | -0.0694 | 65.2323
0.5 | 0.3873 | 0.00488 | -0.069 | 79.3648
1 | 0.4516 | 0.00488 | -0.0685 | 92.541
1.5 | 0.5167 | 0.00505 | -0.068 | 102.3168
2 | 0.5815 | 0.00529 | -0.0673 | 109.9244
2.5 | 0.6463 | 0.00558 | -0.0665 | 115.8244
3 | 0.7109 | 0.00591 | -0.0655 | 120.2876
3.5 | 0.7759 | 0.00623 | -0.0643 | 124.5425
4 | 0.8405 | 0.00661 | -0.0629 | 127.1558
4.5 | 0.9035 | 0.00711 | -0.0611 | 127.0745
5 | 0.9673 | 0.00758 | -0.0591 | 127.6121
5.5 | 1.0316 | 0.00804 | -0.0568 | 128.3085
6 | 1.0949 | 0.0086 | -0.0541 | 127.314
6.5 | 1.1558 | 0.00929 | -0.0506 | 124.4133
7 | 1.2181 | 0.00991 | -0.047 | 122.9162
7.5 | 1.2792 | 0.01052 | -0.0426 | 121.597
8 | 1.3349 | 0.0112 | -0.037 | 119.1875
8.5 | 1.3869 | 0.01232 | -0.0303 | 112.5731
9 | 1.4166 | 0.01393 | -0.0197 | 101.6942
9.5 | 1.4113 | 0.01711 | -0.0063 | 82.4839
10 | 1.3843 | 0.02195 | 0.0051 | 63.0661
10.5 | 1.3495 | 0.02878 | 0.0115 | 46.8902
11 | 1.3153 | 0.03748 | 0.0126 | 35.0934
11.5 | 1.2728 | 0.0489 | 0.0087 | 26.0286
12 | 1.2366 | 0.0614 | 0.0021 | 20.1401
12.5 | 1.2021 | 0.07488 | -0.0061 | 16.0537
13 | 1.1641 | 0.08977 | -0.0157 | 12.9676
13.5 | 1.1373 | 0.10373 | -0.0246 | 10.964
14 | 1.1101 | 0.11835 | -0.0342 | 9.3798

## 89. Re 7M Mach 0.00 (1)
BIGFOIL.COM POLAR EXPORT
rg15a111
RG 15A-1.8/11.0 |  |  |  | Cl Max: | 1.324 | at alpha= | 11 | deg
JavaFoil+Calcfoil stall+Eppler ext transition |  |  |  | L/D Max: | 155.305 | at alpha= | 9 | deg
Re: | 7000000 |  |  | Cd Min: | 0.00444 | at alpha= | -2 | deg
Mach: | 0 |  |  | Cl=0 at alpha= | -2.675 | deg
|  |  |  | @ Cl=0.1, Cd= | 0.0045383
|  |  |  | @ Cl=0.4, Cd= | 0.0046222
|  |  |  | @ Cl=0.6, Cd= | 0.0048414
alpha (deg) | Cl | Cd | Cm | Cl/Cd
-16 | -0.552 | 0.11296 | -0.025 | -4.884
-15.5 | -0.568 | 0.11025 | -0.025 | -5.152
-15 | -0.587 | 0.09896 | -0.027 | -5.93
-14.5 | -0.603 | 0.09194 | -0.028 | -6.559
-14 | -0.616 | 0.08655 | -0.029 | -7.116
-13.5 | -0.626 | 0.0819 | -0.03 | -7.642
-13 | -0.642 | 0.06924 | -0.033 | -9.27
-12.5 | -0.662 | 0.05321 | -0.038 | -12.442
-12 | -0.718 | 0.02261 | -0.046 | -31.767
-11.5 | -0.739 | 0.01432 | -0.049 | -51.65
-11 | -0.745 | 0.01114 | -0.05 | -66.862
-10.5 | -0.738 | 0.00976 | -0.052 | -75.635
-10 | -0.719 | 0.00917 | -0.052 | -78.42
-9.5 | -0.694 | 0.00859 | -0.053 | -80.749
-9 | -0.662 | 0.00821 | -0.053 | -80.694
-8.5 | -0.626 | 0.00786 | -0.054 | -79.68
-8 | -0.585 | 0.00578 | -0.054 | -101.195
-7.5 | -0.537 | 0.00562 | -0.055 | -95.534
-7 | -0.487 | 0.00544 | -0.056 | -89.508
-6.5 | -0.435 | 0.00531 | -0.056 | -81.96
-6 | -0.382 | 0.00521 | -0.057 | -73.265
-5.5 | -0.327 | 0.00514 | -0.057 | -63.654
-5 | -0.271 | 0.00505 | -0.058 | -53.629
-4.5 | -0.214 | 0.00497 | -0.058 | -43.002
-4 | -0.156 | 0.00476 | -0.059 | -32.742
-3.5 | -0.097 | 0.00468 | -0.059 | -20.823
-3 | -0.039 | 0.00459 | -0.06 | -8.415
-2.5 | 0.021 | 0.00453 | -0.06 | 4.543
-2 | 0.08 | 0.00444 | -0.061 | 18.016
-1.5 | 0.139 | 0.00473 | -0.061 | 29.446
-1 | 0.199 | 0.00467 | -0.062 | 42.522
-0.5 | 0.258 | 0.00461 | -0.062 | 55.979
0 | 0.317 | 0.00459 | -0.063 | 68.994
0.5 | 0.376 | 0.00461 | -0.063 | 81.617
1 | 0.435 | 0.00464 | -0.064 | 93.889
1.5 | 0.494 | 0.00461 | -0.064 | 107.288
2 | 0.553 | 0.00469 | -0.064 | 118.016
2.5 | 0.612 | 0.00488 | -0.065 | 125.338
3 | 0.67 | 0.00507 | -0.065 | 132.08
3.5 | 0.728 | 0.00529 | -0.066 | 137.693
4 | 0.786 | 0.00553 | -0.066 | 141.968
4.5 | 0.842 | 0.00576 | -0.067 | 146.118
5 | 0.898 | 0.00609 | -0.067 | 147.542
5.5 | 0.953 | 0.00644 | -0.068 | 147.917
6 | 1.006 | 0.00671 | -0.068 | 149.94
6.5 | 1.057 | 0.00705 | -0.069 | 149.903
7 | 1.106 | 0.00758 | -0.069 | 145.833
7.5 | 1.152 | 0.00791 | -0.069 | 145.635
8 | 1.196 | 0.0083 | -0.07 | 144.025
8.5 | 1.236 | 0.00874 | -0.07 | 141.445
9 | 1.269 | 0.00817 | -0.071 | 155.305
9.5 | 1.293 | 0.00858 | -0.071 | 150.642
10 | 1.31 | 0.01296 | -0.071 | 101.117
10.5 | 1.321 | 0.01373 | -0.072 | 96.19
11 | 1.324 | 0.01447 | -0.072 | 91.496
11.5 | 1.318 | 0.01551 | -0.072 | 85.006
12 | 1.304 | 0.01649 | -0.072 | 79.066
12.5 | 1.28 | 0.01792 | -0.072 | 71.422
13 | 1.246 | 0.01993 | -0.072 | 62.52
13.5 | 1.206 | 0.02273 | -0.071 | 53.043
14 | 1.153 | 0.02834 | -0.07 | 40.687
14.5 | 1.103 | 0.03405 | -0.068 | 32.383
15 | 1.044 | 0.04346 | -0.067 | 24.033
15.5 | 0.984 | 0.05633 | -0.064 | 17.466
16 | 0.918 | 0.07682 | -0.06 | 11.946

## 90. Re 7M Mach 0.00 (2)
BIGFOIL.COM POLAR EXPORT
rg15a111
RG 15A-1.8/11.0 |  |  |  | Cl Max: | 1.7558 | at alpha= | 17.5 | deg
XFOIL ncrit=9 |  |  |  | L/D Max: | 129.683 | at alpha= | 8.5 | deg
Re: | 7000000 |  |  | Cd Min: | 0.07655 | at alpha= | -20 | deg
Mach: | 0 |  |  | Cl=0 at alpha= | -2.5487 | deg
|  |  |  | @ Cl=0.1, Cd= | 0.0049714
|  |  |  | @ Cl=0.4, Cd= | 0.0046372
|  |  |  | @ Cl=0.6, Cd= | 0.0053183
alpha (deg) | Cl | Cd | Cm | Cl/Cd
-20 | -1.3142 | 0.07655 | -0.049 | -17.1679
-19.5 | -1.4435 | 0.04836 | -0.0679 | -29.849
-19 | -1.4721 | 0.03844 | -0.0737 | -38.296
-18.5 | -1.4802 | 0.03232 | -0.0759 | -45.7983
-18 | -1.4805 | 0.02778 | -0.0763 | -53.2937
-17.5 | -1.4754 | 0.02446 | -0.075 | -60.3189
-17 | -1.4673 | 0.02224 | -0.0716 | -65.9757
-16.5 | -1.4737 | 0.02067 | -0.0633 | -71.2966
-16 | -1.4499 | 0.01954 | -0.0592 | -74.2016
-15.5 | -1.423 | 0.01839 | -0.0554 | -77.379
-15 | -1.3772 | 0.01723 | -0.0552 | -79.9304
-14.5 | -1.324 | 0.01614 | -0.0562 | -82.0322
-14 | -1.2692 | 0.0152 | -0.0573 | -83.5
-13.5 | -1.2141 | 0.01424 | -0.0584 | -85.2598
-13 | -1.1589 | 0.01304 | -0.0595 | -88.8727
-12.5 | -1.1008 | 0.01211 | -0.061 | -90.9001
-12 | -1.0417 | 0.01129 | -0.0625 | -92.2675
-11.5 | -0.9863 | 0.01061 | -0.0631 | -92.9595
-11 | -0.9321 | 0.00997 | -0.0632 | -93.4905
-10.5 | -0.8732 | 0.00941 | -0.0644 | -92.7949
-10 | -0.8129 | 0.00891 | -0.0657 | -91.2346
-9.5 | -0.7524 | 0.0083 | -0.0671 | -90.6506
-9 | -0.6997 | 0.00784 | -0.0666 | -89.2474
-8.5 | -0.6442 | 0.00746 | -0.0667 | -86.3539
-8 | -0.5914 | 0.00712 | -0.0661 | -83.0618
-7.5 | -0.5395 | 0.00686 | -0.0653 | -78.6443
-7 | -0.4865 | 0.00668 | -0.0647 | -72.8293
-6.5 | -0.4334 | 0.00647 | -0.0642 | -66.9861
-6 | -0.3793 | 0.00629 | -0.0638 | -60.3021
-5.5 | -0.3246 | 0.00616 | -0.0635 | -52.6948
-5 | -0.2698 | 0.00598 | -0.0633 | -45.1171
-4.5 | -0.2146 | 0.00586 | -0.0631 | -36.6212
-4 | -0.1602 | 0.0056 | -0.0628 | -28.6071
-3.5 | -0.1051 | 0.00544 | -0.0627 | -19.3199
-3 | -0.05 | 0.00528 | -0.0625 | -9.4697
-2.5 | 0.0054 | 0.00515 | -0.0624 | 1.0485
-2 | 0.0605 | 0.00505 | -0.0623 | 11.9802
-1.5 | 0.1158 | 0.00494 | -0.0622 | 23.4413
-1 | 0.1707 | 0.00486 | -0.0621 | 35.1235
-0.5 | 0.2258 | 0.00479 | -0.062 | 47.1399
0 | 0.2807 | 0.00469 | -0.062 | 59.8507
0.5 | 0.3355 | 0.00465 | -0.0618 | 72.1505
1 | 0.3905 | 0.00462 | -0.0617 | 84.5238
1.5 | 0.4457 | 0.00472 | -0.0616 | 94.428
2 | 0.5003 | 0.00495 | -0.0614 | 101.0707
2.5 | 0.5555 | 0.00514 | -0.0613 | 108.0739
3 | 0.6104 | 0.00536 | -0.0611 | 113.8806
3.5 | 0.6653 | 0.00558 | -0.061 | 119.2294
4 | 0.7186 | 0.00594 | -0.0606 | 120.9764
4.5 | 0.7722 | 0.00625 | -0.0602 | 123.552
5 | 0.8255 | 0.00658 | -0.0598 | 125.4559
5.5 | 0.8785 | 0.00691 | -0.0594 | 127.1346
6 | 0.9314 | 0.00723 | -0.0589 | 128.8243
6.5 | 0.9835 | 0.00761 | -0.0583 | 129.2378
7 | 1.0342 | 0.00807 | -0.0575 | 128.1537
7.5 | 1.0847 | 0.00849 | -0.0567 | 127.7621
8 | 1.1337 | 0.00877 | -0.0554 | 129.2702
8.5 | 1.1853 | 0.00914 | -0.0548 | 129.6827
9 | 1.2352 | 0.00965 | -0.054 | 128
9.5 | 1.2839 | 0.01021 | -0.053 | 125.7493
10 | 1.3314 | 0.01084 | -0.0518 | 122.8229
10.5 | 1.3775 | 0.01153 | -0.0504 | 119.4709
11 | 1.4229 | 0.01222 | -0.0489 | 116.4403
11.5 | 1.4678 | 0.01287 | -0.0473 | 114.0482
12 | 1.5104 | 0.01362 | -0.0454 | 110.8957
12.5 | 1.5499 | 0.0145 | -0.043 | 106.8897
13 | 1.5893 | 0.01525 | -0.0407 | 104.2164
13.5 | 1.6228 | 0.01606 | -0.0373 | 101.0461
14 | 1.6483 | 0.01692 | -0.0325 | 97.4173
14.5 | 1.6729 | 0.01792 | -0.028 | 93.3538
15 | 1.6946 | 0.01913 | -0.0234 | 88.5834
15.5 | 1.7124 | 0.02064 | -0.0188 | 82.9651
16 | 1.7285 | 0.02238 | -0.0146 | 77.2341
16.5 | 1.7413 | 0.02451 | -0.0106 | 71.0445
17 | 1.7478 | 0.02735 | -0.007 | 63.9049
17.5 | 1.7558 | 0.03042 | -0.0043 | 57.7186
18 | 1.7551 | 0.03462 | -0.0022 | 50.6961
18.5 | 1.7505 | 0.03973 | -0.0012 | 44.0599
19 | 1.7465 | 0.04538 | -0.0014 | 38.4861
19.5 | 1.7289 | 0.05333 | -0.003 | 32.4189
20 | 1.7118 | 0.06207 | -0.0061 | 27.5785

## 91. Re 7M Mach 0.10 (1)
BIGFOIL.COM POLAR EXPORT
rg15a111
RG 15A-1.8/11.0 |  |  |  | Cl Max: | 1.317 | at alpha= | 10.5 | deg
JavaFoil+Calcfoil stall+Eppler ext transition |  |  |  | L/D Max: | 154.654 | at alpha= | 9 | deg
Re: | 7000000 |  |  | Cd Min: | 0.00448 | at alpha= | -2 | deg
Mach: | 0.1 |  |  | Cl=0 at alpha= | -2.675 | deg
|  |  |  | @ Cl=0.1, Cd= | 0.0045567
|  |  |  | @ Cl=0.4, Cd= | 0.0046075
|  |  |  | @ Cl=0.6, Cd= | 0.0048268
alpha (deg) | Cl | Cd | Cm | Cl/Cd
-16 | -0.514 | 0.11648 | -0.024 | -4.409
-15.5 | -0.533 | 0.11321 | -0.024 | -4.711
-15 | -0.555 | 0.10177 | -0.026 | -5.453
-14.5 | -0.574 | 0.09478 | -0.027 | -6.056
-14 | -0.591 | 0.08808 | -0.029 | -6.714
-13.5 | -0.603 | 0.08513 | -0.028 | -7.084
-13 | -0.62 | 0.0741 | -0.032 | -8.362
-12.5 | -0.636 | 0.06207 | -0.035 | -10.249
-12 | -0.671 | 0.0383 | -0.042 | -17.518
-11.5 | -0.721 | 0.01646 | -0.048 | -43.813
-11 | -0.733 | 0.012 | -0.05 | -61.043
-10.5 | -0.732 | 0.00994 | -0.052 | -73.66
-10 | -0.716 | 0.0093 | -0.052 | -76.948
-9.5 | -0.692 | 0.00868 | -0.053 | -79.733
-9 | -0.662 | 0.00826 | -0.054 | -80.139
-8.5 | -0.627 | 0.0079 | -0.054 | -79.369
-8 | -0.586 | 0.00581 | -0.055 | -100.823
-7.5 | -0.539 | 0.00565 | -0.055 | -95.281
-7 | -0.489 | 0.00549 | -0.056 | -89.091
-6.5 | -0.437 | 0.00535 | -0.056 | -81.691
-6 | -0.384 | 0.00525 | -0.057 | -73.078
-5.5 | -0.328 | 0.00511 | -0.057 | -64.284
-5 | -0.272 | 0.00509 | -0.058 | -53.459
-4.5 | -0.215 | 0.00502 | -0.058 | -42.781
-4 | -0.157 | 0.00475 | -0.059 | -32.976
-3.5 | -0.098 | 0.00472 | -0.059 | -20.751
-3 | -0.039 | 0.00458 | -0.06 | -8.472
-2.5 | 0.021 | 0.00451 | -0.06 | 4.586
-2 | 0.08 | 0.00448 | -0.061 | 17.93
-1.5 | 0.14 | 0.00471 | -0.061 | 29.708
-1 | 0.2 | 0.00468 | -0.062 | 42.623
-0.5 | 0.259 | 0.00464 | -0.062 | 55.822
0 | 0.319 | 0.0046 | -0.063 | 69.252
0.5 | 0.378 | 0.0046 | -0.063 | 82.239
1 | 0.437 | 0.00462 | -0.064 | 94.602
1.5 | 0.497 | 0.00461 | -0.064 | 107.635
2 | 0.556 | 0.0047 | -0.065 | 118.178
2.5 | 0.615 | 0.00487 | -0.065 | 126.201
3 | 0.673 | 0.00506 | -0.066 | 132.979
3.5 | 0.732 | 0.00532 | -0.066 | 137.603
4 | 0.789 | 0.00553 | -0.067 | 142.688
4.5 | 0.846 | 0.00579 | -0.067 | 146.089
5 | 0.902 | 0.00609 | -0.068 | 148.245
5.5 | 0.957 | 0.00647 | -0.068 | 147.906
6 | 1.011 | 0.00675 | -0.068 | 149.87
6.5 | 1.062 | 0.0071 | -0.069 | 149.476
7 | 1.111 | 0.00759 | -0.069 | 146.243
7.5 | 1.156 | 0.00798 | -0.07 | 144.984
8 | 1.2 | 0.00838 | -0.07 | 143.07
8.5 | 1.24 | 0.00881 | -0.071 | 140.779
9 | 1.271 | 0.00822 | -0.071 | 154.654
9.5 | 1.294 | 0.00866 | -0.071 | 149.489
10 | 1.309 | 0.01317 | -0.072 | 99.421
10.5 | 1.317 | 0.01392 | -0.072 | 94.613
11 | 1.317 | 0.01469 | -0.072 | 89.664
11.5 | 1.308 | 0.01584 | -0.072 | 82.559
12 | 1.288 | 0.01695 | -0.072 | 75.999
12.5 | 1.257 | 0.01859 | -0.072 | 67.636
13 | 1.217 | 0.02095 | -0.072 | 58.112
13.5 | 1.17 | 0.02437 | -0.071 | 48.019
14 | 1.108 | 0.03161 | -0.069 | 35.073
14.5 | 1.051 | 0.03906 | -0.067 | 26.898
15 | 0.985 | 0.05155 | -0.065 | 19.105
15.5 | 0.92 | 0.06708 | -0.062 | 13.713

## 92. Re 7M Mach 0.10 (2)
BIGFOIL.COM POLAR EXPORT
rg15a111
RG 15A-1.8/11.0 |  |  |  | Cl Max: | 1.7396 | at alpha= | 17.5 | deg
XFOIL ncrit=9 |  |  |  | L/D Max: | 129.641 | at alpha= | 8.5 | deg
Re: | 7000000 |  |  | Cd Min: | 0.18637 | at alpha= | -20 | deg
Mach: | 0.1 |  |  | Cl=0 at alpha= | -2.5468 | deg
|  |  |  | @ Cl=0.1, Cd= | 0.0049822
|  |  |  | @ Cl=0.4, Cd= | 0.0046335
|  |  |  | @ Cl=0.6, Cd= | 0.0053154
alpha (deg) | Cl | Cd | Cm | Cl/Cd
-20 | -0.7848 | 0.18637 | 0.0144 | -4.211
-19.5 | -0.8066 | 0.17091 | 0.0061 | -4.7194
-19 | -1.357 | 0.0584 | -0.0624 | -23.2363
-18.5 | -1.4098 | 0.04333 | -0.0729 | -32.5363
-18 | -1.4316 | 0.03488 | -0.0773 | -41.0436
-17.5 | -1.4422 | 0.02897 | -0.0785 | -49.7825
-17 | -1.4398 | 0.02523 | -0.0774 | -57.067
-16.5 | -1.4396 | 0.02255 | -0.0734 | -63.8404
-16 | -1.4445 | 0.02106 | -0.0649 | -68.5897
-15.5 | -1.4238 | 0.01959 | -0.0603 | -72.6799
-15 | -1.389 | 0.01824 | -0.0578 | -76.1513
-14.5 | -1.3363 | 0.01692 | -0.0586 | -78.9775
-14 | -1.2814 | 0.01582 | -0.0595 | -80.9987
-13.5 | -1.2253 | 0.01487 | -0.0604 | -82.4008
-13 | -1.169 | 0.01372 | -0.0614 | -85.2041
-12.5 | -1.111 | 0.01259 | -0.0626 | -88.2446
-12 | -1.0514 | 0.01164 | -0.064 | -90.3265
-11.5 | -0.9944 | 0.01088 | -0.0646 | -91.3971
-11 | -0.9404 | 0.01018 | -0.0645 | -92.3772
-10.5 | -0.8809 | 0.00957 | -0.0655 | -92.0481
-10 | -0.8199 | 0.00902 | -0.0667 | -90.898
-9.5 | -0.7585 | 0.00843 | -0.0681 | -89.9763
-9 | -0.7052 | 0.00793 | -0.0675 | -88.9281
-8 | -0.5957 | 0.00719 | -0.0669 | -82.8512
-7.5 | -0.5435 | 0.0069 | -0.066 | -78.7681
-7 | -0.4901 | 0.00671 | -0.0653 | -73.0402
-6.5 | -0.4365 | 0.0065 | -0.0647 | -67.1538
-6 | -0.3821 | 0.00631 | -0.0643 | -60.5547
-5.5 | -0.327 | 0.00617 | -0.0639 | -52.9984
-5 | -0.2718 | 0.006 | -0.0637 | -45.3
-4.5 | -0.2162 | 0.00587 | -0.0635 | -36.8313
-4 | -0.1614 | 0.00562 | -0.0632 | -28.7189
-3.5 | -0.106 | 0.00545 | -0.063 | -19.4495
-3 | -0.0504 | 0.0053 | -0.0629 | -9.5094
-2.5 | 0.0052 | 0.00516 | -0.0627 | 1.0078
-2 | 0.0607 | 0.00506 | -0.0626 | 11.996
-1.5 | 0.1163 | 0.00495 | -0.0625 | 23.4949
-1 | 0.1715 | 0.00487 | -0.0624 | 35.2156
-0.5 | 0.2269 | 0.00479 | -0.0623 | 47.3695
0 | 0.2821 | 0.0047 | -0.0622 | 60.0213
0.5 | 0.3372 | 0.00466 | -0.0621 | 72.3605
1 | 0.3925 | 0.00462 | -0.062 | 84.9567
1.5 | 0.448 | 0.00472 | -0.0619 | 94.9153
2 | 0.503 | 0.00496 | -0.0616 | 101.4113
2.5 | 0.5585 | 0.00515 | -0.0615 | 108.4466
3 | 0.6137 | 0.00537 | -0.0613 | 114.2831
3.5 | 0.6689 | 0.0056 | -0.0611 | 119.4464
4 | 0.7226 | 0.00595 | -0.0607 | 121.4454
4.5 | 0.7766 | 0.00627 | -0.0603 | 123.8596
5 | 0.8303 | 0.0066 | -0.0599 | 125.803
5.5 | 0.8835 | 0.00694 | -0.0594 | 127.3055
6 | 0.9368 | 0.00726 | -0.0589 | 129.0358
6.5 | 0.9892 | 0.00766 | -0.0582 | 129.1384
7 | 1.0402 | 0.00813 | -0.0573 | 127.9459
7.5 | 1.0912 | 0.00855 | -0.0564 | 127.6257
8 | 1.1407 | 0.00884 | -0.0551 | 129.0385
8.5 | 1.1927 | 0.0092 | -0.0545 | 129.6413
9 | 1.2428 | 0.00973 | -0.0535 | 127.7287
9.5 | 1.2919 | 0.01032 | -0.0523 | 125.1841
10 | 1.339 | 0.01102 | -0.0509 | 121.5064
10.5 | 1.3854 | 0.01172 | -0.0493 | 118.2082
11 | 1.4316 | 0.01238 | -0.0477 | 115.6381
11.5 | 1.4761 | 0.0131 | -0.0459 | 112.6794
12 | 1.5181 | 0.01391 | -0.0437 | 109.1373
12.5 | 1.558 | 0.01476 | -0.0412 | 105.5556
13 | 1.5966 | 0.01557 | -0.0385 | 102.5434
13.5 | 1.6246 | 0.01642 | -0.0338 | 98.9403
14 | 1.6497 | 0.0174 | -0.0289 | 94.8103
14.5 | 1.6735 | 0.01852 | -0.0242 | 90.3618
15 | 1.6933 | 0.01992 | -0.0194 | 85.005
15.5 | 1.7089 | 0.02169 | -0.0146 | 78.7875
16 | 1.723 | 0.02373 | -0.0104 | 72.6085
16.5 | 1.7328 | 0.0263 | -0.0066 | 65.8859
17 | 1.7361 | 0.02969 | -0.0033 | 58.4742
17.5 | 1.7396 | 0.03351 | -0.0011 | 51.9129
18 | 1.7338 | 0.03872 | 0.0003 | 44.7779
18.5 | 1.7223 | 0.0452 | 0.0002 | 38.104
19 | 1.7127 | 0.05221 | -0.0012 | 32.8041
19.5 | 1.6822 | 0.06288 | -0.005 | 26.7525
20 | 1.6579 | 0.07366 | -0.0099 | 22.5075

## 93. Re 7M Mach 0.25 (1)
BIGFOIL.COM POLAR EXPORT
rg15a111
RG 15A-1.8/11.0 |  |  |  | Cl Max: | 1.292 | at alpha= | 9.5 | deg
JavaFoil+Calcfoil stall+Eppler ext transition |  |  |  | L/D Max: | 152.867 | at alpha= | 8.5 | deg
Re: | 7000000 |  |  | Cd Min: | 0.00444 | at alpha= | -1.5 | deg
Mach: | 0.25 |  |  | Cl=0 at alpha= | -2.6721 | deg
|  |  |  | @ Cl=0.1, Cd= | 0.0044472
|  |  |  | @ Cl=0.4, Cd= | 0.0046298
|  |  |  | @ Cl=0.6, Cd= | 0.0048222
alpha (deg) | Cl | Cd | Cm | Cl/Cd
-15 | -0.264 | 0.10779 | -0.026 | -2.447
-14.5 | -0.321 | 0.10383 | -0.026 | -3.093
-14 | -0.372 | 0.10055 | -0.025 | -3.702
-13.5 | -0.418 | 0.09573 | -0.024 | -4.367
-13 | -0.459 | 0.09075 | -0.024 | -5.058
-12.5 | -0.495 | 0.08348 | -0.026 | -5.931
-12 | -0.525 | 0.07636 | -0.028 | -6.877
-11.5 | -0.55 | 0.06769 | -0.032 | -8.128
-11 | -0.578 | 0.05238 | -0.038 | -11.042
-10.5 | -0.667 | 0.0137 | -0.051 | -48.693
-10 | -0.681 | 0.01045 | -0.053 | -65.199
-9.5 | -0.675 | 0.00945 | -0.054 | -71.447
-9 | -0.656 | 0.00877 | -0.055 | -74.773
-8.5 | -0.627 | 0.00832 | -0.056 | -75.446
-8 | -0.592 | 0.0079 | -0.056 | -74.941
-7.5 | -0.547 | 0.00578 | -0.057 | -94.618
-7 | -0.498 | 0.00558 | -0.057 | -89.188
-6.5 | -0.446 | 0.00545 | -0.058 | -81.872
-6 | -0.392 | 0.00528 | -0.058 | -74.271
-5.5 | -0.336 | 0.00518 | -0.059 | -64.949
-5 | -0.279 | 0.00508 | -0.059 | -54.886
-4.5 | -0.22 | 0.00501 | -0.06 | -44.006
-4 | -0.161 | 0.00474 | -0.06 | -33.932
-3.5 | -0.101 | 0.0047 | -0.061 | -21.391
-3 | -0.04 | 0.0046 | -0.062 | -8.666
-2.5 | 0.021 | 0.00456 | -0.062 | 4.662
-2 | 0.083 | 0.00445 | -0.063 | 18.553
-1.5 | 0.144 | 0.00444 | -0.063 | 32.403
-1 | 0.205 | 0.0047 | -0.064 | 43.604
-0.5 | 0.266 | 0.00466 | -0.064 | 57.092
0 | 0.327 | 0.00462 | -0.065 | 70.781
0.5 | 0.388 | 0.00462 | -0.065 | 84.041
1 | 0.449 | 0.00467 | -0.066 | 96.195
1.5 | 0.51 | 0.00465 | -0.066 | 109.751
2 | 0.571 | 0.00474 | -0.067 | 120.316
2.5 | 0.631 | 0.00491 | -0.067 | 128.603
3 | 0.691 | 0.00513 | -0.068 | 134.845
3.5 | 0.751 | 0.00536 | -0.068 | 140.079
4 | 0.811 | 0.00561 | -0.068 | 144.587
4.5 | 0.869 | 0.00588 | -0.069 | 147.685
5 | 0.926 | 0.00622 | -0.069 | 148.963
5.5 | 0.982 | 0.00661 | -0.07 | 148.503
6 | 1.036 | 0.00691 | -0.07 | 149.984
6.5 | 1.087 | 0.00732 | -0.071 | 148.5
7 | 1.135 | 0.00783 | -0.071 | 144.937
7.5 | 1.179 | 0.00825 | -0.072 | 142.902
8 | 1.22 | 0.0087 | -0.072 | 140.182
8.5 | 1.255 | 0.00821 | -0.072 | 152.867
9 | 1.28 | 0.00868 | -0.073 | 147.565
9.5 | 1.292 | 0.01338 | -0.073 | 96.522
10 | 1.292 | 0.01432 | -0.073 | 90.253
10.5 | 1.28 | 0.01519 | -0.074 | 84.22
11 | 1.253 | 0.01642 | -0.074 | 76.263
11.5 | 1.205 | 0.01842 | -0.073 | 65.424
12 | 1.136 | 0.02226 | -0.072 | 51.044
12.5 | 1.061 | 0.02631 | -0.071 | 40.312
13 | 0.956 | 0.03826 | -0.068 | 24.976
13.5 | 0.827 | 0.06766 | -0.059 | 12.221
14 | 0.732 | 0.08441 | -0.054 | 8.673
14.5 | 0.639 | 0.10154 | -0.048 | 6.292

## 94. Re 7M Mach 0.25 (2)
BIGFOIL.COM POLAR EXPORT
rg15a111
RG 15A-1.8/11.0 |  |  |  | Cl Max: | 1.6579 | at alpha= | 15 | deg
XFOIL ncrit=9 |  |  |  | L/D Max: | 129.455 | at alpha= | 6.5 | deg
Re: | 7000000 |  |  | Cd Min: | 0.20633 | at alpha= | -18 | deg
Mach: | 0.25 |  |  | Cl=0 at alpha= | -2.5382 | deg
|  |  |  | @ Cl=0.1, Cd= | 0.0050264
|  |  |  | @ Cl=0.4, Cd= | 0.0046627
|  |  |  | @ Cl=0.6, Cd= | 0.0053257
alpha (deg) | Cl | Cd | Cm | Cl/Cd
-18 | -0.6229 | 0.20633 | 0.0163 | -3.019
-17.5 | -0.6094 | 0.19842 | 0.0125 | -3.0713
-17 | -0.7189 | 0.15294 | -0.006 | -4.7005
-16.5 | -0.812 | 0.12432 | -0.0218 | -6.5315
-16 | -0.8705 | 0.10571 | -0.0326 | -8.2348
-15.5 | -0.9764 | 0.08116 | -0.0478 | -12.0306
-15 | -1.0576 | 0.06025 | -0.0604 | -17.5535
-14.5 | -1.1162 | 0.04163 | -0.0755 | -26.8124
-14 | -1.1465 | 0.03268 | -0.08 | -35.0826
-13.5 | -1.1887 | 0.02673 | -0.0764 | -44.4706
-13 | -1.1923 | 0.02213 | -0.0725 | -53.8771
-12.5 | -1.1517 | 0.0182 | -0.0728 | -63.2802
-12 | -1.098 | 0.01552 | -0.0731 | -70.7474
-11 | -0.9851 | 0.0119 | -0.0724 | -82.7815
-10.5 | -0.924 | 0.01083 | -0.0723 | -85.3186
-10 | -0.8591 | 0.00992 | -0.0729 | -86.6028
-9.5 | -0.7934 | 0.00916 | -0.0737 | -86.6157
-9 | -0.735 | 0.00857 | -0.073 | -85.7643
-8.5 | -0.6766 | 0.00792 | -0.0723 | -85.4293
-8 | -0.6204 | 0.00751 | -0.0712 | -82.6099
-7.5 | -0.5657 | 0.00721 | -0.0698 | -78.4605
-7 | -0.5103 | 0.0069 | -0.0686 | -73.9565
-6.5 | -0.4538 | 0.0067 | -0.0678 | -67.7313
-6 | -0.3972 | 0.00644 | -0.067 | -61.677
-5.5 | -0.34 | 0.00626 | -0.0664 | -54.3131
-5 | -0.2824 | 0.0061 | -0.066 | -46.2951
-4.5 | -0.2249 | 0.00594 | -0.0656 | -37.862
-4 | -0.1675 | 0.00576 | -0.0652 | -29.0799
-3.5 | -0.1106 | 0.00551 | -0.0649 | -20.0726
-3 | -0.0532 | 0.00535 | -0.0646 | -9.9439
-2.5 | 0.0044 | 0.00522 | -0.0644 | 0.84291
-2 | 0.0618 | 0.0051 | -0.0643 | 12.1176
-1.5 | 0.1189 | 0.00499 | -0.0641 | 23.8277
-1 | 0.1759 | 0.0049 | -0.0639 | 35.898
-0.5 | 0.2331 | 0.00484 | -0.0638 | 48.1612
0 | 0.2899 | 0.00474 | -0.0636 | 61.1603
0.5 | 0.3469 | 0.0047 | -0.0635 | 73.8085
1 | 0.4038 | 0.00466 | -0.0633 | 86.6524
1.5 | 0.461 | 0.00477 | -0.0631 | 96.6457
2 | 0.5176 | 0.00502 | -0.0628 | 103.1076
2.5 | 0.5749 | 0.00522 | -0.0626 | 110.1341
3 | 0.6319 | 0.00546 | -0.0623 | 115.7326
3.5 | 0.689 | 0.0057 | -0.062 | 120.8772
4 | 0.7447 | 0.00605 | -0.0614 | 123.0909
4.5 | 0.8003 | 0.00641 | -0.0608 | 124.8518
5 | 0.856 | 0.00677 | -0.0601 | 126.4402
5.5 | 0.9117 | 0.00709 | -0.0594 | 128.5896
6 | 0.9666 | 0.00749 | -0.0586 | 129.0521
6.5 | 1.0214 | 0.00789 | -0.0576 | 129.455
7 | 1.0741 | 0.00843 | -0.0563 | 127.414
7.5 | 1.1277 | 0.00885 | -0.055 | 127.4237
8 | 1.1789 | 0.00924 | -0.0532 | 127.5866
8.5 | 1.2324 | 0.00966 | -0.0518 | 127.5776
9 | 1.2841 | 0.01029 | -0.0501 | 124.7911
9.5 | 1.3329 | 0.01111 | -0.0479 | 119.973
10 | 1.3817 | 0.01187 | -0.0456 | 116.4027
10.5 | 1.4298 | 0.01262 | -0.0432 | 113.2964
11 | 1.4751 | 0.0135 | -0.0403 | 109.2667
11.5 | 1.517 | 0.01448 | -0.0368 | 104.7652
12 | 1.5545 | 0.01543 | -0.0325 | 100.7453
12.5 | 1.5815 | 0.01647 | -0.0264 | 96.0231
13 | 1.6062 | 0.01774 | -0.0205 | 90.5411
13.5 | 1.6258 | 0.01937 | -0.0144 | 83.9339
14 | 1.642 | 0.02134 | -0.0087 | 76.9447
14.5 | 1.6548 | 0.02375 | -0.0035 | 69.6758
15 | 1.6579 | 0.02716 | 0.0013 | 61.042
15.5 | 1.6564 | 0.03149 | 0.0047 | 52.6008
16 | 1.65 | 0.03691 | 0.0066 | 44.7033
16.5 | 1.6325 | 0.04431 | 0.0066 | 36.8427
17 | 1.6082 | 0.0536 | 0.0042 | 30.0037
17.5 | 1.5689 | 0.06611 | -0.0013 | 23.7317
18 | 1.5313 | 0.07972 | -0.0084 | 19.2085
18.5 | 1.4821 | 0.09621 | -0.0181 | 15.4048
19 | 1.4336 | 0.11357 | -0.0288 | 12.6231
19.5 | 1.3741 | 0.13376 | -0.042 | 10.2729
20 | 1.3202 | 0.15368 | -0.0554 | 8.5906

## 95. Re 7M Mach 0.50 (1)
BIGFOIL.COM POLAR EXPORT
rg15a111
RG 15A-1.8/11.0 |  |  |  | Cl Max: | 1.237 | at alpha= | 20 | deg
JavaFoil+Calcfoil stall+Eppler ext transition |  |  |  | L/D Max: | 159.142 | at alpha= | 6 | deg
Re: | 7000000 |  |  | Cd Min: | 0.00445 | at alpha= | -1.5 | deg
Mach: | 0.5 |  |  | Cl=0 at alpha= | -2.6765 | deg
|  |  |  | @ Cl=0.1, Cd= | 0.0044942
|  |  |  | @ Cl=0.4, Cd= | 0.00471
|  |  |  | @ Cl=0.6, Cd= | 0.0048382
alpha (deg) | Cl | Cd | Cm | Cl/Cd
-20 | -0.932 | 0.14905 | -0.03 | -6.255
-19.5 | -0.91 | 0.15045 | -0.031 | -6.048
-19 | -0.884 | 0.14309 | -0.032 | -6.178
-18.5 | -0.857 | 0.13539 | -0.032 | -6.329
-18 | -0.828 | 0.13245 | -0.031 | -6.255
-17.5 | -0.8 | 0.1286 | -0.031 | -6.221
-17 | -0.772 | 0.12468 | -0.03 | -6.191
-16.5 | -0.745 | 0.12254 | -0.03 | -6.083
-16 | -0.719 | 0.11631 | -0.03 | -6.183
-15.5 | -0.695 | 0.11439 | -0.032 | -6.071
-15 | -0.667 | 0.10897 | -0.031 | -6.122
-14.5 | -0.639 | 0.1053 | -0.031 | -6.071
-14 | -0.611 | 0.09951 | -0.03 | -6.14
-13.5 | -0.584 | 0.09587 | -0.03 | -6.096
-13 | -0.558 | 0.09208 | -0.03 | -6.057
-12.5 | -0.532 | 0.09045 | -0.031 | -5.88
-12 | -0.505 | 0.08404 | -0.031 | -6.006
-11.5 | -0.478 | 0.07668 | -0.031 | -6.236
-11 | -0.453 | 0.06976 | -0.033 | -6.488
-10.5 | -0.423 | 0.07374 | -0.03 | -5.741
-10 | -0.397 | 0.06933 | -0.03 | -5.722
-9.5 | -0.372 | 0.0604 | -0.034 | -6.155
-9 | -0.35 | 0.05031 | -0.04 | -6.956
-8.5 | -0.361 | 0.01885 | -0.056 | -19.136
-8 | -0.349 | 0.01082 | -0.061 | -32.249
-7.5 | -0.471 | 0.00959 | -0.063 | -49.086
-7 | -0.492 | 0.00855 | -0.064 | -57.542
-6.5 | -0.465 | 0.00787 | -0.065 | -59.034
-6 | -0.42 | 0.00744 | -0.065 | -56.488
-5.5 | -0.366 | 0.00538 | -0.066 | -68.063
-5 | -0.307 | 0.00526 | -0.066 | -58.35
-4.5 | -0.244 | 0.00513 | -0.067 | -47.557
-4 | -0.179 | 0.00507 | -0.068 | -35.222
-3.5 | -0.112 | 0.00473 | -0.068 | -23.678
-3 | -0.044 | 0.00466 | -0.069 | -9.546
-2.5 | 0.024 | 0.00455 | -0.069 | 5.218
-2 | 0.092 | 0.0045 | -0.07 | 20.476
-1.5 | 0.161 | 0.00445 | -0.07 | 36.126
-1 | 0.229 | 0.00447 | -0.071 | 51.286
-0.5 | 0.298 | 0.00446 | -0.072 | 66.696
0 | 0.366 | 0.00471 | -0.072 | 77.657
0.5 | 0.434 | 0.00471 | -0.073 | 92.165
1 | 0.502 | 0.00474 | -0.073 | 105.741
1.5 | 0.57 | 0.00478 | -0.074 | 119.166
2 | 0.637 | 0.00491 | -0.074 | 129.831
2.5 | 0.704 | 0.00513 | -0.075 | 137.192
3 | 0.771 | 0.0054 | -0.075 | 142.654
3.5 | 0.837 | 0.00568 | -0.076 | 147.274
4 | 0.902 | 0.00602 | -0.077 | 149.871
4.5 | 0.965 | 0.00641 | -0.077 | 150.583
5 | 1.026 | 0.0069 | -0.078 | 148.765
5.5 | 1.084 | 0.00734 | -0.078 | 147.696
6 | 1.136 | 0.00714 | -0.079 | 159.142
6.5 | 1.179 | 0.00761 | -0.079 | 154.938
7 | 1.208 | 0.0125 | -0.079 | 96.643
7.5 | 1.215 | 0.01374 | -0.08 | 88.46
8 | 1.18 | 0.01533 | -0.08 | 76.98
8.5 | 0.978 | 0.01832 | -0.079 | 53.371
9 | 0.671 | 0.04719 | -0.063 | 14.209
9.5 | 0.659 | 0.07221 | -0.042 | 9.13
10 | 0.698 | 0.0653 | -0.053 | 10.692
10.5 | 0.719 | 0.07442 | -0.049 | 9.662
11 | 0.749 | 0.07875 | -0.052 | 9.517
11.5 | 0.766 | 0.08505 | -0.043 | 9.005
12 | 0.8 | 0.08533 | -0.05 | 9.374
12.5 | 0.833 | 0.08719 | -0.054 | 9.555
13 | 0.861 | 0.09331 | -0.055 | 9.225
13.5 | 0.875 | 0.09689 | -0.048 | 9.034
14 | 0.906 | 0.10175 | -0.052 | 8.907
14.5 | 0.941 | 0.10261 | -0.056 | 9.173
15 | 0.973 | 0.10565 | -0.058 | 9.207
15.5 | 1.001 | 0.11084 | -0.059 | 9.03
16 | 1.017 | 0.12968 | -0.056 | 7.845
16.5 | 1.042 | 0.12247 | -0.055 | 8.508
17 | 1.076 | 0.12288 | -0.059 | 8.752
17.5 | 1.11 | 0.12245 | -0.062 | 9.066
18 | 1.142 | 0.12424 | -0.063 | 9.191
18.5 | 1.166 | 0.13383 | -0.063 | 8.714
19 | 1.184 | 0.14953 | -0.061 | 7.921
19.5 | 1.203 | 0.14661 | -0.059 | 8.207
20 | 1.237 | 0.14385 | -0.062 | 8.6

## 96. Re 7M Mach 0.50 (2)
BIGFOIL.COM POLAR EXPORT
rg15a111
RG 15A-1.8/11.0 |  |  |  | Cl Max: | 1.4274 | at alpha= | 9 | deg
XFOIL ncrit=9 |  |  |  | L/D Max: | 130.987 | at alpha= | 5.5 | deg
Re: | 7000000 |  |  | Cd Min: | 0.26181 | at alpha= | -20 | deg
Mach: | 0.5 |  |  | Cl=0 at alpha= | -2.4977 | deg
|  |  |  | @ Cl=0.1, Cd= | 0.0052508
|  |  |  | @ Cl=0.4, Cd= | 0.0049111
|  |  |  | @ Cl=0.6, Cd= | 0.0053201
alpha (deg) | Cl | Cd | Cm | Cl/Cd
-20 | -0.7275 | 0.26181 | 0.0384 | -2.7787
-19.5 | -0.7062 | 0.25402 | 0.0339 | -2.7801
-19 | -0.6849 | 0.24544 | 0.0294 | -2.7905
-18.5 | -0.6645 | 0.2371 | 0.0251 | -2.8026
-18 | -0.6488 | 0.22595 | 0.0203 | -2.8714
-17.5 | -0.6303 | 0.21735 | 0.0161 | -2.8999
-17 | -0.611 | 0.20977 | 0.0122 | -2.9127
-16.5 | -0.5922 | 0.20188 | 0.0083 | -2.9334
-16 | -0.5747 | 0.19368 | 0.0045 | -2.9673
-15.5 | -0.5592 | 0.18483 | 0.0008 | -3.0255
-15 | -0.5446 | 0.17639 | -0.0026 | -3.0875
-14.5 | -0.5329 | 0.16752 | -0.006 | -3.1811
-14 | -0.5224 | 0.15875 | -0.0092 | -3.2907
-13.5 | -0.5163 | 0.14928 | -0.0125 | -3.4586
-13 | -0.5149 | 0.13905 | -0.0162 | -3.703
-12.5 | -0.5146 | 0.12929 | -0.0197 | -3.9802
-12 | -0.5179 | 0.1193 | -0.0233 | -4.3412
-11.5 | -0.5237 | 0.10952 | -0.0267 | -4.7818
-11 | -0.5374 | 0.09887 | -0.0311 | -5.4354
-10.5 | -0.5533 | 0.08841 | -0.0356 | -6.2583
-10 | -0.5651 | 0.07647 | -0.0444 | -7.3898
-9.5 | -0.5774 | 0.06362 | -0.0559 | -9.0758
-9 | -0.5825 | 0.04918 | -0.0706 | -11.8442
-8 | -0.6128 | 0.02317 | -0.0986 | -26.448
-7.5 | -0.602 | 0.01486 | -0.0981 | -40.5114
-7 | -0.5853 | 0.01018 | -0.0898 | -57.4951
-6.5 | -0.5338 | 0.00807 | -0.0844 | -66.1462
-6 | -0.4686 | 0.00728 | -0.0811 | -64.3681
-5.5 | -0.4003 | 0.00692 | -0.0788 | -57.8468
-5 | -0.3328 | 0.00656 | -0.077 | -50.7317
-4.5 | -0.265 | 0.00633 | -0.0756 | -41.8641
-4 | -0.1979 | 0.0061 | -0.0743 | -32.4426
-3.5 | -0.1313 | 0.00592 | -0.0733 | -22.1791
-3 | -0.066 | 0.00562 | -0.0725 | -11.7438
-2.5 | -0.0003 | 0.00545 | -0.0718 | -0.055046
-2 | 0.0651 | 0.00531 | -0.0713 | 12.2599
-1.5 | 0.1299 | 0.0052 | -0.0708 | 24.9808
-1 | 0.1948 | 0.00509 | -0.0703 | 38.2711
-0.5 | 0.2595 | 0.00503 | -0.07 | 51.5905
0 | 0.3239 | 0.00495 | -0.0696 | 65.4343
0.5 | 0.3885 | 0.00492 | -0.0692 | 78.9634
1 | 0.4529 | 0.00487 | -0.0687 | 92.9979
1.5 | 0.5178 | 0.00499 | -0.0682 | 103.7675
2 | 0.5824 | 0.00525 | -0.0675 | 110.9333
2.5 | 0.6477 | 0.00551 | -0.0668 | 117.5499
3 | 0.7128 | 0.00581 | -0.0658 | 122.685
4 | 0.8421 | 0.00654 | -0.0633 | 128.7615
4.5 | 0.9062 | 0.00697 | -0.0616 | 130.0143
5 | 0.9703 | 0.00743 | -0.0596 | 130.5922
5.5 | 1.0348 | 0.0079 | -0.0573 | 130.9873
6 | 1.0991 | 0.00841 | -0.0547 | 130.6897
6.5 | 1.1607 | 0.00908 | -0.0514 | 127.8304
7.5 | 1.2865 | 0.01028 | -0.0437 | 125.1459
8 | 1.3408 | 0.01105 | -0.0379 | 121.3394
8.5 | 1.3967 | 0.01197 | -0.0316 | 116.6834
9 | 1.4274 | 0.01357 | -0.0209 | 105.1879
9.5 | 1.4198 | 0.01675 | -0.0069 | 84.7642
10 | 1.3915 | 0.02153 | 0.0049 | 64.6307
10.5 | 1.3568 | 0.02819 | 0.0117 | 48.1305
11 | 1.3216 | 0.03681 | 0.0131 | 35.9033
11.5 | 1.2785 | 0.04816 | 0.0094 | 26.5469
12 | 1.2423 | 0.06059 | 0.0029 | 20.5034
12.5 | 1.2081 | 0.074 | -0.0053 | 16.3257
13 | 1.1696 | 0.08893 | -0.0149 | 13.1519
13.5 | 1.1436 | 0.10275 | -0.0237 | 11.1299
14 | 1.1164 | 0.11734 | -0.0333 | 9.5142

## 97. Re 8M Mach 0.00 (1)
BIGFOIL.COM POLAR EXPORT
rg15a111
RG 15A-1.8/11.0 |  |  |  | Cl Max: | 1.325 | at alpha= | 11 | deg
JavaFoil+Calcfoil stall+Eppler ext transition |  |  |  | L/D Max: | 153.932 | at alpha= | 9.5 | deg
Re: | 8000000 |  |  | Cd Min: | 0.00448 | at alpha= | -2 | deg
Mach: | 0 |  |  | Cl=0 at alpha= | -2.675 | deg
|  |  |  | @ Cl=0.1, Cd= | 0.0045749
|  |  |  | @ Cl=0.4, Cd= | 0.0046541
|  |  |  | @ Cl=0.6, Cd= | 0.0048197
alpha (deg) | Cl | Cd | Cm | Cl/Cd
-16 | -0.552 | 0.11179 | -0.026 | -4.94
-15.5 | -0.568 | 0.10862 | -0.025 | -5.231
-15 | -0.588 | 0.09777 | -0.028 | -6.01
-14.5 | -0.604 | 0.09022 | -0.029 | -6.697
-14 | -0.617 | 0.08496 | -0.03 | -7.264
-13.5 | -0.627 | 0.08035 | -0.03 | -7.806
-13 | -0.646 | 0.06595 | -0.035 | -9.791
-12.5 | -0.672 | 0.04672 | -0.04 | -14.379
-12 | -0.726 | 0.01988 | -0.047 | -36.503
-11.5 | -0.744 | 0.01329 | -0.049 | -55.982
-11 | -0.747 | 0.01075 | -0.051 | -69.476
-10.5 | -0.739 | 0.0095 | -0.052 | -77.843
-10 | -0.72 | 0.00897 | -0.052 | -80.209
-9.5 | -0.694 | 0.00843 | -0.053 | -82.306
-9 | -0.663 | 0.00807 | -0.053 | -82.055
-8.5 | -0.626 | 0.00586 | -0.054 | -106.811
-8 | -0.585 | 0.00571 | -0.055 | -102.334
-7.5 | -0.537 | 0.00555 | -0.055 | -96.728
-7 | -0.487 | 0.00538 | -0.056 | -90.521
-6.5 | -0.435 | 0.00526 | -0.056 | -82.821
-6 | -0.382 | 0.00516 | -0.057 | -73.955
-5.5 | -0.327 | 0.00505 | -0.057 | -64.76
-5 | -0.271 | 0.00501 | -0.058 | -54.078
-4.5 | -0.214 | 0.00496 | -0.058 | -43.081
-4 | -0.156 | 0.00471 | -0.059 | -33.091
-3.5 | -0.097 | 0.00468 | -0.059 | -20.82
-3 | -0.039 | 0.00457 | -0.06 | -8.442
-2.5 | 0.021 | 0.00451 | -0.06 | 4.559
-2 | 0.08 | 0.00448 | -0.061 | 17.825
-1.5 | 0.139 | 0.00476 | -0.061 | 29.249
-1 | 0.199 | 0.00468 | -0.062 | 42.408
-0.5 | 0.258 | 0.00469 | -0.062 | 54.945
0 | 0.317 | 0.00468 | -0.063 | 67.771
0.5 | 0.376 | 0.00465 | -0.063 | 80.836
1 | 0.435 | 0.00466 | -0.064 | 93.495
1.5 | 0.494 | 0.00471 | -0.064 | 105.03
2 | 0.553 | 0.00474 | -0.064 | 116.715
2.5 | 0.612 | 0.00484 | -0.065 | 126.277
3 | 0.67 | 0.00503 | -0.065 | 133.195
3.5 | 0.728 | 0.00523 | -0.066 | 139.135
4 | 0.786 | 0.00548 | -0.066 | 143.309
4.5 | 0.842 | 0.00571 | -0.067 | 147.396
5 | 0.898 | 0.00602 | -0.067 | 149.277
5.5 | 0.953 | 0.00634 | -0.068 | 150.348
6 | 1.007 | 0.00661 | -0.068 | 152.316
6.5 | 1.057 | 0.00696 | -0.069 | 151.913
7 | 1.106 | 0.00743 | -0.069 | 148.935
7.5 | 1.152 | 0.00775 | -0.069 | 148.669
8 | 1.196 | 0.00815 | -0.07 | 146.693
8.5 | 1.236 | 0.00859 | -0.07 | 143.876
9 | 1.269 | 0.00899 | -0.071 | 141.136
9.5 | 1.293 | 0.0084 | -0.071 | 153.932
10 | 1.311 | 0.00884 | -0.071 | 148.221
10.5 | 1.321 | 0.01342 | -0.072 | 98.419
11 | 1.325 | 0.01415 | -0.072 | 93.574
11.5 | 1.319 | 0.01516 | -0.072 | 87.032
12 | 1.306 | 0.01613 | -0.072 | 80.974
12.5 | 1.282 | 0.01745 | -0.072 | 73.457
13 | 1.249 | 0.01933 | -0.072 | 64.609
13.5 | 1.21 | 0.02176 | -0.071 | 55.604
14 | 1.158 | 0.02681 | -0.07 | 43.203
14.5 | 1.108 | 0.03195 | -0.069 | 34.688
15 | 1.051 | 0.04044 | -0.067 | 25.994
15.5 | 0.991 | 0.05231 | -0.065 | 18.945
16 | 0.924 | 0.07205 | -0.061 | 12.825

## 98. Re 8M Mach 0.00 (2)
BIGFOIL.COM POLAR EXPORT
rg15a111
RG 15A-1.8/11.0 |  |  |  | Cl Max: | 1.7685 | at alpha= | 17.5 | deg
XFOIL ncrit=9 |  |  |  | L/D Max: | 133.046 | at alpha= | 8.5 | deg
Re: | 8000000 |  |  | Cd Min: | 0.06312 | at alpha= | -20 | deg
Mach: | 0 |  |  | Cl=0 at alpha= | -2.5459 | deg
|  |  |  | @ Cl=0.1, Cd= | 0.0049657
|  |  |  | @ Cl=0.4, Cd= | 0.0046613
|  |  |  | @ Cl=0.6, Cd= | 0.0052694
alpha (deg) | Cl | Cd | Cm | Cl/Cd
-20 | -1.3948 | 0.06312 | -0.0579 | -22.0976
-19.5 | -1.484 | 0.04282 | -0.0715 | -34.6567
-19 | -1.504 | 0.03482 | -0.0753 | -43.1936
-18.5 | -1.5017 | 0.03019 | -0.0764 | -49.7416
-18 | -1.5002 | 0.02611 | -0.0761 | -57.4569
-17.5 | -1.4981 | 0.02292 | -0.0739 | -65.3621
-17 | -1.4967 | 0.0211 | -0.0682 | -70.9336
-16.5 | -1.4909 | 0.01976 | -0.0612 | -75.4504
-16 | -1.465 | 0.01862 | -0.0574 | -78.6788
-15.5 | -1.4251 | 0.01747 | -0.0561 | -81.5741
-15 | -1.3733 | 0.01635 | -0.0569 | -83.9939
-14.5 | -1.3197 | 0.01533 | -0.0579 | -86.0861
-14 | -1.2648 | 0.01445 | -0.0589 | -87.5294
-13.5 | -1.2089 | 0.01364 | -0.06 | -88.629
-13 | -1.1524 | 0.01269 | -0.0612 | -90.8117
-12.5 | -1.0946 | 0.01175 | -0.0626 | -93.1574
-12 | -1.0356 | 0.01092 | -0.0641 | -94.8352
-11.5 | -0.9833 | 0.01026 | -0.0639 | -95.8382
-11 | -0.9276 | 0.00962 | -0.0644 | -96.4241
-10.5 | -0.8685 | 0.00907 | -0.0656 | -95.7552
-10 | -0.8094 | 0.00858 | -0.0666 | -94.3357
-9.5 | -0.7518 | 0.00807 | -0.0673 | -93.1599
-9 | -0.6996 | 0.00761 | -0.0667 | -91.9317
-8.5 | -0.6458 | 0.00725 | -0.0664 | -89.0759
-8 | -0.5943 | 0.00701 | -0.0655 | -84.7789
-7.5 | -0.5422 | 0.00674 | -0.0648 | -80.4451
-7 | -0.4889 | 0.00656 | -0.0643 | -74.5274
-6.5 | -0.435 | 0.00637 | -0.0638 | -68.2889
-6 | -0.3808 | 0.00618 | -0.0635 | -61.6181
-5.5 | -0.3259 | 0.00605 | -0.0633 | -53.8678
-5 | -0.2708 | 0.00591 | -0.0631 | -45.8206
-4.5 | -0.2156 | 0.00578 | -0.063 | -37.301
-4 | -0.1609 | 0.00554 | -0.0627 | -29.0433
-3.5 | -0.1057 | 0.00538 | -0.0626 | -19.6468
-3 | -0.0504 | 0.00524 | -0.0625 | -9.6183
-2.5 | 0.0051 | 0.00513 | -0.0624 | 0.99415
-2 | 0.0604 | 0.00503 | -0.0623 | 12.008
-1.5 | 0.1158 | 0.00494 | -0.0623 | 23.4413
-1 | 0.1707 | 0.00487 | -0.0621 | 35.0513
-0.5 | 0.2261 | 0.00482 | -0.0621 | 46.9087
0 | 0.281 | 0.00473 | -0.062 | 59.408
0.5 | 0.3361 | 0.00469 | -0.0619 | 71.6631
1 | 0.3911 | 0.00465 | -0.0619 | 84.1075
1.5 | 0.446 | 0.00472 | -0.0617 | 94.4915
2 | 0.5009 | 0.00491 | -0.0616 | 102.0163
2.5 | 0.556 | 0.00511 | -0.0614 | 108.8063
3 | 0.6112 | 0.00531 | -0.0613 | 115.1036
3.5 | 0.666 | 0.00554 | -0.0611 | 120.2166
4 | 0.7193 | 0.0059 | -0.0607 | 121.9153
4.5 | 0.7732 | 0.0062 | -0.0604 | 124.7097
5 | 0.8267 | 0.0065 | -0.06 | 127.1846
5.5 | 0.8802 | 0.0068 | -0.0597 | 129.4412
6 | 0.933 | 0.00713 | -0.0592 | 130.8555
7 | 1.036 | 0.00799 | -0.0579 | 129.6621
7.5 | 1.0873 | 0.00837 | -0.0572 | 129.9044
8 | 1.1382 | 0.00869 | -0.0564 | 130.9781
8.5 | 1.1881 | 0.00893 | -0.0554 | 133.0459
9 | 1.2381 | 0.00943 | -0.0545 | 131.2937
9.5 | 1.287 | 0.00999 | -0.0535 | 128.8288
10 | 1.3342 | 0.01065 | -0.0523 | 125.277
10.5 | 1.3809 | 0.0113 | -0.0509 | 122.2035
11 | 1.4272 | 0.01193 | -0.0496 | 119.6312
11.5 | 1.4722 | 0.01259 | -0.0481 | 116.9341
12 | 1.515 | 0.01334 | -0.0462 | 113.5682
12.5 | 1.5565 | 0.01409 | -0.0441 | 110.4684
13 | 1.5969 | 0.01482 | -0.042 | 107.753
13.5 | 1.6336 | 0.01563 | -0.0392 | 104.517
14 | 1.6594 | 0.01646 | -0.0344 | 100.8141
14.5 | 1.6843 | 0.0174 | -0.0297 | 96.7989
15 | 1.706 | 0.01856 | -0.025 | 91.9181
15.5 | 1.7234 | 0.02004 | -0.0201 | 85.998
16 | 1.7401 | 0.02169 | -0.0158 | 80.2259
16.5 | 1.7535 | 0.02371 | -0.0117 | 73.9561
17 | 1.7603 | 0.02642 | -0.0078 | 66.6276
17.5 | 1.7685 | 0.02935 | -0.0049 | 60.2555
18 | 1.7685 | 0.03335 | -0.0025 | 53.0285
18.5 | 1.7637 | 0.03832 | -0.0012 | 46.0256
19 | 1.7609 | 0.04366 | -0.001 | 40.3321
19.5 | 1.7413 | 0.05164 | -0.0024 | 33.72
20 | 1.7268 | 0.05986 | -0.005 | 28.8473

## 99. Re 8M Mach 0.10 (1)
BIGFOIL.COM POLAR EXPORT
rg15a111
RG 15A-1.8/11.0 |  |  |  | Cl Max: | 1.318 | at alpha= | 10.5 | deg
JavaFoil+Calcfoil stall+Eppler ext transition |  |  |  | L/D Max: | 157.463 | at alpha= | 9 | deg
Re: | 8000000 |  |  | Cd Min: | 0.00448 | at alpha= | -2 | deg
Mach: | 0.1 |  |  | Cl=0 at alpha= | -2.675 | deg
|  |  |  | @ Cl=0.1, Cd= | 0.0045667
|  |  |  | @ Cl=0.4, Cd= | 0.0046475
|  |  |  | @ Cl=0.6, Cd= | 0.0048071
alpha (deg) | Cl | Cd | Cm | Cl/Cd
-16 | -0.514 | 0.11501 | -0.025 | -4.468
-15.5 | -0.534 | 0.11215 | -0.024 | -4.758
-15 | -0.556 | 0.10115 | -0.027 | -5.493
-14.5 | -0.574 | 0.09404 | -0.028 | -6.109
-14 | -0.592 | 0.0864 | -0.029 | -6.857
-13.5 | -0.604 | 0.0837 | -0.029 | -7.218
-13 | -0.622 | 0.07197 | -0.033 | -8.64
-12.5 | -0.642 | 0.05777 | -0.037 | -11.105
-12 | -0.691 | 0.02843 | -0.044 | -24.311
-11.5 | -0.726 | 0.01505 | -0.049 | -48.259
-11 | -0.736 | 0.01135 | -0.05 | -64.875
-10.5 | -0.733 | 0.00969 | -0.052 | -75.711
-10 | -0.716 | 0.00909 | -0.053 | -78.813
-9.5 | -0.693 | 0.00852 | -0.053 | -81.278
-9 | -0.662 | 0.00812 | -0.054 | -81.592
-8.5 | -0.627 | 0.0054 | -0.054 | -116.176
-8 | -0.586 | 0.00575 | -0.055 | -101.976
-7.5 | -0.539 | 0.00553 | -0.055 | -97.527
-7 | -0.489 | 0.00543 | -0.056 | -90.114
-6.5 | -0.437 | 0.00529 | -0.056 | -82.567
-6 | -0.384 | 0.00514 | -0.057 | -74.682
-5.5 | -0.328 | 0.00507 | -0.057 | -64.799
-5 | -0.272 | 0.00498 | -0.058 | -54.635
-4.5 | -0.215 | 0.00497 | -0.058 | -43.202
-4 | -0.157 | 0.00472 | -0.059 | -33.167
-3.5 | -0.098 | 0.00467 | -0.059 | -20.961
-3 | -0.039 | 0.00459 | -0.06 | -8.443
-2.5 | 0.021 | 0.0045 | -0.06 | 4.593
-2 | 0.08 | 0.00448 | -0.061 | 17.92
-1.5 | 0.14 | 0.00474 | -0.061 | 29.522
-1 | 0.2 | 0.00471 | -0.062 | 42.424
-0.5 | 0.259 | 0.00466 | -0.062 | 55.565
0 | 0.319 | 0.00465 | -0.063 | 68.494
0.5 | 0.378 | 0.00464 | -0.063 | 81.517
1 | 0.437 | 0.00466 | -0.064 | 93.858
1.5 | 0.497 | 0.00471 | -0.064 | 105.385
2 | 0.556 | 0.00474 | -0.065 | 117.183
2.5 | 0.615 | 0.00483 | -0.065 | 127.182
3 | 0.673 | 0.00504 | -0.066 | 133.649
3.5 | 0.732 | 0.00526 | -0.066 | 139.026
4 | 0.79 | 0.00548 | -0.067 | 144.176
4.5 | 0.846 | 0.00574 | -0.067 | 147.497
5 | 0.902 | 0.00602 | -0.068 | 150.005
5.5 | 0.957 | 0.00637 | -0.068 | 150.348
6 | 1.011 | 0.00664 | -0.068 | 152.249
6.5 | 1.062 | 0.00698 | -0.069 | 152.039
7 | 1.111 | 0.00749 | -0.069 | 148.177
7.5 | 1.157 | 0.00782 | -0.07 | 147.992
8 | 1.2 | 0.00822 | -0.07 | 145.97
8.5 | 1.24 | 0.00862 | -0.071 | 143.822
9 | 1.272 | 0.00808 | -0.071 | 157.463
9.5 | 1.294 | 0.00847 | -0.071 | 152.766
10 | 1.31 | 0.01288 | -0.072 | 101.713
10.5 | 1.318 | 0.01361 | -0.072 | 96.81
11 | 1.318 | 0.01436 | -0.072 | 91.777
11.5 | 1.308 | 0.01547 | -0.072 | 84.556
12 | 1.29 | 0.01655 | -0.073 | 77.923
12.5 | 1.26 | 0.01813 | -0.072 | 69.497
13 | 1.221 | 0.02026 | -0.072 | 60.244
13.5 | 1.175 | 0.02323 | -0.071 | 50.581
14 | 1.114 | 0.02971 | -0.069 | 37.511
14.5 | 1.057 | 0.03645 | -0.068 | 29.006
15 | 0.992 | 0.04776 | -0.066 | 20.777
15.5 | 0.927 | 0.06247 | -0.063 | 14.836

## 100. Re 8M Mach 0.10 (2)
BIGFOIL.COM POLAR EXPORT
rg15a111
RG 15A-1.8/11.0 |  |  |  | Cl Max: | 1.7515 | at alpha= | 17.5 | deg
XFOIL ncrit=9 |  |  |  | L/D Max: | 132.675 | at alpha= | 8.5 | deg
Re: | 8000000 |  |  | Cd Min: | 0.17667 | at alpha= | -20 | deg
Mach: | 0.1 |  |  | Cl=0 at alpha= | -2.5447 | deg
|  |  |  | @ Cl=0.1, Cd= | 0.0049734
|  |  |  | @ Cl=0.4, Cd= | 0.0046686
|  |  |  | @ Cl=0.6, Cd= | 0.0052675
alpha (deg) | Cl | Cd | Cm | Cl/Cd
-20 | -0.8204 | 0.17667 | 0.0096 | -4.6437
-19.5 | -1.3227 | 0.07159 | -0.0539 | -18.476
-19 | -1.4195 | 0.04873 | -0.0697 | -29.1299
-18.5 | -1.4422 | 0.03928 | -0.0755 | -36.7159
-18 | -1.4569 | 0.03224 | -0.0783 | -45.1892
-17.5 | -1.4674 | 0.0268 | -0.0786 | -54.7537
-17 | -1.4648 | 0.02354 | -0.0764 | -62.226
-16.5 | -1.4665 | 0.02159 | -0.0703 | -67.925
-16 | -1.4633 | 0.02001 | -0.0628 | -73.1284
-15.5 | -1.437 | 0.01863 | -0.0589 | -77.1337
-15 | -1.386 | 0.01725 | -0.0595 | -80.3478
-14.5 | -1.3326 | 0.01603 | -0.0603 | -83.1316
-14 | -1.2774 | 0.015 | -0.0611 | -85.16
-13.5 | -1.221 | 0.0141 | -0.0619 | -86.5957
-13 | -1.1625 | 0.01334 | -0.0631 | -87.1439
-12.5 | -1.1047 | 0.01223 | -0.0642 | -90.3271
-12 | -1.0453 | 0.01127 | -0.0656 | -92.7507
-11.5 | -0.9918 | 0.01053 | -0.0654 | -94.188
-11 | -0.9359 | 0.00983 | -0.0657 | -95.2085
-10.5 | -0.8762 | 0.00922 | -0.0667 | -95.0325
-10 | -0.8164 | 0.00869 | -0.0677 | -93.9471
-9.5 | -0.7573 | 0.00822 | -0.0684 | -92.129
-9 | -0.705 | 0.0077 | -0.0676 | -91.5584
-8.5 | -0.6508 | 0.00731 | -0.0672 | -89.0287
-8 | -0.5987 | 0.00708 | -0.0663 | -84.5621
-7.5 | -0.5462 | 0.00679 | -0.0654 | -80.4418
-7 | -0.4925 | 0.00659 | -0.0648 | -74.7344
-6.5 | -0.4381 | 0.00641 | -0.0644 | -68.3463
-6 | -0.3835 | 0.0062 | -0.064 | -61.8548
-5.5 | -0.3282 | 0.00606 | -0.0638 | -54.1584
-5 | -0.2727 | 0.00592 | -0.0635 | -46.0642
-4.5 | -0.2171 | 0.00579 | -0.0633 | -37.4957
-4 | -0.162 | 0.00556 | -0.0631 | -29.1367
-3.5 | -0.1065 | 0.00539 | -0.0629 | -19.7588
-3 | -0.0509 | 0.00525 | -0.0628 | -9.6952
-2.5 | 0.005 | 0.00514 | -0.0627 | 0.97276
-2 | 0.0606 | 0.00503 | -0.0626 | 12.0477
-1.5 | 0.1163 | 0.00495 | -0.0625 | 23.4949
-1 | 0.1716 | 0.00487 | -0.0624 | 35.2361
-0.5 | 0.2272 | 0.00483 | -0.0624 | 47.0393
0 | 0.2824 | 0.00474 | -0.0623 | 59.5781
0.5 | 0.3379 | 0.0047 | -0.0622 | 71.8936
1 | 0.3932 | 0.00466 | -0.0621 | 84.3777
1.5 | 0.4484 | 0.00473 | -0.062 | 94.7992
2 | 0.5036 | 0.00492 | -0.0618 | 102.3577
2.5 | 0.559 | 0.00512 | -0.0616 | 109.1797
3 | 0.6146 | 0.00532 | -0.0615 | 115.5263
3.5 | 0.6697 | 0.00555 | -0.0613 | 120.6667
4.5 | 0.7775 | 0.00622 | -0.0605 | 125
5 | 0.8314 | 0.00653 | -0.0601 | 127.3201
5.5 | 0.8853 | 0.00683 | -0.0597 | 129.6193
6 | 0.9384 | 0.00717 | -0.0592 | 130.8787
6.5 | 0.9911 | 0.00755 | -0.0586 | 131.2715
7 | 1.0422 | 0.00804 | -0.0577 | 129.6269
7.5 | 1.094 | 0.00842 | -0.057 | 129.9287
8 | 1.1451 | 0.00876 | -0.0561 | 130.7192
8.5 | 1.1954 | 0.00901 | -0.055 | 132.6748
9 | 1.2459 | 0.00951 | -0.054 | 131.0095
9.5 | 1.2947 | 0.01012 | -0.0528 | 127.9348
10 | 1.3421 | 0.01081 | -0.0514 | 124.1536
10.5 | 1.389 | 0.01148 | -0.0499 | 120.993
11 | 1.436 | 0.01209 | -0.0485 | 118.7758
11.5 | 1.4805 | 0.01282 | -0.0467 | 115.4836
12 | 1.5229 | 0.01363 | -0.0445 | 111.7315
12.5 | 1.5652 | 0.01434 | -0.0424 | 109.1492
13 | 1.6047 | 0.01513 | -0.0398 | 106.0608
13.5 | 1.6363 | 0.01598 | -0.0358 | 102.3967
14 | 1.6608 | 0.01691 | -0.0306 | 98.2141
14.5 | 1.6849 | 0.01798 | -0.0258 | 93.7097
15 | 1.7052 | 0.01931 | -0.0209 | 88.3066
15.5 | 1.7207 | 0.02101 | -0.0159 | 81.8991
16 | 1.7351 | 0.02296 | -0.0115 | 75.5706
16.5 | 1.7452 | 0.02541 | -0.0075 | 68.6816
17 | 1.7488 | 0.02866 | -0.0039 | 61.0188
17.5 | 1.7515 | 0.03242 | -0.0013 | 54.0253
18 | 1.7457 | 0.03747 | 0.0003 | 46.5893
18.5 | 1.7315 | 0.04407 | 0.0005 | 39.2898
19 | 1.7228 | 0.05086 | -0.0007 | 33.8734
19.5 | 1.704 | 0.05973 | -0.0036 | 28.5284
20 | 1.6686 | 0.0719 | -0.0089 | 23.2072

## 101. Re 8M Mach 0.25 (1)
BIGFOIL.COM POLAR EXPORT
rg15a111
RG 15A-1.8/11.0 |  |  |  | Cl Max: | 1.293 | at alpha= | 10 | deg
JavaFoil+Calcfoil stall+Eppler ext transition |  |  |  | L/D Max: | 156.256 | at alpha= | 8.5 | deg
Re: | 8000000 |  |  | Cd Min: | 0.00449 | at alpha= | -2 | deg
Mach: | 0.25 |  |  | Cl=0 at alpha= | -2.6721 | deg
|  |  |  | @ Cl=0.1, Cd= | 0.0045625
|  |  |  | @ Cl=0.4, Cd= | 0.004682
|  |  |  | @ Cl=0.6, Cd= | 0.1074
alpha (deg) | Cl | Cd | Cm | Cl/Cd
-15 | -0.264 | 0.10687 | -0.027 | -2.47
-14.5 | -0.321 | 0.1027 | -0.026 | -3.128
-14 | -0.372 | 0.09982 | -0.025 | -3.731
-13.5 | -0.418 | 0.09611 | -0.025 | -4.353
-13 | -0.459 | 0.09063 | -0.025 | -5.068
-12.5 | -0.495 | 0.08309 | -0.027 | -5.963
-12 | -0.526 | 0.07511 | -0.029 | -7.001
-11.5 | -0.552 | 0.06618 | -0.032 | -8.334
-11 | -0.586 | 0.04676 | -0.04 | -12.538
-10.5 | -0.671 | 0.01271 | -0.052 | -52.806
-10 | -0.683 | 0.01011 | -0.053 | -67.587
-9.5 | -0.676 | 0.00923 | -0.054 | -73.184
-9 | -0.656 | 0.00859 | -0.055 | -76.389
-8.5 | -0.628 | 0.00812 | -0.056 | -77.314
-8 | -0.592 | 0.00776 | -0.056 | -76.284
-7.5 | -0.547 | 0.00572 | -0.057 | -95.626
-7 | -0.498 | 0.00547 | -0.057 | -91.024
-6.5 | -0.446 | 0.00533 | -0.058 | -83.687
-6 | -0.392 | 0.00521 | -0.058 | -75.199
-5.5 | -0.336 | 0.00514 | -0.059 | -65.484
-5 | -0.279 | 0.00505 | -0.059 | -55.255
-4.5 | -0.22 | 0.00498 | -0.06 | -44.283
-4 | -0.161 | 0.00475 | -0.06 | -33.866
-3.5 | -0.101 | 0.0047 | -0.061 | -21.41
-3 | -0.04 | 0.00457 | -0.062 | -8.723
-2.5 | 0.021 | 0.00454 | -0.062 | 4.685
-2 | 0.083 | 0.00449 | -0.063 | 18.394
-1.5 | 0.144 | 0.00475 | -0.063 | 30.309
-1 | 0.205 | 0.0047 | -0.064 | 43.682
-0.5 | 0.266 | 0.00468 | -0.064 | 56.927
0 | 0.327 | 0.00466 | -0.065 | 70.179
0.5 | 0.388 | 0.00468 | -0.065 | 82.956
1 | 0.449 | 0.00469 | -0.066 | 95.904
1.5 | 0.51 | 0.00475 | -0.066 | 107.505
2 | 0.571 | 0.00478 | -0.067 | 119.418
2.5 | 0.631 | 0.00489 | -0.067 | 129.157
3 | 0.691 | 0.00511 | -0.068 | 135.254
3.5 | 0.751 | 0.00532 | -0.068 | 141.118
4 | 0.811 | 0.00557 | -0.068 | 145.53
4.5 | 0.869 | 0.00584 | -0.069 | 148.807
5 | 0.926 | 0.00615 | -0.069 | 150.473
5.5 | 0.982 | 0.0065 | -0.07 | 150.964
6 | 1.036 | 0.00679 | -0.07 | 152.525
6.5 | 1.087 | 0.00734 | -0.071 | 147.996
7 | 1.135 | 0.00773 | -0.071 | 146.815
7.5 | 1.179 | 0.00808 | -0.072 | 145.927
8 | 1.22 | 0.00858 | -0.072 | 142.179
8.5 | 1.256 | 0.00804 | -0.072 | 156.256
9 | 1.281 | 0.00849 | -0.073 | 150.883
9.5 | 1.292 | 0.01308 | -0.073 | 98.792
10 | 1.293 | 0.01399 | -0.074 | 92.418
10.5 | 1.281 | 0.01484 | -0.074 | 86.259
11 | 1.254 | 0.01601 | -0.074 | 78.334
11.5 | 1.208 | 0.01789 | -0.074 | 67.537
12 | 1.14 | 0.02137 | -0.073 | 53.358
12.5 | 1.065 | 0.02503 | -0.072 | 42.563
13 | 0.963 | 0.03548 | -0.068 | 27.141
13.5 | 0.834 | 0.06289 | -0.061 | 13.264
14 | 0.737 | 0.08039 | -0.056 | 9.164
14.5 | 0.64 | 0.09976 | -0.049 | 6.416
15 | 0.553 | 0.1074 | -0.048 | 5.147

## 102. Re 8M Mach 0.25 (2)
BIGFOIL.COM POLAR EXPORT
rg15a111
RG 15A-1.8/11.0 |  |  |  | Cl Max: | 1.6774 | at alpha= | 15 | deg
XFOIL ncrit=9 |  |  |  | L/D Max: | 131.617 | at alpha= | 6 | deg
Re: | 8000000 |  |  | Cd Min: | 0.21175 | at alpha= | -18.5 | deg
Mach: | 0.25 |  |  | Cl=0 at alpha= | -2.5365 | deg
|  |  |  | @ Cl=0.1, Cd= | 0.0050197
|  |  |  | @ Cl=0.4, Cd= | 0.0047024
|  |  |  | @ Cl=0.6, Cd= | 0.0052737
alpha (deg) | Cl | Cd | Cm | Cl/Cd
-18.5 | -0.6415 | 0.21175 | 0.0197 | -3.0295
-18 | -0.6246 | 0.20571 | 0.0163 | -3.0363
-17.5 | -0.7321 | 0.15921 | -0.0029 | -4.5983
-17 | -0.763 | 0.143 | -0.0114 | -5.3357
-16.5 | -0.8788 | 0.11216 | -0.0296 | -7.8352
-16 | -0.9699 | 0.08961 | -0.0435 | -10.8236
-15.5 | -1.0502 | 0.06979 | -0.0554 | -15.048
-15 | -1.1083 | 0.05105 | -0.0684 | -21.7101
-14.5 | -1.1596 | 0.03657 | -0.0796 | -31.7091
-14 | -1.1876 | 0.02941 | -0.0809 | -40.3808
-13.5 | -1.2284 | 0.02484 | -0.0738 | -49.4525
-13 | -1.2002 | 0.01982 | -0.0743 | -60.555
-12.5 | -1.1531 | 0.01657 | -0.0744 | -69.5896
-12 | -1.0959 | 0.01437 | -0.0747 | -76.263
-11.5 | -1.032 | 0.01301 | -0.0753 | -79.3236
-11 | -0.9813 | 0.0115 | -0.0734 | -85.3304
-10.5 | -0.9198 | 0.01037 | -0.0734 | -88.6982
-10 | -0.8556 | 0.00952 | -0.0739 | -89.8739
-9.5 | -0.7904 | 0.00881 | -0.0745 | -89.7162
-9 | -0.7355 | 0.00826 | -0.073 | -89.0436
-8.5 | -0.678 | 0.00772 | -0.0721 | -87.8238
-8 | -0.624 | 0.00736 | -0.0705 | -84.7826
-7.5 | -0.5684 | 0.00708 | -0.0693 | -80.2825
-7 | -0.5126 | 0.00677 | -0.0682 | -75.7164
-6.5 | -0.4557 | 0.00656 | -0.0674 | -69.4665
-6 | -0.3986 | 0.00634 | -0.0668 | -62.8707
-5.5 | -0.3412 | 0.00615 | -0.0662 | -55.4797
-5 | -0.2833 | 0.00601 | -0.0659 | -47.1381
-4.5 | -0.2257 | 0.00585 | -0.0655 | -38.5812
-4 | -0.168 | 0.00571 | -0.0652 | -29.4221
-3.5 | -0.1109 | 0.00546 | -0.0648 | -20.3114
-3 | -0.0534 | 0.00531 | -0.0646 | -10.0565
-2.5 | 0.0042 | 0.00517 | -0.0644 | 0.81238
-2 | 0.0616 | 0.00508 | -0.0643 | 12.126
-1.5 | 0.1189 | 0.00499 | -0.0641 | 23.8277
-1 | 0.176 | 0.0049 | -0.0639 | 35.9184
-0.5 | 0.2334 | 0.00487 | -0.0638 | 47.9261
0 | 0.2903 | 0.00477 | -0.0637 | 60.8595
0.5 | 0.3475 | 0.00473 | -0.0636 | 73.4672
1 | 0.4045 | 0.0047 | -0.0635 | 86.0638
1.5 | 0.4614 | 0.00477 | -0.0632 | 96.7296
2 | 0.5183 | 0.00497 | -0.063 | 104.2857
2.5 | 0.5756 | 0.00518 | -0.0627 | 111.1197
3 | 0.6329 | 0.0054 | -0.0625 | 117.2037
3.5 | 0.6901 | 0.00563 | -0.0622 | 122.5755
4 | 0.7458 | 0.00599 | -0.0616 | 124.5075
5 | 0.8576 | 0.00666 | -0.0604 | 128.7688
5.5 | 0.9132 | 0.00701 | -0.0597 | 130.271
6 | 0.9687 | 0.00736 | -0.059 | 131.6168
6.5 | 1.0234 | 0.00778 | -0.058 | 131.5424
7 | 1.0766 | 0.0083 | -0.0568 | 129.7108
7.5 | 1.131 | 0.00869 | -0.0556 | 130.1496
8 | 1.1842 | 0.0091 | -0.0542 | 130.1319
8.5 | 1.2356 | 0.00945 | -0.0524 | 130.7513
9 | 1.2874 | 0.01008 | -0.0507 | 127.7183
9.5 | 1.3366 | 0.01088 | -0.0485 | 122.8493
10 | 1.3863 | 0.01159 | -0.0464 | 119.6117
10.5 | 1.4345 | 0.01235 | -0.044 | 116.1538
11 | 1.4801 | 0.01323 | -0.0411 | 111.8745
11.5 | 1.5248 | 0.01406 | -0.038 | 108.4495
12 | 1.5656 | 0.01499 | -0.0343 | 104.443
12.5 | 1.5939 | 0.01598 | -0.0283 | 99.7434
13 | 1.6192 | 0.01717 | -0.0222 | 94.304
13.5 | 1.6404 | 0.01866 | -0.0161 | 87.91
14 | 1.658 | 0.02047 | -0.0103 | 80.9966
14.5 | 1.672 | 0.02271 | -0.0048 | 73.624
15 | 1.6774 | 0.0258 | 0.0002 | 65.0155
15.5 | 1.6755 | 0.02994 | 0.0043 | 55.9619
16 | 1.6638 | 0.03559 | 0.0068 | 46.7491
16.5 | 1.6351 | 0.04394 | 0.0068 | 37.2121
17 | 1.6191 | 0.05219 | 0.005 | 31.0232
17.5 | 1.5817 | 0.06425 | -0.0001 | 24.6179
18 | 1.5297 | 0.07988 | -0.0085 | 19.15
18.5 | 1.4781 | 0.09685 | -0.0185 | 15.2617
19 | 1.4399 | 0.11243 | -0.028 | 12.8071
19.5 | 1.3779 | 0.13308 | -0.0415 | 10.3539
20 | 1.3394 | 0.14989 | -0.0526 | 8.9359

## 103. Re 8M Mach 0.50 (1)
BIGFOIL.COM POLAR EXPORT
rg15a111
RG 15A-1.8/11.0 |  |  |  | Cl Max: | 1.237 | at alpha= | 20 | deg
JavaFoil+Calcfoil stall+Eppler ext transition |  |  |  | L/D Max: | 162.488 | at alpha= | 6 | deg
Re: | 8000000 |  |  | Cd Min: | 0.00445 | at alpha= | -1 | deg
Mach: | 0.5 |  |  | Cl=0 at alpha= | -2.6765 | deg
|  |  |  | @ Cl=0.1, Cd= | 0.0045054
|  |  |  | @ Cl=0.4, Cd= | 0.004745
|  |  |  | @ Cl=0.6, Cd= | 0.0048724
alpha (deg) | Cl | Cd | Cm | Cl/Cd
-20 | -0.932 | 0.14903 | -0.03 | -6.257
-19.5 | -0.91 | 0.14934 | -0.032 | -6.096
-19 | -0.885 | 0.14091 | -0.032 | -6.28
-18.5 | -0.858 | 0.1327 | -0.032 | -6.467
-18 | -0.829 | 0.13111 | -0.032 | -6.324
-17.5 | -0.801 | 0.12597 | -0.031 | -6.361
-17 | -0.772 | 0.1248 | -0.03 | -6.187
-16.5 | -0.746 | 0.12041 | -0.03 | -6.193
-16 | -0.719 | 0.11438 | -0.03 | -6.288
-15.5 | -0.695 | 0.11375 | -0.032 | -6.107
-15 | -0.668 | 0.1069 | -0.032 | -6.247
-14.5 | -0.64 | 0.10297 | -0.031 | -6.213
-14 | -0.611 | 0.09979 | -0.03 | -6.125
-13.5 | -0.585 | 0.09474 | -0.03 | -6.17
-13 | -0.558 | 0.09198 | -0.03 | -6.065
-12.5 | -0.532 | 0.08957 | -0.031 | -5.941
-12 | -0.505 | 0.08276 | -0.031 | -6.101
-11.5 | -0.479 | 0.07591 | -0.032 | -6.309
-11 | -0.453 | 0.06874 | -0.034 | -6.596
-10.5 | -0.423 | 0.07332 | -0.03 | -5.775
-10 | -0.397 | 0.06897 | -0.031 | -5.756
-9.5 | -0.372 | 0.05963 | -0.035 | -6.243
-9 | -0.352 | 0.04789 | -0.042 | -7.356
-8.5 | -0.366 | 0.01601 | -0.058 | -22.886
-8 | -0.35 | 0.01041 | -0.062 | -33.656
-7.5 | -0.472 | 0.0093 | -0.063 | -50.77
-7 | -0.492 | 0.00832 | -0.064 | -59.15
-6.5 | -0.465 | 0.00774 | -0.065 | -60.064
-6 | -0.42 | 0.00555 | -0.065 | -75.749
-5.5 | -0.366 | 0.00534 | -0.066 | -68.542
-5 | -0.307 | 0.0052 | -0.066 | -59.037
-4.5 | -0.244 | 0.0051 | -0.067 | -47.773
-4 | -0.179 | 0.00498 | -0.068 | -35.898
-3.5 | -0.112 | 0.00471 | -0.068 | -23.81
-3 | -0.044 | 0.00465 | -0.069 | -9.556
-2.5 | 0.024 | 0.00454 | -0.069 | 5.228
-2 | 0.092 | 0.00451 | -0.07 | 20.445
-1.5 | 0.161 | 0.00447 | -0.07 | 35.985
-1 | 0.229 | 0.00445 | -0.071 | 51.493
-0.5 | 0.298 | 0.0045 | -0.072 | 66.162
0 | 0.366 | 0.00474 | -0.072 | 77.096
0.5 | 0.434 | 0.00475 | -0.073 | 91.292
1 | 0.502 | 0.00478 | -0.073 | 105.047
1.5 | 0.57 | 0.00485 | -0.074 | 117.348
2 | 0.637 | 0.0049 | -0.074 | 129.91
2.5 | 0.704 | 0.00508 | -0.075 | 138.705
3 | 0.771 | 0.00533 | -0.075 | 144.536
3.5 | 0.837 | 0.00563 | -0.076 | 148.561
4 | 0.902 | 0.00595 | -0.077 | 151.778
4.5 | 0.965 | 0.00634 | -0.077 | 152.245
5 | 1.026 | 0.00678 | -0.078 | 151.297
5.5 | 1.084 | 0.00721 | -0.078 | 150.36
6 | 1.137 | 0.007 | -0.079 | 162.488
6.5 | 1.179 | 0.00746 | -0.079 | 157.999
7 | 1.208 | 0.01224 | -0.079 | 98.711
7.5 | 1.216 | 0.01344 | -0.08 | 90.453
8 | 1.181 | 0.01497 | -0.08 | 78.856
8.5 | 0.98 | 0.01778 | -0.08 | 55.115
9 | 0.691 | 0.03865 | -0.068 | 17.87
9.5 | 0.66 | 0.0722 | -0.042 | 9.136
10 | 0.716 | 0.05621 | -0.06 | 12.732
10.5 | 0.724 | 0.07173 | -0.052 | 10.087
11 | 0.752 | 0.07656 | -0.053 | 9.821
11.5 | 0.767 | 0.08369 | -0.045 | 9.168
12 | 0.804 | 0.08263 | -0.053 | 9.727
12.5 | 0.838 | 0.08397 | -0.057 | 9.981
13 | 0.864 | 0.0907 | -0.056 | 9.521
13.5 | 0.876 | 0.09736 | -0.048 | 8.993
14 | 0.909 | 0.09945 | -0.053 | 9.139
14.5 | 0.946 | 0.09828 | -0.058 | 9.623
15 | 0.977 | 0.10151 | -0.06 | 9.626
15.5 | 1.004 | 0.10739 | -0.06 | 9.351
16 | 1.018 | 0.12745 | -0.056 | 7.987
16.5 | 1.044 | 0.11871 | -0.056 | 8.795
17 | 1.079 | 0.11859 | -0.06 | 9.1
17.5 | 1.115 | 0.11771 | -0.063 | 9.47
18 | 1.147 | 0.11949 | -0.064 | 9.599
18.5 | 1.169 | 0.13007 | -0.064 | 8.989
19 | 1.186 | 0.14672 | -0.062 | 8.086
19.5 | 1.206 | 0.14737 | -0.06 | 8.182
20 | 1.237 | 0.14814 | -0.062 | 8.35

## 104. Re 8M Mach 0.50 (2)
BIGFOIL.COM POLAR EXPORT
rg15a111
RG 15A-1.8/11.0 |  |  |  | Cl Max: | 1.4364 | at alpha= | 9 | deg
XFOIL ncrit=9 |  |  |  | L/D Max: | 133.624 | at alpha= | 6 | deg
Re: | 8000000 |  |  | Cd Min: | 0.1165 | at alpha= | 14 | deg
Mach: | 0.5 |  |  | Cl=0 at alpha= | -99 | deg
|  |  |  | @ Cl=0.1, Cd= | 0.00495
|  |  |  | @ Cl=0.4, Cd= | 0.0049251
|  |  |  | @ Cl=0.6, Cd= | 0.0052612
alpha (deg) | Cl | Cd | Cm | Cl/Cd
0 | 0.3246 | 0.00495 | -0.0697 | 65.5758
0.5 | 0.3893 | 0.00493 | -0.0693 | 78.9655
1 | 0.4541 | 0.0049 | -0.0689 | 92.6735
1.5 | 0.5188 | 0.00496 | -0.0684 | 104.5968
2 | 0.5833 | 0.0052 | -0.0677 | 112.1731
2.5 | 0.6488 | 0.00544 | -0.067 | 119.2647
3 | 0.714 | 0.00574 | -0.0661 | 124.3902
3.5 | 0.7795 | 0.00604 | -0.065 | 129.0563
4 | 0.8441 | 0.00643 | -0.0636 | 131.2753
4.5 | 0.9081 | 0.00688 | -0.0619 | 131.9913
5 | 0.9727 | 0.00732 | -0.06 | 132.8825
5.5 | 1.0376 | 0.00777 | -0.0578 | 133.5393
6 | 1.1024 | 0.00825 | -0.0553 | 133.6242
6.5 | 1.1645 | 0.00891 | -0.052 | 130.6958
7 | 1.2283 | 0.0095 | -0.0485 | 129.2947
7.5 | 1.2919 | 0.0101 | -0.0445 | 127.9109
8 | 1.3492 | 0.01093 | -0.0391 | 123.4401
9 | 1.4364 | 0.01329 | -0.0219 | 108.0813
9.5 | 1.4252 | 0.01653 | -0.0072 | 86.219
10 | 1.3973 | 0.02119 | 0.0048 | 65.9415
10.5 | 1.3628 | 0.0277 | 0.0119 | 49.1986
11 | 1.3272 | 0.03623 | 0.0135 | 36.6326
11.5 | 1.2838 | 0.0475 | 0.01 | 27.0274
12 | 1.2475 | 0.05987 | 0.0036 | 20.8368
12.5 | 1.2134 | 0.07321 | -0.0045 | 16.5742
13 | 1.1737 | 0.08829 | -0.0143 | 13.2937
13.5 | 1.149 | 0.1019 | -0.0229 | 11.2758
14 | 1.1217 | 0.1165 | -0.0325 | 9.6283

## 105. Re 10M Mach 0.00 (1)
BIGFOIL.COM POLAR EXPORT
rg15a111
RG 15A-1.8/11.0 |  |  |  | Cl Max: | 1.325 | at alpha= | 11 | deg
JavaFoil+Calcfoil stall+Eppler ext transition |  |  |  | L/D Max: | 158.811 | at alpha= | 9.5 | deg
Re: | 10000000 |  |  | Cd Min: | 0.00449 | at alpha= | -2.5 | deg
Mach: | 0 |  |  | Cl=0 at alpha= | -2.675 | deg
|  |  |  | @ Cl=0.1, Cd= | 0.0047897
|  |  |  | @ Cl=0.4, Cd= | 0.0047222
|  |  |  | @ Cl=0.6, Cd= | 0.0049137
alpha (deg) | Cl | Cd | Cm | Cl/Cd
-16 | -0.553 | 0.10994 | -0.026 | -5.031
-15.5 | -0.569 | 0.10735 | -0.026 | -5.301
-15 | -0.589 | 0.09545 | -0.028 | -6.172
-14.5 | -0.606 | 0.08785 | -0.03 | -6.896
-14 | -0.622 | 0.07975 | -0.032 | -7.795
-13.5 | -0.63 | 0.07742 | -0.031 | -8.136
-13 | -0.652 | 0.06065 | -0.036 | -10.748
-12.5 | -0.691 | 0.03554 | -0.042 | -19.44
-12 | -0.732 | 0.01759 | -0.047 | -41.632
-11.5 | -0.748 | 0.01232 | -0.049 | -60.709
-11 | -0.75 | 0.01024 | -0.051 | -73.201
-10.5 | -0.74 | 0.00914 | -0.052 | -81.017
-10 | -0.721 | 0.00862 | -0.052 | -83.584
-9.5 | -0.694 | 0.00816 | -0.053 | -85.077
-9 | -0.663 | 0.00781 | -0.053 | -84.892
-8.5 | -0.626 | 0.00574 | -0.054 | -109.133
-8 | -0.585 | 0.00559 | -0.055 | -104.667
-7.5 | -0.537 | 0.00538 | -0.055 | -99.773
-7 | -0.487 | 0.00527 | -0.056 | -92.422
-6.5 | -0.436 | 0.00516 | -0.056 | -84.402
-6 | -0.382 | 0.00508 | -0.057 | -75.248
-5.5 | -0.327 | 0.00496 | -0.057 | -65.877
-5 | -0.271 | 0.00498 | -0.058 | -54.439
-4.5 | -0.214 | 0.00491 | -0.058 | -43.536
-4 | -0.156 | 0.00469 | -0.059 | -33.254
-3.5 | -0.097 | 0.00464 | -0.059 | -21.025
-3 | -0.039 | 0.00455 | -0.06 | -8.491
-2.5 | 0.021 | 0.00449 | -0.06 | 4.581
-2 | 0.08 | 0.00481 | -0.061 | 16.613
-1.5 | 0.139 | 0.00475 | -0.061 | 29.3
-1 | 0.199 | 0.00473 | -0.062 | 41.99
-0.5 | 0.258 | 0.0047 | -0.062 | 54.83
0 | 0.317 | 0.00471 | -0.063 | 67.297
0.5 | 0.376 | 0.00471 | -0.063 | 79.887
1 | 0.435 | 0.00474 | -0.064 | 91.915
1.5 | 0.494 | 0.00477 | -0.064 | 103.654
2 | 0.553 | 0.00485 | -0.064 | 113.958
2.5 | 0.612 | 0.00493 | -0.065 | 124.172
3 | 0.67 | 0.00503 | -0.065 | 133.31
3.5 | 0.728 | 0.00518 | -0.066 | 140.546
4 | 0.786 | 0.00539 | -0.066 | 145.75
4.5 | 0.842 | 0.00565 | -0.067 | 149.058
5 | 0.898 | 0.00594 | -0.067 | 151.271
5.5 | 0.953 | 0.00618 | -0.068 | 154.17
6 | 1.007 | 0.00644 | -0.068 | 156.346
6.5 | 1.057 | 0.00691 | -0.069 | 152.96
7 | 1.106 | 0.00723 | -0.069 | 153.099
7.5 | 1.152 | 0.00754 | -0.069 | 152.852
8 | 1.196 | 0.00789 | -0.07 | 151.605
8.5 | 1.236 | 0.0083 | -0.07 | 148.913
9 | 1.27 | 0.0087 | -0.071 | 145.972
9.5 | 1.294 | 0.00815 | -0.071 | 158.811
10 | 1.311 | 0.00856 | -0.071 | 153.171
10.5 | 1.322 | 0.01293 | -0.072 | 102.226
11 | 1.325 | 0.01363 | -0.072 | 97.245
11.5 | 1.32 | 0.01468 | -0.072 | 89.931
12 | 1.308 | 0.01555 | -0.072 | 84.153
12.5 | 1.286 | 0.01672 | -0.072 | 76.919
13 | 1.254 | 0.01845 | -0.072 | 67.967
13.5 | 1.215 | 0.02062 | -0.072 | 58.96
14 | 1.165 | 0.02473 | -0.071 | 47.124
14.5 | 1.117 | 0.02919 | -0.07 | 38.247
15 | 1.06 | 0.03658 | -0.068 | 28.984
15.5 | 1.001 | 0.04703 | -0.066 | 21.281
16 | 0.933 | 0.06568 | -0.062 | 14.205

## 106. Re 10M Mach 0.00 (2)
BIGFOIL.COM POLAR EXPORT
rg15a111
RG 15A-1.8/11.0 |  |  |  | Cl Max: | 1.7936 | at alpha= | 18.5 | deg
XFOIL ncrit=9 |  |  |  | L/D Max: | 135.908 | at alpha= | 9 | deg
Re: | 10000000 |  |  | Cd Min: | 0.05618 | at alpha= | -20 | deg
Mach: | 0 |  |  | Cl=0 at alpha= | -2.5414 | deg
|  |  |  | @ Cl=0.1, Cd= | 0.0049639
|  |  |  | @ Cl=0.4, Cd= | 0.0047543
|  |  |  | @ Cl=0.6, Cd= | 0.005184
alpha (deg) | Cl | Cd | Cm | Cl/Cd
-20 | -1.4389 | 0.05618 | -0.0626 | -25.6123
-19.5 | -1.5136 | 0.03919 | -0.0735 | -38.6221
-19 | -1.5304 | 0.03209 | -0.0762 | -47.6909
-18.5 | -1.5208 | 0.02843 | -0.0766 | -53.4928
-18 | -1.5185 | 0.02469 | -0.0757 | -61.5026
-17.5 | -1.5275 | 0.02132 | -0.0716 | -71.6463
-17 | -1.5349 | 0.01983 | -0.0628 | -77.4029
-16.5 | -1.511 | 0.01866 | -0.0588 | -80.9753
-16 | -1.4713 | 0.01727 | -0.0578 | -85.194
-15.5 | -1.4198 | 0.01613 | -0.0586 | -88.0223
-15 | -1.3668 | 0.01513 | -0.0595 | -90.3371
-14.5 | -1.3126 | 0.0142 | -0.0605 | -92.4366
-14 | -1.2577 | 0.01338 | -0.0614 | -93.9985
-13.5 | -1.2012 | 0.01263 | -0.0625 | -95.1069
-12.5 | -1.0847 | 0.01123 | -0.0652 | -96.5895
-12 | -1.0274 | 0.01042 | -0.0662 | -98.5988
-11.5 | -0.9769 | 0.00979 | -0.0656 | -99.7855
-11 | -0.9208 | 0.00914 | -0.0662 | -100.744
-10.5 | -0.8638 | 0.00858 | -0.0669 | -100.676
-10 | -0.8066 | 0.00812 | -0.0675 | -99.335
-9.5 | -0.7547 | 0.00773 | -0.0668 | -97.6326
-9 | -0.702 | 0.00732 | -0.0663 | -95.9016
-8.5 | -0.6515 | 0.00703 | -0.0652 | -92.6743
-8 | -0.5989 | 0.00682 | -0.0646 | -87.8152
-7.5 | -0.5458 | 0.00657 | -0.0641 | -83.0746
-7 | -0.492 | 0.00637 | -0.0637 | -77.237
-6.5 | -0.4374 | 0.00622 | -0.0634 | -70.3215
-6 | -0.3828 | 0.00603 | -0.0632 | -63.4826
-5.5 | -0.3276 | 0.00588 | -0.063 | -55.7143
-5 | -0.2722 | 0.00578 | -0.0629 | -47.0934
-4.5 | -0.2169 | 0.00565 | -0.0628 | -38.3894
-4 | -0.1615 | 0.00551 | -0.0627 | -29.3103
-3.5 | -0.1064 | 0.00531 | -0.0625 | -20.0377
-3 | -0.0509 | 0.00519 | -0.0624 | -9.8073
-2.5 | 0.0046 | 0.00509 | -0.0624 | 0.90373
-2 | 0.0601 | 0.005 | -0.0623 | 12.02
-1.5 | 0.1154 | 0.00495 | -0.0622 | 23.3131
-1 | 0.1708 | 0.00487 | -0.0622 | 35.0719
-0.5 | 0.2265 | 0.00485 | -0.0622 | 46.701
0 | 0.2815 | 0.00479 | -0.0621 | 58.7683
0.5 | 0.3369 | 0.00474 | -0.0621 | 71.0759
1 | 0.3921 | 0.00475 | -0.062 | 82.5474
1.5 | 0.4467 | 0.00478 | -0.0619 | 93.4519
2 | 0.5019 | 0.00487 | -0.0618 | 103.0595
2.5 | 0.5569 | 0.00506 | -0.0616 | 110.0593
3 | 0.6125 | 0.00522 | -0.0616 | 117.3372
3.5 | 0.667 | 0.00548 | -0.0614 | 121.7153
4 | 0.7208 | 0.00581 | -0.061 | 124.062
5 | 0.829 | 0.00636 | -0.0605 | 130.3459
5.5 | 0.8823 | 0.00668 | -0.0601 | 132.0808
6 | 0.9358 | 0.00697 | -0.0598 | 134.2611
6.5 | 0.9876 | 0.00738 | -0.0591 | 133.8211
7.5 | 1.0917 | 0.00812 | -0.058 | 134.4458
8 | 1.143 | 0.00848 | -0.0573 | 134.7877
8.5 | 1.1934 | 0.00883 | -0.0565 | 135.1529
9 | 1.2422 | 0.00914 | -0.0553 | 135.9081
9.5 | 1.2911 | 0.00971 | -0.0543 | 132.966
10 | 1.3392 | 0.01031 | -0.0531 | 129.8933
10.5 | 1.3866 | 0.01091 | -0.0519 | 127.0944
11 | 1.4338 | 0.01148 | -0.0507 | 124.8955
11.5 | 1.4789 | 0.01216 | -0.0492 | 121.6201
12 | 1.5232 | 0.01283 | -0.0476 | 118.7217
12.5 | 1.5668 | 0.01347 | -0.0459 | 116.3177
13 | 1.6081 | 0.01418 | -0.0438 | 113.4062
13.5 | 1.6461 | 0.01499 | -0.0413 | 109.8132
14 | 1.6765 | 0.01585 | -0.0373 | 105.7729
14.5 | 1.7004 | 0.01672 | -0.0322 | 101.6986
15 | 1.7223 | 0.0178 | -0.0273 | 96.7584
15.5 | 1.7402 | 0.01918 | -0.0223 | 90.7299
16 | 1.7576 | 0.0207 | -0.0177 | 84.9082
16.5 | 1.7714 | 0.02258 | -0.0134 | 78.45
17 | 1.7784 | 0.02511 | -0.0091 | 70.8244
17.5 | 1.789 | 0.02771 | -0.006 | 64.5615
18 | 1.7907 | 0.03134 | -0.0032 | 57.1378
18.5 | 1.7936 | 0.0353 | -0.0015 | 50.8102
19 | 1.7924 | 0.04012 | -0.0007 | 44.676
19.5 | 1.7892 | 0.0457 | -0.001 | 39.151
20 | 1.7734 | 0.05341 | -0.0026 | 33.2035

## 107. Re 10M Mach 0.10 (1)
BIGFOIL.COM POLAR EXPORT
rg15a111
RG 15A-1.8/11.0 |  |  |  | Cl Max: | 1.319 | at alpha= | 11 | deg
JavaFoil+Calcfoil stall+Eppler ext transition |  |  |  | L/D Max: | 157.638 | at alpha= | 9.5 | deg
Re: | 10000000 |  |  | Cd Min: | 0.00451 | at alpha= | -2.5 | deg
Mach: | 0.1 |  |  | Cl=0 at alpha= | -2.675 | deg
|  |  |  | @ Cl=0.1, Cd= | 0.0047833
|  |  |  | @ Cl=0.4, Cd= | 0.0047086
|  |  |  | @ Cl=0.6, Cd= | 0.0048973
alpha (deg) | Cl | Cd | Cm | Cl/Cd
-16 | -0.515 | 0.11328 | -0.025 | -4.543
-15.5 | -0.534 | 0.11054 | -0.025 | -4.831
-15 | -0.556 | 0.09894 | -0.027 | -5.624
-14.5 | -0.576 | 0.09179 | -0.029 | -6.274
-14 | -0.594 | 0.08425 | -0.03 | -7.05
-13.5 | -0.606 | 0.08155 | -0.03 | -7.429
-13 | -0.626 | 0.06834 | -0.034 | -9.154
-12.5 | -0.649 | 0.05234 | -0.038 | -12.394
-12 | -0.708 | 0.0216 | -0.046 | -32.781
-11.5 | -0.731 | 0.01372 | -0.049 | -53.314
-11 | -0.739 | 0.01073 | -0.051 | -68.928
-10.5 | -0.735 | 0.00929 | -0.052 | -79.126
-10 | -0.718 | 0.00872 | -0.053 | -82.252
-9.5 | -0.693 | 0.00825 | -0.053 | -84.022
-9 | -0.663 | 0.00786 | -0.054 | -84.333
-8.5 | -0.627 | 0.00577 | -0.054 | -108.601
-8 | -0.586 | 0.00556 | -0.055 | -105.469
-7.5 | -0.539 | 0.00541 | -0.055 | -99.528
-7 | -0.489 | 0.00525 | -0.056 | -93.191
-6.5 | -0.437 | 0.00513 | -0.056 | -85.216
-6 | -0.384 | 0.00506 | -0.057 | -75.816
-5.5 | -0.328 | 0.00499 | -0.057 | -65.778
-5 | -0.272 | 0.00493 | -0.058 | -55.218
-4.5 | -0.215 | 0.00487 | -0.058 | -44.145
-4 | -0.157 | 0.00466 | -0.059 | -33.606
-3.5 | -0.098 | 0.0046 | -0.059 | -21.31
-3 | -0.039 | 0.00457 | -0.06 | -8.493
-2.5 | 0.021 | 0.00451 | -0.06 | 4.584
-2 | 0.08 | 0.0048 | -0.061 | 16.744
-1.5 | 0.14 | 0.00475 | -0.061 | 29.501
-1 | 0.2 | 0.0047 | -0.062 | 42.511
-0.5 | 0.259 | 0.00471 | -0.062 | 55.029
0 | 0.319 | 0.00472 | -0.063 | 67.552
0.5 | 0.378 | 0.00469 | -0.063 | 80.569
1 | 0.437 | 0.00474 | -0.064 | 92.302
1.5 | 0.497 | 0.00478 | -0.064 | 103.993
2 | 0.556 | 0.00486 | -0.065 | 114.391
2.5 | 0.615 | 0.00491 | -0.065 | 125.112
3 | 0.673 | 0.00502 | -0.066 | 134.241
3.5 | 0.732 | 0.00516 | -0.066 | 141.773
4 | 0.79 | 0.00541 | -0.067 | 145.991
4.5 | 0.846 | 0.00565 | -0.067 | 149.931
5 | 0.902 | 0.00598 | -0.068 | 150.914
5.5 | 0.958 | 0.00622 | -0.068 | 153.945
6 | 1.011 | 0.00649 | -0.068 | 155.918
6.5 | 1.062 | 0.00694 | -0.069 | 153.001
7 | 1.111 | 0.00723 | -0.069 | 153.56
7.5 | 1.157 | 0.00755 | -0.07 | 153.184
8 | 1.2 | 0.00797 | -0.07 | 150.577
8.5 | 1.24 | 0.00837 | -0.071 | 148.096
9 | 1.272 | 0.0088 | -0.071 | 144.636
9.5 | 1.295 | 0.00821 | -0.071 | 157.638
10 | 1.31 | 0.00866 | -0.072 | 151.23
10.5 | 1.318 | 0.01317 | -0.072 | 100.125
11 | 1.319 | 0.01391 | -0.072 | 94.773
11.5 | 1.31 | 0.01498 | -0.073 | 87.437
12 | 1.293 | 0.01592 | -0.073 | 81.19
12.5 | 1.264 | 0.01733 | -0.073 | 72.938
13 | 1.226 | 0.01925 | -0.072 | 63.701
13.5 | 1.181 | 0.0219 | -0.072 | 53.929
14 | 1.122 | 0.02722 | -0.07 | 41.224
14.5 | 1.066 | 0.03305 | -0.069 | 32.261
15 | 1.002 | 0.04285 | -0.067 | 23.389
15.5 | 0.936 | 0.05647 | -0.064 | 16.579
16 | 0.862 | 0.08105 | -0.059 | 10.629

## 108. Re 10M Mach 0.10 (2)
BIGFOIL.COM POLAR EXPORT
rg15a111
RG 15A-1.8/11.0 |  |  |  | Cl Max: | 1.7784 | at alpha= | 18.5 | deg
XFOIL ncrit=9 |  |  |  | L/D Max: | 135.26 | at alpha= | 9 | deg
Re: | 10000000 |  |  | Cd Min: | 0.13591 | at alpha= | -20 | deg
Mach: | 0.1 |  |  | Cl=0 at alpha= | -2.5402 | deg
|  |  |  | @ Cl=0.1, Cd= | 0.0049714
|  |  |  | @ Cl=0.4, Cd= | 0.0047542
|  |  |  | @ Cl=0.6, Cd= | 0.0051846
alpha (deg) | Cl | Cd | Cm | Cl/Cd
-20 | -1.0006 | 0.13591 | -0.0138 | -7.3622
-19.5 | -1.4022 | 0.05874 | -0.0629 | -23.8713
-19 | -1.4611 | 0.04306 | -0.0737 | -33.9317
-18.5 | -1.4696 | 0.03615 | -0.0772 | -40.6528
-18 | -1.4802 | 0.03 | -0.079 | -49.34
-17.5 | -1.4928 | 0.02483 | -0.0782 | -60.1208
-17 | -1.4946 | 0.02194 | -0.0743 | -68.1222
-16.5 | -1.4987 | 0.0207 | -0.0657 | -72.401
-16 | -1.4822 | 0.01872 | -0.0609 | -79.1774
-15.5 | -1.4326 | 0.01717 | -0.0615 | -83.4362
-15 | -1.3802 | 0.01591 | -0.0622 | -86.7505
-14.5 | -1.326 | 0.01481 | -0.0629 | -89.5341
-14 | -1.2707 | 0.01387 | -0.0636 | -91.615
-13.5 | -1.2136 | 0.01303 | -0.0645 | -93.1389
-13 | -1.1547 | 0.01231 | -0.0656 | -93.8018
-12 | -1.0354 | 0.01074 | -0.0681 | -96.406
-11.5 | -0.9858 | 0.01004 | -0.067 | -98.1873
-11 | -0.9289 | 0.00935 | -0.0675 | -99.3476
-10.5 | -0.8713 | 0.00872 | -0.068 | -99.9197
-10 | -0.8132 | 0.00822 | -0.0686 | -98.9294
-9.5 | -0.7609 | 0.0078 | -0.0678 | -97.5513
-9 | -0.7072 | 0.00741 | -0.0673 | -95.4386
-8.5 | -0.6565 | 0.00709 | -0.0661 | -92.5952
-8 | -0.6035 | 0.00685 | -0.0653 | -88.1022
-7.5 | -0.5498 | 0.00662 | -0.0647 | -83.0514
-7 | -0.4956 | 0.00639 | -0.0643 | -77.5587
-6.5 | -0.4406 | 0.00624 | -0.064 | -70.609
-6 | -0.3855 | 0.00605 | -0.0637 | -63.719
-5.5 | -0.33 | 0.0059 | -0.0635 | -55.9322
-5 | -0.2742 | 0.00579 | -0.0633 | -47.3575
-4.5 | -0.2184 | 0.00566 | -0.0632 | -38.5866
-4 | -0.1626 | 0.00553 | -0.063 | -29.4033
-3.5 | -0.1072 | 0.00532 | -0.0629 | -20.1504
-3 | -0.0514 | 0.00519 | -0.0628 | -9.9037
-2.5 | 0.0045 | 0.00509 | -0.0627 | 0.88409
-2 | 0.0603 | 0.005 | -0.0626 | 12.06
-1.5 | 0.1159 | 0.00496 | -0.0625 | 23.3669
-1 | 0.1717 | 0.00488 | -0.0625 | 35.1844
-0.5 | 0.2277 | 0.00486 | -0.0624 | 46.8519
0 | 0.2829 | 0.0048 | -0.0624 | 58.9375
0.5 | 0.3387 | 0.00475 | -0.0623 | 71.3053
1 | 0.3942 | 0.00475 | -0.0623 | 82.9895
1.5 | 0.4491 | 0.00479 | -0.0621 | 93.7578
2 | 0.5045 | 0.00488 | -0.062 | 103.3811
2.5 | 0.5599 | 0.00507 | -0.0619 | 110.4339
3 | 0.6159 | 0.00523 | -0.0618 | 117.7629
3.5 | 0.6707 | 0.00549 | -0.0616 | 122.1676
4 | 0.7249 | 0.00582 | -0.0612 | 124.5533
4.5 | 0.7794 | 0.0061 | -0.0609 | 127.7705
5 | 0.8337 | 0.00639 | -0.0606 | 130.4695
5.5 | 0.8875 | 0.00671 | -0.0601 | 132.2653
6 | 0.9414 | 0.00699 | -0.0598 | 134.6781
6.5 | 0.9935 | 0.00742 | -0.0591 | 133.8949
7 | 1.0457 | 0.00783 | -0.0584 | 133.5504
7.5 | 1.0984 | 0.00816 | -0.0578 | 134.6078
8 | 1.1502 | 0.00853 | -0.057 | 134.8417
8.5 | 1.2009 | 0.0089 | -0.0561 | 134.9326
9 | 1.2498 | 0.00924 | -0.0548 | 135.2597
9.5 | 1.2992 | 0.00982 | -0.0536 | 132.3014
10 | 1.3474 | 0.01045 | -0.0523 | 128.9378
10.5 | 1.3955 | 0.01104 | -0.051 | 126.404
11 | 1.4425 | 0.01167 | -0.0496 | 123.6075
11.5 | 1.4876 | 0.01238 | -0.0478 | 120.1616
12 | 1.5327 | 0.01302 | -0.0461 | 117.7189
12.5 | 1.576 | 0.01371 | -0.0441 | 114.9526
13 | 1.6165 | 0.01448 | -0.0417 | 111.6367
13.5 | 1.6527 | 0.01537 | -0.0386 | 107.5277
14 | 1.6771 | 0.01627 | -0.0332 | 103.0793
14.5 | 1.7014 | 0.01725 | -0.0282 | 98.6319
15 | 1.7222 | 0.01848 | -0.0231 | 93.1926
15.5 | 1.7381 | 0.02008 | -0.0179 | 86.5588
16 | 1.7527 | 0.0219 | -0.0132 | 80.032
16.5 | 1.762 | 0.02426 | -0.0087 | 72.6298
17 | 1.7656 | 0.02735 | -0.0047 | 64.5558
18.5 | 1.7784 | 0.03897 | 0.0009 | 45.6351
19 | 1.7728 | 0.04481 | 0.0008 | 39.5626
19.5 | 1.7649 | 0.05154 | -0.0004 | 34.2433
20 | 1.7408 | 0.06115 | -0.0036 | 28.4677

## 109. Re 10M Mach 0.25 (1)
BIGFOIL.COM POLAR EXPORT
rg15a111
RG 15A-1.8/11.0 |  |  |  | Cl Max: | 1.293 | at alpha= | 9.5 | deg
JavaFoil+Calcfoil stall+Eppler ext transition |  |  |  | L/D Max: | 156.264 | at alpha= | 6 | deg
Re: | 10000000 |  |  | Cd Min: | 0.00449 | at alpha= | -2 | deg
Mach: | 0.25 |  |  | Cl=0 at alpha= | -2.6721 | deg
|  |  |  | @ Cl=0.1, Cd= | 0.004568
|  |  |  | @ Cl=0.4, Cd= | 0.0047359
|  |  |  | @ Cl=0.6, Cd= | 0.0049238
alpha (deg) | Cl | Cd | Cm | Cl/Cd
-15 | -0.264 | 0.10524 | -0.027 | -2.511
-14.5 | -0.322 | 0.10086 | -0.027 | -3.189
-14 | -0.373 | 0.0987 | -0.026 | -3.776
-13.5 | -0.419 | 0.09405 | -0.025 | -4.452
-13 | -0.46 | 0.08916 | -0.025 | -5.156
-12.5 | -0.496 | 0.0819 | -0.027 | -6.057
-12 | -0.527 | 0.0739 | -0.03 | -7.129
-11.5 | -0.554 | 0.06339 | -0.034 | -8.746
-11 | -0.604 | 0.03592 | -0.044 | -16.812
-10.5 | -0.674 | 0.01213 | -0.052 | -55.531
-10 | -0.686 | 0.00963 | -0.054 | -71.232
-9.5 | -0.677 | 0.00888 | -0.054 | -76.186
-9 | -0.657 | 0.00831 | -0.055 | -79.059
-8.5 | -0.628 | 0.0079 | -0.056 | -79.463
-8 | -0.592 | 0.00574 | -0.056 | -103.219
-7.5 | -0.547 | 0.00558 | -0.057 | -97.945
-7 | -0.498 | 0.00534 | -0.057 | -93.241
-6.5 | -0.446 | 0.00521 | -0.058 | -85.584
-6 | -0.392 | 0.00513 | -0.058 | -76.419
-5.5 | -0.336 | 0.00501 | -0.059 | -67.193
-5 | -0.279 | 0.00498 | -0.059 | -56.039
-4.5 | -0.22 | 0.00491 | -0.06 | -44.914
-4 | -0.161 | 0.00471 | -0.06 | -34.164
-3.5 | -0.101 | 0.00464 | -0.061 | -21.697
-3 | -0.04 | 0.00456 | -0.062 | -8.744
-2.5 | 0.021 | 0.00451 | -0.062 | 4.711
-2 | 0.083 | 0.00449 | -0.063 | 18.358
-1.5 | 0.144 | 0.00477 | -0.063 | 30.159
-1 | 0.205 | 0.00472 | -0.064 | 43.44
-0.5 | 0.266 | 0.00472 | -0.064 | 56.473
0 | 0.327 | 0.00474 | -0.065 | 69.088
0.5 | 0.388 | 0.00473 | -0.065 | 82.126
1 | 0.449 | 0.00476 | -0.066 | 94.417
1.5 | 0.51 | 0.0048 | -0.066 | 106.228
2 | 0.571 | 0.00489 | -0.067 | 116.686
2.5 | 0.631 | 0.00496 | -0.067 | 127.219
3 | 0.692 | 0.00507 | -0.068 | 136.41
3.5 | 0.751 | 0.00525 | -0.068 | 143.137
4 | 0.811 | 0.00548 | -0.069 | 148.063
4.5 | 0.869 | 0.00575 | -0.069 | 151.067
5 | 0.926 | 0.00609 | -0.069 | 151.932
5.5 | 0.982 | 0.00635 | -0.07 | 154.625
6 | 1.036 | 0.00663 | -0.07 | 156.264
6.5 | 1.087 | 0.00714 | -0.071 | 152.248
7 | 1.135 | 0.00747 | -0.071 | 151.979
7.5 | 1.18 | 0.00785 | -0.072 | 150.21
8 | 1.22 | 0.00829 | -0.072 | 147.132
8.5 | 1.256 | 0.00879 | -0.072 | 142.819
9 | 1.281 | 0.00823 | -0.073 | 155.74
9.5 | 1.293 | 0.00869 | -0.073 | 148.718
10 | 1.293 | 0.01346 | -0.074 | 96.115
10.5 | 1.282 | 0.01437 | -0.074 | 89.209
11 | 1.256 | 0.01553 | -0.074 | 80.87
11.5 | 1.211 | 0.01718 | -0.074 | 70.499
12 | 1.146 | 0.02013 | -0.073 | 56.938
12.5 | 1.072 | 0.02328 | -0.072 | 46.062
13 | 0.973 | 0.03211 | -0.07 | 30.289
13.5 | 0.845 | 0.05661 | -0.063 | 14.922
14 | 0.743 | 0.07462 | -0.058 | 9.96
14.5 | 0.643 | 0.09588 | -0.051 | 6.705

## 110. Re 10M Mach 0.25 (2)
BIGFOIL.COM POLAR EXPORT
rg15a111
RG 15A-1.8/11.0 |  |  |  | Cl Max: | 1.6976 | at alpha= | 15 | deg
XFOIL ncrit=9 |  |  |  | L/D Max: | 135.972 | at alpha= | 6 | deg
Re: | 10000000 |  |  | Cd Min: | 0.23253 | at alpha= | -20 | deg
Mach: | 0.25 |  |  | Cl=0 at alpha= | -2.5321 | deg
|  |  |  | @ Cl=0.1, Cd= | 0.0050029
|  |  |  | @ Cl=0.4, Cd= | 0.004782
|  |  |  | @ Cl=0.6, Cd= | 0.0051907
alpha (deg) | Cl | Cd | Cm | Cl/Cd
-20 | -0.6891 | 0.23253 | 0.0316 | -2.9635
-19.5 | -0.6749 | 0.22455 | 0.0274 | -3.0056
-18.5 | -0.7185 | 0.1829 | 0.0095 | -3.9284
-17.5 | -0.8064 | 0.14272 | -0.0121 | -5.6502
-17 | -0.8859 | 0.11897 | -0.0262 | -7.4464
-16.5 | -1.0178 | 0.08974 | -0.045 | -11.3417
-16 | -1.0843 | 0.07228 | -0.0554 | -15.0014
-15.5 | -1.1439 | 0.05399 | -0.0677 | -21.1873
-15 | -1.1801 | 0.04047 | -0.0784 | -29.1599
-14.5 | -1.2254 | 0.03051 | -0.0829 | -40.1639
-14 | -1.2572 | 0.02568 | -0.0784 | -48.9564
-13.5 | -1.2471 | 0.02049 | -0.0774 | -60.8638
-13 | -1.2058 | 0.01695 | -0.077 | -71.1386
-12.5 | -1.1515 | 0.01456 | -0.0769 | -79.0865
-12 | -1.0906 | 0.01289 | -0.0771 | -84.6082
-11.5 | -1.0343 | 0.01185 | -0.0758 | -87.2827
-11 | -0.9751 | 0.01085 | -0.0752 | -89.871
-10.5 | -0.914 | 0.00978 | -0.075 | -93.456
-10 | -0.8499 | 0.00897 | -0.0754 | -94.7492
-9.5 | -0.7952 | 0.00835 | -0.0738 | -95.2335
-9 | -0.738 | 0.00784 | -0.0727 | -94.1327
-8.5 | -0.684 | 0.00752 | -0.0709 | -90.9574
-8 | -0.629 | 0.00714 | -0.0696 | -88.0952
-7.5 | -0.5727 | 0.00685 | -0.0685 | -83.6058
-7 | -0.5159 | 0.00659 | -0.0677 | -78.2853
-6.5 | -0.4586 | 0.00636 | -0.067 | -72.1069
-6 | -0.4008 | 0.00619 | -0.0664 | -64.7496
-5.5 | -0.3431 | 0.00598 | -0.066 | -57.3746
-5 | -0.285 | 0.00586 | -0.0656 | -48.6348
-4.5 | -0.227 | 0.00572 | -0.0653 | -39.6853
-4 | -0.169 | 0.0056 | -0.065 | -30.1786
-3.5 | -0.1118 | 0.00535 | -0.0647 | -20.8972
-3 | -0.054 | 0.00523 | -0.0646 | -10.325
-2.5 | 0.0037 | 0.00512 | -0.0644 | 0.72266
-2 | 0.0613 | 0.00505 | -0.0642 | 12.1386
-1.5 | 0.1188 | 0.00498 | -0.0641 | 23.8554
-1 | 0.1762 | 0.0049 | -0.064 | 35.9592
-0.5 | 0.2339 | 0.00488 | -0.0639 | 47.9303
0 | 0.2909 | 0.00482 | -0.0638 | 60.3527
1 | 0.4057 | 0.00478 | -0.0636 | 84.8745
1.5 | 0.4623 | 0.00481 | -0.0634 | 96.1123
2 | 0.5194 | 0.00493 | -0.0632 | 105.355
2.5 | 0.5768 | 0.00511 | -0.063 | 112.8767
3 | 0.6343 | 0.00531 | -0.0628 | 119.4539
3.5 | 0.6913 | 0.00557 | -0.0625 | 124.1113
4 | 0.7474 | 0.0059 | -0.062 | 126.678
4.5 | 0.8039 | 0.00619 | -0.0615 | 129.8708
5.5 | 0.9162 | 0.00684 | -0.0603 | 133.9474
6 | 0.9722 | 0.00715 | -0.0596 | 135.972
6.5 | 1.0263 | 0.00763 | -0.0586 | 134.5085
7 | 1.0803 | 0.0081 | -0.0574 | 133.3704
7.5 | 1.1353 | 0.00847 | -0.0564 | 134.0378
8 | 1.1899 | 0.00885 | -0.0553 | 134.452
8.5 | 1.2426 | 0.00929 | -0.0537 | 133.7567
9 | 1.2919 | 0.0098 | -0.0515 | 131.8265
9.5 | 1.3423 | 0.01052 | -0.0495 | 127.5951
10 | 1.3932 | 0.01116 | -0.0475 | 124.8387
10.5 | 1.4419 | 0.01193 | -0.0451 | 120.8634
11.5 | 1.5365 | 0.01343 | -0.0398 | 114.408
12 | 1.5794 | 0.01431 | -0.0364 | 110.3704
12.5 | 1.6139 | 0.01527 | -0.0314 | 105.6909
13 | 1.6385 | 0.01636 | -0.0249 | 100.1528
13.5 | 1.6616 | 0.0177 | -0.0188 | 93.8757
14 | 1.6794 | 0.0194 | -0.0125 | 86.567
14.5 | 1.6922 | 0.02156 | -0.0065 | 78.4879
15 | 1.6976 | 0.02446 | -0.001 | 69.4031
15.5 | 1.6886 | 0.02887 | 0.004 | 58.4898
16 | 1.6919 | 0.03308 | 0.0067 | 51.1457
16.5 | 1.6852 | 0.0388 | 0.008 | 43.433
17 | 1.6577 | 0.04757 | 0.007 | 34.8476
17.5 | 1.6455 | 0.05575 | 0.0047 | 29.5157
18 | 1.5996 | 0.06937 | -0.0017 | 23.059
18.5 | 1.5595 | 0.08352 | -0.0095 | 18.6722
19 | 1.5106 | 0.10009 | -0.0194 | 15.0924
19.5 | 1.4537 | 0.11902 | -0.0314 | 12.2139
20 | 1.3859 | 0.14083 | -0.046 | 9.8409

## 111. Re 10M Mach 0.50 (1)
BIGFOIL.COM POLAR EXPORT
rg15a111
RG 15A-1.8/11.0 |  |  |  | Cl Max: | 1.23 | at alpha= | 20 | deg
JavaFoil+Calcfoil stall+Eppler ext transition |  |  |  | L/D Max: | 162.663 | at alpha= | 6.5 | deg
Re: | 10000000 |  |  | Cd Min: | 0.00446 | at alpha= | -1 | deg
Mach: | 0.5 |  |  | Cl=0 at alpha= | -2.6765 | deg
|  |  |  | @ Cl=0.1, Cd= | 0.0044788
|  |  |  | @ Cl=0.4, Cd= | 0.00476
|  |  |  | @ Cl=0.6, Cd= | 0.0049482
alpha (deg) | Cl | Cd | Cm | Cl/Cd
-20 | -0.933 | 0.14694 | -0.03 | -6.348
-19.5 | -0.911 | 0.14795 | -0.032 | -6.156
-19 | -0.886 | 0.13733 | -0.032 | -6.453
-18.5 | -0.86 | 0.1295 | -0.033 | -6.641
-18 | -0.832 | 0.12589 | -0.032 | -6.607
-17.5 | -0.803 | 0.12311 | -0.032 | -6.519
-17 | -0.774 | 0.12206 | -0.031 | -6.339
-16.5 | -0.746 | 0.11732 | -0.03 | -6.358
-16 | -0.719 | 0.11272 | -0.031 | -6.382
-15.5 | -0.695 | 0.11115 | -0.032 | -6.257
-15 | -0.669 | 0.1048 | -0.033 | -6.383
-14.5 | -0.641 | 0.10141 | -0.032 | -6.317
-14 | -0.613 | 0.09846 | -0.031 | -6.221
-13.5 | -0.585 | 0.09255 | -0.03 | -6.318
-13 | -0.558 | 0.08988 | -0.03 | -6.208
-12.5 | -0.533 | 0.08737 | -0.032 | -6.096
-12 | -0.506 | 0.08171 | -0.032 | -6.188
-11.5 | -0.48 | 0.07373 | -0.033 | -6.509
-11 | -0.455 | 0.06625 | -0.036 | -6.872
-10.5 | -0.424 | 0.07362 | -0.03 | -5.754
-10 | -0.397 | 0.06745 | -0.032 | -5.891
-9.5 | -0.373 | 0.05814 | -0.036 | -6.419
-9 | -0.359 | 0.04131 | -0.046 | -8.69
-8.5 | -0.37 | 0.01425 | -0.059 | -25.986
-8 | -0.352 | 0.0099 | -0.062 | -35.544
-7.5 | -0.474 | 0.00893 | -0.063 | -53.053
-7 | -0.493 | 0.00805 | -0.064 | -61.204
-6.5 | -0.465 | 0.00746 | -0.065 | -62.34
-6 | -0.42 | 0.00544 | -0.065 | -77.317
-5.5 | -0.366 | 0.00522 | -0.066 | -70.159
-5 | -0.307 | 0.00512 | -0.066 | -59.956
-4.5 | -0.244 | 0.00501 | -0.067 | -48.676
-4 | -0.179 | 0.0049 | -0.068 | -36.445
-3.5 | -0.112 | 0.00464 | -0.068 | -24.13
-3 | -0.044 | 0.00461 | -0.069 | -9.647
-2.5 | 0.024 | 0.00453 | -0.069 | 5.239
-2 | 0.092 | 0.00448 | -0.07 | 20.566
-1.5 | 0.161 | 0.00447 | -0.071 | 35.985
-1 | 0.229 | 0.00446 | -0.071 | 51.329
-0.5 | 0.298 | 0.00449 | -0.072 | 66.238
0 | 0.366 | 0.00475 | -0.072 | 76.915
0.5 | 0.434 | 0.00477 | -0.073 | 90.871
1 | 0.502 | 0.00484 | -0.073 | 103.721
1.5 | 0.57 | 0.00489 | -0.074 | 116.484
2 | 0.637 | 0.00502 | -0.074 | 126.972
2.5 | 0.704 | 0.00512 | -0.075 | 137.626
3 | 0.771 | 0.00529 | -0.075 | 145.677
3.5 | 0.837 | 0.00553 | -0.076 | 151.285
4 | 0.902 | 0.00586 | -0.077 | 153.93
4.5 | 0.965 | 0.00626 | -0.077 | 154.092
5 | 1.026 | 0.00664 | -0.078 | 154.497
5.5 | 1.084 | 0.00702 | -0.078 | 154.415
6 | 1.137 | 0.00769 | -0.079 | 147.913
6.5 | 1.179 | 0.00725 | -0.079 | 162.663
7 | 1.208 | 0.00776 | -0.079 | 155.792
7.5 | 1.216 | 0.01298 | -0.08 | 93.675
8 | 1.182 | 0.01444 | -0.08 | 81.856
8.5 | 0.984 | 0.01698 | -0.08 | 57.919
9 | 0.732 | 0.02549 | -0.075 | 28.72
9.5 | 0.661 | 0.07023 | -0.044 | 9.408
10 | 0.759 | 0.03742 | -0.071 | 20.282
10.5 | 0.734 | 0.06497 | -0.057 | 11.302
11 | 0.757 | 0.07246 | -0.056 | 10.452
11.5 | 0.769 | 0.08139 | -0.047 | 9.452
12 | 0.813 | 0.07602 | -0.057 | 10.697
12.5 | 0.846 | 0.07786 | -0.06 | 10.869
13 | 0.867 | 0.08732 | -0.058 | 9.925
13.5 | 0.88 | 0.09464 | -0.051 | 9.296
14 | 0.916 | 0.0938 | -0.057 | 9.77
14.5 | 0.954 | 0.09197 | -0.061 | 10.377
15 | 0.984 | 0.09547 | -0.062 | 10.309
15.5 | 1.009 | 0.10234 | -0.062 | 9.863
16 | 1.019 | 0.12567 | -0.056 | 8.107
16.5 | 1.049 | 0.11513 | -0.058 | 9.114
17 | 1.085 | 0.114 | -0.062 | 9.519
17.5 | 1.119 | 0.11398 | -0.064 | 9.821
18 | 1.149 | 0.11716 | -0.065 | 9.808
18.5 | 1.174 | 0.12525 | -0.065 | 9.37
19 | 1.189 | 0.14271 | -0.062 | 8.329
19.5 | 1.2 | 0.17127 | -0.058 | 7.009
20 | 1.23 | 0.17151 | -0.06 | 7.171

## 112. Re 10M Mach 0.50 (2)
BIGFOIL.COM POLAR EXPORT
rg15a111
RG 15A-1.8/11.0 |  |  |  | Cl Max: | 1.4511 | at alpha= | 9 | deg
XFOIL ncrit=9 |  |  |  | L/D Max: | 326.962 | at alpha= | -0.5 | deg
Re: | 10000000 |  |  | Cd Min: | 0.26071 | at alpha= | -20 | deg
Mach: | 0.5 |  |  | Cl=0 at alpha= | -2.4885 | deg
|  |  |  | @ Cl=0.1, Cd= | 0.00081877
|  |  |  | @ Cl=0.4, Cd= | 0.0049415
|  |  |  | @ Cl=0.6, Cd= | 0.0051906
alpha (deg) | Cl | Cd | Cm | Cl/Cd
-20 | -0.7294 | 0.26071 | 0.0388 | -2.7977
-19.5 | -0.7083 | 0.25253 | 0.0342 | -2.8048
-19 | -0.6885 | 0.24384 | 0.0296 | -2.8236
-18.5 | -0.6686 | 0.23519 | 0.0251 | -2.8428
-18 | -0.6502 | 0.22591 | 0.0206 | -2.8781
-17 | -0.6146 | 0.20835 | 0.0122 | -2.9498
-16.5 | -0.5957 | 0.20057 | 0.0083 | -2.97
-16 | -0.5781 | 0.19257 | 0.0046 | -3.002
-15.5 | -0.5616 | 0.18447 | 0.0011 | -3.0444
-15 | -0.548 | 0.17593 | -0.0023 | -3.1149
-14.5 | -0.5384 | 0.16653 | -0.0058 | -3.2331
-14 | -0.4177 | 0.13119 | -0.0269 | -3.1839
-13.5 | -0.4244 | 0.12323 | -0.0297 | -3.444
-13 | -0.4288 | 0.11566 | -0.0319 | -3.7074
-12.5 | -0.4474 | 0.10543 | -0.0355 | -4.2436
-12 | -0.4602 | 0.09428 | -0.0413 | -4.8812
-11.5 | -0.4726 | 0.083 | -0.0471 | -5.694
-11 | -0.4873 | 0.07124 | -0.0533 | -6.8403
-10.5 | -0.5031 | 0.05953 | -0.0595 | -8.4512
-10 | -0.5201 | 0.04768 | -0.0662 | -10.9081
-9.5 | -0.5396 | 0.03489 | -0.074 | -15.4657
-9 | -0.5548 | 0.0218 | -0.0843 | -25.4495
-8.5 | -0.5744 | 0.01163 | -0.1016 | -49.3895
-8 | -0.6083 | 0.00784 | -0.0967 | -77.5893
-7.5 | -0.623 | 0.0038 | -0.0895 | -163.9474
-7 | -0.5973 | 0.00178 | -0.0837 | -335.5618
-6.5 | -0.5389 | 0.00129 | -0.0799 | -417.7519
-6 | -0.4711 | 0.00115 | -0.0774 | -409.6522
-5.5 | -0.4023 | 0.00108 | -0.0756 | -372.5
-5 | -0.3341 | 0.00103 | -0.0741 | -324.3689
-4.5 | -0.2664 | 0.00099 | -0.0729 | -269.0909
-4 | -0.1992 | 0.00096 | -0.072 | -207.5
-3.5 | -0.1324 | 0.00093 | -0.0713 | -142.3656
-3 | -0.0672 | 0.00088 | -0.0706 | -76.3636
-2.5 | -0.0015 | 0.00085 | -0.0701 | -1.7647
-2 | 0.0635 | 0.00083 | -0.0697 | 76.506
-1.5 | 0.1285 | 0.00081 | -0.0694 | 158.642
-1 | 0.1934 | 0.00079 | -0.0692 | 244.8101
-0.5 | 0.2583 | 0.00079 | -0.0689 | 326.962
0 | 0.3257 | 0.00494 | -0.0699 | 65.9312
0.5 | 0.3905 | 0.00494 | -0.0696 | 79.0486
1 | 0.4557 | 0.00495 | -0.0692 | 92.0606
1.5 | 0.5206 | 0.00495 | -0.0688 | 105.1717
2 | 0.5849 | 0.00514 | -0.068 | 113.7938
2.5 | 0.6506 | 0.00536 | -0.0674 | 121.3806
3 | 0.7162 | 0.00562 | -0.0665 | 127.4377
3.5 | 0.7821 | 0.00591 | -0.0655 | 132.335
4 | 0.8468 | 0.0063 | -0.0642 | 134.4127
4.5 | 0.9118 | 0.00669 | -0.0626 | 136.293
5 | 0.9766 | 0.00713 | -0.0607 | 136.9705
5.5 | 1.0429 | 0.00751 | -0.0587 | 138.8682
6 | 1.1068 | 0.00806 | -0.056 | 137.3201
6.5 | 1.1701 | 0.00867 | -0.0528 | 134.9596
7 | 1.2351 | 0.00922 | -0.0495 | 133.9588
7.5 | 1.2998 | 0.0098 | -0.0456 | 132.6327
8 | 1.3591 | 0.01063 | -0.0405 | 127.8551
8.5 | 1.4178 | 0.0114 | -0.0344 | 124.3684
9 | 1.4511 | 0.01286 | -0.0236 | 112.8383
9.5 | 1.4354 | 0.01611 | -0.008 | 89.0999
10 | 1.4072 | 0.02063 | 0.0045 | 68.2113
10.5 | 1.3727 | 0.02694 | 0.0121 | 50.954
11 | 1.3368 | 0.03526 | 0.0142 | 37.9126
11.5 | 1.2926 | 0.04642 | 0.0111 | 27.8458
12 | 1.2559 | 0.0587 | 0.0047 | 21.3952
12.5 | 1.2223 | 0.07192 | -0.0032 | 16.9953
13.5 | 1.089 | 0.09821 | -0.0268 | 11.0885
14 | 1.0617 | 0.11139 | -0.0354 | 9.5314

## 113. Re 12M Mach 0.00 (1)
BIGFOIL.COM POLAR EXPORT
rg15a111
RG 15A-1.8/11.0 |  |  |  | Cl Max: | 1.326 | at alpha= | 11 | deg
JavaFoil+Calcfoil stall+Eppler ext transition |  |  |  | L/D Max: | 158.609 | at alpha= | 6 | deg
Re: | 12000000 |  |  | Cd Min: | 0.0045 | at alpha= | -2.5 | deg
Mach: | 0 |  |  | Cl=0 at alpha= | -2.675 | deg
|  |  |  | @ Cl=0.1, Cd= | 0.0047566
|  |  |  | @ Cl=0.4, Cd= | 0.004752
|  |  |  | @ Cl=0.6, Cd= | 0.0056668
alpha (deg) | Cl | Cd | Cm | Cl/Cd
-16.5 | -0.534 | 0.11843 | -0.025 | -4.505
-16 | -0.554 | 0.10819 | -0.027 | -5.119
-15.5 | -0.57 | 0.10579 | -0.026 | -5.384
-15 | -0.59 | 0.09367 | -0.029 | -6.302
-14.5 | -0.607 | 0.08575 | -0.03 | -7.083
-14 | -0.624 | 0.07709 | -0.032 | -8.095
-13.5 | -0.632 | 0.0754 | -0.032 | -8.378
-13 | -0.658 | 0.05589 | -0.037 | -11.772
-12.5 | -0.704 | 0.02907 | -0.044 | -24.218
-12 | -0.737 | 0.01628 | -0.047 | -45.252
-11.5 | -0.751 | 0.0117 | -0.05 | -64.181
-11 | -0.751 | 0.00994 | -0.051 | -75.573
-10.5 | -0.741 | 0.00888 | -0.052 | -83.425
-10 | -0.721 | 0.00843 | -0.052 | -85.476
-9.5 | -0.695 | 0.00797 | -0.053 | -87.159
-9 | -0.663 | 0.00576 | -0.053 | -115.019
-8.5 | -0.626 | 0.00561 | -0.054 | -111.547
-8 | -0.585 | 0.00546 | -0.055 | -107.165
-7.5 | -0.537 | 0.0053 | -0.055 | -101.472
-7 | -0.487 | 0.00519 | -0.056 | -93.994
-6.5 | -0.436 | 0.00507 | -0.056 | -85.841
-6 | -0.382 | 0.00498 | -0.057 | -76.727
-5.5 | -0.327 | 0.0049 | -0.057 | -66.705
-5 | -0.271 | 0.00488 | -0.058 | -55.51
-4.5 | -0.214 | 0.00481 | -0.058 | -44.416
-4 | -0.156 | 0.00463 | -0.059 | -33.651
-3.5 | -0.097 | 0.0046 | -0.059 | -21.214
-3 | -0.039 | 0.00458 | -0.06 | -8.426
-2.5 | 0.021 | 0.0045 | -0.06 | 4.573
-2 | 0.08 | 0.00476 | -0.061 | 16.775
-1.5 | 0.139 | 0.00475 | -0.061 | 29.315
-1 | 0.199 | 0.0047 | -0.062 | 42.215
-0.5 | 0.258 | 0.00472 | -0.062 | 54.63
0 | 0.317 | 0.00473 | -0.063 | 67.097
0.5 | 0.376 | 0.00474 | -0.063 | 79.41
1 | 0.436 | 0.00477 | -0.064 | 91.388
1.5 | 0.495 | 0.00481 | -0.064 | 102.747
2 | 0.553 | 0.00491 | -0.065 | 112.702
2.5 | 0.612 | 0.00586 | -0.065 | 104.533
3 | 0.67 | 0.006 | -0.065 | 111.783
3.5 | 0.729 | 0.00519 | -0.066 | 140.476
4 | 0.786 | 0.00532 | -0.066 | 147.722
4.5 | 0.843 | 0.00558 | -0.067 | 150.975
5 | 0.898 | 0.00584 | -0.067 | 153.685
5.5 | 0.953 | 0.00608 | -0.068 | 156.748
6 | 1.007 | 0.00635 | -0.068 | 158.609
6.5 | 1.058 | 0.00676 | -0.069 | 156.392
7 | 1.106 | 0.00703 | -0.069 | 157.302
7.5 | 1.153 | 0.00735 | -0.069 | 156.735
8 | 1.196 | 0.0077 | -0.07 | 155.386
8.5 | 1.237 | 0.00807 | -0.07 | 153.168
9 | 1.27 | 0.00849 | -0.071 | 149.488
9.5 | 1.294 | 0.00894 | -0.071 | 144.782
10 | 1.312 | 0.00831 | -0.071 | 157.77
10.5 | 1.322 | 0.00881 | -0.072 | 150.056
11 | 1.326 | 0.01328 | -0.072 | 99.783
11.5 | 1.321 | 0.01429 | -0.072 | 92.494
12 | 1.309 | 0.01509 | -0.073 | 86.773
12.5 | 1.288 | 0.01624 | -0.073 | 79.333
13 | 1.258 | 0.01774 | -0.072 | 70.906
13.5 | 1.22 | 0.0197 | -0.072 | 61.915
14 | 1.171 | 0.0235 | -0.071 | 49.817
14.5 | 1.122 | 0.02727 | -0.07 | 41.162
15 | 1.067 | 0.03388 | -0.069 | 31.493
15.5 | 1.008 | 0.04332 | -0.067 | 23.273
16 | 0.936 | 0.0636 | -0.063 | 14.71

## 114. Re 12M Mach 0.00 (2)
BIGFOIL.COM POLAR EXPORT
rg15a111
RG 15A-1.8/11.0 |  |  |  | Cl Max: | 1.8282 | at alpha= | 19 | deg
XFOIL ncrit=9 |  |  |  | L/D Max: | 138.279 | at alpha= | 8.5 | deg
Re: | 12000000 |  |  | Cd Min: | 0.05421 | at alpha= | -20 | deg
Mach: | 0 |  |  | Cl=0 at alpha= | -2.536 | deg
|  |  |  | @ Cl=0.1, Cd= | 0.004951
|  |  |  | @ Cl=0.4, Cd= | 0.0048051
|  |  |  | @ Cl=0.6, Cd= | 0.0051258
alpha (deg) | Cl | Cd | Cm | Cl/Cd
-20 | -1.4521 | 0.05421 | -0.0639 | -26.7866
-19.5 | -1.5252 | 0.03787 | -0.0741 | -40.2746
-19 | -1.5394 | 0.03121 | -0.0764 | -49.3239
-18.5 | -1.5305 | 0.02758 | -0.0766 | -55.4931
-18 | -1.5282 | 0.02399 | -0.0754 | -63.7015
-17.5 | -1.5382 | 0.02094 | -0.0704 | -73.4575
-17 | -1.549 | 0.01918 | -0.061 | -80.7612
-16.5 | -1.5125 | 0.01815 | -0.0591 | -83.3333
-16 | -1.466 | 0.01633 | -0.06 | -89.7734
-15.5 | -1.4138 | 0.01524 | -0.0609 | -92.769
-15 | -1.3604 | 0.01428 | -0.0617 | -95.2661
-14.5 | -1.3065 | 0.01343 | -0.0625 | -97.2822
-14 | -1.2513 | 0.01265 | -0.0634 | -98.917
-13.5 | -1.1945 | 0.01193 | -0.0645 | -100.1257
-13 | -1.1367 | 0.01129 | -0.0657 | -100.682
-12.5 | -1.0781 | 0.01065 | -0.067 | -101.23
-12 | -1.0261 | 0.01006 | -0.0668 | -101.998
-11.5 | -0.9728 | 0.00945 | -0.0667 | -102.9418
-11 | -0.9178 | 0.00883 | -0.067 | -103.9411
-10.5 | -0.861 | 0.00825 | -0.0677 | -104.3636
-10 | -0.8102 | 0.00781 | -0.0668 | -103.7388
-9.5 | -0.7573 | 0.00745 | -0.0664 | -101.651
-9 | -0.7067 | 0.00719 | -0.0653 | -98.2893
-8.5 | -0.6553 | 0.00689 | -0.0645 | -95.1089
-8 | -0.6021 | 0.00666 | -0.064 | -90.4054
-7.5 | -0.5483 | 0.00645 | -0.0636 | -85.0078
-7 | -0.4942 | 0.00623 | -0.0633 | -79.3258
-6 | -0.3843 | 0.00593 | -0.063 | -64.8061
-5.5 | -0.3291 | 0.00577 | -0.0628 | -57.0364
-5 | -0.2735 | 0.00568 | -0.0627 | -48.1514
-4.5 | -0.218 | 0.00557 | -0.0626 | -39.1382
-4 | -0.1623 | 0.00545 | -0.0626 | -29.7798
-3.5 | -0.1072 | 0.00524 | -0.0624 | -20.458
-3 | -0.0515 | 0.00516 | -0.0624 | -9.9806
-2.5 | 0.004 | 0.00506 | -0.0623 | 0.79051
-2 | 0.0597 | 0.00498 | -0.0623 | 11.988
-1.5 | 0.1152 | 0.00494 | -0.0622 | 23.3198
-1 | 0.1708 | 0.00488 | -0.0622 | 35
-0.5 | 0.2265 | 0.00486 | -0.0622 | 46.6049
0 | 0.282 | 0.00481 | -0.0622 | 58.6279
0.5 | 0.3376 | 0.00479 | -0.0622 | 70.4802
1 | 0.393 | 0.0048 | -0.0622 | 81.875
2 | 0.5026 | 0.00488 | -0.0619 | 102.9918
2.5 | 0.5579 | 0.00502 | -0.0618 | 111.1355
3 | 0.6136 | 0.00516 | -0.0618 | 118.9147
3.5 | 0.6678 | 0.00544 | -0.0616 | 122.7574
4 | 0.722 | 0.00574 | -0.0613 | 125.784
4.5 | 0.7765 | 0.00599 | -0.0611 | 129.6327
5 | 0.8306 | 0.00627 | -0.0608 | 132.4721
5.5 | 0.8844 | 0.00654 | -0.0605 | 135.2294
6 | 0.938 | 0.00683 | -0.0602 | 137.3353
6.5 | 0.9899 | 0.00725 | -0.0596 | 136.5379
7 | 1.0418 | 0.00764 | -0.059 | 136.3613
7.5 | 1.0946 | 0.00794 | -0.0585 | 137.8589
8.5 | 1.1975 | 0.00866 | -0.0573 | 138.2794
9 | 1.2468 | 0.00904 | -0.0562 | 137.9204
9.5 | 1.2946 | 0.00946 | -0.0549 | 136.8499
10 | 1.343 | 0.01005 | -0.0538 | 133.6318
10.5 | 1.3914 | 0.01058 | -0.0528 | 131.5123
11 | 1.4385 | 0.01117 | -0.0515 | 128.7825
11.5 | 1.4844 | 0.01181 | -0.0501 | 125.6901
12 | 1.5301 | 0.01239 | -0.0487 | 123.4948
12.5 | 1.5743 | 0.01301 | -0.0471 | 121.0069
13 | 1.616 | 0.01372 | -0.0451 | 117.7843
13.5 | 1.6541 | 0.01456 | -0.0426 | 113.6058
14 | 1.6886 | 0.01543 | -0.0394 | 109.4362
14.5 | 1.7126 | 0.01625 | -0.0342 | 105.3908
15 | 1.7348 | 0.01726 | -0.0292 | 100.5098
15.5 | 1.753 | 0.01857 | -0.024 | 94.3996
16 | 1.7713 | 0.01997 | -0.0193 | 88.698
16.5 | 1.7895 | 0.0215 | -0.0152 | 83.2326
17 | 1.7996 | 0.0237 | -0.0109 | 75.9325
18.5 | 1.8264 | 0.03227 | -0.0024 | 56.5975
19 | 1.8282 | 0.03645 | -0.001 | 50.1564
19.5 | 1.8271 | 0.04137 | -0.0005 | 44.1649
20 | 1.8178 | 0.04779 | -0.0011 | 38.0372

## 115. Re 12M Mach 0.10 (1)
BIGFOIL.COM POLAR EXPORT
rg15a111
RG 15A-1.8/11.0 |  |  |  | Cl Max: | 1.319 | at alpha= | 10.5 | deg
JavaFoil+Calcfoil stall+Eppler ext transition |  |  |  | L/D Max: | 159.012 | at alpha= | 6 | deg
Re: | 12000000 |  |  | Cd Min: | 0.00449 | at alpha= | -2.5 | deg
Mach: | 0.1 |  |  | Cl=0 at alpha= | -2.675 | deg
|  |  |  | @ Cl=0.1, Cd= | 0.00477
|  |  |  | @ Cl=0.4, Cd= | 0.00475
|  |  |  | @ Cl=0.6, Cd= | 0.0055985
alpha (deg) | Cl | Cd | Cm | Cl/Cd
-16 | -0.515 | 0.11171 | -0.026 | -4.612
-15.5 | -0.534 | 0.10869 | -0.025 | -4.917
-15 | -0.557 | 0.09778 | -0.028 | -5.698
-14.5 | -0.577 | 0.09013 | -0.029 | -6.401
-14 | -0.596 | 0.08223 | -0.031 | -7.244
-13.5 | -0.607 | 0.08 | -0.03 | -7.589
-13 | -0.629 | 0.06493 | -0.035 | -9.692
-12.5 | -0.658 | 0.04593 | -0.04 | -14.328
-12 | -0.713 | 0.01965 | -0.047 | -36.293
-11.5 | -0.735 | 0.0129 | -0.049 | -56.952
-11 | -0.742 | 0.01031 | -0.051 | -71.901
-10.5 | -0.736 | 0.00902 | -0.052 | -81.591
-10 | -0.718 | 0.00847 | -0.053 | -84.779
-9.5 | -0.693 | 0.00806 | -0.053 | -86.065
-9 | -0.663 | 0.00772 | -0.054 | -85.928
-8.5 | -0.627 | 0.00566 | -0.054 | -110.796
-8 | -0.586 | 0.00549 | -0.055 | -106.8
-7.5 | -0.539 | 0.00534 | -0.055 | -100.987
-7 | -0.489 | 0.00516 | -0.056 | -94.806
-6.5 | -0.437 | 0.00509 | -0.056 | -85.832
-6 | -0.384 | 0.005 | -0.057 | -76.765
-5.5 | -0.329 | 0.00492 | -0.057 | -66.776
-5 | -0.272 | 0.00486 | -0.058 | -55.947
-4.5 | -0.215 | 0.0048 | -0.058 | -44.74
-4 | -0.157 | 0.00461 | -0.059 | -33.994
-3.5 | -0.098 | 0.0046 | -0.059 | -21.291
-3 | -0.039 | 0.00456 | -0.06 | -8.51
-2.5 | 0.021 | 0.00449 | -0.06 | 4.607
-2 | 0.08 | 0.00478 | -0.061 | 16.792
-1.5 | 0.14 | 0.00475 | -0.061 | 29.476
-1 | 0.2 | 0.00472 | -0.062 | 42.32
-0.5 | 0.259 | 0.0047 | -0.062 | 55.12
0 | 0.319 | 0.00473 | -0.063 | 67.342
0.5 | 0.378 | 0.00475 | -0.063 | 79.579
1 | 0.438 | 0.00475 | -0.064 | 92.147
1.5 | 0.497 | 0.00482 | -0.064 | 103.141
2 | 0.556 | 0.00489 | -0.065 | 113.653
2.5 | 0.615 | 0.00584 | -0.065 | 105.27
3 | 0.674 | 0.00601 | -0.066 | 112.171
3.5 | 0.732 | 0.00517 | -0.066 | 141.604
4 | 0.79 | 0.00536 | -0.067 | 147.306
4.5 | 0.847 | 0.00558 | -0.067 | 151.917
5 | 0.903 | 0.00585 | -0.068 | 154.166
5.5 | 0.958 | 0.0061 | -0.068 | 157.019
6 | 1.011 | 0.00636 | -0.068 | 159.012
6.5 | 1.062 | 0.00679 | -0.069 | 156.481
7 | 1.111 | 0.00708 | -0.069 | 156.993
7.5 | 1.157 | 0.00737 | -0.07 | 156.899
8 | 1.2 | 0.00779 | -0.07 | 154.103
8.5 | 1.24 | 0.00817 | -0.071 | 151.73
9 | 1.272 | 0.00857 | -0.071 | 148.437
9.5 | 1.295 | 0.00904 | -0.071 | 143.336
10 | 1.311 | 0.00841 | -0.072 | 155.797
10.5 | 1.319 | 0.00889 | -0.072 | 148.408
11 | 1.319 | 0.0135 | -0.072 | 97.756
11.5 | 1.311 | 0.01456 | -0.073 | 90.04
12 | 1.295 | 0.01546 | -0.073 | 83.714
12.5 | 1.267 | 0.01671 | -0.073 | 75.816
13 | 1.229 | 0.01854 | -0.072 | 66.317
13.5 | 1.185 | 0.02085 | -0.072 | 56.861
14 | 1.124 | 0.02674 | -0.07 | 42.03
14.5 | 1.073 | 0.03068 | -0.07 | 34.958
15 | 1.009 | 0.03948 | -0.068 | 25.568
15.5 | 0.943 | 0.0521 | -0.065 | 18.108

## 116. Re 12M Mach 0.10 (2)
BIGFOIL.COM POLAR EXPORT
rg15a111
RG 15A-1.8/11.0 |  |  |  | Cl Max: | 1.8136 | at alpha= | 18.5 | deg
XFOIL ncrit=9 |  |  |  | L/D Max: | 138.523 | at alpha= | 8 | deg
Re: | 12000000 |  |  | Cd Min: | 0.10837 | at alpha= | -20 | deg
Mach: | 0.1 |  |  | Cl=0 at alpha= | -2.5349 | deg
|  |  |  | @ Cl=0.1, Cd= | 0.0049541
|  |  |  | @ Cl=0.4, Cd= | 0.0048041
|  |  |  | @ Cl=0.6, Cd= | 0.0051276
alpha (deg) | Cl | Cd | Cm | Cl/Cd
-20 | -1.1489 | 0.10837 | -0.0308 | -10.6016
-19.5 | -1.4223 | 0.05568 | -0.0651 | -25.5442
-19 | -1.475 | 0.04134 | -0.0747 | -35.6797
-18.5 | -1.4793 | 0.03511 | -0.0776 | -42.1333
-18 | -1.4901 | 0.02911 | -0.0791 | -51.1886
-17.5 | -1.5043 | 0.02403 | -0.0779 | -62.6009
-17 | -1.51 | 0.02138 | -0.0727 | -70.6268
-16.5 | -1.5105 | 0.02018 | -0.0643 | -74.8513
-16 | -1.4765 | 0.01787 | -0.0631 | -82.6245
-15.5 | -1.4263 | 0.01628 | -0.0638 | -87.6106
-15 | -1.3738 | 0.01505 | -0.0644 | -91.2824
-14.5 | -1.3201 | 0.014 | -0.0649 | -94.2929
-14 | -1.2645 | 0.01309 | -0.0656 | -96.6005
-13.5 | -1.2071 | 0.0123 | -0.0665 | -98.1382
-13 | -1.1484 | 0.0116 | -0.0675 | -99
-12.5 | -1.089 | 0.0109 | -0.0686 | -99.9083
-11.5 | -0.9814 | 0.00969 | -0.0682 | -101.2797
-11 | -0.9259 | 0.00902 | -0.0683 | -102.6497
-10.5 | -0.8681 | 0.0084 | -0.0689 | -103.3452
-10 | -0.8168 | 0.00791 | -0.068 | -103.2617
-9.5 | -0.7634 | 0.00752 | -0.0674 | -101.516
-9 | -0.7122 | 0.00727 | -0.0663 | -97.9642
-8.5 | -0.6602 | 0.00695 | -0.0653 | -94.9928
-8 | -0.6068 | 0.0067 | -0.0647 | -90.5672
-7.5 | -0.5524 | 0.0065 | -0.0643 | -84.9846
-7 | -0.4979 | 0.00626 | -0.0639 | -79.5367
-6.5 | -0.4426 | 0.0061 | -0.0636 | -72.5574
-6 | -0.3871 | 0.00595 | -0.0634 | -65.0588
-5.5 | -0.3314 | 0.00578 | -0.0633 | -57.3356
-5 | -0.2755 | 0.00569 | -0.0631 | -48.4183
-4.5 | -0.2195 | 0.00558 | -0.063 | -39.3369
-4 | -0.1635 | 0.00546 | -0.0629 | -29.9451
-3.5 | -0.108 | 0.00525 | -0.0628 | -20.5714
-3 | -0.052 | 0.00516 | -0.0627 | -10.0775
-2.5 | 0.0039 | 0.00506 | -0.0626 | 0.77075
-2 | 0.0599 | 0.00499 | -0.0626 | 12.004
-1.5 | 0.1157 | 0.00494 | -0.0625 | 23.4211
-1 | 0.1717 | 0.00488 | -0.0625 | 35.1844
-0.5 | 0.2277 | 0.00486 | -0.0625 | 46.8519
0 | 0.2834 | 0.00481 | -0.0624 | 58.9189
0.5 | 0.3393 | 0.00479 | -0.0624 | 70.8351
1 | 0.395 | 0.0048 | -0.0624 | 82.2917
2 | 0.5054 | 0.00489 | -0.0622 | 103.3538
2.5 | 0.5609 | 0.00503 | -0.0621 | 111.5109
3 | 0.617 | 0.00517 | -0.062 | 119.3424
3.5 | 0.6716 | 0.00545 | -0.0617 | 123.2294
4 | 0.7261 | 0.00575 | -0.0614 | 126.2783
4.5 | 0.7809 | 0.00601 | -0.0612 | 129.9334
5 | 0.8354 | 0.00628 | -0.0609 | 133.0255
5.5 | 0.8896 | 0.00657 | -0.0605 | 135.4033
6 | 0.9435 | 0.00687 | -0.0602 | 137.3362
6.5 | 0.9958 | 0.0073 | -0.0595 | 136.411
7 | 1.0482 | 0.00769 | -0.0588 | 136.3069
7.5 | 1.1013 | 0.008 | -0.0583 | 137.6625
8 | 1.1539 | 0.00833 | -0.0577 | 138.5234
8.5 | 1.2052 | 0.00872 | -0.0569 | 138.211
9 | 1.2547 | 0.00912 | -0.0557 | 137.5768
9.5 | 1.3024 | 0.00961 | -0.0542 | 135.5255
10 | 1.3514 | 0.01018 | -0.053 | 132.7505
10.5 | 1.4002 | 0.01073 | -0.0519 | 130.4939
11 | 1.4475 | 0.01135 | -0.0504 | 127.533
11.5 | 1.4941 | 0.01196 | -0.0489 | 124.9247
12 | 1.5399 | 0.01258 | -0.0473 | 122.4086
12.5 | 1.5837 | 0.01325 | -0.0454 | 119.5245
13 | 1.6245 | 0.01405 | -0.043 | 115.6228
13.5 | 1.6618 | 0.01494 | -0.04 | 111.2316
14 | 1.6901 | 0.01582 | -0.0354 | 106.8331
14.5 | 1.7136 | 0.01674 | -0.0301 | 102.3656
15 | 1.7351 | 0.0179 | -0.0249 | 96.933
15.5 | 1.7508 | 0.01943 | -0.0194 | 90.1081
16 | 1.7703 | 0.0209 | -0.0151 | 84.7033
16.5 | 1.787 | 0.02269 | -0.011 | 78.7572
17 | 1.7942 | 0.0253 | -0.0067 | 70.917
17.5 | 1.8096 | 0.02764 | -0.0039 | 65.4703
18 | 1.8115 | 0.03135 | -0.0011 | 57.7831
18.5 | 1.8136 | 0.03548 | 0.0006 | 51.1161
19 | 1.8118 | 0.0405 | 0.0014 | 44.7358
19.5 | 1.8065 | 0.04646 | 0.001 | 38.8829
20 | 1.7896 | 0.05446 | -0.0009 | 32.8608

## 117. Re 12M Mach 0.25 (1)
BIGFOIL.COM POLAR EXPORT
rg15a111
RG 15A-1.8/11.0 |  |  |  | Cl Max: | 1.294 | at alpha= | 10 | deg
JavaFoil+Calcfoil stall+Eppler ext transition |  |  |  | L/D Max: | 159.587 | at alpha= | 9 | deg
Re: | 12000000 |  |  | Cd Min: | 0.00448 | at alpha= | -2 | deg
Mach: | 0.25 |  |  | Cl=0 at alpha= | -2.6721 | deg
|  |  |  | @ Cl=0.1, Cd= | 0.0045553
|  |  |  | @ Cl=0.4, Cd= | 0.0047659
|  |  |  | @ Cl=0.6, Cd= | 0.1004
alpha (deg) | Cl | Cd | Cm | Cl/Cd
-15 | -0.264 | 0.10589 | -0.027 | -2.493
-14.5 | -0.322 | 0.09988 | -0.027 | -3.224
-14 | -0.373 | 0.09718 | -0.026 | -3.838
-13.5 | -0.419 | 0.09273 | -0.026 | -4.519
-13 | -0.46 | 0.08798 | -0.026 | -5.229
-12.5 | -0.496 | 0.0805 | -0.028 | -6.167
-12 | -0.528 | 0.07279 | -0.03 | -7.248
-11.5 | -0.556 | 0.06191 | -0.035 | -8.98
-11 | -0.618 | 0.02863 | -0.046 | -21.587
-10.5 | -0.678 | 0.01119 | -0.052 | -60.604
-10 | -0.687 | 0.00928 | -0.054 | -74.102
-9.5 | -0.677 | 0.0086 | -0.055 | -78.805
-9 | -0.657 | 0.00811 | -0.055 | -80.996
-8.5 | -0.628 | 0.00765 | -0.056 | -82.152
-8 | -0.592 | 0.00567 | -0.056 | -104.519
-7.5 | -0.547 | 0.00544 | -0.057 | -100.536
-7 | -0.498 | 0.00524 | -0.057 | -94.971
-6.5 | -0.446 | 0.00512 | -0.058 | -87.154
-6 | -0.392 | 0.00501 | -0.058 | -78.265
-5.5 | -0.336 | 0.00499 | -0.059 | -67.438
-5 | -0.279 | 0.00491 | -0.059 | -56.817
-4.5 | -0.22 | 0.00484 | -0.06 | -45.555
-4 | -0.161 | 0.00463 | -0.061 | -34.719
-3.5 | -0.101 | 0.00459 | -0.061 | -21.926
-3 | -0.04 | 0.00457 | -0.062 | -8.721
-2.5 | 0.021 | 0.0045 | -0.062 | 4.725
-2 | 0.083 | 0.00448 | -0.063 | 18.437
-1.5 | 0.144 | 0.00475 | -0.063 | 30.295
-1 | 0.205 | 0.00473 | -0.064 | 43.358
-0.5 | 0.266 | 0.00473 | -0.064 | 56.31
0 | 0.327 | 0.00471 | -0.065 | 69.492
0.5 | 0.388 | 0.00476 | -0.065 | 81.621
1 | 0.449 | 0.00479 | -0.066 | 93.881
1.5 | 0.51 | 0.00484 | -0.066 | 105.361
2 | 0.571 | 0.00492 | -0.067 | 116.009
2.5 | 0.631 | 0.00502 | -0.067 | 125.688
3 | 0.692 | 0.00512 | -0.068 | 135.126
3.5 | 0.751 | 0.00524 | -0.068 | 143.267
4 | 0.811 | 0.00542 | -0.069 | 149.649
4.5 | 0.869 | 0.00568 | -0.069 | 152.894
5 | 0.926 | 0.00597 | -0.069 | 155.228
5.5 | 0.982 | 0.00622 | -0.07 | 157.958
6 | 1.036 | 0.00652 | -0.07 | 158.924
6.5 | 1.087 | 0.00696 | -0.071 | 156.141
7 | 1.135 | 0.00728 | -0.071 | 155.957
7.5 | 1.18 | 0.00766 | -0.072 | 154.088
8 | 1.22 | 0.00811 | -0.072 | 150.437
8.5 | 1.256 | 0.00854 | -0.072 | 147.065
9 | 1.282 | 0.00803 | -0.073 | 159.587
9.5 | 1.293 | 0.00845 | -0.073 | 153.034
10 | 1.294 | 0.01307 | -0.074 | 99.019
10.5 | 1.283 | 0.01393 | -0.074 | 92.046
11 | 1.257 | 0.01509 | -0.074 | 83.29
11.5 | 1.214 | 0.0166 | -0.074 | 73.109
12 | 1.15 | 0.01923 | -0.073 | 59.828
12.5 | 1.076 | 0.02236 | -0.072 | 48.097
13 | 0.982 | 0.02906 | -0.07 | 33.782
13.5 | 0.849 | 0.05391 | -0.063 | 15.747
14 | 0.749 | 0.07042 | -0.059 | 10.631
14.5 | 0.646 | 0.09197 | -0.052 | 7.022
15 | 0.557 | 0.1004 | -0.051 | 5.546

## 118. Re 12M Mach 0.25 (2)
BIGFOIL.COM POLAR EXPORT
rg15a111
RG 15A-1.8/11.0 |  |  |  | Cl Max: | 1.7278 | at alpha= | 16 | deg
XFOIL ncrit=9 |  |  |  | L/D Max: | 138.184 | at alpha= | 6 | deg
Re: | 12000000 |  |  | Cd Min: | 0.19025 | at alpha= | -19 | deg
Mach: | 0.25 |  |  | Cl=0 at alpha= | -2.5277 | deg
|  |  |  | @ Cl=0.1, Cd= | 0.0049861
|  |  |  | @ Cl=0.4, Cd= | 0.0048189
|  |  |  | @ Cl=0.6, Cd= | 0.0051289
alpha (deg) | Cl | Cd | Cm | Cl/Cd
-19 | -0.7304 | 0.19025 | 0.0137 | -3.8392
-18.5 | -0.765 | 0.17067 | 0.0034 | -4.4823
-18 | -0.7956 | 0.15403 | -0.0059 | -5.1652
-17.5 | -0.8994 | 0.12481 | -0.0235 | -7.2062
-17 | -0.9949 | 0.10083 | -0.0387 | -9.8671
-16.5 | -1.1074 | 0.07637 | -0.0544 | -14.5005
-16 | -1.158 | 0.06055 | -0.0641 | -19.1247
-15.5 | -1.2065 | 0.04422 | -0.077 | -27.284
-15 | -1.2363 | 0.03442 | -0.0829 | -35.9181
-14.5 | -1.2769 | 0.02702 | -0.0828 | -47.2576
-14 | -1.2858 | 0.02215 | -0.0803 | -58.0497
-13.5 | -1.2551 | 0.01795 | -0.0796 | -69.922
-13 | -1.2061 | 0.01523 | -0.079 | -79.1924
-12.5 | -1.1482 | 0.01335 | -0.0788 | -86.0075
-12 | -1.0871 | 0.01198 | -0.0786 | -90.7429
-11.5 | -1.0329 | 0.01108 | -0.0768 | -93.222
-11 | -0.9729 | 0.01019 | -0.0761 | -95.476
-10.5 | -0.9094 | 0.00942 | -0.0762 | -96.5393
-10 | -0.8534 | 0.00866 | -0.0749 | -98.545
-9.5 | -0.7969 | 0.00805 | -0.0736 | -98.9938
-9 | -0.7437 | 0.00764 | -0.0716 | -97.3429
-8.5 | -0.6887 | 0.00732 | -0.0701 | -94.0847
-8 | -0.6325 | 0.00699 | -0.069 | -90.4864
-7.5 | -0.5757 | 0.00669 | -0.068 | -86.0538
-7 | -0.5182 | 0.00646 | -0.0673 | -80.2167
-6.5 | -0.4607 | 0.00622 | -0.0666 | -74.0675
-6 | -0.4025 | 0.00606 | -0.0662 | -66.4191
-5.5 | -0.3445 | 0.00587 | -0.0658 | -58.6882
-5 | -0.2864 | 0.00575 | -0.0654 | -49.8087
-4.5 | -0.2282 | 0.00564 | -0.0652 | -40.461
-4 | -0.17 | 0.00553 | -0.0649 | -30.7414
-3.5 | -0.1124 | 0.00532 | -0.0647 | -21.1278
-3 | -0.0546 | 0.00519 | -0.0645 | -10.5202
-2.5 | 0.0032 | 0.0051 | -0.0643 | 0.62745
-2 | 0.061 | 0.00502 | -0.0642 | 12.1514
-1.5 | 0.1185 | 0.00497 | -0.0641 | 23.8431
-1 | 0.1762 | 0.00491 | -0.064 | 35.8859
-0.5 | 0.2341 | 0.00488 | -0.064 | 47.9713
0 | 0.2914 | 0.00483 | -0.0639 | 60.3313
0.5 | 0.3491 | 0.00481 | -0.0639 | 72.578
1 | 0.4066 | 0.00482 | -0.0638 | 84.3568
2 | 0.5205 | 0.00491 | -0.0634 | 106.0081
2.5 | 0.5779 | 0.00506 | -0.0632 | 114.2095
3 | 0.6356 | 0.00524 | -0.0631 | 121.2977
3.5 | 0.6923 | 0.00552 | -0.0627 | 125.4167
4 | 0.7488 | 0.00582 | -0.0622 | 128.6598
4.5 | 0.8054 | 0.00612 | -0.0618 | 131.6013
5 | 0.862 | 0.0064 | -0.0613 | 134.6875
5.5 | 0.9181 | 0.00673 | -0.0607 | 136.419
6 | 0.9742 | 0.00705 | -0.06 | 138.1844
6.5 | 1.0284 | 0.00753 | -0.0589 | 136.5737
7 | 1.0837 | 0.0079 | -0.058 | 137.1772
7.5 | 1.1387 | 0.00829 | -0.057 | 137.3583
8 | 1.1934 | 0.00868 | -0.0559 | 137.4885
8.5 | 1.2467 | 0.00915 | -0.0545 | 136.2514
9 | 1.2968 | 0.00972 | -0.0524 | 133.4156
9.5 | 1.3473 | 0.01021 | -0.0503 | 131.9589
10 | 1.3983 | 0.01086 | -0.0483 | 128.7569
10.5 | 1.4486 | 0.01153 | -0.0462 | 125.6375
11 | 1.4979 | 0.01221 | -0.0439 | 122.6781
11.5 | 1.5448 | 0.01298 | -0.0411 | 119.0139
12 | 1.5889 | 0.01384 | -0.0378 | 114.8049
12.5 | 1.628 | 0.0148 | -0.0337 | 110
13 | 1.6524 | 0.01586 | -0.027 | 104.1866
13.5 | 1.675 | 0.01712 | -0.0205 | 97.8388
14 | 1.6907 | 0.01886 | -0.0137 | 89.6448
14.5 | 1.7092 | 0.02065 | -0.0081 | 82.77
15 | 1.7181 | 0.0232 | -0.0024 | 74.056
15.5 | 1.722 | 0.02649 | 0.0025 | 65.0057
16 | 1.7278 | 0.03016 | 0.006 | 57.2878
16.5 | 1.7241 | 0.03517 | 0.0083 | 49.0219
17 | 1.7025 | 0.04268 | 0.0087 | 39.8899
17.5 | 1.6906 | 0.05027 | 0.0073 | 33.6304
18 | 1.6523 | 0.06208 | 0.0027 | 26.6157
18.5 | 1.6159 | 0.07493 | -0.0038 | 21.5655
19 | 1.5725 | 0.0899 | -0.0123 | 17.4917
19.5 | 1.5188 | 0.10753 | -0.0232 | 14.1244
20 | 1.4572 | 0.12746 | -0.0363 | 11.4326

## 119. Re 12M Mach 0.50 (1)
BIGFOIL.COM POLAR EXPORT
rg15a111
RG 15A-1.8/11.0 |  |  |  | Cl Max: | 1.229 | at alpha= | 20 | deg
JavaFoil+Calcfoil stall+Eppler ext transition |  |  |  | L/D Max: | 166.801 | at alpha= | 6.5 | deg
Re: | 12000000 |  |  | Cd Min: | 0.00445 | at alpha= | -2 | deg
Mach: | 0.5 |  |  | Cl=0 at alpha= | -2.6765 | deg
|  |  |  | @ Cl=0.1, Cd= | 0.00445
|  |  |  | @ Cl=0.4, Cd= | 0.004795
|  |  |  | @ Cl=0.6, Cd= | 0.0049927
alpha (deg) | Cl | Cd | Cm | Cl/Cd
-20 | -0.933 | 0.15968 | -0.03 | -5.841
-19.5 | -0.912 | 0.14543 | -0.032 | -6.267
-19 | -0.887 | 0.13499 | -0.033 | -6.569
-18.5 | -0.861 | 0.12758 | -0.033 | -6.746
-18 | -0.833 | 0.12244 | -0.033 | -6.807
-17.5 | -0.804 | 0.1201 | -0.032 | -6.697
-17 | -0.775 | 0.11857 | -0.031 | -6.535
-16.5 | -0.746 | 0.11597 | -0.031 | -6.433
-16 | -0.72 | 0.11113 | -0.031 | -6.475
-15.5 | -0.696 | 0.11023 | -0.033 | -6.314
-15 | -0.67 | 0.10251 | -0.033 | -6.533
-14.5 | -0.641 | 0.09918 | -0.032 | -6.468
-14 | -0.613 | 0.09491 | -0.032 | -6.463
-13.5 | -0.586 | 0.09119 | -0.031 | -6.423
-13 | -0.558 | 0.0882 | -0.03 | -6.327
-12.5 | -0.533 | 0.08626 | -0.032 | -6.177
-12 | -0.506 | 0.08016 | -0.032 | -6.314
-11.5 | -0.481 | 0.07227 | -0.034 | -6.649
-11 | -0.457 | 0.06399 | -0.037 | -7.143
-10.5 | -0.424 | 0.07186 | -0.031 | -5.897
-10 | -0.398 | 0.06717 | -0.032 | -5.917
-9.5 | -0.374 | 0.05717 | -0.037 | -6.539
-9 | -0.369 | 0.03299 | -0.05 | -11.181
-8.5 | -0.375 | 0.01264 | -0.059 | -29.633
-8 | -0.353 | 0.00948 | -0.062 | -37.265
-7.5 | -0.475 | 0.00865 | -0.063 | -54.835
-7 | -0.493 | 0.00785 | -0.064 | -62.787
-6.5 | -0.465 | 0.00732 | -0.065 | -63.513
-6 | -0.42 | 0.00532 | -0.065 | -78.93
-5.5 | -0.366 | 0.00519 | -0.066 | -70.538
-5 | -0.307 | 0.00503 | -0.066 | -61.008
-4.5 | -0.244 | 0.00492 | -0.067 | -49.54
-4 | -0.179 | 0.00486 | -0.068 | -36.736
-3.5 | -0.112 | 0.00464 | -0.068 | -24.161
-3 | -0.044 | 0.00457 | -0.069 | -9.731
-2.5 | 0.024 | 0.00449 | -0.069 | 5.278
-2 | 0.092 | 0.00445 | -0.07 | 20.7
-1.5 | 0.161 | 0.00445 | -0.071 | 36.098
-1 | 0.229 | 0.00448 | -0.071 | 51.099
-0.5 | 0.298 | 0.00477 | -0.072 | 62.434
0 | 0.366 | 0.00477 | -0.072 | 76.595
0.5 | 0.434 | 0.00482 | -0.073 | 89.938
1 | 0.502 | 0.00484 | -0.073 | 103.571
1.5 | 0.57 | 0.00493 | -0.074 | 115.632
2 | 0.637 | 0.00507 | -0.074 | 125.731
2.5 | 0.704 | 0.00517 | -0.075 | 136.383
3 | 0.771 | 0.00531 | -0.075 | 145.227
3.5 | 0.837 | 0.0055 | -0.076 | 152.205
4 | 0.903 | 0.00578 | -0.077 | 156.216
4.5 | 0.965 | 0.00616 | -0.077 | 156.823
5 | 1.026 | 0.00648 | -0.078 | 158.238
5.5 | 1.084 | 0.00686 | -0.078 | 157.969
6 | 1.137 | 0.00753 | -0.079 | 151.068
6.5 | 1.179 | 0.00707 | -0.079 | 166.801
7 | 1.209 | 0.00756 | -0.079 | 159.963
7.5 | 1.216 | 0.0126 | -0.08 | 96.518
8 | 1.183 | 0.014 | -0.08 | 84.482
8.5 | 0.986 | 0.01634 | -0.08 | 60.33
9 | 0.742 | 0.0228 | -0.077 | 32.552
9.5 | 0.661 | 0.06921 | -0.044 | 9.557
10 | 0.783 | 0.02942 | -0.075 | 26.611
10.5 | 0.748 | 0.05715 | -0.062 | 13.094
11 | 0.761 | 0.06986 | -0.057 | 10.893
11.5 | 0.773 | 0.07915 | -0.049 | 9.761
12 | 0.824 | 0.06961 | -0.061 | 11.835
12.5 | 0.855 | 0.07206 | -0.062 | 11.863
13 | 0.871 | 0.08355 | -0.059 | 10.43
13.5 | 0.884 | 0.09125 | -0.054 | 9.688
14 | 0.928 | 0.08494 | -0.061 | 10.931
14.5 | 0.968 | 0.0823 | -0.064 | 11.757
15 | 0.991 | 0.08963 | -0.064 | 11.06
15.5 | 1.015 | 0.09772 | -0.063 | 10.382
16 | 1.021 | 0.12294 | -0.057 | 8.301
16.5 | 1.042 | 0.13247 | -0.055 | 7.865
17 | 1.071 | 0.1349 | -0.057 | 7.936
17.5 | 1.101 | 0.1386 | -0.059 | 7.944
18 | 1.13 | 0.14155 | -0.06 | 7.984
18.5 | 1.158 | 0.14786 | -0.061 | 7.831
19 | 1.182 | 0.15871 | -0.061 | 7.45
19.5 | 1.2 | 0.18028 | -0.058 | 6.657
20 | 1.229 | 0.18234 | -0.059 | 6.738

## 120. Re 12M Mach 0.50 (2)
BIGFOIL.COM POLAR EXPORT
rg15a111
RG 15A-1.8/11.0 |  |  |  | Cl Max: | 1.4429 | at alpha= | 9.5 | deg
XFOIL ncrit=9 |  |  |  | L/D Max: | 142.174 | at alpha= | 5.5 | deg
Re: | 12000000 |  |  | Cd Min: | 0.07136 | at alpha= | 12.5 | deg
Mach: | 0.5 |  |  | Cl=0 at alpha= | -99 | deg
|  |  |  | @ Cl=0.1, Cd= | 0.00495
|  |  |  | @ Cl=0.4, Cd= | 0.0049413
|  |  |  | @ Cl=0.6, Cd= | 0.0051412
alpha (deg) | Cl | Cd | Cm | Cl/Cd
0 | 0.3263 | 0.00495 | -0.07 | 65.9192
0.5 | 0.3917 | 0.00494 | -0.0698 | 79.2915
1 | 0.457 | 0.00495 | -0.0694 | 92.3232
2 | 0.5865 | 0.0051 | -0.0683 | 115
2.5 | 0.652 | 0.0053 | -0.0677 | 123.0189
3 | 0.7181 | 0.00553 | -0.0669 | 129.8553
3.5 | 0.7844 | 0.00579 | -0.066 | 135.475
4 | 0.8487 | 0.00621 | -0.0645 | 136.6667
4.5 | 0.9141 | 0.00659 | -0.063 | 138.7102
5 | 0.98 | 0.00697 | -0.0613 | 140.6026
5.5 | 1.0464 | 0.00736 | -0.0593 | 142.1739
6 | 1.1109 | 0.00788 | -0.0566 | 140.9772
6.5 | 1.1752 | 0.00844 | -0.0536 | 139.2417
7 | 1.2411 | 0.00896 | -0.0504 | 138.5156
7.5 | 1.3065 | 0.00953 | -0.0466 | 137.0934
8 | 1.3667 | 0.01037 | -0.0415 | 131.7936
8.5 | 1.4278 | 0.01116 | -0.0357 | 127.9391
9.5 | 1.4429 | 0.01582 | -0.0085 | 91.2073
10 | 1.4146 | 0.02023 | 0.0042 | 69.9259
10.5 | 1.3802 | 0.02637 | 0.0122 | 52.3398
11 | 1.3446 | 0.0345 | 0.0148 | 38.9739
12.5 | 1.2258 | 0.07136 | -0.0026 | 17.1777

## 121. Re 14M Mach 0.00 (1)
BIGFOIL.COM POLAR EXPORT
rg15a111
RG 15A-1.8/11.0 |  |  |  | Cl Max: | 1.326 | at alpha= | 11 | deg
JavaFoil+Calcfoil stall+Eppler ext transition |  |  |  | L/D Max: | 161.437 | at alpha= | 6 | deg
Re: | 14000000 |  |  | Cd Min: | 0.00449 | at alpha= | -2.5 | deg
Mach: | 0 |  |  | Cl=0 at alpha= | -2.675 | deg
|  |  |  | @ Cl=0.1, Cd= | 0.0047598
|  |  |  | @ Cl=0.4, Cd= | 0.00475
|  |  |  | @ Cl=0.6, Cd= | 0.0058356
alpha (deg) | Cl | Cd | Cm | Cl/Cd
-16.5 | -0.534 | 0.11666 | -0.025 | -4.578
-16 | -0.554 | 0.10706 | -0.027 | -5.177
-15.5 | -0.57 | 0.10464 | -0.026 | -5.45
-15 | -0.592 | 0.09175 | -0.03 | -6.447
-14.5 | -0.609 | 0.08432 | -0.031 | -7.218
-14 | -0.627 | 0.07428 | -0.033 | -8.438
-13.5 | -0.634 | 0.07329 | -0.033 | -8.648
-13 | -0.664 | 0.05162 | -0.038 | -12.857
-12.5 | -0.715 | 0.0244 | -0.045 | -29.294
-12 | -0.741 | 0.01511 | -0.048 | -49.031
-11.5 | -0.753 | 0.01128 | -0.05 | -66.726
-11 | -0.753 | 0.00966 | -0.051 | -77.968
-10.5 | -0.742 | 0.00871 | -0.052 | -85.158
-10 | -0.721 | 0.00824 | -0.052 | -87.552
-9.5 | -0.695 | 0.00778 | -0.053 | -89.31
-9 | -0.663 | 0.00571 | -0.053 | -116.092
-8.5 | -0.626 | 0.00549 | -0.054 | -114.107
-8 | -0.585 | 0.00534 | -0.055 | -109.454
-7.5 | -0.537 | 0.0052 | -0.055 | -103.321
-7 | -0.487 | 0.00509 | -0.056 | -95.813
-6.5 | -0.436 | 0.005 | -0.056 | -87.08
-6 | -0.382 | 0.00495 | -0.057 | -77.203
-5.5 | -0.327 | 0.00488 | -0.057 | -67.025
-5 | -0.271 | 0.00481 | -0.058 | -56.372
-4.5 | -0.214 | 0.00475 | -0.058 | -45.034
-4 | -0.156 | 0.00458 | -0.059 | -34.077
-3.5 | -0.097 | 0.00453 | -0.059 | -21.504
-3 | -0.039 | 0.00453 | -0.06 | -8.518
-2.5 | 0.021 | 0.00449 | -0.06 | 4.588
-2 | 0.08 | 0.00477 | -0.061 | 16.769
-1.5 | 0.139 | 0.00474 | -0.061 | 29.41
-1 | 0.199 | 0.00529 | -0.062 | 37.526
-0.5 | 0.258 | 0.00472 | -0.062 | 54.638
0 | 0.317 | 0.00472 | -0.063 | 67.213
0.5 | 0.376 | 0.00473 | -0.063 | 79.656
1 | 0.436 | 0.00478 | -0.064 | 91.141
1.5 | 0.495 | 0.00559 | -0.064 | 88.479
2 | 0.553 | 0.00574 | -0.065 | 96.473
2.5 | 0.612 | 0.00586 | -0.065 | 104.513
3 | 0.67 | 0.006 | -0.065 | 111.654
3.5 | 0.729 | 0.00617 | -0.066 | 118.148
4 | 0.786 | 0.00635 | -0.066 | 123.799
4.5 | 0.843 | 0.00663 | -0.067 | 127.179
5 | 0.899 | 0.00576 | -0.067 | 156.149
5.5 | 0.954 | 0.00597 | -0.068 | 159.827
6 | 1.007 | 0.00624 | -0.068 | 161.437
6.5 | 1.058 | 0.00663 | -0.069 | 159.504
7 | 1.106 | 0.00691 | -0.069 | 160.235
7.5 | 1.153 | 0.00721 | -0.069 | 159.842
8 | 1.196 | 0.00755 | -0.07 | 158.509
8.5 | 1.237 | 0.00792 | -0.07 | 156.184
9 | 1.27 | 0.00831 | -0.071 | 152.898
9.5 | 1.294 | 0.00876 | -0.071 | 147.75
10 | 1.312 | 0.00815 | -0.071 | 161.068
10.5 | 1.323 | 0.00864 | -0.072 | 153.15
11 | 1.326 | 0.01301 | -0.072 | 101.936
11.5 | 1.322 | 0.01396 | -0.072 | 94.744
12 | 1.31 | 0.01473 | -0.073 | 88.979
12.5 | 1.29 | 0.0158 | -0.073 | 81.687
13 | 1.26 | 0.01723 | -0.072 | 73.119
13.5 | 1.223 | 0.01899 | -0.072 | 64.421
14 | 1.172 | 0.0231 | -0.071 | 50.735
14.5 | 1.127 | 0.02609 | -0.071 | 43.201
15 | 1.072 | 0.03209 | -0.069 | 33.413
15.5 | 1.014 | 0.04059 | -0.068 | 24.981
16 | 0.941 | 0.05986 | -0.064 | 15.721

## 122. Re 14M Mach 0.00 (2)
BIGFOIL.COM POLAR EXPORT
rg15a111
RG 15A-1.8/11.0 |  |  |  | Cl Max: | 1.8556 | at alpha= | 19.5 | deg
XFOIL ncrit=9 |  |  |  | L/D Max: | 141.539 | at alpha= | 8 | deg
Re: | 14000000 |  |  | Cd Min: | 0.04397 | at alpha= | 20 | deg
Mach: | 0 |  |  | Cl=0 at alpha= | -2.5324 | deg
|  |  |  | @ Cl=0.1, Cd= | 0.0049363
|  |  |  | @ Cl=0.4, Cd= | 0.0048396
|  |  |  | @ Cl=0.6, Cd= | 0.0050863
alpha (deg) | Cl | Cd | Cm | Cl/Cd
-20 | -1.5323 | 0.04279 | -0.0717 | -35.8098
-19.5 | -1.5632 | 0.03366 | -0.076 | -46.4409
-19 | -1.564 | 0.02886 | -0.0769 | -54.1927
-18.5 | -1.5572 | 0.02535 | -0.0765 | -61.428
-18 | -1.5484 | 0.02263 | -0.0745 | -68.4224
-17.5 | -1.5502 | 0.02061 | -0.0688 | -75.2159
-17 | -1.5504 | 0.01925 | -0.0607 | -80.5403
-16.5 | -1.5046 | 0.01793 | -0.0611 | -83.9152
-16 | -1.4603 | 0.01569 | -0.0619 | -93.072
-15.5 | -1.4079 | 0.01459 | -0.0628 | -96.4976
-15 | -1.3551 | 0.01367 | -0.0635 | -99.1295
-14.5 | -1.3014 | 0.01285 | -0.0642 | -101.2763
-14 | -1.2461 | 0.0121 | -0.065 | -102.9835
-13.5 | -1.1895 | 0.01141 | -0.066 | -104.2507
-13 | -1.1318 | 0.01079 | -0.0672 | -104.8934
-11 | -0.9156 | 0.00859 | -0.0677 | -106.5891
-10.5 | -0.8642 | 0.00804 | -0.0671 | -107.4876
-10 | -0.8123 | 0.00758 | -0.0665 | -107.1636
-9.5 | -0.7622 | 0.00731 | -0.0654 | -104.2681
-9 | -0.7103 | 0.00708 | -0.0646 | -100.3249
-8.5 | -0.6578 | 0.00678 | -0.0641 | -97.0206
-8 | -0.6045 | 0.00654 | -0.0636 | -92.4312
-7.5 | -0.5502 | 0.00636 | -0.0633 | -86.5094
-7 | -0.4959 | 0.00614 | -0.063 | -80.7655
-6.5 | -0.4408 | 0.00598 | -0.0629 | -73.7124
-6 | -0.3854 | 0.00584 | -0.0628 | -65.9932
-5.5 | -0.3302 | 0.00568 | -0.0627 | -58.1338
-4.5 | -0.2187 | 0.00549 | -0.0626 | -39.8361
-4 | -0.1629 | 0.00539 | -0.0625 | -30.2226
-3.5 | -0.1076 | 0.00521 | -0.0624 | -20.6526
-3 | -0.052 | 0.00512 | -0.0623 | -10.1562
-2.5 | 0.0036 | 0.00504 | -0.0623 | 0.71429
-2 | 0.0594 | 0.00498 | -0.0623 | 11.9277
-1.5 | 0.1151 | 0.00492 | -0.0622 | 23.3943
-1 | 0.1709 | 0.00487 | -0.0622 | 35.0924
-0.5 | 0.2266 | 0.00486 | -0.0622 | 46.6255
0 | 0.2824 | 0.00482 | -0.0623 | 58.5892
0.5 | 0.338 | 0.00481 | -0.0623 | 70.2703
1 | 0.3934 | 0.00483 | -0.0622 | 81.4493
1.5 | 0.4483 | 0.00491 | -0.0621 | 91.3035
2 | 0.5035 | 0.00492 | -0.0621 | 102.3374
2.5 | 0.5588 | 0.00499 | -0.062 | 111.984
3 | 0.6144 | 0.00512 | -0.062 | 120
3.5 | 0.6688 | 0.00539 | -0.0618 | 124.0816
4 | 0.7232 | 0.00566 | -0.0615 | 127.7739
4.5 | 0.7777 | 0.00591 | -0.0613 | 131.5905
5 | 0.832 | 0.00617 | -0.0611 | 134.846
5.5 | 0.8858 | 0.00646 | -0.0608 | 137.1207
6 | 0.9395 | 0.00675 | -0.0604 | 139.1852
6.5 | 0.9914 | 0.00718 | -0.0598 | 138.078
7 | 1.0442 | 0.0075 | -0.0594 | 139.2267
7.5 | 1.0968 | 0.00782 | -0.0589 | 140.2558
8 | 1.1493 | 0.00812 | -0.0585 | 141.5394
8.5 | 1.2005 | 0.00849 | -0.0578 | 141.4016
9 | 1.2505 | 0.00893 | -0.0569 | 140.0336
9.5 | 1.2966 | 0.00935 | -0.0553 | 138.6738
10 | 1.3463 | 0.00982 | -0.0544 | 137.0978
10.5 | 1.395 | 0.01034 | -0.0534 | 134.913
11 | 1.4424 | 0.01092 | -0.0522 | 132.0879
11.5 | 1.4894 | 0.01148 | -0.051 | 129.7387
12 | 1.5355 | 0.01204 | -0.0497 | 127.5332
12.5 | 1.58 | 0.01266 | -0.0481 | 124.8025
13 | 1.6217 | 0.0134 | -0.0461 | 121.0224
13.5 | 1.6604 | 0.01424 | -0.0436 | 116.6011
14 | 1.6968 | 0.01508 | -0.0408 | 112.5199
14.5 | 1.7231 | 0.01588 | -0.036 | 108.5076
15 | 1.7449 | 0.01684 | -0.0307 | 103.6164
15.5 | 1.767 | 0.01791 | -0.0259 | 98.66
16 | 1.7887 | 0.01908 | -0.0216 | 93.7474
16.5 | 1.8078 | 0.02048 | -0.0173 | 88.2715
17 | 1.8204 | 0.02241 | -0.0129 | 81.2316
17.5 | 1.8369 | 0.02429 | -0.0095 | 75.6237
18 | 1.8447 | 0.02701 | -0.0061 | 68.2969
18.5 | 1.8514 | 0.03014 | -0.0034 | 61.4267
19 | 1.855 | 0.03389 | -0.0015 | 54.7359
19.5 | 1.8556 | 0.03836 | -0.0005 | 48.3733
20 | 1.8501 | 0.04397 | -0.0004 | 42.0764

## 123. Re 14M Mach 0.10 (1)
BIGFOIL.COM POLAR EXPORT
rg15a111
RG 15A-1.8/11.0 |  |  |  | Cl Max: | 1.32 | at alpha= | 11 | deg
JavaFoil+Calcfoil stall+Eppler ext transition |  |  |  | L/D Max: | 161.005 | at alpha= | 6 | deg
Re: | 14000000 |  |  | Cd Min: | 0.00448 | at alpha= | -2.5 | deg
Mach: | 0.1 |  |  | Cl=0 at alpha= | -2.675 | deg
|  |  |  | @ Cl=0.1, Cd= | 0.00477
|  |  |  | @ Cl=0.4, Cd= | 0.004771
|  |  |  | @ Cl=0.6, Cd= | 0.0058319
alpha (deg) | Cl | Cd | Cm | Cl/Cd
-16 | -0.514 | 0.11313 | -0.025 | -4.546
-15.5 | -0.535 | 0.10805 | -0.025 | -4.949
-15 | -0.558 | 0.09589 | -0.028 | -5.821
-14.5 | -0.578 | 0.08858 | -0.03 | -6.525
-14 | -0.597 | 0.08013 | -0.032 | -7.455
-13.5 | -0.609 | 0.07841 | -0.031 | -7.761
-13 | -0.632 | 0.06216 | -0.036 | -10.175
-12.5 | -0.667 | 0.04007 | -0.041 | -16.654
-12 | -0.718 | 0.01795 | -0.047 | -40.013
-11.5 | -0.737 | 0.01236 | -0.049 | -59.608
-11 | -0.743 | 0.01001 | -0.051 | -74.199
-10.5 | -0.736 | 0.00888 | -0.052 | -82.887
-10 | -0.718 | 0.00832 | -0.053 | -86.305
-9.5 | -0.694 | 0.00787 | -0.053 | -88.093
-9 | -0.663 | 0.00576 | -0.054 | -115.167
-8.5 | -0.627 | 0.00553 | -0.054 | -113.298
-8 | -0.586 | 0.00538 | -0.055 | -109.067
-7.5 | -0.539 | 0.00524 | -0.055 | -102.809
-7 | -0.489 | 0.00511 | -0.056 | -95.699
-6.5 | -0.437 | 0.00502 | -0.056 | -87.074
-6 | -0.384 | 0.00492 | -0.057 | -77.964
-5.5 | -0.329 | 0.00485 | -0.057 | -67.728
-5 | -0.272 | 0.00482 | -0.058 | -56.486
-4.5 | -0.215 | 0.00477 | -0.058 | -45.002
-4 | -0.157 | 0.0046 | -0.059 | -34.061
-3.5 | -0.098 | 0.00456 | -0.059 | -21.506
-3 | -0.039 | 0.00453 | -0.06 | -8.556
-2.5 | 0.021 | 0.00448 | -0.06 | 4.621
-2 | 0.08 | 0.00478 | -0.061 | 16.787
-1.5 | 0.14 | 0.00475 | -0.061 | 29.485
-1 | 0.2 | 0.00475 | -0.062 | 42.041
-0.5 | 0.259 | 0.00473 | -0.062 | 54.811
0 | 0.319 | 0.0047 | -0.063 | 67.809
0.5 | 0.378 | 0.00476 | -0.063 | 79.449
1 | 0.438 | 0.00479 | -0.064 | 91.406
1.5 | 0.497 | 0.0056 | -0.064 | 88.774
2 | 0.556 | 0.00572 | -0.065 | 97.162
2.5 | 0.615 | 0.00587 | -0.065 | 104.813
3 | 0.674 | 0.00602 | -0.066 | 111.933
3.5 | 0.732 | 0.00617 | -0.066 | 118.605
4 | 0.79 | 0.00537 | -0.067 | 147.271
4.5 | 0.847 | 0.00555 | -0.067 | 152.497
5 | 0.903 | 0.00577 | -0.068 | 156.632
5.5 | 0.958 | 0.00601 | -0.068 | 159.327
6 | 1.011 | 0.00628 | -0.068 | 161.005
6.5 | 1.062 | 0.00669 | -0.069 | 158.711
7 | 1.111 | 0.00694 | -0.069 | 160.145
7.5 | 1.157 | 0.00722 | -0.07 | 160.216
8 | 1.2 | 0.00762 | -0.07 | 157.468
8.5 | 1.24 | 0.00802 | -0.071 | 154.572
9 | 1.272 | 0.00838 | -0.071 | 151.841
9.5 | 1.295 | 0.00885 | -0.071 | 146.29
10 | 1.311 | 0.00824 | -0.072 | 159.069
10.5 | 1.319 | 0.00871 | -0.072 | 151.493
11 | 1.32 | 0.01321 | -0.072 | 99.884
11.5 | 1.312 | 0.0142 | -0.073 | 92.334
12 | 1.295 | 0.0151 | -0.073 | 85.775
12.5 | 1.269 | 0.01625 | -0.073 | 78.118
13 | 1.232 | 0.01792 | -0.073 | 68.78
13.5 | 1.189 | 0.02003 | -0.072 | 59.356
14 | 1.129 | 0.0254 | -0.071 | 44.439
14.5 | 1.077 | 0.0292 | -0.07 | 36.903
15 | 1.015 | 0.03724 | -0.068 | 27.249
15.5 | 0.949 | 0.04876 | -0.066 | 19.466
16 | 0.872 | 0.07231 | -0.061 | 12.059

## 124. Re 14M Mach 0.10 (2)
BIGFOIL.COM POLAR EXPORT
rg15a111
RG 15A-1.8/11.0 |  |  |  | Cl Max: | 1.8407 | at alpha= | 19 | deg
XFOIL ncrit=9 |  |  |  | L/D Max: | 141.381 | at alpha= | 8 | deg
Re: | 14000000 |  |  | Cd Min: | 0.04992 | at alpha= | 20 | deg
Mach: | 0.1 |  |  | Cl=0 at alpha= | -2.5304 | deg
|  |  |  | @ Cl=0.1, Cd= | 0.0049367
|  |  |  | @ Cl=0.4, Cd= | 0.0048457
|  |  |  | @ Cl=0.6, Cd= | 0.0050855
alpha (deg) | Cl | Cd | Cm | Cl/Cd
-19.5 | -1.4825 | 0.04682 | -0.0717 | -31.6638
-19 | -1.5082 | 0.03742 | -0.0771 | -40.3046
-18.5 | -1.5159 | 0.03135 | -0.0792 | -48.3541
-18 | -1.5157 | 0.02688 | -0.0794 | -56.3876
-17.5 | -1.5172 | 0.02321 | -0.0773 | -65.3684
-17 | -1.5217 | 0.02109 | -0.0712 | -72.1527
-16.5 | -1.5138 | 0.01965 | -0.0645 | -77.0382
-16 | -1.4694 | 0.01742 | -0.0651 | -84.3513
-15.5 | -1.4199 | 0.01569 | -0.0658 | -90.4971
-15 | -1.3681 | 0.01446 | -0.0662 | -94.6127
-14.5 | -1.3149 | 0.01341 | -0.0666 | -98.0537
-14 | -1.2594 | 0.01253 | -0.0672 | -100.5108
-13.5 | -1.2021 | 0.01175 | -0.068 | -102.3064
-13 | -1.1437 | 0.01108 | -0.0689 | -103.222
-12.5 | -1.0862 | 0.01043 | -0.0696 | -104.1419
-12 | -1.0355 | 0.00985 | -0.0687 | -105.1269
-11 | -0.9234 | 0.00877 | -0.0691 | -105.2908
-10.5 | -0.8711 | 0.0082 | -0.0684 | -106.2317
-10 | -0.8188 | 0.00769 | -0.0676 | -106.4759
-9.5 | -0.7683 | 0.00738 | -0.0664 | -104.1057
-8.5 | -0.6628 | 0.00685 | -0.0649 | -96.7591
-8 | -0.6091 | 0.00658 | -0.0643 | -92.5684
-7.5 | -0.5544 | 0.00639 | -0.064 | -86.7606
-7 | -0.4996 | 0.00617 | -0.0636 | -80.9724
-6.5 | -0.4441 | 0.00599 | -0.0634 | -74.1402
-6 | -0.3882 | 0.00586 | -0.0633 | -66.2457
-5.5 | -0.3325 | 0.0057 | -0.0631 | -58.3333
-5 | -0.2765 | 0.0056 | -0.063 | -49.375
-4.5 | -0.2202 | 0.0055 | -0.0629 | -40.0364
-4 | -0.1641 | 0.0054 | -0.0629 | -30.3889
-3.5 | -0.1084 | 0.00522 | -0.0627 | -20.7663
-3 | -0.0525 | 0.00512 | -0.0627 | -10.2539
-2.5 | 0.0034 | 0.00504 | -0.0626 | 0.6746
-2 | 0.0596 | 0.00498 | -0.0626 | 11.9679
-1.5 | 0.1156 | 0.00492 | -0.0625 | 23.4959
-1 | 0.1717 | 0.00487 | -0.0625 | 35.2567
-0.5 | 0.2278 | 0.00486 | -0.0625 | 46.8724
0 | 0.2838 | 0.00482 | -0.0625 | 58.8797
0.5 | 0.3398 | 0.00481 | -0.0625 | 70.6445
1 | 0.3955 | 0.00484 | -0.0625 | 81.7149
1.5 | 0.4508 | 0.00491 | -0.0624 | 91.8126
2 | 0.5062 | 0.00493 | -0.0623 | 102.6775
2.5 | 0.5618 | 0.00499 | -0.0622 | 112.5852
3 | 0.6178 | 0.00513 | -0.0622 | 120.4288
3.5 | 0.6725 | 0.00541 | -0.0619 | 124.3068
4 | 0.7273 | 0.00568 | -0.0617 | 128.0458
4.5 | 0.7822 | 0.00593 | -0.0614 | 131.9056
5 | 0.8368 | 0.0062 | -0.0612 | 134.9677
5.5 | 0.891 | 0.00649 | -0.0608 | 137.2881
6 | 0.9451 | 0.00678 | -0.0605 | 139.3953
6.5 | 0.9974 | 0.00721 | -0.0598 | 138.3356
7 | 1.0506 | 0.00753 | -0.0593 | 139.5219
7.5 | 1.1036 | 0.00786 | -0.0587 | 140.4071
8 | 1.1565 | 0.00818 | -0.0582 | 141.3814
8.5 | 1.2081 | 0.00857 | -0.0574 | 140.9685
9 | 1.2581 | 0.00904 | -0.0564 | 139.1704
9.5 | 1.3048 | 0.00945 | -0.0546 | 138.0741
10 | 1.3551 | 0.00993 | -0.0537 | 136.4653
10.5 | 1.4039 | 0.01049 | -0.0525 | 133.8322
11 | 1.4517 | 0.01108 | -0.0512 | 131.0199
11.5 | 1.4993 | 0.01163 | -0.0498 | 128.9166
12 | 1.5455 | 0.01223 | -0.0483 | 126.3696
12.5 | 1.5895 | 0.01292 | -0.0464 | 123.0263
13 | 1.6305 | 0.01373 | -0.044 | 118.7546
13.5 | 1.6688 | 0.01459 | -0.0412 | 114.3797
14 | 1.701 | 0.01547 | -0.0373 | 109.9548
14.5 | 1.7242 | 0.01634 | -0.0317 | 105.5202
15 | 1.747 | 0.01736 | -0.0266 | 100.6336
15.5 | 1.7681 | 0.01859 | -0.0217 | 95.1103
16 | 1.7887 | 0.01992 | -0.0172 | 89.7942
16.5 | 1.8065 | 0.02154 | -0.013 | 83.8672
17 | 1.8163 | 0.02384 | -0.0085 | 76.1871
17.5 | 1.832 | 0.02602 | -0.0053 | 70.4074
18 | 1.8366 | 0.02929 | -0.0021 | 62.704
18.5 | 1.8405 | 0.03301 | 0 | 55.7558
19 | 1.8407 | 0.03754 | 0.0013 | 49.033
19.5 | 1.837 | 0.04297 | 0.0016 | 42.7508
20 | 1.8253 | 0.04992 | 0.0006 | 36.5645

## 125. Re 14M Mach 0.25 (1)
BIGFOIL.COM POLAR EXPORT
rg15a111
RG 15A-1.8/11.0 |  |  |  | Cl Max: | 1.294 | at alpha= | 9.5 | deg
JavaFoil+Calcfoil stall+Eppler ext transition |  |  |  | L/D Max: | 163.575 | at alpha= | 9 | deg
Re: | 14000000 |  |  | Cd Min: | 0.0045 | at alpha= | -2.5 | deg
Mach: | 0.25 |  |  | Cl=0 at alpha= | -2.6721 | deg
|  |  |  | @ Cl=0.1, Cd= | 0.0047616
|  |  |  | @ Cl=0.4, Cd= | 0.0047518
|  |  |  | @ Cl=0.6, Cd= | 0.0049828
alpha (deg) | Cl | Cd | Cm | Cl/Cd
-15 | -0.264 | 0.10507 | -0.027 | -2.514
-14.5 | -0.322 | 0.09897 | -0.027 | -3.255
-14 | -0.373 | 0.09615 | -0.026 | -3.88
-13.5 | -0.419 | 0.09219 | -0.026 | -4.548
-13 | -0.46 | 0.08726 | -0.026 | -5.274
-12.5 | -0.497 | 0.07974 | -0.028 | -6.232
-12 | -0.528 | 0.07167 | -0.031 | -7.373
-11.5 | -0.558 | 0.05988 | -0.035 | -9.322
-11 | -0.629 | 0.02398 | -0.047 | -26.213
-10.5 | -0.68 | 0.01081 | -0.052 | -62.899
-10 | -0.688 | 0.00912 | -0.054 | -75.387
-9.5 | -0.678 | 0.00839 | -0.055 | -80.734
-9 | -0.657 | 0.00792 | -0.055 | -82.928
-8.5 | -0.629 | 0.00569 | -0.056 | -110.496
-8 | -0.592 | 0.00554 | -0.056 | -106.894
-7.5 | -0.547 | 0.0054 | -0.057 | -101.29
-7 | -0.498 | 0.00519 | -0.057 | -95.841
-6.5 | -0.446 | 0.00509 | -0.058 | -87.588
-6 | -0.392 | 0.00498 | -0.058 | -78.761
-5.5 | -0.336 | 0.00491 | -0.059 | -68.45
-5 | -0.279 | 0.00483 | -0.059 | -57.747
-4.5 | -0.22 | 0.00477 | -0.06 | -46.25
-4 | -0.161 | 0.00458 | -0.061 | -35.084
-3.5 | -0.101 | 0.00454 | -0.061 | -22.161
-3 | -0.04 | 0.00451 | -0.062 | -8.83
-2.5 | 0.021 | 0.0045 | -0.062 | 4.726
-2 | 0.083 | 0.00477 | -0.063 | 17.289
-1.5 | 0.144 | 0.00474 | -0.063 | 30.362
-1 | 0.205 | 0.00473 | -0.064 | 43.327
-0.5 | 0.266 | 0.00472 | -0.064 | 56.373
0 | 0.327 | 0.00473 | -0.065 | 69.165
0.5 | 0.388 | 0.00474 | -0.065 | 81.967
1 | 0.449 | 0.0048 | -0.066 | 93.695
1.5 | 0.51 | 0.00485 | -0.066 | 105.288
2 | 0.571 | 0.00494 | -0.067 | 115.533
2.5 | 0.632 | 0.00503 | -0.067 | 125.64
3 | 0.692 | 0.00514 | -0.068 | 134.516
3.5 | 0.752 | 0.00528 | -0.068 | 142.499
4 | 0.811 | 0.00541 | -0.069 | 149.761
4.5 | 0.869 | 0.00565 | -0.069 | 153.79
5 | 0.926 | 0.00588 | -0.069 | 157.608
5.5 | 0.982 | 0.00613 | -0.07 | 160.281
6 | 1.036 | 0.00656 | -0.07 | 158.028
6.5 | 1.087 | 0.00687 | -0.071 | 158.21
7 | 1.135 | 0.00719 | -0.071 | 157.996
7.5 | 1.18 | 0.00751 | -0.072 | 157.153
8 | 1.22 | 0.00794 | -0.072 | 153.759
8.5 | 1.257 | 0.00837 | -0.072 | 150.089
9 | 1.282 | 0.00784 | -0.073 | 163.575
9.5 | 1.294 | 0.00825 | -0.073 | 156.738
10 | 1.294 | 0.01279 | -0.074 | 101.161
10.5 | 1.283 | 0.01364 | -0.074 | 94.067
11 | 1.257 | 0.01475 | -0.074 | 85.275
11.5 | 1.216 | 0.01613 | -0.074 | 75.38
12 | 1.153 | 0.01862 | -0.073 | 61.905
12.5 | 1.079 | 0.0214 | -0.073 | 50.439
13 | 0.987 | 0.02746 | -0.071 | 35.938
13.5 | 0.855 | 0.0503 | -0.064 | 17.005
14 | 0.755 | 0.06531 | -0.061 | 11.563
14.5 | 0.648 | 0.08938 | -0.053 | 7.254

## 126. Re 14M Mach 0.25 (2)
BIGFOIL.COM POLAR EXPORT
rg15a111
RG 15A-1.8/11.0 |  |  |  | Cl Max: | 1.7553 | at alpha= | 16 | deg
XFOIL ncrit=9 |  |  |  | L/D Max: | 141.113 | at alpha= | 6 | deg
Re: | 14000000 |  |  | Cd Min: | 0.20262 | at alpha= | -19.5 | deg
Mach: | 0.25 |  |  | Cl=0 at alpha= | -2.5225 | deg
|  |  |  | @ Cl=0.1, Cd= | 0.0049592
|  |  |  | @ Cl=0.4, Cd= | 0.0048475
|  |  |  | @ Cl=0.6, Cd= | 0.0050914
alpha (deg) | Cl | Cd | Cm | Cl/Cd
-19.5 | -0.7276 | 0.20262 | 0.0203 | -3.591
-19 | -0.7597 | 0.18199 | 0.0097 | -4.1744
-17.5 | -0.9921 | 0.10903 | -0.0343 | -9.0993
-17 | -1.0866 | 0.08696 | -0.0486 | -12.4954
-16.5 | -1.1679 | 0.06728 | -0.061 | -17.3588
-16 | -1.2097 | 0.05205 | -0.0716 | -23.2411
-15.5 | -1.2542 | 0.03839 | -0.0821 | -32.67
-15 | -1.2813 | 0.03046 | -0.085 | -42.065
-14.5 | -1.3144 | 0.02428 | -0.0831 | -54.1351
-14 | -1.2985 | 0.01964 | -0.0821 | -66.1151
-13.5 | -1.2588 | 0.01628 | -0.0811 | -77.3219
-13 | -1.2053 | 0.01409 | -0.0804 | -85.5429
-12.5 | -1.1453 | 0.01253 | -0.0802 | -91.4046
-12 | -1.0906 | 0.0114 | -0.0785 | -95.6667
-11.5 | -1.0326 | 0.01053 | -0.0773 | -98.0627
-11 | -0.9703 | 0.00972 | -0.077 | -99.8251
-10.5 | -0.9105 | 0.00908 | -0.0763 | -100.2753
-10 | -0.8552 | 0.00843 | -0.0746 | -101.4472
-9.5 | -0.802 | 0.00792 | -0.0726 | -101.2626
-9 | -0.7479 | 0.00751 | -0.0708 | -99.5872
-8.5 | -0.6918 | 0.00717 | -0.0696 | -96.4854
-8 | -0.6349 | 0.00688 | -0.0686 | -92.282
-7.5 | -0.5779 | 0.00657 | -0.0677 | -87.9604
-7 | -0.5201 | 0.00636 | -0.067 | -81.7767
-6.5 | -0.4622 | 0.00612 | -0.0664 | -75.5229
-6 | -0.4038 | 0.00595 | -0.066 | -67.8655
-5.5 | -0.3456 | 0.00579 | -0.0656 | -59.6891
-5 | -0.2874 | 0.00565 | -0.0653 | -50.8673
-4.5 | -0.2289 | 0.00556 | -0.0651 | -41.1691
-4 | -0.1707 | 0.00544 | -0.0649 | -31.3787
-3.5 | -0.113 | 0.00526 | -0.0646 | -21.4829
-3 | -0.0551 | 0.00515 | -0.0645 | -10.699
-2.5 | 0.0026 | 0.00507 | -0.0643 | 0.51282
-2 | 0.0606 | 0.005 | -0.0642 | 12.12
-1.5 | 0.1185 | 0.00494 | -0.0641 | 23.9879
-1 | 0.1764 | 0.00489 | -0.0641 | 36.0736
-0.5 | 0.2342 | 0.00488 | -0.064 | 47.9918
0 | 0.2919 | 0.00484 | -0.064 | 60.3099
0.5 | 0.3496 | 0.00483 | -0.064 | 72.381
1 | 0.4071 | 0.00485 | -0.0639 | 83.9381
1.5 | 0.4641 | 0.00494 | -0.0637 | 93.9474
2 | 0.5214 | 0.00495 | -0.0636 | 105.3333
2.5 | 0.5787 | 0.00504 | -0.0634 | 114.8214
3 | 0.6367 | 0.00518 | -0.0633 | 122.9151
3.5 | 0.6932 | 0.00547 | -0.0629 | 126.7276
4 | 0.7498 | 0.00576 | -0.0625 | 130.1736
4.5 | 0.8069 | 0.00602 | -0.0621 | 134.0365
5 | 0.8634 | 0.00633 | -0.0615 | 136.3981
5.5 | 0.9201 | 0.00661 | -0.061 | 139.1982
6 | 0.9765 | 0.00692 | -0.0604 | 141.1127
6.5 | 1.0307 | 0.0074 | -0.0593 | 139.2838
7 | 1.0863 | 0.00774 | -0.0585 | 140.3488
7.5 | 1.1418 | 0.00811 | -0.0576 | 140.7891
8 | 1.1965 | 0.00851 | -0.0564 | 140.5993
8.5 | 1.2501 | 0.00899 | -0.0551 | 139.0545
9 | 1.3014 | 0.00959 | -0.0532 | 135.7039
9.5 | 1.3484 | 0.00995 | -0.0504 | 135.5176
10 | 1.4026 | 0.0106 | -0.049 | 132.3208
10.5 | 1.4539 | 0.01121 | -0.0471 | 129.6967
11 | 1.5037 | 0.01187 | -0.0448 | 126.6807
11.5 | 1.5511 | 0.01265 | -0.0421 | 122.6166
12 | 1.596 | 0.01349 | -0.0389 | 118.3099
12.5 | 1.6368 | 0.01444 | -0.035 | 113.3518
13 | 1.6626 | 0.0155 | -0.0285 | 107.2645
13.5 | 1.6843 | 0.01676 | -0.0217 | 100.4952
14 | 1.7079 | 0.01808 | -0.0158 | 94.4635
14.5 | 1.7295 | 0.01962 | -0.0101 | 88.1498
15 | 1.7413 | 0.02188 | -0.0042 | 79.5841
15.5 | 1.7481 | 0.02477 | 0.001 | 70.5733
16 | 1.7553 | 0.0281 | 0.005 | 62.4662
16.5 | 1.7538 | 0.03262 | 0.0081 | 53.7646
17 | 1.7366 | 0.03926 | 0.0095 | 44.2333
17.5 | 1.7253 | 0.04631 | 0.0089 | 37.2555
18 | 1.6923 | 0.05687 | 0.0056 | 29.7573
18.5 | 1.6588 | 0.06875 | 0.0002 | 24.128
19 | 1.6187 | 0.08269 | -0.0074 | 19.5755
19.5 | 1.568 | 0.09929 | -0.0174 | 15.7921
20 | 1.51 | 0.11805 | -0.0294 | 12.7912

## 127. Re 14M Mach 0.50 (1)
BIGFOIL.COM POLAR EXPORT
rg15a111
RG 15A-1.8/11.0 |  |  |  | Cl Max: | 1.227 | at alpha= | 20 | deg
JavaFoil+Calcfoil stall+Eppler ext transition |  |  |  | L/D Max: | 163.465 | at alpha= | 7 | deg
Re: | 14000000 |  |  | Cd Min: | 0.00445 | at alpha= | -1.5 | deg
Mach: | 0.5 |  |  | Cl=0 at alpha= | -2.6765 | deg
|  |  |  | @ Cl=0.1, Cd= | 0.0044588
|  |  |  | @ Cl=0.4, Cd= | 0.004785
|  |  |  | @ Cl=0.6, Cd= | 0.0050092
alpha (deg) | Cl | Cd | Cm | Cl/Cd
-20 | -0.933 | 0.16886 | -0.03 | -5.522
-19.5 | -0.911 | 0.14722 | -0.032 | -6.189
-19 | -0.886 | 0.1381 | -0.032 | -6.416
-18.5 | -0.86 | 0.12961 | -0.033 | -6.636
-18 | -0.832 | 0.12607 | -0.033 | -6.603
-17.5 | -0.804 | 0.12188 | -0.032 | -6.597
-17 | -0.775 | 0.1194 | -0.032 | -6.492
-16.5 | -0.747 | 0.11708 | -0.031 | -6.379
-16 | -0.72 | 0.11366 | -0.031 | -6.332
-15.5 | -0.696 | 0.10844 | -0.033 | -6.423
-15 | -0.67 | 0.10071 | -0.033 | -6.657
-14.5 | -0.642 | 0.09692 | -0.033 | -6.629
-14 | -0.614 | 0.09392 | -0.032 | -6.537
-13.5 | -0.586 | 0.08953 | -0.032 | -6.548
-13 | -0.558 | 0.08669 | -0.031 | -6.44
-12.5 | -0.533 | 0.08625 | -0.032 | -6.18
-12 | -0.507 | 0.07873 | -0.033 | -6.435
-11.5 | -0.482 | 0.07114 | -0.035 | -6.771
-11 | -0.459 | 0.06168 | -0.038 | -7.443
-10.5 | -0.424 | 0.07213 | -0.031 | -5.875
-10 | -0.398 | 0.06571 | -0.032 | -6.051
-9.5 | -0.375 | 0.05603 | -0.037 | -6.688
-9 | -0.374 | 0.02915 | -0.051 | -12.827
-8.5 | -0.376 | 0.01212 | -0.06 | -31.003
-8 | -0.354 | 0.00927 | -0.062 | -38.171
-7.5 | -0.475 | 0.00847 | -0.063 | -56.1
-7 | -0.493 | 0.00771 | -0.064 | -63.938
-6.5 | -0.465 | 0.00549 | -0.065 | -84.822
-6 | -0.42 | 0.00528 | -0.065 | -79.572
-5.5 | -0.366 | 0.00509 | -0.066 | -71.918
-5 | -0.307 | 0.00499 | -0.066 | -61.54
-4.5 | -0.244 | 0.00488 | -0.067 | -49.989
-4 | -0.179 | 0.00479 | -0.068 | -37.312
-3.5 | -0.112 | 0.00456 | -0.068 | -24.549
-3 | -0.044 | 0.00451 | -0.069 | -9.849
-2.5 | 0.024 | 0.00448 | -0.069 | 5.296
-2 | 0.092 | 0.00446 | -0.07 | 20.686
-1.5 | 0.161 | 0.00445 | -0.071 | 36.111
-1 | 0.229 | 0.00446 | -0.071 | 51.371
-0.5 | 0.298 | 0.00478 | -0.072 | 62.279
0 | 0.366 | 0.00475 | -0.072 | 76.964
0.5 | 0.434 | 0.00482 | -0.073 | 90.026
1 | 0.502 | 0.00487 | -0.073 | 103.06
1.5 | 0.57 | 0.00496 | -0.074 | 114.96
2 | 0.637 | 0.00507 | -0.074 | 125.756
2.5 | 0.705 | 0.00517 | -0.075 | 136.155
3 | 0.771 | 0.00535 | -0.075 | 144.089
3.5 | 0.837 | 0.00553 | -0.076 | 151.478
4 | 0.903 | 0.00576 | -0.077 | 156.831
4.5 | 0.965 | 0.00605 | -0.077 | 159.536
5 | 1.026 | 0.00638 | -0.078 | 160.903
5.5 | 1.084 | 0.00676 | -0.078 | 160.32
6 | 1.137 | 0.00736 | -0.079 | 154.527
6.5 | 1.18 | 0.00785 | -0.079 | 150.192
7 | 1.209 | 0.0074 | -0.079 | 163.465
7.5 | 1.217 | 0.01232 | -0.08 | 98.795
8 | 1.183 | 0.01365 | -0.08 | 86.662
8.5 | 0.988 | 0.01585 | -0.08 | 62.321
9 | 0.745 | 0.02189 | -0.077 | 34.04
9.5 | 0.662 | 0.06818 | -0.045 | 9.714
10 | 0.796 | 0.02583 | -0.076 | 30.799
10.5 | 0.763 | 0.0498 | -0.066 | 15.316
11 | 0.766 | 0.06625 | -0.059 | 11.566
11.5 | 0.777 | 0.07617 | -0.052 | 10.196
12 | 0.835 | 0.06268 | -0.064 | 13.328
12.5 | 0.86 | 0.06862 | -0.064 | 12.536
13 | 0.876 | 0.08033 | -0.061 | 10.901
13.5 | 0.893 | 0.08484 | -0.058 | 10.525
14 | 0.94 | 0.07759 | -0.064 | 12.111
14.5 | 0.977 | 0.07641 | -0.067 | 12.781
15 | 0.975 | 0.10352 | -0.059 | 9.415
15.5 | 1.001 | 0.11027 | -0.059 | 9.079
16 | 1.019 | 0.12556 | -0.057 | 8.119
16.5 | 1.04 | 0.14156 | -0.055 | 7.349
17 | 1.069 | 0.14523 | -0.056 | 7.361
17.5 | 1.097 | 0.1483 | -0.057 | 7.397
18 | 1.127 | 0.15136 | -0.059 | 7.443
18.5 | 1.155 | 0.1578 | -0.06 | 7.318
19 | 1.18 | 0.16738 | -0.06 | 7.048
19.5 | 1.199 | 0.19338 | -0.058 | 6.202
20 | 1.227 | 0.19522 | -0.059 | 6.287

## 128. Re 14M Mach 0.50 (2)
BIGFOIL.COM POLAR EXPORT
rg15a111
RG 15A-1.8/11.0 |  |  |  | Cl Max: | 1.4702 | at alpha= | 9 | deg
XFOIL ncrit=9 |  |  |  | L/D Max: | 144.903 | at alpha= | 5.5 | deg
Re: | 14000000 |  |  | Cd Min: | 0.03391 | at alpha= | 11 | deg
Mach: | 0.5 |  |  | Cl=0 at alpha= | -99 | deg
|  |  |  | @ Cl=0.1, Cd= | 0.00494
|  |  |  | @ Cl=0.4, Cd= | 0.0049434
|  |  |  | @ Cl=0.6, Cd= | 0.0051108
alpha (deg) | Cl | Cd | Cm | Cl/Cd
0 | 0.3269 | 0.00494 | -0.0702 | 66.1741
0.5 | 0.3926 | 0.00494 | -0.0699 | 79.4737
1 | 0.458 | 0.00497 | -0.0696 | 92.1529
1.5 | 0.5232 | 0.00504 | -0.0692 | 103.8095
2 | 0.5882 | 0.00508 | -0.0686 | 115.7874
2.5 | 0.6534 | 0.00525 | -0.0679 | 124.4571
3 | 0.7198 | 0.00545 | -0.0672 | 132.0734
3.5 | 0.7859 | 0.00573 | -0.0663 | 137.1553
4 | 0.8507 | 0.00612 | -0.0649 | 139.0033
4.5 | 0.9167 | 0.00647 | -0.0634 | 141.6847
5 | 0.9824 | 0.00687 | -0.0617 | 142.9985
5.5 | 1.0491 | 0.00724 | -0.0597 | 144.9033
6 | 1.1136 | 0.00777 | -0.0571 | 143.3205
6.5 | 1.1794 | 0.00826 | -0.0543 | 142.7845
7 | 1.2459 | 0.00876 | -0.0511 | 142.226
7.5 | 1.311 | 0.00936 | -0.0472 | 140.0641
8 | 1.3725 | 0.01016 | -0.0423 | 135.0886
8.5 | 1.4355 | 0.01091 | -0.0367 | 131.5765
9 | 1.4702 | 0.01265 | -0.0258 | 116.2213
9.5 | 1.4484 | 0.01563 | -0.0089 | 92.6679
10 | 1.42 | 0.01995 | 0.0041 | 71.1779
10.5 | 1.3856 | 0.02597 | 0.0123 | 53.3539
11 | 1.3507 | 0.03391 | 0.0152 | 39.8319

## 129. Re 16M Mach 0.00 (1)
BIGFOIL.COM POLAR EXPORT
rg15a111
RG 15A-1.8/11.0 |  |  |  | Cl Max: | 1.327 | at alpha= | 11 | deg
JavaFoil+Calcfoil stall+Eppler ext transition |  |  |  | L/D Max: | 162.686 | at alpha= | 7.5 | deg
Re: | 16000000 |  |  | Cd Min: | 0.00449 | at alpha= | -3 | deg
Mach: | 0 |  |  | Cl=0 at alpha= | -2.675 | deg
|  |  |  | @ Cl=0.1, Cd= | 0.004953
|  |  |  | @ Cl=0.4, Cd= | 0.004768
|  |  |  | @ Cl=0.6, Cd= | 0.0058076
alpha (deg) | Cl | Cd | Cm | Cl/Cd
-16.5 | -0.534 | 0.11571 | -0.026 | -4.618
-16 | -0.555 | 0.10544 | -0.028 | -5.265
-15.5 | -0.571 | 0.10374 | -0.027 | -5.5
-15 | -0.592 | 0.09054 | -0.03 | -6.543
-14.5 | -0.61 | 0.08227 | -0.032 | -7.417
-14 | -0.629 | 0.07227 | -0.034 | -8.699
-13.5 | -0.635 | 0.07175 | -0.033 | -8.855
-13 | -0.669 | 0.04785 | -0.039 | -13.981
-12.5 | -0.72 | 0.02229 | -0.045 | -32.299
-12 | -0.743 | 0.01457 | -0.048 | -50.957
-11.5 | -0.754 | 0.01097 | -0.05 | -68.75
-11 | -0.754 | 0.00947 | -0.051 | -79.599
-10.5 | -0.742 | 0.00852 | -0.052 | -87.133
-10 | -0.721 | 0.00812 | -0.052 | -88.848
-9.5 | -0.695 | 0.00766 | -0.053 | -90.762
-9 | -0.663 | 0.00558 | -0.053 | -118.91
-8.5 | -0.626 | 0.00544 | -0.054 | -115.081
-8 | -0.585 | 0.0053 | -0.055 | -110.36
-7.5 | -0.537 | 0.00516 | -0.055 | -104.228
-7 | -0.487 | 0.00507 | -0.056 | -96.231
-6.5 | -0.436 | 0.00496 | -0.056 | -87.735
-6 | -0.382 | 0.00488 | -0.057 | -78.289
-5.5 | -0.327 | 0.0048 | -0.057 | -68.145
-5 | -0.271 | 0.00478 | -0.058 | -56.704
-4.5 | -0.214 | 0.00472 | -0.058 | -45.259
-4 | -0.156 | 0.00455 | -0.059 | -34.249
-3.5 | -0.097 | 0.00453 | -0.059 | -21.536
-3 | -0.039 | 0.00449 | -0.06 | -8.596
-2.5 | 0.021 | 0.00477 | -0.06 | 4.315
-2 | 0.08 | 0.00477 | -0.061 | 16.756
-1.5 | 0.139 | 0.00531 | -0.061 | 26.256
-1 | 0.199 | 0.00531 | -0.062 | 37.413
-0.5 | 0.258 | 0.00472 | -0.062 | 54.609
0 | 0.317 | 0.00472 | -0.063 | 67.25
0.5 | 0.376 | 0.00474 | -0.063 | 79.427
1 | 0.436 | 0.00481 | -0.064 | 90.543
1.5 | 0.495 | 0.00563 | -0.064 | 87.807
2 | 0.553 | 0.00572 | -0.065 | 96.79
2.5 | 0.612 | 0.00583 | -0.065 | 104.911
3 | 0.67 | 0.00601 | -0.065 | 111.528
3.5 | 0.729 | 0.00617 | -0.066 | 118.159
4 | 0.786 | 0.0064 | -0.066 | 122.917
4.5 | 0.843 | 0.0066 | -0.067 | 127.803
5 | 0.899 | 0.00686 | -0.067 | 130.988
5.5 | 0.954 | 0.00589 | -0.068 | 162.029
6 | 1.007 | 0.00628 | -0.068 | 160.273
6.5 | 1.058 | 0.00656 | -0.069 | 161.199
7 | 1.107 | 0.00681 | -0.069 | 162.574
7.5 | 1.153 | 0.00709 | -0.069 | 162.686
8 | 1.196 | 0.00744 | -0.07 | 160.772
8.5 | 1.237 | 0.00779 | -0.07 | 158.744
9 | 1.27 | 0.00816 | -0.071 | 155.736
9.5 | 1.294 | 0.00858 | -0.071 | 150.798
10 | 1.312 | 0.009 | -0.071 | 145.897
10.5 | 1.323 | 0.00846 | -0.072 | 156.426
11 | 1.327 | 0.00888 | -0.072 | 149.449
11.5 | 1.323 | 0.01369 | -0.072 | 96.581
12 | 1.311 | 0.01445 | -0.073 | 90.751
12.5 | 1.292 | 0.01546 | -0.073 | 83.544
13 | 1.262 | 0.01678 | -0.073 | 75.242
13.5 | 1.226 | 0.01842 | -0.072 | 66.538
14 | 1.175 | 0.02223 | -0.071 | 52.882
14.5 | 1.131 | 0.02502 | -0.071 | 45.2
15 | 1.076 | 0.03061 | -0.07 | 35.166
15.5 | 1.018 | 0.03871 | -0.068 | 26.308
16 | 0.948 | 0.0558 | -0.064 | 16.98

## 130. Re 16M Mach 0.00 (2)
BIGFOIL.COM POLAR EXPORT
rg15a111
RG 15A-1.8/11.0 |  |  |  | Cl Max: | 1.8783 | at alpha= | 19.5 | deg
XFOIL ncrit=9 |  |  |  | L/D Max: | 143.529 | at alpha= | 8 | deg
Re: | 16000000 |  |  | Cd Min: | 0.04122 | at alpha= | 20 | deg
Mach: | 0 |  |  | Cl=0 at alpha= | -2.5295 | deg
|  |  |  | @ Cl=0.1, Cd= | 0.0049188
|  |  |  | @ Cl=0.4, Cd= | 0.0048769
|  |  |  | @ Cl=0.6, Cd= | 0.0050747
alpha (deg) | Cl | Cd | Cm | Cl/Cd
-20 | -1.5818 | 0.03685 | -0.075 | -42.9254
-19.5 | -1.5965 | 0.03031 | -0.077 | -52.6724
-19 | -1.5923 | 0.02635 | -0.077 | -60.4288
-18.5 | -1.5828 | 0.02342 | -0.0758 | -67.5833
-18 | -1.5736 | 0.02118 | -0.0728 | -74.2965
-17.5 | -1.5864 | 0.01976 | -0.0633 | -80.2834
-17 | -1.5501 | 0.01836 | -0.062 | -84.4281
-16.5 | -1.5019 | 0.01709 | -0.0627 | -87.8818
-16 | -1.4551 | 0.01524 | -0.0635 | -95.479
-15.5 | -1.4037 | 0.01412 | -0.0642 | -99.4122
-15 | -1.3512 | 0.01321 | -0.0648 | -102.2861
-14.5 | -1.2976 | 0.0124 | -0.0654 | -104.6452
-14 | -1.2423 | 0.01168 | -0.0662 | -106.3613
-13.5 | -1.186 | 0.01102 | -0.0671 | -107.6225
-12.5 | -1.0785 | 0.00987 | -0.0675 | -109.2705
-12 | -1.0263 | 0.00934 | -0.0672 | -109.8822
-11.5 | -0.9704 | 0.00886 | -0.0677 | -109.526
-10.5 | -0.8662 | 0.00787 | -0.0667 | -110.0635
-10 | -0.8164 | 0.00747 | -0.0657 | -109.2905
-9.5 | -0.7658 | 0.00721 | -0.0647 | -106.2136
-9 | -0.7131 | 0.00697 | -0.0641 | -102.3099
-8.5 | -0.6599 | 0.0067 | -0.0637 | -98.4925
-8 | -0.6062 | 0.00645 | -0.0633 | -93.9845
-7.5 | -0.5518 | 0.00626 | -0.0631 | -88.147
-7 | -0.4971 | 0.00606 | -0.0629 | -82.0297
-6.5 | -0.4421 | 0.00589 | -0.0627 | -75.0594
-6 | -0.3866 | 0.00577 | -0.0626 | -67.0017
-5.5 | -0.3312 | 0.00563 | -0.0625 | -58.8277
-5 | -0.2755 | 0.00553 | -0.0625 | -49.8192
-4.5 | -0.2195 | 0.00545 | -0.0625 | -40.2752
-4 | -0.1637 | 0.00536 | -0.0624 | -30.541
-3.5 | -0.1083 | 0.00519 | -0.0623 | -20.8671
-3 | -0.0526 | 0.0051 | -0.0623 | -10.3137
-2.5 | 0.0033 | 0.00501 | -0.0623 | 0.65868
-2 | 0.0593 | 0.00497 | -0.0623 | 11.9316
-1.5 | 0.115 | 0.0049 | -0.0623 | 23.4694
-1 | 0.1709 | 0.00486 | -0.0623 | 35.1646
-0.5 | 0.2266 | 0.00487 | -0.0623 | 46.5298
0 | 0.2826 | 0.00483 | -0.0623 | 58.5093
0.5 | 0.3383 | 0.00481 | -0.0623 | 70.3326
1 | 0.3937 | 0.00487 | -0.0623 | 80.8419
1.5 | 0.4489 | 0.00493 | -0.0622 | 91.0548
2 | 0.5041 | 0.00498 | -0.0622 | 101.2249
2.5 | 0.5597 | 0.00498 | -0.0622 | 112.3896
3 | 0.615 | 0.00511 | -0.0621 | 120.3523
3.5 | 0.6696 | 0.00535 | -0.0619 | 125.1589
4 | 0.7242 | 0.0056 | -0.0617 | 129.3214
4.5 | 0.7786 | 0.00586 | -0.0615 | 132.8669
5 | 0.8331 | 0.00611 | -0.0613 | 136.3502
5.5 | 0.8874 | 0.00636 | -0.0611 | 139.5283
6 | 0.9411 | 0.00664 | -0.0608 | 141.7319
6.5 | 0.9932 | 0.00707 | -0.0602 | 140.4809
7 | 1.0462 | 0.00737 | -0.0597 | 141.9539
7.5 | 1.0988 | 0.00769 | -0.0593 | 142.8869
8 | 1.1511 | 0.00802 | -0.0588 | 143.5287
8.5 | 1.2024 | 0.0084 | -0.0581 | 143.1429
9 | 1.2528 | 0.00883 | -0.0573 | 141.88
9.5 | 1.3018 | 0.00928 | -0.0563 | 140.2802
10 | 1.3493 | 0.00961 | -0.0549 | 140.4058
10.5 | 1.398 | 0.01014 | -0.0539 | 137.8698
11 | 1.4459 | 0.01069 | -0.0528 | 135.2572
11.5 | 1.4935 | 0.01121 | -0.0517 | 133.2293
12 | 1.5399 | 0.01176 | -0.0504 | 130.9439
12.5 | 1.5845 | 0.01239 | -0.0488 | 127.8854
13 | 1.6263 | 0.01314 | -0.0468 | 123.7671
13.5 | 1.6657 | 0.01396 | -0.0445 | 119.3195
15 | 1.7575 | 0.01633 | -0.0327 | 107.624
15.5 | 1.7801 | 0.01731 | -0.0279 | 102.8365
16 | 1.8027 | 0.0184 | -0.0235 | 97.9728
16.5 | 1.8227 | 0.0197 | -0.0191 | 92.5228
17 | 1.8368 | 0.02144 | -0.0146 | 85.6716
17.5 | 1.8537 | 0.02321 | -0.011 | 79.8664
18 | 1.8633 | 0.02567 | -0.0074 | 72.5867
18.5 | 1.871 | 0.02855 | -0.0044 | 65.5342
19 | 1.8764 | 0.03196 | -0.0022 | 58.7109
19.5 | 1.8783 | 0.03609 | -0.0007 | 52.0449
20 | 1.8747 | 0.04122 | -0.0001 | 45.4803

## 131. Re 16M Mach 0.10 (1)
BIGFOIL.COM POLAR EXPORT
rg15a111
RG 15A-1.8/11.0 |  |  |  | Cl Max: | 1.32 | at alpha= | 10.5 | deg
JavaFoil+Calcfoil stall+Eppler ext transition |  |  |  | L/D Max: | 162.138 | at alpha= | 6.5 | deg
Re: | 16000000 |  |  | Cd Min: | 0.00452 | at alpha= | -3 | deg
Mach: | 0.1 |  |  | Cl=0 at alpha= | -2.675 | deg
|  |  |  | @ Cl=0.1, Cd= | 0.00491
|  |  |  | @ Cl=0.4, Cd= | 0.0047583
|  |  |  | @ Cl=0.6, Cd= | 0.0058297
alpha (deg) | Cl | Cd | Cm | Cl/Cd
-16 | -0.515 | 0.11193 | -0.025 | -4.599
-15.5 | -0.535 | 0.10687 | -0.026 | -5.009
-15 | -0.557 | 0.0981 | -0.027 | -5.674
-14.5 | -0.579 | 0.08732 | -0.03 | -6.629
-14 | -0.598 | 0.07884 | -0.032 | -7.591
-13.5 | -0.61 | 0.07723 | -0.031 | -7.892
-13 | -0.635 | 0.05966 | -0.036 | -10.651
-12.5 | -0.676 | 0.0351 | -0.043 | -19.26
-12 | -0.72 | 0.01727 | -0.047 | -41.673
-11.5 | -0.739 | 0.01182 | -0.05 | -62.547
-11 | -0.744 | 0.00979 | -0.051 | -75.991
-10.5 | -0.737 | 0.00873 | -0.052 | -84.414
-10 | -0.718 | 0.00818 | -0.053 | -87.836
-9.5 | -0.694 | 0.00774 | -0.053 | -89.627
-9 | -0.663 | 0.00562 | -0.054 | -117.961
-8.5 | -0.627 | 0.00548 | -0.054 | -114.351
-8 | -0.586 | 0.00533 | -0.055 | -110.022
-7.5 | -0.539 | 0.00519 | -0.055 | -103.765
-7 | -0.489 | 0.00509 | -0.056 | -96.182
-6.5 | -0.437 | 0.00499 | -0.056 | -87.678
-6 | -0.384 | 0.0049 | -0.057 | -78.37
-5.5 | -0.329 | 0.00481 | -0.057 | -68.237
-5 | -0.272 | 0.00475 | -0.058 | -57.328
-4.5 | -0.215 | 0.00471 | -0.058 | -45.593
-4 | -0.157 | 0.00457 | -0.059 | -34.271
-3.5 | -0.098 | 0.00455 | -0.059 | -21.546
-3 | -0.039 | 0.00452 | -0.06 | -8.575
-2.5 | 0.021 | 0.00479 | -0.06 | 4.316
-2 | 0.08 | 0.00473 | -0.061 | 16.977
-1.5 | 0.14 | 0.00527 | -0.061 | 26.576
-1 | 0.2 | 0.00531 | -0.062 | 37.564
-0.5 | 0.259 | 0.0047 | -0.062 | 55.115
0 | 0.319 | 0.00473 | -0.063 | 67.477
0.5 | 0.378 | 0.00474 | -0.063 | 79.744
1 | 0.438 | 0.00479 | -0.064 | 91.316
1.5 | 0.497 | 0.00562 | -0.064 | 88.497
2 | 0.556 | 0.00577 | -0.065 | 96.468
2.5 | 0.615 | 0.00585 | -0.065 | 105.071
3 | 0.674 | 0.006 | -0.066 | 112.313
3.5 | 0.732 | 0.00621 | -0.066 | 117.957
4 | 0.79 | 0.0064 | -0.067 | 123.549
4.5 | 0.847 | 0.00659 | -0.067 | 128.509
5 | 0.903 | 0.00687 | -0.068 | 131.465
5.5 | 0.958 | 0.00592 | -0.068 | 161.811
6 | 1.012 | 0.0063 | -0.068 | 160.64
6.5 | 1.062 | 0.00655 | -0.069 | 162.138
7 | 1.111 | 0.00686 | -0.069 | 162.04
7.5 | 1.157 | 0.00714 | -0.07 | 161.998
8 | 1.2 | 0.00747 | -0.07 | 160.72
8.5 | 1.24 | 0.00787 | -0.071 | 157.542
9 | 1.273 | 0.00823 | -0.071 | 154.679
9.5 | 1.296 | 0.00863 | -0.071 | 150.069
10 | 1.311 | 0.00809 | -0.072 | 162.041
10.5 | 1.32 | 0.00853 | -0.072 | 154.756
11 | 1.32 | 0.01291 | -0.072 | 102.263
11.5 | 1.312 | 0.01394 | -0.073 | 94.155
12 | 1.296 | 0.01477 | -0.073 | 87.777
12.5 | 1.271 | 0.01589 | -0.073 | 79.999
13 | 1.235 | 0.01742 | -0.073 | 70.899
13.5 | 1.192 | 0.01938 | -0.072 | 61.503
14 | 1.133 | 0.02433 | -0.071 | 46.547
14.5 | 1.083 | 0.02757 | -0.07 | 39.264
15 | 1.019 | 0.03541 | -0.069 | 28.785
15.5 | 0.956 | 0.04545 | -0.067 | 21.028

## 132. Re 16M Mach 0.10 (2)
BIGFOIL.COM POLAR EXPORT
rg15a111
RG 15A-1.8/11.0 |  |  |  | Cl Max: | 1.8633 | at alpha= | 19 | deg
XFOIL ncrit=9 |  |  |  | L/D Max: | 143.366 | at alpha= | 8 | deg
Re: | 16000000 |  |  | Cd Min: | 0.05586 | at alpha= | -20 | deg
Mach: | 0.1 |  |  | Cl=0 at alpha= | -2.5285 | deg
|  |  |  | @ Cl=0.1, Cd= | 0.0049194
|  |  |  | @ Cl=0.4, Cd= | 0.0048753
|  |  |  | @ Cl=0.6, Cd= | 0.0050737
alpha (deg) | Cl | Cd | Cm | Cl/Cd
-20 | -1.4687 | 0.05586 | -0.0658 | -26.2925
-19.5 | -1.5381 | 0.03969 | -0.0764 | -38.7528
-19 | -1.5508 | 0.03284 | -0.0793 | -47.2229
-18.5 | -1.5516 | 0.02805 | -0.08 | -55.3155
-18 | -1.5468 | 0.02444 | -0.079 | -63.2897
-17.5 | -1.5462 | 0.02163 | -0.0754 | -71.484
-17 | -1.5585 | 0.02013 | -0.0659 | -77.4218
-16.5 | -1.5136 | 0.0185 | -0.0661 | -81.8162
-16 | -1.4637 | 0.01696 | -0.0669 | -86.3031
-15.5 | -1.4144 | 0.01537 | -0.0673 | -92.0234
-15 | -1.3639 | 0.01404 | -0.0675 | -97.1439
-14.5 | -1.3109 | 0.01299 | -0.0678 | -100.9161
-14 | -1.2556 | 0.0121 | -0.0684 | -103.7686
-13.5 | -1.1987 | 0.01134 | -0.0691 | -105.7055
-13 | -1.1404 | 0.01068 | -0.07 | -106.779
-12.5 | -1.0889 | 0.01009 | -0.0693 | -107.9187
-12 | -1.0361 | 0.00953 | -0.0688 | -108.7198
-10.5 | -0.873 | 0.00803 | -0.0681 | -108.7173
-10 | -0.8228 | 0.00759 | -0.0668 | -108.4058
-9.5 | -0.772 | 0.00728 | -0.0657 | -106.044
-9 | -0.7189 | 0.00702 | -0.065 | -102.4074
-8.5 | -0.665 | 0.00677 | -0.0645 | -98.2275
-8 | -0.6109 | 0.00649 | -0.064 | -94.1294
-7.5 | -0.556 | 0.00629 | -0.0637 | -88.3943
-7 | -0.5008 | 0.0061 | -0.0634 | -82.0984
-6.5 | -0.4453 | 0.00591 | -0.0632 | -75.3469
-6 | -0.3894 | 0.00579 | -0.0631 | -67.2539
-5.5 | -0.3336 | 0.00564 | -0.063 | -59.1489
-5 | -0.2775 | 0.00554 | -0.0629 | -50.0903
-4.5 | -0.2211 | 0.00545 | -0.0628 | -40.5688
-4 | -0.1648 | 0.00536 | -0.0628 | -30.7463
-3.5 | -0.1091 | 0.00519 | -0.0627 | -21.0212
-3 | -0.053 | 0.0051 | -0.0626 | -10.3922
-2.5 | 0.0032 | 0.00502 | -0.0626 | 0.63745
-2 | 0.0595 | 0.00497 | -0.0626 | 11.9718
-1.5 | 0.1155 | 0.0049 | -0.0625 | 23.5714
-1 | 0.1717 | 0.00486 | -0.0625 | 35.3292
-0.5 | 0.2278 | 0.00487 | -0.0625 | 46.7762
0 | 0.2841 | 0.00483 | -0.0626 | 58.8199
1 | 0.3958 | 0.00487 | -0.0625 | 81.2731
1.5 | 0.4513 | 0.00494 | -0.0625 | 91.3563
2 | 0.5069 | 0.00498 | -0.0624 | 101.7871
2.5 | 0.5628 | 0.00498 | -0.0624 | 113.012
3 | 0.6184 | 0.00512 | -0.0623 | 120.7812
3.5 | 0.6734 | 0.00536 | -0.0621 | 125.6343
4 | 0.7283 | 0.00561 | -0.0619 | 129.8217
4.5 | 0.783 | 0.00588 | -0.0616 | 133.1633
5 | 0.8379 | 0.00612 | -0.0614 | 136.9118
5.5 | 0.8927 | 0.00638 | -0.0611 | 139.9216
6 | 0.9468 | 0.00667 | -0.0608 | 141.949
6.5 | 0.9992 | 0.00711 | -0.0601 | 140.5345
7 | 1.0527 | 0.00741 | -0.0596 | 142.0648
7.5 | 1.1058 | 0.00773 | -0.0591 | 143.053
8 | 1.1584 | 0.00808 | -0.0585 | 143.3663
8.5 | 1.2101 | 0.00847 | -0.0578 | 142.8689
9 | 1.2608 | 0.00891 | -0.0569 | 141.5039
9.5 | 1.3101 | 0.0094 | -0.0557 | 139.3723
10 | 1.3581 | 0.00972 | -0.0542 | 139.7222
10.5 | 1.407 | 0.01028 | -0.053 | 136.8677
11 | 1.4556 | 0.01082 | -0.0518 | 134.5287
11.5 | 1.5035 | 0.01136 | -0.0505 | 132.3504
12 | 1.55 | 0.01195 | -0.049 | 129.7071
12.5 | 1.5939 | 0.01267 | -0.0471 | 125.8011
13 | 1.6354 | 0.01346 | -0.0448 | 121.5007
13.5 | 1.6745 | 0.0143 | -0.0421 | 117.0979
14 | 1.7115 | 0.0151 | -0.0391 | 113.3444
14.5 | 1.7366 | 0.01587 | -0.0338 | 109.4266
15 | 1.7603 | 0.01681 | -0.0286 | 104.7174
15.5 | 1.7819 | 0.01793 | -0.0236 | 99.3809
16 | 1.8033 | 0.01918 | -0.019 | 94.0198
16.5 | 1.8221 | 0.02068 | -0.0146 | 88.1093
17 | 1.834 | 0.02274 | -0.0101 | 80.6508
17.5 | 1.8497 | 0.0248 | -0.0066 | 74.5847
18 | 1.8563 | 0.02776 | -0.0032 | 66.8696
18.5 | 1.8615 | 0.03119 | -0.0006 | 59.6826
19 | 1.8633 | 0.03533 | 0.0011 | 52.7399
19.5 | 1.8613 | 0.04033 | 0.0019 | 46.1517
20 | 1.8521 | 0.04671 | 0.0014 | 39.651

## 133. Re 16M Mach 0.25 (1)
BIGFOIL.COM POLAR EXPORT
rg15a111
RG 15A-1.8/11.0 |  |  |  | Cl Max: | 1.295 | at alpha= | 10 | deg
JavaFoil+Calcfoil stall+Eppler ext transition |  |  |  | L/D Max: | 162.699 | at alpha= | 5.5 | deg
Re: | 16000000 |  |  | Cd Min: | 0.00447 | at alpha= | -2.5 | deg
Mach: | 0.25 |  |  | Cl=0 at alpha= | -2.6721 | deg
|  |  |  | @ Cl=0.1, Cd= | 0.0047644
|  |  |  | @ Cl=0.4, Cd= | 0.0047657
|  |  |  | @ Cl=0.6, Cd= | 0.09544
alpha (deg) | Cl | Cd | Cm | Cl/Cd
-15 | -0.264 | 0.10362 | -0.027 | -2.551
-14.5 | -0.322 | 0.09749 | -0.028 | -3.307
-14 | -0.373 | 0.09578 | -0.027 | -3.898
-13.5 | -0.419 | 0.09117 | -0.026 | -4.601
-13 | -0.461 | 0.08681 | -0.027 | -5.306
-12.5 | -0.498 | 0.07886 | -0.029 | -6.308
-12 | -0.53 | 0.07042 | -0.032 | -7.519
-11.5 | -0.56 | 0.05829 | -0.036 | -9.607
-11 | -0.636 | 0.02096 | -0.048 | -30.345
-10.5 | -0.681 | 0.01053 | -0.053 | -64.676
-10 | -0.688 | 0.009 | -0.054 | -76.426
-9.5 | -0.678 | 0.00826 | -0.055 | -82.044
-9 | -0.657 | 0.0078 | -0.055 | -84.25
-8.5 | -0.629 | 0.00563 | -0.056 | -111.597
-8 | -0.592 | 0.00549 | -0.056 | -107.863
-7.5 | -0.547 | 0.00528 | -0.057 | -103.52
-7 | -0.498 | 0.00516 | -0.057 | -96.395
-6.5 | -0.446 | 0.005 | -0.058 | -89.267
-6 | -0.392 | 0.00495 | -0.058 | -79.21
-5.5 | -0.336 | 0.00488 | -0.059 | -68.992
-5 | -0.279 | 0.0048 | -0.059 | -58.132
-4.5 | -0.22 | 0.00474 | -0.06 | -46.472
-4 | -0.161 | 0.00469 | -0.061 | -34.327
-3.5 | -0.101 | 0.00453 | -0.061 | -22.218
-3 | -0.04 | 0.00449 | -0.062 | -8.877
-2.5 | 0.021 | 0.00447 | -0.062 | 4.758
-2 | 0.083 | 0.00477 | -0.063 | 17.282
-1.5 | 0.144 | 0.00475 | -0.063 | 30.255
-1 | 0.205 | 0.00469 | -0.064 | 43.715
-0.5 | 0.266 | 0.0047 | -0.064 | 56.623
0 | 0.327 | 0.00473 | -0.065 | 69.274
0.5 | 0.388 | 0.00475 | -0.065 | 81.772
1 | 0.449 | 0.00483 | -0.066 | 93.085
1.5 | 0.511 | 0.00486 | -0.066 | 105.11
2 | 0.571 | 0.00579 | -0.067 | 98.607
2.5 | 0.632 | 0.00505 | -0.067 | 125.062
3 | 0.692 | 0.00516 | -0.068 | 133.94
3.5 | 0.751 | 0.0053 | -0.068 | 141.689
4 | 0.811 | 0.00544 | -0.069 | 148.99
4.5 | 0.869 | 0.00563 | -0.069 | 154.422
5 | 0.926 | 0.00581 | -0.069 | 159.285
5.5 | 0.982 | 0.00604 | -0.07 | 162.699
6 | 1.036 | 0.00646 | -0.07 | 160.467
6.5 | 1.087 | 0.00673 | -0.071 | 161.496
7 | 1.135 | 0.00705 | -0.071 | 160.996
7.5 | 1.18 | 0.00737 | -0.072 | 160.023
8 | 1.221 | 0.00777 | -0.072 | 157.027
8.5 | 1.257 | 0.00822 | -0.072 | 152.967
9 | 1.282 | 0.0087 | -0.073 | 147.403
9.5 | 1.294 | 0.0081 | -0.073 | 159.763
10 | 1.295 | 0.00861 | -0.074 | 150.381
10.5 | 1.283 | 0.01332 | -0.074 | 96.356
11 | 1.258 | 0.01443 | -0.074 | 87.178
11.5 | 1.218 | 0.01579 | -0.074 | 77.112
12 | 1.155 | 0.01807 | -0.074 | 63.939
12.5 | 1.083 | 0.02064 | -0.073 | 52.452
13 | 0.992 | 0.0259 | -0.071 | 38.304
13.5 | 0.863 | 0.04625 | -0.065 | 18.657
14 | 0.762 | 0.06077 | -0.062 | 12.532
14.5 | 0.651 | 0.08621 | -0.055 | 7.554
15 | 0.56 | 0.09544 | -0.053 | 5.869

## 134. Re 16M Mach 0.25 (2)
BIGFOIL.COM POLAR EXPORT
rg15a111
RG 15A-1.8/11.0 |  |  |  | Cl Max: | 1.7777 | at alpha= | 16 | deg
XFOIL ncrit=9 |  |  |  | L/D Max: | 143.744 | at alpha= | 7.5 | deg
Re: | 16000000 |  |  | Cd Min: | 0.20205 | at alpha= | -19.5 | deg
Mach: | 0.25 |  |  | Cl=0 at alpha= | -2.5207 | deg
|  |  |  | @ Cl=0.1, Cd= | 0.0049391
|  |  |  | @ Cl=0.4, Cd= | 0.0048734
|  |  |  | @ Cl=0.6, Cd= | 0.0050721
alpha (deg) | Cl | Cd | Cm | Cl/Cd
-19.5 | -0.7299 | 0.20205 | 0.0202 | -3.6125
-19 | -0.7812 | 0.17658 | 0.0069 | -4.4241
-18.5 | -0.8008 | 0.16231 | -0.0012 | -4.9338
-18 | -0.8797 | 0.13697 | -0.0164 | -6.4226
-17.5 | -1.0507 | 0.09984 | -0.0409 | -10.5238
-17 | -1.1479 | 0.07803 | -0.055 | -14.711
-16.5 | -1.2105 | 0.0606 | -0.0662 | -19.9752
-16 | -1.2493 | 0.04611 | -0.0773 | -27.0939
-15.5 | -1.2918 | 0.03456 | -0.0849 | -37.3785
-15 | -1.3176 | 0.02778 | -0.0855 | -47.4298
-14.5 | -1.3361 | 0.02196 | -0.0843 | -60.8424
-14 | -1.3065 | 0.01795 | -0.0832 | -72.7855
-13.5 | -1.2607 | 0.01516 | -0.0821 | -83.1596
-13 | -1.2045 | 0.0133 | -0.0814 | -90.5639
-12.5 | -1.1443 | 0.01196 | -0.0809 | -95.6773
-12 | -1.0915 | 0.01095 | -0.0787 | -99.6804
-11.5 | -1.031 | 0.01012 | -0.0779 | -101.8775
-10.5 | -0.914 | 0.00878 | -0.0757 | -104.1002
-10 | -0.8589 | 0.00826 | -0.074 | -103.9831
-9.5 | -0.8061 | 0.00783 | -0.0718 | -102.9502
-9 | -0.7511 | 0.00741 | -0.0703 | -101.363
-8.5 | -0.6944 | 0.00706 | -0.0691 | -98.3569
-8 | -0.6369 | 0.00679 | -0.0682 | -93.7997
-7.5 | -0.5796 | 0.00648 | -0.0674 | -89.4444
-7 | -0.5216 | 0.00626 | -0.0668 | -83.3227
-6.5 | -0.4635 | 0.00604 | -0.0662 | -76.7384
-5.5 | -0.3467 | 0.00573 | -0.0655 | -60.5061
-5 | -0.2885 | 0.00559 | -0.0652 | -51.61
-4.5 | -0.2298 | 0.0055 | -0.065 | -41.7818
-4 | -0.1715 | 0.00539 | -0.0648 | -31.8182
-3 | -0.0556 | 0.00514 | -0.0644 | -10.8171
-2.5 | 0.0024 | 0.00505 | -0.0643 | 0.47525
-2 | 0.0605 | 0.00498 | -0.0642 | 12.1486
-1.5 | 0.1184 | 0.00492 | -0.0641 | 24.065
-1 | 0.1764 | 0.00488 | -0.0641 | 36.1475
-0.5 | 0.2342 | 0.00488 | -0.0641 | 47.9918
0 | 0.2923 | 0.00484 | -0.0641 | 60.3926
0.5 | 0.35 | 0.00483 | -0.064 | 72.4638
1 | 0.4076 | 0.00488 | -0.064 | 83.5246
1.5 | 0.4648 | 0.00496 | -0.0638 | 93.7097
2 | 0.5221 | 0.00499 | -0.0637 | 104.6293
2.5 | 0.5798 | 0.00503 | -0.0636 | 115.2684
3 | 0.6374 | 0.00515 | -0.0634 | 123.767
3.5 | 0.6943 | 0.00541 | -0.0631 | 128.3364
4 | 0.7512 | 0.00567 | -0.0627 | 132.4868
4.5 | 0.8078 | 0.00597 | -0.0623 | 135.3099
5 | 0.865 | 0.00622 | -0.0619 | 139.0675
5.5 | 0.9219 | 0.00649 | -0.0614 | 142.0493
6 | 0.9776 | 0.00686 | -0.0606 | 142.5073
6.5 | 1.0323 | 0.00731 | -0.0596 | 141.2175
7 | 1.0882 | 0.00764 | -0.0588 | 142.4346
7.5 | 1.1442 | 0.00796 | -0.058 | 143.7437
8 | 1.1992 | 0.00836 | -0.0569 | 143.445
8.5 | 1.2522 | 0.0089 | -0.0554 | 140.6966
9 | 1.3045 | 0.00946 | -0.0538 | 137.8964
9.5 | 1.3569 | 0.00992 | -0.052 | 136.7843
10 | 1.4064 | 0.01037 | -0.0497 | 135.622
10.5 | 1.4582 | 0.01095 | -0.0478 | 133.1689
11 | 1.5084 | 0.01161 | -0.0455 | 129.9225
11.5 | 1.556 | 0.01238 | -0.0428 | 125.6866
12 | 1.6016 | 0.0132 | -0.0397 | 121.3333
12.5 | 1.6433 | 0.01414 | -0.036 | 116.2164
13 | 1.6747 | 0.01511 | -0.0304 | 110.8339
13.5 | 1.6981 | 0.01621 | -0.0236 | 104.7563
14 | 1.7231 | 0.01742 | -0.0176 | 98.915
14.5 | 1.7458 | 0.01885 | -0.0119 | 92.6154
15 | 1.76 | 0.02088 | -0.0059 | 84.2912
15.5 | 1.7691 | 0.02349 | -0.0004 | 75.3129
16 | 1.7777 | 0.02654 | 0.0041 | 66.9819
16.5 | 1.7777 | 0.03069 | 0.0076 | 57.9244
17 | 1.7639 | 0.03669 | 0.0098 | 48.0758
17.5 | 1.7536 | 0.04329 | 0.01 | 40.5082
18 | 1.7244 | 0.05293 | 0.0076 | 32.5789
18.5 | 1.6931 | 0.06408 | 0.003 | 26.4217
19 | 1.6563 | 0.07707 | -0.0036 | 21.4909
19.5 | 1.6078 | 0.09285 | -0.0129 | 17.3161
20 | 1.5532 | 0.11055 | -0.024 | 14.0498

## 135. Re 16M Mach 0.50 (1)
BIGFOIL.COM POLAR EXPORT
rg15a111
RG 15A-1.8/11.0 |  |  |  | Cl Max: | 1.228 | at alpha= | 20 | deg
JavaFoil+Calcfoil stall+Eppler ext transition |  |  |  | L/D Max: | 165.939 | at alpha= | 7 | deg
Re: | 16000000 |  |  | Cd Min: | 0.00442 | at alpha= | -1 | deg
Mach: | 0.5 |  |  | Cl=0 at alpha= | -2.6765 | deg
|  |  |  | @ Cl=0.1, Cd= | 0.0044577
|  |  |  | @ Cl=0.4, Cd= | 0.00477
|  |  |  | @ Cl=0.6, Cd= | 0.0050148
alpha (deg) | Cl | Cd | Cm | Cl/Cd
-20 | -0.932 | 0.17581 | -0.03 | -5.303
-19.5 | -0.909 | 0.15515 | -0.031 | -5.862
-19 | -0.884 | 0.14536 | -0.032 | -6.079
-18.5 | -0.855 | 0.14178 | -0.031 | -6.033
-18 | -0.828 | 0.13919 | -0.031 | -5.951
-17.5 | -0.801 | 0.13384 | -0.031 | -5.984
-17 | -0.773 | 0.12978 | -0.031 | -5.959
-16.5 | -0.746 | 0.12465 | -0.03 | -5.985
-16 | -0.72 | 0.1218 | -0.031 | -5.907
-15.5 | -0.697 | 0.10773 | -0.033 | -6.469
-15 | -0.671 | 0.09945 | -0.034 | -6.747
-14.5 | -0.643 | 0.0957 | -0.033 | -6.722
-14 | -0.614 | 0.09313 | -0.032 | -6.596
-13.5 | -0.587 | 0.08842 | -0.032 | -6.636
-13 | -0.559 | 0.08566 | -0.031 | -6.524
-12.5 | -0.533 | 0.08567 | -0.032 | -6.225
-12 | -0.507 | 0.07848 | -0.033 | -6.458
-11.5 | -0.482 | 0.07035 | -0.035 | -6.854
-11 | -0.46 | 0.06041 | -0.039 | -7.619
-10.5 | -0.424 | 0.07175 | -0.031 | -5.908
-10 | -0.398 | 0.0657 | -0.032 | -6.055
-9.5 | -0.376 | 0.05474 | -0.038 | -6.862
-9 | -0.388 | 0.02067 | -0.055 | -18.768
-8.5 | -0.378 | 0.01136 | -0.06 | -33.279
-8 | -0.354 | 0.00903 | -0.062 | -39.246
-7.5 | -0.476 | 0.00829 | -0.063 | -57.353
-7 | -0.493 | 0.00756 | -0.064 | -65.21
-6.5 | -0.465 | 0.00545 | -0.065 | -85.371
-6 | -0.42 | 0.00517 | -0.065 | -81.236
-5.5 | -0.366 | 0.00504 | -0.066 | -72.63
-5 | -0.307 | 0.00488 | -0.066 | -62.849
-4.5 | -0.244 | 0.0048 | -0.067 | -50.868
-4 | -0.179 | 0.00472 | -0.068 | -37.838
-3.5 | -0.112 | 0.00454 | -0.068 | -24.664
-3 | -0.044 | 0.00448 | -0.069 | -9.923
-2.5 | 0.024 | 0.00447 | -0.069 | 5.305
-2 | 0.092 | 0.00446 | -0.07 | 20.687
-1.5 | 0.161 | 0.00444 | -0.071 | 36.218
-1 | 0.229 | 0.00442 | -0.071 | 51.814
-0.5 | 0.298 | 0.00471 | -0.072 | 63.136
0 | 0.366 | 0.00475 | -0.072 | 76.983
0.5 | 0.434 | 0.00479 | -0.073 | 90.614
1 | 0.502 | 0.0049 | -0.073 | 102.505
1.5 | 0.57 | 0.00497 | -0.074 | 114.661
2 | 0.637 | 0.00507 | -0.074 | 125.601
2.5 | 0.705 | 0.0052 | -0.075 | 135.563
3 | 0.771 | 0.00533 | -0.076 | 144.804
3.5 | 0.837 | 0.00553 | -0.076 | 151.387
4 | 0.903 | 0.00576 | -0.077 | 156.786
4.5 | 0.965 | 0.00602 | -0.077 | 160.301
5 | 1.026 | 0.00628 | -0.078 | 163.49
5.5 | 1.084 | 0.00667 | -0.078 | 162.591
6 | 1.137 | 0.00725 | -0.079 | 156.827
6.5 | 1.18 | 0.00772 | -0.079 | 152.719
7 | 1.209 | 0.00729 | -0.08 | 165.939
7.5 | 1.217 | 0.01208 | -0.08 | 100.757
8 | 1.183 | 0.01336 | -0.08 | 88.556
8.5 | 0.989 | 0.01548 | -0.08 | 63.884
9 | 0.751 | 0.02058 | -0.078 | 36.466
9.5 | 0.662 | 0.06881 | -0.045 | 9.614
10 | 0.799 | 0.02469 | -0.077 | 32.381
10.5 | 0.768 | 0.04703 | -0.067 | 16.338
11 | 0.772 | 0.06269 | -0.061 | 12.314
11.5 | 0.783 | 0.07218 | -0.055 | 10.842
12 | 0.848 | 0.05627 | -0.067 | 15.062
12.5 | 0.868 | 0.06411 | -0.066 | 13.533
13 | 0.88 | 0.07702 | -0.062 | 11.425
13.5 | 0.883 | 0.09343 | -0.053 | 9.455
14 | 0.919 | 0.093 | -0.057 | 9.876
14.5 | 0.954 | 0.09271 | -0.061 | 10.286
15 | 0.965 | 0.11596 | -0.055 | 8.322
15.5 | 0.994 | 0.12019 | -0.057 | 8.271
16 | 1.017 | 0.13253 | -0.056 | 7.675
16.5 | 1.039 | 0.14819 | -0.054 | 7.012
17 | 1.067 | 0.15482 | -0.055 | 6.895
17.5 | 1.096 | 0.15623 | -0.057 | 7.013
18 | 1.124 | 0.16079 | -0.058 | 6.992
18.5 | 1.153 | 0.16477 | -0.059 | 6.998
19 | 1.179 | 0.17377 | -0.059 | 6.784
19.5 | 1.199 | 0.19831 | -0.058 | 6.048
20 | 1.228 | 0.1986 | -0.059 | 6.181

## 136. Re 16M Mach 0.50 (2)
BIGFOIL.COM POLAR EXPORT
rg15a111
RG 15A-1.8/11.0 |  |  |  | Cl Max: | 1.442 | at alpha= | 8.5 | deg
XFOIL ncrit=9 |  |  |  | L/D Max: | 147.947 | at alpha= | 5.5 | deg
Re: | 16000000 |  |  | Cd Min: | 0.03389 | at alpha= | 11 | deg
Mach: | 0.5 |  |  | Cl=0 at alpha= | -99 | deg
|  |  |  | @ Cl=0.1, Cd= | 0.00495
|  |  |  | @ Cl=0.4, Cd= | 0.0049341
|  |  |  | @ Cl=0.6, Cd= | 0.0051261
alpha (deg) | Cl | Cd | Cm | Cl/Cd
0 | 0.3274 | 0.00495 | -0.0703 | 66.1414
0.5 | 0.3933 | 0.00493 | -0.07 | 79.7769
1 | 0.4588 | 0.00497 | -0.0697 | 92.3139
1.5 | 0.5239 | 0.00506 | -0.0693 | 103.5375
2 | 0.5895 | 0.00511 | -0.0688 | 115.362
2.5 | 0.6548 | 0.00521 | -0.0682 | 125.6814
3 | 0.7209 | 0.00541 | -0.0674 | 133.2532
3.5 | 0.7869 | 0.00568 | -0.0665 | 138.5387
4 | 0.8521 | 0.00605 | -0.0651 | 140.843
4.5 | 0.9182 | 0.00639 | -0.0637 | 143.6933
5 | 0.9847 | 0.00675 | -0.062 | 145.8815
5.5 | 1.0519 | 0.00711 | -0.0602 | 147.9466
6 | 1.1165 | 0.00765 | -0.0575 | 145.9477
6.5 | 1.1827 | 0.00812 | -0.0547 | 145.6527
7 | 1.2498 | 0.00859 | -0.0517 | 145.4948
7.5 | 1.3149 | 0.0092 | -0.0478 | 142.9239
8 | 1.3777 | 0.00996 | -0.043 | 138.3233
8.5 | 1.442 | 0.01069 | -0.0376 | 134.8924
10.5 | 1.3876 | 0.02582 | 0.0125 | 53.7413
11 | 1.3502 | 0.03389 | 0.0154 | 39.8407

## 137. Re 18M Mach 0.00 (1)
BIGFOIL.COM POLAR EXPORT
rg15a111
RG 15A-1.8/11.0 |  |  |  | Cl Max: | 1.327 | at alpha= | 11 | deg
JavaFoil+Calcfoil stall+Eppler ext transition |  |  |  | L/D Max: | 164.582 | at alpha= | 7 | deg
Re: | 18000000 |  |  | Cd Min: | 0.00449 | at alpha= | -3 | deg
Mach: | 0 |  |  | Cl=0 at alpha= | -2.675 | deg
|  |  |  | @ Cl=0.1, Cd= | 0.00527
|  |  |  | @ Cl=0.4, Cd= | 0.005426
|  |  |  | @ Cl=0.6, Cd= | 0.0058415
alpha (deg) | Cl | Cd | Cm | Cl/Cd
-16.5 | -0.535 | 0.11506 | -0.026 | -4.648
-16 | -0.554 | 0.10776 | -0.027 | -5.138
-15.5 | -0.571 | 0.10257 | -0.027 | -5.566
-15 | -0.59 | 0.09317 | -0.029 | -6.334
-14.5 | -0.611 | 0.08106 | -0.032 | -7.541
-14 | -0.63 | 0.07076 | -0.034 | -8.906
-13.5 | -0.637 | 0.07048 | -0.034 | -9.033
-13 | -0.674 | 0.04463 | -0.04 | -15.1
-12.5 | -0.723 | 0.02093 | -0.046 | -34.553
-12 | -0.745 | 0.01392 | -0.048 | -53.518
-11.5 | -0.756 | 0.01065 | -0.05 | -70.966
-11 | -0.754 | 0.00931 | -0.051 | -81.064
-10.5 | -0.742 | 0.00847 | -0.052 | -87.586
-10 | -0.722 | 0.00798 | -0.052 | -90.372
-9.5 | -0.695 | 0.00519 | -0.053 | -134.035
-9 | -0.663 | 0.00554 | -0.053 | -119.654
-8.5 | -0.626 | 0.0054 | -0.054 | -115.945
-8 | -0.585 | 0.00525 | -0.055 | -111.377
-7.5 | -0.537 | 0.00514 | -0.055 | -104.652
-7 | -0.487 | 0.00502 | -0.056 | -97.091
-6.5 | -0.436 | 0.00494 | -0.056 | -88.235
-6 | -0.382 | 0.00484 | -0.057 | -79.003
-5.5 | -0.327 | 0.00477 | -0.057 | -68.616
-5 | -0.271 | 0.00471 | -0.058 | -57.557
-4.5 | -0.214 | 0.00469 | -0.058 | -45.61
-4 | -0.156 | 0.00464 | -0.059 | -33.639
-3.5 | -0.098 | 0.00451 | -0.059 | -21.596
-3 | -0.039 | 0.00449 | -0.06 | -8.599
-2.5 | 0.021 | 0.00528 | -0.06 | 3.9
-2 | 0.08 | 0.00527 | -0.061 | 15.171
-1.5 | 0.139 | 0.00527 | -0.061 | 26.441
-1 | 0.199 | 0.00528 | -0.062 | 37.607
-0.5 | 0.258 | 0.00468 | -0.062 | 55.128
0 | 0.317 | 0.00469 | -0.063 | 67.643
0.5 | 0.376 | 0.00537 | -0.063 | 70.067
1 | 0.436 | 0.00551 | -0.064 | 79.052
1.5 | 0.495 | 0.00557 | -0.064 | 88.759
2 | 0.553 | 0.00573 | -0.065 | 96.643
2.5 | 0.612 | 0.00587 | -0.065 | 104.343
3 | 0.67 | 0.00601 | -0.065 | 111.563
3.5 | 0.729 | 0.00617 | -0.066 | 118.121
4 | 0.786 | 0.00637 | -0.066 | 123.436
4.5 | 0.843 | 0.00659 | -0.067 | 127.832
5 | 0.899 | 0.0068 | -0.067 | 132.176
5.5 | 0.954 | 0.00702 | -0.068 | 135.833
6 | 1.008 | 0.00619 | -0.068 | 162.864
6.5 | 1.059 | 0.00643 | -0.069 | 164.562
7 | 1.107 | 0.00672 | -0.069 | 164.582
7.5 | 1.153 | 0.00702 | -0.069 | 164.35
8 | 1.197 | 0.00734 | -0.07 | 163.057
8.5 | 1.237 | 0.00768 | -0.07 | 161.149
9 | 1.27 | 0.00802 | -0.071 | 158.318
9.5 | 1.295 | 0.00845 | -0.071 | 153.265
10 | 1.313 | 0.00887 | -0.071 | 148.006
10.5 | 1.323 | 0.00832 | -0.072 | 159.049
11 | 1.327 | 0.0087 | -0.072 | 152.437
11.5 | 1.323 | 0.01345 | -0.072 | 98.327
12 | 1.312 | 0.01418 | -0.073 | 92.482
12.5 | 1.293 | 0.01516 | -0.073 | 85.287
13 | 1.264 | 0.01639 | -0.073 | 77.134
13.5 | 1.228 | 0.01796 | -0.073 | 68.407
14 | 1.178 | 0.02151 | -0.072 | 54.764
14.5 | 1.135 | 0.0239 | -0.071 | 47.48
15 | 1.081 | 0.02904 | -0.07 | 37.22
15.5 | 1.023 | 0.03651 | -0.069 | 28.029
16 | 0.951 | 0.05364 | -0.065 | 17.735

## 138. Re 18M Mach 0.00 (2)
BIGFOIL.COM POLAR EXPORT
rg15a111
RG 15A-1.8/11.0 |  |  |  | Cl Max: | 1.8967 | at alpha= | 19.5 | deg
XFOIL ncrit=9 |  |  |  | L/D Max: | 145.752 | at alpha= | 8 | deg
Re: | 18000000 |  |  | Cd Min: | 0.03907 | at alpha= | 20 | deg
Mach: | 0 |  |  | Cl=0 at alpha= | -2.5277 | deg
|  |  |  | @ Cl=0.1, Cd= | 0.0049134
|  |  |  | @ Cl=0.4, Cd= | 0.0048956
|  |  |  | @ Cl=0.6, Cd= | 0.0050672
alpha (deg) | Cl | Cd | Cm | Cl/Cd
-20 | -1.6145 | 0.03331 | -0.0764 | -48.4689
-19.5 | -1.6207 | 0.02806 | -0.0774 | -57.7584
-19 | -1.6136 | 0.02464 | -0.0768 | -65.487
-18.5 | -1.6025 | 0.02209 | -0.0749 | -72.5441
-18 | -1.5968 | 0.02023 | -0.0704 | -78.9323
-17.5 | -1.5921 | 0.01892 | -0.0634 | -84.149
-17 | -1.5488 | 0.01759 | -0.0633 | -88.05
-16 | -1.4512 | 0.01488 | -0.0647 | -97.5269
-15.5 | -1.4006 | 0.01378 | -0.0652 | -101.6401
-15 | -1.3486 | 0.01285 | -0.0657 | -104.9494
-14.5 | -1.295 | 0.01205 | -0.0663 | -107.4689
-14 | -1.2399 | 0.01134 | -0.0671 | -109.3386
-13.5 | -1.1835 | 0.0107 | -0.0679 | -110.6075
-13 | -1.1304 | 0.01013 | -0.068 | -111.5893
-12.5 | -1.0802 | 0.0096 | -0.0673 | -112.5208
-12 | -1.0254 | 0.00909 | -0.0676 | -112.8053
-11.5 | -0.9709 | 0.00863 | -0.0677 | -112.5029
-11 | -0.9196 | 0.00819 | -0.0671 | -112.2833
-10.5 | -0.8688 | 0.00777 | -0.0662 | -111.8147
-10 | -0.82 | 0.00741 | -0.0649 | -110.6613
-9.5 | -0.7682 | 0.00712 | -0.0642 | -107.8933
-9 | -0.7151 | 0.00687 | -0.0638 | -104.0902
-8.5 | -0.6615 | 0.00663 | -0.0634 | -99.7738
-8 | -0.6078 | 0.00638 | -0.0631 | -95.2665
-7.5 | -0.5532 | 0.00619 | -0.0628 | -89.37
-7 | -0.4982 | 0.006 | -0.0627 | -83.0333
-6.5 | -0.443 | 0.00582 | -0.0626 | -76.1168
-6 | -0.3875 | 0.00571 | -0.0625 | -67.8634
-5.5 | -0.332 | 0.00558 | -0.0624 | -59.4982
-5 | -0.2762 | 0.00547 | -0.0624 | -50.4936
-4.5 | -0.2202 | 0.0054 | -0.0624 | -40.7778
-4 | -0.1643 | 0.00531 | -0.0623 | -30.9416
-3 | -0.0528 | 0.00508 | -0.0623 | -10.3937
-2.5 | 0.0031 | 0.005 | -0.0623 | 0.62
-2 | 0.059 | 0.00495 | -0.0622 | 11.9192
-1.5 | 0.115 | 0.0049 | -0.0623 | 23.4694
-1 | 0.1709 | 0.00486 | -0.0623 | 35.1646
-0.5 | 0.2267 | 0.00486 | -0.0623 | 46.6461
0 | 0.2829 | 0.00485 | -0.0624 | 58.3299
0.5 | 0.3386 | 0.00483 | -0.0624 | 70.1035
1 | 0.3938 | 0.00489 | -0.0623 | 80.5317
1.5 | 0.4495 | 0.00494 | -0.0623 | 90.9919
2 | 0.5049 | 0.005 | -0.0623 | 100.98
2.5 | 0.5604 | 0.00501 | -0.0623 | 111.8563
3 | 0.6158 | 0.00509 | -0.0623 | 120.9823
3.5 | 0.6701 | 0.00534 | -0.062 | 125.4869
4 | 0.7251 | 0.00554 | -0.0619 | 130.8845
4.5 | 0.7796 | 0.0058 | -0.0617 | 134.4138
5 | 0.8344 | 0.00602 | -0.0615 | 138.6047
5.5 | 0.8888 | 0.00627 | -0.0613 | 141.7544
6 | 0.942 | 0.00661 | -0.0609 | 142.5113
6.5 | 0.9944 | 0.007 | -0.0604 | 142.0571
7 | 1.0478 | 0.00728 | -0.06 | 143.9286
7.5 | 1.1007 | 0.00757 | -0.0596 | 145.4029
8 | 1.1529 | 0.00791 | -0.0591 | 145.7522
8.5 | 1.2044 | 0.00829 | -0.0585 | 145.2835
9 | 1.2549 | 0.00872 | -0.0577 | 143.9106
9.5 | 1.3043 | 0.00919 | -0.0568 | 141.926
10 | 1.3529 | 0.00955 | -0.0557 | 141.6649
10.5 | 1.4006 | 0.00997 | -0.0544 | 140.4814
11 | 1.449 | 0.01048 | -0.0534 | 138.2634
11.5 | 1.4969 | 0.01098 | -0.0523 | 136.3297
12 | 1.5436 | 0.01153 | -0.051 | 133.8768
12.5 | 1.588 | 0.01218 | -0.0495 | 130.3777
13 | 1.6301 | 0.01293 | -0.0475 | 126.0712
14 | 1.71 | 0.0144 | -0.043 | 118.75
14.5 | 1.7454 | 0.01514 | -0.0399 | 115.284
15 | 1.7683 | 0.01592 | -0.0345 | 111.0741
15.5 | 1.7915 | 0.01684 | -0.0296 | 106.3836
16 | 1.8141 | 0.01786 | -0.0251 | 101.5733
16.5 | 1.8349 | 0.01908 | -0.0207 | 96.1688
17 | 1.8503 | 0.02068 | -0.0161 | 89.4729
17.5 | 1.8675 | 0.02236 | -0.0123 | 83.5197
18 | 1.8786 | 0.02462 | -0.0085 | 76.3038
18.5 | 1.8872 | 0.0273 | -0.0054 | 69.1282
19 | 1.894 | 0.03046 | -0.0028 | 62.1799
19.5 | 1.8967 | 0.03433 | -0.001 | 55.2491
20 | 1.8949 | 0.03907 | -0.0001 | 48.5001

## 139. Re 18M Mach 0.10 (1)
BIGFOIL.COM POLAR EXPORT
rg15a111
RG 15A-1.8/11.0 |  |  |  | Cl Max: | 1.32 | at alpha= | 10.5 | deg
JavaFoil+Calcfoil stall+Eppler ext transition |  |  |  | L/D Max: | 164.912 | at alpha= | 7 | deg
Re: | 18000000 |  |  | Cd Min: | 0.00446 | at alpha= | -3 | deg
Mach: | 0.1 |  |  | Cl=0 at alpha= | -2.675 | deg
|  |  |  | @ Cl=0.1, Cd= | 0.0052567
|  |  |  | @ Cl=0.4, Cd= | 0.005435
|  |  |  | @ Cl=0.6, Cd= | 0.0058246
alpha (deg) | Cl | Cd | Cm | Cl/Cd
-16 | -0.515 | 0.11089 | -0.026 | -4.646
-15.5 | -0.536 | 0.10637 | -0.026 | -5.035
-15 | -0.557 | 0.09692 | -0.028 | -5.749
-14.5 | -0.58 | 0.0864 | -0.03 | -6.708
-14 | -0.599 | 0.07764 | -0.032 | -7.721
-13.5 | -0.61 | 0.07633 | -0.032 | -7.994
-13 | -0.638 | 0.05769 | -0.037 | -11.055
-12.5 | -0.684 | 0.03089 | -0.044 | -22.151
-12 | -0.723 | 0.01636 | -0.048 | -44.19
-11.5 | -0.741 | 0.01142 | -0.05 | -64.899
-11 | -0.745 | 0.00963 | -0.051 | -77.333
-10.5 | -0.737 | 0.00861 | -0.052 | -85.663
-10 | -0.719 | 0.008 | -0.053 | -89.783
-9.5 | -0.694 | 0.0076 | -0.053 | -91.254
-9 | -0.663 | 0.00557 | -0.054 | -119.026
-8.5 | -0.627 | 0.00537 | -0.054 | -116.831
-8 | -0.586 | 0.00528 | -0.055 | -111.093
-7.5 | -0.539 | 0.00516 | -0.055 | -104.481
-7 | -0.489 | 0.00499 | -0.056 | -97.978
-6.5 | -0.437 | 0.00496 | -0.056 | -88.246
-6 | -0.384 | 0.00485 | -0.057 | -79.076
-5.5 | -0.329 | 0.00478 | -0.057 | -68.725
-5 | -0.272 | 0.00473 | -0.058 | -57.501
-4.5 | -0.215 | 0.00468 | -0.058 | -45.944
-4 | -0.157 | 0.00466 | -0.059 | -33.645
-3.5 | -0.098 | 0.0045 | -0.059 | -21.767
-3 | -0.039 | 0.00446 | -0.06 | -8.692
-2.5 | 0.021 | 0.00481 | -0.06 | 4.302
-2 | 0.08 | 0.00525 | -0.061 | 15.312
-1.5 | 0.14 | 0.00527 | -0.061 | 26.551
-1 | 0.2 | 0.00529 | -0.062 | 37.742
-0.5 | 0.259 | 0.00469 | -0.062 | 55.3
0 | 0.319 | 0.0047 | -0.063 | 67.864
0.5 | 0.378 | 0.00538 | -0.063 | 70.337
1 | 0.438 | 0.00553 | -0.064 | 79.134
1.5 | 0.497 | 0.00558 | -0.064 | 89.019
2 | 0.556 | 0.00575 | -0.065 | 96.801
2.5 | 0.615 | 0.00585 | -0.065 | 105.086
3 | 0.674 | 0.006 | -0.066 | 112.339
3.5 | 0.732 | 0.00617 | -0.066 | 118.646
4 | 0.79 | 0.00638 | -0.067 | 123.818
4.5 | 0.847 | 0.00661 | -0.067 | 128.227
5 | 0.903 | 0.0068 | -0.068 | 132.826
5.5 | 0.958 | 0.00708 | -0.068 | 135.391
6 | 1.012 | 0.00621 | -0.069 | 163.012
6.5 | 1.063 | 0.00647 | -0.069 | 164.31
7 | 1.111 | 0.00674 | -0.069 | 164.912
7.5 | 1.157 | 0.00703 | -0.07 | 164.746
8 | 1.2 | 0.0074 | -0.07 | 162.283
8.5 | 1.241 | 0.00774 | -0.071 | 160.282
9 | 1.273 | 0.00811 | -0.071 | 156.993
9.5 | 1.296 | 0.00854 | -0.071 | 151.77
10 | 1.312 | 0.00896 | -0.072 | 146.484
10.5 | 1.32 | 0.00842 | -0.072 | 156.682
11 | 1.32 | 0.01273 | -0.072 | 103.715
11.5 | 1.313 | 0.0137 | -0.073 | 95.817
12 | 1.297 | 0.0145 | -0.073 | 89.446
12.5 | 1.273 | 0.0155 | -0.073 | 82.089
13 | 1.237 | 0.017 | -0.073 | 72.754
13.5 | 1.195 | 0.01885 | -0.073 | 63.384
14 | 1.136 | 0.02347 | -0.071 | 48.384
14.5 | 1.086 | 0.02655 | -0.071 | 40.9
15 | 1.024 | 0.03342 | -0.069 | 30.646
15.5 | 0.959 | 0.04351 | -0.067 | 22.049

## 140. Re 18M Mach 0.10 (2)
BIGFOIL.COM POLAR EXPORT
rg15a111
RG 15A-1.8/11.0 |  |  |  | Cl Max: | 1.8818 | at alpha= | 19 | deg
XFOIL ncrit=9 |  |  |  | L/D Max: | 145.766 | at alpha= | 8 | deg
Re: | 18000000 |  |  | Cd Min: | 0.04631 | at alpha= | -20 | deg
Mach: | 0.1 |  |  | Cl=0 at alpha= | -2.5258 | deg
|  |  |  | @ Cl=0.1, Cd= | 0.0049138
|  |  |  | @ Cl=0.4, Cd= | 0.0048936
|  |  |  | @ Cl=0.6, Cd= | 0.0050724
alpha (deg) | Cl | Cd | Cm | Cl/Cd
-20 | -1.535 | 0.04631 | -0.0728 | -33.1462
-19.5 | -1.5752 | 0.03552 | -0.0787 | -44.3468
-19 | -1.5807 | 0.02993 | -0.0802 | -52.8132
-18.5 | -1.5772 | 0.02589 | -0.0801 | -60.9193
-18 | -1.5703 | 0.02283 | -0.0782 | -68.7823
-17.5 | -1.5723 | 0.0206 | -0.0728 | -76.3252
-17 | -1.5594 | 0.01912 | -0.0672 | -81.5586
-16.5 | -1.5125 | 0.01764 | -0.0675 | -85.7426
-16 | -1.4621 | 0.01625 | -0.0681 | -89.9754
-15 | -1.3611 | 0.01372 | -0.0684 | -99.2055
-14.5 | -1.3081 | 0.01268 | -0.0687 | -103.1625
-14 | -1.2531 | 0.01177 | -0.0692 | -106.4656
-13 | -1.1412 | 0.01038 | -0.07 | -109.9422
-12.5 | -1.0907 | 0.00981 | -0.0691 | -111.1825
-12 | -1.0352 | 0.00926 | -0.0692 | -111.7927
-11.5 | -0.9794 | 0.00877 | -0.0693 | -111.6762
-10 | -0.8265 | 0.00754 | -0.0661 | -109.6154
-9.5 | -0.7744 | 0.0072 | -0.0652 | -107.5556
-9 | -0.7209 | 0.00692 | -0.0647 | -104.1763
-8.5 | -0.6666 | 0.00669 | -0.0642 | -99.6413
-8 | -0.6124 | 0.00643 | -0.0638 | -95.2411
-7.5 | -0.5574 | 0.00622 | -0.0635 | -89.6141
-7 | -0.5019 | 0.00603 | -0.0633 | -83.2338
-6.5 | -0.4463 | 0.00584 | -0.0631 | -76.4212
-6 | -0.3903 | 0.00572 | -0.063 | -68.2343
-5.5 | -0.3343 | 0.00559 | -0.0629 | -59.8032
-5 | -0.2782 | 0.00548 | -0.0628 | -50.7664
-4.5 | -0.2217 | 0.00541 | -0.0628 | -40.9797
-4 | -0.1655 | 0.00532 | -0.0627 | -31.109
-3.5 | -0.1095 | 0.00518 | -0.0626 | -21.139
-3 | -0.0533 | 0.00508 | -0.0626 | -10.4921
-2.5 | 0.0029 | 0.005 | -0.0626 | 0.58
-2 | 0.0592 | 0.00495 | -0.0625 | 11.9596
-1.5 | 0.1155 | 0.0049 | -0.0626 | 23.5714
-1 | 0.1717 | 0.00486 | -0.0626 | 35.3292
-0.5 | 0.2279 | 0.00486 | -0.0626 | 46.893
0 | 0.2844 | 0.00485 | -0.0626 | 58.6392
0.5 | 0.3404 | 0.00483 | -0.0626 | 70.4762
1 | 0.396 | 0.00489 | -0.0626 | 80.9816
1.5 | 0.452 | 0.00494 | -0.0626 | 91.498
2 | 0.5076 | 0.005 | -0.0625 | 101.52
2.5 | 0.5635 | 0.00502 | -0.0625 | 112.251
3 | 0.6192 | 0.0051 | -0.0625 | 121.4118
3.5 | 0.6739 | 0.00535 | -0.0622 | 125.9626
4 | 0.7292 | 0.00555 | -0.062 | 131.3874
4.5 | 0.7841 | 0.00581 | -0.0618 | 134.957
5 | 0.8393 | 0.00604 | -0.0616 | 138.957
5.5 | 0.8941 | 0.00629 | -0.0614 | 142.1463
6 | 0.9476 | 0.00664 | -0.0609 | 142.7108
6.5 | 1.0004 | 0.00704 | -0.0603 | 142.1023
7 | 1.0542 | 0.00732 | -0.0599 | 144.0164
7.5 | 1.1077 | 0.00761 | -0.0595 | 145.5585
8 | 1.1603 | 0.00796 | -0.0589 | 145.7663
8.5 | 1.2122 | 0.00835 | -0.0582 | 145.1737
9 | 1.2627 | 0.00883 | -0.0572 | 143.0011
9.5 | 1.3127 | 0.00929 | -0.0562 | 141.3025
10 | 1.3617 | 0.00966 | -0.0549 | 140.9627
10.5 | 1.4098 | 0.0101 | -0.0535 | 139.5842
11 | 1.4589 | 0.0106 | -0.0524 | 137.6321
11.5 | 1.5071 | 0.01113 | -0.0511 | 135.4088
12 | 1.5537 | 0.01173 | -0.0496 | 132.4552
12.5 | 1.5976 | 0.01245 | -0.0477 | 128.3213
13 | 1.6397 | 0.01323 | -0.0455 | 123.938
13.5 | 1.6806 | 0.01397 | -0.0431 | 120.3006
14 | 1.7191 | 0.01473 | -0.0403 | 116.7074
14.5 | 1.7477 | 0.01548 | -0.0357 | 112.9005
15 | 1.7709 | 0.01637 | -0.0303 | 108.1796
15.5 | 1.7939 | 0.01741 | -0.0253 | 103.0385
16 | 1.8156 | 0.01858 | -0.0206 | 97.718
16.5 | 1.835 | 0.01999 | -0.0161 | 91.7959
17 | 1.8486 | 0.02188 | -0.0115 | 84.4881
17.5 | 1.8642 | 0.02385 | -0.0078 | 78.1635
18 | 1.8725 | 0.02656 | -0.0041 | 70.5008
18.5 | 1.8787 | 0.02977 | -0.0013 | 63.1072
19 | 1.8818 | 0.03363 | 0.0008 | 55.956
19.5 | 1.8806 | 0.03835 | 0.0019 | 49.0378
20 | 1.874 | 0.04419 | 0.0019 | 42.4078

## 141. Re 18M Mach 0.25 (1)
BIGFOIL.COM POLAR EXPORT
rg15a111
RG 15A-1.8/11.0 |  |  |  | Cl Max: | 1.295 | at alpha= | 10 | deg
JavaFoil+Calcfoil stall+Eppler ext transition |  |  |  | L/D Max: | 164.01 | at alpha= | 5.5 | deg
Re: | 18000000 |  |  | Cd Min: | 0.00448 | at alpha= | -3 | deg
Mach: | 0.25 |  |  | Cl=0 at alpha= | -2.6721 | deg
|  |  |  | @ Cl=0.1, Cd= | 0.0047288
|  |  |  | @ Cl=0.4, Cd= | 0.0048879
|  |  |  | @ Cl=0.6, Cd= | 0.09362
alpha (deg) | Cl | Cd | Cm | Cl/Cd
-15 | -0.264 | 0.10296 | -0.027 | -2.569
-14.5 | -0.323 | 0.09742 | -0.028 | -3.311
-14 | -0.373 | 0.09491 | -0.027 | -3.935
-13.5 | -0.42 | 0.09119 | -0.027 | -4.601
-13 | -0.461 | 0.08618 | -0.027 | -5.347
-12.5 | -0.498 | 0.0784 | -0.029 | -6.349
-12 | -0.53 | 0.06978 | -0.032 | -7.595
-11.5 | -0.562 | 0.0567 | -0.037 | -9.908
-11 | -0.64 | 0.01945 | -0.049 | -32.903
-10.5 | -0.683 | 0.01025 | -0.053 | -66.631
-10 | -0.689 | 0.00881 | -0.054 | -78.194
-9.5 | -0.678 | 0.00809 | -0.055 | -83.797
-9 | -0.658 | 0.00768 | -0.055 | -85.598
-8.5 | -0.629 | 0.00557 | -0.056 | -112.749
-8 | -0.592 | 0.00537 | -0.056 | -110.332
-7.5 | -0.547 | 0.00525 | -0.057 | -104.182
-7 | -0.498 | 0.00506 | -0.057 | -98.367
-6.5 | -0.446 | 0.00497 | -0.058 | -89.801
-6 | -0.392 | 0.00486 | -0.058 | -80.727
-5.5 | -0.336 | 0.00479 | -0.059 | -70.187
-5 | -0.279 | 0.00477 | -0.059 | -58.516
-4.5 | -0.22 | 0.0047 | -0.06 | -46.883
-4 | -0.161 | 0.00466 | -0.061 | -34.51
-3.5 | -0.101 | 0.0045 | -0.061 | -22.362
-3 | -0.04 | 0.00448 | -0.062 | -8.887
-2.5 | 0.021 | 0.00448 | -0.062 | 4.745
-2 | 0.083 | 0.00474 | -0.063 | 17.399
-1.5 | 0.144 | 0.0047 | -0.063 | 30.608
-1 | 0.205 | 0.0047 | -0.064 | 43.684
-0.5 | 0.266 | 0.00469 | -0.064 | 56.816
0 | 0.327 | 0.0047 | -0.065 | 69.708
0.5 | 0.389 | 0.00474 | -0.065 | 82.066
1 | 0.45 | 0.00556 | -0.066 | 80.87
1.5 | 0.511 | 0.00486 | -0.066 | 104.977
2 | 0.571 | 0.00497 | -0.067 | 115.078
2.5 | 0.632 | 0.00506 | -0.067 | 124.852
3 | 0.692 | 0.00518 | -0.068 | 133.724
3.5 | 0.752 | 0.00528 | -0.068 | 142.303
4 | 0.811 | 0.00546 | -0.069 | 148.659
4.5 | 0.869 | 0.00563 | -0.069 | 154.386
5 | 0.926 | 0.00578 | -0.069 | 160.336
5.5 | 0.982 | 0.00599 | -0.07 | 164.01
6 | 1.037 | 0.00637 | -0.07 | 162.691
6.5 | 1.087 | 0.00664 | -0.071 | 163.849
7 | 1.135 | 0.00694 | -0.071 | 163.641
7.5 | 1.18 | 0.00725 | -0.072 | 162.81
8 | 1.221 | 0.00767 | -0.072 | 159.157
8.5 | 1.257 | 0.00809 | -0.073 | 155.386
9 | 1.282 | 0.00853 | -0.073 | 150.279
9.5 | 1.294 | 0.00797 | -0.073 | 162.441
10 | 1.295 | 0.00844 | -0.074 | 153.451
10.5 | 1.284 | 0.01304 | -0.074 | 98.416
11 | 1.259 | 0.0142 | -0.074 | 88.629
11.5 | 1.219 | 0.01546 | -0.074 | 78.868
12 | 1.158 | 0.01762 | -0.074 | 65.699
12.5 | 1.086 | 0.01985 | -0.073 | 54.712
13 | 0.996 | 0.02472 | -0.072 | 40.275
13.5 | 0.876 | 0.04028 | -0.067 | 21.744
14 | 0.765 | 0.05847 | -0.063 | 13.077
14.5 | 0.654 | 0.08313 | -0.056 | 7.869
15 | 0.561 | 0.09362 | -0.053 | 5.995

## 142. Re 18M Mach 0.25 (2)
BIGFOIL.COM POLAR EXPORT
rg15a111
RG 15A-1.8/11.0 |  |  |  | Cl Max: | 1.7976 | at alpha= | 16.5 | deg
XFOIL ncrit=9 |  |  |  | L/D Max: | 145.814 | at alpha= | 7.5 | deg
Re: | 18000000 |  |  | Cd Min: | 0.20184 | at alpha= | -19.5 | deg
Mach: | 0.25 |  |  | Cl=0 at alpha= | -2.5181 | deg
|  |  |  | @ Cl=0.1, Cd= | 0.0049257
|  |  |  | @ Cl=0.4, Cd= | 0.0048831
|  |  |  | @ Cl=0.6, Cd= | 0.0050737
alpha (deg) | Cl | Cd | Cm | Cl/Cd
-19.5 | -0.731 | 0.20184 | 0.0202 | -3.6217
-19 | -0.7888 | 0.1748 | 0.0059 | -4.5126
-18.5 | -0.8055 | 0.16135 | -0.0017 | -4.9923
-18 | -0.8887 | 0.13532 | -0.0174 | -6.5674
-17.5 | -1.0892 | 0.09413 | -0.0451 | -11.5712
-17 | -1.1898 | 0.07189 | -0.0595 | -16.5503
-16.5 | -1.241 | 0.05583 | -0.0704 | -22.2282
-16 | -1.281 | 0.04198 | -0.0811 | -30.5145
-15.5 | -1.3222 | 0.03182 | -0.0865 | -41.5525
-15 | -1.3467 | 0.02575 | -0.0857 | -52.299
-14.5 | -1.3476 | 0.02021 | -0.0853 | -66.6799
-14 | -1.3112 | 0.01681 | -0.084 | -78.0012
-13.5 | -1.2613 | 0.01443 | -0.0828 | -87.4082
-13 | -1.2036 | 0.01274 | -0.0822 | -94.4741
-12.5 | -1.1483 | 0.01158 | -0.0805 | -99.1623
-12 | -1.0915 | 0.0106 | -0.079 | -102.9717
-11.5 | -1.03 | 0.00979 | -0.0784 | -105.2094
-11 | -0.9728 | 0.00911 | -0.077 | -106.7838
-10.5 | -0.9168 | 0.00855 | -0.0753 | -107.2281
-10 | -0.8642 | 0.00814 | -0.073 | -106.1671
-9.5 | -0.8092 | 0.00776 | -0.0713 | -104.2784
-9 | -0.7532 | 0.00733 | -0.0699 | -102.7558
-8.5 | -0.6963 | 0.00696 | -0.0688 | -100.0431
-8 | -0.6387 | 0.00669 | -0.068 | -95.4709
-7.5 | -0.581 | 0.00641 | -0.0672 | -90.6396
-7 | -0.5228 | 0.00617 | -0.0666 | -84.7326
-6.5 | -0.4645 | 0.00597 | -0.0661 | -77.8057
-6 | -0.4061 | 0.00579 | -0.0657 | -70.1382
-5.5 | -0.3476 | 0.00567 | -0.0654 | -61.3051
-5 | -0.2892 | 0.00553 | -0.0651 | -52.2966
-4.5 | -0.2306 | 0.00544 | -0.0649 | -42.3897
-4 | -0.1721 | 0.00535 | -0.0647 | -32.1682
-3.5 | -0.1138 | 0.00526 | -0.0645 | -21.635
-3 | -0.056 | 0.0051 | -0.0644 | -10.9804
-2.5 | 0.0021 | 0.00501 | -0.0643 | 0.41916
-1.5 | 0.1183 | 0.00491 | -0.0642 | 24.0937
-1 | 0.1764 | 0.00487 | -0.0641 | 36.2218
-0.5 | 0.2343 | 0.00487 | -0.0641 | 48.1109
0 | 0.2926 | 0.00486 | -0.0641 | 60.2058
0.5 | 0.3504 | 0.00484 | -0.0641 | 72.3967
1 | 0.4079 | 0.00489 | -0.064 | 83.4151
1.5 | 0.4653 | 0.00497 | -0.0639 | 93.6217
2 | 0.5228 | 0.00503 | -0.0638 | 103.9364
2.5 | 0.5806 | 0.00504 | -0.0637 | 115.1984
3 | 0.6382 | 0.00514 | -0.0636 | 124.1634
3.5 | 0.6949 | 0.00539 | -0.0632 | 128.9239
4 | 0.7519 | 0.00564 | -0.0629 | 133.3156
4.5 | 0.8091 | 0.00589 | -0.0625 | 137.3684
5 | 0.8662 | 0.00615 | -0.0621 | 140.8455
5.5 | 0.9232 | 0.00643 | -0.0616 | 143.577
6 | 0.979 | 0.00679 | -0.0609 | 144.1826
6.5 | 1.034 | 0.00722 | -0.0599 | 143.2133
7 | 1.09 | 0.00755 | -0.0591 | 144.3709
7.5 | 1.1461 | 0.00786 | -0.0583 | 145.8142
8 | 1.2013 | 0.00825 | -0.0573 | 145.6121
8.5 | 1.2543 | 0.00879 | -0.0558 | 142.6962
9 | 1.3071 | 0.00933 | -0.0542 | 140.0965
9.5 | 1.36 | 0.00981 | -0.0526 | 138.634
10 | 1.4106 | 0.01025 | -0.0504 | 137.6195
10.5 | 1.4618 | 0.01074 | -0.0483 | 136.108
11 | 1.5122 | 0.0114 | -0.0461 | 132.6491
11.5 | 1.5602 | 0.01216 | -0.0435 | 128.3059
12 | 1.6064 | 0.01296 | -0.0404 | 123.9506
12.5 | 1.6488 | 0.01389 | -0.0368 | 118.7041
13 | 1.6864 | 0.01475 | -0.0323 | 114.3322
13.5 | 1.7101 | 0.01576 | -0.0253 | 108.5089
14 | 1.7358 | 0.01689 | -0.0193 | 102.7709
14.5 | 1.7593 | 0.01823 | -0.0134 | 96.5058
15 | 1.7755 | 0.02009 | -0.0073 | 88.3773
15.5 | 1.7864 | 0.02248 | -0.0016 | 79.4662
16 | 1.796 | 0.02532 | 0.0031 | 70.9321
16.5 | 1.7976 | 0.02916 | 0.0071 | 61.6461
17 | 1.7867 | 0.03465 | 0.0098 | 51.5642
17.5 | 1.7781 | 0.04081 | 0.0106 | 43.5702
18 | 1.7517 | 0.04975 | 0.0091 | 35.2101
18.5 | 1.7219 | 0.06029 | 0.0053 | 28.5603
19 | 1.6873 | 0.07259 | -0.0007 | 23.2442
19.5 | 1.6421 | 0.08744 | -0.0091 | 18.7797
20 | 1.5886 | 0.10464 | -0.0197 | 15.1816

## 143. Re 18M Mach 0.50 (1)
BIGFOIL.COM POLAR EXPORT
rg15a111
RG 15A-1.8/11.0 |  |  |  | Cl Max: | 1.227 | at alpha= | 20 | deg
JavaFoil+Calcfoil stall+Eppler ext transition |  |  |  | L/D Max: | 169.363 | at alpha= | 7 | deg
Re: | 18000000 |  |  | Cd Min: | 0.0044 | at alpha= | -2 | deg
Mach: | 0.5 |  |  | Cl=0 at alpha= | -2.6765 | deg
|  |  |  | @ Cl=0.1, Cd= | 0.0044023
|  |  |  | @ Cl=0.4, Cd= | 0.004765
|  |  |  | @ Cl=0.6, Cd= | 0.0050082
alpha (deg) | Cl | Cd | Cm | Cl/Cd
-20 | -0.932 | 0.18023 | -0.03 | -5.174
-19.5 | -0.908 | 0.15975 | -0.031 | -5.686
-19 | -0.882 | 0.15301 | -0.031 | -5.763
-18.5 | -0.855 | 0.14632 | -0.031 | -5.843
-18 | -0.828 | 0.14366 | -0.031 | -5.763
-17.5 | -0.801 | 0.13729 | -0.031 | -5.831
-17 | -0.773 | 0.13419 | -0.031 | -5.759
-16.5 | -0.746 | 0.12944 | -0.03 | -5.762
-16 | -0.719 | 0.12832 | -0.031 | -5.606
-15.5 | -0.698 | 0.10557 | -0.033 | -6.607
-15 | -0.671 | 0.09913 | -0.034 | -6.772
-14.5 | -0.644 | 0.09436 | -0.034 | -6.826
-14 | -0.615 | 0.09134 | -0.033 | -6.737
-13.5 | -0.587 | 0.08747 | -0.032 | -6.712
-13 | -0.559 | 0.08472 | -0.031 | -6.602
-12.5 | -0.533 | 0.0846 | -0.033 | -6.306
-12 | -0.507 | 0.07767 | -0.033 | -6.53
-11.5 | -0.483 | 0.06874 | -0.036 | -7.029
-11 | -0.462 | 0.05829 | -0.04 | -7.931
-10.5 | -0.424 | 0.07188 | -0.031 | -5.898
-10 | -0.398 | 0.06514 | -0.033 | -6.112
-9.5 | -0.377 | 0.05357 | -0.039 | -7.031
-9 | -0.394 | 0.01777 | -0.056 | -22.146
-8.5 | -0.38 | 0.01081 | -0.06 | -35.145
-8 | -0.355 | 0.00883 | -0.062 | -40.227
-7.5 | -0.476 | 0.00814 | -0.063 | -58.483
-7 | -0.493 | 0.00744 | -0.064 | -66.292
-6.5 | -0.465 | 0.0054 | -0.065 | -86.21
-6 | -0.42 | 0.00512 | -0.065 | -82.07
-5.5 | -0.366 | 0.005 | -0.066 | -73.197
-5 | -0.307 | 0.00485 | -0.066 | -63.315
-4.5 | -0.244 | 0.00475 | -0.067 | -51.364
-4 | -0.179 | 0.00469 | -0.068 | -38.068
-3.5 | -0.112 | 0.00453 | -0.068 | -24.734
-3 | -0.044 | 0.00447 | -0.069 | -9.94
-2.5 | 0.024 | 0.00445 | -0.069 | 5.332
-2 | 0.092 | 0.0044 | -0.07 | 20.961
-1.5 | 0.161 | 0.00442 | -0.071 | 36.366
-1 | 0.229 | 0.0044 | -0.071 | 52.048
-0.5 | 0.298 | 0.00474 | -0.072 | 62.76
0 | 0.366 | 0.00473 | -0.072 | 77.262
0.5 | 0.434 | 0.0048 | -0.073 | 90.405
1 | 0.502 | 0.00486 | -0.073 | 103.178
1.5 | 0.57 | 0.00495 | -0.074 | 115.059
2 | 0.637 | 0.00508 | -0.074 | 125.521
2.5 | 0.705 | 0.0052 | -0.075 | 135.482
3 | 0.771 | 0.00537 | -0.076 | 143.693
3.5 | 0.837 | 0.00555 | -0.076 | 150.769
4 | 0.903 | 0.0058 | -0.077 | 155.526
4.5 | 0.965 | 0.00598 | -0.077 | 161.454
5 | 1.026 | 0.00624 | -0.078 | 164.469
5.5 | 1.084 | 0.00672 | -0.078 | 161.423
6 | 1.137 | 0.00714 | -0.079 | 159.301
6.5 | 1.18 | 0.00759 | -0.079 | 155.497
7 | 1.209 | 0.00714 | -0.08 | 169.363
7.5 | 1.217 | 0.00778 | -0.08 | 156.525
8 | 1.183 | 0.0131 | -0.08 | 90.359
8.5 | 0.99 | 0.01514 | -0.08 | 65.375
9 | 0.755 | 0.01965 | -0.078 | 38.393
9.5 | 0.662 | 0.06789 | -0.045 | 9.753
10 | 0.807 | 0.02283 | -0.078 | 35.326
10.5 | 0.781 | 0.04139 | -0.07 | 18.876
11 | 0.778 | 0.05929 | -0.063 | 13.117
11.5 | 0.791 | 0.06735 | -0.059 | 11.738
12 | 0.858 | 0.05091 | -0.069 | 16.859
12.5 | 0.874 | 0.06011 | -0.067 | 14.547
13 | 0.884 | 0.07424 | -0.063 | 11.907
13.5 | 0.878 | 0.10079 | -0.05 | 8.715
14 | 0.908 | 0.10375 | -0.053 | 8.754
14.5 | 0.94 | 0.10547 | -0.055 | 8.908
15 | 0.962 | 0.12304 | -0.054 | 7.82
15.5 | 0.991 | 0.127 | -0.056 | 7.805
16 | 1.016 | 0.13835 | -0.055 | 7.346
16.5 | 1.039 | 0.15311 | -0.054 | 6.785
17 | 1.067 | 0.15856 | -0.055 | 6.73
17.5 | 1.095 | 0.16064 | -0.056 | 6.818
18 | 1.123 | 0.16534 | -0.058 | 6.794
18.5 | 1.152 | 0.16933 | -0.059 | 6.805
19 | 1.179 | 0.17668 | -0.06 | 6.674
19.5 | 1.2 | 0.19622 | -0.058 | 6.117
20 | 1.227 | 0.20682 | -0.059 | 5.933

## 144. Re 18M Mach 0.50 (2)
BIGFOIL.COM POLAR EXPORT
rg15a111
RG 15A-1.8/11.0 |  |  |  | Cl Max: | 1.4475 | at alpha= | 8.5 | deg
XFOIL ncrit=9 |  |  |  | L/D Max: | 150.6 | at alpha= | 5.5 | deg
Re: | 18000000 |  |  | Cd Min: | 0.26106 | at alpha= | -20 | deg
Mach: | 0.5 |  |  | Cl=0 at alpha= | -2.4827 | deg
|  |  |  | @ Cl=0.1, Cd= | 0.0050121
|  |  |  | @ Cl=0.4, Cd= | 0.0049237
|  |  |  | @ Cl=0.6, Cd= | 0.0051433
alpha (deg) | Cl | Cd | Cm | Cl/Cd
-20 | -0.7314 | 0.26106 | 0.0394 | -2.8017
-19.5 | -0.7102 | 0.25298 | 0.0347 | -2.8073
-19 | -0.691 | 0.24325 | 0.0299 | -2.8407
-18.5 | -0.672 | 0.23392 | 0.0253 | -2.8728
-18 | -0.6544 | 0.22428 | 0.0207 | -2.9178
-17.5 | -0.6365 | 0.21539 | 0.0164 | -2.9551
-17 | -0.6172 | 0.20784 | 0.0125 | -2.9696
-16.5 | -0.5984 | 0.20012 | 0.0088 | -2.9902
-16 | -0.5871 | 0.18973 | 0.0045 | -3.0944
-15.5 | -0.5732 | 0.18144 | 0.0012 | -3.1592
-15 | -0.5625 | 0.17253 | -0.0022 | -3.2603
-14.5 | -0.5584 | 0.16178 | -0.0063 | -3.4516
-14 | -0.5559 | 0.15141 | -0.0103 | -3.6715
-13.5 | -0.5553 | 0.14011 | -0.0158 | -3.9633
-13 | -0.549 | 0.12945 | -0.0221 | -4.241
-12.5 | -0.5534 | 0.11712 | -0.0295 | -4.7251
-12 | -0.5602 | 0.10486 | -0.0375 | -5.3424
-11.5 | -0.5598 | 0.0945 | -0.0446 | -5.9238
-11 | -0.5642 | 0.08366 | -0.0527 | -6.744
-10.5 | -0.5679 | 0.07307 | -0.061 | -7.772
-8.5 | -0.6042 | 0.02427 | -0.1116 | -24.8949
-8 | -0.6374 | 0.01898 | -0.102 | -33.5827
-7.5 | -0.6457 | 0.01256 | -0.0936 | -51.4092
-7 | -0.6193 | 0.00781 | -0.0859 | -79.2958
-6.5 | -0.5531 | 0.00667 | -0.0819 | -82.9235
-6 | -0.4818 | 0.00629 | -0.0794 | -76.5978
-5.5 | -0.411 | 0.00602 | -0.0775 | -68.2724
-5 | -0.3411 | 0.00583 | -0.076 | -58.5077
-4.5 | -0.272 | 0.00565 | -0.0748 | -48.1416
-4 | -0.2034 | 0.00553 | -0.0739 | -36.7812
-3.5 | -0.1354 | 0.00543 | -0.0731 | -24.9355
-3 | -0.0689 | 0.00524 | -0.0723 | -13.1489
-2.5 | -0.0023 | 0.00513 | -0.0718 | -0.44834
-2 | 0.0643 | 0.00505 | -0.0714 | 12.7327
-1.5 | 0.1303 | 0.00498 | -0.0711 | 26.1647
-1 | 0.1965 | 0.00494 | -0.0709 | 39.7773
-0.5 | 0.2623 | 0.00492 | -0.0706 | 53.313
0 | 0.328 | 0.00493 | -0.0704 | 66.5314
0.5 | 0.3939 | 0.00492 | -0.0702 | 80.061
1 | 0.4597 | 0.00496 | -0.0699 | 92.6815
1.5 | 0.5245 | 0.00508 | -0.0694 | 103.248
2 | 0.5903 | 0.00513 | -0.0689 | 115.0682
2.5 | 0.6558 | 0.00522 | -0.0683 | 125.6322
3 | 0.7224 | 0.00535 | -0.0677 | 135.028
3.5 | 0.7882 | 0.00563 | -0.0667 | 140
4 | 0.8538 | 0.00597 | -0.0654 | 143.0151
5 | 0.987 | 0.00664 | -0.0624 | 148.6446
5.5 | 1.0542 | 0.007 | -0.0605 | 150.6
6 | 1.1188 | 0.00755 | -0.0579 | 148.1854
6.5 | 1.1852 | 0.00802 | -0.0551 | 147.7805
7 | 1.2528 | 0.00847 | -0.0521 | 147.9103
7.5 | 1.3178 | 0.0091 | -0.0482 | 144.8132
8 | 1.3823 | 0.00979 | -0.0436 | 141.1951
8.5 | 1.4475 | 0.01049 | -0.0383 | 137.9886

## 145. Re 20M Mach 0.00 (1)
BIGFOIL.COM POLAR EXPORT
rg15a111
RG 15A-1.8/11.0 |  |  |  | Cl Max: | 1.327 | at alpha= | 11 | deg
JavaFoil+Calcfoil stall+Eppler ext transition |  |  |  | L/D Max: | 167.249 | at alpha= | 7 | deg
Re: | 20000000 |  |  | Cd Min: | 0.00447 | at alpha= | -3.5 | deg
Mach: | 0 |  |  | Cl=0 at alpha= | -2.675 | deg
|  |  |  | @ Cl=0.1, Cd= | 0.0052498
|  |  |  | @ Cl=0.4, Cd= | 0.005426
|  |  |  | @ Cl=0.6, Cd= | 0.0058076
alpha (deg) | Cl | Cd | Cm | Cl/Cd
-16.5 | -0.535 | 0.11408 | -0.026 | -4.689
-16 | -0.554 | 0.1069 | -0.027 | -5.184
-15.5 | -0.573 | 0.09932 | -0.028 | -5.771
-15 | -0.591 | 0.09208 | -0.029 | -6.417
-14.5 | -0.613 | 0.07924 | -0.032 | -7.733
-14 | -0.627 | 0.07408 | -0.033 | -8.457
-13.5 | -0.639 | 0.06799 | -0.034 | -9.402
-13 | -0.678 | 0.04179 | -0.041 | -16.228
-12.5 | -0.726 | 0.01993 | -0.046 | -36.416
-12 | -0.747 | 0.01342 | -0.048 | -55.667
-11.5 | -0.757 | 0.01048 | -0.05 | -72.247
-11 | -0.755 | 0.0092 | -0.051 | -82.116
-10.5 | -0.742 | 0.00832 | -0.052 | -89.257
-10 | -0.722 | 0.00785 | -0.052 | -91.958
-9.5 | -0.695 | 0.00568 | -0.053 | -122.532
-9 | -0.663 | 0.00548 | -0.054 | -120.932
-8.5 | -0.626 | 0.00529 | -0.054 | -118.411
-8 | -0.585 | 0.00521 | -0.055 | -112.264
-7.5 | -0.537 | 0.00508 | -0.055 | -105.696
-7 | -0.487 | 0.00499 | -0.056 | -97.732
-6.5 | -0.436 | 0.00489 | -0.056 | -89.082
-6 | -0.382 | 0.0048 | -0.057 | -79.581
-5.5 | -0.327 | 0.00474 | -0.057 | -69.04
-5 | -0.271 | 0.00467 | -0.058 | -58.046
-4.5 | -0.214 | 0.00463 | -0.058 | -46.214
-4 | -0.156 | 0.00462 | -0.059 | -33.765
-3.5 | -0.098 | 0.00447 | -0.059 | -21.81
-3 | -0.039 | 0.00527 | -0.06 | -7.328
-2.5 | 0.021 | 0.00526 | -0.06 | 3.913
-2 | 0.08 | 0.00526 | -0.061 | 15.201
-1.5 | 0.139 | 0.00523 | -0.061 | 26.615
-1 | 0.199 | 0.00525 | -0.062 | 37.844
-0.5 | 0.258 | 0.00469 | -0.062 | 54.936
0 | 0.317 | 0.00531 | -0.063 | 59.739
0.5 | 0.376 | 0.00541 | -0.063 | 69.567
1 | 0.436 | 0.00545 | -0.064 | 79.907
1.5 | 0.495 | 0.00554 | -0.064 | 89.227
2 | 0.553 | 0.00572 | -0.065 | 96.835
2.5 | 0.612 | 0.00583 | -0.065 | 104.942
3 | 0.67 | 0.00599 | -0.065 | 111.952
3.5 | 0.729 | 0.00616 | -0.066 | 118.344
4 | 0.786 | 0.00635 | -0.066 | 123.787
4.5 | 0.843 | 0.00658 | -0.067 | 128.195
5 | 0.899 | 0.00677 | -0.067 | 132.759
5.5 | 0.954 | 0.00701 | -0.068 | 136.118
6 | 1.008 | 0.00742 | -0.068 | 135.778
6.5 | 1.059 | 0.00768 | -0.069 | 137.858
7 | 1.108 | 0.00662 | -0.069 | 167.249
7.5 | 1.153 | 0.00691 | -0.069 | 166.964
8 | 1.197 | 0.00725 | -0.07 | 165.083
8.5 | 1.237 | 0.00757 | -0.07 | 163.481
9 | 1.27 | 0.00794 | -0.071 | 159.945
9.5 | 1.295 | 0.00832 | -0.071 | 155.652
10 | 1.313 | 0.00872 | -0.071 | 150.55
10.5 | 1.324 | 0.00817 | -0.072 | 161.964
11 | 1.327 | 0.00862 | -0.072 | 153.941
11.5 | 1.323 | 0.01322 | -0.072 | 100.107
12 | 1.312 | 0.01394 | -0.073 | 94.115
12.5 | 1.294 | 0.01487 | -0.073 | 87.021
13 | 1.266 | 0.01607 | -0.073 | 78.769
13.5 | 1.23 | 0.01755 | -0.073 | 70.102
14 | 1.181 | 0.02092 | -0.072 | 56.441
14.5 | 1.137 | 0.02318 | -0.071 | 49.069
15 | 1.084 | 0.02808 | -0.07 | 38.586
15.5 | 1.026 | 0.03522 | -0.069 | 29.139
16 | 0.957 | 0.05063 | -0.066 | 18.894

## 146. Re 20M Mach 0.00 (2)
BIGFOIL.COM POLAR EXPORT
rg15a111
RG 15A-1.8/11.0 |  |  |  | Cl Max: | 1.912 | at alpha= | 19.5 | deg
XFOIL ncrit=9 |  |  |  | L/D Max: | 147.836 | at alpha= | 8 | deg
Re: | 20000000 |  |  | Cd Min: | 0.03737 | at alpha= | 20 | deg
Mach: | 0 |  |  | Cl=0 at alpha= | -2.525 | deg
|  |  |  | @ Cl=0.1, Cd= | 0.0048959
|  |  |  | @ Cl=0.4, Cd= | 0.0049248
|  |  |  | @ Cl=0.6, Cd= | 0.0052289
alpha (deg) | Cl | Cd | Cm | Cl/Cd
-20 | -1.6388 | 0.03088 | -0.0772 | -53.0699
-19.5 | -1.6397 | 0.0264 | -0.0774 | -62.1098
-19 | -1.6304 | 0.02337 | -0.0764 | -69.7647
-18.5 | -1.6188 | 0.02111 | -0.0739 | -76.684
-18 | -1.6231 | 0.01962 | -0.0665 | -82.7268
-17.5 | -1.5933 | 0.01824 | -0.0641 | -87.352
-17 | -1.5477 | 0.01699 | -0.0643 | -91.0948
-16.5 | -1.4978 | 0.01586 | -0.065 | -94.4388
-16 | -1.4488 | 0.01458 | -0.0655 | -99.369
-15.5 | -1.3986 | 0.01351 | -0.0659 | -103.5233
-15 | -1.3467 | 0.01259 | -0.0663 | -106.9658
-14.5 | -1.2932 | 0.01177 | -0.0669 | -109.8726
-14 | -1.2381 | 0.01107 | -0.0677 | -111.8428
-13 | -1.1328 | 0.00989 | -0.0677 | -114.5399
-12.5 | -1.0799 | 0.00937 | -0.0676 | -115.2508
-12 | -1.0255 | 0.00887 | -0.0677 | -115.6144
-10 | -0.8224 | 0.00736 | -0.0645 | -111.7391
-9.5 | -0.7703 | 0.00705 | -0.0638 | -109.2624
-9 | -0.7169 | 0.0068 | -0.0635 | -105.4265
-8.5 | -0.6631 | 0.00658 | -0.0631 | -100.7751
-8 | -0.609 | 0.00633 | -0.0628 | -96.2085
-7.5 | -0.5544 | 0.00613 | -0.0626 | -90.4405
-7 | -0.4992 | 0.00596 | -0.0625 | -83.7584
-6.5 | -0.4439 | 0.00577 | -0.0624 | -76.9324
-6 | -0.3883 | 0.00565 | -0.0624 | -68.7257
-5.5 | -0.3327 | 0.00554 | -0.0623 | -60.0542
-5 | -0.2768 | 0.00542 | -0.0623 | -51.0701
-4.5 | -0.2207 | 0.00536 | -0.0623 | -41.1754
-4 | -0.1648 | 0.00527 | -0.0623 | -31.2713
-3.5 | -0.109 | 0.00516 | -0.0622 | -21.124
-3 | -0.0532 | 0.00505 | -0.0622 | -10.5347
-2.5 | 0.0028 | 0.00497 | -0.0622 | 0.56338
-2 | 0.0588 | 0.00494 | -0.0622 | 11.9028
-1.5 | 0.1148 | 0.00488 | -0.0623 | 23.5246
-1 | 0.1708 | 0.00487 | -0.0623 | 35.0719
0 | 0.2831 | 0.00486 | -0.0624 | 58.251
0.5 | 0.3388 | 0.00484 | -0.0624 | 70
1 | 0.3941 | 0.00492 | -0.0623 | 80.1016
2 | 0.5055 | 0.00501 | -0.0624 | 100.8982
4 | 0.7257 | 0.00552 | -0.062 | 131.4674
5 | 0.8353 | 0.00597 | -0.0617 | 139.9162
5.5 | 0.8897 | 0.00621 | -0.0615 | 143.2689
6 | 0.943 | 0.00655 | -0.0611 | 143.9695
6.5 | 0.9955 | 0.00693 | -0.0606 | 143.6508
7 | 1.049 | 0.00721 | -0.0603 | 145.4924
7.5 | 1.1023 | 0.00747 | -0.0599 | 147.5636
8 | 1.1546 | 0.00781 | -0.0594 | 147.8361
8.5 | 1.2062 | 0.00818 | -0.0588 | 147.4572
9 | 1.2564 | 0.00865 | -0.058 | 145.2486
9.5 | 1.3064 | 0.00909 | -0.0571 | 143.7184
10 | 1.3561 | 0.00947 | -0.0563 | 143.1996
10.5 | 1.4029 | 0.00981 | -0.0548 | 143.0071
11 | 1.4518 | 0.01029 | -0.0539 | 141.0884
11.5 | 1.4999 | 0.01079 | -0.0528 | 139.0083
12 | 1.5467 | 0.01134 | -0.0516 | 136.3933
12.5 | 1.5911 | 0.012 | -0.05 | 132.5917
13.5 | 1.6756 | 0.0134 | -0.0461 | 125.0448
14 | 1.7156 | 0.0141 | -0.0439 | 121.6738
14.5 | 1.753 | 0.01483 | -0.0413 | 118.2063
15 | 1.7777 | 0.01558 | -0.0361 | 114.1014
15.5 | 1.8009 | 0.01644 | -0.0311 | 109.5438
16 | 1.8242 | 0.01742 | -0.0265 | 104.7187
16.5 | 1.8454 | 0.01857 | -0.022 | 99.3753
17 | 1.8621 | 0.02006 | -0.0175 | 92.8265
17.5 | 1.8795 | 0.02165 | -0.0135 | 86.8129
18 | 1.8913 | 0.02377 | -0.0096 | 79.5667
18.5 | 1.9011 | 0.02628 | -0.0063 | 72.3402
19 | 1.9086 | 0.02927 | -0.0035 | 65.2067
19.5 | 1.912 | 0.03292 | -0.0014 | 58.0802
20 | 1.9116 | 0.03737 | -0.0002 | 51.1533

## 147. Re 20M Mach 0.10 (1)
BIGFOIL.COM POLAR EXPORT
rg15a111
RG 15A-1.8/11.0 |  |  |  | Cl Max: | 1.321 | at alpha= | 11 | deg
JavaFoil+Calcfoil stall+Eppler ext transition |  |  |  | L/D Max: | 167.091 | at alpha= | 7.5 | deg
Re: | 20000000 |  |  | Cd Min: | 0.00446 | at alpha= | -3.5 | deg
Mach: | 0.1 |  |  | Cl=0 at alpha= | -2.675 | deg
|  |  |  | @ Cl=0.1, Cd= | 0.0052467
|  |  |  | @ Cl=0.4, Cd= | 0.005433
|  |  |  | @ Cl=0.6, Cd= | 0.0058044
alpha (deg) | Cl | Cd | Cm | Cl/Cd
-16 | -0.515 | 0.11042 | -0.026 | -4.667
-15.5 | -0.536 | 0.10533 | -0.026 | -5.088
-15 | -0.558 | 0.09627 | -0.028 | -5.791
-14.5 | -0.578 | 0.08835 | -0.03 | -6.54
-14 | -0.597 | 0.08012 | -0.031 | -7.451
-13.5 | -0.611 | 0.07497 | -0.032 | -8.156
-13 | -0.64 | 0.05575 | -0.037 | -11.483
-12.5 | -0.691 | 0.02767 | -0.044 | -24.976
-12 | -0.725 | 0.01569 | -0.048 | -46.21
-11.5 | -0.742 | 0.01122 | -0.05 | -66.122
-11 | -0.746 | 0.00946 | -0.051 | -78.855
-10.5 | -0.737 | 0.00845 | -0.052 | -87.309
-10 | -0.719 | 0.00787 | -0.053 | -91.383
-9.5 | -0.694 | 0.00518 | -0.053 | -133.97
-9 | -0.663 | 0.00551 | -0.054 | -120.305
-8.5 | -0.627 | 0.00532 | -0.054 | -117.985
-8 | -0.586 | 0.00524 | -0.055 | -111.992
-7.5 | -0.539 | 0.00511 | -0.055 | -105.471
-7 | -0.489 | 0.00497 | -0.056 | -98.379
-6.5 | -0.437 | 0.00486 | -0.056 | -90.011
-6 | -0.384 | 0.00481 | -0.057 | -79.694
-5.5 | -0.329 | 0.00476 | -0.057 | -68.968
-5 | -0.272 | 0.00469 | -0.058 | -57.991
-4.5 | -0.215 | 0.00465 | -0.058 | -46.192
-4 | -0.157 | 0.0046 | -0.059 | -34.031
-3.5 | -0.098 | 0.00446 | -0.059 | -21.978
-3 | -0.039 | 0.00481 | -0.06 | -8.073
-2.5 | 0.021 | 0.00527 | -0.06 | 3.927
-2 | 0.08 | 0.00527 | -0.061 | 15.236
-1.5 | 0.14 | 0.0052 | -0.061 | 26.941
-1 | 0.2 | 0.00525 | -0.062 | 37.997
-0.5 | 0.259 | 0.00469 | -0.062 | 55.264
0 | 0.319 | 0.00532 | -0.063 | 59.945
0.5 | 0.378 | 0.0054 | -0.063 | 70.094
1 | 0.438 | 0.00549 | -0.064 | 79.672
1.5 | 0.497 | 0.00559 | -0.064 | 88.941
2 | 0.556 | 0.0057 | -0.065 | 97.602
2.5 | 0.615 | 0.00584 | -0.065 | 105.323
3 | 0.674 | 0.006 | -0.066 | 112.231
3.5 | 0.732 | 0.0062 | -0.066 | 118.107
4 | 0.79 | 0.00639 | -0.067 | 123.623
4.5 | 0.847 | 0.00659 | -0.067 | 128.534
5 | 0.903 | 0.00683 | -0.068 | 132.222
5.5 | 0.958 | 0.00703 | -0.068 | 136.394
6 | 1.012 | 0.00745 | -0.069 | 135.817
6.5 | 1.063 | 0.0064 | -0.069 | 166.268
7 | 1.111 | 0.00665 | -0.069 | 167.059
7.5 | 1.158 | 0.00693 | -0.07 | 167.091
8 | 1.201 | 0.00726 | -0.07 | 165.346
8.5 | 1.241 | 0.00764 | -0.071 | 162.303
9 | 1.273 | 0.00798 | -0.071 | 159.469
9.5 | 1.296 | 0.00839 | -0.071 | 154.38
10 | 1.312 | 0.00882 | -0.072 | 148.803
10.5 | 1.32 | 0.00827 | -0.072 | 159.561
11 | 1.321 | 0.00873 | -0.072 | 151.22
11.5 | 1.313 | 0.0135 | -0.073 | 97.242
12 | 1.297 | 0.01425 | -0.073 | 91.065
12.5 | 1.274 | 0.01523 | -0.073 | 83.636
13 | 1.239 | 0.01665 | -0.073 | 74.414
13.5 | 1.197 | 0.01841 | -0.073 | 64.98
14 | 1.139 | 0.02256 | -0.071 | 50.513
14.5 | 1.088 | 0.02571 | -0.071 | 42.337
15 | 1.027 | 0.03226 | -0.069 | 31.843
15.5 | 0.964 | 0.04113 | -0.068 | 23.443
16 | 0.886 | 0.06227 | -0.063 | 14.226

## 148. Re 20M Mach 0.10 (2)
BIGFOIL.COM POLAR EXPORT
rg15a111
RG 15A-1.8/11.0 |  |  |  | Cl Max: | 1.8973 | at alpha= | 19 | deg
XFOIL ncrit=9 |  |  |  | L/D Max: | 147.85 | at alpha= | 8 | deg
Re: | 20000000 |  |  | Cd Min: | 0.04222 | at alpha= | 20 | deg
Mach: | 0.1 |  |  | Cl=0 at alpha= | -2.5231 | deg
|  |  |  | @ Cl=0.1, Cd= | 0.0048963
|  |  |  | @ Cl=0.4, Cd= | 0.0049233
|  |  |  | @ Cl=0.6, Cd= | 0.0050814
alpha (deg) | Cl | Cd | Cm | Cl/Cd
-20 | -1.5766 | 0.04103 | -0.0763 | -38.4255
-19.5 | -1.6025 | 0.03269 | -0.08 | -49.0211
-19 | -1.6037 | 0.02786 | -0.0806 | -57.5628
-18.5 | -1.5972 | 0.02434 | -0.0798 | -65.6204
-18 | -1.5896 | 0.0217 | -0.0772 | -73.2535
-17.5 | -1.6024 | 0.01999 | -0.0684 | -80.1601
-17 | -1.5603 | 0.01836 | -0.0681 | -84.9837
-16.5 | -1.5119 | 0.01698 | -0.0685 | -89.04
-16 | -1.4616 | 0.0157 | -0.0689 | -93.0955
-15.5 | -1.4104 | 0.01461 | -0.069 | -96.5366
-15 | -1.358 | 0.01363 | -0.0692 | -99.6332
-14.5 | -1.306 | 0.01243 | -0.0694 | -105.0684
-14 | -1.2511 | 0.01151 | -0.0699 | -108.6968
-13.5 | -1.1944 | 0.01074 | -0.0705 | -111.2104
-13 | -1.1439 | 0.01014 | -0.0697 | -112.8107
-12.5 | -1.0905 | 0.00957 | -0.0693 | -113.9498
-12 | -1.0351 | 0.00904 | -0.0694 | -114.5022
-11.5 | -0.982 | 0.00858 | -0.0688 | -114.4522
-11 | -0.9303 | 0.00814 | -0.068 | -114.2875
-10 | -0.8289 | 0.00748 | -0.0656 | -110.8155
-9.5 | -0.7765 | 0.00714 | -0.0649 | -108.7535
-9 | -0.7227 | 0.00685 | -0.0643 | -105.5036
-8.5 | -0.6683 | 0.00663 | -0.0639 | -100.7994
-8 | -0.6137 | 0.00638 | -0.0636 | -96.1912
-7.5 | -0.5586 | 0.00616 | -0.0633 | -90.6818
-7 | -0.5029 | 0.00598 | -0.0631 | -84.097
-6.5 | -0.4472 | 0.00579 | -0.063 | -77.2366
-6 | -0.3912 | 0.00566 | -0.0629 | -69.1166
-5.5 | -0.335 | 0.00555 | -0.0628 | -60.3604
-5 | -0.2788 | 0.00543 | -0.0627 | -51.3444
-4.5 | -0.2223 | 0.00536 | -0.0627 | -41.4739
-4 | -0.166 | 0.00528 | -0.0626 | -31.4394
-3.5 | -0.1098 | 0.00517 | -0.0626 | -21.2379
-3 | -0.0537 | 0.00505 | -0.0625 | -10.6337
-2.5 | 0.0026 | 0.00497 | -0.0625 | 0.52314
-2 | 0.059 | 0.00494 | -0.0625 | 11.9433
-1.5 | 0.1153 | 0.00488 | -0.0626 | 23.627
-1 | 0.1717 | 0.00487 | -0.0626 | 35.2567
0 | 0.2846 | 0.00486 | -0.0627 | 58.5597
0.5 | 0.3406 | 0.00484 | -0.0627 | 70.3719
1 | 0.3963 | 0.00492 | -0.0626 | 80.5488
2 | 0.5083 | 0.00502 | -0.0626 | 101.255
2.5 | 0.5644 | 0.00503 | -0.0627 | 112.2068
3 | 0.6198 | 0.00511 | -0.0626 | 121.2916
3.5 | 0.6747 | 0.00531 | -0.0624 | 127.0621
4 | 0.7298 | 0.00553 | -0.0622 | 131.9711
4.5 | 0.7851 | 0.00576 | -0.062 | 136.3021
5 | 0.8402 | 0.00599 | -0.0618 | 140.2671
5.5 | 0.895 | 0.00623 | -0.0616 | 143.6597
6 | 0.9487 | 0.00657 | -0.0611 | 144.3988
6.5 | 1.0016 | 0.00696 | -0.0605 | 143.908
7 | 1.0555 | 0.00725 | -0.0601 | 145.5862
7.5 | 1.1093 | 0.00751 | -0.0598 | 147.7097
8 | 1.1621 | 0.00786 | -0.0592 | 147.8499
8.5 | 1.2139 | 0.00826 | -0.0585 | 146.9613
9 | 1.2645 | 0.00874 | -0.0575 | 144.6796
9.5 | 1.3151 | 0.00917 | -0.0566 | 143.4133
10 | 1.365 | 0.00959 | -0.0556 | 142.3358
10.5 | 1.4124 | 0.00993 | -0.054 | 142.2356
11 | 1.4618 | 0.01041 | -0.0529 | 140.4227
11.5 | 1.51 | 0.01095 | -0.0517 | 137.8995
12 | 1.5567 | 0.01155 | -0.0501 | 134.7792
12.5 | 1.6008 | 0.01227 | -0.0482 | 130.4645
13 | 1.6442 | 0.01297 | -0.0462 | 126.7695
13.5 | 1.6859 | 0.01368 | -0.0439 | 123.2383
14 | 1.7253 | 0.01442 | -0.0413 | 119.6463
14.5 | 1.7577 | 0.01517 | -0.0374 | 115.8668
15 | 1.7806 | 0.016 | -0.0318 | 111.2875
15.5 | 1.8036 | 0.01698 | -0.0267 | 106.2191
16 | 1.8263 | 0.01809 | -0.022 | 100.9563
16.5 | 1.8463 | 0.01942 | -0.0174 | 95.0721
17 | 1.8607 | 0.02118 | -0.0127 | 87.8517
17.5 | 1.8765 | 0.02307 | -0.0088 | 81.3394
18 | 1.8863 | 0.02559 | -0.0051 | 73.7124
18.5 | 1.8933 | 0.02861 | -0.002 | 66.1762
19 | 1.8973 | 0.03225 | 0.0003 | 58.831
19.5 | 1.8967 | 0.03675 | 0.0018 | 51.6109
20 | 1.8917 | 0.04222 | 0.0022 | 44.8058

## 149. Re 20M Mach 0.25 (1)
BIGFOIL.COM POLAR EXPORT
rg15a111
RG 15A-1.8/11.0 |  |  |  | Cl Max: | 1.295 | at alpha= | 10 | deg
JavaFoil+Calcfoil stall+Eppler ext transition |  |  |  | L/D Max: | 166.072 | at alpha= | 6.5 | deg
Re: | 20000000 |  |  | Cd Min: | 0.00444 | at alpha= | -3 | deg
Mach: | 0.25 |  |  | Cl=0 at alpha= | -2.6721 | deg
|  |  |  | @ Cl=0.1, Cd= | 0.0047061
|  |  |  | @ Cl=0.4, Cd= | 0.0047718
|  |  |  | @ Cl=0.6, Cd= | 0.09114
alpha (deg) | Cl | Cd | Cm | Cl/Cd
-15 | -0.265 | 0.10261 | -0.028 | -2.579
-14.5 | -0.323 | 0.09638 | -0.028 | -3.348
-14 | -0.374 | 0.09401 | -0.027 | -3.975
-13.5 | -0.42 | 0.09031 | -0.027 | -4.648
-13 | -0.461 | 0.08516 | -0.027 | -5.413
-12.5 | -0.498 | 0.07748 | -0.029 | -6.431
-12 | -0.531 | 0.06904 | -0.032 | -7.685
-11.5 | -0.565 | 0.05417 | -0.038 | -10.428
-11 | -0.643 | 0.01841 | -0.049 | -34.914
-10.5 | -0.683 | 0.0101 | -0.053 | -67.698
-10 | -0.689 | 0.0087 | -0.054 | -79.234
-9.5 | -0.678 | 0.00798 | -0.055 | -85.065
-9 | -0.658 | 0.00756 | -0.055 | -86.993
-8.5 | -0.629 | 0.00551 | -0.056 | -114.047
-8 | -0.592 | 0.00533 | -0.056 | -111.208
-7.5 | -0.547 | 0.00521 | -0.057 | -105
-7 | -0.498 | 0.00504 | -0.057 | -98.745
-6.5 | -0.446 | 0.00493 | -0.058 | -90.43
-6 | -0.392 | 0.00483 | -0.058 | -81.159
-5.5 | -0.336 | 0.00476 | -0.059 | -70.621
-5 | -0.279 | 0.00473 | -0.059 | -59.036
-4.5 | -0.22 | 0.00468 | -0.06 | -47.12
-4 | -0.161 | 0.0046 | -0.061 | -34.952
-3.5 | -0.101 | 0.00447 | -0.061 | -22.528
-3 | -0.04 | 0.00444 | -0.062 | -8.983
-2.5 | 0.021 | 0.00445 | -0.062 | 4.774
-2 | 0.083 | 0.00472 | -0.063 | 17.473
-1.5 | 0.144 | 0.00467 | -0.063 | 30.815
-1 | 0.205 | 0.00468 | -0.064 | 43.847
-0.5 | 0.266 | 0.00469 | -0.064 | 56.823
0 | 0.328 | 0.00471 | -0.065 | 69.567
0.5 | 0.389 | 0.00477 | -0.065 | 81.524
1 | 0.45 | 0.00478 | -0.066 | 94.024
1.5 | 0.511 | 0.00484 | -0.066 | 105.486
2 | 0.571 | 0.00577 | -0.067 | 99.075
2.5 | 0.632 | 0.00591 | -0.067 | 106.929
3 | 0.692 | 0.00607 | -0.068 | 114.082
3.5 | 0.752 | 0.00627 | -0.068 | 120.022
4 | 0.811 | 0.00546 | -0.069 | 148.521
4.5 | 0.87 | 0.00563 | -0.069 | 154.529
5 | 0.927 | 0.00577 | -0.069 | 160.714
5.5 | 0.982 | 0.00596 | -0.07 | 164.879
6 | 1.037 | 0.00628 | -0.07 | 165.1
6.5 | 1.088 | 0.00655 | -0.071 | 166.072
7 | 1.136 | 0.00686 | -0.071 | 165.534
7.5 | 1.18 | 0.00718 | -0.072 | 164.274
8 | 1.221 | 0.00757 | -0.072 | 161.354
8.5 | 1.257 | 0.00796 | -0.073 | 158.023
9 | 1.282 | 0.00843 | -0.073 | 152.131
9.5 | 1.294 | 0.00785 | -0.073 | 164.85
10 | 1.295 | 0.00834 | -0.074 | 155.28
10.5 | 1.284 | 0.01289 | -0.074 | 99.585
11 | 1.259 | 0.01398 | -0.074 | 90.104
11.5 | 1.22 | 0.01519 | -0.074 | 80.325
12 | 1.16 | 0.01724 | -0.074 | 67.267
12.5 | 1.089 | 0.01924 | -0.073 | 56.611
13 | 1 | 0.02368 | -0.072 | 42.215
13.5 | 0.881 | 0.03777 | -0.068 | 23.331
14 | 0.77 | 0.05499 | -0.064 | 13.998
14.5 | 0.657 | 0.08024 | -0.057 | 8.185
15 | 0.563 | 0.09114 | -0.054 | 6.179

## 150. Re 20M Mach 0.25 (2)
BIGFOIL.COM POLAR EXPORT
rg15a111
RG 15A-1.8/11.0 |  |  |  | Cl Max: | 1.8148 | at alpha= | 16.5 | deg
XFOIL ncrit=9 |  |  |  | L/D Max: | 147.506 | at alpha= | 7.5 | deg
Re: | 20000000 |  |  | Cd Min: | 0.17394 | at alpha= | -19 | deg
Mach: | 0.25 |  |  | Cl=0 at alpha= | -2.5163 | deg
|  |  |  | @ Cl=0.1, Cd= | 0.0049088
|  |  |  | @ Cl=0.4, Cd= | 0.0048929
|  |  |  | @ Cl=0.6, Cd= | 0.0051029
alpha (deg) | Cl | Cd | Cm | Cl/Cd
-19 | -0.7929 | 0.17394 | 0.0055 | -4.5585
-18.5 | -0.8072 | 0.16106 | -0.0019 | -5.0118
-18 | -0.891 | 0.13498 | -0.0176 | -6.601
-17.5 | -1.1103 | 0.09107 | -0.0473 | -12.1917
-17 | -1.2193 | 0.06758 | -0.0628 | -18.0423
-16.5 | -1.2624 | 0.05253 | -0.0733 | -24.032
-16 | -1.3068 | 0.03904 | -0.0836 | -33.4734
-15.5 | -1.3472 | 0.02977 | -0.0874 | -45.2536
-15 | -1.3632 | 0.02382 | -0.0875 | -57.2292
-14.5 | -1.3544 | 0.01906 | -0.086 | -71.0598
-14 | -1.3133 | 0.01608 | -0.0846 | -81.6729
-13.5 | -1.261 | 0.01395 | -0.0835 | -90.3943
-12.5 | -1.1503 | 0.01128 | -0.0804 | -101.977
-12 | -1.0902 | 0.01031 | -0.0795 | -105.742
-11.5 | -1.0309 | 0.00953 | -0.0784 | -108.1742
-11 | -0.9756 | 0.00889 | -0.0766 | -109.7413
-10.5 | -0.9218 | 0.00842 | -0.0744 | -109.4774
-10 | -0.8678 | 0.00803 | -0.0724 | -108.0697
-9.5 | -0.8117 | 0.00766 | -0.0709 | -105.9661
-9 | -0.755 | 0.00726 | -0.0697 | -103.9945
-8.5 | -0.698 | 0.00689 | -0.0686 | -101.3062
-8 | -0.6403 | 0.00662 | -0.0677 | -96.7221
-7.5 | -0.5822 | 0.00635 | -0.067 | -91.685
-7 | -0.524 | 0.00611 | -0.0664 | -85.761
-6.5 | -0.4654 | 0.00592 | -0.066 | -78.6149
-6 | -0.407 | 0.00574 | -0.0656 | -70.9059
-5.5 | -0.3483 | 0.00562 | -0.0653 | -61.9751
-5 | -0.2899 | 0.00548 | -0.065 | -52.9015
-4.5 | -0.2312 | 0.0054 | -0.0648 | -42.8148
-4 | -0.1726 | 0.00532 | -0.0646 | -32.4436
-3.5 | -0.1142 | 0.00524 | -0.0645 | -21.7939
-3 | -0.0564 | 0.00507 | -0.0643 | -11.1243
-2.5 | 0.0019 | 0.00499 | -0.0643 | 0.38076
-2 | 0.0601 | 0.00495 | -0.0642 | 12.1414
-1.5 | 0.1182 | 0.00489 | -0.0642 | 24.1718
-1 | 0.1764 | 0.00487 | -0.0642 | 36.2218
0 | 0.2928 | 0.00487 | -0.0642 | 60.1232
0.5 | 0.3506 | 0.00485 | -0.0641 | 72.2887
1 | 0.4082 | 0.0049 | -0.0641 | 83.3061
1.5 | 0.466 | 0.00495 | -0.064 | 94.1414
2 | 0.5236 | 0.00503 | -0.0639 | 104.0954
3 | 0.6389 | 0.00514 | -0.0637 | 124.2996
3.5 | 0.6958 | 0.00535 | -0.0634 | 130.0561
4 | 0.7529 | 0.00559 | -0.063 | 134.6869
4.5 | 0.8099 | 0.00586 | -0.0626 | 138.2082
5 | 0.8671 | 0.0061 | -0.0622 | 142.1475
5.5 | 0.9241 | 0.00637 | -0.0618 | 145.0706
6 | 0.9803 | 0.00671 | -0.0611 | 146.0954
6.5 | 1.0356 | 0.00712 | -0.0602 | 145.4494
7 | 1.0917 | 0.00745 | -0.0594 | 146.5369
7.5 | 1.1476 | 0.00778 | -0.0586 | 147.5064
8 | 1.2027 | 0.00818 | -0.0575 | 147.0293
8.5 | 1.2559 | 0.00872 | -0.056 | 144.0252
9 | 1.3096 | 0.0092 | -0.0546 | 142.3478
9.5 | 1.3626 | 0.00969 | -0.053 | 140.6192
10 | 1.4152 | 0.01015 | -0.0512 | 139.4286
10.5 | 1.4648 | 0.01057 | -0.0488 | 138.5809
11 | 1.5154 | 0.01122 | -0.0466 | 135.0624
11.5 | 1.5639 | 0.01196 | -0.044 | 130.7609
12 | 1.6105 | 0.01276 | -0.0411 | 126.2147
13.5 | 1.7206 | 0.0154 | -0.0269 | 111.7273
14 | 1.7466 | 0.01646 | -0.0207 | 106.1118
14.5 | 1.7711 | 0.01773 | -0.0148 | 99.8928
15 | 1.7883 | 0.01946 | -0.0086 | 91.8962
15.5 | 1.8009 | 0.02168 | -0.0028 | 83.0673
16 | 1.8116 | 0.02433 | 0.0022 | 74.4595
16.5 | 1.8148 | 0.02791 | 0.0065 | 65.0233
17 | 1.8061 | 0.03301 | 0.0097 | 54.7137
17.5 | 1.7989 | 0.03879 | 0.011 | 46.3754
18 | 1.7748 | 0.04716 | 0.0102 | 37.6336
18.5 | 1.747 | 0.0571 | 0.007 | 30.5954
19 | 1.7149 | 0.06873 | 0.0018 | 24.9513
19.5 | 1.6708 | 0.08311 | -0.0061 | 20.1035
20 | 1.621 | 0.09935 | -0.0159 | 16.3161

## 151. Re 20M Mach 0.50 (1)
BIGFOIL.COM POLAR EXPORT
rg15a111
RG 15A-1.8/11.0 |  |  |  | Cl Max: | 1.228 | at alpha= | 20 | deg
JavaFoil+Calcfoil stall+Eppler ext transition |  |  |  | L/D Max: | 171.235 | at alpha= | 7 | deg
Re: | 20000000 |  |  | Cd Min: | 0.0044 | at alpha= | -2.5 | deg
Mach: | 0.5 |  |  | Cl=0 at alpha= | -2.6765 | deg
|  |  |  | @ Cl=0.1, Cd= | 0.00441
|  |  |  | @ Cl=0.4, Cd= | 0.00475
|  |  |  | @ Cl=0.6, Cd= | 0.0049958
alpha (deg) | Cl | Cd | Cm | Cl/Cd
-20 | -0.932 | 0.18423 | -0.03 | -5.061
-19.5 | -0.908 | 0.16344 | -0.031 | -5.554
-19 | -0.881 | 0.15741 | -0.031 | -5.598
-18.5 | -0.855 | 0.15192 | -0.031 | -5.625
-18 | -0.827 | 0.14664 | -0.031 | -5.641
-17.5 | -0.8 | 0.14346 | -0.031 | -5.577
-17 | -0.772 | 0.1395 | -0.03 | -5.538
-16.5 | -0.746 | 0.13274 | -0.03 | -5.619
-16 | -0.719 | 0.13041 | -0.031 | -5.516
-15.5 | -0.696 | 0.1125 | -0.032 | -6.184
-15 | -0.668 | 0.10716 | -0.032 | -6.237
-14.5 | -0.641 | 0.10185 | -0.032 | -6.292
-14 | -0.613 | 0.09686 | -0.032 | -6.333
-13.5 | -0.588 | 0.08746 | -0.032 | -6.717
-13 | -0.56 | 0.08373 | -0.032 | -6.684
-12.5 | -0.534 | 0.08455 | -0.033 | -6.31
-12 | -0.507 | 0.07695 | -0.034 | -6.594
-11.5 | -0.484 | 0.06777 | -0.037 | -7.141
-11 | -0.467 | 0.05364 | -0.042 | -8.705
-10.5 | -0.424 | 0.07093 | -0.031 | -5.978
-10 | -0.398 | 0.06454 | -0.033 | -6.174
-9.5 | -0.377 | 0.05255 | -0.04 | -7.182
-9 | -0.397 | 0.01613 | -0.057 | -24.616
-8.5 | -0.381 | 0.01039 | -0.061 | -36.688
-8 | -0.355 | 0.00867 | -0.063 | -40.973
-7.5 | -0.476 | 0.00803 | -0.063 | -59.243
-7 | -0.493 | 0.00738 | -0.064 | -66.887
-6.5 | -0.465 | 0.00534 | -0.065 | -87.218
-6 | -0.42 | 0.00506 | -0.065 | -83.131
-5.5 | -0.366 | 0.00496 | -0.066 | -73.79
-5 | -0.307 | 0.0048 | -0.066 | -63.964
-4.5 | -0.244 | 0.00473 | -0.067 | -51.574
-4 | -0.179 | 0.00465 | -0.068 | -38.419
-3.5 | -0.112 | 0.00446 | -0.068 | -25.123
-3 | -0.044 | 0.00447 | -0.069 | -9.945
-2.5 | 0.024 | 0.0044 | -0.069 | 5.397
-2 | 0.092 | 0.00441 | -0.07 | 20.902
-1.5 | 0.161 | 0.00441 | -0.071 | 36.481
-1 | 0.229 | 0.00468 | -0.071 | 48.974
-0.5 | 0.298 | 0.00472 | -0.072 | 63.097
0 | 0.366 | 0.00471 | -0.072 | 77.684
0.5 | 0.434 | 0.00479 | -0.073 | 90.587
1 | 0.502 | 0.00486 | -0.073 | 103.23
1.5 | 0.57 | 0.00496 | -0.074 | 114.791
2 | 0.637 | 0.00504 | -0.074 | 126.5
2.5 | 0.705 | 0.00516 | -0.075 | 136.608
3 | 0.771 | 0.00534 | -0.076 | 144.51
3.5 | 0.837 | 0.00553 | -0.076 | 151.437
4 | 0.903 | 0.00576 | -0.077 | 156.836
4.5 | 0.966 | 0.00598 | -0.077 | 161.388
5 | 1.026 | 0.00618 | -0.078 | 166.005
5.5 | 1.084 | 0.00667 | -0.078 | 162.564
6 | 1.137 | 0.00704 | -0.079 | 161.612
6.5 | 1.18 | 0.00747 | -0.079 | 157.999
7 | 1.21 | 0.00706 | -0.08 | 171.235
7.5 | 1.217 | 0.00769 | -0.08 | 158.401
8 | 1.184 | 0.0129 | -0.08 | 91.786
8.5 | 0.99 | 0.01484 | -0.081 | 66.73
9 | 0.758 | 0.01892 | -0.079 | 40.054
9.5 | 0.663 | 0.06753 | -0.046 | 9.815
10 | 0.811 | 0.02166 | -0.078 | 37.451
10.5 | 0.791 | 0.03755 | -0.072 | 21.058
11 | 0.779 | 0.05842 | -0.063 | 13.334
11.5 | 0.8 | 0.06181 | -0.062 | 12.946
12 | 0.868 | 0.0465 | -0.071 | 18.658
12.5 | 0.881 | 0.05655 | -0.068 | 15.576
13 | 0.888 | 0.0714 | -0.064 | 12.437
13.5 | 0.876 | 0.10772 | -0.049 | 8.136
14 | 0.905 | 0.11191 | -0.051 | 8.089
14.5 | 0.935 | 0.11349 | -0.053 | 8.237
15 | 0.961 | 0.12833 | -0.053 | 7.485
15.5 | 0.99 | 0.13277 | -0.055 | 7.457
16 | 1.016 | 0.14181 | -0.055 | 7.164
16.5 | 1.039 | 0.15634 | -0.054 | 6.645
17 | 1.067 | 0.16001 | -0.055 | 6.668
17.5 | 1.095 | 0.16284 | -0.056 | 6.725
18 | 1.123 | 0.16655 | -0.057 | 6.74
18.5 | 1.151 | 0.17281 | -0.059 | 6.663
19 | 1.178 | 0.18161 | -0.059 | 6.487
19.5 | 1.2 | 0.20511 | -0.058 | 5.848
20 | 1.228 | 0.2043 | -0.059 | 6.009

## 152. Re 20M Mach 0.50 (2)
BIGFOIL.COM POLAR EXPORT
rg15a111
RG 15A-1.8/11.0 |  |  |  | Cl Max: | 1.4522 | at alpha= | 8.5 | deg
XFOIL ncrit=9 |  |  |  | L/D Max: | 151.856 | at alpha= | 5.5 | deg
Re: | 20000000 |  |  | Cd Min: | 0.01032 | at alpha= | 8.5 | deg
Mach: | 0.5 |  |  | Cl=0 at alpha= | -99 | deg
|  |  |  | @ Cl=0.1, Cd= | 0.00492
|  |  |  | @ Cl=0.4, Cd= | 0.0049143
|  |  |  | @ Cl=0.6, Cd= | 0.0051432
alpha (deg) | Cl | Cd | Cm | Cl/Cd
0 | 0.3285 | 0.00492 | -0.0705 | 66.7683
0.5 | 0.3943 | 0.00491 | -0.0702 | 80.3055
1 | 0.4601 | 0.00496 | -0.07 | 92.7621
1.5 | 0.5252 | 0.00508 | -0.0695 | 103.3858
2 | 0.5913 | 0.00513 | -0.0691 | 115.2632
3 | 0.7235 | 0.00533 | -0.0679 | 135.7411
3.5 | 0.7889 | 0.00561 | -0.0668 | 140.6239
4 | 0.8547 | 0.00594 | -0.0656 | 143.8889
4.5 | 0.9215 | 0.00625 | -0.0643 | 147.44
5 | 0.989 | 0.00654 | -0.0628 | 151.2232
5.5 | 1.0554 | 0.00695 | -0.0607 | 151.8561
6 | 1.1207 | 0.00747 | -0.0582 | 150.0268
6.5 | 1.1876 | 0.00792 | -0.0555 | 149.9495
7 | 1.2554 | 0.00837 | -0.0525 | 149.9881
7.5 | 1.3204 | 0.009 | -0.0486 | 146.7111
8 | 1.3862 | 0.00963 | -0.0441 | 143.946
8.5 | 1.4522 | 0.01032 | -0.0389 | 140.7171