## index
index | Re | Mach | Datasource
1 | 50000 | 0 | JavaFoil+Calcfoil stall+Eppler ext transition
2 | 50000 | 0 | XFOIL ncrit=9
3 | 50000 | 0.1 | JavaFoil+Calcfoil stall+Eppler ext transition
4 | 50000 | 0.1 | XFOIL ncrit=9
5 | 50000 | 0.25 | JavaFoil+Calcfoil stall+Eppler ext transition
6 | 50000 | 0.25 | XFOIL ncrit=9
7 | 50000 | 0.5 | JavaFoil+Calcfoil stall+Eppler ext transition
8 | 50000 | 0.5 | XFOIL ncrit=9
9 | 100000 | 0 | JavaFoil+Calcfoil stall+Eppler ext transition
10 | 100000 | 0 | XFOIL ncrit=9
11 | 100000 | 0.1 | JavaFoil+Calcfoil stall+Eppler ext transition
12 | 100000 | 0.1 | XFOIL ncrit=9
13 | 100000 | 0.25 | JavaFoil+Calcfoil stall+Eppler ext transition
14 | 100000 | 0.25 | XFOIL ncrit=9
15 | 100000 | 0.5 | JavaFoil+Calcfoil stall+Eppler ext transition
16 | 100000 | 0.5 | XFOIL ncrit=9
17 | 250000 | 0 | JavaFoil+Calcfoil stall+Eppler ext transition
18 | 250000 | 0 | XFOIL ncrit=9
19 | 250000 | 0.1 | JavaFoil+Calcfoil stall+Eppler ext transition
20 | 250000 | 0.1 | XFOIL ncrit=9
21 | 250000 | 0.25 | JavaFoil+Calcfoil stall+Eppler ext transition
22 | 250000 | 0.25 | XFOIL ncrit=9
23 | 250000 | 0.5 | JavaFoil+Calcfoil stall+Eppler ext transition
24 | 250000 | 0.5 | XFOIL ncrit=9
25 | 500000 | 0 | JavaFoil+Calcfoil stall+Eppler ext transition
26 | 500000 | 0 | XFOIL ncrit=9
27 | 500000 | 0.1 | JavaFoil+Calcfoil stall+Eppler ext transition
28 | 500000 | 0.1 | XFOIL ncrit=9
29 | 500000 | 0.25 | JavaFoil+Calcfoil stall+Eppler ext transition
30 | 500000 | 0.25 | XFOIL ncrit=9
31 | 500000 | 0.5 | JavaFoil+Calcfoil stall+Eppler ext transition
32 | 500000 | 0.5 | XFOIL ncrit=9
33 | 750000 | 0 | JavaFoil+Calcfoil stall+Eppler ext transition
34 | 750000 | 0 | XFOIL ncrit=9
35 | 750000 | 0.1 | JavaFoil+Calcfoil stall+Eppler ext transition
36 | 750000 | 0.1 | XFOIL ncrit=9
37 | 750000 | 0.25 | JavaFoil+Calcfoil stall+Eppler ext transition
38 | 750000 | 0.25 | XFOIL ncrit=9
39 | 750000 | 0.5 | JavaFoil+Calcfoil stall+Eppler ext transition
40 | 750000 | 0.5 | XFOIL ncrit=9
41 | 1000000 | 0 | JavaFoil+Calcfoil stall+Eppler ext transition
42 | 1000000 | 0 | XFOIL ncrit=9
43 | 1000000 | 0.1 | JavaFoil+Calcfoil stall+Eppler ext transition
44 | 1000000 | 0.1 | XFOIL ncrit=9
45 | 1000000 | 0.25 | JavaFoil+Calcfoil stall+Eppler ext transition
46 | 1000000 | 0.25 | XFOIL ncrit=9
47 | 1000000 | 0.5 | JavaFoil+Calcfoil stall+Eppler ext transition
48 | 1000000 | 0.5 | XFOIL ncrit=9
49 | 2000000 | 0 | JavaFoil+Calcfoil stall+Eppler ext transition
50 | 2000000 | 0 | XFOIL ncrit=9
51 | 2000000 | 0.1 | JavaFoil+Calcfoil stall+Eppler ext transition
52 | 2000000 | 0.1 | XFOIL ncrit=9
53 | 2000000 | 0.25 | JavaFoil+Calcfoil stall+Eppler ext transition
54 | 2000000 | 0.25 | XFOIL ncrit=9
55 | 2000000 | 0.5 | JavaFoil+Calcfoil stall+Eppler ext transition
56 | 2000000 | 0.5 | XFOIL ncrit=9
57 | 3000000 | 0 | JavaFoil+Calcfoil stall+Eppler ext transition
58 | 3000000 | 0 | XFOIL ncrit=9
59 | 3000000 | 0.1 | JavaFoil+Calcfoil stall+Eppler ext transition
60 | 3000000 | 0.1 | XFOIL ncrit=9
61 | 3000000 | 0.25 | JavaFoil+Calcfoil stall+Eppler ext transition
62 | 3000000 | 0.25 | XFOIL ncrit=9
63 | 3000000 | 0.5 | JavaFoil+Calcfoil stall+Eppler ext transition
64 | 3000000 | 0.5 | XFOIL ncrit=9
65 | 4000000 | 0 | JavaFoil+Calcfoil stall+Eppler ext transition
66 | 4000000 | 0 | XFOIL ncrit=9
67 | 4000000 | 0.1 | JavaFoil+Calcfoil stall+Eppler ext transition
68 | 4000000 | 0.1 | XFOIL ncrit=9
69 | 4000000 | 0.25 | JavaFoil+Calcfoil stall+Eppler ext transition
70 | 4000000 | 0.25 | XFOIL ncrit=9
71 | 4000000 | 0.5 | JavaFoil+Calcfoil stall+Eppler ext transition
72 | 4000000 | 0.5 | XFOIL ncrit=9
73 | 5000000 | 0 | JavaFoil+Calcfoil stall+Eppler ext transition
74 | 5000000 | 0 | XFOIL ncrit=9
75 | 5000000 | 0.1 | JavaFoil+Calcfoil stall+Eppler ext transition
76 | 5000000 | 0.1 | XFOIL ncrit=9
77 | 5000000 | 0.25 | JavaFoil+Calcfoil stall+Eppler ext transition
78 | 5000000 | 0.25 | XFOIL ncrit=9
79 | 5000000 | 0.5 | JavaFoil+Calcfoil stall+Eppler ext transition
80 | 5000000 | 0.5 | XFOIL ncrit=9
81 | 6000000 | 0 | JavaFoil+Calcfoil stall+Eppler ext transition
82 | 6000000 | 0 | XFOIL ncrit=9
83 | 6000000 | 0.1 | JavaFoil+Calcfoil stall+Eppler ext transition
84 | 6000000 | 0.1 | XFOIL ncrit=9
85 | 6000000 | 0.25 | JavaFoil+Calcfoil stall+Eppler ext transition
86 | 6000000 | 0.25 | XFOIL ncrit=9
87 | 6000000 | 0.5 | JavaFoil+Calcfoil stall+Eppler ext transition
88 | 6000000 | 0.5 | XFOIL ncrit=9
89 | 7000000 | 0 | JavaFoil+Calcfoil stall+Eppler ext transition
90 | 7000000 | 0 | XFOIL ncrit=9
91 | 7000000 | 0.1 | JavaFoil+Calcfoil stall+Eppler ext transition
92 | 7000000 | 0.1 | XFOIL ncrit=9
93 | 7000000 | 0.25 | JavaFoil+Calcfoil stall+Eppler ext transition
94 | 7000000 | 0.25 | XFOIL ncrit=9
95 | 7000000 | 0.5 | JavaFoil+Calcfoil stall+Eppler ext transition
96 | 7000000 | 0.5 | XFOIL ncrit=9
97 | 8000000 | 0 | JavaFoil+Calcfoil stall+Eppler ext transition
98 | 8000000 | 0 | XFOIL ncrit=9
99 | 8000000 | 0.1 | JavaFoil+Calcfoil stall+Eppler ext transition
100 | 8000000 | 0.1 | XFOIL ncrit=9
101 | 8000000 | 0.25 | JavaFoil+Calcfoil stall+Eppler ext transition
102 | 8000000 | 0.25 | XFOIL ncrit=9
103 | 8000000 | 0.5 | JavaFoil+Calcfoil stall+Eppler ext transition
104 | 8000000 | 0.5 | XFOIL ncrit=9
105 | 10000000 | 0 | JavaFoil+Calcfoil stall+Eppler ext transition
106 | 10000000 | 0 | XFOIL ncrit=9
107 | 10000000 | 0.1 | JavaFoil+Calcfoil stall+Eppler ext transition
108 | 10000000 | 0.1 | XFOIL ncrit=9
109 | 10000000 | 0.25 | JavaFoil+Calcfoil stall+Eppler ext transition
110 | 10000000 | 0.25 | XFOIL ncrit=9
111 | 10000000 | 0.5 | JavaFoil+Calcfoil stall+Eppler ext transition
112 | 10000000 | 0.5 | XFOIL ncrit=9
113 | 12000000 | 0 | JavaFoil+Calcfoil stall+Eppler ext transition
114 | 12000000 | 0 | XFOIL ncrit=9
115 | 12000000 | 0.1 | JavaFoil+Calcfoil stall+Eppler ext transition
116 | 12000000 | 0.1 | XFOIL ncrit=9
117 | 12000000 | 0.25 | JavaFoil+Calcfoil stall+Eppler ext transition
118 | 12000000 | 0.25 | XFOIL ncrit=9
119 | 12000000 | 0.5 | JavaFoil+Calcfoil stall+Eppler ext transition
120 | 12000000 | 0.5 | XFOIL ncrit=9
121 | 14000000 | 0 | JavaFoil+Calcfoil stall+Eppler ext transition
122 | 14000000 | 0 | XFOIL ncrit=9
123 | 14000000 | 0.1 | JavaFoil+Calcfoil stall+Eppler ext transition
124 | 14000000 | 0.1 | XFOIL ncrit=9
125 | 14000000 | 0.25 | JavaFoil+Calcfoil stall+Eppler ext transition
126 | 14000000 | 0.25 | XFOIL ncrit=9
127 | 14000000 | 0.5 | JavaFoil+Calcfoil stall+Eppler ext transition
128 | 14000000 | 0.5 | XFOIL ncrit=9
129 | 16000000 | 0 | JavaFoil+Calcfoil stall+Eppler ext transition
130 | 16000000 | 0 | XFOIL ncrit=9
131 | 16000000 | 0.1 | JavaFoil+Calcfoil stall+Eppler ext transition
132 | 16000000 | 0.1 | XFOIL ncrit=9
133 | 16000000 | 0.25 | JavaFoil+Calcfoil stall+Eppler ext transition
134 | 16000000 | 0.25 | XFOIL ncrit=9
135 | 16000000 | 0.5 | JavaFoil+Calcfoil stall+Eppler ext transition
136 | 16000000 | 0.5 | XFOIL ncrit=9
137 | 18000000 | 0 | JavaFoil+Calcfoil stall+Eppler ext transition
138 | 18000000 | 0 | XFOIL ncrit=9
139 | 18000000 | 0.1 | JavaFoil+Calcfoil stall+Eppler ext transition
140 | 18000000 | 0.1 | XFOIL ncrit=9
141 | 18000000 | 0.25 | JavaFoil+Calcfoil stall+Eppler ext transition
142 | 18000000 | 0.25 | XFOIL ncrit=9
143 | 18000000 | 0.5 | JavaFoil+Calcfoil stall+Eppler ext transition
144 | 18000000 | 0.5 | XFOIL ncrit=9
145 | 20000000 | 0 | JavaFoil+Calcfoil stall+Eppler ext transition
146 | 20000000 | 0 | XFOIL ncrit=9
147 | 20000000 | 0.1 | JavaFoil+Calcfoil stall+Eppler ext transition
148 | 20000000 | 0.1 | XFOIL ncrit=9
149 | 20000000 | 0.25 | JavaFoil+Calcfoil stall+Eppler ext transition
150 | 20000000 | 0.25 | XFOIL ncrit=9
151 | 20000000 | 0.5 | JavaFoil+Calcfoil stall+Eppler ext transition
152 | 20000000 | 0.5 | XFOIL ncrit=9

## 1. Re 50k Mach 0.00 (1)
BIGFOIL.COM POLAR EXPORT
NACA63A416
NACA63A416 |  |  |  | Cl Max: | 1.359 | at alpha= | 9 | deg
JavaFoil+Calcfoil stall+Eppler ext transition |  |  |  | L/D Max: | 40.28 | at alpha= | 7 | deg
Re: | 50000 |  |  | Cd Min: | 0.01854 | at alpha= | -1 | deg
Mach: | 0 |  |  | Cl=0 at alpha= | -3.2414 | deg
|  |  |  | @ Cl=0.1, Cd= | 0.02027
|  |  |  | @ Cl=0.4, Cd= | 0.019272
|  |  |  | @ Cl=0.6, Cd= | 0.020384
alpha (deg) | Cl | Cd | Cm | Cl/Cd
-20 | -0.776 | 0.30208 | -0.017 | -2.57
-19.5 | -0.795 | 0.28624 | -0.018 | -2.777
-19 | -0.812 | 0.26575 | -0.018 | -3.056
-18.5 | -0.828 | 0.24577 | -0.019 | -3.368
-18 | -0.841 | 0.22714 | -0.019 | -3.704
-17.5 | -0.853 | 0.21932 | -0.019 | -3.889
-17 | -0.862 | 0.20715 | -0.02 | -4.161
-16.5 | -0.868 | 0.19687 | -0.02 | -4.41
-16 | -0.871 | 0.18394 | -0.02 | -4.737
-15.5 | -0.871 | 0.16823 | -0.021 | -5.18
-15 | -0.863 | 0.15531 | -0.021 | -5.559
-14.5 | -0.852 | 0.14715 | -0.022 | -5.788
-14 | -0.837 | 0.13763 | -0.022 | -6.078
-13.5 | -0.819 | 0.12899 | -0.022 | -6.348
-13 | -0.798 | 0.12085 | -0.023 | -6.605
-12.5 | -0.775 | 0.11225 | -0.023 | -6.902
-12 | -0.749 | 0.10563 | -0.024 | -7.087
-11.5 | -0.72 | 0.09903 | -0.024 | -7.267
-11 | -0.688 | 0.09242 | -0.025 | -7.446
-10.5 | -0.654 | 0.08577 | -0.025 | -7.629
-10 | -0.618 | 0.07953 | -0.026 | -7.773
-9.5 | -0.58 | 0.07562 | -0.026 | -7.671
-9 | -0.54 | 0.07078 | -0.027 | -7.628
-8.5 | -0.498 | 0.06566 | -0.028 | -7.582
-8 | -0.454 | 0.06187 | -0.028 | -7.339
-7.5 | -0.41 | 0.05812 | -0.03 | -7.048
-7 | -0.364 | 0.05459 | -0.032 | -6.672
-6.5 | -0.376 | 0.02392 | -0.064 | -15.703
-6 | -0.322 | 0.02299 | -0.065 | -13.986
-5.5 | -0.271 | 0.0215 | -0.068 | -12.586
-5 | -0.202 | 0.02262 | -0.065 | -8.933
-4.5 | -0.145 | 0.02216 | -0.066 | -6.547
-4 | -0.088 | 0.02164 | -0.067 | -4.06
-3.5 | -0.03 | 0.02119 | -0.068 | -1.427
-3 | 0.028 | 0.02071 | -0.069 | 1.344
-2.5 | 0.086 | 0.02034 | -0.07 | 4.252
-2 | 0.146 | 0.02004 | -0.071 | 7.28
-1.5 | 0.206 | 0.01979 | -0.072 | 10.398
-1 | 0.273 | 0.01854 | -0.075 | 14.73
-0.5 | 0.338 | 0.01875 | -0.077 | 18.032
0 | 0.39 | 0.01923 | -0.078 | 20.285
0.5 | 0.449 | 0.01948 | -0.078 | 23.073
1 | 0.509 | 0.01978 | -0.079 | 25.715
1.5 | 0.566 | 0.02013 | -0.08 | 28.128
2 | 0.625 | 0.02057 | -0.08 | 30.372
2.5 | 0.683 | 0.02096 | -0.081 | 32.588
3 | 0.741 | 0.02149 | -0.082 | 34.479
3.5 | 0.798 | 0.0221 | -0.082 | 36.117
4 | 0.855 | 0.02275 | -0.083 | 37.566
4.5 | 0.91 | 0.02348 | -0.083 | 38.77
5 | 0.964 | 0.02437 | -0.084 | 39.544
5.5 | 1.014 | 0.02539 | -0.084 | 39.951
6 | 1.064 | 0.02654 | -0.084 | 40.099
6.5 | 1.114 | 0.02767 | -0.085 | 40.275
7 | 1.163 | 0.02888 | -0.085 | 40.28
7.5 | 1.211 | 0.03023 | -0.086 | 40.077
8 | 1.28 | 0.03339 | -0.089 | 38.324
8.5 | 1.321 | 0.03493 | -0.089 | 37.829
9 | 1.359 | 0.03661 | -0.089 | 37.117
9.5 | 1.179 | 0.07096 | -0.051 | 16.618
10 | 1.2 | 0.07683 | -0.043 | 15.622
10.5 | 1.222 | 0.08215 | -0.039 | 14.877
11 | 1.242 | 0.08765 | -0.035 | 14.172
11.5 | 1.259 | 0.09507 | -0.036 | 13.247
12 | 1.273 | 0.10223 | -0.035 | 12.451
12.5 | 1.282 | 0.11038 | -0.035 | 11.616
13 | 1.288 | 0.11684 | -0.035 | 11.022
13.5 | 1.29 | 0.1265 | -0.035 | 10.194
14 | 1.287 | 0.13524 | -0.034 | 9.516

## 2. Re 50k Mach 0.00 (2)
BIGFOIL.COM POLAR EXPORT
NACA63A416
NACA63A416 |  |  |  | Cl Max: | 0.022 | at alpha= | 0.5 | deg
XFOIL ncrit=9 |  |  |  | L/D Max: | 0.48288 | at alpha= | 0.5 | deg
Re: | 50000 |  |  | Cd Min: | 0.14508 | at alpha= | -13 | deg
Mach: | 0 |  |  | Cl=0 at alpha= | 0.27459 | deg
|  |  |  | @ Cl=0.1, Cd= | 0.0443
|  |  |  | @ Cl=0.4, Cd= | 0.0443
|  |  |  | @ Cl=0.6, Cd= | 0.0443
alpha (deg) | Cl | Cd | Cm | Cl/Cd
-13 | -0.3391 | 0.14508 | -0.0388 | -2.3373
-12.5 | -0.333 | 0.13938 | -0.0385 | -2.3892
-12 | -0.3281 | 0.13414 | -0.0376 | -2.446
-11.5 | -0.3253 | 0.12891 | -0.0363 | -2.5235
-11 | -0.3264 | 0.12372 | -0.0348 | -2.6382
-10.5 | -0.3371 | 0.11915 | -0.0327 | -2.8292
-10 | -0.5147 | 0.09141 | -0.0526 | -5.6307
-9.5 | -0.6277 | 0.07929 | -0.0516 | -7.9165
-9 | -0.6801 | 0.0732 | -0.0448 | -9.291
-8.5 | -0.7443 | 0.06571 | -0.0376 | -11.327
-8 | -0.8005 | 0.058 | -0.0295 | -13.8017
-7.5 | -0.7916 | 0.05234 | -0.0253 | -15.1242
-7 | -0.7812 | 0.04736 | -0.0207 | -16.4949
-6.5 | -0.7634 | 0.043 | -0.0162 | -17.7535
-6 | -0.738 | 0.0395 | -0.0124 | -18.6835
-5.5 | -0.7077 | 0.03656 | -0.009 | -19.3572
-5 | -0.6754 | 0.03407 | -0.0056 | -19.8239
-4.5 | -0.6465 | 0.03178 | -0.0017 | -20.343
-4 | -0.6308 | 0.02922 | 0.005 | -21.588
-3.5 | -0.6297 | 0.03062 | 0.0185 | -20.565
-3 | -0.6157 | 0.03228 | 0.029 | -19.0737
-2.5 | -0.5989 | 0.03303 | 0.038 | -18.132
-2 | -0.5762 | 0.03317 | 0.0453 | -17.3711
-1.5 | -0.5263 | 0.03382 | 0.0473 | -15.5618
-1 | -0.3839 | 0.03742 | 0.0297 | -10.2592
-0.5 | -0.1592 | 0.04283 | -0.0064 | -3.717
0 | -0.0268 | 0.04484 | -0.0264 | -0.59768
0.5 | 0.022 | 0.04556 | -0.032 | 0.48288
1 | -0.0038 | 0.04479 | -0.0248 | -0.08484
1.5 | -0.0348 | 0.0443 | -0.0166 | -0.78555

## 3. Re 50k Mach 0.10 (1)
BIGFOIL.COM POLAR EXPORT
NACA63A416
NACA63A416 |  |  |  | Cl Max: | 1.362 | at alpha= | 9 | deg
JavaFoil+Calcfoil stall+Eppler ext transition |  |  |  | L/D Max: | 40.085 | at alpha= | 7 | deg
Re: | 50000 |  |  | Cd Min: | 0.01862 | at alpha= | -1 | deg
Mach: | 0.1 |  |  | Cl=0 at alpha= | -3.2414 | deg
|  |  |  | @ Cl=0.1, Cd= | 0.020378
|  |  |  | @ Cl=0.4, Cd= | 0.019354
|  |  |  | @ Cl=0.6, Cd= | 0.020436
alpha (deg) | Cl | Cd | Cm | Cl/Cd
-20 | -0.731 | 0.30971 | -0.017 | -2.361
-19.5 | -0.753 | 0.29336 | -0.017 | -2.568
-19 | -0.774 | 0.27253 | -0.018 | -2.841
-18.5 | -0.794 | 0.26703 | -0.019 | -2.972
-18 | -0.811 | 0.24029 | -0.019 | -3.375
-17.5 | -0.826 | 0.23042 | -0.019 | -3.585
-17 | -0.839 | 0.21593 | -0.02 | -3.884
-16.5 | -0.849 | 0.2005 | -0.02 | -4.232
-16 | -0.855 | 0.18954 | -0.02 | -4.51
-15.5 | -0.858 | 0.17092 | -0.021 | -5.02
-15 | -0.852 | 0.16465 | -0.022 | -5.178
-14.5 | -0.843 | 0.15185 | -0.022 | -5.55
-14 | -0.83 | 0.14265 | -0.022 | -5.816
-13.5 | -0.814 | 0.13023 | -0.022 | -6.248
-13 | -0.795 | 0.12413 | -0.023 | -6.401
-12.5 | -0.772 | 0.11495 | -0.023 | -6.72
-12 | -0.747 | 0.1062 | -0.024 | -7.037
-11.5 | -0.719 | 0.09932 | -0.024 | -7.242
-11 | -0.689 | 0.09288 | -0.025 | -7.414
-10.5 | -0.655 | 0.08606 | -0.025 | -7.614
-10 | -0.62 | 0.08046 | -0.026 | -7.7
-9.5 | -0.582 | 0.07505 | -0.026 | -7.749
-9 | -0.542 | 0.07056 | -0.027 | -7.678
-8.5 | -0.5 | 0.06619 | -0.028 | -7.549
-8 | -0.456 | 0.06194 | -0.028 | -7.358
-7.5 | -0.411 | 0.05836 | -0.03 | -7.048
-7 | -0.366 | 0.05464 | -0.033 | -6.697
-6.5 | -0.377 | 0.02415 | -0.064 | -15.588
-6 | -0.323 | 0.02314 | -0.066 | -13.954
-5.5 | -0.272 | 0.0216 | -0.068 | -12.581
-5 | -0.213 | 0.02107 | -0.069 | -10.123
-4.5 | -0.146 | 0.02225 | -0.066 | -6.549
-4 | -0.088 | 0.02175 | -0.067 | -4.057
-3.5 | -0.03 | 0.02128 | -0.068 | -1.427
-3 | 0.028 | 0.02082 | -0.069 | 1.343
-2.5 | 0.087 | 0.02044 | -0.07 | 4.248
-2 | 0.146 | 0.02016 | -0.071 | 7.263
-1.5 | 0.207 | 0.01988 | -0.072 | 10.396
-1 | 0.274 | 0.01862 | -0.076 | 14.729
-0.5 | 0.34 | 0.01877 | -0.077 | 18.101
0 | 0.392 | 0.01932 | -0.078 | 20.278
0.5 | 0.451 | 0.01957 | -0.079 | 23.067
1 | 0.511 | 0.01985 | -0.079 | 25.751
1.5 | 0.569 | 0.0202 | -0.08 | 28.158
2 | 0.628 | 0.02065 | -0.081 | 30.397
2.5 | 0.686 | 0.02104 | -0.081 | 32.606
3 | 0.744 | 0.02157 | -0.082 | 34.506
3.5 | 0.802 | 0.02223 | -0.083 | 36.081
4 | 0.859 | 0.02287 | -0.083 | 37.538
4.5 | 0.914 | 0.02361 | -0.084 | 38.728
5 | 0.967 | 0.02454 | -0.084 | 39.417
5.5 | 1.018 | 0.02559 | -0.084 | 39.791
6 | 1.069 | 0.02672 | -0.085 | 39.991
6.5 | 1.118 | 0.02791 | -0.085 | 40.067
7 | 1.168 | 0.02915 | -0.086 | 40.085
7.5 | 1.216 | 0.03051 | -0.087 | 39.851
8 | 1.284 | 0.03369 | -0.089 | 38.112
8.5 | 1.326 | 0.03512 | -0.09 | 37.758
9 | 1.362 | 0.03707 | -0.09 | 36.736
9.5 | 1.178 | 0.07206 | -0.047 | 16.348
10 | 1.202 | 0.07738 | -0.042 | 15.53
10.5 | 1.223 | 0.08285 | -0.038 | 14.765
11 | 1.242 | 0.08911 | -0.036 | 13.941
11.5 | 1.258 | 0.09479 | -0.035 | 13.27
12 | 1.27 | 0.10528 | -0.035 | 12.059
12.5 | 1.277 | 0.11387 | -0.035 | 11.215
13 | 1.28 | 0.11923 | -0.035 | 10.737
13.5 | 1.279 | 0.12832 | -0.034 | 9.968
14 | 1.273 | 0.13618 | -0.034 | 9.351

## 4. Re 50k Mach 0.10 (2)
BIGFOIL.COM POLAR EXPORT
NACA63A416
NACA63A416 |  |  |  | Cl Max: | 0.0275 | at alpha= | 0.5 | deg
XFOIL ncrit=9 |  |  |  | L/D Max: | 0.59874 | at alpha= | 0.5 | deg
Re: | 50000 |  |  | Cd Min: | 0.14559 | at alpha= | -13 | deg
Mach: | 0.1 |  |  | Cl=0 at alpha= | 0.27348 | deg
|  |  |  | @ Cl=0.1, Cd= | 0.04397
|  |  |  | @ Cl=0.4, Cd= | 0.04397
|  |  |  | @ Cl=0.6, Cd= | 0.04397
alpha (deg) | Cl | Cd | Cm | Cl/Cd
-13 | -0.3381 | 0.14559 | -0.039 | -2.3223
-12.5 | -0.3315 | 0.13984 | -0.0387 | -2.3706
-12 | -0.3267 | 0.13462 | -0.0378 | -2.4268
-11.5 | -0.3239 | 0.12939 | -0.0365 | -2.5033
-11 | -0.3251 | 0.12421 | -0.035 | -2.6173
-10.5 | -0.3366 | 0.11972 | -0.0328 | -2.8116
-10 | -0.464 | 0.09826 | -0.0475 | -4.7222
-9.5 | -0.5905 | 0.08057 | -0.053 | -7.329
-9 | -0.6679 | 0.07436 | -0.0458 | -8.982
-8.5 | -0.7289 | 0.06734 | -0.0388 | -10.8242
-8 | -0.7987 | 0.05921 | -0.0304 | -13.4893
-7.5 | -0.7888 | 0.05355 | -0.0263 | -14.7302
-7 | -0.7821 | 0.04833 | -0.0215 | -16.1825
-6.5 | -0.766 | 0.04378 | -0.0169 | -17.4966
-6 | -0.7422 | 0.04011 | -0.0129 | -18.5041
-5.5 | -0.7121 | 0.03705 | -0.0094 | -19.22
-5 | -0.6801 | 0.03459 | -0.006 | -19.6618
-4.5 | -0.65 | 0.03225 | -0.0022 | -20.155
-4 | -0.6311 | 0.02964 | 0.0037 | -21.2922
-3.5 | -0.6306 | 0.03053 | 0.0171 | -20.6551
-3 | -0.6185 | 0.03225 | 0.028 | -19.1783
-2.5 | -0.6025 | 0.03311 | 0.0373 | -18.1969
-2 | -0.5805 | 0.03331 | 0.045 | -17.4272
-1.5 | -0.5365 | 0.03377 | 0.0483 | -15.8869
-1 | -0.4018 | 0.03717 | 0.0326 | -10.8098
-0.5 | -0.1699 | 0.04284 | -0.0046 | -3.9659
0 | -0.0332 | 0.045 | -0.0252 | -0.73778
0.5 | 0.0275 | 0.04593 | -0.0329 | 0.59874
1 | 0.0138 | 0.04554 | -0.0276 | 0.30303
1.5 | -0.058 | 0.04397 | -0.013 | -1.3191

## 5. Re 50k Mach 0.25 (1)
BIGFOIL.COM POLAR EXPORT
NACA63A416
NACA63A416 |  |  |  | Cl Max: | 1.374 | at alpha= | 9 | deg
JavaFoil+Calcfoil stall+Eppler ext transition |  |  |  | L/D Max: | 39.221 | at alpha= | 6.5 | deg
Re: | 50000 |  |  | Cd Min: | 0.01931 | at alpha= | -0.5 | deg
Mach: | 0.25 |  |  | Cl=0 at alpha= | -3.2417 | deg
|  |  |  | @ Cl=0.1, Cd= | 0.020912
|  |  |  | @ Cl=0.4, Cd= | 0.019647
|  |  |  | @ Cl=0.6, Cd= | 0.02076
alpha (deg) | Cl | Cd | Cm | Cl/Cd
-19 | -0.421 | 0.44556 | -0.017 | -0.944
-18.5 | -0.48 | 0.3963 | -0.017 | -1.211
-18 | -0.535 | 0.36093 | -0.018 | -1.481
-17.5 | -0.585 | 0.32845 | -0.018 | -1.783
-17 | -0.632 | 0.28379 | -0.019 | -2.226
-16.5 | -0.673 | 0.25551 | -0.02 | -2.635
-16 | -0.709 | 0.2304 | -0.02 | -3.078
-15.5 | -0.739 | 0.21091 | -0.021 | -3.504
-15 | -0.755 | 0.1939 | -0.022 | -3.895
-14.5 | -0.764 | 0.17787 | -0.022 | -4.295
-14 | -0.768 | 0.16157 | -0.022 | -4.752
-13.5 | -0.766 | 0.14844 | -0.023 | -5.162
-13 | -0.76 | 0.1375 | -0.023 | -5.525
-12.5 | -0.748 | 0.12692 | -0.024 | -5.894
-12 | -0.732 | 0.11755 | -0.024 | -6.225
-11.5 | -0.711 | 0.10633 | -0.025 | -6.686
-11 | -0.686 | 0.09814 | -0.025 | -6.989
-10.5 | -0.657 | 0.09131 | -0.026 | -7.195
-10 | -0.624 | 0.08412 | -0.026 | -7.423
-9.5 | -0.589 | 0.07815 | -0.027 | -7.535
-9 | -0.55 | 0.07233 | -0.027 | -7.608
-8.5 | -0.509 | 0.06839 | -0.028 | -7.441
-8 | -0.465 | 0.06376 | -0.029 | -7.297
-7.5 | -0.42 | 0.05934 | -0.03 | -7.081
-7 | -0.374 | 0.05563 | -0.032 | -6.727
-6.5 | -0.327 | 0.05206 | -0.035 | -6.289
-6 | -0.329 | 0.024 | -0.067 | -13.722
-5.5 | -0.273 | 0.02296 | -0.068 | -11.876
-5 | -0.218 | 0.02157 | -0.071 | -10.115
-4.5 | -0.149 | 0.02278 | -0.068 | -6.556
-4 | -0.09 | 0.02231 | -0.069 | -4.052
-3.5 | -0.031 | 0.02182 | -0.069 | -1.426
-3 | 0.029 | 0.02135 | -0.071 | 1.341
-2.5 | 0.089 | 0.02097 | -0.072 | 4.24
-2 | 0.15 | 0.02065 | -0.073 | 7.258
-1.5 | 0.211 | 0.02041 | -0.074 | 10.351
-1 | 0.273 | 0.02021 | -0.075 | 13.531
-0.5 | 0.346 | 0.01931 | -0.079 | 17.909
0 | 0.402 | 0.01966 | -0.08 | 20.443
0.5 | 0.463 | 0.01995 | -0.081 | 23.223
1 | 0.524 | 0.02026 | -0.081 | 25.88
1.5 | 0.584 | 0.02064 | -0.082 | 28.271
2 | 0.644 | 0.02109 | -0.083 | 30.524
2.5 | 0.704 | 0.02153 | -0.083 | 32.692
3 | 0.763 | 0.02212 | -0.084 | 34.503
3.5 | 0.822 | 0.02277 | -0.085 | 36.104
4 | 0.88 | 0.02354 | -0.085 | 37.384
4.5 | 0.935 | 0.02449 | -0.086 | 38.188
5 | 0.989 | 0.02552 | -0.086 | 38.733
5.5 | 1.041 | 0.02669 | -0.086 | 38.991
6 | 1.093 | 0.02788 | -0.087 | 39.187
6.5 | 1.143 | 0.02914 | -0.087 | 39.221
7 | 1.193 | 0.03054 | -0.088 | 39.054
7.5 | 1.264 | 0.0338 | -0.091 | 37.415
8 | 1.307 | 0.03551 | -0.091 | 36.816
8.5 | 1.344 | 0.03737 | -0.091 | 35.977
9 | 1.374 | 0.03959 | -0.091 | 34.717
9.5 | 1.188 | 0.07517 | -0.041 | 15.804
10 | 1.208 | 0.08112 | -0.037 | 14.888
10.5 | 1.224 | 0.08816 | -0.036 | 13.881
11 | 1.234 | 0.09425 | -0.036 | 13.092
11.5 | 1.238 | 0.10139 | -0.036 | 12.21
12 | 1.235 | 0.11085 | -0.035 | 11.145
12.5 | 1.226 | 0.12406 | -0.035 | 9.882
13 | 1.21 | 0.13118 | -0.035 | 9.221
13.5 | 1.186 | 0.14823 | -0.034 | 8
14 | 1.154 | 0.157 | -0.034 | 7.352

## 6. Re 50k Mach 0.25 (2)
BIGFOIL.COM POLAR EXPORT
NACA63A416
NACA63A416 |  |  |  | Cl Max: | 0.0509 | at alpha= | 1 | deg
XFOIL ncrit=9 |  |  |  | L/D Max: | 1.0653 | at alpha= | 1 | deg
Re: | 50000 |  |  | Cd Min: | 0.1373 | at alpha= | -12 | deg
Mach: | 0.25 |  |  | Cl=0 at alpha= | 0.27897 | deg
|  |  |  | @ Cl=0.1, Cd= | 0.04705
|  |  |  | @ Cl=0.4, Cd= | 0.04705
|  |  |  | @ Cl=0.6, Cd= | 0.04705
alpha (deg) | Cl | Cd | Cm | Cl/Cd
-12 | -0.3205 | 0.1373 | -0.0387 | -2.3343
-11.5 | -0.3171 | 0.13202 | -0.0373 | -2.4019
-11 | -0.3187 | 0.12691 | -0.0357 | -2.5112
-10.5 | -0.3347 | 0.12296 | -0.0334 | -2.722
-9.5 | -0.4874 | 0.09233 | -0.0488 | -5.2789
-9 | -0.6179 | 0.07944 | -0.0506 | -7.7782
-8.5 | -0.669 | 0.0738 | -0.0439 | -9.065
-8 | -0.7193 | 0.06737 | -0.0376 | -10.6769
-7.5 | -0.7608 | 0.06043 | -0.0314 | -12.5898
-7 | -0.7776 | 0.05398 | -0.0258 | -14.4053
-6.5 | -0.7753 | 0.04837 | -0.0207 | -16.0285
-6 | -0.7633 | 0.0439 | -0.0157 | -17.3872
-5.5 | -0.7351 | 0.04018 | -0.012 | -18.2952
-5 | -0.7052 | 0.0372 | -0.0082 | -18.957
-4.5 | -0.6717 | 0.03465 | -0.0047 | -19.3853
-4 | -0.6438 | 0.03222 | -0.0001 | -19.9814
-3.5 | -0.6316 | 0.03028 | 0.0083 | -20.8587
-3 | -0.6265 | 0.03228 | 0.0221 | -19.4083
-2.5 | -0.6109 | 0.03381 | 0.033 | -18.0686
-2 | -0.5926 | 0.03431 | 0.0421 | -17.2719
-1.5 | -0.5633 | 0.03446 | 0.0487 | -16.3465
-1 | -0.4645 | 0.03671 | 0.0418 | -12.6532
-0.5 | -0.2112 | 0.04328 | 0.002 | -4.8799
0 | -0.0626 | 0.04595 | -0.0201 | -1.3624
0.5 | 0.0496 | 0.04776 | -0.0366 | 1.0385
1 | 0.0509 | 0.04778 | -0.0334 | 1.0653
1.5 | 0.0102 | 0.04674 | -0.0235 | 0.21823
2 | -0.0092 | 0.04705 | -0.0168 | -0.19554

## 7. Re 50k Mach 0.50 (1)
BIGFOIL.COM POLAR EXPORT
NACA63A416
NACA63A416 |  |  |  | Cl Max: | 1.332 | at alpha= | 7.5 | deg
JavaFoil+Calcfoil stall+Eppler ext transition |  |  |  | L/D Max: | 35.88 | at alpha= | 5 | deg
Re: | 50000 |  |  | Cd Min: | 0.02146 | at alpha= | 0 | deg
Mach: | 0.5 |  |  | Cl=0 at alpha= | -3.2424 | deg
|  |  |  | @ Cl=0.1, Cd= | 0.023129
|  |  |  | @ Cl=0.4, Cd= | 0.021991
|  |  |  | @ Cl=0.6, Cd= | 0.022438
alpha (deg) | Cl | Cd | Cm | Cl/Cd
-20 | -0.943 | 0.43978 | -0.03 | -2.144
-19.5 | -0.916 | 0.42444 | -0.03 | -2.157
-19 | -0.888 | 0.42444 | -0.031 | -2.093
-18.5 | -0.861 | 0.40632 | -0.031 | -2.119
-18 | -0.833 | 0.40626 | -0.032 | -2.052
-17.5 | -0.804 | 0.39242 | -0.031 | -2.048
-17 | -0.776 | 0.39028 | -0.031 | -1.988
-16.5 | -0.748 | 0.38549 | -0.031 | -1.941
-16 | -0.721 | 0.38611 | -0.031 | -1.866
-15.5 | -0.693 | 0.38164 | -0.032 | -1.816
-15 | -0.664 | 0.3253 | -0.03 | -2.04
-14.5 | -0.636 | 0.31235 | -0.03 | -2.035
-14 | -0.608 | 0.32373 | -0.031 | -1.878
-13.5 | -0.58 | 0.29918 | -0.031 | -1.939
-13 | -0.551 | 0.30098 | -0.03 | -1.831
-12.5 | -0.523 | 0.26404 | -0.03 | -1.981
-12 | -0.495 | 0.28481 | -0.03 | -1.738
-11.5 | -0.467 | 0.28203 | -0.03 | -1.656
-11 | -0.438 | 0.23967 | -0.027 | -1.828
-10.5 | -0.41 | 0.23632 | -0.027 | -1.735
-10 | -0.382 | 0.19632 | -0.028 | -1.946
-9.5 | -0.354 | 0.18435 | -0.027 | -1.919
-9 | -0.513 | 0.10067 | -0.029 | -5.095
-8.5 | -0.512 | 0.0845 | -0.03 | -6.064
-8 | -0.486 | 0.07523 | -0.031 | -6.456
-7.5 | -0.448 | 0.06779 | -0.031 | -6.614
-7 | -0.405 | 0.06125 | -0.033 | -6.608
-6.5 | -0.357 | 0.05669 | -0.034 | -6.293
-6 | -0.307 | 0.05248 | -0.038 | -5.844
-5.5 | -0.297 | 0.02629 | -0.075 | -11.295
-5 | -0.234 | 0.02516 | -0.076 | -9.311
-4.5 | -0.17 | 0.02411 | -0.077 | -7.033
-4 | -0.1 | 0.02471 | -0.075 | -4.043
-3.5 | -0.034 | 0.02412 | -0.076 | -1.426
-3 | 0.032 | 0.02361 | -0.077 | 1.34
-2.5 | 0.098 | 0.02314 | -0.078 | 4.243
-2 | 0.166 | 0.02277 | -0.079 | 7.271
-1.5 | 0.233 | 0.02253 | -0.081 | 10.35
-1 | 0.301 | 0.02237 | -0.082 | 13.469
-0.5 | 0.37 | 0.02233 | -0.083 | 16.553
0 | 0.447 | 0.02146 | -0.084 | 20.824
0.5 | 0.515 | 0.02183 | -0.085 | 23.595
1 | 0.583 | 0.02231 | -0.086 | 26.141
1.5 | 0.648 | 0.0228 | -0.091 | 28.404
2 | 0.714 | 0.02341 | -0.092 | 30.502
2.5 | 0.779 | 0.0242 | -0.092 | 32.191
3 | 0.842 | 0.02511 | -0.093 | 33.521
3.5 | 0.904 | 0.02622 | -0.093 | 34.472
4 | 0.966 | 0.02742 | -0.093 | 35.219
4.5 | 1.025 | 0.02873 | -0.094 | 35.674
5 | 1.084 | 0.03022 | -0.094 | 35.88
5.5 | 1.14 | 0.0319 | -0.095 | 35.743
6 | 1.194 | 0.03372 | -0.095 | 35.402
6.5 | 1.242 | 0.03586 | -0.096 | 34.635
7 | 1.306 | 0.04069 | -0.099 | 32.09
7.5 | 1.332 | 0.04345 | -0.099 | 30.663
8 | 1.143 | 0.07011 | -0.043 | 16.302
8.5 | 1.132 | 0.07882 | -0.038 | 14.369
9 | 1.074 | 0.09429 | -0.036 | 11.392
9.5 | 0.713 | 0.18583 | -0.036 | 3.836
10 | 0.74 | 0.21861 | -0.036 | 3.386
10.5 | 0.768 | 0.22082 | -0.043 | 3.479
11 | 0.796 | 0.23964 | -0.043 | 3.32
11.5 | 0.824 | 0.26682 | -0.049 | 3.088
12 | 0.851 | 0.27018 | -0.049 | 3.15
12.5 | 0.879 | 0.28984 | -0.051 | 3.031

## 8. Re 50k Mach 0.50 (2)
BIGFOIL.COM POLAR EXPORT
NACA63A416
NACA63A416 |  |  |  | Cl Max: | 0.9219 | at alpha= | 20 | deg
XFOIL ncrit=9 |  |  |  | L/D Max: | 6.7488 | at alpha= | 10 | deg
Re: | 50000 |  |  | Cd Min: | 0.27513 | at alpha= | 20 | deg
Mach: | 0.5 |  |  | Cl=0 at alpha= | 0.80443 | deg
|  |  |  | @ Cl=0.1, Cd= | 0.058125
|  |  |  | @ Cl=0.4, Cd= | 0.077241
|  |  |  | @ Cl=0.6, Cd= | 0.094698
alpha (deg) | Cl | Cd | Cm | Cl/Cd
-10 | -0.3128 | 0.12952 | -0.0319 | -2.4151
-9 | -0.4108 | 0.10951 | -0.0406 | -3.7513
-8.5 | -0.4323 | 0.10313 | -0.0388 | -4.1918
-8 | -0.4909 | 0.0936 | -0.041 | -5.2447
-7.5 | -0.5362 | 0.08531 | -0.0411 | -6.2853
-7 | -0.5907 | 0.07776 | -0.0396 | -7.5965
-6.5 | -0.6581 | 0.07149 | -0.0346 | -9.2055
-6 | -0.7136 | 0.06476 | -0.0295 | -11.0191
-5.5 | -0.7509 | 0.05788 | -0.0244 | -12.9734
-5 | -0.7687 | 0.05137 | -0.0193 | -14.964
-4.5 | -0.754 | 0.04658 | -0.0145 | -16.1872
-4 | -0.7309 | 0.04233 | -0.0099 | -17.2667
-3.5 | -0.6998 | 0.03908 | -0.0053 | -17.9069
-3 | -0.6693 | 0.03637 | 0.0001 | -18.4025
-2.5 | -0.6319 | 0.03563 | 0.0067 | -17.7351
-2 | -0.6 | 0.03934 | 0.0204 | -15.2517
-1.5 | -0.5606 | 0.04165 | 0.0307 | -13.4598
-1 | -0.5069 | 0.04285 | 0.0363 | -11.8296
-0.5 | -0.3612 | 0.046 | 0.0231 | -7.8522
0 | -0.1988 | 0.04907 | 0.0017 | -4.0514
0.5 | -0.0646 | 0.0516 | -0.0164 | -1.2519
1 | 0.0415 | 0.05358 | -0.0307 | 0.77454
1.5 | 0.1043 | 0.05509 | -0.0378 | 1.8933
2 | 0.0739 | 0.05444 | -0.0289 | 1.3575
2.5 | 0.0562 | 0.0542 | -0.0218 | 1.0369
3 | 0.0749 | 0.05573 | -0.02 | 1.344
3.5 | 0.0984 | 0.05801 | -0.019 | 1.6963
4 | 0.1395 | 0.06097 | -0.0202 | 2.288
4.5 | 0.1952 | 0.06404 | -0.0224 | 3.0481
5 | 0.2185 | 0.06734 | -0.022 | 3.2447
5.5 | 0.302 | 0.07037 | -0.0255 | 4.2916
6 | 0.3512 | 0.07359 | -0.0263 | 4.7724
6.5 | 0.3955 | 0.07685 | -0.0264 | 5.1464
7 | 0.4331 | 0.08012 | -0.0259 | 5.4056
7.5 | 0.4708 | 0.08353 | -0.0253 | 5.6363
8 | 0.5167 | 0.08707 | -0.0251 | 5.9343
8.5 | 0.558 | 0.09056 | -0.0242 | 6.1617
9 | 0.5948 | 0.09409 | -0.023 | 6.3216
9.5 | 0.6274 | 0.0979 | -0.0216 | 6.4086
10 | 0.6769 | 0.1003 | -0.0192 | 6.7488
10.5 | 0.6803 | 0.10646 | -0.0187 | 6.3902
11 | 0.6938 | 0.11244 | -0.0183 | 6.1704
11.5 | 0.7059 | 0.11902 | -0.0185 | 5.9309
12 | 0.7191 | 0.12606 | -0.0191 | 5.7044
12.5 | 0.7176 | 0.13544 | -0.0222 | 5.2983
13.5 | 0.7281 | 0.15417 | -0.0289 | 4.7227
14 | 0.7407 | 0.16326 | -0.032 | 4.5369
14.5 | 0.7411 | 0.17373 | -0.0377 | 4.2658
15 | 0.7517 | 0.18468 | -0.0431 | 4.0703
15.5 | 0.7547 | 0.20282 | -0.054 | 3.721
16 | 0.7576 | 0.20851 | -0.0591 | 3.6334
16.5 | 0.7785 | 0.21733 | -0.0629 | 3.5821
17 | 0.8057 | 0.22753 | -0.066 | 3.5411
17.5 | 0.83 | 0.23683 | -0.0694 | 3.5046
18 | 0.839 | 0.24183 | -0.075 | 3.4694
18.5 | 0.8588 | 0.25013 | -0.0796 | 3.4334
19 | 0.8936 | 0.26388 | -0.082 | 3.3864
19.5 | 0.9034 | 0.26729 | -0.0881 | 3.3798
20 | 0.9219 | 0.27513 | -0.0933 | 3.3508

## 9. Re 100k Mach 0.00 (1)
BIGFOIL.COM POLAR EXPORT
NACA63A416
NACA63A416 |  |  |  | Cl Max: | 1.45 | at alpha= | 10.5 | deg
JavaFoil+Calcfoil stall+Eppler ext transition |  |  |  | L/D Max: | 56.849 | at alpha= | 6.5 | deg
Re: | 100000 |  |  | Cd Min: | 0.01385 | at alpha= | -2 | deg
Mach: | 0 |  |  | Cl=0 at alpha= | -3.2377 | deg
|  |  |  | @ Cl=0.1, Cd= | 0.013876
|  |  |  | @ Cl=0.4, Cd= | 0.014323
|  |  |  | @ Cl=0.6, Cd= | 0.015113
alpha (deg) | Cl | Cd | Cm | Cl/Cd
-20 | -0.777 | 0.24971 | -0.018 | -3.11
-19.5 | -0.795 | 0.23935 | -0.018 | -3.322
-19 | -0.812 | 0.22619 | -0.019 | -3.591
-18.5 | -0.828 | 0.21605 | -0.019 | -3.833
-18 | -0.842 | 0.19403 | -0.019 | -4.337
-17.5 | -0.853 | 0.1929 | -0.02 | -4.423
-17 | -0.862 | 0.17755 | -0.02 | -4.855
-16.5 | -0.868 | 0.16693 | -0.021 | -5.202
-16 | -0.872 | 0.15879 | -0.021 | -5.489
-15.5 | -0.872 | 0.14586 | -0.021 | -5.975
-15 | -0.864 | 0.13677 | -0.022 | -6.314
-14.5 | -0.852 | 0.1289 | -0.022 | -6.608
-14 | -0.837 | 0.12292 | -0.022 | -6.807
-13.5 | -0.819 | 0.11484 | -0.023 | -7.131
-13 | -0.798 | 0.10728 | -0.023 | -7.442
-12.5 | -0.775 | 0.1003 | -0.024 | -7.725
-12 | -0.749 | 0.09436 | -0.025 | -7.934
-11.5 | -0.72 | 0.08773 | -0.025 | -8.205
-11 | -0.688 | 0.08175 | -0.025 | -8.419
-10.5 | -0.655 | 0.07757 | -0.026 | -8.438
-10 | -0.618 | 0.07264 | -0.026 | -8.513
-9.5 | -0.58 | 0.06815 | -0.027 | -8.512
-9 | -0.54 | 0.06392 | -0.027 | -8.448
-8.5 | -0.498 | 0.05987 | -0.029 | -8.321
-8 | -0.455 | 0.05611 | -0.031 | -8.109
-7.5 | -0.412 | 0.05186 | -0.036 | -7.949
-7 | -0.434 | 0.02002 | -0.065 | -21.676
-6.5 | -0.387 | 0.01833 | -0.067 | -21.113
-6 | -0.331 | 0.01769 | -0.069 | -18.689
-5.5 | -0.276 | 0.01665 | -0.07 | -16.543
-5 | -0.213 | 0.01436 | -0.07 | -14.808
-4.5 | -0.155 | 0.01422 | -0.072 | -10.871
-4 | -0.093 | 0.01409 | -0.073 | -6.632
-3.5 | -0.032 | 0.01393 | -0.074 | -2.305
-3 | 0.029 | 0.0139 | -0.075 | 2.118
-2.5 | 0.091 | 0.01388 | -0.075 | 6.565
-2 | 0.153 | 0.01385 | -0.076 | 11.043
-1.5 | 0.215 | 0.01393 | -0.076 | 15.416
-1 | 0.276 | 0.01395 | -0.077 | 19.817
-0.5 | 0.338 | 0.01404 | -0.078 | 24.076
0 | 0.394 | 0.0143 | -0.079 | 27.58
0.5 | 0.455 | 0.01453 | -0.079 | 31.302
1 | 0.515 | 0.01473 | -0.08 | 34.964
1.5 | 0.574 | 0.01499 | -0.081 | 38.269
2 | 0.633 | 0.01527 | -0.082 | 41.466
2.5 | 0.693 | 0.01558 | -0.082 | 44.46
3 | 0.752 | 0.01597 | -0.083 | 47.072
3.5 | 0.81 | 0.01639 | -0.084 | 49.457
4 | 0.868 | 0.01678 | -0.084 | 51.742
4.5 | 0.925 | 0.0173 | -0.085 | 53.478
5 | 0.98 | 0.01789 | -0.085 | 54.808
5.5 | 1.034 | 0.0185 | -0.086 | 55.923
6 | 1.087 | 0.01923 | -0.087 | 56.557
6.5 | 1.139 | 0.02004 | -0.087 | 56.849
7 | 1.189 | 0.02093 | -0.088 | 56.839
7.5 | 1.238 | 0.02197 | -0.088 | 56.356
8 | 1.286 | 0.02798 | -0.089 | 45.946
8.5 | 1.328 | 0.02934 | -0.09 | 45.262
9 | 1.368 | 0.03115 | -0.09 | 43.91
9.5 | 1.403 | 0.03276 | -0.091 | 42.811
10 | 1.431 | 0.03462 | -0.091 | 41.327
10.5 | 1.45 | 0.03654 | -0.091 | 39.68
11 | 1.245 | 0.08068 | -0.042 | 15.432
11.5 | 1.261 | 0.08625 | -0.04 | 14.622
12 | 1.273 | 0.09158 | -0.036 | 13.9
12.5 | 1.283 | 0.09994 | -0.036 | 12.834
13 | 1.288 | 0.10661 | -0.036 | 12.082
13.5 | 1.29 | 0.11324 | -0.036 | 11.39
14 | 1.287 | 0.12141 | -0.035 | 10.601
14.5 | 1.277 | 0.12826 | -0.035 | 9.957
15 | 1.263 | 0.13784 | -0.035 | 9.164
15.5 | 1.245 | 0.14956 | -0.035 | 8.327

## 10. Re 100k Mach 0.00 (2)
BIGFOIL.COM POLAR EXPORT
NACA63A416
NACA63A416 |  |  |  | Cl Max: | 1.2504 | at alpha= | 15 | deg
XFOIL ncrit=9 |  |  |  | L/D Max: | 47.9161 | at alpha= | 8.5 | deg
Re: | 100000 |  |  | Cd Min: | 0.23756 | at alpha= | 20 | deg
Mach: | 0 |  |  | Cl=0 at alpha= | 0.61328 | deg
|  |  |  | @ Cl=0.1, Cd= | 0.028979
|  |  |  | @ Cl=0.4, Cd= | 0.029876
|  |  |  | @ Cl=0.6, Cd= | 0.028744
alpha (deg) | Cl | Cd | Cm | Cl/Cd
-13.5 | -0.3664 | 0.14103 | -0.0457 | -2.598
-13 | -0.3828 | 0.13424 | -0.0485 | -2.8516
-12.5 | -0.3635 | 0.12876 | -0.0467 | -2.8231
-12 | -0.3888 | 0.12189 | -0.0488 | -3.1898
-11.5 | -0.3752 | 0.11709 | -0.0459 | -3.2044
-11 | -0.4852 | 0.0915 | -0.0591 | -5.3027
-10.5 | -0.628 | 0.07167 | -0.0646 | -8.7624
-10 | -0.7107 | 0.06746 | -0.0556 | -10.5351
-9.5 | -0.839 | 0.06079 | -0.0401 | -13.8016
-9 | -0.8472 | 0.05466 | -0.0344 | -15.4995
-8.5 | -0.8492 | 0.04856 | -0.0294 | -17.4876
-8 | -0.8049 | 0.04243 | -0.0314 | -18.9701
-7.5 | -0.7531 | 0.03769 | -0.0333 | -19.9814
-7 | -0.6944 | 0.03463 | -0.0352 | -20.052
-6.5 | -0.6372 | 0.03208 | -0.0365 | -19.8628
-6 | -0.58 | 0.03 | -0.0375 | -19.3333
-5.5 | -0.5307 | 0.02836 | -0.0372 | -18.713
-5 | -0.4916 | 0.02665 | -0.0352 | -18.4465
-4.5 | -0.4755 | 0.02458 | -0.0288 | -19.345
-4 | -0.4373 | 0.02531 | -0.0245 | -17.2778
-3.5 | -0.3765 | 0.02632 | -0.024 | -14.3047
-3 | -0.3385 | 0.02705 | -0.0201 | -12.5139
-2.5 | -0.2996 | 0.02776 | -0.0162 | -10.7925
-2 | -0.2615 | 0.02831 | -0.0124 | -9.237
-1.5 | -0.2247 | 0.02868 | -0.0087 | -7.8347
-1 | -0.1796 | 0.02876 | -0.0065 | -6.2448
-0.5 | -0.118 | 0.02855 | -0.0075 | -4.1331
0 | -0.0825 | 0.02881 | -0.005 | -2.8636
0.5 | -0.0244 | 0.02913 | -0.0067 | -0.83762
1 | 0.0833 | 0.02883 | -0.0163 | 2.8894
1.5 | 0.1683 | 0.02959 | -0.0241 | 5.6877
2.5 | 0.4194 | 0.0299 | -0.0517 | 14.0268
3 | 0.5692 | 0.02851 | -0.0676 | 19.9649
3.5 | 0.6455 | 0.02909 | -0.0742 | 22.1898
5.5 | 0.737 | 0.03163 | -0.0547 | 23.3007
6.5 | 0.8916 | 0.02895 | -0.0584 | 30.7979
7 | 1.0072 | 0.02568 | -0.0652 | 39.2212
7.5 | 1.0415 | 0.0254 | -0.0603 | 41.0039
8 | 1.0934 | 0.02429 | -0.0577 | 45.0144
8.5 | 1.1313 | 0.02361 | -0.0531 | 47.9161
9 | 1.1373 | 0.02388 | -0.0437 | 47.6256
9.5 | 1.1398 | 0.02466 | -0.0348 | 46.2206
10 | 1.13 | 0.02674 | -0.0258 | 42.2588
10.5 | 1.1107 | 0.03053 | -0.0178 | 36.3806
11 | 1.096 | 0.03513 | -0.0118 | 31.1984
11.5 | 1.0944 | 0.03944 | -0.0076 | 27.7485
12 | 1.1033 | 0.04335 | -0.0045 | 25.451
12.5 | 1.1229 | 0.04685 | -0.002 | 23.968
13 | 1.1466 | 0.05042 | 0.0002 | 22.741
13.5 | 1.1805 | 0.05398 | 0.0019 | 21.8692
14 | 1.2145 | 0.05805 | 0.0032 | 20.9216
14.5 | 1.2224 | 0.06349 | 0.0053 | 19.2534
15 | 1.2504 | 0.06909 | 0.0061 | 18.0981
15.5 | 1.2261 | 0.07661 | 0.0078 | 16.0044
16 | 1.1851 | 0.08603 | 0.0079 | 13.7754
16.5 | 1.1358 | 0.09767 | 0.0053 | 11.629
17 | 1.0849 | 0.1116 | 0 | 9.7213
17.5 | 1.0252 | 0.12934 | -0.0091 | 7.9264
18 | 0.8153 | 0.20829 | -0.0561 | 3.9143
18.5 | 0.818 | 0.21652 | -0.0617 | 3.7779
19 | 0.8387 | 0.22304 | -0.0637 | 3.7603
19.5 | 0.8458 | 0.23139 | -0.0689 | 3.6553
20 | 0.8582 | 0.23756 | -0.0732 | 3.6126

## 11. Re 100k Mach 0.10 (1)
BIGFOIL.COM POLAR EXPORT
NACA63A416
NACA63A416 |  |  |  | Cl Max: | 1.447 | at alpha= | 10.5 | deg
JavaFoil+Calcfoil stall+Eppler ext transition |  |  |  | L/D Max: | 56.644 | at alpha= | 6.5 | deg
Re: | 100000 |  |  | Cd Min: | 0.01387 | at alpha= | -2 | deg
Mach: | 0.1 |  |  | Cl=0 at alpha= | -3.2419 | deg
|  |  |  | @ Cl=0.1, Cd= | 0.013896
|  |  |  | @ Cl=0.4, Cd= | 0.014346
|  |  |  | @ Cl=0.6, Cd= | 0.015156
alpha (deg) | Cl | Cd | Cm | Cl/Cd
-20 | -0.732 | 0.26104 | -0.018 | -2.803
-19.5 | -0.754 | 0.25483 | -0.018 | -2.957
-19 | -0.774 | 0.23687 | -0.018 | -3.27
-18.5 | -0.794 | 0.22207 | -0.019 | -3.575
-18 | -0.811 | 0.20813 | -0.019 | -3.898
-17.5 | -0.826 | 0.19719 | -0.02 | -4.19
-17 | -0.839 | 0.18038 | -0.02 | -4.65
-16.5 | -0.849 | 0.16986 | -0.021 | -4.996
-16 | -0.855 | 0.15988 | -0.021 | -5.348
-15.5 | -0.858 | 0.15098 | -0.021 | -5.684
-15 | -0.853 | 0.14277 | -0.022 | -5.972
-14.5 | -0.843 | 0.12897 | -0.022 | -6.535
-14 | -0.83 | 0.12452 | -0.022 | -6.663
-13.5 | -0.814 | 0.11622 | -0.023 | -7.002
-13 | -0.795 | 0.10851 | -0.023 | -7.323
-12.5 | -0.772 | 0.10102 | -0.024 | -7.647
-12 | -0.747 | 0.09506 | -0.025 | -7.863
-11.5 | -0.719 | 0.0891 | -0.025 | -8.075
-11 | -0.689 | 0.08251 | -0.025 | -8.347
-10.5 | -0.655 | 0.07796 | -0.026 | -8.407
-10 | -0.62 | 0.0724 | -0.026 | -8.559
-9.5 | -0.582 | 0.06796 | -0.027 | -8.558
-9 | -0.542 | 0.06393 | -0.028 | -8.476
-8.5 | -0.5 | 0.06012 | -0.029 | -8.314
-8 | -0.457 | 0.05635 | -0.031 | -8.104
-7.5 | -0.413 | 0.0524 | -0.035 | -7.882
-7 | -0.435 | 0.0202 | -0.065 | -21.558
-6.5 | -0.388 | 0.01844 | -0.068 | -21.072
-6 | -0.332 | 0.01778 | -0.069 | -18.668
-5.5 | -0.277 | 0.0167 | -0.071 | -16.578
-5 | -0.216 | 0.0162 | -0.072 | -13.351
-4.5 | -0.154 | 0.01415 | -0.072 | -10.876
-4 | -0.094 | 0.01412 | -0.073 | -6.653
-3.5 | -0.032 | 0.01395 | -0.074 | -2.312
-3 | 0.03 | 0.01393 | -0.075 | 2.125
-2.5 | 0.092 | 0.0139 | -0.075 | 6.587
-2 | 0.154 | 0.01387 | -0.076 | 11.084
-1.5 | 0.216 | 0.01396 | -0.077 | 15.456
-1 | 0.278 | 0.01398 | -0.077 | 19.873
-0.5 | 0.34 | 0.01407 | -0.078 | 24.144
0 | 0.396 | 0.01433 | -0.079 | 27.648
0.5 | 0.457 | 0.01457 | -0.08 | 31.369
1 | 0.518 | 0.01478 | -0.08 | 35.015
1.5 | 0.576 | 0.01504 | -0.081 | 38.328
2 | 0.636 | 0.01533 | -0.082 | 41.498
2.5 | 0.696 | 0.01564 | -0.083 | 44.505
3 | 0.755 | 0.01604 | -0.083 | 47.101
3.5 | 0.814 | 0.01648 | -0.084 | 49.423
4 | 0.872 | 0.01686 | -0.085 | 51.731
4.5 | 0.929 | 0.0174 | -0.085 | 53.396
5 | 0.985 | 0.018 | -0.086 | 54.695
5.5 | 1.039 | 0.01861 | -0.086 | 55.816
6 | 1.092 | 0.01937 | -0.087 | 56.39
6.5 | 1.144 | 0.02019 | -0.088 | 56.644
7 | 1.194 | 0.0211 | -0.088 | 56.596
7.5 | 1.243 | 0.02217 | -0.089 | 56.045
8 | 1.29 | 0.02824 | -0.09 | 45.676
8.5 | 1.332 | 0.02993 | -0.09 | 44.513
9 | 1.371 | 0.03147 | -0.09 | 43.572
9.5 | 1.406 | 0.03314 | -0.091 | 42.412
10 | 1.432 | 0.0351 | -0.091 | 40.783
10.5 | 1.447 | 0.03723 | -0.091 | 38.875
11 | 1.244 | 0.0812 | -0.041 | 15.321
11.5 | 1.259 | 0.08678 | -0.038 | 14.508
12 | 1.27 | 0.09375 | -0.036 | 13.543
12.5 | 1.277 | 0.09999 | -0.036 | 12.773
13 | 1.28 | 0.10629 | -0.036 | 12.046
13.5 | 1.279 | 0.11345 | -0.035 | 11.276
14 | 1.274 | 0.1221 | -0.035 | 10.432
14.5 | 1.26 | 0.13152 | -0.035 | 9.581
15 | 1.242 | 0.13865 | -0.035 | 8.958
15.5 | 1.22 | 0.14515 | -0.035 | 8.407

## 12. Re 100k Mach 0.10 (2)
BIGFOIL.COM POLAR EXPORT
NACA63A416
NACA63A416 |  |  |  | Cl Max: | 1.2234 | at alpha= | 15 | deg
XFOIL ncrit=9 |  |  |  | L/D Max: | 47.4139 | at alpha= | 8.5 | deg
Re: | 100000 |  |  | Cd Min: | 0.23858 | at alpha= | 20 | deg
Mach: | 0.1 |  |  | Cl=0 at alpha= | 0.63148 | deg
|  |  |  | @ Cl=0.1, Cd= | 0.029486
|  |  |  | @ Cl=0.4, Cd= | 0.02987
|  |  |  | @ Cl=0.6, Cd= | 0.029642
alpha (deg) | Cl | Cd | Cm | Cl/Cd
-13.5 | -0.3651 | 0.14162 | -0.0459 | -2.578
-13 | -0.3791 | 0.1349 | -0.0484 | -2.8102
-12.5 | -0.3614 | 0.12939 | -0.0468 | -2.7931
-12 | -0.3856 | 0.12263 | -0.0488 | -3.1444
-11.5 | -0.3729 | 0.1178 | -0.0459 | -3.1655
-11 | -0.5572 | 0.08076 | -0.0674 | -6.8995
-10.5 | -0.6041 | 0.07297 | -0.065 | -8.2787
-10 | -0.6926 | 0.06757 | -0.058 | -10.2501
-9.5 | -0.8278 | 0.06147 | -0.0422 | -13.4667
-9 | -0.8414 | 0.056 | -0.0359 | -15.025
-8.5 | -0.8447 | 0.0497 | -0.0311 | -16.996
-8 | -0.8027 | 0.04326 | -0.0331 | -18.5552
-7.5 | -0.7524 | 0.03832 | -0.0349 | -19.6347
-7 | -0.6942 | 0.0351 | -0.0366 | -19.7778
-6.5 | -0.6376 | 0.03244 | -0.0377 | -19.6547
-6 | -0.5803 | 0.0303 | -0.0386 | -19.1518
-5.5 | -0.5304 | 0.0287 | -0.0383 | -18.4808
-5 | -0.4915 | 0.02693 | -0.0361 | -18.251
-4.5 | -0.4747 | 0.02472 | -0.0299 | -19.2031
-4 | -0.4398 | 0.02533 | -0.0251 | -17.3628
-3.5 | -0.3919 | 0.02631 | -0.0224 | -14.8955
-3 | -0.3354 | 0.02714 | -0.0212 | -12.3581
-2.5 | -0.2988 | 0.02783 | -0.0169 | -10.7366
-2 | -0.2614 | 0.02839 | -0.0129 | -9.2075
-1.5 | -0.2266 | 0.02879 | -0.0088 | -7.8708
-1 | -0.1826 | 0.02892 | -0.0064 | -6.314
-0.5 | -0.1147 | 0.02863 | -0.0082 | -4.0063
0 | -0.0814 | 0.0289 | -0.0052 | -2.8166
0.5 | -0.0251 | 0.02923 | -0.0067 | -0.85871
1.5 | 0.1658 | 0.02962 | -0.0234 | 5.5976
2.5 | 0.4185 | 0.02989 | -0.0511 | 14.0013
3.5 | 0.6231 | 0.02961 | -0.0705 | 21.0436
4.5 | 0.6442 | 0.03121 | -0.0577 | 20.6408
5.5 | 0.7121 | 0.03309 | -0.0514 | 21.5201
6.5 | 0.9039 | 0.02867 | -0.0593 | 31.5277
7 | 0.9823 | 0.02686 | -0.0607 | 36.5711
7.5 | 1.0518 | 0.02525 | -0.0607 | 41.6554
8 | 1.1 | 0.02425 | -0.0574 | 45.3608
8.5 | 1.1294 | 0.02382 | -0.0513 | 47.4139
9 | 1.1348 | 0.02411 | -0.0418 | 47.0676
9.5 | 1.1352 | 0.02507 | -0.0329 | 45.2812
10 | 1.1244 | 0.02736 | -0.024 | 41.0965
10.5 | 1.1047 | 0.03137 | -0.0162 | 35.2152
11 | 1.091 | 0.03604 | -0.0105 | 30.2719
11.5 | 1.0911 | 0.04032 | -0.0066 | 27.061
12 | 1.1011 | 0.04422 | -0.0035 | 24.9005
12.5 | 1.1206 | 0.04781 | -0.001 | 23.4386
13 | 1.1454 | 0.05141 | 0.0012 | 22.2797
13.5 | 1.1787 | 0.05517 | 0.003 | 21.3649
14 | 1.2086 | 0.05954 | 0.0044 | 20.299
14.5 | 1.212 | 0.06541 | 0.0065 | 18.5293
15 | 1.2234 | 0.07091 | 0.0076 | 17.2529
15.5 | 1.2113 | 0.07917 | 0.0086 | 15.3
16 | 1.1675 | 0.08911 | 0.008 | 13.1018
16.5 | 1.1162 | 0.10137 | 0.0045 | 11.0111
17 | 1.0669 | 0.11572 | -0.0015 | 9.2197
17.5 | 0.8911 | 0.16513 | -0.0316 | 5.3964
18 | 0.8159 | 0.20923 | -0.0567 | 3.8995
18.5 | 0.8194 | 0.21744 | -0.0622 | 3.7684
19 | 0.8397 | 0.22402 | -0.0644 | 3.7483
19.5 | 0.8485 | 0.23242 | -0.0693 | 3.6507
20 | 0.8599 | 0.23858 | -0.0739 | 3.6042

## 13. Re 100k Mach 0.25 (1)
BIGFOIL.COM POLAR EXPORT
NACA63A416
NACA63A416 |  |  |  | Cl Max: | 1.414 | at alpha= | 9.5 | deg
JavaFoil+Calcfoil stall+Eppler ext transition |  |  |  | L/D Max: | 55.61 | at alpha= | 6.5 | deg
Re: | 100000 |  |  | Cd Min: | 0.01409 | at alpha= | -2 | deg
Mach: | 0.25 |  |  | Cl=0 at alpha= | -3.2381 | deg
|  |  |  | @ Cl=0.1, Cd= | 0.014099
|  |  |  | @ Cl=0.4, Cd= | 0.014555
|  |  |  | @ Cl=0.6, Cd= | 0.015381
alpha (deg) | Cl | Cd | Cm | Cl/Cd
-19 | -0.421 | 0.36112 | -0.017 | -1.165
-18.5 | -0.48 | 0.32091 | -0.018 | -1.495
-18 | -0.535 | 0.29713 | -0.018 | -1.8
-17.5 | -0.586 | 0.26625 | -0.019 | -2.199
-17 | -0.632 | 0.23856 | -0.019 | -2.649
-16.5 | -0.673 | 0.21502 | -0.02 | -3.132
-16 | -0.709 | 0.19132 | -0.021 | -3.707
-15.5 | -0.739 | 0.17657 | -0.021 | -4.187
-15 | -0.755 | 0.16353 | -0.022 | -4.619
-14.5 | -0.764 | 0.14835 | -0.022 | -5.151
-14 | -0.768 | 0.13544 | -0.023 | -5.669
-13.5 | -0.766 | 0.12733 | -0.023 | -6.018
-13 | -0.76 | 0.11854 | -0.024 | -6.409
-12.5 | -0.748 | 0.10956 | -0.024 | -6.829
-12 | -0.732 | 0.10192 | -0.025 | -7.18
-11.5 | -0.711 | 0.09301 | -0.025 | -7.645
-11 | -0.686 | 0.08673 | -0.025 | -7.909
-10.5 | -0.657 | 0.08122 | -0.026 | -8.091
-10 | -0.625 | 0.07534 | -0.026 | -8.289
-9.5 | -0.589 | 0.06997 | -0.027 | -8.417
-9 | -0.55 | 0.06528 | -0.028 | -8.431
-8.5 | -0.509 | 0.06145 | -0.029 | -8.283
-8 | -0.466 | 0.05751 | -0.031 | -8.101
-7.5 | -0.422 | 0.05358 | -0.034 | -7.866
-7 | -0.443 | 0.02117 | -0.066 | -20.913
-6.5 | -0.389 | 0.01997 | -0.068 | -19.496
-6 | -0.339 | 0.01831 | -0.07 | -18.513
-5.5 | -0.28 | 0.01767 | -0.072 | -15.854
-5 | -0.222 | 0.01666 | -0.074 | -13.324
-4.5 | -0.157 | 0.01504 | -0.073 | -10.456
-4 | -0.095 | 0.01434 | -0.074 | -6.651
-3.5 | -0.033 | 0.01424 | -0.076 | -2.328
-3 | 0.03 | 0.01415 | -0.076 | 2.149
-2.5 | 0.094 | 0.0141 | -0.077 | 6.67
-2 | 0.158 | 0.01409 | -0.078 | 11.21
-1.5 | 0.222 | 0.01411 | -0.079 | 15.716
-1 | 0.285 | 0.01423 | -0.079 | 20.054
-0.5 | 0.349 | 0.0143 | -0.08 | 24.424
0 | 0.407 | 0.01459 | -0.081 | 27.876
0.5 | 0.469 | 0.01482 | -0.082 | 31.658
1 | 0.531 | 0.01508 | -0.083 | 35.227
1.5 | 0.592 | 0.01534 | -0.083 | 38.563
2 | 0.653 | 0.01565 | -0.084 | 41.718
2.5 | 0.714 | 0.01602 | -0.085 | 44.579
3 | 0.775 | 0.01641 | -0.085 | 47.22
3.5 | 0.835 | 0.01689 | -0.086 | 49.46
4 | 0.894 | 0.01741 | -0.087 | 51.326
4.5 | 0.952 | 0.01797 | -0.087 | 52.958
5 | 1.009 | 0.01859 | -0.088 | 54.27
5.5 | 1.064 | 0.01928 | -0.089 | 55.188
6 | 1.118 | 0.02014 | -0.089 | 55.514
6.5 | 1.17 | 0.02105 | -0.09 | 55.61
7 | 1.221 | 0.02212 | -0.09 | 55.193
7.5 | 1.27 | 0.0283 | -0.091 | 44.89
8 | 1.314 | 0.0298 | -0.092 | 44.09
8.5 | 1.354 | 0.03179 | -0.092 | 42.582
9 | 1.389 | 0.03347 | -0.093 | 41.501
9.5 | 1.414 | 0.03571 | -0.093 | 39.605
10 | 1.21 | 0.07369 | -0.043 | 16.426
10.5 | 1.224 | 0.07891 | -0.037 | 15.51
11 | 1.234 | 0.08403 | -0.037 | 14.687
11.5 | 1.238 | 0.09259 | -0.037 | 13.374
12 | 1.236 | 0.0998 | -0.036 | 12.381
12.5 | 1.226 | 0.10815 | -0.036 | 11.337
13 | 1.21 | 0.11509 | -0.036 | 10.511
13.5 | 1.186 | 0.12627 | -0.035 | 9.392
14 | 1.155 | 0.13861 | -0.035 | 8.329
14.5 | 1.11 | 0.1475 | -0.034 | 7.522

## 14. Re 100k Mach 0.25 (2)
BIGFOIL.COM POLAR EXPORT
NACA63A416
NACA63A416 |  |  |  | Cl Max: | 1.1675 | at alpha= | 14 | deg
XFOIL ncrit=9 |  |  |  | L/D Max: | 43.0652 | at alpha= | 8.5 | deg
Re: | 100000 |  |  | Cd Min: | 0.22935 | at alpha= | 19 | deg
Mach: | 0.25 |  |  | Cl=0 at alpha= | 0.68791 | deg
|  |  |  | @ Cl=0.1, Cd= | 0.030896
|  |  |  | @ Cl=0.4, Cd= | 0.031182
|  |  |  | @ Cl=0.6, Cd= | 0.033339
alpha (deg) | Cl | Cd | Cm | Cl/Cd
-13.5 | -0.3641 | 0.1451 | -0.0475 | -2.5093
-13 | -0.3619 | 0.13824 | -0.0482 | -2.6179
-12.5 | -0.3524 | 0.13271 | -0.0474 | -2.6554
-12 | -0.37 | 0.12642 | -0.0484 | -2.9268
-11.5 | -0.3639 | 0.12155 | -0.0459 | -2.9938
-11 | -0.5031 | 0.09007 | -0.065 | -5.5857
-10.5 | -0.5066 | 0.0844 | -0.0612 | -6.0024
-10 | -0.589 | 0.07266 | -0.0629 | -8.1062
-9.5 | -0.7099 | 0.06602 | -0.056 | -10.7528
-9 | -0.8023 | 0.06271 | -0.0434 | -12.7938
-8.5 | -0.8134 | 0.05566 | -0.0397 | -14.6137
-8 | -0.7874 | 0.04807 | -0.0414 | -16.3803
-7.5 | -0.7526 | 0.04209 | -0.0417 | -17.8807
-7 | -0.702 | 0.03799 | -0.0424 | -18.4785
-6.5 | -0.6479 | 0.03481 | -0.0427 | -18.6125
-6 | -0.5783 | 0.03214 | -0.0453 | -17.9932
-5.5 | -0.5285 | 0.02998 | -0.0445 | -17.6284
-5 | -0.4868 | 0.02831 | -0.0422 | -17.1953
-4.5 | -0.4603 | 0.02623 | -0.0375 | -17.5486
-4 | -0.442 | 0.02555 | -0.0298 | -17.2994
-3.5 | -0.4026 | 0.02654 | -0.025 | -15.1696
-3 | -0.3584 | 0.02753 | -0.0212 | -13.0185
-2.5 | -0.3135 | 0.02833 | -0.0178 | -11.066
-2 | -0.2489 | 0.02888 | -0.0173 | -8.6184
-1.5 | -0.217 | 0.02931 | -0.0123 | -7.4036
-1 | -0.1829 | 0.02953 | -0.008 | -6.1937
-0.5 | -0.146 | 0.02973 | -0.0048 | -4.9109
0.5 | -0.0227 | 0.02966 | -0.007 | -0.76534
1 | 0.0377 | 0.0303 | -0.0096 | 1.2442
1.5 | 0.1192 | 0.03108 | -0.0163 | 3.8353
2 | 0.2606 | 0.0308 | -0.0314 | 8.461
3.5 | 0.5639 | 0.03163 | -0.0602 | 17.828
4 | 0.575 | 0.03275 | -0.0544 | 17.5573
5 | 0.6535 | 0.0346 | -0.0498 | 18.8873
6.5 | 0.847 | 0.03255 | -0.0484 | 26.0215
7 | 0.9464 | 0.02961 | -0.051 | 31.9622
7.5 | 1.0329 | 0.02715 | -0.0522 | 38.0442
8 | 1.095 | 0.02544 | -0.0497 | 43.0425
8.5 | 1.1029 | 0.02561 | -0.0403 | 43.0652
9 | 1.1139 | 0.02603 | -0.032 | 42.7929
9.5 | 1.1117 | 0.02766 | -0.0235 | 40.1916
10 | 1.0953 | 0.03115 | -0.0155 | 35.1621
10.5 | 1.0782 | 0.03589 | -0.0093 | 30.0418
11 | 1.0722 | 0.04063 | -0.0048 | 26.3894
11.5 | 1.0788 | 0.04486 | -0.0014 | 24.0481
12 | 1.0941 | 0.04885 | 0.0015 | 22.3971
12.5 | 1.117 | 0.05262 | 0.0039 | 21.2277
13 | 1.1501 | 0.05668 | 0.0061 | 20.2911
13.5 | 1.157 | 0.06242 | 0.0082 | 18.5357
14 | 1.1675 | 0.0684 | 0.0096 | 17.0687
14.5 | 1.1406 | 0.07706 | 0.0101 | 14.8015
15 | 1.1032 | 0.08768 | 0.0085 | 12.5821
15.5 | 1.0564 | 0.10078 | 0.004 | 10.4822
16 | 0.9922 | 0.11862 | -0.0052 | 8.3645
16.5 | 0.9249 | 0.14114 | -0.0184 | 6.5531
17 | 0.8365 | 0.18017 | -0.0411 | 4.6428
18 | 0.8203 | 0.21432 | -0.0602 | 3.8275
18.5 | 0.8286 | 0.22247 | -0.0653 | 3.7245
19 | 0.8465 | 0.22935 | -0.0684 | 3.6909

## 15. Re 100k Mach 0.50 (1)
BIGFOIL.COM POLAR EXPORT
NACA63A416
NACA63A416 |  |  |  | Cl Max: | 1.351 | at alpha= | 8 | deg
JavaFoil+Calcfoil stall+Eppler ext transition |  |  |  | L/D Max: | 51.27 | at alpha= | 5 | deg
Re: | 100000 |  |  | Cd Min: | 0.01513 | at alpha= | -1.5 | deg
Mach: | 0.5 |  |  | Cl=0 at alpha= | -3.2426 | deg
|  |  |  | @ Cl=0.1, Cd= | 0.01562
|  |  |  | @ Cl=0.4, Cd= | 0.015468
|  |  |  | @ Cl=0.6, Cd= | 0.016519
alpha (deg) | Cl | Cd | Cm | Cl/Cd
-20 | -0.943 | 0.36197 | -0.03 | -2.606
-19.5 | -0.916 | 0.33789 | -0.03 | -2.71
-19 | -0.888 | 0.32804 | -0.031 | -2.708
-18.5 | -0.861 | 0.32967 | -0.031 | -2.611
-18 | -0.833 | 0.3127 | -0.032 | -2.665
-17.5 | -0.804 | 0.30661 | -0.031 | -2.622
-17 | -0.776 | 0.3095 | -0.031 | -2.507
-16.5 | -0.748 | 0.31016 | -0.031 | -2.412
-16 | -0.721 | 0.29299 | -0.032 | -2.46
-15.5 | -0.693 | 0.28885 | -0.032 | -2.399
-15 | -0.664 | 0.25527 | -0.031 | -2.6
-14.5 | -0.636 | 0.25241 | -0.031 | -2.519
-14 | -0.608 | 0.24515 | -0.031 | -2.48
-13.5 | -0.58 | 0.24033 | -0.032 | -2.414
-13 | -0.551 | 0.22414 | -0.03 | -2.458
-12.5 | -0.523 | 0.21059 | -0.03 | -2.483
-12 | -0.495 | 0.21247 | -0.03 | -2.329
-11.5 | -0.467 | 0.20952 | -0.03 | -2.229
-11 | -0.438 | 0.18968 | -0.027 | -2.31
-10.5 | -0.41 | 0.18637 | -0.028 | -2.2
-10 | -0.382 | 0.15399 | -0.028 | -2.481
-9.5 | -0.354 | 0.13938 | -0.028 | -2.538
-9 | -0.513 | 0.08516 | -0.03 | -6.023
-8.5 | -0.512 | 0.07348 | -0.031 | -6.973
-8 | -0.486 | 0.06582 | -0.032 | -7.38
-7.5 | -0.448 | 0.06022 | -0.032 | -7.447
-7 | -0.405 | 0.05483 | -0.034 | -7.384
-6.5 | -0.358 | 0.04989 | -0.037 | -7.167
-6 | -0.361 | 0.02252 | -0.075 | -16.015
-5.5 | -0.3 | 0.02124 | -0.076 | -14.12
-5 | -0.237 | 0.02005 | -0.078 | -11.799
-4.5 | -0.174 | 0.01846 | -0.081 | -9.441
-4 | -0.103 | 0.01734 | -0.079 | -5.913
-3.5 | -0.035 | 0.01689 | -0.08 | -2.092
-3 | 0.033 | 0.01651 | -0.081 | 1.97
-2.5 | 0.103 | 0.01558 | -0.084 | 6.637
-2 | 0.175 | 0.01519 | -0.086 | 11.523
-1.5 | 0.248 | 0.01513 | -0.088 | 16.383
-1 | 0.319 | 0.01526 | -0.088 | 20.918
-0.5 | 0.39 | 0.0154 | -0.089 | 25.355
0 | 0.453 | 0.01583 | -0.09 | 28.621
0.5 | 0.522 | 0.0161 | -0.091 | 32.447
1 | 0.591 | 0.01647 | -0.092 | 35.898
1.5 | 0.657 | 0.01683 | -0.093 | 39.046
2 | 0.724 | 0.01734 | -0.093 | 41.767
2.5 | 0.791 | 0.01783 | -0.094 | 44.374
3 | 0.858 | 0.01843 | -0.095 | 46.558
3.5 | 0.924 | 0.01914 | -0.095 | 48.256
4 | 0.989 | 0.01987 | -0.096 | 49.76
4.5 | 1.052 | 0.02074 | -0.097 | 50.713
5 | 1.113 | 0.02172 | -0.097 | 51.27
5.5 | 1.172 | 0.02287 | -0.098 | 51.243
6 | 1.226 | 0.02422 | -0.099 | 50.624
6.5 | 1.274 | 0.02596 | -0.099 | 49.088
7 | 1.318 | 0.03403 | -0.1 | 38.736
7.5 | 1.343 | 0.03709 | -0.1 | 36.214
8 | 1.351 | 0.04021 | -0.1 | 33.594
8.5 | 1.133 | 0.07002 | -0.039 | 16.176
9 | 1.074 | 0.08194 | -0.037 | 13.11
9.5 | 0.713 | 0.14443 | -0.037 | 4.936
10 | 0.74 | 0.16407 | -0.036 | 4.511
10.5 | 0.768 | 0.17683 | -0.043 | 4.345
11 | 0.796 | 0.18156 | -0.043 | 4.382
11.5 | 0.824 | 0.21061 | -0.049 | 3.913
12 | 0.851 | 0.21397 | -0.049 | 3.978
12.5 | 0.879 | 0.22213 | -0.051 | 3.956
13 | 0.907 | 0.24762 | -0.054 | 3.663

## 16. Re 100k Mach 0.50 (2)
BIGFOIL.COM POLAR EXPORT
NACA63A416
NACA63A416 |  |  |  | Cl Max: | 1.0286 | at alpha= | 11 | deg
XFOIL ncrit=9 |  |  |  | L/D Max: | 25.1822 | at alpha= | 9 | deg
Re: | 100000 |  |  | Cd Min: | 0.19038 | at alpha= | 16 | deg
Mach: | 0.5 |  |  | Cl=0 at alpha= | 1.4353 | deg
|  |  |  | @ Cl=0.1, Cd= | 0.036689
|  |  |  | @ Cl=0.4, Cd= | 0.042175
|  |  |  | @ Cl=0.6, Cd= | 0.048699
alpha (deg) | Cl | Cd | Cm | Cl/Cd
-11.5 | -0.3653 | 0.13766 | -0.0471 | -2.6536
-11 | -0.346 | 0.1308 | -0.0428 | -2.6453
-10.5 | -0.3555 | 0.12638 | -0.0399 | -2.8129
-10 | -0.4077 | 0.11113 | -0.0468 | -3.6687
-9.5 | -0.4251 | 0.10487 | -0.0446 | -4.0536
-9 | -0.4942 | 0.09032 | -0.0516 | -5.4717
-8.5 | -0.5166 | 0.07913 | -0.0585 | -6.5285
-8 | -0.5435 | 0.06617 | -0.0714 | -8.2137
-7.5 | -0.5844 | 0.05709 | -0.0776 | -10.2365
-7 | -0.6178 | 0.05111 | -0.0746 | -12.0877
-6.5 | -0.6235 | 0.04566 | -0.0703 | -13.6553
-6 | -0.5993 | 0.04114 | -0.0669 | -14.5673
-5.5 | -0.5659 | 0.03738 | -0.0629 | -15.1391
-5 | -0.514 | 0.03435 | -0.0606 | -14.9636
-4.5 | -0.4551 | 0.0319 | -0.059 | -14.2665
-4 | -0.4198 | 0.02982 | -0.0538 | -14.0778
-3.5 | -0.4111 | 0.02795 | -0.0442 | -14.7084
-3 | -0.3816 | 0.02889 | -0.0352 | -13.2087
-2.5 | -0.342 | 0.03028 | -0.028 | -11.2946
-2 | -0.3015 | 0.03145 | -0.0217 | -9.5866
-1.5 | -0.2654 | 0.03232 | -0.0153 | -8.2116
-1 | -0.2277 | 0.03295 | -0.0096 | -6.9105
-0.5 | -0.1886 | 0.03335 | -0.0049 | -5.6552
0 | -0.1204 | 0.03326 | -0.0047 | -3.62
0.5 | -0.0921 | 0.03373 | 0.0002 | -2.7305
1 | -0.0511 | 0.03436 | 0.0025 | -1.4872
1.5 | 0.0076 | 0.03531 | 0.0009 | 0.21524
2 | 0.085 | 0.03647 | -0.0043 | 2.3307
2.5 | 0.1913 | 0.03802 | -0.0151 | 5.0316
3 | 0.3195 | 0.04006 | -0.0304 | 7.9755
3.5 | 0.3965 | 0.04197 | -0.0373 | 9.4472
4 | 0.4241 | 0.04359 | -0.0349 | 9.7293
4.5 | 0.464 | 0.04546 | -0.0336 | 10.2068
5 | 0.5109 | 0.04714 | -0.0326 | 10.8379
5.5 | 0.5654 | 0.04839 | -0.0317 | 11.6842
6 | 0.6293 | 0.04896 | -0.0307 | 12.8533
6.5 | 0.6508 | 0.05176 | -0.0275 | 12.5734
7.5 | 0.7736 | 0.05116 | -0.0221 | 15.1212
8 | 0.8329 | 0.05005 | -0.018 | 16.6414
8.5 | 0.9739 | 0.0408 | -0.0125 | 23.8701
9 | 1.0161 | 0.04035 | -0.0066 | 25.1822
9.5 | 1.0264 | 0.04329 | -0.001 | 23.7099
10 | 1.0235 | 0.0482 | 0.0034 | 21.2344
10.5 | 1.0252 | 0.05344 | 0.0069 | 19.1841
11 | 1.0286 | 0.05923 | 0.0096 | 17.3662
11.5 | 1.0254 | 0.06626 | 0.011 | 15.4754
12 | 1.0123 | 0.07476 | 0.011 | 13.5407
12.5 | 0.9952 | 0.08409 | 0.0097 | 11.8349
13 | 0.9415 | 0.09919 | 0.0028 | 9.4919
13.5 | 0.8793 | 0.11804 | -0.0081 | 7.4492
14 | 0.8265 | 0.13915 | -0.0209 | 5.9396
14.5 | 0.8177 | 0.15234 | -0.0277 | 5.3676
15 | 0.8168 | 0.16441 | -0.0338 | 4.9681
15.5 | 0.8132 | 0.17818 | -0.0417 | 4.5639
16 | 0.8167 | 0.19038 | -0.0487 | 4.2898

## 17. Re 250k Mach 0.00 (1)
BIGFOIL.COM POLAR EXPORT
NACA63A416
NACA63A416 |  |  |  | Cl Max: | 1.509 | at alpha= | 12 | deg
JavaFoil+Calcfoil stall+Eppler ext transition |  |  |  | L/D Max: | 82.112 | at alpha= | 6.5 | deg
Re: | 250000 |  |  | Cd Min: | 0.00974 | at alpha= | -3 | deg
Mach: | 0 |  |  | Cl=0 at alpha= | -3.2377 | deg
|  |  |  | @ Cl=0.1, Cd= | 0.00977
|  |  |  | @ Cl=0.4, Cd= | 0.01008
|  |  |  | @ Cl=0.6, Cd= | 0.010687
alpha (deg) | Cl | Cd | Cm | Cl/Cd
-20 | -0.777 | 0.21345 | -0.019 | -3.641
-19.5 | -0.796 | 0.20497 | -0.019 | -3.882
-19 | -0.813 | 0.18962 | -0.02 | -4.287
-18.5 | -0.829 | 0.17929 | -0.02 | -4.621
-18 | -0.842 | 0.17196 | -0.02 | -4.898
-17.5 | -0.854 | 0.16426 | -0.021 | -5.197
-17 | -0.863 | 0.1531 | -0.021 | -5.634
-16.5 | -0.869 | 0.14649 | -0.022 | -5.933
-16 | -0.872 | 0.13829 | -0.022 | -6.307
-15.5 | -0.872 | 0.12918 | -0.022 | -6.751
-15 | -0.864 | 0.12006 | -0.022 | -7.196
-14.5 | -0.852 | 0.11272 | -0.023 | -7.56
-14 | -0.837 | 0.10732 | -0.023 | -7.798
-13.5 | -0.819 | 0.10158 | -0.024 | -8.066
-13 | -0.799 | 0.09509 | -0.024 | -8.4
-12.5 | -0.775 | 0.08947 | -0.025 | -8.664
-12 | -0.749 | 0.08424 | -0.025 | -8.892
-11.5 | -0.72 | 0.07877 | -0.026 | -9.142
-11 | -0.689 | 0.07431 | -0.026 | -9.267
-10.5 | -0.656 | 0.06954 | -0.028 | -9.427
-10 | -0.62 | 0.06533 | -0.03 | -9.487
-9.5 | -0.582 | 0.06143 | -0.03 | -9.466
-9 | -0.549 | 0.05424 | -0.039 | -10.115
-8.5 | -0.593 | 0.01834 | -0.062 | -32.332
-8 | -0.552 | 0.01642 | -0.064 | -33.608
-7.5 | -0.501 | 0.01556 | -0.066 | -32.172
-7 | -0.446 | 0.01488 | -0.067 | -30.002
-6.5 | -0.394 | 0.01384 | -0.069 | -28.476
-6 | -0.335 | 0.01325 | -0.07 | -25.295
-5.5 | -0.276 | 0.01276 | -0.07 | -21.592
-5 | -0.215 | 0.01022 | -0.071 | -21.067
-4.5 | -0.155 | 0.00998 | -0.072 | -15.492
-4 | -0.093 | 0.00987 | -0.073 | -9.468
-3.5 | -0.032 | 0.00976 | -0.074 | -3.292
-3 | 0.029 | 0.00974 | -0.075 | 3.023
-2.5 | 0.091 | 0.00977 | -0.076 | 9.325
-2 | 0.153 | 0.00977 | -0.076 | 15.663
-1.5 | 0.215 | 0.00984 | -0.077 | 21.816
-1 | 0.276 | 0.00992 | -0.078 | 27.866
-0.5 | 0.338 | 0.01 | -0.079 | 33.797
0 | 0.4 | 0.01008 | -0.08 | 39.666
0.5 | 0.461 | 0.01022 | -0.081 | 45.151
1 | 0.523 | 0.01045 | -0.081 | 50.042
1.5 | 0.583 | 0.01062 | -0.082 | 54.896
2 | 0.644 | 0.01086 | -0.083 | 59.337
2.5 | 0.705 | 0.01113 | -0.084 | 63.365
3 | 0.762 | 0.01138 | -0.084 | 66.956
3.5 | 0.819 | 0.01164 | -0.085 | 70.33
4 | 0.877 | 0.01195 | -0.085 | 73.438
4.5 | 0.935 | 0.01227 | -0.086 | 76.222
5 | 0.992 | 0.01264 | -0.087 | 78.54
5.5 | 1.048 | 0.01304 | -0.087 | 80.373
6 | 1.102 | 0.0135 | -0.088 | 81.669
6.5 | 1.155 | 0.01407 | -0.089 | 82.112
7 | 1.206 | 0.01476 | -0.089 | 81.717
7.5 | 1.255 | 0.01557 | -0.09 | 80.627
8 | 1.293 | 0.0226 | -0.09 | 57.211
8.5 | 1.335 | 0.0238 | -0.09 | 56.104
9 | 1.375 | 0.02555 | -0.091 | 53.813
9.5 | 1.411 | 0.02687 | -0.091 | 52.5
10 | 1.442 | 0.02824 | -0.092 | 51.057
10.5 | 1.468 | 0.02955 | -0.092 | 49.687
11 | 1.489 | 0.03119 | -0.092 | 47.749
11.5 | 1.503 | 0.03338 | -0.092 | 45.026
12 | 1.509 | 0.03567 | -0.092 | 42.307
12.5 | 1.508 | 0.03932 | -0.092 | 38.344
13 | 1.293 | 0.09489 | -0.046 | 13.628
13.5 | 1.293 | 0.10118 | -0.044 | 12.782
14 | 1.288 | 0.10787 | -0.039 | 11.944
14.5 | 1.278 | 0.11377 | -0.037 | 11.23
15 | 1.264 | 0.12115 | -0.038 | 10.432
15.5 | 1.246 | 0.12804 | -0.037 | 9.73
16 | 1.226 | 0.13618 | -0.041 | 9.004
16.5 | 1.201 | 0.14396 | -0.038 | 8.344
17 | 1.176 | 0.15438 | -0.04 | 7.615

## 18. Re 250k Mach 0.00 (2)
BIGFOIL.COM POLAR EXPORT
NACA63A416
NACA63A416 |  |  |  | Cl Max: | 1.2498 | at alpha= | 17 | deg
XFOIL ncrit=9 |  |  |  | L/D Max: | 81.1034 | at alpha= | 6.5 | deg
Re: | 250000 |  |  | Cd Min: | 0.16893 | at alpha= | -16.5 | deg
Mach: | 0 |  |  | Cl=0 at alpha= | -2.7779 | deg
|  |  |  | @ Cl=0.1, Cd= | 0.011878
|  |  |  | @ Cl=0.4, Cd= | 0.01189
|  |  |  | @ Cl=0.6, Cd= | 0.011997
alpha (deg) | Cl | Cd | Cm | Cl/Cd
-16.5 | -0.4468 | 0.16893 | -0.0412 | -2.6449
-16 | -0.4215 | 0.16238 | -0.0401 | -2.5958
-15.5 | -0.4029 | 0.15742 | -0.0409 | -2.5594
-15 | -0.4208 | 0.14738 | -0.0486 | -2.8552
-14.5 | -0.418 | 0.13832 | -0.0505 | -3.022
-14 | -0.3968 | 0.13446 | -0.0491 | -2.9511
-13 | -0.6744 | 0.06438 | -0.0841 | -10.4753
-12.5 | -0.7326 | 0.05763 | -0.0807 | -12.7121
-12 | -0.7933 | 0.05314 | -0.0738 | -14.9285
-11.5 | -0.8337 | 0.0479 | -0.07 | -17.405
-11 | -0.8238 | 0.04113 | -0.071 | -20.0292
-10.5 | -0.7908 | 0.03583 | -0.0723 | -22.0709
-10 | -0.7424 | 0.03107 | -0.0743 | -23.8944
-9.5 | -0.6892 | 0.02816 | -0.076 | -24.4744
-9 | -0.6212 | 0.02565 | -0.0799 | -24.2183
-8.5 | -0.566 | 0.02327 | -0.0809 | -24.3232
-8 | -0.4956 | 0.02123 | -0.0851 | -23.3443
-7.5 | -0.4455 | 0.01947 | -0.0851 | -22.8814
-7 | -0.3746 | 0.01768 | -0.0894 | -21.1878
-6.5 | -0.3338 | 0.01639 | -0.0872 | -20.3661
-6 | -0.2946 | 0.0151 | -0.0847 | -19.5099
-5.5 | -0.2629 | 0.01353 | -0.0809 | -19.4309
-5 | -0.2258 | 0.01245 | -0.0776 | -18.1365
-4.5 | -0.1734 | 0.01212 | -0.0765 | -14.3069
-4 | -0.1283 | 0.01204 | -0.074 | -10.6561
-3.5 | -0.0799 | 0.01199 | -0.0721 | -6.6639
-3 | -0.0263 | 0.01193 | -0.0712 | -2.2045
-2.5 | 0.0329 | 0.01186 | -0.0714 | 2.774
-2 | 0.0812 | 0.01187 | -0.0695 | 6.8408
-1.5 | 0.1304 | 0.01189 | -0.0678 | 10.9672
-1 | 0.1823 | 0.01186 | -0.0669 | 15.371
-0.5 | 0.2359 | 0.01183 | -0.0663 | 19.9408
0 | 0.2926 | 0.01182 | -0.0664 | 24.7547
0.5 | 0.3413 | 0.01183 | -0.0649 | 28.8504
1 | 0.3883 | 0.01188 | -0.063 | 32.6852
1.5 | 0.4367 | 0.01192 | -0.0614 | 36.6359
2 | 0.4874 | 0.01195 | -0.0604 | 40.7866
2.5 | 0.5431 | 0.01197 | -0.0603 | 45.3718
3 | 0.5884 | 0.01199 | -0.0582 | 49.0742
3.5 | 0.6389 | 0.01202 | -0.0572 | 53.1531
4 | 0.6972 | 0.01204 | -0.0579 | 57.907
4.5 | 0.7776 | 0.01211 | -0.0634 | 64.2114
5 | 0.88 | 0.01225 | -0.0737 | 71.8367
5.5 | 0.9759 | 0.01247 | -0.0827 | 78.2598
6 | 1.0301 | 0.01276 | -0.0832 | 80.7288
6.5 | 1.0584 | 0.01305 | -0.0779 | 81.1034
7 | 1.0877 | 0.01343 | -0.0727 | 80.9903
7.5 | 1.1105 | 0.01391 | -0.0664 | 79.8347
8 | 1.127 | 0.01452 | -0.059 | 77.6171
8.5 | 1.1385 | 0.01555 | -0.0513 | 73.2154
9 | 1.1391 | 0.01744 | -0.043 | 65.3154
9.5 | 1.1348 | 0.0202 | -0.0353 | 56.1782
10 | 1.1337 | 0.02336 | -0.0293 | 48.5317
10.5 | 1.1384 | 0.02656 | -0.0247 | 42.8614
11 | 1.1445 | 0.02999 | -0.0209 | 38.1627
11.5 | 1.15 | 0.03371 | -0.0177 | 34.1145
12 | 1.1582 | 0.03745 | -0.015 | 30.9266
12.5 | 1.1648 | 0.04155 | -0.0128 | 28.0337
13 | 1.1683 | 0.04612 | -0.0108 | 25.3317
13.5 | 1.1792 | 0.0502 | -0.0094 | 23.49
14 | 1.1863 | 0.05468 | -0.0078 | 21.6953
14.5 | 1.1979 | 0.0589 | -0.007 | 20.3379
15 | 1.2098 | 0.06301 | -0.0055 | 19.2001
15.5 | 1.2248 | 0.06702 | -0.0045 | 18.2751
16 | 1.2354 | 0.07161 | -0.0041 | 17.2518
16.5 | 1.2467 | 0.07615 | -0.0032 | 16.3716
17 | 1.2498 | 0.08204 | -0.0034 | 15.234
17.5 | 1.247 | 0.08891 | -0.0044 | 14.0254
18 | 1.2434 | 0.09598 | -0.0063 | 12.9548
18.5 | 1.2461 | 0.10205 | -0.0074 | 12.2107
19 | 1.2274 | 0.11193 | -0.0106 | 10.9658
19.5 | 1.1922 | 0.12543 | -0.0172 | 9.5049
20 | 1.159 | 0.13952 | -0.0249 | 8.3071

## 19. Re 250k Mach 0.10 (1)
BIGFOIL.COM POLAR EXPORT
NACA63A416
NACA63A416 |  |  |  | Cl Max: | 1.499 | at alpha= | 11.5 | deg
JavaFoil+Calcfoil stall+Eppler ext transition |  |  |  | L/D Max: | 81.912 | at alpha= | 6.5 | deg
Re: | 250000 |  |  | Cd Min: | 0.0098 | at alpha= | -3.5 | deg
Mach: | 0.1 |  |  | Cl=0 at alpha= | -3.2419 | deg
|  |  |  | @ Cl=0.1, Cd= | 0.0098026
|  |  |  | @ Cl=0.4, Cd= | 0.010146
|  |  |  | @ Cl=0.6, Cd= | 0.010714
alpha (deg) | Cl | Cd | Cm | Cl/Cd
-20 | -0.732 | 0.21587 | -0.019 | -3.391
-19.5 | -0.754 | 0.21153 | -0.019 | -3.565
-19 | -0.775 | 0.19431 | -0.019 | -3.988
-18.5 | -0.794 | 0.18746 | -0.02 | -4.238
-18 | -0.812 | 0.17317 | -0.02 | -4.687
-17.5 | -0.827 | 0.16666 | -0.021 | -4.961
-17 | -0.839 | 0.15797 | -0.021 | -5.313
-16.5 | -0.849 | 0.14854 | -0.022 | -5.717
-16 | -0.856 | 0.14124 | -0.022 | -6.058
-15.5 | -0.859 | 0.13123 | -0.023 | -6.544
-15 | -0.853 | 0.12413 | -0.023 | -6.873
-14.5 | -0.843 | 0.11383 | -0.023 | -7.408
-14 | -0.83 | 0.10909 | -0.023 | -7.608
-13.5 | -0.814 | 0.10209 | -0.024 | -7.974
-13 | -0.795 | 0.09607 | -0.024 | -8.274
-12.5 | -0.773 | 0.09042 | -0.025 | -8.547
-12 | -0.748 | 0.08446 | -0.025 | -8.853
-11.5 | -0.72 | 0.07935 | -0.026 | -9.07
-11 | -0.689 | 0.07478 | -0.027 | -9.216
-10.5 | -0.656 | 0.06992 | -0.028 | -9.388
-10 | -0.621 | 0.06569 | -0.029 | -9.45
-9.5 | -0.583 | 0.06178 | -0.03 | -9.433
-9 | -0.638 | 0.02031 | -0.061 | -31.421
-8.5 | -0.594 | 0.01857 | -0.062 | -32.003
-8 | -0.553 | 0.01658 | -0.065 | -33.37
-7.5 | -0.502 | 0.01568 | -0.066 | -32.021
-7 | -0.448 | 0.01499 | -0.067 | -29.884
-6.5 | -0.396 | 0.01388 | -0.069 | -28.519
-6 | -0.337 | 0.01329 | -0.07 | -25.332
-5.5 | -0.277 | 0.01288 | -0.071 | -21.49
-5 | -0.216 | 0.01242 | -0.072 | -17.416
-4.5 | -0.155 | 0.01 | -0.072 | -15.535
-4 | -0.094 | 0.00989 | -0.073 | -9.5
-3.5 | -0.032 | 0.0098 | -0.074 | -3.292
-3 | 0.03 | 0.0098 | -0.075 | 3.02
-2.5 | 0.092 | 0.0098 | -0.076 | 9.346
-2 | 0.154 | 0.00982 | -0.077 | 15.654
-1.5 | 0.216 | 0.00987 | -0.078 | 21.874
-1 | 0.278 | 0.00997 | -0.078 | 27.876
-0.5 | 0.34 | 0.01002 | -0.079 | 33.904
0 | 0.402 | 0.01015 | -0.08 | 39.611
0.5 | 0.464 | 0.01032 | -0.081 | 44.957
1 | 0.526 | 0.01048 | -0.082 | 50.163
1.5 | 0.586 | 0.01065 | -0.083 | 55.016
2 | 0.647 | 0.01093 | -0.083 | 59.255
2.5 | 0.709 | 0.01115 | -0.084 | 63.569
3 | 0.764 | 0.01141 | -0.084 | 66.979
3.5 | 0.823 | 0.0117 | -0.085 | 70.328
4 | 0.882 | 0.01201 | -0.086 | 73.423
4.5 | 0.94 | 0.01234 | -0.086 | 76.161
5 | 0.997 | 0.01271 | -0.087 | 78.449
5.5 | 1.053 | 0.01312 | -0.088 | 80.236
6 | 1.107 | 0.01359 | -0.088 | 81.463
6.5 | 1.16 | 0.01416 | -0.089 | 81.912
7 | 1.211 | 0.01489 | -0.09 | 81.331
7.5 | 1.26 | 0.01573 | -0.09 | 80.114
8 | 1.297 | 0.02283 | -0.09 | 56.819
8.5 | 1.339 | 0.02458 | -0.091 | 54.472
9 | 1.379 | 0.02583 | -0.091 | 53.37
9.5 | 1.414 | 0.0272 | -0.092 | 51.986
10 | 1.444 | 0.02864 | -0.092 | 50.42
10.5 | 1.469 | 0.02992 | -0.092 | 49.086
11 | 1.488 | 0.03171 | -0.093 | 46.921
11.5 | 1.499 | 0.03399 | -0.093 | 44.107
12 | 1.499 | 0.03682 | -0.092 | 40.728
12.5 | 1.476 | 0.04349 | -0.09 | 33.936
13 | 1.288 | 0.09564 | -0.049 | 13.468
13.5 | 1.281 | 0.10212 | -0.041 | 12.545
14 | 1.275 | 0.10883 | -0.04 | 11.717
14.5 | 1.261 | 0.11553 | -0.039 | 10.916
15 | 1.243 | 0.12201 | -0.037 | 10.184
15.5 | 1.221 | 0.12771 | -0.038 | 9.56
16 | 1.196 | 0.13842 | -0.038 | 8.638
16.5 | 1.167 | 0.14491 | -0.037 | 8.053

## 20. Re 250k Mach 0.10 (2)
BIGFOIL.COM POLAR EXPORT
NACA63A416
NACA63A416 |  |  |  | Cl Max: | 1.2386 | at alpha= | 16.5 | deg
XFOIL ncrit=9 |  |  |  | L/D Max: | 80.7154 | at alpha= | 6.5 | deg
Re: | 250000 |  |  | Cd Min: | 0.16976 | at alpha= | -16.5 | deg
Mach: | 0.1 |  |  | Cl=0 at alpha= | -2.7487 | deg
|  |  |  | @ Cl=0.1, Cd= | 0.0119
|  |  |  | @ Cl=0.4, Cd= | 0.011938
|  |  |  | @ Cl=0.6, Cd= | 0.012065
alpha (deg) | Cl | Cd | Cm | Cl/Cd
-16.5 | -0.4452 | 0.16976 | -0.0413 | -2.6225
-16 | -0.4194 | 0.16312 | -0.0402 | -2.5711
-15.5 | -0.401 | 0.15808 | -0.041 | -2.5367
-15 | -0.4187 | 0.14822 | -0.0487 | -2.8249
-14.5 | -0.4147 | 0.13932 | -0.0504 | -2.9766
-14 | -0.3936 | 0.13536 | -0.0491 | -2.9078
-13.5 | -0.3925 | 0.12866 | -0.0511 | -3.0507
-13 | -0.6501 | 0.06739 | -0.0837 | -9.6468
-12.5 | -0.7048 | 0.0599 | -0.0816 | -11.7663
-12 | -0.7646 | 0.0548 | -0.076 | -13.9526
-11.5 | -0.8128 | 0.04952 | -0.0722 | -16.4136
-11 | -0.812 | 0.04262 | -0.0734 | -19.0521
-10.5 | -0.7842 | 0.03684 | -0.0746 | -21.2866
-10 | -0.7411 | 0.032 | -0.076 | -23.1594
-9.5 | -0.689 | 0.02868 | -0.0775 | -24.0237
-9 | -0.6212 | 0.02603 | -0.0813 | -23.8648
-8.5 | -0.5658 | 0.02367 | -0.0823 | -23.9037
-8 | -0.4947 | 0.02142 | -0.0865 | -23.0952
-7.5 | -0.444 | 0.01963 | -0.0866 | -22.6184
-7 | -0.3727 | 0.01778 | -0.0908 | -20.9618
-6.5 | -0.3313 | 0.01653 | -0.0887 | -20.0423
-6 | -0.2925 | 0.01524 | -0.086 | -19.1929
-5.5 | -0.2613 | 0.01367 | -0.082 | -19.1149
-5 | -0.2284 | 0.01252 | -0.0778 | -18.2428
-4.5 | -0.1722 | 0.01214 | -0.0775 | -14.1845
-4 | -0.1277 | 0.01206 | -0.0747 | -10.5887
-3.5 | -0.0801 | 0.01202 | -0.0725 | -6.6639
-3 | -0.028 | 0.01197 | -0.0713 | -2.3392
-2.5 | 0.0277 | 0.01193 | -0.0707 | 2.3219
-2 | 0.0829 | 0.01189 | -0.0701 | 6.9722
-1.5 | 0.1319 | 0.01192 | -0.0684 | 11.0654
-1 | 0.183 | 0.0119 | -0.0671 | 15.3782
-0.5 | 0.2354 | 0.01188 | -0.0663 | 19.8148
0 | 0.2899 | 0.01188 | -0.0659 | 24.4024
0.5 | 0.3442 | 0.01188 | -0.0654 | 28.9731
1 | 0.3904 | 0.01193 | -0.0633 | 32.7242
1.5 | 0.438 | 0.01197 | -0.0615 | 36.5915
2 | 0.4876 | 0.01201 | -0.0601 | 40.5995
2.5 | 0.5411 | 0.01204 | -0.0596 | 44.9419
3 | 0.5924 | 0.01206 | -0.0586 | 49.1211
3.5 | 0.6411 | 0.01209 | -0.0571 | 53.0273
4 | 0.6993 | 0.01211 | -0.0577 | 57.7457
4.5 | 0.778 | 0.01218 | -0.0628 | 63.8752
5 | 0.8819 | 0.01232 | -0.0732 | 71.5828
5.5 | 0.9784 | 0.01254 | -0.0822 | 78.0223
6 | 1.0345 | 0.01285 | -0.083 | 80.5058
6.5 | 1.0606 | 0.01314 | -0.0772 | 80.7154
7 | 1.0902 | 0.01354 | -0.072 | 80.517
7.5 | 1.1114 | 0.01403 | -0.0652 | 79.216
8 | 1.1276 | 0.01466 | -0.0577 | 76.9168
8.5 | 1.1376 | 0.01579 | -0.0498 | 72.0456
9 | 1.1367 | 0.01783 | -0.0414 | 63.7521
9.5 | 1.1317 | 0.02073 | -0.0338 | 54.5924
10 | 1.1301 | 0.02402 | -0.0279 | 47.0483
10.5 | 1.1348 | 0.02732 | -0.0235 | 41.5373
11 | 1.1403 | 0.03088 | -0.0197 | 36.9268
11.5 | 1.1477 | 0.03456 | -0.0167 | 33.2089
12 | 1.1549 | 0.03847 | -0.0141 | 30.0208
12.5 | 1.1613 | 0.04269 | -0.0119 | 27.2031
13 | 1.1653 | 0.0473 | -0.01 | 24.6364
13.5 | 1.1742 | 0.05163 | -0.0086 | 22.7426
14 | 1.1829 | 0.05605 | -0.007 | 21.1044
14.5 | 1.1939 | 0.06039 | -0.0062 | 19.7698
15 | 1.2064 | 0.06455 | -0.0047 | 18.6894
15.5 | 1.2207 | 0.06872 | -0.0037 | 17.7634
16 | 1.2307 | 0.07347 | -0.0034 | 16.7511
16.5 | 1.2386 | 0.07859 | -0.0028 | 15.7603
17 | 1.2386 | 0.08506 | -0.0032 | 14.5615
17.5 | 1.2319 | 0.09267 | -0.0047 | 13.2934
18 | 1.2249 | 0.10043 | -0.0071 | 12.1966
18.5 | 1.2232 | 0.10742 | -0.009 | 11.3871
19 | 1.2026 | 0.11785 | -0.0127 | 10.2045
19.5 | 1.1641 | 0.13253 | -0.0206 | 8.7837
20 | 1.1293 | 0.14754 | -0.0294 | 7.6542

## 21. Re 250k Mach 0.25 (1)
BIGFOIL.COM POLAR EXPORT
NACA63A416
NACA63A416 |  |  |  | Cl Max: | 1.466 | at alpha= | 11 | deg
JavaFoil+Calcfoil stall+Eppler ext transition |  |  |  | L/D Max: | 80.241 | at alpha= | 6.5 | deg
Re: | 250000 |  |  | Cd Min: | 0.00991 | at alpha= | -3 | deg
Mach: | 0.25 |  |  | Cl=0 at alpha= | -3.2381 | deg
|  |  |  | @ Cl=0.1, Cd= | 0.0099428
|  |  |  | @ Cl=0.4, Cd= | 0.010274
|  |  |  | @ Cl=0.6, Cd= | 0.010884
alpha (deg) | Cl | Cd | Cm | Cl/Cd
-19 | -0.421 | 0.28065 | -0.018 | -1.499
-18.5 | -0.48 | 0.25282 | -0.018 | -1.898
-18 | -0.535 | 0.22902 | -0.019 | -2.336
-17.5 | -0.586 | 0.21337 | -0.02 | -2.746
-17 | -0.632 | 0.19636 | -0.02 | -3.22
-16.5 | -0.674 | 0.17366 | -0.021 | -3.879
-16 | -0.71 | 0.16107 | -0.022 | -4.405
-15.5 | -0.74 | 0.14802 | -0.022 | -4.997
-15 | -0.756 | 0.13464 | -0.023 | -5.612
-14.5 | -0.764 | 0.12563 | -0.023 | -6.084
-14 | -0.768 | 0.11617 | -0.023 | -6.611
-13.5 | -0.767 | 0.11082 | -0.024 | -6.918
-13 | -0.76 | 0.10171 | -0.024 | -7.471
-12.5 | -0.748 | 0.09644 | -0.025 | -7.76
-12 | -0.732 | 0.08889 | -0.025 | -8.235
-11.5 | -0.711 | 0.08253 | -0.026 | -8.618
-11 | -0.686 | 0.07744 | -0.026 | -8.862
-10.5 | -0.657 | 0.07204 | -0.027 | -9.126
-10 | -0.625 | 0.06794 | -0.028 | -9.198
-9.5 | -0.59 | 0.0632 | -0.03 | -9.333
-9 | -0.551 | 0.0592 | -0.031 | -9.316
-8.5 | -0.589 | 0.02258 | -0.062 | -26.071
-8 | -0.553 | 0.01853 | -0.065 | -29.867
-7.5 | -0.51 | 0.01649 | -0.067 | -30.914
-7 | -0.457 | 0.01546 | -0.069 | -29.546
-6.5 | -0.4 | 0.01486 | -0.07 | -26.929
-6 | -0.345 | 0.01368 | -0.072 | -25.243
-5.5 | -0.284 | 0.01314 | -0.073 | -21.621
-5 | -0.222 | 0.01273 | -0.074 | -17.441
-4.5 | -0.159 | 0.01017 | -0.074 | -15.687
-4 | -0.096 | 0.01007 | -0.075 | -9.585
-3.5 | -0.033 | 0.00994 | -0.076 | -3.335
-3 | 0.03 | 0.00991 | -0.077 | 3.069
-2.5 | 0.094 | 0.00994 | -0.078 | 9.467
-2 | 0.158 | 0.00997 | -0.079 | 15.854
-1.5 | 0.222 | 0.01002 | -0.08 | 22.133
-1 | 0.285 | 0.0101 | -0.081 | 28.255
-0.5 | 0.349 | 0.01017 | -0.081 | 34.341
0 | 0.413 | 0.0103 | -0.082 | 40.108
0.5 | 0.477 | 0.01052 | -0.083 | 45.325
1 | 0.54 | 0.01069 | -0.084 | 50.548
1.5 | 0.602 | 0.01089 | -0.085 | 55.28
2 | 0.665 | 0.01118 | -0.086 | 59.467
2.5 | 0.722 | 0.01141 | -0.086 | 63.286
3 | 0.783 | 0.01168 | -0.086 | 67.025
3.5 | 0.844 | 0.012 | -0.087 | 70.287
4 | 0.904 | 0.01232 | -0.088 | 73.343
4.5 | 0.964 | 0.01271 | -0.089 | 75.802
5 | 1.022 | 0.0131 | -0.089 | 78.009
5.5 | 1.079 | 0.01356 | -0.09 | 79.567
6 | 1.134 | 0.01414 | -0.091 | 80.19
6.5 | 1.187 | 0.0148 | -0.091 | 80.241
7 | 1.238 | 0.01562 | -0.092 | 79.285
7.5 | 1.277 | 0.02285 | -0.092 | 55.891
8 | 1.321 | 0.02413 | -0.092 | 54.747
8.5 | 1.361 | 0.02608 | -0.093 | 52.161
9 | 1.397 | 0.0275 | -0.093 | 50.809
9.5 | 1.427 | 0.02921 | -0.094 | 48.86
10 | 1.449 | 0.03091 | -0.094 | 46.885
10.5 | 1.463 | 0.0328 | -0.094 | 44.591
11 | 1.466 | 0.03505 | -0.094 | 41.827
11.5 | 1.457 | 0.03847 | -0.094 | 37.867
12 | 1.24 | 0.08855 | -0.046 | 14.004
12.5 | 1.227 | 0.09445 | -0.038 | 12.987
13 | 1.21 | 0.10113 | -0.038 | 11.968
13.5 | 1.186 | 0.10908 | -0.036 | 10.875
14 | 1.155 | 0.11721 | -0.038 | 9.854
14.5 | 1.11 | 0.12859 | -0.037 | 8.632
15 | 1.058 | 0.1368 | -0.036 | 7.731
15.5 | 0.999 | 0.15204 | -0.037 | 6.568
16 | 0.933 | 0.16337 | -0.036 | 5.713

## 22. Re 250k Mach 0.25 (2)
BIGFOIL.COM POLAR EXPORT
NACA63A416
NACA63A416 |  |  |  | Cl Max: | 1.189 | at alpha= | 16 | deg
XFOIL ncrit=9 |  |  |  | L/D Max: | 78.5735 | at alpha= | 6.5 | deg
Re: | 250000 |  |  | Cd Min: | 0.23874 | at alpha= | 20 | deg
Mach: | 0.25 |  |  | Cl=0 at alpha= | -2.7355 | deg
|  |  |  | @ Cl=0.1, Cd= | 0.012165
|  |  |  | @ Cl=0.4, Cd= | 0.012263
|  |  |  | @ Cl=0.6, Cd= | 0.012464
alpha (deg) | Cl | Cd | Cm | Cl/Cd
-15.5 | -0.3921 | 0.16151 | -0.0418 | -2.4277
-15 | -0.4093 | 0.15244 | -0.0495 | -2.685
-14.5 | -0.3988 | 0.14429 | -0.0502 | -2.7639
-14 | -0.3782 | 0.1398 | -0.0491 | -2.7053
-13.5 | -0.397 | 0.13092 | -0.0549 | -3.0324
-13 | -0.4109 | 0.12099 | -0.0572 | -3.3961
-12.5 | -0.4566 | 0.10027 | -0.0623 | -4.5537
-11.5 | -0.706 | 0.05947 | -0.0763 | -11.8715
-11 | -0.728 | 0.05038 | -0.0821 | -14.4502
-10.5 | -0.7381 | 0.04329 | -0.0849 | -17.0501
-10 | -0.7218 | 0.03687 | -0.0854 | -19.5769
-9.5 | -0.6795 | 0.03199 | -0.0866 | -21.241
-9 | -0.6179 | 0.02845 | -0.0897 | -21.7188
-8.5 | -0.5642 | 0.02568 | -0.09 | -21.9704
-8 | -0.4883 | 0.02253 | -0.0947 | -21.6733
-7.5 | -0.4326 | 0.02077 | -0.095 | -20.8281
-7 | -0.3701 | 0.01888 | -0.0969 | -19.6028
-6.5 | -0.3205 | 0.01704 | -0.0963 | -18.8087
-6 | -0.2829 | 0.01576 | -0.0929 | -17.9505
-5.5 | -0.2506 | 0.01436 | -0.0885 | -17.4513
-5 | -0.227 | 0.01289 | -0.0825 | -17.6106
-4.5 | -0.187 | 0.01241 | -0.0785 | -15.0685
-4 | -0.1345 | 0.01225 | -0.0768 | -10.9796
-3.5 | -0.0753 | 0.01211 | -0.0765 | -6.218
-2.5 | 0.0232 | 0.01212 | -0.0718 | 1.9142
-2 | 0.0744 | 0.01216 | -0.07 | 6.1184
-1.5 | 0.1304 | 0.01217 | -0.0692 | 10.7149
-1 | 0.1897 | 0.01213 | -0.0693 | 15.6389
-0.5 | 0.2417 | 0.01212 | -0.0679 | 19.9422
0 | 0.2906 | 0.01217 | -0.066 | 23.8784
0.5 | 0.3414 | 0.01221 | -0.0644 | 27.9607
1 | 0.3936 | 0.01226 | -0.0632 | 32.1044
1.5 | 0.4493 | 0.01229 | -0.0626 | 36.5582
2 | 0.4992 | 0.01234 | -0.0609 | 40.4538
2.5 | 0.5448 | 0.01241 | -0.0583 | 43.9001
3 | 0.5952 | 0.01246 | -0.0568 | 47.7689
3.5 | 0.6504 | 0.0125 | -0.0562 | 52.032
4 | 0.7104 | 0.01253 | -0.0566 | 56.6959
4.5 | 0.7846 | 0.01259 | -0.0601 | 62.3193
5 | 0.8859 | 0.01276 | -0.0695 | 69.4279
5.5 | 0.9936 | 0.01298 | -0.0799 | 76.5485
6 | 1.0464 | 0.01334 | -0.0795 | 78.4408
6.5 | 1.0741 | 0.01367 | -0.0734 | 78.5735
7 | 1.0991 | 0.01412 | -0.0667 | 77.8399
7.5 | 1.1151 | 0.01467 | -0.0585 | 76.0123
8 | 1.1293 | 0.0156 | -0.0507 | 72.391
8.5 | 1.1333 | 0.01729 | -0.0423 | 65.5466
9 | 1.1253 | 0.02015 | -0.0337 | 55.8462
9.5 | 1.1186 | 0.02369 | -0.0269 | 47.2182
10 | 1.1167 | 0.02752 | -0.0217 | 40.5778
10.5 | 1.1183 | 0.03152 | -0.0177 | 35.4791
11 | 1.1241 | 0.03554 | -0.0145 | 31.6292
11.5 | 1.1276 | 0.04002 | -0.0118 | 28.1759
12 | 1.1308 | 0.04476 | -0.0095 | 25.2636
12.5 | 1.1387 | 0.04933 | -0.0078 | 23.0833
13 | 1.1463 | 0.05405 | -0.0061 | 21.2081
13.5 | 1.153 | 0.05888 | -0.0045 | 19.5822
14 | 1.1649 | 0.06348 | -0.0033 | 18.3507
14.5 | 1.1762 | 0.06804 | -0.0018 | 17.2869
15 | 1.1831 | 0.07363 | -0.0013 | 16.0682
15.5 | 1.1885 | 0.07951 | -0.001 | 14.9478
16 | 1.189 | 0.08607 | -0.0016 | 13.8143
16.5 | 1.1763 | 0.0948 | -0.0033 | 12.4082
17 | 1.1555 | 0.1053 | -0.0067 | 10.9734
17.5 | 1.1231 | 0.11849 | -0.0128 | 9.4784
18 | 1.086 | 0.13356 | -0.0211 | 8.1312
18.5 | 1.0377 | 0.15271 | -0.033 | 6.7952
19 | 0.976 | 0.17788 | -0.049 | 5.4868
19.5 | 0.9012 | 0.21824 | -0.0692 | 4.1294
20 | 0.8919 | 0.23874 | -0.0805 | 3.7359

## 23. Re 250k Mach 0.50 (1)
BIGFOIL.COM POLAR EXPORT
NACA63A416
NACA63A416 |  |  |  | Cl Max: | 1.365 | at alpha= | 8 | deg
JavaFoil+Calcfoil stall+Eppler ext transition |  |  |  | L/D Max: | 74.319 | at alpha= | 5.5 | deg
Re: | 250000 |  |  | Cd Min: | 0.01051 | at alpha= | -3 | deg
Mach: | 0.5 |  |  | Cl=0 at alpha= | -3.2394 | deg
|  |  |  | @ Cl=0.1, Cd= | 0.010529
|  |  |  | @ Cl=0.4, Cd= | 0.011081
|  |  |  | @ Cl=0.6, Cd= | 0.011733
alpha (deg) | Cl | Cd | Cm | Cl/Cd
-20 | -0.943 | 0.27526 | -0.03 | -3.427
-19.5 | -0.916 | 0.25879 | -0.03 | -3.539
-19 | -0.888 | 0.25015 | -0.031 | -3.551
-18.5 | -0.861 | 0.25091 | -0.031 | -3.431
-18 | -0.834 | 0.23907 | -0.032 | -3.487
-17.5 | -0.804 | 0.23244 | -0.031 | -3.46
-17 | -0.776 | 0.2355 | -0.031 | -3.295
-16.5 | -0.748 | 0.23225 | -0.031 | -3.222
-16 | -0.721 | 0.22042 | -0.032 | -3.27
-15.5 | -0.693 | 0.21626 | -0.032 | -3.204
-15 | -0.664 | 0.19432 | -0.031 | -3.416
-14.5 | -0.636 | 0.19032 | -0.031 | -3.34
-14 | -0.608 | 0.18361 | -0.031 | -3.311
-13.5 | -0.58 | 0.17941 | -0.032 | -3.233
-13 | -0.551 | 0.16967 | -0.03 | -3.248
-12.5 | -0.523 | 0.16092 | -0.03 | -3.25
-12 | -0.495 | 0.16038 | -0.03 | -3.086
-11.5 | -0.467 | 0.15734 | -0.031 | -2.968
-11 | -0.438 | 0.14266 | -0.028 | -3.071
-10.5 | -0.41 | 0.1394 | -0.028 | -2.942
-10 | -0.382 | 0.12021 | -0.029 | -3.179
-9.5 | -0.354 | 0.11336 | -0.029 | -3.122
-9 | -0.513 | 0.07275 | -0.03 | -7.052
-8.5 | -0.513 | 0.06393 | -0.031 | -8.017
-8 | -0.486 | 0.05744 | -0.032 | -8.459
-7.5 | -0.449 | 0.0534 | -0.033 | -8.402
-7 | -0.476 | 0.02032 | -0.073 | -23.435
-6.5 | -0.423 | 0.01873 | -0.075 | -22.59
-6 | -0.365 | 0.01731 | -0.077 | -21.077
-5.5 | -0.308 | 0.01567 | -0.08 | -19.665
-5 | -0.243 | 0.01462 | -0.081 | -16.632
-4.5 | -0.178 | 0.0135 | -0.083 | -13.15
-4 | -0.108 | 0.01076 | -0.084 | -10.003
-3.5 | -0.037 | 0.01064 | -0.085 | -3.48
-3 | 0.034 | 0.01051 | -0.086 | 3.23
-2.5 | 0.105 | 0.01053 | -0.087 | 9.981
-2 | 0.177 | 0.0106 | -0.088 | 16.665
-1.5 | 0.248 | 0.01074 | -0.089 | 23.086
-1 | 0.319 | 0.01088 | -0.09 | 29.338
-0.5 | 0.39 | 0.01105 | -0.091 | 35.323
0 | 0.458 | 0.01126 | -0.091 | 40.649
0.5 | 0.527 | 0.01145 | -0.092 | 46.054
1 | 0.597 | 0.01172 | -0.093 | 50.913
1.5 | 0.664 | 0.01201 | -0.094 | 55.274
2 | 0.732 | 0.01231 | -0.094 | 59.481
2.5 | 0.801 | 0.01264 | -0.095 | 63.335
3 | 0.869 | 0.01304 | -0.096 | 66.649
3.5 | 0.936 | 0.01347 | -0.097 | 69.504
4 | 1.003 | 0.01398 | -0.098 | 71.731
4.5 | 1.068 | 0.01452 | -0.098 | 73.543
5 | 1.131 | 0.01522 | -0.099 | 74.307
5.5 | 1.19 | 0.01602 | -0.1 | 74.319
6 | 1.244 | 0.01707 | -0.1 | 72.915
6.5 | 1.292 | 0.01839 | -0.101 | 70.271
7 | 1.326 | 0.02759 | -0.101 | 48.06
7.5 | 1.354 | 0.03043 | -0.101 | 44.5
8 | 1.365 | 0.03306 | -0.102 | 41.3
8.5 | 1.345 | 0.03605 | -0.102 | 37.307
9 | 1.074 | 0.0712 | -0.038 | 15.089
9.5 | 0.713 | 0.11431 | -0.038 | 6.237
10 | 0.74 | 0.12771 | -0.037 | 5.796
10.5 | 0.768 | 0.13572 | -0.043 | 5.662
11 | 0.796 | 0.13965 | -0.044 | 5.697
11.5 | 0.824 | 0.15833 | -0.049 | 5.205
12 | 0.851 | 0.16168 | -0.049 | 5.265
12.5 | 0.879 | 0.16724 | -0.052 | 5.256
13 | 0.907 | 0.18232 | -0.054 | 4.975

## 24. Re 250k Mach 0.50 (2)
BIGFOIL.COM POLAR EXPORT
NACA63A416
NACA63A416 |  |  |  | Cl Max: | 1.1208 | at alpha= | 7.5 | deg
XFOIL ncrit=9 |  |  |  | L/D Max: | 67.1985 | at alpha= | 6 | deg
Re: | 250000 |  |  | Cd Min: | 0.24201 | at alpha= | -20 | deg
Mach: | 0.5 |  |  | Cl=0 at alpha= | -2.5619 | deg
|  |  |  | @ Cl=0.1, Cd= | 0.013316
|  |  |  | @ Cl=0.4, Cd= | 0.01374
|  |  |  | @ Cl=0.6, Cd= | 0.014365
alpha (deg) | Cl | Cd | Cm | Cl/Cd
-20 | -0.5384 | 0.24201 | -0.017 | -2.2247
-19.5 | -0.511 | 0.23284 | -0.0188 | -2.1946
-19 | -0.4894 | 0.22586 | -0.0223 | -2.1668
-18.5 | -0.4797 | 0.21896 | -0.0292 | -2.1908
-18 | -0.4572 | 0.2101 | -0.0317 | -2.1761
-17.5 | -0.4349 | 0.20318 | -0.034 | -2.1405
-17 | -0.4276 | 0.19652 | -0.04 | -2.1759
-16.5 | -0.4106 | 0.18799 | -0.0428 | -2.1842
-16 | -0.3868 | 0.18135 | -0.0436 | -2.1329
-15.5 | -0.3809 | 0.17469 | -0.0481 | -2.1804
-15 | -0.3844 | 0.16715 | -0.0528 | -2.2997
-14.5 | -0.3551 | 0.1603 | -0.0508 | -2.2152
-14 | -0.3443 | 0.15459 | -0.0509 | -2.2272
-13.5 | -0.3731 | 0.14805 | -0.056 | -2.5201
-13 | -0.361 | 0.14163 | -0.0523 | -2.5489
-12.5 | -0.3564 | 0.13711 | -0.0489 | -2.5994
-12 | -0.362 | 0.13225 | -0.0465 | -2.7372
-11.5 | -0.3703 | 0.11898 | -0.0532 | -3.1123
-11 | -0.3614 | 0.10585 | -0.0636 | -3.4143
-10.5 | -0.3954 | 0.08411 | -0.0801 | -4.701
-10 | -0.4199 | 0.06787 | -0.0949 | -6.1868
-9.5 | -0.4458 | 0.05365 | -0.1101 | -8.3094
-9 | -0.4614 | 0.04249 | -0.1222 | -10.859
-8.5 | -0.4492 | 0.03428 | -0.13 | -13.1039
-8 | -0.4167 | 0.02905 | -0.1326 | -14.3442
-7.5 | -0.3691 | 0.02513 | -0.1326 | -14.6876
-7 | -0.3174 | 0.02209 | -0.1312 | -14.3685
-6.5 | -0.275 | 0.01997 | -0.1274 | -13.7707
-6 | -0.2448 | 0.0183 | -0.1212 | -13.377
-5.5 | -0.2169 | 0.01691 | -0.1144 | -12.8267
-5 | -0.1922 | 0.0155 | -0.1069 | -12.4
-4.5 | -0.175 | 0.01391 | -0.0982 | -12.5809
-4 | -0.1484 | 0.01305 | -0.09 | -11.3716
-3.5 | -0.1005 | 0.01296 | -0.0852 | -7.7546
-3 | -0.0481 | 0.01302 | -0.0813 | -3.6943
-2.5 | 0.0068 | 0.01311 | -0.078 | 0.51869
-2 | 0.0623 | 0.01326 | -0.0751 | 4.6983
-1.5 | 0.1232 | 0.01335 | -0.0733 | 9.2285
-1 | 0.1873 | 0.0134 | -0.0723 | 13.9776
-0.5 | 0.2432 | 0.01344 | -0.07 | 18.0952
0 | 0.2937 | 0.01352 | -0.0668 | 21.7234
0.5 | 0.3452 | 0.01363 | -0.0638 | 25.3265
1 | 0.4002 | 0.01374 | -0.0614 | 29.1266
1.5 | 0.4619 | 0.01383 | -0.0603 | 33.3984
2 | 0.5143 | 0.01396 | -0.0574 | 36.841
2.5 | 0.5589 | 0.01419 | -0.053 | 39.3869
3 | 0.6083 | 0.0144 | -0.0495 | 42.2431
3.5 | 0.6634 | 0.01458 | -0.047 | 45.5007
4 | 0.722 | 0.0147 | -0.0451 | 49.1156
4.5 | 0.7853 | 0.01483 | -0.0441 | 52.9535
5 | 0.8759 | 0.01506 | -0.0486 | 58.1607
5.5 | 1.0153 | 0.01543 | -0.0623 | 65.8004
6 | 1.0698 | 0.01592 | -0.0595 | 67.1985
6.5 | 1.0913 | 0.01655 | -0.0508 | 65.9396
7 | 1.1086 | 0.0177 | -0.0422 | 62.6328
7.5 | 1.1208 | 0.01949 | -0.034 | 57.5064
8 | 1.1166 | 0.02261 | -0.0255 | 49.3852
8.5 | 1.0985 | 0.02734 | -0.018 | 40.1792
9 | 1.0839 | 0.03277 | -0.0126 | 33.076
9.5 | 1.0749 | 0.03845 | -0.0088 | 27.9558
10 | 1.0694 | 0.04432 | -0.0059 | 24.1291
10.5 | 1.0688 | 0.05016 | -0.0036 | 21.3078
11 | 1.0699 | 0.05615 | -0.0017 | 19.0543
11.5 | 1.0732 | 0.06217 | -0.0001 | 17.2623
12 | 1.0764 | 0.06845 | 0.0014 | 15.7253
12.5 | 1.0752 | 0.07547 | 0.0019 | 14.2467

## 25. Re 500k Mach 0.00 (1)
BIGFOIL.COM POLAR EXPORT
NACA63A416
NACA63A416 |  |  |  | Cl Max: | 1.529 | at alpha= | 12.5 | deg
JavaFoil+Calcfoil stall+Eppler ext transition |  |  |  | L/D Max: | 103.01 | at alpha= | 6.5 | deg
Re: | 500000 |  |  | Cd Min: | 0.00784 | at alpha= | -3 | deg
Mach: | 0 |  |  | Cl=0 at alpha= | -3.2377 | deg
|  |  |  | @ Cl=0.1, Cd= | 0.0078729
|  |  |  | @ Cl=0.4, Cd= | 0.00813
|  |  |  | @ Cl=0.6, Cd= | 0.008543
alpha (deg) | Cl | Cd | Cm | Cl/Cd
-20 | -0.778 | 0.19481 | -0.02 | -3.993
-19.5 | -0.796 | 0.1845 | -0.02 | -4.316
-19 | -0.814 | 0.17406 | -0.021 | -4.674
-18.5 | -0.83 | 0.1671 | -0.022 | -4.965
-18 | -0.843 | 0.15719 | -0.022 | -5.364
-17.5 | -0.855 | 0.14874 | -0.023 | -5.748
-17 | -0.864 | 0.14095 | -0.022 | -6.127
-16.5 | -0.871 | 0.13387 | -0.024 | -6.503
-16 | -0.873 | 0.1262 | -0.023 | -6.92
-15.5 | -0.873 | 0.11966 | -0.024 | -7.299
-15 | -0.865 | 0.11285 | -0.024 | -7.664
-14.5 | -0.854 | 0.10537 | -0.025 | -8.103
-14 | -0.838 | 0.10067 | -0.024 | -8.32
-13.5 | -0.821 | 0.09463 | -0.026 | -8.671
-13 | -0.8 | 0.08884 | -0.027 | -9.01
-12.5 | -0.777 | 0.08363 | -0.027 | -9.291
-12 | -0.752 | 0.07815 | -0.03 | -9.628
-11.5 | -0.725 | 0.07301 | -0.032 | -9.926
-11 | -0.7 | 0.06519 | -0.037 | -10.736
-10.5 | -0.767 | 0.02131 | -0.058 | -35.997
-10 | -0.731 | 0.01924 | -0.059 | -37.97
-9.5 | -0.691 | 0.01743 | -0.06 | -39.612
-9 | -0.656 | 0.01512 | -0.063 | -43.371
-8.5 | -0.608 | 0.01434 | -0.064 | -42.442
-8 | -0.557 | 0.01371 | -0.065 | -40.65
-7.5 | -0.509 | 0.01267 | -0.067 | -40.207
-7 | -0.452 | 0.01211 | -0.068 | -37.329
-6.5 | -0.394 | 0.0117 | -0.069 | -33.691
-6 | -0.335 | 0.01117 | -0.07 | -29.998
-5.5 | -0.276 | 0.0108 | -0.07 | -25.509
-5 | -0.215 | 0.00819 | -0.071 | -26.275
-4.5 | -0.155 | 0.008 | -0.072 | -19.328
-4 | -0.093 | 0.00793 | -0.073 | -11.792
-3.5 | -0.032 | 0.00787 | -0.074 | -4.079
-3 | 0.029 | 0.00784 | -0.075 | 3.756
-2.5 | 0.091 | 0.00787 | -0.076 | 11.573
-2 | 0.153 | 0.00789 | -0.076 | 19.393
-1.5 | 0.215 | 0.00793 | -0.077 | 27.09
-1 | 0.276 | 0.00797 | -0.078 | 34.678
-0.5 | 0.338 | 0.00803 | -0.079 | 42.088
0 | 0.4 | 0.00813 | -0.08 | 49.2
0.5 | 0.461 | 0.00822 | -0.081 | 56.177
1 | 0.523 | 0.00836 | -0.081 | 62.566
1.5 | 0.583 | 0.00849 | -0.082 | 68.701
2 | 0.644 | 0.00868 | -0.083 | 74.185
2.5 | 0.705 | 0.00884 | -0.084 | 79.798
3 | 0.766 | 0.00906 | -0.085 | 84.55
3.5 | 0.827 | 0.00928 | -0.085 | 89.112
4 | 0.887 | 0.00952 | -0.086 | 93.181
4.5 | 0.947 | 0.00978 | -0.087 | 96.777
5 | 1.006 | 0.01013 | -0.088 | 99.306
5.5 | 1.058 | 0.01041 | -0.088 | 101.614
6 | 1.109 | 0.01081 | -0.088 | 102.618
6.5 | 1.161 | 0.01128 | -0.089 | 103.01
7 | 1.212 | 0.01184 | -0.09 | 102.342
7.5 | 1.261 | 0.01253 | -0.09 | 100.631
8 | 1.299 | 0.01943 | -0.09 | 66.873
8.5 | 1.342 | 0.02052 | -0.091 | 65.406
9 | 1.38 | 0.02219 | -0.091 | 62.206
9.5 | 1.416 | 0.02331 | -0.092 | 60.763
10 | 1.448 | 0.02452 | -0.092 | 59.037
10.5 | 1.474 | 0.02548 | -0.092 | 57.867
11 | 1.497 | 0.02692 | -0.093 | 55.597
11.5 | 1.514 | 0.02853 | -0.093 | 53.062
12 | 1.526 | 0.0302 | -0.094 | 50.552
12.5 | 1.529 | 0.03269 | -0.094 | 46.781
13 | 1.528 | 0.03506 | -0.094 | 43.59
13.5 | 1.522 | 0.03791 | -0.094 | 40.149
14 | 1.506 | 0.04185 | -0.093 | 35.996
14.5 | 1.481 | 0.04638 | -0.093 | 31.922
15 | 1.428 | 0.05795 | -0.089 | 24.634
15.5 | 1.262 | 0.11715 | -0.058 | 10.77
16 | 1.258 | 0.11568 | -0.067 | 10.874
16.5 | 1.213 | 0.13195 | -0.056 | 9.196
17 | 1.186 | 0.14034 | -0.056 | 8.451
17.5 | 1.151 | 0.15064 | -0.05 | 7.644

## 26. Re 500k Mach 0.00 (2)
BIGFOIL.COM POLAR EXPORT
NACA63A416
NACA63A416 |  |  |  | Cl Max: | 1.2914 | at alpha= | 17.5 | deg
XFOIL ncrit=9 |  |  |  | L/D Max: | 102.188 | at alpha= | 6.5 | deg
Re: | 500000 |  |  | Cd Min: | 0.19297 | at alpha= | -18.5 | deg
Mach: | 0 |  |  | Cl=0 at alpha= | -3.0896 | deg
|  |  |  | @ Cl=0.1, Cd= | 0.0081625
|  |  |  | @ Cl=0.4, Cd= | 0.0084216
|  |  |  | @ Cl=0.6, Cd= | 0.0087983
alpha (deg) | Cl | Cd | Cm | Cl/Cd
-18.5 | -0.4801 | 0.19297 | -0.0231 | -2.488
-18 | -0.4625 | 0.18798 | -0.0255 | -2.4604
-17.5 | -0.4665 | 0.17655 | -0.0326 | -2.6423
-17 | -0.4496 | 0.17094 | -0.0337 | -2.6302
-16.5 | -0.4334 | 0.16572 | -0.0356 | -2.6153
-16 | -0.7568 | 0.07684 | -0.0796 | -9.849
-15.5 | -0.8036 | 0.064 | -0.087 | -12.5563
-15 | -0.8393 | 0.05456 | -0.0907 | -15.3831
-14.5 | -0.8646 | 0.0477 | -0.0913 | -18.1258
-14 | -0.8896 | 0.04233 | -0.0885 | -21.0158
-13.5 | -0.9182 | 0.03945 | -0.0817 | -23.275
-13 | -0.8954 | 0.03507 | -0.085 | -25.5318
-12.5 | -0.8612 | 0.0314 | -0.0883 | -27.4268
-12 | -0.8188 | 0.02839 | -0.0912 | -28.8411
-11.5 | -0.7715 | 0.02605 | -0.0935 | -29.6161
-11 | -0.7215 | 0.02347 | -0.0954 | -30.7414
-10.5 | -0.6685 | 0.021 | -0.0977 | -31.8333
-10 | -0.6131 | 0.01934 | -0.0998 | -31.7011
-9.5 | -0.5505 | 0.01792 | -0.103 | -30.7199
-9 | -0.4971 | 0.01615 | -0.1047 | -30.7802
-8.5 | -0.4343 | 0.01506 | -0.1076 | -28.838
-8 | -0.3925 | 0.01391 | -0.106 | -28.2171
-7.5 | -0.3544 | 0.01308 | -0.1031 | -27.0948
-7 | -0.3158 | 0.01232 | -0.1001 | -25.6331
-6.5 | -0.2758 | 0.01163 | -0.0973 | -23.7145
-6 | -0.2367 | 0.01092 | -0.0944 | -21.6758
-5.5 | -0.2007 | 0.01009 | -0.0909 | -19.891
-5 | -0.1684 | 0.00914 | -0.0866 | -18.4245
-4.5 | -0.1329 | 0.00847 | -0.0827 | -15.6907
-4 | -0.0885 | 0.00823 | -0.0803 | -10.7533
-3.5 | -0.0403 | 0.00814 | -0.0786 | -4.9509
-3 | 0.0088 | 0.00811 | -0.077 | 1.0851
-2.5 | 0.0585 | 0.00812 | -0.0756 | 7.2044
-2 | 0.1073 | 0.00817 | -0.074 | 13.1334
-1.5 | 0.1547 | 0.00817 | -0.0721 | 18.9351
-1 | 0.2026 | 0.00821 | -0.0703 | 24.6772
-0.5 | 0.2518 | 0.00825 | -0.0689 | 30.5212
0 | 0.3016 | 0.00832 | -0.0676 | 36.25
1 | 0.3987 | 0.00842 | -0.0644 | 47.3515
1.5 | 0.4465 | 0.00848 | -0.0627 | 52.6533
2 | 0.495 | 0.00857 | -0.0612 | 57.7596
2.5 | 0.5442 | 0.00869 | -0.0598 | 62.6237
3 | 0.5908 | 0.00878 | -0.0579 | 67.2893
3.5 | 0.636 | 0.00887 | -0.0557 | 71.7024
4 | 0.6814 | 0.00897 | -0.0536 | 75.9643
4.5 | 0.7267 | 0.00907 | -0.0515 | 80.1213
5 | 0.7755 | 0.00918 | -0.0503 | 84.4771
5.5 | 0.8385 | 0.00932 | -0.0523 | 89.9678
6 | 0.9521 | 0.00962 | -0.0658 | 98.9709
6.5 | 1.0464 | 0.01024 | -0.075 | 102.1875
7 | 1.0723 | 0.01073 | -0.0693 | 99.9348
7.5 | 1.0959 | 0.0115 | -0.0635 | 95.2957
8 | 1.1068 | 0.01297 | -0.056 | 85.3354
8.5 | 1.1164 | 0.01489 | -0.0491 | 74.9765
9 | 1.1311 | 0.01684 | -0.0437 | 67.1675
9.5 | 1.1485 | 0.01883 | -0.0392 | 60.9931
10 | 1.1657 | 0.02098 | -0.035 | 55.5624
10.5 | 1.1848 | 0.02317 | -0.0315 | 51.1351
11 | 1.2012 | 0.02568 | -0.0281 | 46.7757
11.5 | 1.2196 | 0.02821 | -0.0253 | 43.2329
12 | 1.2339 | 0.03118 | -0.0225 | 39.5734
12.5 | 1.2458 | 0.03454 | -0.02 | 36.0683
13 | 1.258 | 0.03807 | -0.018 | 33.0444
13.5 | 1.2662 | 0.04214 | -0.0161 | 30.0475
14 | 1.2743 | 0.04641 | -0.0147 | 27.4574
14.5 | 1.2747 | 0.05164 | -0.0135 | 24.6844
15 | 1.2866 | 0.05592 | -0.013 | 23.0079
15.5 | 1.2904 | 0.06118 | -0.0126 | 21.0919
16 | 1.2862 | 0.06752 | -0.0125 | 19.0492
16.5 | 1.289 | 0.07329 | -0.0128 | 17.5877
17 | 1.2906 | 0.07937 | -0.0134 | 16.2606
17.5 | 1.2914 | 0.0858 | -0.0146 | 15.0513
18 | 1.29 | 0.09257 | -0.016 | 13.9354
18.5 | 1.2844 | 0.09985 | -0.0175 | 12.8633
19 | 1.2804 | 0.1071 | -0.0194 | 11.9552
19.5 | 1.2736 | 0.1155 | -0.0226 | 11.0268
20 | 1.2674 | 0.12361 | -0.0257 | 10.2532

## 27. Re 500k Mach 0.10 (1)
BIGFOIL.COM POLAR EXPORT
NACA63A416
NACA63A416 |  |  |  | Cl Max: | 1.521 | at alpha= | 12.5 | deg
JavaFoil+Calcfoil stall+Eppler ext transition |  |  |  | L/D Max: | 102.885 | at alpha= | 6.5 | deg
Re: | 500000 |  |  | Cd Min: | 0.00786 | at alpha= | -3 | deg
Mach: | 0.1 |  |  | Cl=0 at alpha= | -3.2419 | deg
|  |  |  | @ Cl=0.1, Cd= | 0.0079
|  |  |  | @ Cl=0.4, Cd= | 0.0081377
|  |  |  | @ Cl=0.6, Cd= | 0.0085713
alpha (deg) | Cl | Cd | Cm | Cl/Cd
-20 | -0.733 | 0.19778 | -0.02 | -3.704
-19.5 | -0.755 | 0.18731 | -0.02 | -4.029
-19 | -0.776 | 0.1786 | -0.02 | -4.342
-18.5 | -0.795 | 0.17026 | -0.021 | -4.671
-18 | -0.812 | 0.15974 | -0.021 | -5.085
-17.5 | -0.828 | 0.15316 | -0.022 | -5.404
-17 | -0.84 | 0.1417 | -0.022 | -5.928
-16.5 | -0.85 | 0.1338 | -0.023 | -6.351
-16 | -0.856 | 0.12863 | -0.023 | -6.656
-15.5 | -0.86 | 0.12059 | -0.025 | -7.134
-15 | -0.854 | 0.11318 | -0.025 | -7.549
-14.5 | -0.844 | 0.10641 | -0.025 | -7.934
-14 | -0.83 | 0.10109 | -0.024 | -8.215
-13.5 | -0.815 | 0.09521 | -0.025 | -8.557
-13 | -0.796 | 0.0898 | -0.025 | -8.859
-12.5 | -0.774 | 0.08455 | -0.027 | -9.156
-12 | -0.75 | 0.07911 | -0.029 | -9.479
-11.5 | -0.723 | 0.07392 | -0.03 | -9.781
-11 | -0.697 | 0.0673 | -0.035 | -10.36
-10.5 | -0.766 | 0.02186 | -0.058 | -35.062
-10 | -0.731 | 0.01965 | -0.059 | -37.176
-9.5 | -0.691 | 0.01772 | -0.061 | -39.025
-9 | -0.651 | 0.01594 | -0.062 | -40.828
-8.5 | -0.61 | 0.01448 | -0.064 | -42.111
-8 | -0.559 | 0.01382 | -0.065 | -40.442
-7.5 | -0.506 | 0.01228 | -0.067 | -41.222
-7 | -0.454 | 0.01226 | -0.068 | -37.054
-6.5 | -0.396 | 0.01173 | -0.069 | -33.757
-6 | -0.337 | 0.0112 | -0.07 | -30.059
-5.5 | -0.277 | 0.01085 | -0.071 | -25.525
-5 | -0.216 | 0.01048 | -0.072 | -20.642
-4.5 | -0.155 | 0.00807 | -0.072 | -19.238
-4 | -0.094 | 0.00794 | -0.073 | -11.832
-3.5 | -0.032 | 0.00788 | -0.074 | -4.094
-3 | 0.03 | 0.00786 | -0.075 | 3.768
-2.5 | 0.092 | 0.0079 | -0.076 | 11.591
-2 | 0.154 | 0.0079 | -0.077 | 19.464
-1.5 | 0.216 | 0.00795 | -0.078 | 27.159
-1 | 0.278 | 0.00799 | -0.078 | 34.786
-0.5 | 0.34 | 0.00807 | -0.079 | 42.1
0 | 0.402 | 0.00814 | -0.08 | 49.373
0.5 | 0.464 | 0.00825 | -0.081 | 56.188
1 | 0.526 | 0.00841 | -0.082 | 62.547
1.5 | 0.586 | 0.00853 | -0.083 | 68.659
2 | 0.647 | 0.00871 | -0.083 | 74.348
2.5 | 0.709 | 0.00886 | -0.084 | 79.96
3 | 0.77 | 0.00909 | -0.085 | 84.738
3.5 | 0.831 | 0.00931 | -0.086 | 89.24
4 | 0.891 | 0.00956 | -0.087 | 93.267
4.5 | 0.951 | 0.00983 | -0.087 | 96.829
5 | 1.011 | 0.01018 | -0.088 | 99.282
5.5 | 1.061 | 0.01046 | -0.088 | 101.449
6 | 1.114 | 0.01088 | -0.089 | 102.414
6.5 | 1.166 | 0.01134 | -0.089 | 102.885
7 | 1.217 | 0.01194 | -0.09 | 101.918
7.5 | 1.266 | 0.01264 | -0.091 | 100.148
8 | 1.304 | 0.01964 | -0.091 | 66.376
8.5 | 1.345 | 0.02135 | -0.091 | 62.984
9 | 1.384 | 0.02245 | -0.091 | 61.664
9.5 | 1.42 | 0.02359 | -0.092 | 60.176
10 | 1.45 | 0.0248 | -0.092 | 58.444
10.5 | 1.475 | 0.02586 | -0.093 | 57.056
11 | 1.496 | 0.02732 | -0.093 | 54.762
11.5 | 1.511 | 0.02897 | -0.094 | 52.164
12 | 1.52 | 0.03101 | -0.094 | 49.025
12.5 | 1.521 | 0.03344 | -0.094 | 45.478
13 | 1.516 | 0.03603 | -0.094 | 42.089
13.5 | 1.506 | 0.039 | -0.094 | 38.615
14 | 1.487 | 0.043 | -0.093 | 34.592
14.5 | 1.45 | 0.04968 | -0.092 | 29.187
15 | 1.26 | 0.11117 | -0.059 | 11.331
15.5 | 1.237 | 0.11808 | -0.058 | 10.476
16 | 1.208 | 0.12669 | -0.056 | 9.535
16.5 | 1.173 | 0.1362 | -0.05 | 8.61
17 | 1.142 | 0.14547 | -0.051 | 7.851
17.5 | 1.105 | 0.15507 | -0.045 | 7.127

## 28. Re 500k Mach 0.10 (2)
BIGFOIL.COM POLAR EXPORT
NACA63A416
NACA63A416 |  |  |  | Cl Max: | 1.2822 | at alpha= | 15.5 | deg
XFOIL ncrit=9 |  |  |  | L/D Max: | 101.866 | at alpha= | 6.5 | deg
Re: | 500000 |  |  | Cd Min: | 0.19364 | at alpha= | -18.5 | deg
Mach: | 0.1 |  |  | Cl=0 at alpha= | -3.0821 | deg
|  |  |  | @ Cl=0.1, Cd= | 0.0081909
|  |  |  | @ Cl=0.4, Cd= | 0.0084495
|  |  |  | @ Cl=0.6, Cd= | 0.0088509
alpha (deg) | Cl | Cd | Cm | Cl/Cd
-18.5 | -0.4797 | 0.19364 | -0.0232 | -2.4773
-18 | -0.4617 | 0.18865 | -0.0256 | -2.4474
-17.5 | -0.4637 | 0.17784 | -0.0324 | -2.6074
-17 | -0.4482 | 0.17166 | -0.0338 | -2.611
-16.5 | -0.4317 | 0.16647 | -0.0357 | -2.5933
-16 | -0.4411 | 0.1541 | -0.0432 | -2.8624
-15.5 | -0.7567 | 0.07136 | -0.0828 | -10.604
-15 | -0.8046 | 0.05917 | -0.0892 | -13.5981
-14.5 | -0.8335 | 0.05124 | -0.0914 | -16.2666
-14 | -0.8567 | 0.04541 | -0.0902 | -18.8659
-13.5 | -0.8858 | 0.04192 | -0.0847 | -21.1307
-13 | -0.8836 | 0.03718 | -0.0857 | -23.7655
-12.5 | -0.854 | 0.03287 | -0.0895 | -25.9811
-12 | -0.8133 | 0.0294 | -0.093 | -27.6633
-11 | -0.72 | 0.02443 | -0.0971 | -29.472
-10.5 | -0.668 | 0.02141 | -0.0993 | -31.2004
-10 | -0.6113 | 0.01964 | -0.1016 | -31.1253
-9.5 | -0.5501 | 0.01814 | -0.1045 | -30.3252
-9 | -0.4963 | 0.01635 | -0.1062 | -30.3547
-8.5 | -0.4356 | 0.01521 | -0.1086 | -28.6391
-8 | -0.3913 | 0.01402 | -0.1075 | -27.9101
-7.5 | -0.353 | 0.0132 | -0.1045 | -26.7424
-7 | -0.3151 | 0.0124 | -0.1014 | -25.4113
-6.5 | -0.2749 | 0.01174 | -0.0985 | -23.4157
-6 | -0.2369 | 0.01098 | -0.0953 | -21.5756
-5.5 | -0.2004 | 0.01019 | -0.0917 | -19.6663
-5 | -0.1681 | 0.00923 | -0.0874 | -18.2124
-4.5 | -0.1337 | 0.0085 | -0.0832 | -15.7294
-4 | -0.0892 | 0.00826 | -0.0807 | -10.799
-3.5 | -0.0412 | 0.00816 | -0.0789 | -5.049
-3 | 0.0081 | 0.00814 | -0.0773 | 0.99509
-2.5 | 0.0575 | 0.00814 | -0.0758 | 7.0639
-2 | 0.1076 | 0.0082 | -0.0744 | 13.122
-1.5 | 0.1554 | 0.00821 | -0.0725 | 18.9281
-1 | 0.2031 | 0.00824 | -0.0706 | 24.6481
-0.5 | 0.2522 | 0.00828 | -0.069 | 30.4589
0 | 0.3018 | 0.00835 | -0.0676 | 36.1437
0.5 | 0.3524 | 0.00841 | -0.0664 | 41.9025
1 | 0.4006 | 0.00845 | -0.0646 | 47.4083
1.5 | 0.4481 | 0.00851 | -0.0628 | 52.6557
2 | 0.4963 | 0.0086 | -0.0611 | 57.7093
2.5 | 0.5454 | 0.00871 | -0.0596 | 62.6177
3 | 0.5939 | 0.00884 | -0.0581 | 67.1833
3.5 | 0.6387 | 0.00892 | -0.0557 | 71.6031
4 | 0.6839 | 0.00902 | -0.0535 | 75.8204
4.5 | 0.7294 | 0.00912 | -0.0513 | 79.9781
5 | 0.7774 | 0.00924 | -0.0498 | 84.1342
5.5 | 0.8399 | 0.00937 | -0.0517 | 89.6371
6 | 0.9522 | 0.00968 | -0.0647 | 98.3678
6.5 | 1.0482 | 0.01029 | -0.0741 | 101.8659
7 | 1.0744 | 0.01081 | -0.0684 | 99.3895
7.5 | 1.0972 | 0.01164 | -0.0624 | 94.2612
8 | 1.1068 | 0.0132 | -0.0547 | 83.8485
8.5 | 1.116 | 0.0152 | -0.0479 | 73.4211
9 | 1.1305 | 0.01721 | -0.0425 | 65.6886
9.5 | 1.1476 | 0.01927 | -0.0379 | 59.5537
10 | 1.1644 | 0.02151 | -0.0338 | 54.133
10.5 | 1.183 | 0.02379 | -0.0302 | 49.7268
11 | 1.2005 | 0.02631 | -0.027 | 45.629
11.5 | 1.2177 | 0.029 | -0.0242 | 41.9897
12 | 1.2316 | 0.03211 | -0.0214 | 38.3557
12.5 | 1.243 | 0.03559 | -0.019 | 34.9255
13 | 1.2511 | 0.03959 | -0.0168 | 31.6014
13.5 | 1.2614 | 0.04359 | -0.0152 | 28.9378
14 | 1.2672 | 0.0482 | -0.0138 | 26.2905
14.5 | 1.2689 | 0.05343 | -0.0127 | 23.7488
15 | 1.2793 | 0.05798 | -0.0123 | 22.0645
15.5 | 1.2822 | 0.06347 | -0.012 | 20.2017
16 | 1.2752 | 0.07021 | -0.0119 | 18.1627
16.5 | 1.2804 | 0.07587 | -0.0124 | 16.8762
17 | 1.2814 | 0.08216 | -0.0132 | 15.5964
17.5 | 1.2808 | 0.08887 | -0.0145 | 14.4121
18 | 1.2787 | 0.09586 | -0.0161 | 13.3392
18.5 | 1.2715 | 0.10332 | -0.0175 | 12.3064
19 | 1.267 | 0.11109 | -0.02 | 11.4052
19.5 | 1.2585 | 0.11994 | -0.0236 | 10.4927
20 | 1.25 | 0.12865 | -0.0272 | 9.7163

## 29. Re 500k Mach 0.25 (1)
BIGFOIL.COM POLAR EXPORT
NACA63A416
NACA63A416 |  |  |  | Cl Max: | 1.481 | at alpha= | 11 | deg
JavaFoil+Calcfoil stall+Eppler ext transition |  |  |  | L/D Max: | 100.824 | at alpha= | 6 | deg
Re: | 500000 |  |  | Cd Min: | 0.00797 | at alpha= | -3 | deg
Mach: | 0.25 |  |  | Cl=0 at alpha= | -3.2381 | deg
|  |  |  | @ Cl=0.1, Cd= | 0.0079719
|  |  |  | @ Cl=0.4, Cd= | 0.0082597
|  |  |  | @ Cl=0.6, Cd= | 0.0086852
alpha (deg) | Cl | Cd | Cm | Cl/Cd
-19 | -0.421 | 0.2441 | -0.019 | -1.725
-18.5 | -0.48 | 0.22003 | -0.02 | -2.183
-18 | -0.535 | 0.20543 | -0.02 | -2.606
-17.5 | -0.586 | 0.18053 | -0.021 | -3.247
-17 | -0.633 | 0.17027 | -0.021 | -3.715
-16.5 | -0.674 | 0.15349 | -0.022 | -4.392
-16 | -0.71 | 0.14198 | -0.023 | -5.001
-15.5 | -0.74 | 0.13406 | -0.023 | -5.52
-15 | -0.756 | 0.12271 | -0.024 | -6.162
-14.5 | -0.765 | 0.11448 | -0.024 | -6.681
-14 | -0.768 | 0.10731 | -0.024 | -7.162
-13.5 | -0.767 | 0.10094 | -0.025 | -7.6
-13 | -0.76 | 0.09397 | -0.025 | -8.091
-12.5 | -0.749 | 0.0882 | -0.026 | -8.491
-12 | -0.733 | 0.08308 | -0.026 | -8.818
-11.5 | -0.712 | 0.07699 | -0.027 | -9.244
-11 | -0.688 | 0.07219 | -0.029 | -9.524
-10.5 | -0.662 | 0.06626 | -0.034 | -9.995
-10 | -0.717 | 0.02493 | -0.059 | -28.779
-9.5 | -0.693 | 0.01973 | -0.062 | -35.141
-9 | -0.654 | 0.0177 | -0.063 | -36.919
-8.5 | -0.609 | 0.01636 | -0.064 | -37.199
-8 | -0.567 | 0.01457 | -0.067 | -38.936
-7.5 | -0.515 | 0.01378 | -0.068 | -37.363
-7 | -0.461 | 0.01214 | -0.069 | -37.923
-6.5 | -0.406 | 0.01213 | -0.071 | -33.451
-6 | -0.345 | 0.01152 | -0.072 | -29.963
-5.5 | -0.284 | 0.01105 | -0.073 | -25.708
-5 | -0.222 | 0.01069 | -0.074 | -20.77
-4.5 | -0.16 | 0.00818 | -0.074 | -19.499
-4 | -0.096 | 0.00806 | -0.075 | -11.971
-3.5 | -0.033 | 0.008 | -0.076 | -4.143
-3 | 0.03 | 0.00797 | -0.077 | 3.816
-2.5 | 0.094 | 0.00797 | -0.078 | 11.81
-2 | 0.158 | 0.00799 | -0.079 | 19.788
-1.5 | 0.222 | 0.00804 | -0.08 | 27.572
-1 | 0.285 | 0.0081 | -0.081 | 35.227
-0.5 | 0.349 | 0.00818 | -0.081 | 42.697
0 | 0.413 | 0.00828 | -0.082 | 49.884
0.5 | 0.477 | 0.00841 | -0.083 | 56.643
1 | 0.54 | 0.00854 | -0.084 | 63.248
1.5 | 0.602 | 0.00869 | -0.085 | 69.257
2 | 0.665 | 0.00886 | -0.086 | 75.088
2.5 | 0.728 | 0.0091 | -0.087 | 80.015
3 | 0.791 | 0.00929 | -0.087 | 85.118
3.5 | 0.854 | 0.0096 | -0.088 | 88.963
4 | 0.916 | 0.00982 | -0.089 | 93.288
4.5 | 0.977 | 0.01019 | -0.09 | 95.907
5 | 1.029 | 0.01047 | -0.09 | 98.272
5.5 | 1.085 | 0.01083 | -0.09 | 100.217
6 | 1.14 | 0.01131 | -0.091 | 100.824
6.5 | 1.193 | 0.01184 | -0.092 | 100.775
7 | 1.244 | 0.01254 | -0.092 | 99.217
7.5 | 1.284 | 0.01963 | -0.092 | 65.398
8 | 1.327 | 0.0208 | -0.093 | 63.798
8.5 | 1.366 | 0.02269 | -0.093 | 60.198
9 | 1.403 | 0.02388 | -0.094 | 58.734
9.5 | 1.433 | 0.02531 | -0.094 | 56.599
10 | 1.456 | 0.0268 | -0.095 | 54.315
10.5 | 1.472 | 0.0283 | -0.095 | 52.02
11 | 1.481 | 0.02994 | -0.095 | 49.458
11.5 | 1.478 | 0.03231 | -0.096 | 45.736
12 | 1.466 | 0.03503 | -0.095 | 41.847
12.5 | 1.441 | 0.03908 | -0.095 | 36.875
13 | 1.41 | 0.04288 | -0.094 | 32.88
13.5 | 1.19 | 0.10247 | -0.047 | 11.616
14 | 1.16 | 0.11035 | -0.048 | 10.508
14.5 | 1.113 | 0.11936 | -0.045 | 9.323
15 | 1.059 | 0.12696 | -0.043 | 8.345
15.5 | 1 | 0.13607 | -0.043 | 7.351
16 | 0.934 | 0.14513 | -0.039 | 6.435

## 30. Re 500k Mach 0.25 (2)
BIGFOIL.COM POLAR EXPORT
NACA63A416
NACA63A416 |  |  |  | Cl Max: | 1.2391 | at alpha= | 15 | deg
XFOIL ncrit=9 |  |  |  | L/D Max: | 98.7664 | at alpha= | 6.5 | deg
Re: | 500000 |  |  | Cd Min: | 0.18569 | at alpha= | -17.5 | deg
Mach: | 0.25 |  |  | Cl=0 at alpha= | -3.0625 | deg
|  |  |  | @ Cl=0.1, Cd= | 0.008309
|  |  |  | @ Cl=0.4, Cd= | 0.0086016
|  |  |  | @ Cl=0.6, Cd= | 0.0090261
alpha (deg) | Cl | Cd | Cm | Cl/Cd
-17.5 | -0.4441 | 0.18569 | -0.0295 | -2.3916
-17 | -0.4416 | 0.17551 | -0.0346 | -2.5161
-16.5 | -0.4237 | 0.17035 | -0.0364 | -2.4872
-16 | -0.4289 | 0.15944 | -0.0434 | -2.69
-15.5 | -0.4207 | 0.15163 | -0.0452 | -2.7745
-15 | -0.4018 | 0.1476 | -0.0457 | -2.7222
-14.5 | -0.3938 | 0.14109 | -0.0477 | -2.7911
-14 | -0.5716 | 0.08806 | -0.0711 | -6.491
-13.5 | -0.662 | 0.06664 | -0.0837 | -9.934
-13 | -0.7254 | 0.05626 | -0.0852 | -12.8937
-12.5 | -0.7608 | 0.04685 | -0.0896 | -16.2391
-12 | -0.7594 | 0.0384 | -0.0973 | -19.776
-11.5 | -0.7404 | 0.03251 | -0.1023 | -22.7745
-11 | -0.7021 | 0.02805 | -0.1064 | -25.0303
-10.5 | -0.6614 | 0.02422 | -0.1077 | -27.308
-10 | -0.6008 | 0.02157 | -0.1113 | -27.8535
-9.5 | -0.5465 | 0.01962 | -0.1127 | -27.8542
-9 | -0.4862 | 0.01761 | -0.1154 | -27.6093
-8.5 | -0.431 | 0.01609 | -0.1165 | -26.7868
-8 | -0.3849 | 0.01503 | -0.1151 | -25.6088
-7.5 | -0.3517 | 0.01386 | -0.1111 | -25.3752
-7 | -0.3133 | 0.01295 | -0.1076 | -24.1931
-6.5 | -0.2726 | 0.01215 | -0.1044 | -22.4362
-6 | -0.2329 | 0.0114 | -0.101 | -20.4298
-5.5 | -0.197 | 0.01062 | -0.0969 | -18.5499
-5 | -0.1642 | 0.0097 | -0.0922 | -16.9278
-4.5 | -0.134 | 0.00876 | -0.0869 | -15.2968
-4 | -0.091 | 0.00842 | -0.0837 | -10.8076
-3.5 | -0.0427 | 0.00832 | -0.0814 | -5.1322
-3 | 0.0061 | 0.00828 | -0.0793 | 0.73671
-2.5 | 0.0554 | 0.0083 | -0.0773 | 6.6747
-2 | 0.1049 | 0.00831 | -0.0753 | 12.6233
-1.5 | 0.155 | 0.00836 | -0.0735 | 18.5407
-1 | 0.2055 | 0.00842 | -0.0718 | 24.4062
0 | 0.3064 | 0.00849 | -0.0684 | 36.0895
0.5 | 0.356 | 0.00854 | -0.0666 | 41.6862
1 | 0.406 | 0.00861 | -0.0648 | 47.1545
1.5 | 0.4565 | 0.00872 | -0.0632 | 52.3509
2 | 0.5062 | 0.00883 | -0.0614 | 57.3273
2.5 | 0.5535 | 0.00892 | -0.0591 | 62.0516
3 | 0.6017 | 0.00903 | -0.0571 | 66.6334
3.5 | 0.6493 | 0.00915 | -0.0548 | 70.9617
4 | 0.6956 | 0.00928 | -0.0524 | 74.9569
4.5 | 0.74 | 0.00939 | -0.0495 | 78.8072
5 | 0.7897 | 0.00952 | -0.0479 | 82.9517
5.5 | 0.8506 | 0.00971 | -0.0488 | 87.6004
6 | 0.9518 | 0.00998 | -0.0586 | 95.3707
6.5 | 1.0568 | 0.0107 | -0.0693 | 98.7664
7 | 1.0849 | 0.01134 | -0.0636 | 95.6702
7.5 | 1.104 | 0.01246 | -0.0568 | 88.6035
8 | 1.1079 | 0.01454 | -0.0485 | 76.1967
8.5 | 1.1156 | 0.01689 | -0.0418 | 66.0509
9 | 1.1282 | 0.0193 | -0.0364 | 58.456
9.5 | 1.143 | 0.02182 | -0.0318 | 52.3831
10 | 1.1587 | 0.0245 | -0.0278 | 47.2939
10.5 | 1.1757 | 0.02729 | -0.0244 | 43.0817
11 | 1.1886 | 0.03057 | -0.0212 | 38.8813
11.5 | 1.201 | 0.03411 | -0.0184 | 35.2096
12 | 1.2088 | 0.03826 | -0.0158 | 31.5944
12.5 | 1.2218 | 0.04218 | -0.014 | 28.9663
13 | 1.2253 | 0.04719 | -0.0122 | 25.9652
13.5 | 1.2327 | 0.05203 | -0.011 | 23.6921
14 | 1.2271 | 0.05837 | -0.01 | 21.0228
14.5 | 1.2345 | 0.06364 | -0.0095 | 19.3982
15 | 1.2391 | 0.06946 | -0.0096 | 17.839
15.5 | 1.2384 | 0.07592 | -0.0098 | 16.3119
16 | 1.233 | 0.08307 | -0.0103 | 14.8429
16.5 | 1.2324 | 0.09019 | -0.0116 | 13.6645
17 | 1.2278 | 0.09787 | -0.0133 | 12.5452
17.5 | 1.221 | 0.10622 | -0.0158 | 11.495
18 | 1.2116 | 0.11501 | -0.0189 | 10.5347
18.5 | 1.1951 | 0.1253 | -0.0231 | 9.5379
19 | 1.1782 | 0.13628 | -0.0284 | 8.6454
19.5 | 1.154 | 0.14938 | -0.0358 | 7.7253
20 | 1.1295 | 0.16304 | -0.044 | 6.9277

## 31. Re 500k Mach 0.50 (1)
BIGFOIL.COM POLAR EXPORT
NACA63A416
NACA63A416 |  |  |  | Cl Max: | 1.373 | at alpha= | 8 | deg
JavaFoil+Calcfoil stall+Eppler ext transition |  |  |  | L/D Max: | 93.767 | at alpha= | 5 | deg
Re: | 500000 |  |  | Cd Min: | 0.00843 | at alpha= | -3 | deg
Mach: | 0.5 |  |  | Cl=0 at alpha= | -3.2394 | deg
|  |  |  | @ Cl=0.1, Cd= | 0.0084486
|  |  |  | @ Cl=0.4, Cd= | 0.0087981
|  |  |  | @ Cl=0.6, Cd= | 0.0093076
alpha (deg) | Cl | Cd | Cm | Cl/Cd
-20 | -0.944 | 0.22937 | -0.03 | -4.115
-19.5 | -0.916 | 0.21881 | -0.03 | -4.186
-19 | -0.888 | 0.21351 | -0.031 | -4.161
-18.5 | -0.861 | 0.20914 | -0.031 | -4.117
-18 | -0.834 | 0.20636 | -0.032 | -4.04
-17.5 | -0.805 | 0.19803 | -0.031 | -4.063
-17 | -0.776 | 0.1941 | -0.031 | -3.998
-16.5 | -0.748 | 0.19078 | -0.031 | -3.923
-16 | -0.721 | 0.18166 | -0.032 | -3.967
-15.5 | -0.693 | 0.17751 | -0.032 | -3.904
-15 | -0.664 | 0.16627 | -0.031 | -3.993
-14.5 | -0.636 | 0.15713 | -0.031 | -4.046
-14 | -0.608 | 0.15546 | -0.032 | -3.911
-13.5 | -0.58 | 0.15146 | -0.032 | -3.831
-13 | -0.551 | 0.14612 | -0.031 | -3.773
-12.5 | -0.523 | 0.13218 | -0.03 | -3.957
-12 | -0.495 | 0.13404 | -0.031 | -3.693
-11.5 | -0.467 | 0.13095 | -0.031 | -3.567
-11 | -0.438 | 0.12081 | -0.028 | -3.627
-10.5 | -0.41 | 0.11753 | -0.029 | -3.49
-10 | -0.382 | 0.10053 | -0.03 | -3.802
-9.5 | -0.354 | 0.09567 | -0.03 | -3.702
-9 | -0.513 | 0.0654 | -0.03 | -7.845
-8.5 | -0.513 | 0.0589 | -0.032 | -8.705
-8 | -0.487 | 0.05385 | -0.035 | -9.036
-7.5 | -0.529 | 0.01872 | -0.073 | -28.266
-7 | -0.481 | 0.01693 | -0.074 | -28.436
-6.5 | -0.427 | 0.01566 | -0.076 | -27.259
-6 | -0.374 | 0.01384 | -0.079 | -27.015
-5.5 | -0.31 | 0.01315 | -0.08 | -23.601
-5 | -0.247 | 0.01183 | -0.082 | -20.861
-4.5 | -0.178 | 0.0113 | -0.083 | -15.712
-4 | -0.108 | 0.0086 | -0.084 | -12.505
-3.5 | -0.037 | 0.0085 | -0.085 | -4.355
-3 | 0.034 | 0.00843 | -0.086 | 4.032
-2.5 | 0.105 | 0.00845 | -0.087 | 12.442
-2 | 0.177 | 0.00851 | -0.088 | 20.759
-1.5 | 0.248 | 0.00857 | -0.089 | 28.915
-1 | 0.319 | 0.00864 | -0.09 | 36.953
-0.5 | 0.39 | 0.00878 | -0.091 | 44.46
0 | 0.462 | 0.00891 | -0.092 | 51.8
0.5 | 0.533 | 0.0091 | -0.093 | 58.581
1 | 0.604 | 0.00932 | -0.094 | 64.776
1.5 | 0.672 | 0.00958 | -0.095 | 70.145
2 | 0.743 | 0.00982 | -0.096 | 75.626
2.5 | 0.806 | 0.01013 | -0.096 | 79.564
3 | 0.874 | 0.01043 | -0.097 | 83.756
3.5 | 0.941 | 0.01079 | -0.097 | 87.242
4 | 1.008 | 0.01118 | -0.098 | 90.165
4.5 | 1.073 | 0.0116 | -0.099 | 92.497
5 | 1.137 | 0.01212 | -0.1 | 93.767
5.5 | 1.197 | 0.01277 | -0.1 | 93.752
6 | 1.253 | 0.01361 | -0.101 | 92.011
6.5 | 1.302 | 0.01467 | -0.102 | 88.768
7 | 1.331 | 0.02386 | -0.101 | 55.777
7.5 | 1.36 | 0.02655 | -0.102 | 51.205
8 | 1.373 | 0.02876 | -0.102 | 47.726
8.5 | 1.357 | 0.03138 | -0.103 | 43.233
9 | 1.075 | 0.06428 | -0.039 | 16.718
9.5 | 0.713 | 0.09503 | -0.039 | 7.504
10 | 0.74 | 0.1059 | -0.037 | 6.991
10.5 | 0.768 | 0.11142 | -0.044 | 6.897
11 | 0.796 | 0.11495 | -0.044 | 6.922
11.5 | 0.824 | 0.13192 | -0.049 | 6.247
12 | 0.851 | 0.13528 | -0.049 | 6.293
12.5 | 0.88 | 0.14069 | -0.053 | 6.252
13 | 0.907 | 0.15232 | -0.055 | 5.956

## 32. Re 500k Mach 0.50 (2)
BIGFOIL.COM POLAR EXPORT
NACA63A416
NACA63A416 |  |  |  | Cl Max: | 1.1334 | at alpha= | 11.5 | deg
XFOIL ncrit=9 |  |  |  | L/D Max: | 83.8409 | at alpha= | 6.5 | deg
Re: | 500000 |  |  | Cd Min: | 0.23923 | at alpha= | -20 | deg
Mach: | 0.5 |  |  | Cl=0 at alpha= | -2.9221 | deg
|  |  |  | @ Cl=0.1, Cd= | 0.0090011
|  |  |  | @ Cl=0.4, Cd= | 0.0093771
|  |  |  | @ Cl=0.6, Cd= | 0.0098878
alpha (deg) | Cl | Cd | Cm | Cl/Cd
-20 | -0.5339 | 0.23923 | -0.0125 | -2.2317
-19.5 | -0.5132 | 0.23188 | -0.0167 | -2.2132
-19 | -0.5001 | 0.22241 | -0.0233 | -2.2485
-18.5 | -0.4779 | 0.21484 | -0.0261 | -2.2244
-18 | -0.4566 | 0.20828 | -0.0293 | -2.1922
-17.5 | -0.4431 | 0.1998 | -0.0347 | -2.2177
-17 | -0.4262 | 0.19164 | -0.0378 | -2.224
-16.5 | -0.4058 | 0.1854 | -0.0402 | -2.1888
-16 | -0.4032 | 0.17623 | -0.0466 | -2.2879
-15.5 | -0.3859 | 0.16872 | -0.0479 | -2.2872
-15 | -0.3669 | 0.16351 | -0.0484 | -2.2439
-14.5 | -0.3692 | 0.15531 | -0.0524 | -2.3772
-14 | -0.3757 | 0.1472 | -0.0542 | -2.5523
-13.5 | -0.377 | 0.14164 | -0.0512 | -2.6617
-13 | -0.3618 | 0.13103 | -0.0564 | -2.7612
-12.5 | -0.3458 | 0.11996 | -0.0643 | -2.8826
-12 | -0.3394 | 0.10784 | -0.073 | -3.1473
-11.5 | -0.3469 | 0.09344 | -0.0836 | -3.7125
-11 | -0.3842 | 0.07511 | -0.0962 | -5.1152
-10.5 | -0.4252 | 0.05684 | -0.1135 | -7.4806
-10 | -0.4492 | 0.04401 | -0.1264 | -10.2068
-9.5 | -0.4535 | 0.03418 | -0.1365 | -13.268
-9 | -0.436 | 0.02713 | -0.1427 | -16.0708
-8.5 | -0.3922 | 0.02269 | -0.1463 | -17.2851
-8 | -0.3453 | 0.01972 | -0.1464 | -17.5101
-7.5 | -0.3006 | 0.01747 | -0.1449 | -17.2066
-7 | -0.2736 | 0.01561 | -0.1396 | -17.5272
-6.5 | -0.2544 | 0.01428 | -0.1313 | -17.8151
-6 | -0.2303 | 0.01331 | -0.1232 | -17.3028
-5.5 | -0.1972 | 0.01241 | -0.1165 | -15.8904
-5 | -0.1614 | 0.01155 | -0.1103 | -13.974
-4.5 | -0.1275 | 0.01062 | -0.104 | -12.0056
-4 | -0.1017 | 0.00947 | -0.0964 | -10.7392
-3.5 | -0.0596 | 0.00906 | -0.0911 | -6.5784
-3 | -0.0083 | 0.00898 | -0.0873 | -0.92428
-2.5 | 0.045 | 0.00898 | -0.0841 | 5.0111
-2 | 0.099 | 0.009 | -0.0811 | 11
-1.5 | 0.1537 | 0.00906 | -0.0782 | 16.9647
-1 | 0.21 | 0.00912 | -0.0759 | 23.0263
-0.5 | 0.2633 | 0.00917 | -0.0729 | 28.7132
0 | 0.3168 | 0.00923 | -0.0701 | 34.3229
0.5 | 0.3712 | 0.00933 | -0.0675 | 39.7856
1 | 0.4262 | 0.00942 | -0.065 | 45.2442
1.5 | 0.4828 | 0.00956 | -0.0628 | 50.5021
2 | 0.5327 | 0.00967 | -0.0592 | 55.0879
2.5 | 0.5834 | 0.00983 | -0.0558 | 59.3489
3 | 0.6351 | 0.01001 | -0.0525 | 63.4466
3.5 | 0.6874 | 0.01022 | -0.0493 | 67.2603
4 | 0.7394 | 0.01048 | -0.0461 | 70.5534
4.5 | 0.7916 | 0.01078 | -0.0428 | 73.4323
5 | 0.8465 | 0.01114 | -0.0403 | 75.9874
5.5 | 0.9074 | 0.01156 | -0.039 | 78.4948
6 | 0.9764 | 0.0121 | -0.0398 | 80.6942
6.5 | 1.0958 | 0.01307 | -0.051 | 83.8409
7 | 1.1163 | 0.01518 | -0.0439 | 73.5375
7.5 | 1.1165 | 0.01826 | -0.0356 | 61.1446
8 | 1.1109 | 0.02228 | -0.0283 | 49.8609
8.5 | 1.1079 | 0.02675 | -0.0226 | 41.4168
9 | 1.1105 | 0.03133 | -0.0182 | 35.4453
9.5 | 1.1183 | 0.03593 | -0.0147 | 31.1244
10 | 1.1262 | 0.0408 | -0.0117 | 27.6029
10.5 | 1.1315 | 0.04616 | -0.0092 | 24.5126
11 | 1.133 | 0.05214 | -0.0073 | 21.73
11.5 | 1.1334 | 0.05848 | -0.0057 | 19.381
12 | 1.1301 | 0.06542 | -0.0048 | 17.2745
12.5 | 1.1303 | 0.07237 | -0.0043 | 15.6184
13 | 1.1235 | 0.08031 | -0.0045 | 13.9895
13.5 | 1.1148 | 0.08887 | -0.0054 | 12.5442
14 | 1.0979 | 0.09891 | -0.008 | 11.1
14.5 | 1.0762 | 0.11028 | -0.0124 | 9.7588
15 | 1.0525 | 0.12262 | -0.0184 | 8.5834
15.5 | 1.026 | 0.13613 | -0.0258 | 7.5369
16 | 0.9989 | 0.15067 | -0.0346 | 6.6297
16.5 | 0.9585 | 0.16956 | -0.0468 | 5.6529

## 33. Re 750k Mach 0.00 (1)
BIGFOIL.COM POLAR EXPORT
NACA63A416
NACA63A416 |  |  |  | Cl Max: | 1.538 | at alpha= | 12.5 | deg
JavaFoil+Calcfoil stall+Eppler ext transition |  |  |  | L/D Max: | 113.809 | at alpha= | 6.5 | deg
Re: | 750000 |  |  | Cd Min: | 0.00706 | at alpha= | -3.5 | deg
Mach: | 0 |  |  | Cl=0 at alpha= | -3.2377 | deg
|  |  |  | @ Cl=0.1, Cd= | 0.0070643
|  |  |  | @ Cl=0.4, Cd= | 0.00732
|  |  |  | @ Cl=0.6, Cd= | 0.0076874
alpha (deg) | Cl | Cd | Cm | Cl/Cd
-20 | -0.779 | 0.1853 | -0.021 | -4.202
-19.5 | -0.797 | 0.17725 | -0.021 | -4.498
-19 | -0.815 | 0.16817 | -0.022 | -4.847
-18.5 | -0.831 | 0.15828 | -0.023 | -5.25
-18 | -0.845 | 0.14896 | -0.023 | -5.67
-17.5 | -0.857 | 0.14364 | -0.024 | -5.966
-17 | -0.865 | 0.13474 | -0.024 | -6.423
-16.5 | -0.873 | 0.12767 | -0.026 | -6.837
-16 | -0.876 | 0.12056 | -0.026 | -7.265
-15.5 | -0.876 | 0.11357 | -0.027 | -7.716
-15 | -0.868 | 0.10755 | -0.027 | -8.07
-14.5 | -0.857 | 0.1005 | -0.028 | -8.528
-14 | -0.84 | 0.09655 | -0.027 | -8.698
-13.5 | -0.825 | 0.08992 | -0.03 | -9.174
-13 | -0.808 | 0.08284 | -0.033 | -9.749
-12.5 | -0.789 | 0.07553 | -0.036 | -10.441
-12 | -0.853 | 0.02985 | -0.053 | -28.58
-11.5 | -0.838 | 0.02338 | -0.056 | -35.854
-11 | -0.809 | 0.02047 | -0.057 | -39.546
-10.5 | -0.775 | 0.01847 | -0.058 | -41.978
-10 | -0.737 | 0.01694 | -0.06 | -43.48
-9.5 | -0.704 | 0.01457 | -0.062 | -48.32
-9 | -0.66 | 0.01368 | -0.063 | -48.24
-8.5 | -0.611 | 0.01303 | -0.064 | -46.895
-8 | -0.565 | 0.01202 | -0.066 | -47.003
-7.5 | -0.509 | 0.0116 | -0.067 | -43.914
-7 | -0.452 | 0.01111 | -0.068 | -40.683
-6.5 | -0.394 | 0.01072 | -0.069 | -36.748
-6 | -0.335 | 0.01023 | -0.07 | -32.757
-5.5 | -0.276 | 0.00991 | -0.07 | -27.817
-5 | -0.215 | 0.00737 | -0.071 | -29.208
-4.5 | -0.155 | 0.00723 | -0.072 | -21.374
-4 | -0.093 | 0.00712 | -0.073 | -13.134
-3.5 | -0.032 | 0.00706 | -0.074 | -4.548
-3 | 0.029 | 0.00706 | -0.075 | 4.172
-2.5 | 0.091 | 0.00706 | -0.076 | 12.913
-2 | 0.153 | 0.00709 | -0.076 | 21.595
-1.5 | 0.215 | 0.00713 | -0.077 | 30.108
-1 | 0.276 | 0.00717 | -0.078 | 38.533
-0.5 | 0.338 | 0.00724 | -0.079 | 46.738
0 | 0.4 | 0.00732 | -0.08 | 54.64
0.5 | 0.461 | 0.00742 | -0.081 | 62.167
1 | 0.523 | 0.00753 | -0.081 | 69.444
1.5 | 0.583 | 0.00764 | -0.082 | 76.275
2 | 0.644 | 0.00781 | -0.083 | 82.519
2.5 | 0.705 | 0.00793 | -0.084 | 88.887
3 | 0.766 | 0.00813 | -0.085 | 94.28
3.5 | 0.827 | 0.00835 | -0.085 | 99.017
4 | 0.887 | 0.0085 | -0.086 | 104.376
4.5 | 0.947 | 0.00878 | -0.087 | 107.857
5 | 1.006 | 0.00902 | -0.088 | 111.541
5.5 | 1.063 | 0.00937 | -0.089 | 113.467
6 | 1.119 | 0.00985 | -0.089 | 113.706
6.5 | 1.167 | 0.01025 | -0.089 | 113.809
7 | 1.215 | 0.01081 | -0.09 | 112.431
7.5 | 1.264 | 0.01144 | -0.09 | 110.475
8 | 1.302 | 0.01788 | -0.09 | 72.816
8.5 | 1.345 | 0.01888 | -0.091 | 71.265
9 | 1.384 | 0.02046 | -0.091 | 67.657
9.5 | 1.42 | 0.0215 | -0.092 | 66.037
10 | 1.451 | 0.02258 | -0.092 | 64.249
10.5 | 1.478 | 0.02346 | -0.093 | 62.998
11 | 1.5 | 0.02474 | -0.093 | 60.653
11.5 | 1.518 | 0.0262 | -0.094 | 57.941
12 | 1.531 | 0.02769 | -0.094 | 55.287
12.5 | 1.538 | 0.02966 | -0.094 | 51.845
13 | 1.538 | 0.03176 | -0.094 | 48.43
13.5 | 1.532 | 0.03423 | -0.094 | 44.759
14 | 1.52 | 0.03723 | -0.094 | 40.834
14.5 | 1.501 | 0.0401 | -0.094 | 37.425
15 | 1.474 | 0.0441 | -0.094 | 33.427
15.5 | 1.438 | 0.04993 | -0.093 | 28.8
16 | 1.401 | 0.05591 | -0.092 | 25.064
16.5 | 1.341 | 0.07005 | -0.089 | 19.142
17 | 1.255 | 0.09941 | -0.081 | 12.622
17.5 | 1.173 | 0.13422 | -0.066 | 8.74

## 34. Re 750k Mach 0.00 (2)
BIGFOIL.COM POLAR EXPORT
NACA63A416
NACA63A416 |  |  |  | Cl Max: | 1.3597 | at alpha= | 16.5 | deg
XFOIL ncrit=9 |  |  |  | L/D Max: | 107.929 | at alpha= | 6.5 | deg
Re: | 750000 |  |  | Cd Min: | 0.20619 | at alpha= | -19.5 | deg
Mach: | 0 |  |  | Cl=0 at alpha= | -3.0782 | deg
|  |  |  | @ Cl=0.1, Cd= | 0.007
|  |  |  | @ Cl=0.4, Cd= | 0.0072305
|  |  |  | @ Cl=0.6, Cd= | 0.0076111
alpha (deg) | Cl | Cd | Cm | Cl/Cd
-19.5 | -0.5074 | 0.20619 | -0.0146 | -2.4608
-19 | -0.4917 | 0.2004 | -0.0179 | -2.4536
-17.5 | -0.8148 | 0.08927 | -0.0684 | -9.1274
-17 | -0.8437 | 0.07655 | -0.0764 | -11.0216
-16.5 | -0.8835 | 0.0639 | -0.0832 | -13.8263
-16 | -0.8927 | 0.05663 | -0.0873 | -15.7637
-15.5 | -0.9079 | 0.04965 | -0.09 | -18.286
-15 | -0.9321 | 0.04236 | -0.0903 | -22.0042
-14.5 | -0.9402 | 0.03787 | -0.0886 | -24.827
-13.5 | -0.9186 | 0.03114 | -0.0884 | -29.499
-13 | -0.8811 | 0.02786 | -0.0919 | -31.626
-12.5 | -0.8385 | 0.02502 | -0.0953 | -33.5132
-12 | -0.7924 | 0.02271 | -0.0981 | -34.8921
-11.5 | -0.7476 | 0.02051 | -0.1 | -36.4505
-11 | -0.6979 | 0.01834 | -0.1025 | -38.0534
-10.5 | -0.6481 | 0.01707 | -0.1036 | -37.9672
-10 | -0.5938 | 0.01587 | -0.1053 | -37.4165
-9.5 | -0.5356 | 0.01466 | -0.1077 | -36.5348
-9 | -0.4899 | 0.01363 | -0.1071 | -35.9428
-8.5 | -0.4473 | 0.01297 | -0.1052 | -34.4873
-8 | -0.4076 | 0.01209 | -0.1028 | -33.7138
-7.5 | -0.3642 | 0.01143 | -0.1008 | -31.8635
-7 | -0.3207 | 0.01083 | -0.0988 | -29.6122
-6.5 | -0.2772 | 0.01032 | -0.0966 | -26.8605
-6 | -0.237 | 0.00977 | -0.0938 | -24.2579
-5.5 | -0.1985 | 0.00917 | -0.0905 | -21.6467
-5 | -0.1613 | 0.00851 | -0.0871 | -18.9542
-4.5 | -0.1265 | 0.00774 | -0.0832 | -16.3437
-4 | -0.0877 | 0.00723 | -0.0798 | -12.13
-3.5 | -0.041 | 0.0071 | -0.0779 | -5.7746
-3 | 0.0076 | 0.00706 | -0.0763 | 1.0765
-2.5 | 0.055 | 0.007 | -0.0745 | 7.8571
-2 | 0.1034 | 0.007 | -0.0728 | 14.7714
-1.5 | 0.1516 | 0.007 | -0.0712 | 21.6571
-1 | 0.2004 | 0.00702 | -0.0696 | 28.547
-0.5 | 0.2488 | 0.00708 | -0.068 | 35.1412
0 | 0.2972 | 0.0071 | -0.0664 | 41.8592
0.5 | 0.3459 | 0.00715 | -0.0648 | 48.3776
1 | 0.3944 | 0.00722 | -0.0633 | 54.626
1.5 | 0.4426 | 0.00731 | -0.0617 | 60.5472
2 | 0.4903 | 0.00739 | -0.0599 | 66.3464
2.5 | 0.5381 | 0.00747 | -0.0583 | 72.0348
3 | 0.5845 | 0.00757 | -0.0563 | 77.2127
3.5 | 0.6297 | 0.00769 | -0.0541 | 81.8856
4 | 0.6745 | 0.00782 | -0.0519 | 86.2532
4.5 | 0.7209 | 0.00799 | -0.0501 | 90.2253
5 | 0.7714 | 0.0082 | -0.0493 | 94.0732
5.5 | 0.8254 | 0.00845 | -0.0494 | 97.6805
6 | 0.8889 | 0.0087 | -0.0517 | 102.1724
6.5 | 0.9746 | 0.00903 | -0.0591 | 107.9291
7 | 1.07 | 0.01001 | -0.0691 | 106.8931
7.5 | 1.088 | 0.01126 | -0.0626 | 96.6252
8 | 1.1024 | 0.01288 | -0.056 | 85.5901
8.5 | 1.1219 | 0.01445 | -0.0508 | 77.6401
9 | 1.1442 | 0.01601 | -0.0463 | 71.4678
9.5 | 1.1668 | 0.01767 | -0.0423 | 66.0328
10 | 1.1899 | 0.01941 | -0.0386 | 61.3035
10.5 | 1.2145 | 0.02116 | -0.0355 | 57.396
11 | 1.2365 | 0.02318 | -0.0323 | 53.3434
11.5 | 1.2575 | 0.02537 | -0.0294 | 49.5664
12 | 1.2761 | 0.02787 | -0.0266 | 45.7876
12.5 | 1.2932 | 0.03061 | -0.0241 | 42.2476
13 | 1.3063 | 0.03384 | -0.0216 | 38.6022
13.5 | 1.3234 | 0.03688 | -0.0199 | 35.8839
14 | 1.3276 | 0.04126 | -0.0178 | 32.1764
14.5 | 1.3443 | 0.04466 | -0.0167 | 30.1008
15 | 1.3518 | 0.04911 | -0.0156 | 27.526
15.5 | 1.3549 | 0.05421 | -0.0148 | 24.9935
16 | 1.3521 | 0.06019 | -0.0144 | 22.4639
16.5 | 1.3597 | 0.06521 | -0.0144 | 20.8511
17 | 1.3577 | 0.07157 | -0.0148 | 18.9702
17.5 | 1.3557 | 0.07812 | -0.0157 | 17.3541
18 | 1.3495 | 0.08545 | -0.0171 | 15.7929
18.5 | 1.3306 | 0.09464 | -0.0191 | 14.0596
19 | 1.3249 | 0.10234 | -0.0213 | 12.9461
19.5 | 1.3204 | 0.11021 | -0.024 | 11.9808
20 | 1.3103 | 0.11888 | -0.0272 | 11.022

## 35. Re 750k Mach 0.10 (1)
BIGFOIL.COM POLAR EXPORT
NACA63A416
NACA63A416 |  |  |  | Cl Max: | 1.53 | at alpha= | 12.5 | deg
JavaFoil+Calcfoil stall+Eppler ext transition |  |  |  | L/D Max: | 113.599 | at alpha= | 6 | deg
Re: | 750000 |  |  | Cd Min: | 0.00706 | at alpha= | -3 | deg
Mach: | 0.1 |  |  | Cl=0 at alpha= | -3.2419 | deg
|  |  |  | @ Cl=0.1, Cd= | 0.0070652
|  |  |  | @ Cl=0.4, Cd= | 0.0073274
|  |  |  | @ Cl=0.6, Cd= | 0.007699
alpha (deg) | Cl | Cd | Cm | Cl/Cd
-20 | -0.733 | 0.19135 | -0.021 | -3.833
-19.5 | -0.755 | 0.18005 | -0.021 | -4.195
-19 | -0.776 | 0.17012 | -0.022 | -4.564
-18.5 | -0.797 | 0.16021 | -0.023 | -4.972
-18 | -0.813 | 0.1518 | -0.023 | -5.359
-17.5 | -0.829 | 0.14401 | -0.024 | -5.758
-17 | -0.842 | 0.13871 | -0.024 | -6.068
-16.5 | -0.852 | 0.1302 | -0.025 | -6.541
-16 | -0.858 | 0.12363 | -0.025 | -6.942
-15.5 | -0.863 | 0.11433 | -0.027 | -7.549
-15 | -0.858 | 0.10888 | -0.028 | -7.877
-14.5 | -0.847 | 0.10201 | -0.027 | -8.301
-14 | -0.832 | 0.09791 | -0.026 | -8.499
-13.5 | -0.818 | 0.09134 | -0.029 | -8.957
-13 | -0.799 | 0.08594 | -0.03 | -9.302
-12.5 | -0.781 | 0.079 | -0.033 | -9.883
-12 | -0.806 | 0.04788 | -0.048 | -16.838
-11.5 | -0.833 | 0.02473 | -0.055 | -33.688
-11 | -0.807 | 0.02134 | -0.057 | -37.816
-10.5 | -0.775 | 0.0188 | -0.059 | -41.235
-10 | -0.737 | 0.01723 | -0.06 | -42.767
-9.5 | -0.698 | 0.01554 | -0.061 | -44.925
-9 | -0.661 | 0.01384 | -0.063 | -47.781
-8.5 | -0.613 | 0.01315 | -0.065 | -46.619
-8 | -0.562 | 0.01163 | -0.066 | -48.284
-7.5 | -0.511 | 0.01164 | -0.067 | -43.942
-7 | -0.454 | 0.01115 | -0.068 | -40.717
-6.5 | -0.396 | 0.01075 | -0.069 | -36.821
-6 | -0.337 | 0.01026 | -0.07 | -32.822
-5.5 | -0.277 | 0.00993 | -0.071 | -27.892
-5 | -0.216 | 0.00959 | -0.072 | -22.552
-4.5 | -0.155 | 0.00725 | -0.072 | -21.428
-4 | -0.094 | 0.00715 | -0.073 | -13.141
-3.5 | -0.032 | 0.00709 | -0.074 | -4.552
-3 | 0.03 | 0.00706 | -0.075 | 4.194
-2.5 | 0.092 | 0.00706 | -0.076 | 12.976
-2 | 0.154 | 0.0071 | -0.077 | 21.663
-1.5 | 0.216 | 0.00715 | -0.078 | 30.202
-1 | 0.278 | 0.00721 | -0.078 | 38.539
-0.5 | 0.34 | 0.00725 | -0.079 | 46.888
0 | 0.402 | 0.00733 | -0.08 | 54.831
0.5 | 0.464 | 0.00744 | -0.081 | 62.374
1 | 0.526 | 0.00755 | -0.082 | 69.64
1.5 | 0.586 | 0.00766 | -0.083 | 76.472
2 | 0.647 | 0.00783 | -0.083 | 82.711
2.5 | 0.709 | 0.00796 | -0.084 | 89.078
3 | 0.77 | 0.00818 | -0.085 | 94.194
3.5 | 0.831 | 0.00838 | -0.086 | 99.168
4 | 0.891 | 0.00858 | -0.087 | 103.932
4.5 | 0.951 | 0.00881 | -0.087 | 107.948
5 | 1.011 | 0.00911 | -0.088 | 110.939
5.5 | 1.068 | 0.00948 | -0.089 | 112.698
6 | 1.125 | 0.0099 | -0.09 | 113.599
6.5 | 1.171 | 0.01034 | -0.09 | 113.236
7 | 1.22 | 0.0109 | -0.09 | 111.934
7.5 | 1.269 | 0.01157 | -0.091 | 109.644
8 | 1.307 | 0.01806 | -0.091 | 72.326
8.5 | 1.349 | 0.01969 | -0.091 | 68.483
9 | 1.388 | 0.02071 | -0.092 | 67.026
9.5 | 1.423 | 0.02177 | -0.092 | 65.366
10 | 1.453 | 0.02289 | -0.093 | 63.479
10.5 | 1.479 | 0.0238 | -0.093 | 62.135
11 | 1.5 | 0.02508 | -0.094 | 59.791
11.5 | 1.516 | 0.02662 | -0.094 | 56.935
12 | 1.526 | 0.02836 | -0.094 | 53.801
12.5 | 1.53 | 0.03032 | -0.095 | 50.45
13 | 1.526 | 0.03263 | -0.095 | 46.767
13.5 | 1.517 | 0.03515 | -0.095 | 43.155
14 | 1.502 | 0.03817 | -0.095 | 39.349
14.5 | 1.476 | 0.04178 | -0.094 | 35.328
15 | 1.443 | 0.04628 | -0.094 | 31.183
15.5 | 1.405 | 0.05159 | -0.093 | 27.239
16 | 1.349 | 0.06285 | -0.091 | 21.461
16.5 | 1.215 | 0.11114 | -0.073 | 10.93
17 | 1.164 | 0.1283 | -0.067 | 9.074
17.5 | 1.116 | 0.14461 | -0.058 | 7.715

## 36. Re 750k Mach 0.10 (2)
BIGFOIL.COM POLAR EXPORT
NACA63A416
NACA63A416 |  |  |  | Cl Max: | 1.3493 | at alpha= | 16.5 | deg
XFOIL ncrit=9 |  |  |  | L/D Max: | 107.135 | at alpha= | 6.5 | deg
Re: | 750000 |  |  | Cd Min: | 0.20113 | at alpha= | -19 | deg
Mach: | 0.1 |  |  | Cl=0 at alpha= | -3.0701 | deg
|  |  |  | @ Cl=0.1, Cd= | 0.00703
|  |  |  | @ Cl=0.4, Cd= | 0.0072566
|  |  |  | @ Cl=0.6, Cd= | 0.0076437
alpha (deg) | Cl | Cd | Cm | Cl/Cd
-19 | -0.4913 | 0.20113 | -0.018 | -2.4427
-18.5 | -0.4934 | 0.18799 | -0.0244 | -2.6246
-18 | -0.4727 | 0.18424 | -0.0262 | -2.5657
-17.5 | -0.7163 | 0.10969 | -0.057 | -6.5302
-17 | -0.7791 | 0.08886 | -0.0698 | -8.7677
-16.5 | -0.838 | 0.07187 | -0.0796 | -11.6599
-16 | -0.8541 | 0.06271 | -0.0853 | -13.6198
-15.5 | -0.8791 | 0.05387 | -0.0894 | -16.3189
-15 | -0.9072 | 0.04577 | -0.0909 | -19.8208
-14.5 | -0.92 | 0.04043 | -0.0901 | -22.7554
-14 | -0.9395 | 0.03678 | -0.0855 | -25.5438
-13.5 | -0.911 | 0.03291 | -0.0893 | -27.6816
-13 | -0.8766 | 0.02919 | -0.0929 | -30.0308
-12.5 | -0.835 | 0.02603 | -0.0966 | -32.0784
-12 | -0.7913 | 0.02344 | -0.0994 | -33.7585
-11.5 | -0.744 | 0.02136 | -0.1017 | -34.8315
-11 | -0.6964 | 0.01876 | -0.1043 | -37.1215
-10.5 | -0.6483 | 0.01739 | -0.1051 | -37.28
-10 | -0.5945 | 0.01612 | -0.1067 | -36.8797
-9.5 | -0.5326 | 0.01499 | -0.1096 | -35.5304
-9 | -0.4901 | 0.01377 | -0.1085 | -35.5919
-8.5 | -0.4479 | 0.01307 | -0.1065 | -34.2693
-8 | -0.4084 | 0.01219 | -0.1039 | -33.5029
-7.5 | -0.3649 | 0.01154 | -0.1019 | -31.6205
-7 | -0.322 | 0.01091 | -0.0996 | -29.5142
-6.5 | -0.2789 | 0.01038 | -0.0973 | -26.869
-6 | -0.2382 | 0.00984 | -0.0944 | -24.2073
-5.5 | -0.1991 | 0.00925 | -0.0912 | -21.5243
-5 | -0.1619 | 0.00857 | -0.0877 | -18.8915
-4.5 | -0.127 | 0.0078 | -0.0837 | -16.2821
-4 | -0.0884 | 0.00727 | -0.0803 | -12.1596
-3.5 | -0.0417 | 0.00713 | -0.0783 | -5.8485
-3 | 0.0068 | 0.00707 | -0.0766 | 0.96181
-2.5 | 0.0548 | 0.00703 | -0.0748 | 7.7952
-2 | 0.1033 | 0.00703 | -0.0731 | 14.6942
-1.5 | 0.1517 | 0.00702 | -0.0714 | 21.6097
-1 | 0.2006 | 0.00704 | -0.0698 | 28.4943
-0.5 | 0.2491 | 0.00709 | -0.0681 | 35.134
0 | 0.2979 | 0.00714 | -0.0665 | 41.7227
0.5 | 0.3467 | 0.00718 | -0.0649 | 48.2869
1 | 0.3954 | 0.00725 | -0.0633 | 54.5379
1.5 | 0.4438 | 0.00732 | -0.0617 | 60.6284
2 | 0.4919 | 0.00743 | -0.0599 | 66.2046
2.5 | 0.5397 | 0.0075 | -0.0582 | 71.96
3 | 0.5862 | 0.00761 | -0.0562 | 77.0302
3.5 | 0.6312 | 0.00772 | -0.0539 | 81.7617
4 | 0.6765 | 0.00785 | -0.0517 | 86.1783
4.5 | 0.7233 | 0.00804 | -0.0499 | 89.9627
5 | 0.7743 | 0.00825 | -0.0491 | 93.8545
5.5 | 0.8287 | 0.00852 | -0.0491 | 97.2653
6 | 0.892 | 0.00877 | -0.0513 | 101.7104
6.5 | 0.976 | 0.00911 | -0.0583 | 107.135
7 | 1.072 | 0.01011 | -0.0683 | 106.0336
7.5 | 1.0891 | 0.01141 | -0.0616 | 95.4514
8 | 1.1032 | 0.01309 | -0.055 | 84.2781
8.5 | 1.1231 | 0.01468 | -0.0498 | 76.5054
9 | 1.1446 | 0.01632 | -0.0452 | 70.1348
9.5 | 1.1674 | 0.01802 | -0.0412 | 64.7836
10 | 1.1902 | 0.01982 | -0.0375 | 60.0505
10.5 | 1.2141 | 0.02167 | -0.0343 | 56.0268
11 | 1.2351 | 0.02383 | -0.031 | 51.8296
11.5 | 1.2551 | 0.02617 | -0.0281 | 47.9595
12 | 1.2725 | 0.02884 | -0.0253 | 44.1227
12.5 | 1.2898 | 0.03168 | -0.0228 | 40.7134
13 | 1.3035 | 0.03496 | -0.0205 | 37.2855
13.5 | 1.3183 | 0.03832 | -0.0187 | 34.4024
14 | 1.3234 | 0.04274 | -0.0167 | 30.964
14.5 | 1.3384 | 0.04642 | -0.0157 | 28.8324
15 | 1.3434 | 0.05125 | -0.0146 | 26.2127
15.5 | 1.3432 | 0.05687 | -0.014 | 23.6188
16 | 1.3432 | 0.0627 | -0.0137 | 21.4226
16.5 | 1.3493 | 0.06804 | -0.014 | 19.831
17 | 1.3457 | 0.07473 | -0.0145 | 18.0075
17.5 | 1.3418 | 0.08172 | -0.0157 | 16.4195
18 | 1.3316 | 0.08973 | -0.0174 | 14.8401
18.5 | 1.3177 | 0.09843 | -0.0195 | 13.3872
19 | 1.3105 | 0.10653 | -0.0219 | 12.3017
19.5 | 1.3036 | 0.11489 | -0.025 | 11.3465
20 | 1.293 | 0.12384 | -0.0285 | 10.4409

## 37. Re 750k Mach 0.25 (1)
BIGFOIL.COM POLAR EXPORT
NACA63A416
NACA63A416 |  |  |  | Cl Max: | 1.485 | at alpha= | 11 | deg
JavaFoil+Calcfoil stall+Eppler ext transition |  |  |  | L/D Max: | 111.652 | at alpha= | 6 | deg
Re: | 750000 |  |  | Cd Min: | 0.00716 | at alpha= | -3 | deg
Mach: | 0.25 |  |  | Cl=0 at alpha= | -3.2381 | deg
|  |  |  | @ Cl=0.1, Cd= | 0.0071909
|  |  |  | @ Cl=0.4, Cd= | 0.0074117
|  |  |  | @ Cl=0.6, Cd= | 0.0078158
alpha (deg) | Cl | Cd | Cm | Cl/Cd
-19 | -0.421 | 0.22337 | -0.02 | -1.886
-18.5 | -0.48 | 0.19865 | -0.02 | -2.418
-18 | -0.536 | 0.18912 | -0.021 | -2.832
-17.5 | -0.587 | 0.17413 | -0.022 | -3.368
-17 | -0.633 | 0.16223 | -0.022 | -3.902
-16.5 | -0.674 | 0.14635 | -0.023 | -4.608
-16 | -0.71 | 0.13518 | -0.023 | -5.255
-15.5 | -0.741 | 0.12783 | -0.024 | -5.795
-15 | -0.757 | 0.11862 | -0.025 | -6.383
-14.5 | -0.765 | 0.11035 | -0.025 | -6.937
-14 | -0.769 | 0.10349 | -0.025 | -7.432
-13.5 | -0.768 | 0.09675 | -0.027 | -7.943
-13 | -0.761 | 0.09086 | -0.026 | -8.373
-12.5 | -0.75 | 0.08515 | -0.028 | -8.812
-12 | -0.734 | 0.07996 | -0.029 | -9.186
-11.5 | -0.716 | 0.07357 | -0.032 | -9.731
-11 | -0.701 | 0.06389 | -0.04 | -10.964
-10.5 | -0.768 | 0.02168 | -0.059 | -35.425
-10 | -0.737 | 0.01905 | -0.061 | -38.682
-9.5 | -0.699 | 0.01731 | -0.062 | -40.4
-9 | -0.658 | 0.01594 | -0.064 | -41.293
-8.5 | -0.621 | 0.01392 | -0.066 | -44.619
-8 | -0.57 | 0.01322 | -0.067 | -43.145
-7.5 | -0.517 | 0.01164 | -0.068 | -44.42
-7 | -0.465 | 0.01148 | -0.07 | -40.487
-6.5 | -0.406 | 0.01112 | -0.071 | -36.488
-6 | -0.345 | 0.01057 | -0.072 | -32.664
-5.5 | -0.284 | 0.01013 | -0.073 | -28.038
-5 | -0.222 | 0.00979 | -0.074 | -22.695
-4.5 | -0.16 | 0.00738 | -0.074 | -21.609
-4 | -0.096 | 0.00724 | -0.075 | -13.331
-3.5 | -0.033 | 0.00718 | -0.076 | -4.615
-3 | 0.03 | 0.00716 | -0.077 | 4.25
-2.5 | 0.094 | 0.00719 | -0.078 | 13.094
-2 | 0.158 | 0.0072 | -0.079 | 21.941
-1.5 | 0.222 | 0.00725 | -0.08 | 30.578
-1 | 0.286 | 0.00731 | -0.081 | 39.07
-0.5 | 0.349 | 0.00734 | -0.081 | 47.583
0 | 0.413 | 0.00743 | -0.082 | 55.565
0.5 | 0.477 | 0.00758 | -0.083 | 62.908
1 | 0.54 | 0.00769 | -0.084 | 70.259
1.5 | 0.602 | 0.00782 | -0.085 | 76.964
2 | 0.665 | 0.00797 | -0.086 | 83.459
2.5 | 0.728 | 0.00815 | -0.087 | 89.402
3 | 0.791 | 0.00836 | -0.087 | 94.603
3.5 | 0.854 | 0.0086 | -0.088 | 99.283
4 | 0.916 | 0.00882 | -0.089 | 103.842
4.5 | 0.977 | 0.00913 | -0.09 | 107.048
5 | 1.038 | 0.00939 | -0.091 | 110.569
5.5 | 1.097 | 0.00983 | -0.091 | 111.519
6 | 1.144 | 0.01025 | -0.091 | 111.652
6.5 | 1.197 | 0.01081 | -0.092 | 110.74
7 | 1.247 | 0.01146 | -0.093 | 108.825
7.5 | 1.286 | 0.01805 | -0.093 | 71.25
8 | 1.331 | 0.01912 | -0.093 | 69.624
8.5 | 1.369 | 0.02096 | -0.093 | 65.334
9 | 1.406 | 0.02205 | -0.094 | 63.753
9.5 | 1.436 | 0.02338 | -0.094 | 61.429
10 | 1.459 | 0.02473 | -0.095 | 59
10.5 | 1.476 | 0.02608 | -0.095 | 56.591
11 | 1.485 | 0.02748 | -0.096 | 54.021
11.5 | 1.485 | 0.02942 | -0.096 | 50.497
12 | 1.475 | 0.03177 | -0.096 | 46.418
12.5 | 1.453 | 0.03503 | -0.096 | 41.483
13 | 1.427 | 0.03772 | -0.096 | 37.823
13.5 | 1.379 | 0.04354 | -0.095 | 31.676
14 | 1.292 | 0.05958 | -0.09 | 21.684
14.5 | 1.125 | 0.11049 | -0.06 | 10.185
15 | 1.065 | 0.12151 | -0.053 | 8.763
15.5 | 1.005 | 0.13077 | -0.052 | 7.682
16 | 0.937 | 0.14204 | -0.048 | 6.594

## 38. Re 750k Mach 0.25 (2)
BIGFOIL.COM POLAR EXPORT
NACA63A416
NACA63A416 |  |  |  | Cl Max: | 1.3012 | at alpha= | 14.5 | deg
XFOIL ncrit=9 |  |  |  | L/D Max: | 103.403 | at alpha= | 6.5 | deg
Re: | 750000 |  |  | Cd Min: | 0.19372 | at alpha= | -18.5 | deg
Mach: | 0.25 |  |  | Cl=0 at alpha= | -3.0286 | deg
|  |  |  | @ Cl=0.1, Cd= | 0.0071404
|  |  |  | @ Cl=0.4, Cd= | 0.0073894
|  |  |  | @ Cl=0.6, Cd= | 0.0078219
alpha (deg) | Cl | Cd | Cm | Cl/Cd
-18.5 | -0.4865 | 0.19372 | -0.0248 | -2.5114
-18 | -0.4697 | 0.18778 | -0.027 | -2.5013
-17.5 | -0.4523 | 0.18236 | -0.0297 | -2.4803
-16.5 | -0.4407 | 0.16423 | -0.0381 | -2.6834
-16 | -0.4219 | 0.15992 | -0.0397 | -2.6382
-15.5 | -0.442 | 0.1429 | -0.0461 | -3.0931
-15 | -0.7153 | 0.07641 | -0.0792 | -9.3613
-14.5 | -0.7591 | 0.06316 | -0.0866 | -12.0187
-14 | -0.7851 | 0.05466 | -0.0898 | -14.3633
-13.5 | -0.8171 | 0.04852 | -0.0885 | -16.8405
-13 | -0.8161 | 0.04025 | -0.0955 | -20.2758
-12.5 | -0.7996 | 0.03391 | -0.101 | -23.5801
-12 | -0.7716 | 0.02911 | -0.1051 | -26.5064
-11.5 | -0.7293 | 0.02551 | -0.1091 | -28.5888
-11 | -0.6896 | 0.02207 | -0.1113 | -31.246
-10.5 | -0.6454 | 0.01959 | -0.113 | -32.9454
-10 | -0.5954 | 0.01779 | -0.1143 | -33.4682
-9.5 | -0.5349 | 0.01623 | -0.1169 | -32.9575
-9 | -0.487 | 0.01469 | -0.1169 | -33.1518
-8.5 | -0.4477 | 0.01376 | -0.114 | -32.5363
-8 | -0.4057 | 0.01296 | -0.1113 | -31.304
-7.5 | -0.3671 | 0.01204 | -0.108 | -30.49
-7 | -0.3257 | 0.01135 | -0.1049 | -28.696
-6.5 | -0.2836 | 0.01077 | -0.1018 | -26.3324
-6 | -0.243 | 0.01017 | -0.0984 | -23.8938
-5.5 | -0.2025 | 0.00959 | -0.095 | -21.1157
-5 | -0.1633 | 0.00896 | -0.0914 | -18.2254
-4.5 | -0.1273 | 0.0082 | -0.0872 | -15.5244
-4 | -0.0919 | 0.00748 | -0.0828 | -12.2861
-3.5 | -0.0461 | 0.00727 | -0.0802 | -6.3411
-3 | 0.0028 | 0.00718 | -0.0781 | 0.38997
-2.5 | 0.0527 | 0.00715 | -0.0763 | 7.3706
-2 | 0.102 | 0.00714 | -0.0743 | 14.2857
-1.5 | 0.1523 | 0.00718 | -0.0726 | 21.2117
-1 | 0.2019 | 0.00719 | -0.0707 | 28.0807
-0.5 | 0.2512 | 0.00721 | -0.0688 | 34.8405
0 | 0.3011 | 0.00727 | -0.067 | 41.4168
0.5 | 0.351 | 0.00732 | -0.0652 | 47.9508
1.5 | 0.4498 | 0.00746 | -0.0615 | 60.2949
2 | 0.4989 | 0.00755 | -0.0596 | 66.0795
2.5 | 0.548 | 0.00767 | -0.0577 | 71.4472
3 | 0.5933 | 0.0078 | -0.055 | 76.0641
3.5 | 0.6391 | 0.00795 | -0.0524 | 80.3899
4 | 0.6871 | 0.00811 | -0.0503 | 84.7226
4.5 | 0.7365 | 0.00832 | -0.0486 | 88.5216
5 | 0.79 | 0.00854 | -0.0479 | 92.5059
5.5 | 0.8475 | 0.00881 | -0.0481 | 96.1975
6 | 0.9099 | 0.00915 | -0.0495 | 99.4426
6.5 | 0.9875 | 0.00955 | -0.0544 | 103.4031
7 | 1.0811 | 0.01074 | -0.0634 | 100.6611
7.5 | 1.0946 | 0.01238 | -0.0561 | 88.4168
8 | 1.107 | 0.01434 | -0.0493 | 77.1967
8.5 | 1.1261 | 0.0162 | -0.044 | 69.5123
9 | 1.1464 | 0.01816 | -0.0394 | 63.1278
9.5 | 1.1677 | 0.02023 | -0.0352 | 57.7212
10 | 1.1882 | 0.0225 | -0.0314 | 52.8089
10.5 | 1.2103 | 0.02483 | -0.0281 | 48.7435
11 | 1.2294 | 0.02753 | -0.025 | 44.6567
11.5 | 1.2462 | 0.03055 | -0.022 | 40.7921
12 | 1.2609 | 0.03393 | -0.0194 | 37.1618
12.5 | 1.2719 | 0.03783 | -0.017 | 33.6215
13 | 1.2835 | 0.04188 | -0.015 | 30.6471
13.5 | 1.2903 | 0.04657 | -0.0134 | 27.7067
14 | 1.2931 | 0.05187 | -0.0121 | 24.9296
14.5 | 1.3012 | 0.0569 | -0.0114 | 22.8682
15 | 1.2909 | 0.06409 | -0.0111 | 20.142
15.5 | 1.2926 | 0.07028 | -0.0113 | 18.3921
16 | 1.2899 | 0.07717 | -0.0119 | 16.715
16.5 | 1.288 | 0.08428 | -0.0131 | 15.2824
17 | 1.279 | 0.09245 | -0.0147 | 13.8345
17.5 | 1.2676 | 0.10125 | -0.0172 | 12.5195
18 | 1.2512 | 0.11096 | -0.0204 | 11.2761
18.5 | 1.2398 | 0.12038 | -0.024 | 10.2991
19 | 1.2264 | 0.13039 | -0.0283 | 9.4056
19.5 | 1.2116 | 0.1411 | -0.0337 | 8.5868

## 39. Re 750k Mach 0.50 (1)
BIGFOIL.COM POLAR EXPORT
NACA63A416
NACA63A416 |  |  |  | Cl Max: | 1.376 | at alpha= | 8 | deg
JavaFoil+Calcfoil stall+Eppler ext transition |  |  |  | L/D Max: | 103.644 | at alpha= | 5 | deg
Re: | 750000 |  |  | Cd Min: | 0.00754 | at alpha= | -2.5 | deg
Mach: | 0.5 |  |  | Cl=0 at alpha= | -3.2394 | deg
|  |  |  | @ Cl=0.1, Cd= | 0.0075407
|  |  |  | @ Cl=0.4, Cd= | 0.0078594
|  |  |  | @ Cl=0.6, Cd= | 0.0083293
alpha (deg) | Cl | Cd | Cm | Cl/Cd
-20 | -0.944 | 0.21317 | -0.03 | -4.431
-19.5 | -0.916 | 0.20373 | -0.03 | -4.496
-19 | -0.888 | 0.19762 | -0.031 | -4.496
-18.5 | -0.861 | 0.19094 | -0.031 | -4.51
-18 | -0.834 | 0.18792 | -0.032 | -4.436
-17.5 | -0.805 | 0.18524 | -0.032 | -4.346
-17 | -0.776 | 0.17869 | -0.031 | -4.344
-16.5 | -0.748 | 0.17262 | -0.031 | -4.335
-16 | -0.721 | 0.1648 | -0.032 | -4.373
-15.5 | -0.693 | 0.16065 | -0.032 | -4.314
-15 | -0.664 | 0.15059 | -0.031 | -4.41
-14.5 | -0.636 | 0.14549 | -0.031 | -4.37
-14 | -0.608 | 0.13963 | -0.032 | -4.354
-13.5 | -0.58 | 0.1357 | -0.032 | -4.276
-13 | -0.552 | 0.13337 | -0.031 | -4.136
-12.5 | -0.523 | 0.12196 | -0.031 | -4.289
-12 | -0.495 | 0.12226 | -0.031 | -4.05
-11.5 | -0.467 | 0.11915 | -0.031 | -3.92
-11 | -0.438 | 0.11039 | -0.029 | -3.97
-10.5 | -0.41 | 0.10709 | -0.029 | -3.831
-10 | -0.382 | 0.09433 | -0.03 | -4.053
-9.5 | -0.354 | 0.08977 | -0.031 | -3.946
-9 | -0.513 | 0.06296 | -0.031 | -8.152
-8.5 | -0.514 | 0.05668 | -0.034 | -9.059
-8 | -0.569 | 0.01928 | -0.071 | -29.541
-7.5 | -0.532 | 0.01687 | -0.073 | -31.558
-7 | -0.484 | 0.01531 | -0.075 | -31.604
-6.5 | -0.435 | 0.01352 | -0.078 | -32.181
-6 | -0.375 | 0.01262 | -0.079 | -29.729
-5.5 | -0.315 | 0.01159 | -0.081 | -27.136
-5 | -0.247 | 0.01082 | -0.082 | -22.805
-4.5 | -0.178 | 0.01031 | -0.083 | -17.232
-4 | -0.108 | 0.00777 | -0.084 | -13.857
-3.5 | -0.037 | 0.00762 | -0.085 | -4.854
-3 | 0.034 | 0.00755 | -0.086 | 4.5
-2.5 | 0.105 | 0.00754 | -0.087 | 13.952
-2 | 0.177 | 0.0076 | -0.088 | 23.25
-1.5 | 0.248 | 0.00764 | -0.089 | 32.435
-1 | 0.319 | 0.00775 | -0.09 | 41.185
-0.5 | 0.39 | 0.00784 | -0.091 | 49.776
0 | 0.462 | 0.00798 | -0.092 | 57.827
0.5 | 0.533 | 0.00815 | -0.093 | 65.424
1 | 0.604 | 0.00834 | -0.094 | 72.408
1.5 | 0.672 | 0.00851 | -0.095 | 79.01
2 | 0.743 | 0.00876 | -0.096 | 84.806
2.5 | 0.813 | 0.00906 | -0.097 | 89.753
3 | 0.883 | 0.00939 | -0.098 | 94.049
3.5 | 0.945 | 0.0097 | -0.098 | 97.391
4 | 1.011 | 0.01004 | -0.098 | 100.665
4.5 | 1.076 | 0.01048 | -0.099 | 102.694
5 | 1.14 | 0.01099 | -0.1 | 103.644
5.5 | 1.2 | 0.01162 | -0.101 | 103.199
6 | 1.255 | 0.01242 | -0.101 | 101.026
6.5 | 1.305 | 0.01341 | -0.102 | 97.308
7 | 1.334 | 0.02195 | -0.102 | 60.769
7.5 | 1.362 | 0.02458 | -0.102 | 55.434
8 | 1.376 | 0.02657 | -0.103 | 51.771
8.5 | 1.361 | 0.02895 | -0.103 | 47
9 | 1.283 | 0.03192 | -0.103 | 40.203
9.5 | 0.713 | 0.08927 | -0.04 | 7.991
10 | 0.74 | 0.09877 | -0.039 | 7.496
10.5 | 0.769 | 0.1022 | -0.044 | 7.52
11 | 0.796 | 0.10769 | -0.044 | 7.389
11.5 | 0.824 | 0.12015 | -0.049 | 6.86
12 | 0.851 | 0.12351 | -0.05 | 6.893
12.5 | 0.88 | 0.13128 | -0.054 | 6.703
13 | 0.907 | 0.13547 | -0.055 | 6.696

## 40. Re 750k Mach 0.50 (2)
BIGFOIL.COM POLAR EXPORT
NACA63A416
NACA63A416 |  |  |  | Cl Max: | 1.1821 | at alpha= | 11.5 | deg
XFOIL ncrit=9 |  |  |  | L/D Max: | 88.3381 | at alpha= | 5.5 | deg
Re: | 750000 |  |  | Cd Min: | 0.23005 | at alpha= | -19.5 | deg
Mach: | 0.5 |  |  | Cl=0 at alpha= | -2.8736 | deg
|  |  |  | @ Cl=0.1, Cd= | 0.0077012
|  |  |  | @ Cl=0.4, Cd= | 0.0079746
|  |  |  | @ Cl=0.6, Cd= | 0.0085576
alpha (deg) | Cl | Cd | Cm | Cl/Cd
-19.5 | -0.517 | 0.23005 | -0.0163 | -2.2473
-19 | -0.4964 | 0.22286 | -0.0204 | -2.2274
-18.5 | -0.4826 | 0.21295 | -0.0265 | -2.2663
-18 | -0.4676 | 0.20394 | -0.0311 | -2.2928
-17.5 | -0.4434 | 0.1984 | -0.0331 | -2.2349
-17 | -0.4322 | 0.18925 | -0.0386 | -2.2838
-16.5 | -0.4196 | 0.18035 | -0.0425 | -2.3266
-16 | -0.3959 | 0.17558 | -0.0434 | -2.2548
-15.5 | -0.3907 | 0.1663 | -0.0484 | -2.3494
-15 | -0.385 | 0.15761 | -0.0514 | -2.4427
-14.5 | -0.3684 | 0.15387 | -0.0499 | -2.3942
-13 | -0.3541 | 0.12028 | -0.0674 | -2.944
-12.5 | -0.3504 | 0.10826 | -0.0758 | -3.2367
-12 | -0.3549 | 0.09561 | -0.0848 | -3.712
-11.5 | -0.3981 | 0.07722 | -0.097 | -5.1554
-11 | -0.4401 | 0.05949 | -0.1122 | -7.3979
-10.5 | -0.4654 | 0.04592 | -0.1261 | -10.135
-10 | -0.4787 | 0.03565 | -0.136 | -13.4278
-9.5 | -0.479 | 0.02856 | -0.1401 | -16.7717
-9 | -0.4643 | 0.02356 | -0.1408 | -19.7071
-8.5 | -0.4287 | 0.01994 | -0.1415 | -21.4995
-8 | -0.3853 | 0.01719 | -0.1413 | -22.4142
-7.5 | -0.3439 | 0.01516 | -0.139 | -22.6847
-7 | -0.3103 | 0.01361 | -0.1339 | -22.7994
-6.5 | -0.2832 | 0.01265 | -0.1262 | -22.3874
-6 | -0.2492 | 0.0118 | -0.1196 | -21.1186
-5.5 | -0.2119 | 0.01103 | -0.1134 | -19.2112
-5 | -0.1703 | 0.01041 | -0.1081 | -16.3593
-4.5 | -0.1297 | 0.00978 | -0.1027 | -13.2618
-4 | -0.0949 | 0.00892 | -0.0964 | -10.639
-3.5 | -0.0627 | 0.00802 | -0.0897 | -7.818
-3 | -0.0136 | 0.00778 | -0.0857 | -1.7481
-2.5 | 0.0402 | 0.00772 | -0.0826 | 5.2073
-2 | 0.0934 | 0.0077 | -0.0794 | 12.1299
-1.5 | 0.1472 | 0.00771 | -0.0765 | 19.0921
-1 | 0.2005 | 0.00772 | -0.0735 | 25.9715
-0.5 | 0.2539 | 0.00777 | -0.0706 | 32.677
0 | 0.3074 | 0.00784 | -0.0677 | 39.2092
1 | 0.4106 | 0.00799 | -0.0612 | 51.3892
1.5 | 0.4627 | 0.00811 | -0.0581 | 57.053
2 | 0.5167 | 0.00826 | -0.0554 | 62.5545
2.5 | 0.5732 | 0.00846 | -0.0532 | 67.7541
3 | 0.6281 | 0.00866 | -0.0507 | 72.5289
3.5 | 0.6845 | 0.00891 | -0.0484 | 76.8238
4 | 0.7429 | 0.0092 | -0.0466 | 80.75
4.5 | 0.8005 | 0.00957 | -0.0446 | 83.6468
5 | 0.862 | 0.00999 | -0.0434 | 86.2863
5.5 | 0.9249 | 0.01047 | -0.0426 | 88.3381
6 | 0.986 | 0.01119 | -0.0417 | 88.1144
6.5 | 1.0476 | 0.01228 | -0.0415 | 85.3094
7 | 1.0892 | 0.0143 | -0.0394 | 76.1678
7.5 | 1.1148 | 0.01817 | -0.0368 | 61.3539
8 | 1.1176 | 0.02186 | -0.0303 | 51.1253
8.5 | 1.1273 | 0.02558 | -0.0252 | 44.0696
9 | 1.1413 | 0.02938 | -0.0211 | 38.8462
9.5 | 1.1552 | 0.03348 | -0.0175 | 34.5042
10 | 1.1669 | 0.03797 | -0.0142 | 30.7322
10.5 | 1.1763 | 0.04291 | -0.0115 | 27.4132
11 | 1.1808 | 0.04854 | -0.0091 | 24.3263
11.5 | 1.1821 | 0.0547 | -0.0074 | 21.6106
12 | 1.1811 | 0.0614 | -0.0061 | 19.2362
12.5 | 1.175 | 0.06885 | -0.0056 | 17.0661
13 | 1.1671 | 0.07681 | -0.0056 | 15.1946
13.5 | 1.157 | 0.0854 | -0.0065 | 13.548
14 | 1.142 | 0.09496 | -0.0086 | 12.0261
14.5 | 1.1221 | 0.10574 | -0.0122 | 10.6119
15 | 1.0937 | 0.11824 | -0.0177 | 9.2498
15.5 | 1.0681 | 0.13114 | -0.0243 | 8.1447
16 | 1.0383 | 0.14552 | -0.0327 | 7.1351
16.5 | 1.0104 | 0.16076 | -0.0421 | 6.2851

## 41. Re 1M Mach 0.00 (1)
BIGFOIL.COM POLAR EXPORT
NACA63A416
NACA63A416 |  |  |  | Cl Max: | 1.544 | at alpha= | 13 | deg
JavaFoil+Calcfoil stall+Eppler ext transition |  |  |  | L/D Max: | 120.605 | at alpha= | 6 | deg
Re: | 1000000 |  |  | Cd Min: | 0.00666 | at alpha= | -3 | deg
Mach: | 0 |  |  | Cl=0 at alpha= | -3.2377 | deg
|  |  |  | @ Cl=0.1, Cd= | 0.0067129
|  |  |  | @ Cl=0.4, Cd= | 0.00692
|  |  |  | @ Cl=0.6, Cd= | 0.0072734
alpha (deg) | Cl | Cd | Cm | Cl/Cd
-18 | -0.847 | 0.14396 | -0.025 | -5.881
-17.5 | -0.859 | 0.13739 | -0.026 | -6.251
-17 | -0.868 | 0.13053 | -0.026 | -6.648
-16.5 | -0.876 | 0.12319 | -0.028 | -7.109
-16 | -0.879 | 0.11648 | -0.028 | -7.549
-15.5 | -0.88 | 0.10918 | -0.029 | -8.063
-15 | -0.873 | 0.1027 | -0.03 | -8.496
-14.5 | -0.865 | 0.09399 | -0.033 | -9.205
-14 | -0.846 | 0.09131 | -0.031 | -9.268
-13.5 | -0.841 | 0.0789 | -0.037 | -10.655
-13 | -0.89 | 0.0394 | -0.05 | -22.588
-12.5 | -0.89 | 0.02843 | -0.053 | -31.297
-12 | -0.873 | 0.02344 | -0.055 | -37.241
-11.5 | -0.846 | 0.0207 | -0.056 | -40.873
-11 | -0.814 | 0.01865 | -0.058 | -43.672
-10.5 | -0.779 | 0.01691 | -0.059 | -46.074
-10 | -0.741 | 0.01547 | -0.06 | -47.922
-9.5 | -0.708 | 0.01363 | -0.062 | -51.935
-9 | -0.662 | 0.01289 | -0.063 | -51.39
-8.5 | -0.613 | 0.01128 | -0.065 | -54.359
-8 | -0.565 | 0.01141 | -0.066 | -49.549
-7.5 | -0.509 | 0.01092 | -0.067 | -46.622
-7 | -0.452 | 0.01048 | -0.068 | -43.158
-6.5 | -0.394 | 0.01013 | -0.069 | -38.902
-6 | -0.335 | 0.00974 | -0.07 | -34.403
-5.5 | -0.276 | 0.00935 | -0.07 | -29.465
-5 | -0.215 | 0.00704 | -0.071 | -30.598
-4.5 | -0.155 | 0.00689 | -0.072 | -22.443
-4 | -0.093 | 0.00678 | -0.073 | -13.784
-3.5 | -0.032 | 0.00672 | -0.074 | -4.778
-3 | 0.029 | 0.00666 | -0.075 | 4.423
-2.5 | 0.091 | 0.00671 | -0.076 | 13.588
-2 | 0.153 | 0.00673 | -0.076 | 22.72
-1.5 | 0.215 | 0.00674 | -0.077 | 31.877
-1 | 0.276 | 0.00679 | -0.078 | 40.686
-0.5 | 0.338 | 0.00685 | -0.079 | 49.368
0 | 0.4 | 0.00692 | -0.08 | 57.797
0.5 | 0.461 | 0.00703 | -0.081 | 65.61
1 | 0.523 | 0.00711 | -0.081 | 73.575
1.5 | 0.583 | 0.00724 | -0.082 | 80.564
2 | 0.644 | 0.00736 | -0.083 | 87.559
2.5 | 0.705 | 0.00749 | -0.084 | 94.118
3 | 0.766 | 0.00769 | -0.085 | 99.646
3.5 | 0.827 | 0.00786 | -0.085 | 105.22
4 | 0.887 | 0.00804 | -0.086 | 110.358
4.5 | 0.947 | 0.00825 | -0.087 | 114.715
5 | 1.006 | 0.00853 | -0.088 | 117.896
5.5 | 1.063 | 0.00883 | -0.089 | 120.461
6 | 1.119 | 0.00928 | -0.089 | 120.605
6.5 | 1.174 | 0.0098 | -0.09 | 119.771
7 | 1.218 | 0.01029 | -0.09 | 118.382
7.5 | 1.265 | 0.01098 | -0.091 | 115.2
8 | 1.304 | 0.01688 | -0.091 | 77.221
8.5 | 1.347 | 0.01785 | -0.091 | 75.502
9 | 1.387 | 0.01935 | -0.092 | 71.689
9.5 | 1.423 | 0.02033 | -0.092 | 70.013
10 | 1.454 | 0.02136 | -0.092 | 68.038
10.5 | 1.48 | 0.02242 | -0.093 | 66.032
11 | 1.503 | 0.02334 | -0.093 | 64.398
11.5 | 1.521 | 0.02469 | -0.094 | 61.595
12 | 1.534 | 0.02607 | -0.094 | 58.843
12.5 | 1.541 | 0.02794 | -0.095 | 55.165
13 | 1.544 | 0.02961 | -0.095 | 52.146
13.5 | 1.539 | 0.03188 | -0.095 | 48.265
14 | 1.527 | 0.03463 | -0.095 | 44.096
14.5 | 1.508 | 0.03719 | -0.095 | 40.553
15 | 1.483 | 0.04054 | -0.095 | 36.586
15.5 | 1.451 | 0.04497 | -0.094 | 32.271
16 | 1.417 | 0.04958 | -0.094 | 28.585
16.5 | 1.374 | 0.05651 | -0.093 | 24.321
17 | 1.322 | 0.06743 | -0.091 | 19.605
17.5 | 1.249 | 0.0894 | -0.085 | 13.967
18 | 1.161 | 0.12562 | -0.074 | 9.243

## 42. Re 1M Mach 0.00 (2)
BIGFOIL.COM POLAR EXPORT
NACA63A416
NACA63A416 |  |  |  | Cl Max: | 1.4109 | at alpha= | 18 | deg
XFOIL ncrit=9 |  |  |  | L/D Max: | 109.68 | at alpha= | 6.5 | deg
Re: | 1000000 |  |  | Cd Min: | 0.21118 | at alpha= | -20 | deg
Mach: | 0 |  |  | Cl=0 at alpha= | -3.0232 | deg
|  |  |  | @ Cl=0.1, Cd= | 0.0064
|  |  |  | @ Cl=0.4, Cd= | 0.0065913
|  |  |  | @ Cl=0.6, Cd= | 0.0069788
alpha (deg) | Cl | Cd | Cm | Cl/Cd
-20 | -0.5252 | 0.21118 | -0.0108 | -2.487
-19 | -0.8299 | 0.11066 | -0.0547 | -7.4995
-18.5 | -0.8796 | 0.09362 | -0.0645 | -9.3954
-18 | -0.9229 | 0.07908 | -0.0726 | -11.6705
-17.5 | -0.9499 | 0.06816 | -0.0783 | -13.9363
-17 | -0.9646 | 0.05973 | -0.0825 | -16.1493
-16.5 | -0.9775 | 0.05217 | -0.0856 | -18.7368
-16 | -0.9712 | 0.04743 | -0.0876 | -20.4765
-15.5 | -0.9747 | 0.04214 | -0.0887 | -23.13
-15 | -0.9797 | 0.03736 | -0.0882 | -26.2232
-14.5 | -0.9832 | 0.03404 | -0.0856 | -28.8837
-13.5 | -0.9193 | 0.02748 | -0.0918 | -33.4534
-13 | -0.8764 | 0.02481 | -0.0954 | -35.3245
-12.5 | -0.8447 | 0.02109 | -0.0982 | -40.0522
-12 | -0.8018 | 0.01903 | -0.1002 | -42.1335
-11.5 | -0.7554 | 0.01777 | -0.1012 | -42.5098
-11 | -0.7105 | 0.0165 | -0.1014 | -43.0606
-10.5 | -0.6542 | 0.01553 | -0.1034 | -42.1249
-10 | -0.6125 | 0.01411 | -0.1026 | -43.4089
-9.5 | -0.5632 | 0.0132 | -0.1026 | -42.6667
-9 | -0.5087 | 0.01253 | -0.1034 | -40.5986
-8.5 | -0.466 | 0.01173 | -0.1016 | -39.7272
-8 | -0.4207 | 0.01116 | -0.1 | -37.6971
-7.5 | -0.376 | 0.01057 | -0.0983 | -35.5724
-7 | -0.3308 | 0.01007 | -0.0965 | -32.85
-6.5 | -0.2876 | 0.0096 | -0.0942 | -29.9583
-6 | -0.2449 | 0.00916 | -0.0918 | -26.7358
-5.5 | -0.2038 | 0.00867 | -0.089 | -23.5063
-5 | -0.1634 | 0.00817 | -0.0862 | -20
-4.5 | -0.1255 | 0.00755 | -0.0828 | -16.6225
-4 | -0.0885 | 0.0069 | -0.0792 | -12.8261
-3 | 0.0021 | 0.00648 | -0.0749 | 0.32407
-2.5 | 0.0504 | 0.00644 | -0.0733 | 7.8261
-2 | 0.099 | 0.0064 | -0.0717 | 15.4688
-1 | 0.197 | 0.0064 | -0.0687 | 30.7812
-0.5 | 0.2453 | 0.00643 | -0.0671 | 38.1493
0 | 0.2938 | 0.00647 | -0.0655 | 45.4096
0.5 | 0.3431 | 0.00652 | -0.0641 | 52.6227
1 | 0.3922 | 0.00658 | -0.0627 | 59.6049
1.5 | 0.4406 | 0.00665 | -0.0611 | 66.2556
2.5 | 0.5359 | 0.00683 | -0.0577 | 78.4627
3 | 0.5824 | 0.00693 | -0.0558 | 84.0404
3.5 | 0.6293 | 0.00706 | -0.054 | 89.136
4 | 0.6778 | 0.00724 | -0.0526 | 93.6188
4.5 | 0.7284 | 0.00744 | -0.0517 | 97.9032
5 | 0.781 | 0.00768 | -0.0514 | 101.6927
5.5 | 0.8369 | 0.00794 | -0.0519 | 105.403
6 | 0.8958 | 0.00828 | -0.0532 | 108.1884
6.5 | 0.9608 | 0.00876 | -0.0561 | 109.6804
7 | 1.0214 | 0.00954 | -0.0586 | 107.065
7.5 | 1.0848 | 0.01127 | -0.0625 | 96.2555
8 | 1.1061 | 0.01263 | -0.0571 | 87.5772
8.5 | 1.1305 | 0.01395 | -0.0526 | 81.0394
9 | 1.1564 | 0.01531 | -0.0485 | 75.5323
9.5 | 1.1816 | 0.01679 | -0.0447 | 70.3752
10 | 1.2083 | 0.01826 | -0.0413 | 66.172
10.5 | 1.2346 | 0.01985 | -0.0382 | 62.1965
11 | 1.2598 | 0.0216 | -0.0352 | 58.3241
11.5 | 1.2824 | 0.02359 | -0.0322 | 54.362
12 | 1.303 | 0.02584 | -0.0294 | 50.4257
12.5 | 1.3219 | 0.02832 | -0.0268 | 46.6773
13 | 1.3393 | 0.03107 | -0.0243 | 43.1059
13.5 | 1.3582 | 0.03383 | -0.0224 | 40.1478
14 | 1.3684 | 0.03749 | -0.0202 | 36.5004
14.5 | 1.3828 | 0.04093 | -0.0187 | 33.7845
15 | 1.3958 | 0.04465 | -0.0174 | 31.2609
15.5 | 1.4048 | 0.04893 | -0.0164 | 28.7104
16 | 1.4039 | 0.05443 | -0.0156 | 25.7928
16.5 | 1.4087 | 0.05953 | -0.0153 | 23.6637
17 | 1.4061 | 0.06573 | -0.0153 | 21.3921
17.5 | 1.4063 | 0.0718 | -0.0158 | 19.5864
18 | 1.4109 | 0.07745 | -0.0166 | 18.2169
18.5 | 1.4052 | 0.08466 | -0.0179 | 16.5982
19 | 1.3927 | 0.09301 | -0.0199 | 14.9737
19.5 | 1.3632 | 0.10419 | -0.0232 | 13.0838
20 | 1.3486 | 0.11341 | -0.0263 | 11.8914

## 43. Re 1M Mach 0.10 (1)
BIGFOIL.COM POLAR EXPORT
NACA63A416
NACA63A416 |  |  |  | Cl Max: | 1.534 | at alpha= | 12.5 | deg
JavaFoil+Calcfoil stall+Eppler ext transition |  |  |  | L/D Max: | 119.686 | at alpha= | 6 | deg
Re: | 1000000 |  |  | Cd Min: | 0.00667 | at alpha= | -3 | deg
Mach: | 0.1 |  |  | Cl=0 at alpha= | -3.2419 | deg
|  |  |  | @ Cl=0.1, Cd= | 0.0067239
|  |  |  | @ Cl=0.4, Cd= | 0.0069277
|  |  |  | @ Cl=0.6, Cd= | 0.0072844
alpha (deg) | Cl | Cd | Cm | Cl/Cd
-17.5 | -0.831 | 0.14078 | -0.025 | -5.903
-17 | -0.843 | 0.13328 | -0.026 | -6.328
-16.5 | -0.853 | 0.12646 | -0.026 | -6.749
-16 | -0.861 | 0.11898 | -0.027 | -7.236
-15.5 | -0.867 | 0.11064 | -0.029 | -7.832
-15 | -0.862 | 0.10386 | -0.03 | -8.297
-14.5 | -0.852 | 0.09729 | -0.031 | -8.758
-14 | -0.836 | 0.09384 | -0.03 | -8.909
-13.5 | -0.827 | 0.08464 | -0.034 | -9.771
-13 | -0.817 | 0.07455 | -0.038 | -10.953
-12.5 | -0.877 | 0.0319 | -0.052 | -27.486
-12 | -0.868 | 0.02445 | -0.055 | -35.496
-11.5 | -0.844 | 0.02128 | -0.056 | -39.655
-11 | -0.813 | 0.01929 | -0.058 | -42.141
-10.5 | -0.779 | 0.01722 | -0.059 | -45.267
-10 | -0.741 | 0.01587 | -0.06 | -46.664
-9.5 | -0.709 | 0.01384 | -0.062 | -51.208
-9 | -0.664 | 0.01301 | -0.064 | -51.041
-8.5 | -0.615 | 0.01141 | -0.065 | -53.86
-8 | -0.567 | 0.01147 | -0.066 | -49.476
-7.5 | -0.511 | 0.01096 | -0.067 | -46.65
-7 | -0.454 | 0.0106 | -0.068 | -42.852
-6.5 | -0.396 | 0.01015 | -0.069 | -38.995
-6 | -0.337 | 0.00977 | -0.07 | -34.462
-5.5 | -0.277 | 0.00945 | -0.071 | -29.307
-5 | -0.216 | 0.00907 | -0.072 | -23.839
-4.5 | -0.155 | 0.00689 | -0.072 | -22.551
-4 | -0.094 | 0.00679 | -0.073 | -13.827
-3.5 | -0.032 | 0.00673 | -0.074 | -4.797
-3 | 0.03 | 0.00667 | -0.075 | 4.437
-2.5 | 0.092 | 0.00672 | -0.076 | 13.637
-2 | 0.154 | 0.00675 | -0.077 | 22.789
-1.5 | 0.216 | 0.00677 | -0.078 | 31.899
-1 | 0.278 | 0.00681 | -0.078 | 40.811
-0.5 | 0.34 | 0.00686 | -0.079 | 49.522
0 | 0.402 | 0.00693 | -0.08 | 57.976
0.5 | 0.464 | 0.00704 | -0.081 | 65.854
1 | 0.526 | 0.00715 | -0.082 | 73.569
1.5 | 0.586 | 0.00725 | -0.083 | 80.845
2 | 0.647 | 0.0074 | -0.083 | 87.466
2.5 | 0.709 | 0.00754 | -0.084 | 93.997
3 | 0.77 | 0.0077 | -0.085 | 100.071
3.5 | 0.831 | 0.00788 | -0.086 | 105.39
4 | 0.891 | 0.00807 | -0.087 | 110.506
4.5 | 0.951 | 0.00828 | -0.087 | 114.948
5 | 1.011 | 0.00857 | -0.088 | 117.955
5.5 | 1.068 | 0.00893 | -0.089 | 119.635
6 | 1.125 | 0.0094 | -0.09 | 119.686
6.5 | 1.18 | 0.00993 | -0.09 | 118.744
7 | 1.223 | 0.01038 | -0.091 | 117.778
7.5 | 1.27 | 0.01109 | -0.091 | 114.599
8 | 1.308 | 0.01706 | -0.091 | 76.696
8.5 | 1.351 | 0.01864 | -0.091 | 72.444
9 | 1.391 | 0.01956 | -0.092 | 71.122
9.5 | 1.426 | 0.02058 | -0.092 | 69.298
10 | 1.456 | 0.02163 | -0.093 | 67.302
10.5 | 1.481 | 0.02273 | -0.093 | 65.182
11 | 1.502 | 0.02366 | -0.094 | 63.487
11.5 | 1.518 | 0.02508 | -0.094 | 60.538
12 | 1.529 | 0.02668 | -0.095 | 57.309
12.5 | 1.534 | 0.02845 | -0.095 | 53.904
13 | 1.532 | 0.03044 | -0.095 | 50.332
13.5 | 1.523 | 0.03271 | -0.095 | 46.576
14 | 1.509 | 0.03547 | -0.095 | 42.539
14.5 | 1.484 | 0.03863 | -0.095 | 38.424
15 | 1.454 | 0.04211 | -0.095 | 34.539
15.5 | 1.42 | 0.04619 | -0.095 | 30.732
16 | 1.375 | 0.05283 | -0.094 | 26.025
16.5 | 1.32 | 0.06281 | -0.092 | 21.007
17 | 1.249 | 0.08117 | -0.087 | 15.392
17.5 | 1.141 | 0.12533 | -0.071 | 9.106

## 44. Re 1M Mach 0.10 (2)
BIGFOIL.COM POLAR EXPORT
NACA63A416
NACA63A416 |  |  |  | Cl Max: | 1.3992 | at alpha= | 16.5 | deg
XFOIL ncrit=9 |  |  |  | L/D Max: | 108.983 | at alpha= | 6.5 | deg
Re: | 1000000 |  |  | Cd Min: | 0.21193 | at alpha= | -20 | deg
Mach: | 0.1 |  |  | Cl=0 at alpha= | -3.017 | deg
|  |  |  | @ Cl=0.1, Cd= | 0.00642
|  |  |  | @ Cl=0.4, Cd= | 0.00661
|  |  |  | @ Cl=0.6, Cd= | 0.0070086
alpha (deg) | Cl | Cd | Cm | Cl/Cd
-20 | -0.5252 | 0.21193 | -0.0108 | -2.4782
-19 | -0.7568 | 0.12726 | -0.0462 | -5.9469
-18.5 | -0.8279 | 0.10482 | -0.0589 | -7.8983
-18 | -0.8754 | 0.08862 | -0.0682 | -9.8781
-17.5 | -0.9096 | 0.07572 | -0.0754 | -12.0127
-17 | -0.9281 | 0.06612 | -0.0806 | -14.0366
-16.5 | -0.9484 | 0.05705 | -0.0848 | -16.624
-16 | -0.9439 | 0.05167 | -0.0874 | -18.2679
-15.5 | -0.9521 | 0.04551 | -0.0892 | -20.9207
-15 | -0.9616 | 0.03996 | -0.0894 | -24.0641
-14.5 | -0.9637 | 0.03618 | -0.0879 | -26.6363
-14 | -0.9503 | 0.03252 | -0.0888 | -29.222
-13.5 | -0.9146 | 0.0289 | -0.0927 | -31.6471
-13 | -0.8729 | 0.02585 | -0.0967 | -33.7679
-12.5 | -0.8417 | 0.02216 | -0.0992 | -37.9829
-12 | -0.801 | 0.01964 | -0.1016 | -40.7841
-11.5 | -0.7546 | 0.01822 | -0.1029 | -41.416
-11 | -0.7103 | 0.01683 | -0.1032 | -42.2044
-10.5 | -0.6558 | 0.01578 | -0.1047 | -41.5589
-10 | -0.6134 | 0.0144 | -0.104 | -42.5972
-9.5 | -0.5653 | 0.01337 | -0.1038 | -42.2812
-9 | -0.5115 | 0.01265 | -0.1043 | -40.4348
-8.5 | -0.4668 | 0.01185 | -0.1028 | -39.3924
-8 | -0.4221 | 0.01124 | -0.1011 | -37.5534
-7.5 | -0.3774 | 0.01064 | -0.0992 | -35.4699
-7 | -0.3326 | 0.01012 | -0.0973 | -32.8656
-6.5 | -0.2887 | 0.00967 | -0.095 | -29.8552
-6 | -0.2463 | 0.0092 | -0.0924 | -26.7717
-5.5 | -0.2045 | 0.00873 | -0.0897 | -23.425
-5 | -0.1641 | 0.00822 | -0.0867 | -19.9635
-4.5 | -0.1257 | 0.00762 | -0.0834 | -16.4961
-4 | -0.0888 | 0.00696 | -0.0797 | -12.7586
-3.5 | -0.0456 | 0.00662 | -0.0771 | -6.8882
-3 | 0.0016 | 0.0065 | -0.0752 | 0.24615
-2.5 | 0.0502 | 0.00646 | -0.0736 | 7.7709
-2 | 0.0986 | 0.00642 | -0.0719 | 15.3583
-1.5 | 0.1483 | 0.00642 | -0.0705 | 23.0997
-1 | 0.1972 | 0.00642 | -0.0689 | 30.7165
-0.5 | 0.2459 | 0.00645 | -0.0672 | 38.124
0.5 | 0.3436 | 0.00655 | -0.0641 | 52.458
1 | 0.393 | 0.0066 | -0.0626 | 59.5455
1.5 | 0.4418 | 0.00667 | -0.0611 | 66.2369
2 | 0.49 | 0.00677 | -0.0594 | 72.3781
2.5 | 0.5366 | 0.00686 | -0.0574 | 78.2216
3 | 0.5835 | 0.00696 | -0.0555 | 83.8362
3.5 | 0.631 | 0.0071 | -0.0538 | 88.8732
4 | 0.6799 | 0.00728 | -0.0524 | 93.3929
5 | 0.7839 | 0.00774 | -0.0512 | 101.2791
5.5 | 0.8404 | 0.00799 | -0.0517 | 105.1815
6 | 0.8998 | 0.00833 | -0.053 | 108.0192
6.5 | 0.9645 | 0.00885 | -0.0558 | 108.9831
7 | 1.0232 | 0.00966 | -0.0578 | 105.9213
7.5 | 1.086 | 0.01143 | -0.0615 | 95.0131
8 | 1.1071 | 0.01283 | -0.0561 | 86.2899
8.5 | 1.1313 | 0.01419 | -0.0515 | 79.7252
9 | 1.1568 | 0.01561 | -0.0473 | 74.1063
9.5 | 1.1817 | 0.01715 | -0.0435 | 68.9038
10 | 1.209 | 0.01865 | -0.0402 | 64.8257
10.5 | 1.2345 | 0.02033 | -0.037 | 60.7231
11 | 1.2589 | 0.0222 | -0.0339 | 56.7072
11.5 | 1.2805 | 0.02433 | -0.0308 | 52.6305
12 | 1.3002 | 0.02674 | -0.028 | 48.6238
12.5 | 1.3194 | 0.02929 | -0.0254 | 45.0461
13 | 1.3375 | 0.0321 | -0.0231 | 41.6667
13.5 | 1.355 | 0.03506 | -0.0211 | 38.648
14 | 1.3612 | 0.0392 | -0.0189 | 34.7245
14.5 | 1.3782 | 0.04253 | -0.0175 | 32.4054
15 | 1.3897 | 0.04654 | -0.0163 | 29.8603
15.5 | 1.397 | 0.0511 | -0.0154 | 27.3386
16 | 1.3903 | 0.05741 | -0.0147 | 24.217
16.5 | 1.3992 | 0.06221 | -0.0146 | 22.4916
17 | 1.3946 | 0.06882 | -0.0148 | 20.2645
17.5 | 1.3927 | 0.07531 | -0.0155 | 18.4929
18 | 1.3959 | 0.08132 | -0.0165 | 17.1655
18.5 | 1.3867 | 0.08921 | -0.0182 | 15.5442
19 | 1.3716 | 0.09812 | -0.0205 | 13.9788
19.5 | 1.3446 | 0.10917 | -0.0241 | 12.3166
20 | 1.3304 | 0.11852 | -0.0276 | 11.2251

## 45. Re 1M Mach 0.25 (1)
BIGFOIL.COM POLAR EXPORT
NACA63A416
NACA63A416 |  |  |  | Cl Max: | 1.489 | at alpha= | 11.5 | deg
JavaFoil+Calcfoil stall+Eppler ext transition |  |  |  | L/D Max: | 119.993 | at alpha= | 6 | deg
Re: | 1000000 |  |  | Cd Min: | 0.00677 | at alpha= | -3 | deg
Mach: | 0.25 |  |  | Cl=0 at alpha= | -3.2381 | deg
|  |  |  | @ Cl=0.1, Cd= | 0.0067919
|  |  |  | @ Cl=0.4, Cd= | 0.0070237
|  |  |  | @ Cl=0.6, Cd= | 0.0073858
alpha (deg) | Cl | Cd | Cm | Cl/Cd
-16.5 | -0.675 | 0.14055 | -0.023 | -4.801
-16 | -0.711 | 0.13197 | -0.025 | -5.389
-15.5 | -0.742 | 0.12173 | -0.026 | -6.095
-15 | -0.758 | 0.11402 | -0.027 | -6.648
-14.5 | -0.767 | 0.10717 | -0.027 | -7.156
-14 | -0.771 | 0.10029 | -0.028 | -7.685
-13.5 | -0.771 | 0.09402 | -0.03 | -8.2
-13 | -0.763 | 0.08818 | -0.029 | -8.653
-12.5 | -0.754 | 0.08236 | -0.032 | -9.149
-12 | -0.741 | 0.07519 | -0.035 | -9.851
-11.5 | -0.804 | 0.03079 | -0.055 | -26.131
-11 | -0.8 | 0.02233 | -0.058 | -35.812
-10.5 | -0.774 | 0.01949 | -0.06 | -39.707
-10 | -0.741 | 0.01751 | -0.061 | -42.322
-9.5 | -0.703 | 0.01615 | -0.063 | -43.515
-9 | -0.67 | 0.01396 | -0.065 | -48.002
-8.5 | -0.623 | 0.01306 | -0.066 | -47.731
-8 | -0.572 | 0.01244 | -0.067 | -45.978
-7.5 | -0.523 | 0.01145 | -0.069 | -45.642
-7 | -0.465 | 0.01081 | -0.07 | -43.001
-6.5 | -0.406 | 0.01048 | -0.071 | -38.699
-6 | -0.345 | 0.00997 | -0.072 | -34.63
-5.5 | -0.284 | 0.00962 | -0.073 | -29.526
-5 | -0.222 | 0.00924 | -0.074 | -24.027
-4.5 | -0.16 | 0.00698 | -0.074 | -22.845
-4 | -0.096 | 0.00688 | -0.075 | -14.019
-3.5 | -0.033 | 0.0068 | -0.076 | -4.876
-3 | 0.03 | 0.00677 | -0.077 | 4.493
-2.5 | 0.094 | 0.00679 | -0.078 | 13.85
-2 | 0.158 | 0.00681 | -0.079 | 23.192
-1.5 | 0.222 | 0.00684 | -0.08 | 32.418
-1 | 0.286 | 0.0069 | -0.081 | 41.404
-0.5 | 0.349 | 0.00696 | -0.081 | 50.206
0 | 0.413 | 0.00704 | -0.082 | 58.649
0.5 | 0.477 | 0.00714 | -0.083 | 66.729
1 | 0.54 | 0.00726 | -0.084 | 74.453
1.5 | 0.602 | 0.00739 | -0.085 | 81.487
2 | 0.665 | 0.00751 | -0.086 | 88.567
2.5 | 0.728 | 0.00769 | -0.087 | 94.688
3 | 0.791 | 0.00788 | -0.087 | 100.418
3.5 | 0.854 | 0.00807 | -0.088 | 105.754
4 | 0.916 | 0.00828 | -0.089 | 110.562
4.5 | 0.977 | 0.00855 | -0.09 | 114.211
5 | 1.038 | 0.00889 | -0.091 | 116.727
5.5 | 1.097 | 0.00923 | -0.091 | 118.782
6 | 1.151 | 0.00959 | -0.092 | 119.993
6.5 | 1.199 | 0.01028 | -0.092 | 116.578
7 | 1.249 | 0.01092 | -0.093 | 114.312
7.5 | 1.288 | 0.01706 | -0.093 | 75.503
8 | 1.333 | 0.01805 | -0.093 | 73.842
8.5 | 1.372 | 0.01979 | -0.094 | 69.331
9 | 1.408 | 0.02089 | -0.094 | 67.419
9.5 | 1.439 | 0.02207 | -0.095 | 65.195
10 | 1.462 | 0.02335 | -0.095 | 62.601
10.5 | 1.478 | 0.02465 | -0.096 | 59.967
11 | 1.488 | 0.02589 | -0.096 | 57.458
11.5 | 1.489 | 0.02771 | -0.096 | 53.712
12 | 1.481 | 0.02973 | -0.097 | 49.822
12.5 | 1.46 | 0.03266 | -0.097 | 44.696
13 | 1.433 | 0.0351 | -0.097 | 40.838
13.5 | 1.393 | 0.03919 | -0.096 | 35.546
14 | 1.339 | 0.0455 | -0.095 | 29.42
14.5 | 1.246 | 0.05996 | -0.091 | 20.782
15 | 1.082 | 0.11045 | -0.066 | 9.792
15.5 | 1.012 | 0.1232 | -0.06 | 8.214
16 | 0.94 | 0.13485 | -0.054 | 6.971
16.5 | 0.867 | 0.14778 | -0.05 | 5.864

## 46. Re 1M Mach 0.25 (2)
BIGFOIL.COM POLAR EXPORT
NACA63A416
NACA63A416 |  |  |  | Cl Max: | 1.3471 | at alpha= | 15 | deg
XFOIL ncrit=9 |  |  |  | L/D Max: | 105.949 | at alpha= | 6 | deg
Re: | 1000000 |  |  | Cd Min: | 0.20037 | at alpha= | -19 | deg
Mach: | 0.25 |  |  | Cl=0 at alpha= | -2.9808 | deg
|  |  |  | @ Cl=0.1, Cd= | 0.0065205
|  |  |  | @ Cl=0.4, Cd= | 0.0067442
|  |  |  | @ Cl=0.6, Cd= | 0.0071573
alpha (deg) | Cl | Cd | Cm | Cl/Cd
-19 | -0.5002 | 0.20037 | -0.0198 | -2.4964
-18.5 | -0.4897 | 0.1915 | -0.024 | -2.5572
-18 | -0.473 | 0.18633 | -0.0265 | -2.5385
-17.5 | -0.4792 | 0.17196 | -0.0321 | -2.7867
-16 | -0.6859 | 0.09766 | -0.0661 | -7.0233
-15.5 | -0.7547 | 0.07782 | -0.0778 | -9.698
-15 | -0.8033 | 0.06363 | -0.0857 | -12.6245
-14.5 | -0.8248 | 0.05487 | -0.0896 | -15.0319
-14 | -0.8492 | 0.04765 | -0.0908 | -17.8216
-13 | -0.838 | 0.03419 | -0.1002 | -24.5101
-12.5 | -0.8105 | 0.02944 | -0.1044 | -27.5306
-12 | -0.7858 | 0.0245 | -0.1078 | -32.0735
-11 | -0.7008 | 0.01921 | -0.1126 | -36.481
-10.5 | -0.6588 | 0.01762 | -0.1124 | -37.3893
-10 | -0.6167 | 0.01617 | -0.1114 | -38.1385
-9.5 | -0.5714 | 0.01449 | -0.1111 | -39.4341
-9 | -0.5225 | 0.01345 | -0.1103 | -38.8476
-8.5 | -0.4702 | 0.01268 | -0.1097 | -37.082
-8 | -0.4269 | 0.01173 | -0.1074 | -36.3939
-7.5 | -0.3815 | 0.01116 | -0.1051 | -34.1846
-7 | -0.3382 | 0.01054 | -0.1023 | -32.0873
-6.5 | -0.2952 | 0.00998 | -0.0993 | -29.5792
-6 | -0.2517 | 0.00951 | -0.0964 | -26.4669
-5.5 | -0.2087 | 0.00905 | -0.0934 | -23.0608
-5 | -0.167 | 0.00855 | -0.0902 | -19.5322
-4.5 | -0.1277 | 0.00796 | -0.0866 | -16.0427
-4 | -0.0911 | 0.00725 | -0.0825 | -12.5655
-3.5 | -0.0498 | 0.00678 | -0.0791 | -7.3451
-3 | -0.0019 | 0.00662 | -0.0769 | -0.28701
-2.5 | 0.0475 | 0.00655 | -0.075 | 7.2519
-2 | 0.0974 | 0.00652 | -0.0731 | 14.9387
-1.5 | 0.1473 | 0.00653 | -0.0713 | 22.5574
-1 | 0.1972 | 0.00654 | -0.0695 | 30.1529
-0.5 | 0.2475 | 0.00656 | -0.0678 | 37.7287
0 | 0.2975 | 0.0066 | -0.0661 | 45.0758
0.5 | 0.3471 | 0.00665 | -0.0642 | 52.1955
1 | 0.3965 | 0.00674 | -0.0624 | 58.8279
1.5 | 0.4468 | 0.0068 | -0.0607 | 65.7059
2 | 0.4952 | 0.00688 | -0.0587 | 71.9767
2.5 | 0.5426 | 0.00699 | -0.0564 | 77.6252
3 | 0.5914 | 0.00713 | -0.0545 | 82.9453
3.5 | 0.6419 | 0.00729 | -0.0529 | 88.0521
4 | 0.694 | 0.00749 | -0.0518 | 92.6569
4.5 | 0.7484 | 0.0077 | -0.0512 | 97.1948
5 | 0.8046 | 0.00795 | -0.051 | 101.2075
5.5 | 0.861 | 0.0083 | -0.0511 | 103.7349
6 | 0.9207 | 0.00869 | -0.0519 | 105.9494
6.5 | 0.9847 | 0.0093 | -0.0539 | 105.8817
7.5 | 1.093 | 0.01232 | -0.0564 | 88.7175
8 | 1.1128 | 0.01397 | -0.0506 | 79.6564
8.5 | 1.1365 | 0.01558 | -0.0459 | 72.9461
9 | 1.1606 | 0.01731 | -0.0415 | 67.0479
9.5 | 1.185 | 0.01915 | -0.0376 | 61.8799
10 | 1.2097 | 0.0211 | -0.034 | 57.3318
10.5 | 1.2339 | 0.02322 | -0.0307 | 53.1395
11 | 1.2552 | 0.02566 | -0.0274 | 48.9166
11.5 | 1.2744 | 0.0284 | -0.0244 | 44.8732
12 | 1.2918 | 0.03146 | -0.0216 | 41.0617
12.5 | 1.3047 | 0.03504 | -0.019 | 37.2346
13 | 1.3223 | 0.03845 | -0.017 | 34.3901
13.5 | 1.3285 | 0.04301 | -0.015 | 30.8882
14 | 1.3353 | 0.04778 | -0.0135 | 27.9468
14.5 | 1.3458 | 0.05236 | -0.0125 | 25.7028
15 | 1.3471 | 0.05812 | -0.0118 | 23.1779
15.5 | 1.3454 | 0.06444 | -0.0116 | 20.8783
16 | 1.3366 | 0.07187 | -0.012 | 18.5975
16.5 | 1.3378 | 0.07838 | -0.0127 | 17.0681
17 | 1.3238 | 0.08703 | -0.0143 | 15.2108
17.5 | 1.3127 | 0.09562 | -0.0164 | 13.7283
18 | 1.3062 | 0.10391 | -0.019 | 12.5705
18.5 | 1.2856 | 0.11441 | -0.0228 | 11.2368
19 | 1.2648 | 0.12525 | -0.0272 | 10.0982
19.5 | 1.2471 | 0.13612 | -0.0323 | 9.1618
20 | 1.2299 | 0.14708 | -0.038 | 8.3621

## 47. Re 1M Mach 0.50 (1)
BIGFOIL.COM POLAR EXPORT
NACA63A416
NACA63A416 |  |  |  | Cl Max: | 1.378 | at alpha= | 8 | deg
JavaFoil+Calcfoil stall+Eppler ext transition |  |  |  | L/D Max: | 109.725 | at alpha= | 5 | deg
Re: | 1000000 |  |  | Cd Min: | 0.00714 | at alpha= | -3 | deg
Mach: | 0.5 |  |  | Cl=0 at alpha= | -3.2394 | deg
|  |  |  | @ Cl=0.1, Cd= | 0.00714
|  |  |  | @ Cl=0.4, Cd= | 0.0074553
|  |  |  | @ Cl=0.6, Cd= | 0.0078204
alpha (deg) | Cl | Cd | Cm | Cl/Cd
-20 | -0.945 | 0.20217 | -0.031 | -4.674
-19.5 | -0.916 | 0.1919 | -0.03 | -4.774
-19 | -0.889 | 0.18516 | -0.031 | -4.799
-18.5 | -0.861 | 0.18008 | -0.031 | -4.781
-18 | -0.834 | 0.17708 | -0.032 | -4.708
-17.5 | -0.806 | 0.17617 | -0.032 | -4.573
-17 | -0.776 | 0.16917 | -0.031 | -4.589
-16.5 | -0.748 | 0.16502 | -0.031 | -4.536
-16 | -0.721 | 0.15851 | -0.032 | -4.547
-15.5 | -0.693 | 0.15436 | -0.032 | -4.49
-15 | -0.664 | 0.14396 | -0.032 | -4.614
-14.5 | -0.636 | 0.13584 | -0.031 | -4.681
-14 | -0.608 | 0.1331 | -0.032 | -4.569
-13.5 | -0.58 | 0.12923 | -0.032 | -4.49
-13 | -0.552 | 0.12427 | -0.032 | -4.44
-12.5 | -0.523 | 0.11565 | -0.031 | -4.524
-12 | -0.495 | 0.11489 | -0.031 | -4.31
-11.5 | -0.467 | 0.1118 | -0.031 | -4.179
-11 | -0.438 | 0.1034 | -0.029 | -4.239
-10.5 | -0.41 | 0.10009 | -0.029 | -4.099
-10 | -0.382 | 0.08929 | -0.031 | -4.283
-9.5 | -0.354 | 0.08488 | -0.031 | -4.174
-9 | -0.513 | 0.06112 | -0.031 | -8.399
-8.5 | -0.519 | 0.05322 | -0.044 | -9.757
-8 | -0.574 | 0.01763 | -0.072 | -32.566
-7.5 | -0.534 | 0.01576 | -0.074 | -33.917
-7 | -0.493 | 0.01359 | -0.076 | -36.243
-6.5 | -0.437 | 0.01272 | -0.078 | -34.322
-6 | -0.376 | 0.01114 | -0.079 | -33.787
-5.5 | -0.315 | 0.01091 | -0.081 | -28.824
-5 | -0.247 | 0.01018 | -0.082 | -24.225
-4.5 | -0.178 | 0.00973 | -0.083 | -18.261
-4 | -0.108 | 0.00734 | -0.084 | -14.668
-3.5 | -0.037 | 0.0072 | -0.085 | -5.142
-3 | 0.034 | 0.00714 | -0.086 | 4.759
-2.5 | 0.105 | 0.00714 | -0.087 | 14.728
-2 | 0.177 | 0.0072 | -0.088 | 24.536
-1.5 | 0.248 | 0.00726 | -0.089 | 34.165
-1 | 0.319 | 0.00733 | -0.09 | 43.565
-0.5 | 0.39 | 0.00744 | -0.091 | 52.497
0 | 0.462 | 0.00755 | -0.092 | 61.191
0.5 | 0.533 | 0.00766 | -0.093 | 69.588
1 | 0.604 | 0.00783 | -0.094 | 77.139
1.5 | 0.672 | 0.00803 | -0.095 | 83.693
2 | 0.743 | 0.00821 | -0.096 | 90.424
2.5 | 0.813 | 0.00848 | -0.097 | 95.871
3 | 0.883 | 0.00878 | -0.098 | 100.537
3.5 | 0.953 | 0.00914 | -0.099 | 104.201
4 | 1.013 | 0.00943 | -0.099 | 107.482
4.5 | 1.078 | 0.00988 | -0.099 | 109.037
5 | 1.141 | 0.0104 | -0.1 | 109.725
5.5 | 1.201 | 0.01104 | -0.101 | 108.829
6 | 1.256 | 0.01179 | -0.102 | 106.532
6.5 | 1.304 | 0.01411 | -0.102 | 92.407
7 | 1.336 | 0.02073 | -0.102 | 64.44
7.5 | 1.364 | 0.02327 | -0.102 | 58.637
8 | 1.378 | 0.02512 | -0.103 | 54.846
8.5 | 1.363 | 0.02741 | -0.103 | 49.738
9 | 1.288 | 0.03019 | -0.104 | 42.663
9.5 | 0.842 | 0.03417 | -0.102 | 24.653
10 | 0.741 | 0.09406 | -0.04 | 7.873
10.5 | 0.769 | 0.09611 | -0.044 | 7.997
11 | 0.796 | 0.10102 | -0.045 | 7.879
11.5 | 0.824 | 0.11281 | -0.05 | 7.308
12 | 0.851 | 0.11617 | -0.05 | 7.33
12.5 | 0.88 | 0.12101 | -0.055 | 7.275
13 | 0.907 | 0.12836 | -0.055 | 7.068

## 48. Re 1M Mach 0.50 (2)
BIGFOIL.COM POLAR EXPORT
NACA63A416
NACA63A416 |  |  |  | Cl Max: | 1.2196 | at alpha= | 11.5 | deg
XFOIL ncrit=9 |  |  |  | L/D Max: | 95.7432 | at alpha= | 5.5 | deg
Re: | 1000000 |  |  | Cd Min: | 0.23602 | at alpha= | -20 | deg
Mach: | 0.5 |  |  | Cl=0 at alpha= | -2.8102 | deg
|  |  |  | @ Cl=0.1, Cd= | 0.0070173
|  |  |  | @ Cl=0.4, Cd= | 0.007256
|  |  |  | @ Cl=0.6, Cd= | 0.0078743
alpha (deg) | Cl | Cd | Cm | Cl/Cd
-20 | -0.5403 | 0.23602 | -0.012 | -2.2892
-19.5 | -0.5177 | 0.23002 | -0.0157 | -2.2507
-19 | -0.4978 | 0.22225 | -0.0201 | -2.2398
-18.5 | -0.4848 | 0.21139 | -0.026 | -2.2934
-18 | -0.4677 | 0.20295 | -0.0301 | -2.3045
-17.5 | -0.4453 | 0.19735 | -0.0326 | -2.2564
-17 | -0.4277 | 0.19005 | -0.0363 | -2.2505
-16 | -0.4023 | 0.17278 | -0.0437 | -2.3284
-15.5 | -0.3947 | 0.16381 | -0.0471 | -2.4095
-15 | -0.3946 | 0.15364 | -0.0505 | -2.5683
-14.5 | -0.3777 | 0.15149 | -0.0493 | -2.4932
-13.5 | -0.3534 | 0.12812 | -0.0645 | -2.7584
-13 | -0.3507 | 0.11578 | -0.0726 | -3.029
-12.5 | -0.3604 | 0.10222 | -0.0813 | -3.5257
-12 | -0.4057 | 0.08386 | -0.0931 | -4.8378
-11.5 | -0.4595 | 0.06475 | -0.1079 | -7.0965
-11 | -0.4851 | 0.0506 | -0.1217 | -9.587
-10 | -0.5224 | 0.03171 | -0.1358 | -16.4743
-9.5 | -0.5218 | 0.02595 | -0.1369 | -20.1079
-9 | -0.5045 | 0.02163 | -0.1365 | -23.3241
-8.5 | -0.4694 | 0.01836 | -0.1362 | -25.5664
-8 | -0.4218 | 0.0157 | -0.1366 | -26.8662
-7.5 | -0.3818 | 0.01377 | -0.1335 | -27.7269
-7 | -0.3451 | 0.01257 | -0.128 | -27.4543
-6.5 | -0.3101 | 0.01165 | -0.1215 | -26.618
-6 | -0.2681 | 0.01095 | -0.1161 | -24.484
-5.5 | -0.225 | 0.01033 | -0.1108 | -21.7812
-5 | -0.1807 | 0.00979 | -0.1059 | -18.4576
-4.5 | -0.1369 | 0.00925 | -0.1009 | -14.8
-4 | -0.096 | 0.0086 | -0.0956 | -11.1628
-3.5 | -0.0617 | 0.00772 | -0.0892 | -7.9922
-3 | -0.0197 | 0.00719 | -0.0841 | -2.7399
-2.5 | 0.0322 | 0.00706 | -0.0806 | 4.5609
-2 | 0.0851 | 0.00702 | -0.0774 | 12.1225
-1.5 | 0.1394 | 0.00701 | -0.0746 | 19.8859
-1 | 0.1931 | 0.00701 | -0.0717 | 27.5464
-0.5 | 0.2451 | 0.00704 | -0.0685 | 34.8153
0 | 0.2952 | 0.00709 | -0.0649 | 41.6361
1 | 0.4025 | 0.00726 | -0.0593 | 55.4408
1.5 | 0.4588 | 0.0074 | -0.0571 | 62
2 | 0.5156 | 0.00757 | -0.055 | 68.111
3 | 0.6321 | 0.00799 | -0.0514 | 79.1114
3.5 | 0.693 | 0.00824 | -0.0501 | 84.1019
4 | 0.7548 | 0.00854 | -0.049 | 88.3841
4.5 | 0.8175 | 0.00891 | -0.0481 | 91.7508
5 | 0.8835 | 0.00931 | -0.0477 | 94.898
5.5 | 0.9469 | 0.00989 | -0.0471 | 95.7432
6 | 1.0114 | 0.01067 | -0.0468 | 94.7891
6.5 | 1.0563 | 0.01204 | -0.0436 | 87.7326
7 | 1.076 | 0.0145 | -0.0377 | 74.2069
7.5 | 1.1114 | 0.01745 | -0.0365 | 63.6905
8 | 1.1297 | 0.02113 | -0.032 | 53.4643
8.5 | 1.1465 | 0.0244 | -0.0272 | 46.9877
9 | 1.1647 | 0.02788 | -0.023 | 41.7755
9.5 | 1.1818 | 0.03168 | -0.0193 | 37.3043
10 | 1.1962 | 0.03591 | -0.0158 | 33.3111
10.5 | 1.2087 | 0.04054 | -0.0128 | 29.815
11 | 1.2167 | 0.04577 | -0.0102 | 26.5829
11.5 | 1.2196 | 0.05171 | -0.0081 | 23.5854
12 | 1.2188 | 0.05829 | -0.0066 | 20.9092
12.5 | 1.2114 | 0.06575 | -0.0059 | 18.4243
13 | 1.202 | 0.0738 | -0.0057 | 16.2873
13.5 | 1.1912 | 0.08234 | -0.0064 | 14.4668
14 | 1.174 | 0.09199 | -0.0083 | 12.7623
14.5 | 1.1534 | 0.10262 | -0.0116 | 11.2395
15 | 1.1268 | 0.11464 | -0.0166 | 9.829
15.5 | 1.1019 | 0.12707 | -0.0226 | 8.6716
16 | 1.0727 | 0.14085 | -0.0303 | 7.6159
16.5 | 1.0447 | 0.15545 | -0.0391 | 6.7205

## 49. Re 2M Mach 0.00 (1)
BIGFOIL.COM POLAR EXPORT
NACA63A416
NACA63A416 |  |  |  | Cl Max: | 1.553 | at alpha= | 13 | deg
JavaFoil+Calcfoil stall+Eppler ext transition |  |  |  | L/D Max: | 132.025 | at alpha= | 6 | deg
Re: | 2000000 |  |  | Cd Min: | 0.00607 | at alpha= | -2.5 | deg
Mach: | 0 |  |  | Cl=0 at alpha= | -3.2377 | deg
|  |  |  | @ Cl=0.1, Cd= | 0.00607
|  |  |  | @ Cl=0.4, Cd= | 0.00625
|  |  |  | @ Cl=0.6, Cd= | 0.0065507
alpha (deg) | Cl | Cd | Cm | Cl/Cd
-19.5 | -0.803 | 0.15814 | -0.026 | -5.077
-19 | -0.821 | 0.14867 | -0.027 | -5.525
-18.5 | -0.838 | 0.14209 | -0.027 | -5.896
-18 | -0.855 | 0.13025 | -0.029 | -6.566
-17.5 | -0.868 | 0.12424 | -0.03 | -6.983
-17 | -0.879 | 0.11571 | -0.031 | -7.599
-16.5 | -0.889 | 0.1071 | -0.033 | -8.305
-16 | -0.899 | 0.09636 | -0.035 | -9.333
-15.5 | -0.919 | 0.07776 | -0.04 | -11.82
-15 | -0.934 | 0.0601 | -0.044 | -15.545
-14.5 | -0.963 | 0.03776 | -0.049 | -25.495
-14 | -0.957 | 0.03203 | -0.05 | -29.868
-13.5 | -0.947 | 0.0272 | -0.052 | -34.815
-13 | -0.932 | 0.02351 | -0.053 | -39.623
-12.5 | -0.911 | 0.02082 | -0.055 | -43.731
-12 | -0.886 | 0.01855 | -0.056 | -47.761
-11.5 | -0.857 | 0.01671 | -0.057 | -51.27
-11 | -0.825 | 0.01523 | -0.059 | -54.191
-10.5 | -0.798 | 0.01328 | -0.06 | -60.07
-10 | -0.758 | 0.01244 | -0.062 | -60.901
-9.5 | -0.714 | 0.01074 | -0.063 | -66.467
-9 | -0.672 | 0.01087 | -0.064 | -61.872
-8.5 | -0.62 | 0.01035 | -0.065 | -59.891
-8 | -0.565 | 0.00999 | -0.066 | -56.567
-7.5 | -0.509 | 0.00966 | -0.067 | -52.701
-7 | -0.452 | 0.00935 | -0.068 | -48.372
-6.5 | -0.394 | 0.009 | -0.069 | -43.786
-6 | -0.335 | 0.00868 | -0.07 | -38.615
-5.5 | -0.276 | 0.00837 | -0.07 | -32.907
-5 | -0.215 | 0.00754 | -0.071 | -28.56
-4.5 | -0.155 | 0.0063 | -0.072 | -24.528
-4 | -0.093 | 0.0062 | -0.073 | -15.077
-3.5 | -0.032 | 0.00611 | -0.074 | -5.253
-3 | 0.029 | 0.00608 | -0.075 | 4.843
-2.5 | 0.091 | 0.00607 | -0.076 | 15.006
-2 | 0.153 | 0.00607 | -0.076 | 25.216
-1.5 | 0.215 | 0.00611 | -0.077 | 35.17
-1 | 0.276 | 0.00614 | -0.078 | 45.019
-0.5 | 0.338 | 0.0062 | -0.079 | 54.551
0 | 0.4 | 0.00625 | -0.08 | 64.023
0.5 | 0.461 | 0.00634 | -0.081 | 72.817
1 | 0.523 | 0.00643 | -0.081 | 81.364
1.5 | 0.583 | 0.00652 | -0.082 | 89.449
2 | 0.644 | 0.00663 | -0.083 | 97.2
2.5 | 0.705 | 0.00674 | -0.084 | 104.571
3 | 0.766 | 0.00688 | -0.085 | 111.412
3.5 | 0.827 | 0.00703 | -0.085 | 117.562
4 | 0.887 | 0.00723 | -0.086 | 122.64
4.5 | 0.947 | 0.00747 | -0.087 | 126.693
5 | 1.006 | 0.00776 | -0.088 | 129.652
5.5 | 1.063 | 0.00808 | -0.089 | 131.546
6 | 1.119 | 0.00848 | -0.089 | 132.025
6.5 | 1.174 | 0.00897 | -0.09 | 130.92
7 | 1.218 | 0.01084 | -0.09 | 112.371
7.5 | 1.262 | 0.01293 | -0.09 | 97.646
8 | 1.307 | 0.01482 | -0.091 | 88.197
8.5 | 1.351 | 0.01567 | -0.091 | 86.263
9 | 1.392 | 0.01702 | -0.092 | 81.773
9.5 | 1.429 | 0.01784 | -0.092 | 80.1
10 | 1.461 | 0.01872 | -0.093 | 78.052
10.5 | 1.488 | 0.01966 | -0.093 | 75.677
11 | 1.509 | 0.02068 | -0.094 | 72.991
11.5 | 1.528 | 0.02182 | -0.094 | 70.005
12 | 1.541 | 0.02291 | -0.095 | 67.242
12.5 | 1.549 | 0.02421 | -0.095 | 63.987
13 | 1.553 | 0.02557 | -0.096 | 60.721
13.5 | 1.551 | 0.02718 | -0.096 | 57.061
14 | 1.543 | 0.02915 | -0.096 | 52.921
14.5 | 1.524 | 0.03125 | -0.096 | 48.767
15 | 1.499 | 0.03394 | -0.096 | 44.177
15.5 | 1.47 | 0.03705 | -0.096 | 39.679
16 | 1.438 | 0.04042 | -0.096 | 35.572
16.5 | 1.402 | 0.04428 | -0.096 | 31.65
17 | 1.359 | 0.04979 | -0.095 | 27.304
17.5 | 1.315 | 0.05608 | -0.094 | 23.442
18 | 1.267 | 0.06363 | -0.093 | 19.912

## 50. Re 2M Mach 0.00 (2)
BIGFOIL.COM POLAR EXPORT
NACA63A416
NACA63A416 |  |  |  | Cl Max: | 1.5371 | at alpha= | 19 | deg
XFOIL ncrit=9 |  |  |  | L/D Max: | 123.152 | at alpha= | 5.5 | deg
Re: | 2000000 |  |  | Cd Min: | 0.09357 | at alpha= | -20 | deg
Mach: | 0 |  |  | Cl=0 at alpha= | -2.9412 | deg
|  |  |  | @ Cl=0.1, Cd= | 0.0054165
|  |  |  | @ Cl=0.4, Cd= | 0.0054976
|  |  |  | @ Cl=0.6, Cd= | 0.0058891
alpha (deg) | Cl | Cd | Cm | Cl/Cd
-20 | -1.0294 | 0.09357 | -0.0617 | -11.0014
-19.5 | -1.0646 | 0.08074 | -0.0687 | -13.1855
-19 | -1.091 | 0.06985 | -0.0745 | -15.6192
-18.5 | -1.1124 | 0.06034 | -0.0793 | -18.4355
-18 | -1.1154 | 0.05368 | -0.0824 | -20.7787
-17.5 | -1.1318 | 0.04601 | -0.0854 | -24.599
-17 | -1.1408 | 0.0399 | -0.0871 | -28.5915
-16.5 | -1.1565 | 0.03369 | -0.0878 | -34.3277
-16 | -1.1528 | 0.02991 | -0.0871 | -38.5423
-15 | -1.1029 | 0.024 | -0.0895 | -45.9542
-14.5 | -1.0637 | 0.02141 | -0.0925 | -49.6824
-14 | -1.0119 | 0.01995 | -0.0956 | -50.7218
-13.5 | -0.9693 | 0.01849 | -0.0969 | -52.4229
-13 | -0.9336 | 0.01726 | -0.0961 | -54.0904
-12.5 | -0.9033 | 0.0159 | -0.094 | -56.8113
-12 | -0.8715 | 0.0146 | -0.0915 | -59.6918
-11.5 | -0.8325 | 0.0138 | -0.0894 | -60.3261
-11 | -0.7862 | 0.01297 | -0.0887 | -60.6168
-10.5 | -0.7365 | 0.01236 | -0.0884 | -59.5874
-10 | -0.6859 | 0.01177 | -0.0882 | -58.2753
-9.5 | -0.6327 | 0.01102 | -0.0886 | -57.4138
-9 | -0.5776 | 0.01043 | -0.0893 | -55.3787
-8.5 | -0.52 | 0.00999 | -0.0903 | -52.0521
-8 | -0.4671 | 0.00949 | -0.0903 | -49.2202
-7.5 | -0.4157 | 0.00911 | -0.0898 | -45.6312
-7 | -0.3661 | 0.00873 | -0.0888 | -41.9359
-6.5 | -0.3176 | 0.00837 | -0.0877 | -37.945
-6 | -0.2693 | 0.00807 | -0.0864 | -33.3705
-5.5 | -0.2216 | 0.00776 | -0.0849 | -28.5567
-5 | -0.1753 | 0.00743 | -0.0831 | -23.5935
-4.5 | -0.1305 | 0.00706 | -0.081 | -18.4844
-4 | -0.0879 | 0.00663 | -0.0785 | -13.2579
-3.5 | -0.0474 | 0.00614 | -0.0755 | -7.7199
-3 | -0.0056 | 0.00566 | -0.0728 | -0.9894
-2.5 | 0.042 | 0.00549 | -0.0711 | 7.6503
-2 | 0.0913 | 0.00542 | -0.0697 | 16.845
-1.5 | 0.1405 | 0.0054 | -0.0683 | 26.0185
-1 | 0.191 | 0.00537 | -0.0672 | 35.568
-0.5 | 0.2418 | 0.00537 | -0.0661 | 45.0279
0 | 0.2924 | 0.0054 | -0.065 | 54.1481
0.5 | 0.3426 | 0.00544 | -0.0638 | 62.9779
1 | 0.3936 | 0.00549 | -0.0628 | 71.694
1.5 | 0.444 | 0.00555 | -0.0617 | 80
2 | 0.4938 | 0.00564 | -0.0604 | 87.5532
2.5 | 0.5445 | 0.00574 | -0.0594 | 94.8606
3 | 0.5969 | 0.00588 | -0.0589 | 101.5136
3.5 | 0.6513 | 0.00604 | -0.0588 | 107.8311
4 | 0.7072 | 0.00622 | -0.0591 | 113.6977
4.5 | 0.764 | 0.00647 | -0.0597 | 118.0835
5 | 0.8216 | 0.00678 | -0.0606 | 121.1799
5.5 | 0.883 | 0.00717 | -0.0624 | 123.152
6 | 0.9371 | 0.00791 | -0.063 | 118.4703
6.5 | 0.9771 | 0.009 | -0.0609 | 108.5667
7.5 | 1.0532 | 0.0109 | -0.0559 | 96.6239
8 | 1.0899 | 0.01186 | -0.0535 | 91.8971
8.5 | 1.1545 | 0.01272 | -0.057 | 90.7626
9 | 1.1871 | 0.01368 | -0.0538 | 86.7763
9.5 | 1.2188 | 0.01473 | -0.0506 | 82.7427
10 | 1.2505 | 0.01583 | -0.0476 | 78.9956
10.5 | 1.2797 | 0.01711 | -0.0444 | 74.7925
11 | 1.3093 | 0.01845 | -0.0416 | 70.9648
11.5 | 1.3354 | 0.02004 | -0.0385 | 66.6367
12 | 1.36 | 0.02181 | -0.0356 | 62.3567
12.5 | 1.3851 | 0.02363 | -0.033 | 58.6162
13 | 1.4078 | 0.02572 | -0.0304 | 54.7356
13.5 | 1.4307 | 0.02788 | -0.0282 | 51.3164
14 | 1.4506 | 0.03039 | -0.026 | 47.7328
14.5 | 1.4679 | 0.03322 | -0.0239 | 44.1872
15 | 1.4825 | 0.03644 | -0.022 | 40.6833
15.5 | 1.4973 | 0.03975 | -0.0204 | 37.6679
16 | 1.5111 | 0.0433 | -0.0192 | 34.8984
16.5 | 1.5245 | 0.047 | -0.0182 | 32.4362
17 | 1.5305 | 0.0516 | -0.0173 | 29.6609
17.5 | 1.5343 | 0.05661 | -0.0167 | 27.103
18 | 1.5319 | 0.0625 | -0.0165 | 24.5104
18.5 | 1.5328 | 0.06823 | -0.0168 | 22.4652
19 | 1.5371 | 0.07367 | -0.0173 | 20.8647
19.5 | 1.5339 | 0.08022 | -0.0182 | 19.1212
20 | 1.5251 | 0.0877 | -0.0198 | 17.39

## 51. Re 2M Mach 0.10 (1)
BIGFOIL.COM POLAR EXPORT
NACA63A416
NACA63A416 |  |  |  | Cl Max: | 1.542 | at alpha= | 13 | deg
JavaFoil+Calcfoil stall+Eppler ext transition |  |  |  | L/D Max: | 131.411 | at alpha= | 6 | deg
Re: | 2000000 |  |  | Cd Min: | 0.00608 | at alpha= | -2.5 | deg
Mach: | 0.1 |  |  | Cl=0 at alpha= | -3.2419 | deg
|  |  |  | @ Cl=0.1, Cd= | 0.00608
|  |  |  | @ Cl=0.4, Cd= | 0.0062777
|  |  |  | @ Cl=0.6, Cd= | 0.0065852
alpha (deg) | Cl | Cd | Cm | Cl/Cd
-19.5 | -0.76 | 0.16138 | -0.025 | -4.709
-19 | -0.782 | 0.15215 | -0.026 | -5.137
-18.5 | -0.802 | 0.1458 | -0.027 | -5.497
-18 | -0.822 | 0.13436 | -0.028 | -6.116
-17.5 | -0.838 | 0.12823 | -0.029 | -6.533
-17 | -0.852 | 0.11985 | -0.03 | -7.112
-16.5 | -0.864 | 0.11191 | -0.032 | -7.723
-16 | -0.876 | 0.10212 | -0.034 | -8.578
-15.5 | -0.889 | 0.08933 | -0.037 | -9.957
-15 | -0.908 | 0.06909 | -0.042 | -13.14
-14.5 | -0.943 | 0.04217 | -0.048 | -22.358
-14 | -0.941 | 0.03498 | -0.05 | -26.913
-13.5 | -0.937 | 0.02877 | -0.052 | -32.558
-13 | -0.924 | 0.02455 | -0.053 | -37.642
-12.5 | -0.906 | 0.02149 | -0.055 | -42.161
-12 | -0.883 | 0.01904 | -0.056 | -46.359
-11.5 | -0.855 | 0.01711 | -0.057 | -49.961
-11 | -0.823 | 0.01578 | -0.059 | -52.16
-10.5 | -0.798 | 0.01349 | -0.061 | -59.115
-10 | -0.759 | 0.01259 | -0.062 | -60.236
-9.5 | -0.715 | 0.01189 | -0.063 | -60.131
-9 | -0.674 | 0.01092 | -0.065 | -61.769
-8.5 | -0.622 | 0.01043 | -0.066 | -59.658
-8 | -0.567 | 0.0101 | -0.066 | -56.152
-7.5 | -0.511 | 0.00969 | -0.067 | -52.773
-7 | -0.454 | 0.0094 | -0.068 | -48.34
-6.5 | -0.396 | 0.00909 | -0.069 | -43.535
-6 | -0.337 | 0.0087 | -0.07 | -38.697
-5.5 | -0.277 | 0.00839 | -0.071 | -32.985
-5 | -0.216 | 0.00812 | -0.072 | -26.651
-4.5 | -0.155 | 0.00632 | -0.072 | -24.589
-4 | -0.094 | 0.00621 | -0.073 | -15.124
-3.5 | -0.032 | 0.00612 | -0.074 | -5.271
-3 | 0.03 | 0.0061 | -0.075 | 4.855
-2.5 | 0.092 | 0.00608 | -0.076 | 15.057
-2 | 0.154 | 0.00608 | -0.077 | 25.291
-1.5 | 0.216 | 0.00611 | -0.078 | 35.303
-1 | 0.278 | 0.00615 | -0.078 | 45.176
-0.5 | 0.34 | 0.00621 | -0.079 | 54.719
0 | 0.402 | 0.00628 | -0.08 | 64.011
0.5 | 0.464 | 0.00635 | -0.081 | 73.022
1 | 0.526 | 0.00644 | -0.082 | 81.653
1.5 | 0.586 | 0.00656 | -0.083 | 89.379
2 | 0.647 | 0.00667 | -0.083 | 97.092
2.5 | 0.709 | 0.00678 | -0.084 | 104.535
3 | 0.77 | 0.00692 | -0.085 | 111.263
3.5 | 0.831 | 0.00708 | -0.086 | 117.349
4 | 0.891 | 0.00728 | -0.087 | 122.388
4.5 | 0.951 | 0.00749 | -0.087 | 127.053
5 | 1.011 | 0.0078 | -0.088 | 129.504
5.5 | 1.068 | 0.00815 | -0.089 | 131.159
6 | 1.125 | 0.00856 | -0.09 | 131.411
6.5 | 1.18 | 0.00908 | -0.09 | 129.976
7 | 1.222 | 0.01102 | -0.09 | 110.886
7.5 | 1.267 | 0.01311 | -0.091 | 96.655
8 | 1.312 | 0.01498 | -0.091 | 87.597
8.5 | 1.355 | 0.01644 | -0.092 | 82.426
9 | 1.396 | 0.01723 | -0.092 | 81.013
9.5 | 1.432 | 0.01807 | -0.093 | 79.291
10 | 1.463 | 0.01895 | -0.093 | 77.211
10.5 | 1.489 | 0.01995 | -0.094 | 74.6
11 | 1.509 | 0.021 | -0.094 | 71.841
11.5 | 1.525 | 0.02217 | -0.095 | 68.799
12 | 1.536 | 0.02344 | -0.095 | 65.51
12.5 | 1.541 | 0.02463 | -0.095 | 62.568
13 | 1.542 | 0.02617 | -0.096 | 58.909
13.5 | 1.537 | 0.02779 | -0.096 | 55.3
14 | 1.524 | 0.02986 | -0.096 | 51.047
14.5 | 1.5 | 0.0324 | -0.096 | 46.298
15 | 1.471 | 0.03507 | -0.096 | 41.951
15.5 | 1.438 | 0.03813 | -0.096 | 37.711
16 | 1.399 | 0.04221 | -0.096 | 33.135
16.5 | 1.356 | 0.0466 | -0.096 | 29.106
17 | 1.305 | 0.05392 | -0.094 | 24.203
17.5 | 1.254 | 0.0612 | -0.093 | 20.495
18 | 1.19 | 0.07586 | -0.091 | 15.693

## 52. Re 2M Mach 0.10 (2)
BIGFOIL.COM POLAR EXPORT
NACA63A416
NACA63A416 |  |  |  | Cl Max: | 1.5237 | at alpha= | 19 | deg
XFOIL ncrit=9 |  |  |  | L/D Max: | 120.849 | at alpha= | 5 | deg
Re: | 2000000 |  |  | Cd Min: | 0.10789 | at alpha= | -20 | deg
Mach: | 0.1 |  |  | Cl=0 at alpha= | -2.935 | deg
|  |  |  | @ Cl=0.1, Cd= | 0.0054329
|  |  |  | @ Cl=0.4, Cd= | 0.0055175
|  |  |  | @ Cl=0.6, Cd= | 0.0059028
alpha (deg) | Cl | Cd | Cm | Cl/Cd
-20 | -0.9554 | 0.10789 | -0.0552 | -8.8553
-19.5 | -1.0002 | 0.09288 | -0.0635 | -10.7687
-19 | -1.0392 | 0.07941 | -0.0709 | -13.0865
-18.5 | -1.0701 | 0.06794 | -0.0771 | -15.7507
-18 | -1.0805 | 0.05988 | -0.0811 | -18.0444
-17.5 | -1.1047 | 0.0507 | -0.0852 | -21.789
-17 | -1.1033 | 0.0452 | -0.0872 | -24.4093
-16.5 | -1.1311 | 0.03734 | -0.089 | -30.2919
-16 | -1.1338 | 0.03261 | -0.0889 | -34.7685
-15.5 | -1.1271 | 0.02941 | -0.0875 | -38.3237
-15 | -1.0982 | 0.02568 | -0.0906 | -42.7648
-14.5 | -1.0616 | 0.0227 | -0.0937 | -46.7665
-14 | -1.0103 | 0.02105 | -0.0969 | -47.9952
-13.5 | -0.9667 | 0.01925 | -0.0989 | -50.2182
-13 | -0.9319 | 0.0178 | -0.0984 | -52.3539
-12.5 | -0.8962 | 0.01663 | -0.0971 | -53.8906
-12 | -0.8712 | 0.01496 | -0.0938 | -58.2353
-11.5 | -0.8347 | 0.01407 | -0.0912 | -59.3248
-11 | -0.7895 | 0.0132 | -0.0902 | -59.8106
-10.5 | -0.7398 | 0.01254 | -0.0898 | -58.9952
-10 | -0.6896 | 0.0119 | -0.0894 | -57.9496
-9.5 | -0.6363 | 0.01118 | -0.0896 | -56.9141
-9 | -0.5811 | 0.01053 | -0.0902 | -55.1852
-8.5 | -0.5234 | 0.01006 | -0.0911 | -52.0278
-8 | -0.4698 | 0.00957 | -0.0911 | -49.0909
-7.5 | -0.4183 | 0.00915 | -0.0905 | -45.7158
-7 | -0.3683 | 0.00877 | -0.0895 | -41.9954
-6.5 | -0.3192 | 0.00843 | -0.0884 | -37.8648
-6 | -0.2708 | 0.00811 | -0.087 | -33.3909
-5.5 | -0.2227 | 0.00781 | -0.0855 | -28.5147
-5 | -0.1761 | 0.00748 | -0.0837 | -23.5428
-4.5 | -0.131 | 0.0071 | -0.0816 | -18.4507
-4 | -0.0882 | 0.00667 | -0.079 | -13.2234
-3.5 | -0.048 | 0.00618 | -0.0759 | -7.767
-3 | -0.0062 | 0.0057 | -0.0731 | -1.0877
-2.5 | 0.0415 | 0.00551 | -0.0713 | 7.5318
-2 | 0.0912 | 0.00544 | -0.0699 | 16.7647
-1.5 | 0.1406 | 0.0054 | -0.0685 | 26.037
-1 | 0.1908 | 0.00539 | -0.0672 | 35.3989
-0.5 | 0.2419 | 0.00539 | -0.0662 | 44.8794
0.5 | 0.3435 | 0.00545 | -0.0639 | 63.0275
1 | 0.3937 | 0.00551 | -0.0626 | 71.4519
1.5 | 0.4443 | 0.00557 | -0.0615 | 79.7666
2.5 | 0.5461 | 0.00576 | -0.0594 | 94.809
3 | 0.5991 | 0.0059 | -0.0588 | 101.5424
3.5 | 0.6538 | 0.00607 | -0.0588 | 107.71
4 | 0.7102 | 0.00626 | -0.0591 | 113.4505
4.5 | 0.7677 | 0.0065 | -0.0597 | 118.1077
5 | 0.8254 | 0.00683 | -0.0605 | 120.8492
6 | 0.9414 | 0.00797 | -0.0629 | 118.1179
6.5 | 0.9805 | 0.00909 | -0.0605 | 107.8658
7 | 1.0195 | 0.01002 | -0.058 | 101.7465
7.5 | 1.0559 | 0.01102 | -0.0552 | 95.8167
8 | 1.0921 | 0.01201 | -0.0526 | 90.9326
8.5 | 1.1559 | 0.01292 | -0.056 | 89.4659
9 | 1.1889 | 0.0139 | -0.0527 | 85.5324
9.5 | 1.2203 | 0.015 | -0.0494 | 81.3533
10 | 1.2516 | 0.01617 | -0.0463 | 77.4026
10.5 | 1.2811 | 0.01748 | -0.0432 | 73.2895
11 | 1.3098 | 0.01892 | -0.0402 | 69.2283
11.5 | 1.3363 | 0.02056 | -0.0372 | 64.9951
12 | 1.3603 | 0.02243 | -0.0342 | 60.6465
12.5 | 1.3843 | 0.02441 | -0.0315 | 56.7104
13 | 1.4071 | 0.02658 | -0.0289 | 52.9383
13.5 | 1.4299 | 0.02885 | -0.0267 | 49.5633
14 | 1.4483 | 0.03157 | -0.0244 | 45.8758
14.5 | 1.4636 | 0.0347 | -0.0223 | 42.1787
15 | 1.4796 | 0.03792 | -0.0206 | 39.019
15.5 | 1.4938 | 0.0414 | -0.0191 | 36.0821
16 | 1.5059 | 0.04525 | -0.0178 | 33.2796
16.5 | 1.5175 | 0.04925 | -0.0169 | 30.8122
17 | 1.5218 | 0.0542 | -0.0161 | 28.0775
17.5 | 1.5206 | 0.05992 | -0.0156 | 25.3772
18 | 1.5186 | 0.06598 | -0.0157 | 23.0161
18.5 | 1.5221 | 0.07158 | -0.0161 | 21.2643
19 | 1.5237 | 0.0775 | -0.0169 | 19.6606
19.5 | 1.5173 | 0.08468 | -0.0181 | 17.918
20 | 1.5062 | 0.09263 | -0.0199 | 16.2604

## 53. Re 2M Mach 0.25 (1)
BIGFOIL.COM POLAR EXPORT
NACA63A416
NACA63A416 |  |  |  | Cl Max: | 1.496 | at alpha= | 11.5 | deg
JavaFoil+Calcfoil stall+Eppler ext transition |  |  |  | L/D Max: | 130.075 | at alpha= | 5.5 | deg
Re: | 2000000 |  |  | Cd Min: | 0.00614 | at alpha= | -2 | deg
Mach: | 0.25 |  |  | Cl=0 at alpha= | -3.2381 | deg
|  |  |  | @ Cl=0.1, Cd= | 0.0061491
|  |  |  | @ Cl=0.4, Cd= | 0.0063358
|  |  |  | @ Cl=0.6, Cd= | 0.0066461
alpha (deg) | Cl | Cd | Cm | Cl/Cd
-17.5 | -0.588 | 0.15231 | -0.024 | -3.859
-17 | -0.635 | 0.14231 | -0.025 | -4.462
-16.5 | -0.677 | 0.13313 | -0.026 | -5.085
-16 | -0.714 | 0.1227 | -0.028 | -5.818
-15.5 | -0.746 | 0.11311 | -0.03 | -6.598
-15 | -0.764 | 0.10425 | -0.032 | -7.331
-14.5 | -0.776 | 0.09617 | -0.033 | -8.066
-14 | -0.785 | 0.08656 | -0.036 | -9.068
-13.5 | -0.793 | 0.07548 | -0.04 | -10.507
-13 | -0.846 | 0.0396 | -0.051 | -21.363
-12.5 | -0.856 | 0.0292 | -0.054 | -29.302
-12 | -0.851 | 0.02357 | -0.056 | -36.095
-11.5 | -0.836 | 0.01986 | -0.058 | -42.115
-11 | -0.812 | 0.01786 | -0.06 | -45.5
-10.5 | -0.783 | 0.01615 | -0.061 | -48.5
-10 | -0.758 | 0.01378 | -0.063 | -55.027
-9.5 | -0.72 | 0.01273 | -0.064 | -56.584
-9 | -0.676 | 0.01195 | -0.066 | -56.599
-8.5 | -0.634 | 0.01094 | -0.067 | -57.928
-8 | -0.579 | 0.01049 | -0.068 | -55.19
-7.5 | -0.523 | 0.01003 | -0.069 | -52.11
-7 | -0.465 | 0.00956 | -0.07 | -48.606
-6.5 | -0.406 | 0.00929 | -0.071 | -43.684
-6 | -0.345 | 0.00892 | -0.072 | -38.72
-5.5 | -0.284 | 0.00854 | -0.073 | -33.257
-5 | -0.222 | 0.00826 | -0.074 | -26.872
-4.5 | -0.16 | 0.00642 | -0.074 | -24.84
-4 | -0.096 | 0.00632 | -0.075 | -15.272
-3.5 | -0.033 | 0.00621 | -0.076 | -5.336
-3 | 0.03 | 0.00616 | -0.077 | 4.938
-2.5 | 0.094 | 0.00615 | -0.078 | 15.312
-2 | 0.158 | 0.00614 | -0.079 | 25.723
-1.5 | 0.222 | 0.00618 | -0.08 | 35.906
-1 | 0.286 | 0.00624 | -0.081 | 45.723
-0.5 | 0.349 | 0.00628 | -0.081 | 55.602
0 | 0.413 | 0.00635 | -0.082 | 65.043
0.5 | 0.477 | 0.00643 | -0.083 | 74.089
1 | 0.54 | 0.00653 | -0.084 | 82.759
1.5 | 0.602 | 0.00665 | -0.085 | 90.572
2 | 0.665 | 0.00676 | -0.086 | 98.412
2.5 | 0.728 | 0.0069 | -0.087 | 105.568
3 | 0.791 | 0.00703 | -0.087 | 112.551
3.5 | 0.854 | 0.00724 | -0.088 | 117.827
4 | 0.916 | 0.00746 | -0.089 | 122.712
4.5 | 0.977 | 0.00771 | -0.09 | 126.68
5 | 1.038 | 0.00804 | -0.091 | 129.012
5.5 | 1.097 | 0.00843 | -0.091 | 130.075
6 | 1.154 | 0.00896 | -0.092 | 128.819
6.5 | 1.201 | 0.01034 | -0.092 | 116.068
7 | 1.247 | 0.01229 | -0.093 | 101.439
7.5 | 1.292 | 0.01498 | -0.093 | 86.238
8 | 1.337 | 0.01585 | -0.094 | 84.345
8.5 | 1.378 | 0.01745 | -0.094 | 78.948
9 | 1.415 | 0.01831 | -0.095 | 77.265
9.5 | 1.446 | 0.01937 | -0.095 | 74.65
10 | 1.468 | 0.0205 | -0.096 | 71.605
10.5 | 1.485 | 0.02161 | -0.096 | 68.69
11 | 1.494 | 0.02291 | -0.097 | 65.214
11.5 | 1.496 | 0.02443 | -0.097 | 61.214
12 | 1.489 | 0.02593 | -0.097 | 57.428
12.5 | 1.473 | 0.02781 | -0.098 | 52.957
13 | 1.448 | 0.02966 | -0.098 | 48.825
13.5 | 1.41 | 0.0328 | -0.098 | 42.983
14 | 1.361 | 0.03674 | -0.097 | 37.058
14.5 | 1.294 | 0.04217 | -0.096 | 30.691
15 | 1.222 | 0.0476 | -0.096 | 25.664
15.5 | 1.111 | 0.06689 | -0.09 | 16.611
16 | 0.962 | 0.11518 | -0.07 | 8.35
16.5 | 0.875 | 0.13343 | -0.061 | 6.556

## 54. Re 2M Mach 0.25 (2)
BIGFOIL.COM POLAR EXPORT
NACA63A416
NACA63A416 |  |  |  | Cl Max: | 1.4675 | at alpha= | 16 | deg
XFOIL ncrit=9 |  |  |  | L/D Max: | 122.383 | at alpha= | 5.5 | deg
Re: | 2000000 |  |  | Cd Min: | 0.20559 | at alpha= | -20 | deg
Mach: | 0.25 |  |  | Cl=0 at alpha= | -2.9043 | deg
|  |  |  | @ Cl=0.1, Cd= | 0.0055113
|  |  |  | @ Cl=0.4, Cd= | 0.0055969
|  |  |  | @ Cl=0.6, Cd= | 0.0060279
alpha (deg) | Cl | Cd | Cm | Cl/Cd
-20 | -0.5507 | 0.20559 | -0.0122 | -2.6786
-19 | -0.6895 | 0.14872 | -0.0381 | -4.6362
-18.5 | -0.7651 | 0.1256 | -0.051 | -6.0916
-18 | -0.8209 | 0.10785 | -0.0609 | -7.6115
-17.5 | -0.8665 | 0.09267 | -0.0693 | -9.3504
-17 | -0.9167 | 0.0775 | -0.078 | -11.8284
-16.5 | -0.9535 | 0.06518 | -0.0847 | -14.6287
-16 | -0.978 | 0.05537 | -0.0896 | -17.663
-15.5 | -0.9957 | 0.04744 | -0.0926 | -20.9886
-15 | -1.023 | 0.03982 | -0.0939 | -25.6906
-14.5 | -1.012 | 0.03401 | -0.0975 | -29.756
-14 | -0.9749 | 0.03045 | -0.1009 | -32.0164
-13.5 | -0.9415 | 0.02627 | -0.1051 | -35.8394
-13 | -0.9091 | 0.02278 | -0.1078 | -39.9078
-12.5 | -0.8811 | 0.02019 | -0.1077 | -43.6404
-12 | -0.8505 | 0.01822 | -0.1067 | -46.6795
-11.5 | -0.8317 | 0.01592 | -0.1034 | -52.2425
-11 | -0.7957 | 0.01465 | -0.1006 | -54.314
-10.5 | -0.7532 | 0.01376 | -0.0983 | -54.7384
-10 | -0.7064 | 0.01281 | -0.0966 | -55.1444
-9.5 | -0.6537 | 0.01205 | -0.0959 | -54.249
-9 | -0.5984 | 0.01117 | -0.0959 | -53.5721
-8.5 | -0.5413 | 0.01051 | -0.0959 | -51.5033
-8 | -0.4843 | 0.01 | -0.0959 | -48.43
-7.5 | -0.4316 | 0.00947 | -0.0949 | -45.5755
-7 | -0.3791 | 0.0091 | -0.0938 | -41.6593
-6.5 | -0.3289 | 0.00868 | -0.0922 | -37.8917
-6 | -0.2789 | 0.00835 | -0.0906 | -33.4012
-5.5 | -0.23 | 0.00802 | -0.0887 | -28.6783
-4.5 | -0.1353 | 0.00731 | -0.0843 | -18.5089
-4 | -0.0908 | 0.00687 | -0.0817 | -13.2169
-3.5 | -0.0491 | 0.00638 | -0.0784 | -7.6959
-3 | -0.0094 | 0.00583 | -0.0747 | -1.6123
-2 | 0.0888 | 0.00552 | -0.0709 | 16.087
-1.5 | 0.1402 | 0.00548 | -0.0695 | 25.5839
-1 | 0.1914 | 0.00546 | -0.068 | 35.0549
0.5 | 0.345 | 0.00553 | -0.0636 | 62.387
1 | 0.3956 | 0.00559 | -0.0619 | 70.7692
1.5 | 0.4468 | 0.00567 | -0.0605 | 78.8007
2 | 0.4999 | 0.00577 | -0.0595 | 86.6378
2.5 | 0.5549 | 0.00589 | -0.0589 | 94.2105
3 | 0.6105 | 0.00606 | -0.0585 | 100.7426
3.5 | 0.6677 | 0.00624 | -0.0585 | 107.0032
4 | 0.727 | 0.00643 | -0.059 | 113.0638
4.5 | 0.7877 | 0.00667 | -0.0598 | 118.096
5 | 0.8489 | 0.00701 | -0.0608 | 121.0984
5.5 | 0.9142 | 0.00747 | -0.0628 | 122.3829
6 | 0.9633 | 0.00832 | -0.0618 | 115.7812
6.5 | 0.9979 | 0.00956 | -0.0581 | 104.3828
7 | 1.0353 | 0.01059 | -0.0549 | 97.762
7.5 | 1.0687 | 0.01177 | -0.0513 | 90.7986
8 | 1.1031 | 0.01295 | -0.0481 | 85.1815
8.5 | 1.1639 | 0.01399 | -0.0503 | 83.1951
9 | 1.1969 | 0.01528 | -0.0469 | 78.3312
9.5 | 1.2289 | 0.01659 | -0.0435 | 74.0747
10 | 1.2577 | 0.01816 | -0.0399 | 69.2566
10.5 | 1.2851 | 0.0199 | -0.0364 | 64.5779
11 | 1.3116 | 0.02181 | -0.0331 | 60.1376
11.5 | 1.3351 | 0.02403 | -0.0298 | 55.5597
12 | 1.3599 | 0.02629 | -0.027 | 51.7269
12.5 | 1.3794 | 0.02907 | -0.0241 | 47.451
13 | 1.4019 | 0.03179 | -0.0217 | 44.0988
13.5 | 1.4197 | 0.035 | -0.0194 | 40.5629
14 | 1.4315 | 0.0389 | -0.0171 | 36.7995
14.5 | 1.4422 | 0.04307 | -0.0153 | 33.485
15 | 1.4551 | 0.04724 | -0.0139 | 30.8023
15.5 | 1.4634 | 0.05199 | -0.0128 | 28.1477
16 | 1.4675 | 0.05739 | -0.012 | 25.5707
16.5 | 1.4638 | 0.0638 | -0.0117 | 22.9436
17 | 1.4552 | 0.07112 | -0.0121 | 20.4612
17.5 | 1.4432 | 0.07912 | -0.013 | 18.2406
18 | 1.4476 | 0.08533 | -0.014 | 16.9647
18.5 | 1.4356 | 0.09381 | -0.016 | 15.3033
19 | 1.4226 | 0.1027 | -0.0186 | 13.852
19.5 | 1.4026 | 0.11287 | -0.0222 | 12.4267
20 | 1.375 | 0.1245 | -0.0271 | 11.0442

## 55. Re 2M Mach 0.50 (1)
BIGFOIL.COM POLAR EXPORT
NACA63A416
NACA63A416 |  |  |  | Cl Max: | 1.383 | at alpha= | 8 | deg
JavaFoil+Calcfoil stall+Eppler ext transition |  |  |  | L/D Max: | 121.597 | at alpha= | 4.5 | deg
Re: | 2000000 |  |  | Cd Min: | 0.00647 | at alpha= | -2.5 | deg
Mach: | 0.5 |  |  | Cl=0 at alpha= | -3.2394 | deg
|  |  |  | @ Cl=0.1, Cd= | 0.0064707
|  |  |  | @ Cl=0.4, Cd= | 0.0066639
|  |  |  | @ Cl=0.6, Cd= | 0.0069821
alpha (deg) | Cl | Cd | Cm | Cl/Cd
-20 | -0.948 | 0.18076 | -0.032 | -5.242
-19.5 | -0.917 | 0.17421 | -0.031 | -5.266
-19 | -0.889 | 0.16719 | -0.031 | -5.319
-18.5 | -0.861 | 0.16026 | -0.031 | -5.376
-18 | -0.834 | 0.15661 | -0.032 | -5.325
-17.5 | -0.807 | 0.15291 | -0.033 | -5.277
-17 | -0.777 | 0.14938 | -0.032 | -5.201
-16.5 | -0.749 | 0.14642 | -0.032 | -5.114
-16 | -0.721 | 0.1394 | -0.032 | -5.172
-15.5 | -0.693 | 0.13525 | -0.032 | -5.126
-15 | -0.665 | 0.12804 | -0.033 | -5.197
-14.5 | -0.636 | 0.12126 | -0.032 | -5.247
-14 | -0.608 | 0.11807 | -0.032 | -5.152
-13.5 | -0.58 | 0.11437 | -0.032 | -5.075
-13 | -0.552 | 0.10982 | -0.033 | -5.03
-12.5 | -0.523 | 0.10242 | -0.031 | -5.111
-12 | -0.495 | 0.10342 | -0.032 | -4.791
-11.5 | -0.467 | 0.09835 | -0.032 | -4.753
-11 | -0.439 | 0.09357 | -0.03 | -4.688
-10.5 | -0.411 | 0.09015 | -0.031 | -4.554
-10 | -0.384 | 0.06654 | -0.037 | -5.776
-9.5 | -0.355 | 0.06604 | -0.035 | -5.38
-9 | -0.522 | 0.05444 | -0.045 | -9.583
-8.5 | -0.606 | 0.01698 | -0.071 | -35.71
-8 | -0.58 | 0.01492 | -0.073 | -38.871
-7.5 | -0.547 | 0.01273 | -0.076 | -42.966
-7 | -0.497 | 0.01178 | -0.077 | -42.176
-6.5 | -0.44 | 0.01032 | -0.079 | -42.647
-6 | -0.381 | 0.0101 | -0.08 | -37.701
-5.5 | -0.315 | 0.00967 | -0.081 | -32.519
-5 | -0.247 | 0.00903 | -0.082 | -27.309
-4.5 | -0.178 | 0.00862 | -0.083 | -20.596
-4 | -0.108 | 0.00673 | -0.084 | -15.99
-3.5 | -0.037 | 0.00658 | -0.085 | -5.627
-3 | 0.034 | 0.00648 | -0.086 | 5.245
-2.5 | 0.105 | 0.00647 | -0.087 | 16.255
-2 | 0.177 | 0.0065 | -0.088 | 27.202
-1.5 | 0.248 | 0.00651 | -0.089 | 38.085
-1 | 0.319 | 0.00658 | -0.09 | 48.482
-0.5 | 0.39 | 0.00665 | -0.091 | 58.691
0 | 0.462 | 0.00675 | -0.092 | 68.44
0.5 | 0.533 | 0.00685 | -0.093 | 77.768
1 | 0.604 | 0.00699 | -0.094 | 86.44
1.5 | 0.672 | 0.00714 | -0.095 | 94.138
2 | 0.743 | 0.00734 | -0.096 | 101.222
2.5 | 0.813 | 0.00755 | -0.097 | 107.669
3 | 0.883 | 0.00779 | -0.098 | 113.422
3.5 | 0.953 | 0.0081 | -0.099 | 117.655
4 | 1.021 | 0.0085 | -0.1 | 120.156
4.5 | 1.089 | 0.00895 | -0.1 | 121.597
5 | 1.145 | 0.00946 | -0.1 | 120.998
5.5 | 1.204 | 0.01006 | -0.101 | 119.684
6 | 1.256 | 0.01221 | -0.102 | 102.872
6.5 | 1.303 | 0.01534 | -0.102 | 84.941
7 | 1.343 | 0.01814 | -0.102 | 74.027
7.5 | 1.37 | 0.02051 | -0.103 | 66.776
8 | 1.383 | 0.02216 | -0.103 | 62.412
8.5 | 1.369 | 0.02406 | -0.104 | 56.883
9 | 1.294 | 0.02646 | -0.104 | 48.918
9.5 | 0.855 | 0.02936 | -0.104 | 29.12
10 | 0.743 | 0.07602 | -0.049 | 9.769
10.5 | 0.769 | 0.08751 | -0.046 | 8.789
11 | 0.796 | 0.09141 | -0.046 | 8.712
11.5 | 0.825 | 0.09984 | -0.051 | 8.261
12 | 0.852 | 0.10317 | -0.051 | 8.257
12.5 | 0.881 | 0.10712 | -0.057 | 8.229
13 | 0.908 | 0.11417 | -0.055 | 7.949

## 56. Re 2M Mach 0.50 (2)
BIGFOIL.COM POLAR EXPORT
NACA63A416
NACA63A416 |  |  |  | Cl Max: | 1.3117 | at alpha= | 12 | deg
XFOIL ncrit=9 |  |  |  | L/D Max: | 116.339 | at alpha= | 5 | deg
Re: | 2000000 |  |  | Cd Min: | 0.15837 | at alpha= | 17 | deg
Mach: | 0.5 |  |  | Cl=0 at alpha= | -2.7552 | deg
|  |  |  | @ Cl=0.1, Cd= | 0.0058752
|  |  |  | @ Cl=0.4, Cd= | 0.0060751
|  |  |  | @ Cl=0.6, Cd= | 0.0065325
alpha (deg) | Cl | Cd | Cm | Cl/Cd
-15 | -0.4059 | 0.14773 | -0.0535 | -2.7476
-14.5 | -0.3852 | 0.13861 | -0.0596 | -2.779
-14 | -0.396 | 0.12371 | -0.0685 | -3.201
-13.5 | -0.4146 | 0.10906 | -0.0781 | -3.8016
-13 | -0.443 | 0.0936 | -0.0892 | -4.7329
-12.5 | -0.4807 | 0.07771 | -0.1011 | -6.1858
-12 | -0.5151 | 0.06348 | -0.1116 | -8.1144
-11.5 | -0.5445 | 0.05163 | -0.1201 | -10.5462
-11 | -0.5756 | 0.04145 | -0.1266 | -13.8866
-10.5 | -0.5999 | 0.0331 | -0.1304 | -18.1239
-10 | -0.6159 | 0.02619 | -0.1317 | -23.5166
-9.5 | -0.6138 | 0.02103 | -0.131 | -29.1869
-9 | -0.5982 | 0.01704 | -0.1293 | -35.1056
-8.5 | -0.5707 | 0.01443 | -0.1256 | -39.5495
-8 | -0.5287 | 0.01278 | -0.1214 | -41.3693
-7.5 | -0.4727 | 0.01155 | -0.1189 | -40.9264
-7 | -0.4157 | 0.01069 | -0.116 | -38.8868
-6.5 | -0.3627 | 0.00997 | -0.1123 | -36.3791
-6 | -0.3094 | 0.00943 | -0.1086 | -32.8102
-5.5 | -0.2571 | 0.00896 | -0.1048 | -28.6942
-5 | -0.2056 | 0.00854 | -0.1009 | -24.0749
-4.5 | -0.1547 | 0.00815 | -0.0971 | -18.9816
-4 | -0.106 | 0.00774 | -0.093 | -13.6951
-3 | -0.021 | 0.00659 | -0.0828 | -3.1866
-2.5 | 0.0219 | 0.00608 | -0.0779 | 3.602
-2 | 0.072 | 0.00592 | -0.0742 | 12.1622
-1.5 | 0.122 | 0.00584 | -0.0704 | 20.8904
-1 | 0.1754 | 0.00582 | -0.0675 | 30.1375
-0.5 | 0.2325 | 0.00582 | -0.0653 | 39.9485
0 | 0.2903 | 0.00588 | -0.0634 | 49.3707
1 | 0.4084 | 0.00609 | -0.0602 | 67.0608
1.5 | 0.4716 | 0.00619 | -0.0595 | 76.1874
2 | 0.5353 | 0.00634 | -0.0589 | 84.4322
2.5 | 0.5992 | 0.00653 | -0.0583 | 91.7611
3 | 0.6653 | 0.00674 | -0.0581 | 98.7092
4 | 0.8043 | 0.00726 | -0.059 | 110.7851
4.5 | 0.8787 | 0.00762 | -0.0604 | 115.315
5 | 0.947 | 0.00814 | -0.0605 | 116.3391
5.5 | 1.003 | 0.0089 | -0.0584 | 112.6966
6 | 1.0361 | 0.0104 | -0.0528 | 99.625
6.5 | 1.0603 | 0.01231 | -0.0464 | 86.1332
7 | 1.0879 | 0.01425 | -0.0409 | 76.3439
8 | 1.139 | 0.01894 | -0.0309 | 60.1373
8.5 | 1.1712 | 0.02135 | -0.0274 | 54.8571
9 | 1.2202 | 0.02437 | -0.0273 | 50.0698
9.5 | 1.2429 | 0.02763 | -0.0232 | 44.9837
10 | 1.264 | 0.03123 | -0.0194 | 40.4739
10.5 | 1.2842 | 0.03511 | -0.0159 | 36.5765
11 | 1.2989 | 0.03962 | -0.0126 | 32.7839
11.5 | 1.3085 | 0.04474 | -0.0096 | 29.2468
12 | 1.3117 | 0.05068 | -0.0072 | 25.882
12.5 | 1.3078 | 0.05752 | -0.0055 | 22.7364
13 | 1.2947 | 0.06553 | -0.0047 | 19.7574
13.5 | 1.2781 | 0.07431 | -0.0048 | 17.1996
14 | 1.2562 | 0.08401 | -0.0062 | 14.953
14.5 | 1.2309 | 0.09465 | -0.0088 | 13.0048
15 | 1.1992 | 0.10669 | -0.0132 | 11.24
15.5 | 1.1732 | 0.11865 | -0.0184 | 9.8879
16 | 1.1434 | 0.13182 | -0.0252 | 8.6739
16.5 | 1.1172 | 0.14514 | -0.0329 | 7.6974
17 | 1.0958 | 0.15837 | -0.0409 | 6.9192

## 57. Re 3M Mach 0.00 (1)
BIGFOIL.COM POLAR EXPORT
NACA63A416
NACA63A416 |  |  |  | Cl Max: | 1.557 | at alpha= | 13 | deg
JavaFoil+Calcfoil stall+Eppler ext transition |  |  |  | L/D Max: | 135.91 | at alpha= | 5.5 | deg
Re: | 3000000 |  |  | Cd Min: | 0.00584 | at alpha= | -2 | deg
Mach: | 0 |  |  | Cl=0 at alpha= | -3.2377 | deg
|  |  |  | @ Cl=0.1, Cd= | 0.0058571
|  |  |  | @ Cl=0.4, Cd= | 0.00599
|  |  |  | @ Cl=0.6, Cd= | 0.0062507
alpha (deg) | Cl | Cd | Cm | Cl/Cd
-19.5 | -0.807 | 0.1489 | -0.028 | -5.423
-19 | -0.828 | 0.13781 | -0.029 | -6.008
-18.5 | -0.844 | 0.13229 | -0.03 | -6.377
-18 | -0.863 | 0.11969 | -0.032 | -7.214
-17.5 | -0.876 | 0.11417 | -0.033 | -7.671
-17 | -0.892 | 0.10234 | -0.035 | -8.719
-16.5 | -0.908 | 0.09041 | -0.037 | -10.042
-16 | -0.939 | 0.06763 | -0.042 | -13.88
-15.5 | -0.963 | 0.05109 | -0.045 | -18.845
-15 | -0.975 | 0.03904 | -0.048 | -24.973
-14.5 | -0.978 | 0.03064 | -0.05 | -31.929
-14 | -0.97 | 0.02638 | -0.051 | -36.787
-13.5 | -0.957 | 0.02327 | -0.053 | -41.109
-13 | -0.939 | 0.02056 | -0.054 | -45.667
-12.5 | -0.917 | 0.01839 | -0.055 | -49.876
-12 | -0.892 | 0.0166 | -0.056 | -53.743
-11.5 | -0.868 | 0.01447 | -0.058 | -59.946
-11 | -0.84 | 0.01291 | -0.06 | -65.061
-10.5 | -0.802 | 0.01213 | -0.061 | -66.126
-10 | -0.761 | 0.01146 | -0.062 | -66.395
-9.5 | -0.722 | 0.01046 | -0.064 | -69.06
-9 | -0.672 | 0.01006 | -0.064 | -66.809
-8.5 | -0.62 | 0.00968 | -0.065 | -64
-8 | -0.565 | 0.00939 | -0.066 | -60.216
-7.5 | -0.509 | 0.0091 | -0.067 | -55.957
-7 | -0.452 | 0.00874 | -0.068 | -51.72
-6.5 | -0.394 | 0.0085 | -0.069 | -46.373
-6 | -0.335 | 0.00817 | -0.07 | -41.023
-5.5 | -0.276 | 0.00792 | -0.07 | -34.814
-5 | -0.215 | 0.00743 | -0.071 | -28.997
-4.5 | -0.155 | 0.00678 | -0.072 | -22.804
-4 | -0.093 | 0.00602 | -0.073 | -15.52
-3.5 | -0.032 | 0.00591 | -0.074 | -5.434
-3 | 0.029 | 0.00586 | -0.075 | 5.026
-2.5 | 0.091 | 0.00586 | -0.076 | 15.539
-2 | 0.153 | 0.00584 | -0.076 | 26.202
-1.5 | 0.215 | 0.00584 | -0.077 | 36.768
-1 | 0.276 | 0.00587 | -0.078 | 47.083
-0.5 | 0.338 | 0.00591 | -0.079 | 57.254
0 | 0.4 | 0.00599 | -0.08 | 66.75
0.5 | 0.461 | 0.00604 | -0.081 | 76.391
1 | 0.523 | 0.00614 | -0.081 | 85.217
1.5 | 0.583 | 0.00622 | -0.082 | 93.666
2 | 0.644 | 0.00633 | -0.083 | 101.692
2.5 | 0.705 | 0.00646 | -0.084 | 109.222
3 | 0.766 | 0.00662 | -0.085 | 115.7
3.5 | 0.827 | 0.00677 | -0.085 | 122.1
4 | 0.887 | 0.00699 | -0.086 | 126.871
4.5 | 0.947 | 0.00724 | -0.087 | 130.683
5 | 1.006 | 0.0075 | -0.088 | 134.062
5.5 | 1.063 | 0.00782 | -0.089 | 135.91
6 | 1.119 | 0.00894 | -0.089 | 125.233
6.5 | 1.174 | 0.00997 | -0.09 | 117.808
7 | 1.217 | 0.01155 | -0.09 | 105.351
7.5 | 1.263 | 0.01287 | -0.09 | 98.176
8 | 1.309 | 0.01379 | -0.091 | 94.971
8.5 | 1.354 | 0.01456 | -0.092 | 92.942
9 | 1.394 | 0.01586 | -0.092 | 87.935
9.5 | 1.432 | 0.01658 | -0.093 | 86.339
10 | 1.464 | 0.01738 | -0.093 | 84.241
10.5 | 1.492 | 0.01823 | -0.094 | 81.817
11 | 1.515 | 0.01912 | -0.094 | 79.24
11.5 | 1.532 | 0.0202 | -0.095 | 75.828
12 | 1.545 | 0.02121 | -0.095 | 72.839
12.5 | 1.553 | 0.02263 | -0.095 | 68.616
13 | 1.557 | 0.02352 | -0.096 | 66.2
13.5 | 1.555 | 0.02491 | -0.096 | 62.434
14 | 1.548 | 0.02662 | -0.096 | 58.16
14.5 | 1.532 | 0.02825 | -0.097 | 54.248
15 | 1.509 | 0.03046 | -0.097 | 49.537
15.5 | 1.479 | 0.03335 | -0.097 | 44.362
16 | 1.447 | 0.03634 | -0.097 | 39.809
16.5 | 1.411 | 0.03964 | -0.097 | 35.606
17 | 1.37 | 0.04446 | -0.096 | 30.806
17.5 | 1.328 | 0.04898 | -0.096 | 27.118
18 | 1.283 | 0.05449 | -0.095 | 23.553

## 58. Re 3M Mach 0.00 (2)
BIGFOIL.COM POLAR EXPORT
NACA63A416
NACA63A416 |  |  |  | Cl Max: | 1.6171 | at alpha= | 19 | deg
XFOIL ncrit=9 |  |  |  | L/D Max: | 128.907 | at alpha= | 5 | deg
Re: | 3000000 |  |  | Cd Min: | 0.07698 | at alpha= | 20 | deg
Mach: | 0 |  |  | Cl=0 at alpha= | -2.9711 | deg
|  |  |  | @ Cl=0.1, Cd= | 0.005112
|  |  |  | @ Cl=0.4, Cd= | 0.0050617
|  |  |  | @ Cl=0.6, Cd= | 0.0054576
alpha (deg) | Cl | Cd | Cm | Cl/Cd
-20 | -1.2615 | 0.05971 | -0.0795 | -21.1271
-19.5 | -1.2736 | 0.05219 | -0.083 | -24.4031
-19 | -1.2793 | 0.04587 | -0.0854 | -27.8897
-18.5 | -1.2824 | 0.04036 | -0.0871 | -31.774
-18 | -1.2766 | 0.03604 | -0.088 | -35.4218
-17.5 | -1.2749 | 0.03161 | -0.0883 | -40.3322
-17 | -1.2591 | 0.02875 | -0.0879 | -43.7948
-16.5 | -1.2486 | 0.02583 | -0.0866 | -48.3391
-16 | -1.2118 | 0.02376 | -0.0883 | -51.0017
-15.5 | -1.1686 | 0.02183 | -0.0905 | -53.5318
-15 | -1.1257 | 0.01948 | -0.0938 | -57.7875
-14.5 | -1.0908 | 0.0178 | -0.0942 | -61.2809
-14 | -1.0678 | 0.01611 | -0.0918 | -66.2818
-13.5 | -1.032 | 0.01524 | -0.0899 | -67.7165
-13 | -0.994 | 0.01445 | -0.088 | -68.7889
-12.5 | -0.9564 | 0.01372 | -0.0857 | -69.7085
-12 | -0.9117 | 0.01299 | -0.0846 | -70.1848
-11.5 | -0.8629 | 0.01243 | -0.0841 | -69.4208
-11 | -0.8145 | 0.01184 | -0.0835 | -68.7922
-10.5 | -0.7678 | 0.01104 | -0.0826 | -69.5471
-10 | -0.7171 | 0.01049 | -0.0823 | -68.3603
-9.5 | -0.6651 | 0.01002 | -0.0821 | -66.3772
-9 | -0.6112 | 0.00963 | -0.0823 | -63.4683
-8.5 | -0.5571 | 0.00918 | -0.0824 | -60.6863
-8 | -0.5001 | 0.00879 | -0.0832 | -56.8942
-7.5 | -0.4391 | 0.00847 | -0.0848 | -51.8418
-7 | -0.3844 | 0.00816 | -0.085 | -47.1078
-6.5 | -0.3324 | 0.00783 | -0.0845 | -42.4521
-6 | -0.2811 | 0.00756 | -0.0838 | -37.1825
-5.5 | -0.2308 | 0.00731 | -0.0829 | -31.5732
-4.5 | -0.134 | 0.00674 | -0.0802 | -19.8813
-4 | -0.0877 | 0.00641 | -0.0783 | -13.6817
-3.5 | -0.0431 | 0.00604 | -0.0762 | -7.1358
-3 | -0.0026 | 0.00555 | -0.0732 | -0.46847
-2.5 | 0.0424 | 0.00526 | -0.071 | 8.0608
-2 | 0.0919 | 0.00513 | -0.0697 | 17.9142
-1.5 | 0.1413 | 0.00502 | -0.0684 | 28.1474
-1 | 0.1916 | 0.00498 | -0.0672 | 38.4739
-0.5 | 0.2425 | 0.00499 | -0.0662 | 48.5972
0 | 0.2947 | 0.00499 | -0.0654 | 59.0581
0.5 | 0.3472 | 0.00501 | -0.0647 | 69.3014
1 | 0.3989 | 0.00506 | -0.0639 | 78.834
1.5 | 0.4497 | 0.00514 | -0.0629 | 87.4903
2 | 0.5014 | 0.00523 | -0.0621 | 95.87
2.5 | 0.5544 | 0.00535 | -0.0617 | 103.6262
3 | 0.6095 | 0.00548 | -0.0617 | 111.2226
3.5 | 0.6663 | 0.00565 | -0.0622 | 117.9292
4.5 | 0.7839 | 0.00616 | -0.0643 | 127.2565
5 | 0.8495 | 0.00659 | -0.0671 | 128.9074
5.5 | 0.9027 | 0.00728 | -0.0673 | 123.9973
6 | 0.9454 | 0.00815 | -0.0655 | 116
6.5 | 0.9823 | 0.00918 | -0.0625 | 107.0044
7 | 1.0248 | 0.00986 | -0.0606 | 103.9351
7.5 | 1.0639 | 0.01064 | -0.0582 | 99.9906
8 | 1.1021 | 0.01144 | -0.0557 | 96.3374
8.5 | 1.1419 | 0.01216 | -0.0537 | 93.9062
9 | 1.1853 | 0.01275 | -0.0525 | 92.9647
9.5 | 1.2407 | 0.01363 | -0.0541 | 91.0271
10 | 1.2736 | 0.01461 | -0.0511 | 87.1732
10.5 | 1.3051 | 0.0157 | -0.0481 | 83.1274
11 | 1.3359 | 0.01689 | -0.0452 | 79.0941
11.5 | 1.365 | 0.01823 | -0.0423 | 74.8766
12 | 1.3913 | 0.01978 | -0.0392 | 70.3387
12.5 | 1.419 | 0.02133 | -0.0367 | 66.526
13 | 1.4442 | 0.02311 | -0.034 | 62.4924
13.5 | 1.4675 | 0.0251 | -0.0315 | 58.4661
14 | 1.4904 | 0.02722 | -0.0292 | 54.7539
14.5 | 1.5127 | 0.02951 | -0.0272 | 51.2606
15 | 1.5307 | 0.03221 | -0.0251 | 47.5225
15.5 | 1.5492 | 0.03503 | -0.0233 | 44.225
16 | 1.5575 | 0.03883 | -0.0213 | 40.1107
16.5 | 1.5759 | 0.04188 | -0.0202 | 37.6289
17 | 1.5861 | 0.04584 | -0.019 | 34.6008
17.5 | 1.5992 | 0.04959 | -0.0182 | 32.2484
18 | 1.6083 | 0.05391 | -0.0176 | 29.8331
18.5 | 1.6141 | 0.0587 | -0.0172 | 27.4974
19 | 1.6171 | 0.06392 | -0.0171 | 25.2988
19.5 | 1.6107 | 0.07048 | -0.0175 | 22.8533
20 | 1.6059 | 0.07698 | -0.0182 | 20.8613

## 59. Re 3M Mach 0.10 (1)
BIGFOIL.COM POLAR EXPORT
NACA63A416
NACA63A416 |  |  |  | Cl Max: | 1.546 | at alpha= | 13 | deg
JavaFoil+Calcfoil stall+Eppler ext transition |  |  |  | L/D Max: | 135.318 | at alpha= | 5.5 | deg
Re: | 3000000 |  |  | Cd Min: | 0.00585 | at alpha= | -2 | deg
Mach: | 0.1 |  |  | Cl=0 at alpha= | -3.2419 | deg
|  |  |  | @ Cl=0.1, Cd= | 0.0058761
|  |  |  | @ Cl=0.4, Cd= | 0.0059984
|  |  |  | @ Cl=0.6, Cd= | 0.0062553
alpha (deg) | Cl | Cd | Cm | Cl/Cd
-19.5 | -0.763 | 0.15323 | -0.027 | -4.98
-19 | -0.787 | 0.14269 | -0.028 | -5.515
-18.5 | -0.806 | 0.1367 | -0.029 | -5.899
-18 | -0.828 | 0.1249 | -0.031 | -6.631
-17.5 | -0.844 | 0.11919 | -0.032 | -7.083
-17 | -0.862 | 0.10902 | -0.033 | -7.904
-16.5 | -0.881 | 0.0954 | -0.036 | -9.238
-16 | -0.9 | 0.08199 | -0.039 | -10.979
-15.5 | -0.935 | 0.0588 | -0.044 | -15.896
-15 | -0.948 | 0.04596 | -0.047 | -20.635
-14.5 | -0.963 | 0.03275 | -0.05 | -29.41
-14 | -0.959 | 0.02776 | -0.051 | -34.54
-13.5 | -0.948 | 0.02424 | -0.053 | -39.11
-13 | -0.933 | 0.0213 | -0.054 | -43.793
-12.5 | -0.913 | 0.0189 | -0.055 | -48.289
-12 | -0.889 | 0.01702 | -0.057 | -52.22
-11.5 | -0.861 | 0.01546 | -0.058 | -55.677
-11 | -0.839 | 0.0132 | -0.06 | -63.523
-10.5 | -0.803 | 0.01229 | -0.061 | -65.288
-10 | -0.762 | 0.0116 | -0.062 | -65.677
-9.5 | -0.724 | 0.01059 | -0.064 | -68.382
-9 | -0.674 | 0.01015 | -0.065 | -66.481
-8.5 | -0.622 | 0.00972 | -0.066 | -64.024
-8 | -0.567 | 0.00942 | -0.066 | -60.266
-7.5 | -0.511 | 0.00913 | -0.067 | -56.029
-7 | -0.454 | 0.00886 | -0.068 | -51.271
-6.5 | -0.396 | 0.00859 | -0.069 | -46.119
-6 | -0.337 | 0.00823 | -0.07 | -40.916
-5.5 | -0.277 | 0.00795 | -0.071 | -34.813
-5 | -0.216 | 0.00768 | -0.072 | -28.171
-4.5 | -0.155 | 0.0068 | -0.072 | -22.86
-4 | -0.094 | 0.00604 | -0.073 | -15.567
-3.5 | -0.032 | 0.00592 | -0.074 | -5.456
-3 | 0.03 | 0.00589 | -0.075 | 5.029
-2.5 | 0.092 | 0.00588 | -0.076 | 15.581
-2 | 0.154 | 0.00585 | -0.077 | 26.281
-1.5 | 0.216 | 0.00587 | -0.078 | 36.767
-1 | 0.278 | 0.00588 | -0.078 | 47.244
-0.5 | 0.34 | 0.00595 | -0.079 | 57.137
0 | 0.402 | 0.006 | -0.08 | 66.947
0.5 | 0.464 | 0.00607 | -0.081 | 76.388
1 | 0.526 | 0.00615 | -0.082 | 85.523
1.5 | 0.586 | 0.00623 | -0.083 | 94.022
2 | 0.647 | 0.00634 | -0.083 | 102.05
2.5 | 0.709 | 0.00646 | -0.084 | 109.721
3 | 0.77 | 0.00663 | -0.085 | 116.215
3.5 | 0.831 | 0.00679 | -0.086 | 122.306
4 | 0.891 | 0.00701 | -0.087 | 127.1
4.5 | 0.951 | 0.00727 | -0.087 | 130.824
5 | 1.011 | 0.00756 | -0.088 | 133.674
5.5 | 1.068 | 0.0079 | -0.089 | 135.318
6 | 1.125 | 0.009 | -0.09 | 124.927
6.5 | 1.18 | 0.01015 | -0.09 | 116.263
7 | 1.221 | 0.01165 | -0.09 | 104.845
7.5 | 1.268 | 0.01299 | -0.091 | 97.614
8 | 1.314 | 0.01394 | -0.091 | 94.308
8.5 | 1.357 | 0.01532 | -0.092 | 88.591
9 | 1.399 | 0.01603 | -0.093 | 87.246
9.5 | 1.435 | 0.01678 | -0.093 | 85.545
10 | 1.466 | 0.01759 | -0.094 | 83.341
10.5 | 1.493 | 0.01848 | -0.094 | 80.785
11 | 1.514 | 0.01941 | -0.095 | 77.999
11.5 | 1.529 | 0.02051 | -0.095 | 74.534
12 | 1.54 | 0.02171 | -0.095 | 70.938
12.5 | 1.545 | 0.02303 | -0.096 | 67.105
13 | 1.546 | 0.02402 | -0.096 | 64.368
13.5 | 1.542 | 0.02545 | -0.097 | 60.573
14 | 1.531 | 0.02719 | -0.097 | 56.306
14.5 | 1.509 | 0.02914 | -0.097 | 51.783
15 | 1.481 | 0.03149 | -0.097 | 47.021
15.5 | 1.447 | 0.03442 | -0.097 | 42.02
16 | 1.408 | 0.03785 | -0.097 | 37.204
16.5 | 1.367 | 0.0415 | -0.097 | 32.941
17 | 1.319 | 0.04711 | -0.096 | 27.989
17.5 | 1.271 | 0.05243 | -0.095 | 24.239
18 | 1.214 | 0.06197 | -0.094 | 19.588

## 60. Re 3M Mach 0.10 (2)
BIGFOIL.COM POLAR EXPORT
NACA63A416
NACA63A416 |  |  |  | Cl Max: | 1.6035 | at alpha= | 18.5 | deg
XFOIL ncrit=9 |  |  |  | L/D Max: | 129.018 | at alpha= | 5 | deg
Re: | 3000000 |  |  | Cd Min: | 0.08196 | at alpha= | 20 | deg
Mach: | 0.1 |  |  | Cl=0 at alpha= | -2.9687 | deg
|  |  |  | @ Cl=0.1, Cd= | 0.0051212
|  |  |  | @ Cl=0.4, Cd= | 0.0050709
|  |  |  | @ Cl=0.6, Cd= | 0.0054703
alpha (deg) | Cl | Cd | Cm | Cl/Cd
-20 | -1.2086 | 0.06899 | -0.0769 | -17.5185
-19.5 | -1.2323 | 0.05945 | -0.0817 | -20.7283
-19 | -1.2478 | 0.05145 | -0.0853 | -24.2527
-18.5 | -1.2552 | 0.04493 | -0.0878 | -27.9368
-18 | -1.2547 | 0.03979 | -0.0892 | -31.533
-17.5 | -1.2592 | 0.03451 | -0.09 | -36.488
-17 | -1.2443 | 0.03132 | -0.09 | -39.7286
-16.5 | -1.2372 | 0.02784 | -0.089 | -44.4397
-16 | -1.21 | 0.02554 | -0.0893 | -47.3767
-15.5 | -1.1679 | 0.02326 | -0.0917 | -50.2107
-15 | -1.1273 | 0.02048 | -0.0953 | -55.0439
-14.5 | -1.0903 | 0.01852 | -0.0965 | -58.8715
-14 | -1.0655 | 0.01674 | -0.0947 | -63.6499
-13.5 | -1.0322 | 0.01566 | -0.0927 | -65.9132
-13 | -0.9948 | 0.0148 | -0.0907 | -67.2162
-12.5 | -0.9575 | 0.01401 | -0.0882 | -68.344
-12 | -0.9158 | 0.01325 | -0.0864 | -69.117
-11.5 | -0.8672 | 0.01262 | -0.0857 | -68.7163
-11 | -0.8189 | 0.01199 | -0.0849 | -68.2986
-10.5 | -0.7715 | 0.01121 | -0.084 | -68.8225
-10 | -0.7211 | 0.01061 | -0.0835 | -67.9642
-9.5 | -0.669 | 0.01011 | -0.0832 | -66.1721
-9 | -0.615 | 0.0097 | -0.0832 | -63.4021
-8.5 | -0.5604 | 0.00926 | -0.0833 | -60.5184
-8 | -0.5033 | 0.00885 | -0.084 | -56.8701
-7.5 | -0.4415 | 0.00854 | -0.0856 | -51.6979
-7 | -0.3867 | 0.0082 | -0.0857 | -47.1585
-6.5 | -0.3342 | 0.00788 | -0.0852 | -42.4112
-6 | -0.2827 | 0.0076 | -0.0845 | -37.1974
-5.5 | -0.2322 | 0.00734 | -0.0835 | -31.6349
-5 | -0.1834 | 0.00706 | -0.0821 | -25.9773
-4.5 | -0.1351 | 0.00677 | -0.0806 | -19.9557
-4 | -0.0886 | 0.00643 | -0.0787 | -13.7792
-3.5 | -0.0436 | 0.00606 | -0.0766 | -7.1947
-3 | -0.0028 | 0.00557 | -0.0735 | -0.50269
-2.5 | 0.0419 | 0.00528 | -0.0712 | 7.9356
-2 | 0.0915 | 0.00514 | -0.0699 | 17.8016
-1.5 | 0.1412 | 0.00503 | -0.0685 | 28.0716
-1 | 0.1918 | 0.00499 | -0.0674 | 38.4369
-0.5 | 0.243 | 0.00499 | -0.0663 | 48.6974
0 | 0.2951 | 0.00501 | -0.0655 | 58.9022
1 | 0.3994 | 0.00507 | -0.0638 | 78.7771
1.5 | 0.4504 | 0.00515 | -0.0628 | 87.4563
2 | 0.5026 | 0.00524 | -0.062 | 95.916
2.5 | 0.5561 | 0.00536 | -0.0616 | 103.75
3 | 0.6118 | 0.0055 | -0.0617 | 111.2364
3.5 | 0.669 | 0.00567 | -0.0622 | 117.9894
4 | 0.7269 | 0.00592 | -0.0629 | 122.7872
4.5 | 0.788 | 0.00619 | -0.0644 | 127.3021
5 | 0.8541 | 0.00662 | -0.0672 | 129.0181
5.5 | 0.9065 | 0.00733 | -0.0672 | 123.6698
6 | 0.949 | 0.00821 | -0.0652 | 115.5907
6.5 | 0.9856 | 0.00925 | -0.0621 | 106.5514
7 | 1.0276 | 0.00995 | -0.06 | 103.2764
7.5 | 1.0666 | 0.01075 | -0.0575 | 99.2186
8 | 1.1043 | 0.01158 | -0.0549 | 95.3627
8.5 | 1.1445 | 0.01231 | -0.0528 | 92.9732
9 | 1.1867 | 0.01298 | -0.0514 | 91.4253
9.5 | 1.2429 | 0.01386 | -0.0529 | 89.6753
10 | 1.2759 | 0.01487 | -0.0499 | 85.8036
10.5 | 1.3066 | 0.01605 | -0.0467 | 81.4081
11 | 1.3369 | 0.01731 | -0.0437 | 77.2328
11.5 | 1.3661 | 0.0187 | -0.0408 | 73.0535
12 | 1.3927 | 0.02031 | -0.0378 | 68.5721
12.5 | 1.4196 | 0.02197 | -0.0351 | 64.6154
13 | 1.4436 | 0.02393 | -0.0323 | 60.326
13.5 | 1.4676 | 0.02596 | -0.0299 | 56.5331
14 | 1.4901 | 0.02821 | -0.0276 | 52.8217
14.5 | 1.5109 | 0.03071 | -0.0255 | 49.199
15 | 1.5268 | 0.03373 | -0.0233 | 45.2653
15.5 | 1.5449 | 0.03669 | -0.0216 | 42.1068
16 | 1.5542 | 0.04055 | -0.0198 | 38.328
16.5 | 1.5722 | 0.04378 | -0.0187 | 35.9114
17 | 1.5805 | 0.04804 | -0.0175 | 32.8997
17.5 | 1.5921 | 0.05211 | -0.0168 | 30.5527
18 | 1.6002 | 0.05669 | -0.0163 | 28.2272
18.5 | 1.6035 | 0.0619 | -0.0161 | 25.9047
19 | 1.6022 | 0.06783 | -0.0162 | 23.6208
19.5 | 1.5918 | 0.07505 | -0.0168 | 21.2099
20 | 1.5858 | 0.08196 | -0.0179 | 19.3485

## 61. Re 3M Mach 0.25 (1)
BIGFOIL.COM POLAR EXPORT
NACA63A416
NACA63A416 |  |  |  | Cl Max: | 1.499 | at alpha= | 11.5 | deg
JavaFoil+Calcfoil stall+Eppler ext transition |  |  |  | L/D Max: | 134.411 | at alpha= | 5.5 | deg
Re: | 3000000 |  |  | Cd Min: | 0.00592 | at alpha= | -2 | deg
Mach: | 0.25 |  |  | Cl=0 at alpha= | -3.2381 | deg
|  |  |  | @ Cl=0.1, Cd= | 0.0059291
|  |  |  | @ Cl=0.4, Cd= | 0.0060598
|  |  |  | @ Cl=0.6, Cd= | 0.0063177
alpha (deg) | Cl | Cd | Cm | Cl/Cd
-18 | -0.537 | 0.15597 | -0.024 | -3.444
-17.5 | -0.589 | 0.14885 | -0.025 | -3.955
-17 | -0.636 | 0.13657 | -0.027 | -4.66
-16.5 | -0.679 | 0.12601 | -0.028 | -5.387
-16 | -0.716 | 0.11754 | -0.03 | -6.094
-15.5 | -0.749 | 0.10904 | -0.031 | -6.866
-15 | -0.769 | 0.0988 | -0.034 | -7.782
-14.5 | -0.785 | 0.08719 | -0.037 | -9.006
-14 | -0.812 | 0.06667 | -0.043 | -12.182
-13.5 | -0.858 | 0.03886 | -0.051 | -22.075
-13 | -0.874 | 0.02784 | -0.054 | -31.382
-12.5 | -0.87 | 0.02366 | -0.056 | -36.764
-12 | -0.859 | 0.02054 | -0.057 | -41.825
-11.5 | -0.842 | 0.01782 | -0.059 | -47.263
-11 | -0.818 | 0.01596 | -0.06 | -51.262
-10.5 | -0.798 | 0.01351 | -0.062 | -59.086
-10 | -0.764 | 0.01251 | -0.064 | -61.034
-9.5 | -0.723 | 0.01169 | -0.065 | -61.855
-9 | -0.685 | 0.01064 | -0.067 | -64.397
-8.5 | -0.634 | 0.01017 | -0.067 | -62.32
-8 | -0.579 | 0.00977 | -0.068 | -59.309
-7.5 | -0.523 | 0.00942 | -0.069 | -55.48
-7 | -0.465 | 0.00901 | -0.07 | -51.573
-6.5 | -0.406 | 0.00876 | -0.071 | -46.315
-6 | -0.345 | 0.00839 | -0.072 | -41.172
-5.5 | -0.284 | 0.00809 | -0.073 | -35.105
-5 | -0.222 | 0.00781 | -0.074 | -28.427
-4.5 | -0.16 | 0.00702 | -0.074 | -22.712
-4 | -0.096 | 0.0063 | -0.075 | -15.318
-3.5 | -0.033 | 0.006 | -0.076 | -5.53
-3 | 0.03 | 0.00594 | -0.077 | 5.117
-2.5 | 0.094 | 0.00593 | -0.078 | 15.855
-2 | 0.158 | 0.00592 | -0.079 | 26.684
-1.5 | 0.222 | 0.00593 | -0.08 | 37.398
-1 | 0.286 | 0.00594 | -0.081 | 48.033
-0.5 | 0.349 | 0.00602 | -0.081 | 58.055
0 | 0.413 | 0.00607 | -0.082 | 68.05
0.5 | 0.477 | 0.00614 | -0.083 | 77.641
1 | 0.54 | 0.00625 | -0.084 | 86.495
1.5 | 0.602 | 0.00632 | -0.085 | 95.299
2 | 0.665 | 0.00645 | -0.086 | 103.087
2.5 | 0.728 | 0.0066 | -0.087 | 110.411
3 | 0.791 | 0.00677 | -0.087 | 116.814
3.5 | 0.854 | 0.00694 | -0.088 | 122.948
4 | 0.916 | 0.00718 | -0.089 | 127.45
4.5 | 0.977 | 0.00747 | -0.09 | 130.837
5 | 1.038 | 0.00777 | -0.091 | 133.51
5.5 | 1.097 | 0.00816 | -0.091 | 134.411
6 | 1.154 | 0.00959 | -0.092 | 120.334
6.5 | 1.2 | 0.01088 | -0.092 | 110.312
7 | 1.247 | 0.01245 | -0.093 | 100.187
7.5 | 1.294 | 0.01393 | -0.093 | 92.879
8 | 1.339 | 0.01473 | -0.094 | 90.903
8.5 | 1.38 | 0.01621 | -0.094 | 85.119
9 | 1.418 | 0.01705 | -0.095 | 83.198
9.5 | 1.449 | 0.018 | -0.095 | 80.547
10 | 1.473 | 0.01894 | -0.096 | 77.783
10.5 | 1.489 | 0.02002 | -0.096 | 74.372
11 | 1.498 | 0.02122 | -0.097 | 70.589
11.5 | 1.499 | 0.02259 | -0.097 | 66.383
12 | 1.493 | 0.02401 | -0.098 | 62.177
12.5 | 1.477 | 0.02583 | -0.098 | 57.207
13 | 1.454 | 0.02735 | -0.098 | 53.158
13.5 | 1.419 | 0.02958 | -0.098 | 47.971
14 | 1.37 | 0.03315 | -0.098 | 41.341
14.5 | 1.307 | 0.03718 | -0.098 | 35.138
15 | 1.235 | 0.04166 | -0.097 | 29.639
15.5 | 1.144 | 0.05154 | -0.095 | 22.196
16 | 1.033 | 0.07087 | -0.09 | 14.574
16.5 | 0.891 | 0.1179 | -0.072 | 7.556

## 62. Re 3M Mach 0.25 (2)
BIGFOIL.COM POLAR EXPORT
NACA63A416
NACA63A416 |  |  |  | Cl Max: | 1.5387 | at alpha= | 16.5 | deg
XFOIL ncrit=9 |  |  |  | L/D Max: | 127.874 | at alpha= | 4.5 | deg
Re: | 3000000 |  |  | Cd Min: | 0.14967 | at alpha= | -20 | deg
Mach: | 0.25 |  |  | Cl=0 at alpha= | -2.951 | deg
|  |  |  | @ Cl=0.1, Cd= | 0.0052048
|  |  |  | @ Cl=0.4, Cd= | 0.0051395
|  |  |  | @ Cl=0.6, Cd= | 0.0055563
alpha (deg) | Cl | Cd | Cm | Cl/Cd
-20 | -0.773 | 0.14967 | -0.0374 | -5.1647
-19.5 | -0.8191 | 0.13278 | -0.0473 | -6.1689
-19 | -0.8873 | 0.11322 | -0.0588 | -7.837
-18.5 | -0.9618 | 0.09397 | -0.07 | -10.2352
-18 | -1.0116 | 0.07916 | -0.0785 | -12.7792
-17.5 | -1.0844 | 0.06239 | -0.0882 | -17.381
-17 | -1.0813 | 0.05608 | -0.091 | -19.2814
-16.5 | -1.1043 | 0.04735 | -0.0947 | -23.3221
-16 | -1.1034 | 0.04197 | -0.0958 | -26.2902
-15.5 | -1.106 | 0.03688 | -0.096 | -29.9892
-15 | -1.1019 | 0.03013 | -0.1003 | -36.5715
-14.5 | -1.0708 | 0.02571 | -0.1045 | -41.6492
-14 | -1.0224 | 0.02366 | -0.1066 | -43.2122
-13.5 | -1.0121 | 0.01989 | -0.1061 | -50.8849
-13 | -0.9865 | 0.01766 | -0.1047 | -55.8607
-12.5 | -0.9559 | 0.01608 | -0.1022 | -59.4465
-12 | -0.9205 | 0.01491 | -0.0994 | -61.7371
-11.5 | -0.8798 | 0.01401 | -0.0967 | -62.798
-11 | -0.839 | 0.01311 | -0.0938 | -63.9969
-10.5 | -0.7883 | 0.01236 | -0.0925 | -63.7783
-10 | -0.7402 | 0.01145 | -0.0909 | -64.6463
-9.5 | -0.6892 | 0.01071 | -0.0896 | -64.3511
-9 | -0.6348 | 0.01016 | -0.0889 | -62.4803
-8.5 | -0.5781 | 0.00971 | -0.0885 | -59.5366
-8 | -0.5196 | 0.00922 | -0.0887 | -56.3557
-7.5 | -0.4558 | 0.0088 | -0.09 | -51.7955
-6.5 | -0.3445 | 0.00812 | -0.089 | -42.4261
-6 | -0.2917 | 0.0078 | -0.088 | -37.3974
-5.5 | -0.2396 | 0.00751 | -0.0867 | -31.9041
-5 | -0.189 | 0.00722 | -0.0852 | -26.1773
-4.5 | -0.1397 | 0.00693 | -0.0833 | -20.1587
-4 | -0.0926 | 0.0066 | -0.0811 | -14.0303
-3.5 | -0.0464 | 0.00623 | -0.0787 | -7.4478
-3 | -0.0044 | 0.00572 | -0.0755 | -0.76923
-2.5 | 0.0405 | 0.00537 | -0.0728 | 7.5419
-2 | 0.0896 | 0.00522 | -0.0709 | 17.1648
-1 | 0.192 | 0.00507 | -0.068 | 37.8698
-0.5 | 0.2449 | 0.00505 | -0.0669 | 48.495
0 | 0.2965 | 0.00507 | -0.0655 | 58.4813
0.5 | 0.3477 | 0.0051 | -0.0641 | 68.1765
1 | 0.4007 | 0.00514 | -0.063 | 77.9572
1.5 | 0.455 | 0.00521 | -0.0622 | 87.3321
2 | 0.5102 | 0.00532 | -0.0617 | 95.9023
2.5 | 0.5663 | 0.00546 | -0.0614 | 103.7179
3.5 | 0.6853 | 0.0058 | -0.0624 | 118.1552
4 | 0.7474 | 0.00603 | -0.0635 | 123.9469
4.5 | 0.812 | 0.00635 | -0.0652 | 127.874
5.5 | 0.9272 | 0.00759 | -0.0662 | 122.1607
6.5 | 1.0018 | 0.00969 | -0.0594 | 103.3849
7 | 1.0442 | 0.01043 | -0.0569 | 100.1151
7.5 | 1.0807 | 0.01141 | -0.0536 | 94.7152
9 | 1.1974 | 0.01421 | -0.0457 | 84.2646
9.5 | 1.2531 | 0.01529 | -0.0468 | 81.9555
10 | 1.2833 | 0.0167 | -0.0431 | 76.8443
10.5 | 1.3134 | 0.0182 | -0.0397 | 72.1648
11 | 1.3428 | 0.01984 | -0.0364 | 67.6815
11.5 | 1.3695 | 0.02173 | -0.0331 | 63.0235
12 | 1.3966 | 0.02372 | -0.0302 | 58.8786
12.5 | 1.4175 | 0.02623 | -0.027 | 54.0412
13 | 1.4424 | 0.02864 | -0.0244 | 50.3631
13.5 | 1.4648 | 0.03134 | -0.022 | 46.739
14 | 1.4821 | 0.03458 | -0.0196 | 42.86
14.5 | 1.4929 | 0.03852 | -0.0173 | 38.7565
15 | 1.5078 | 0.04229 | -0.0155 | 35.6538
15.5 | 1.5205 | 0.04645 | -0.014 | 32.7341
16 | 1.5293 | 0.05108 | -0.0127 | 29.9393
16.5 | 1.5387 | 0.05588 | -0.0119 | 27.5358
17 | 1.5375 | 0.06192 | -0.0114 | 24.8304
17.5 | 1.5384 | 0.06798 | -0.0114 | 22.6302
18 | 1.5294 | 0.07536 | -0.012 | 20.2946
18.5 | 1.5261 | 0.08234 | -0.0129 | 18.5341
19 | 1.5178 | 0.09012 | -0.0145 | 16.842
19.5 | 1.5004 | 0.09932 | -0.0169 | 15.1067
20 | 1.4782 | 0.10949 | -0.0203 | 13.5008

## 63. Re 3M Mach 0.50 (1)
BIGFOIL.COM POLAR EXPORT
NACA63A416
NACA63A416 |  |  |  | Cl Max: | 1.386 | at alpha= | 8 | deg
JavaFoil+Calcfoil stall+Eppler ext transition |  |  |  | L/D Max: | 126.433 | at alpha= | 4.5 | deg
Re: | 3000000 |  |  | Cd Min: | 0.00621 | at alpha= | -2 | deg
Mach: | 0.5 |  |  | Cl=0 at alpha= | -3.2394 | deg
|  |  |  | @ Cl=0.1, Cd= | 0.00623
|  |  |  | @ Cl=0.4, Cd= | 0.0063425
|  |  |  | @ Cl=0.6, Cd= | 0.0066327
alpha (deg) | Cl | Cd | Cm | Cl/Cd
-20 | -0.949 | 0.17291 | -0.032 | -5.488
-19.5 | -0.918 | 0.16207 | -0.031 | -5.665
-19 | -0.89 | 0.15959 | -0.032 | -5.577
-18.5 | -0.862 | 0.15384 | -0.032 | -5.603
-18 | -0.834 | 0.14879 | -0.032 | -5.607
-17.5 | -0.808 | 0.14472 | -0.033 | -5.583
-17 | -0.778 | 0.14411 | -0.032 | -5.395
-16.5 | -0.749 | 0.13635 | -0.032 | -5.495
-16 | -0.721 | 0.13046 | -0.032 | -5.529
-15.5 | -0.694 | 0.1263 | -0.033 | -5.492
-15 | -0.666 | 0.12 | -0.034 | -5.552
-14.5 | -0.637 | 0.11661 | -0.032 | -5.459
-14 | -0.609 | 0.11225 | -0.032 | -5.422
-13.5 | -0.581 | 0.10655 | -0.033 | -5.451
-13 | -0.553 | 0.1047 | -0.034 | -5.281
-12.5 | -0.524 | 0.09756 | -0.032 | -5.368
-12 | -0.496 | 0.09723 | -0.032 | -5.098
-11.5 | -0.468 | 0.09431 | -0.033 | -4.959
-11 | -0.439 | 0.08712 | -0.032 | -5.04
-10.5 | -0.411 | 0.07485 | -0.033 | -5.493
-10 | -0.389 | 0.06094 | -0.044 | -6.389
-9.5 | -0.356 | 0.06348 | -0.038 | -5.616
-9 | -0.602 | 0.01854 | -0.069 | -32.452
-8.5 | -0.61 | 0.01536 | -0.072 | -39.713
-8 | -0.591 | 0.01281 | -0.074 | -46.15
-7.5 | -0.55 | 0.01175 | -0.076 | -46.795
-7 | -0.499 | 0.01011 | -0.078 | -49.344
-6.5 | -0.444 | 0.01 | -0.079 | -44.431
-6 | -0.381 | 0.00942 | -0.08 | -40.415
-5.5 | -0.315 | 0.00911 | -0.081 | -34.542
-5 | -0.247 | 0.00854 | -0.082 | -28.886
-4.5 | -0.178 | 0.00816 | -0.083 | -21.763
-4 | -0.108 | 0.0072 | -0.084 | -14.939
-3.5 | -0.037 | 0.00635 | -0.085 | -5.83
-3 | 0.034 | 0.00623 | -0.086 | 5.455
-2.5 | 0.105 | 0.00623 | -0.087 | 16.869
-2 | 0.177 | 0.00621 | -0.088 | 28.447
-1.5 | 0.248 | 0.00621 | -0.089 | 39.951
-1 | 0.319 | 0.00626 | -0.09 | 50.99
-0.5 | 0.39 | 0.00633 | -0.091 | 61.655
0 | 0.462 | 0.00642 | -0.092 | 71.865
0.5 | 0.533 | 0.00651 | -0.093 | 81.854
1 | 0.604 | 0.00664 | -0.094 | 90.973
1.5 | 0.672 | 0.00678 | -0.095 | 99.094
2 | 0.743 | 0.00694 | -0.096 | 107.043
2.5 | 0.813 | 0.00719 | -0.097 | 113.092
3 | 0.883 | 0.00747 | -0.098 | 118.253
3.5 | 0.953 | 0.0078 | -0.099 | 122.182
4 | 1.021 | 0.00819 | -0.1 | 124.707
4.5 | 1.089 | 0.00861 | -0.1 | 126.433
5 | 1.15 | 0.00911 | -0.101 | 126.335
5.5 | 1.203 | 0.0109 | -0.101 | 110.361
6 | 1.256 | 0.01308 | -0.101 | 95.961
6.5 | 1.304 | 0.01507 | -0.102 | 86.554
7 | 1.345 | 0.01683 | -0.103 | 79.951
7.5 | 1.374 | 0.01905 | -0.103 | 72.118
8 | 1.386 | 0.02057 | -0.104 | 67.409
8.5 | 1.372 | 0.02233 | -0.104 | 61.433
9 | 1.298 | 0.02454 | -0.104 | 52.87
9.5 | 0.858 | 0.02718 | -0.105 | 31.563
10 | 0.864 | 0.03502 | -0.102 | 24.674
10.5 | 0.772 | 0.07417 | -0.055 | 10.413
11 | 0.797 | 0.0836 | -0.05 | 9.538
11.5 | 0.825 | 0.09392 | -0.052 | 8.785
12 | 0.852 | 0.09727 | -0.052 | 8.762
12.5 | 0.882 | 0.10326 | -0.058 | 8.544
13 | 0.908 | 0.10724 | -0.056 | 8.468

## 64. Re 3M Mach 0.50 (2)
BIGFOIL.COM POLAR EXPORT
NACA63A416
NACA63A416 |  |  |  | Cl Max: | 1.3643 | at alpha= | 12 | deg
XFOIL ncrit=9 |  |  |  | L/D Max: | 127.273 | at alpha= | 4.5 | deg
Re: | 3000000 |  |  | Cd Min: | 0.15386 | at alpha= | 17 | deg
Mach: | 0.5 |  |  | Cl=0 at alpha= | -2.8368 | deg
|  |  |  | @ Cl=0.1, Cd= | 0.0054788
|  |  |  | @ Cl=0.4, Cd= | 0.0055351
|  |  |  | @ Cl=0.6, Cd= | 0.0059487
alpha (deg) | Cl | Cd | Cm | Cl/Cd
-15 | -0.4298 | 0.13813 | -0.0598 | -3.1116
-14.5 | -0.4253 | 0.12664 | -0.068 | -3.3583
-14 | -0.4258 | 0.11426 | -0.0772 | -3.7266
-12.5 | -0.5496 | 0.0689 | -0.1072 | -7.9768
-12 | -0.5828 | 0.05655 | -0.1154 | -10.3059
-11.5 | -0.6188 | 0.04534 | -0.1228 | -13.648
-11 | -0.647 | 0.03623 | -0.1277 | -17.8581
-10.5 | -0.6651 | 0.0288 | -0.1303 | -23.0938
-10 | -0.6753 | 0.02264 | -0.1306 | -29.8277
-9.5 | -0.6677 | 0.01807 | -0.1291 | -36.9507
-9 | -0.6492 | 0.01485 | -0.1256 | -43.7172
-8.5 | -0.6161 | 0.01295 | -0.1202 | -47.5753
-8 | -0.573 | 0.01162 | -0.115 | -49.3115
-7.5 | -0.5117 | 0.01061 | -0.1125 | -48.2281
-7 | -0.4459 | 0.00976 | -0.111 | -45.6865
-6.5 | -0.3856 | 0.00921 | -0.1083 | -41.8675
-6 | -0.3277 | 0.00873 | -0.1053 | -37.5372
-5.5 | -0.2717 | 0.00833 | -0.1021 | -32.617
-5 | -0.2164 | 0.00795 | -0.0989 | -27.2201
-4.5 | -0.1615 | 0.00761 | -0.0958 | -21.2221
-4 | -0.1095 | 0.00725 | -0.0923 | -15.1034
-3.5 | -0.059 | 0.00691 | -0.0886 | -8.5384
-3 | -0.014 | 0.00644 | -0.0839 | -2.1739
-2.5 | 0.0289 | 0.00595 | -0.0789 | 4.8571
-2 | 0.0723 | 0.00559 | -0.0739 | 12.9338
-1.5 | 0.1221 | 0.00539 | -0.0703 | 22.6531
-1 | 0.1773 | 0.00535 | -0.0677 | 33.1402
-0.5 | 0.2352 | 0.00537 | -0.0658 | 43.7989
0 | 0.2958 | 0.00539 | -0.0645 | 54.8794
0.5 | 0.3574 | 0.00546 | -0.0634 | 65.4579
1 | 0.4198 | 0.00557 | -0.0625 | 75.368
1.5 | 0.4849 | 0.00568 | -0.0622 | 85.3697
2 | 0.5512 | 0.00581 | -0.0621 | 94.8709
3 | 0.6884 | 0.0062 | -0.0628 | 111.0323
3.5 | 0.7604 | 0.00644 | -0.0638 | 118.0745
4 | 0.8384 | 0.00673 | -0.066 | 124.5765
4.5 | 0.91 | 0.00715 | -0.0667 | 127.2727
5 | 0.9672 | 0.00782 | -0.0647 | 123.6829
5.5 | 1.0098 | 0.00889 | -0.0603 | 113.5883
6 | 1.038 | 0.01047 | -0.0539 | 99.1404
6.5 | 1.0615 | 0.01235 | -0.0473 | 85.9514
7 | 1.0999 | 0.01382 | -0.0429 | 79.5876
7.5 | 1.131 | 0.01573 | -0.038 | 71.9008
8 | 1.1618 | 0.01784 | -0.0334 | 65.1233
8.5 | 1.195 | 0.02006 | -0.0293 | 59.5713
9 | 1.2287 | 0.02246 | -0.0256 | 54.7061
9.5 | 1.2722 | 0.02532 | -0.0243 | 50.2449
10 | 1.3016 | 0.02873 | -0.0213 | 45.3046
10.5 | 1.3274 | 0.03214 | -0.0176 | 41.3006
11 | 1.3452 | 0.03628 | -0.0139 | 37.0783
11.5 | 1.3587 | 0.04098 | -0.0106 | 33.1552
12 | 1.3643 | 0.04655 | -0.0076 | 29.3083
12.5 | 1.3605 | 0.05317 | -0.0053 | 25.5877
13 | 1.3484 | 0.06091 | -0.0038 | 22.1376
13.5 | 1.3265 | 0.06989 | -0.0036 | 18.9798
14 | 1.3051 | 0.07929 | -0.0044 | 16.4598
14.5 | 1.2759 | 0.09009 | -0.0068 | 14.1625
15 | 1.2381 | 0.10244 | -0.011 | 12.0861
15.5 | 1.2088 | 0.11452 | -0.0161 | 10.5554
16 | 1.177 | 0.1276 | -0.0226 | 9.2241
16.5 | 1.1481 | 0.141 | -0.0301 | 8.1426
17 | 1.1268 | 0.15386 | -0.0377 | 7.3235

## 65. Re 4M Mach 0.00 (1)
BIGFOIL.COM POLAR EXPORT
NACA63A416
NACA63A416 |  |  |  | Cl Max: | 1.56 | at alpha= | 13 | deg
JavaFoil+Calcfoil stall+Eppler ext transition |  |  |  | L/D Max: | 136.105 | at alpha= | 5 | deg
Re: | 4000000 |  |  | Cd Min: | 0.00573 | at alpha= | -2 | deg
Mach: | 0 |  |  | Cl=0 at alpha= | -3.2377 | deg
|  |  |  | @ Cl=0.1, Cd= | 0.0057471
|  |  |  | @ Cl=0.4, Cd= | 0.00582
|  |  |  | @ Cl=0.6, Cd= | 0.0060862
alpha (deg) | Cl | Cd | Cm | Cl/Cd
-20 | -0.79 | 0.15214 | -0.028 | -5.194
-19.5 | -0.811 | 0.142 | -0.029 | -5.711
-19 | -0.833 | 0.13078 | -0.031 | -6.367
-18.5 | -0.849 | 0.12514 | -0.031 | -6.782
-18 | -0.872 | 0.10993 | -0.034 | -7.933
-17.5 | -0.885 | 0.10452 | -0.035 | -8.466
-17 | -0.908 | 0.08825 | -0.038 | -10.289
-16.5 | -0.934 | 0.07068 | -0.041 | -13.219
-16 | -0.965 | 0.05137 | -0.045 | -18.789
-15.5 | -0.981 | 0.04143 | -0.047 | -23.677
-15 | -0.987 | 0.03326 | -0.049 | -29.68
-14.5 | -0.987 | 0.0271 | -0.051 | -36.415
-14 | -0.977 | 0.02373 | -0.052 | -41.162
-13.5 | -0.962 | 0.02115 | -0.053 | -45.491
-13 | -0.944 | 0.01895 | -0.054 | -49.797
-12.5 | -0.922 | 0.017 | -0.056 | -54.237
-12 | -0.897 | 0.01528 | -0.057 | -58.698
-11.5 | -0.877 | 0.01297 | -0.059 | -67.624
-11 | -0.843 | 0.01209 | -0.06 | -69.763
-10.5 | -0.805 | 0.01145 | -0.061 | -70.285
-10 | -0.77 | 0.01044 | -0.063 | -73.763
-9.5 | -0.722 | 0.00997 | -0.064 | -72.431
-9 | -0.672 | 0.00965 | -0.064 | -69.665
-8.5 | -0.62 | 0.00926 | -0.065 | -66.935
-8 | -0.565 | 0.00897 | -0.066 | -63.029
-7.5 | -0.509 | 0.00871 | -0.067 | -58.495
-7 | -0.452 | 0.00844 | -0.068 | -53.599
-6.5 | -0.394 | 0.00821 | -0.069 | -48.025
-6 | -0.335 | 0.00789 | -0.07 | -42.503
-5.5 | -0.276 | 0.00765 | -0.07 | -36.037
-5 | -0.215 | 0.00738 | -0.071 | -29.168
-4.5 | -0.155 | 0.00695 | -0.072 | -22.251
-4 | -0.093 | 0.00633 | -0.073 | -14.766
-3.5 | -0.032 | 0.00585 | -0.074 | -5.495
-3 | 0.029 | 0.00577 | -0.075 | 5.102
-2.5 | 0.091 | 0.00575 | -0.076 | 15.859
-2 | 0.153 | 0.00573 | -0.076 | 26.703
-1.5 | 0.215 | 0.00573 | -0.077 | 37.458
-1 | 0.276 | 0.00576 | -0.078 | 48.031
-0.5 | 0.338 | 0.00578 | -0.079 | 58.527
0 | 0.4 | 0.00582 | -0.08 | 68.723
0.5 | 0.461 | 0.00591 | -0.081 | 78.07
1 | 0.523 | 0.00596 | -0.081 | 87.787
1.5 | 0.583 | 0.00605 | -0.082 | 96.353
2 | 0.644 | 0.00618 | -0.083 | 104.226
2.5 | 0.705 | 0.0063 | -0.084 | 111.938
3 | 0.766 | 0.00649 | -0.085 | 118.095
3.5 | 0.827 | 0.00666 | -0.085 | 124.098
4 | 0.887 | 0.00689 | -0.086 | 128.796
4.5 | 0.947 | 0.0071 | -0.087 | 133.332
5 | 1.006 | 0.00739 | -0.088 | 136.105
5.5 | 1.063 | 0.0083 | -0.089 | 128.062
6 | 1.119 | 0.00916 | -0.089 | 122.177
6.5 | 1.174 | 0.01041 | -0.09 | 112.822
7 | 1.219 | 0.01137 | -0.09 | 107.18
7.5 | 1.265 | 0.01236 | -0.091 | 102.358
8 | 1.311 | 0.01313 | -0.091 | 99.842
8.5 | 1.355 | 0.01384 | -0.092 | 97.922
9 | 1.396 | 0.01509 | -0.092 | 92.532
9.5 | 1.434 | 0.01577 | -0.093 | 90.895
10 | 1.466 | 0.01649 | -0.093 | 88.887
10.5 | 1.494 | 0.0173 | -0.094 | 86.368
11 | 1.518 | 0.01814 | -0.094 | 83.675
11.5 | 1.536 | 0.01908 | -0.095 | 80.495
12 | 1.548 | 0.02008 | -0.095 | 77.129
12.5 | 1.556 | 0.02141 | -0.096 | 72.692
13 | 1.56 | 0.02253 | -0.096 | 69.237
13.5 | 1.559 | 0.02383 | -0.096 | 65.42
14 | 1.552 | 0.02503 | -0.097 | 61.991
14.5 | 1.536 | 0.02654 | -0.097 | 57.868
15 | 1.515 | 0.02838 | -0.097 | 53.375
15.5 | 1.486 | 0.03095 | -0.097 | 48.013
16 | 1.453 | 0.0337 | -0.097 | 43.116
16.5 | 1.418 | 0.03675 | -0.097 | 38.577
17 | 1.377 | 0.04106 | -0.097 | 33.526
17.5 | 1.336 | 0.0449 | -0.096 | 29.747
18 | 1.292 | 0.04967 | -0.096 | 26.015

## 66. Re 4M Mach 0.00 (2)
BIGFOIL.COM POLAR EXPORT
NACA63A416
NACA63A416 |  |  |  | Cl Max: | 1.6629 | at alpha= | 20 | deg
XFOIL ncrit=9 |  |  |  | L/D Max: | 131.148 | at alpha= | 4.5 | deg
Re: | 4000000 |  |  | Cd Min: | 0.06995 | at alpha= | 20 | deg
Mach: | 0 |  |  | Cl=0 at alpha= | -3.0344 | deg
|  |  |  | @ Cl=0.1, Cd= | 0.0049888
|  |  |  | @ Cl=0.4, Cd= | 0.0048415
|  |  |  | @ Cl=0.6, Cd= | 0.0052078
alpha (deg) | Cl | Cd | Cm | Cl/Cd
-20 | -1.3339 | 0.05071 | -0.0835 | -26.3045
-19.5 | -1.332 | 0.04535 | -0.0856 | -29.3716
-19 | -1.3296 | 0.04041 | -0.0871 | -32.9027
-18.5 | -1.3299 | 0.03553 | -0.0881 | -37.4303
-18 | -1.3361 | 0.03043 | -0.0884 | -43.9073
-17.5 | -1.3284 | 0.02692 | -0.0879 | -49.3462
-17 | -1.3173 | 0.0241 | -0.0865 | -54.6598
-16.5 | -1.2814 | 0.02154 | -0.0891 | -59.4893
-16 | -1.2396 | 0.0197 | -0.0908 | -62.9239
-15.5 | -1.1947 | 0.01813 | -0.093 | -65.8963
-15 | -1.1658 | 0.01668 | -0.0916 | -69.8921
-14.5 | -1.1344 | 0.01559 | -0.0897 | -72.7646
-14 | -1.0961 | 0.01492 | -0.0879 | -73.4651
-13.5 | -1.0565 | 0.01428 | -0.0862 | -73.9846
-13 | -1.0239 | 0.01335 | -0.0831 | -76.6966
-12.5 | -0.9802 | 0.01254 | -0.0818 | -78.1659
-12 | -0.9334 | 0.01188 | -0.081 | -78.569
-11 | -0.8346 | 0.01083 | -0.08 | -77.0637
-10.5 | -0.783 | 0.0104 | -0.0798 | -75.2885
-10 | -0.7318 | 0.00993 | -0.0795 | -73.6959
-9.5 | -0.6808 | 0.0094 | -0.079 | -72.4255
-9 | -0.6276 | 0.00901 | -0.079 | -69.6559
-8.5 | -0.5723 | 0.00871 | -0.0794 | -65.7061
-7.5 | -0.4532 | 0.00808 | -0.0819 | -56.0891
-7 | -0.3941 | 0.0078 | -0.083 | -50.5256
-6.5 | -0.3404 | 0.00749 | -0.0829 | -45.4473
-6 | -0.2875 | 0.00724 | -0.0825 | -39.7099
-5.5 | -0.2357 | 0.00701 | -0.0819 | -33.6234
-5 | -0.1855 | 0.00676 | -0.0809 | -27.4408
-4.5 | -0.1362 | 0.00651 | -0.0797 | -20.9217
-4 | -0.0878 | 0.00623 | -0.0783 | -14.0931
-3.5 | -0.0406 | 0.00594 | -0.0766 | -6.835
-3 | 0.003 | 0.00556 | -0.0742 | 0.53957
-2 | 0.0943 | 0.00501 | -0.0701 | 18.8224
-1.5 | 0.1427 | 0.00483 | -0.0686 | 29.5445
-1 | 0.1933 | 0.00477 | -0.0675 | 40.5241
-0.5 | 0.2447 | 0.00476 | -0.0666 | 51.4076
0 | 0.2974 | 0.00475 | -0.066 | 62.6105
0.5 | 0.3503 | 0.00478 | -0.0654 | 73.2845
1.5 | 0.4553 | 0.00491 | -0.0641 | 92.7291
2 | 0.5083 | 0.005 | -0.0636 | 101.66
2.5 | 0.5621 | 0.00512 | -0.0634 | 109.7852
3 | 0.6182 | 0.00525 | -0.0636 | 117.7524
3.5 | 0.6754 | 0.00547 | -0.0643 | 123.4735
4 | 0.7337 | 0.00576 | -0.0652 | 127.3785
4.5 | 0.8 | 0.0061 | -0.0681 | 131.1475
5 | 0.8606 | 0.0067 | -0.0699 | 128.4478
5.5 | 0.9065 | 0.00748 | -0.0686 | 121.1898
6.5 | 0.9875 | 0.00914 | -0.0638 | 108.0416
7 | 1.032 | 0.00971 | -0.0622 | 106.2822
7.5 | 1.0731 | 0.01037 | -0.06 | 103.4812
8 | 1.1126 | 0.01108 | -0.0577 | 100.4152
8.5 | 1.1534 | 0.01172 | -0.0556 | 98.413
9 | 1.1945 | 0.01236 | -0.0538 | 96.6424
9.5 | 1.2354 | 0.01304 | -0.0522 | 94.7393
10 | 1.2892 | 0.01383 | -0.0535 | 93.2176
10.5 | 1.3219 | 0.01483 | -0.0505 | 89.1369
11 | 1.3535 | 0.01592 | -0.0476 | 85.0188
11.5 | 1.3837 | 0.01713 | -0.0447 | 80.7764
12 | 1.4134 | 0.01843 | -0.042 | 76.6902
12.5 | 1.4402 | 0.01996 | -0.0391 | 72.1543
13 | 1.4691 | 0.02143 | -0.0366 | 68.5534
13.5 | 1.4956 | 0.02312 | -0.0342 | 64.6886
14 | 1.5192 | 0.02507 | -0.0317 | 60.5983
14.5 | 1.5375 | 0.02752 | -0.0291 | 55.8685
15 | 1.5602 | 0.02977 | -0.0272 | 52.4085
15.5 | 1.5801 | 0.03233 | -0.0253 | 48.8741
16 | 1.5977 | 0.03522 | -0.0235 | 45.3634
16.5 | 1.6149 | 0.03822 | -0.022 | 42.2527
17 | 1.6282 | 0.04169 | -0.0206 | 39.0549
17.5 | 1.6374 | 0.04569 | -0.0194 | 35.8372
18 | 1.6467 | 0.0498 | -0.0184 | 33.0663
18.5 | 1.6525 | 0.05445 | -0.0178 | 30.3489
19 | 1.6588 | 0.05914 | -0.0175 | 28.0487
19.5 | 1.6618 | 0.06435 | -0.0174 | 25.8244
20 | 1.6629 | 0.06995 | -0.0178 | 23.7727

## 67. Re 4M Mach 0.10 (1)
BIGFOIL.COM POLAR EXPORT
NACA63A416
NACA63A416 |  |  |  | Cl Max: | 1.549 | at alpha= | 12.5 | deg
JavaFoil+Calcfoil stall+Eppler ext transition |  |  |  | L/D Max: | 136.25 | at alpha= | 5 | deg
Re: | 4000000 |  |  | Cd Min: | 0.00573 | at alpha= | -2 | deg
Mach: | 0.1 |  |  | Cl=0 at alpha= | -3.2419 | deg
|  |  |  | @ Cl=0.1, Cd= | 0.0057561
|  |  |  | @ Cl=0.4, Cd= | 0.005819
|  |  |  | @ Cl=0.6, Cd= | 0.0060998
alpha (deg) | Cl | Cd | Cm | Cl/Cd
-19.5 | -0.765 | 0.1487 | -0.028 | -5.148
-19 | -0.79 | 0.13624 | -0.03 | -5.801
-18.5 | -0.81 | 0.13092 | -0.03 | -6.187
-18 | -0.834 | 0.11708 | -0.033 | -7.126
-17.5 | -0.851 | 0.11145 | -0.033 | -7.633
-17 | -0.873 | 0.09813 | -0.036 | -8.892
-16.5 | -0.903 | 0.07756 | -0.04 | -11.649
-16 | -0.933 | 0.05986 | -0.043 | -15.581
-15.5 | -0.957 | 0.04609 | -0.046 | -20.762
-15 | -0.965 | 0.03777 | -0.048 | -25.54
-14.5 | -0.973 | 0.02862 | -0.05 | -33.984
-14 | -0.966 | 0.0248 | -0.052 | -38.949
-13.5 | -0.954 | 0.02197 | -0.053 | -43.403
-13 | -0.937 | 0.01961 | -0.054 | -47.804
-12.5 | -0.917 | 0.0175 | -0.056 | -52.406
-12 | -0.893 | 0.01572 | -0.057 | -56.801
-11.5 | -0.875 | 0.01324 | -0.059 | -66.123
-11 | -0.843 | 0.01232 | -0.06 | -68.402
-10.5 | -0.805 | 0.01159 | -0.061 | -69.483
-10 | -0.772 | 0.01058 | -0.063 | -72.929
-9.5 | -0.724 | 0.01009 | -0.064 | -71.766
-9 | -0.675 | 0.00969 | -0.065 | -69.619
-8.5 | -0.622 | 0.00929 | -0.066 | -66.969
-8 | -0.567 | 0.00899 | -0.066 | -63.117
-7.5 | -0.511 | 0.00873 | -0.067 | -58.589
-7 | -0.454 | 0.00848 | -0.068 | -53.533
-6.5 | -0.396 | 0.00822 | -0.069 | -48.141
-6 | -0.337 | 0.00791 | -0.07 | -42.598
-5.5 | -0.277 | 0.00767 | -0.071 | -36.081
-5 | -0.216 | 0.00742 | -0.072 | -29.15
-4.5 | -0.155 | 0.00696 | -0.072 | -22.315
-4 | -0.094 | 0.00635 | -0.073 | -14.805
-3.5 | -0.032 | 0.00585 | -0.074 | -5.513
-3 | 0.03 | 0.00577 | -0.075 | 5.13
-2.5 | 0.092 | 0.00576 | -0.076 | 15.887
-2 | 0.154 | 0.00573 | -0.077 | 26.816
-1.5 | 0.216 | 0.00574 | -0.078 | 37.575
-1 | 0.278 | 0.00576 | -0.078 | 48.234
-0.5 | 0.34 | 0.00579 | -0.079 | 58.732
0 | 0.402 | 0.00582 | -0.08 | 69.018
0.5 | 0.464 | 0.00592 | -0.081 | 78.389
1 | 0.526 | 0.00597 | -0.082 | 88.064
1.5 | 0.586 | 0.00607 | -0.083 | 96.595
2 | 0.647 | 0.0062 | -0.083 | 104.465
2.5 | 0.709 | 0.00631 | -0.084 | 112.282
3 | 0.77 | 0.00651 | -0.085 | 118.199
3.5 | 0.831 | 0.0067 | -0.086 | 123.978
4 | 0.891 | 0.00691 | -0.087 | 129.013
4.5 | 0.951 | 0.00713 | -0.087 | 133.527
5 | 1.011 | 0.00742 | -0.088 | 136.25
5.5 | 1.068 | 0.00839 | -0.089 | 127.362
6 | 1.125 | 0.00923 | -0.09 | 121.855
6.5 | 1.18 | 0.01057 | -0.09 | 111.583
7 | 1.223 | 0.0115 | -0.091 | 106.362
7.5 | 1.27 | 0.0125 | -0.091 | 101.622
8 | 1.316 | 0.01327 | -0.092 | 99.168
8.5 | 1.359 | 0.01458 | -0.092 | 93.233
9 | 1.4 | 0.01525 | -0.093 | 91.813
9.5 | 1.437 | 0.01596 | -0.093 | 90.068
10 | 1.469 | 0.0167 | -0.094 | 87.936
10.5 | 1.495 | 0.01753 | -0.094 | 85.289
11 | 1.517 | 0.01838 | -0.095 | 82.545
11.5 | 1.533 | 0.0194 | -0.095 | 79.018
12 | 1.543 | 0.02055 | -0.096 | 75.09
12.5 | 1.549 | 0.02179 | -0.096 | 71.069
13 | 1.549 | 0.02301 | -0.096 | 67.336
13.5 | 1.545 | 0.02432 | -0.097 | 63.524
14 | 1.534 | 0.02559 | -0.097 | 59.97
14.5 | 1.514 | 0.02735 | -0.097 | 55.35
15 | 1.487 | 0.02927 | -0.098 | 50.806
15.5 | 1.453 | 0.03194 | -0.097 | 45.482
16 | 1.415 | 0.03504 | -0.097 | 40.369
16.5 | 1.373 | 0.03837 | -0.097 | 35.786
17 | 1.326 | 0.04329 | -0.097 | 30.638
17.5 | 1.279 | 0.04778 | -0.096 | 26.775

## 68. Re 4M Mach 0.10 (2)
BIGFOIL.COM POLAR EXPORT
NACA63A416
NACA63A416 |  |  |  | Cl Max: | 1.6515 | at alpha= | 19.5 | deg
XFOIL ncrit=9 |  |  |  | L/D Max: | 131.321 | at alpha= | 4.5 | deg
Re: | 4000000 |  |  | Cd Min: | 0.07386 | at alpha= | 20 | deg
Mach: | 0.1 |  |  | Cl=0 at alpha= | -3.0297 | deg
|  |  |  | @ Cl=0.1, Cd= | 0.0050065
|  |  |  | @ Cl=0.4, Cd= | 0.0048363
|  |  |  | @ Cl=0.6, Cd= | 0.0052196
alpha (deg) | Cl | Cd | Cm | Cl/Cd
-20 | -1.301 | 0.05692 | -0.0831 | -22.8566
-19.5 | -1.3046 | 0.05057 | -0.0858 | -25.7979
-19 | -1.3073 | 0.04461 | -0.088 | -29.3051
-18.5 | -1.3078 | 0.0394 | -0.0895 | -33.1929
-18 | -1.3141 | 0.03398 | -0.0904 | -38.6727
-17.5 | -1.3114 | 0.02973 | -0.0903 | -44.1103
-17 | -1.3052 | 0.02621 | -0.0894 | -49.7978
-16.5 | -1.2829 | 0.02307 | -0.0904 | -55.609
-16 | -1.2414 | 0.021 | -0.0923 | -59.1143
-15.5 | -1.1939 | 0.01912 | -0.0953 | -62.4425
-15 | -1.1651 | 0.01738 | -0.0945 | -67.0368
-14.5 | -1.1349 | 0.01609 | -0.0926 | -70.5345
-14 | -1.0978 | 0.01529 | -0.0908 | -71.7986
-13.5 | -1.0559 | 0.01473 | -0.0892 | -71.6836
-13 | -1.0239 | 0.01372 | -0.0861 | -74.6283
-12.5 | -0.9849 | 0.01282 | -0.0838 | -76.8253
-12 | -0.9383 | 0.01209 | -0.0828 | -77.6096
-11.5 | -0.889 | 0.01154 | -0.0822 | -77.0364
-11 | -0.8395 | 0.01097 | -0.0814 | -76.5269
-10.5 | -0.7878 | 0.01051 | -0.0811 | -74.9572
-10 | -0.7353 | 0.01009 | -0.0808 | -72.8741
-9.5 | -0.6847 | 0.0095 | -0.0801 | -72.0737
-9 | -0.6314 | 0.00908 | -0.08 | -69.5374
-8.5 | -0.5758 | 0.00877 | -0.0803 | -65.6556
-7 | -0.3962 | 0.00785 | -0.0837 | -50.4713
-6.5 | -0.3424 | 0.00753 | -0.0836 | -45.4714
-6 | -0.2893 | 0.00727 | -0.0831 | -39.7937
-5.5 | -0.2371 | 0.00703 | -0.0825 | -33.7269
-5 | -0.1867 | 0.00678 | -0.0814 | -27.5369
-4 | -0.0886 | 0.00625 | -0.0787 | -14.176
-3.5 | -0.0412 | 0.00596 | -0.077 | -6.9128
-3 | 0.0026 | 0.00557 | -0.0745 | 0.46679
-2.5 | 0.0468 | 0.00524 | -0.0721 | 8.9313
-2 | 0.094 | 0.00503 | -0.0703 | 18.6879
-1.5 | 0.1426 | 0.00484 | -0.0688 | 29.4628
-1 | 0.1935 | 0.00478 | -0.0677 | 40.4812
-0.5 | 0.2452 | 0.00477 | -0.0668 | 51.4046
0 | 0.2979 | 0.00476 | -0.0661 | 62.584
0.5 | 0.3512 | 0.00479 | -0.0655 | 73.3194
1 | 0.4039 | 0.00484 | -0.0648 | 83.4504
1.5 | 0.456 | 0.00492 | -0.064 | 92.6829
2 | 0.5094 | 0.005 | -0.0635 | 101.88
2.5 | 0.5637 | 0.00513 | -0.0633 | 109.883
3 | 0.6204 | 0.00527 | -0.0636 | 117.723
3.5 | 0.6782 | 0.00549 | -0.0643 | 123.5337
4 | 0.7375 | 0.00578 | -0.0653 | 127.5952
4.5 | 0.805 | 0.00613 | -0.0684 | 131.3214
5 | 0.8644 | 0.00673 | -0.0698 | 128.4398
5.5 | 0.9099 | 0.00752 | -0.0683 | 120.9973
6 | 0.9532 | 0.00826 | -0.0663 | 115.3995
6.5 | 0.9911 | 0.0092 | -0.0634 | 107.7283
7 | 1.0352 | 0.00978 | -0.0616 | 105.8487
7.5 | 1.0763 | 0.01046 | -0.0594 | 102.8967
8 | 1.1158 | 0.01118 | -0.0569 | 99.8032
9 | 1.1971 | 0.01253 | -0.0528 | 95.5387
9.5 | 1.2375 | 0.01326 | -0.051 | 93.3258
10 | 1.291 | 0.0141 | -0.0522 | 91.5603
10.5 | 1.3235 | 0.01515 | -0.0491 | 87.3597
11 | 1.355 | 0.0163 | -0.0462 | 83.1288
11.5 | 1.3857 | 0.01755 | -0.0433 | 78.9573
12 | 1.4147 | 0.01894 | -0.0404 | 74.6938
12.5 | 1.4422 | 0.02051 | -0.0376 | 70.3169
13 | 1.4704 | 0.02209 | -0.035 | 66.5641
13.5 | 1.4957 | 0.02394 | -0.0325 | 62.477
14 | 1.5184 | 0.02605 | -0.0299 | 58.2879
14.5 | 1.538 | 0.02853 | -0.0275 | 53.9082
15 | 1.5594 | 0.03099 | -0.0254 | 50.3195
15.5 | 1.5791 | 0.03369 | -0.0236 | 46.8715
16 | 1.5957 | 0.03677 | -0.0218 | 43.3968
16.5 | 1.611 | 0.04008 | -0.0203 | 40.1946
17 | 1.6232 | 0.0438 | -0.0189 | 37.0594
17.5 | 1.6291 | 0.04826 | -0.0177 | 33.7567
18 | 1.6363 | 0.05276 | -0.0169 | 31.014
18.5 | 1.6461 | 0.05717 | -0.0165 | 28.7931
19 | 1.6505 | 0.06221 | -0.0163 | 26.5311
19.5 | 1.6515 | 0.06785 | -0.0164 | 24.3405
20 | 1.6501 | 0.07386 | -0.0169 | 22.3409

## 69. Re 4M Mach 0.25 (1)
BIGFOIL.COM POLAR EXPORT
NACA63A416
NACA63A416 |  |  |  | Cl Max: | 1.502 | at alpha= | 11.5 | deg
JavaFoil+Calcfoil stall+Eppler ext transition |  |  |  | L/D Max: | 135.574 | at alpha= | 5 | deg
Re: | 4000000 |  |  | Cd Min: | 0.0058 | at alpha= | -2 | deg
Mach: | 0.25 |  |  | Cl=0 at alpha= | -3.2381 | deg
|  |  |  | @ Cl=0.1, Cd= | 0.0058272
|  |  |  | @ Cl=0.4, Cd= | 0.0058978
|  |  |  | @ Cl=0.6, Cd= | 0.0061665
alpha (deg) | Cl | Cd | Cm | Cl/Cd
-18 | -0.538 | 0.15495 | -0.025 | -3.471
-17.5 | -0.59 | 0.14232 | -0.026 | -4.142
-17 | -0.638 | 0.132 | -0.028 | -4.831
-16.5 | -0.68 | 0.12264 | -0.029 | -5.548
-16 | -0.719 | 0.11369 | -0.031 | -6.322
-15.5 | -0.752 | 0.10387 | -0.033 | -7.24
-15 | -0.776 | 0.09153 | -0.037 | -8.478
-14.5 | -0.804 | 0.07228 | -0.042 | -11.128
-14 | -0.853 | 0.04296 | -0.049 | -19.865
-13.5 | -0.874 | 0.03152 | -0.052 | -27.717
-13 | -0.882 | 0.02469 | -0.055 | -35.724
-12.5 | -0.876 | 0.02156 | -0.056 | -40.623
-12 | -0.864 | 0.01885 | -0.058 | -45.818
-11.5 | -0.846 | 0.01643 | -0.059 | -51.528
-11 | -0.825 | 0.01439 | -0.061 | -57.34
-10.5 | -0.802 | 0.01259 | -0.063 | -63.725
-10 | -0.766 | 0.01182 | -0.064 | -64.805
-9.5 | -0.726 | 0.01004 | -0.065 | -72.286
-9 | -0.685 | 0.01014 | -0.067 | -67.615
-8.5 | -0.634 | 0.00972 | -0.067 | -65.22
-8 | -0.579 | 0.0093 | -0.068 | -62.264
-7.5 | -0.523 | 0.00901 | -0.069 | -58.041
-7 | -0.465 | 0.00863 | -0.07 | -53.876
-6.5 | -0.406 | 0.0084 | -0.071 | -48.292
-6 | -0.345 | 0.00811 | -0.072 | -42.583
-5.5 | -0.284 | 0.00782 | -0.073 | -36.33
-5 | -0.222 | 0.00755 | -0.074 | -29.413
-4.5 | -0.16 | 0.00706 | -0.074 | -22.602
-4 | -0.096 | 0.00652 | -0.075 | -14.811
-3.5 | -0.033 | 0.00591 | -0.076 | -5.609
-3 | 0.03 | 0.00585 | -0.077 | 5.201
-2.5 | 0.094 | 0.00583 | -0.078 | 16.139
-2 | 0.158 | 0.0058 | -0.079 | 27.244
-1.5 | 0.222 | 0.00581 | -0.08 | 38.175
-1 | 0.286 | 0.00581 | -0.081 | 49.137
-0.5 | 0.349 | 0.00585 | -0.081 | 59.752
0 | 0.413 | 0.00591 | -0.082 | 69.911
0.5 | 0.477 | 0.00598 | -0.083 | 79.662
1 | 0.54 | 0.00606 | -0.084 | 89.122
1.5 | 0.602 | 0.00617 | -0.085 | 97.622
2 | 0.665 | 0.0063 | -0.086 | 105.629
2.5 | 0.728 | 0.00644 | -0.087 | 113.123
3 | 0.791 | 0.00663 | -0.087 | 119.262
3.5 | 0.854 | 0.00684 | -0.088 | 124.717
4 | 0.916 | 0.00707 | -0.089 | 129.512
4.5 | 0.977 | 0.00733 | -0.09 | 133.313
5 | 1.038 | 0.00765 | -0.091 | 135.574
5.5 | 1.097 | 0.00878 | -0.091 | 124.853
6 | 1.154 | 0.00993 | -0.092 | 116.14
6.5 | 1.2 | 0.01118 | -0.092 | 107.295
7 | 1.248 | 0.01225 | -0.093 | 101.866
7.5 | 1.296 | 0.01329 | -0.093 | 97.488
8 | 1.341 | 0.01403 | -0.094 | 95.581
8.5 | 1.382 | 0.01543 | -0.094 | 89.531
9 | 1.42 | 0.01616 | -0.095 | 87.867
9.5 | 1.452 | 0.01709 | -0.096 | 84.936
10 | 1.476 | 0.01799 | -0.096 | 82.004
10.5 | 1.493 | 0.01893 | -0.097 | 78.859
11 | 1.501 | 0.02009 | -0.097 | 74.728
11.5 | 1.502 | 0.02138 | -0.097 | 70.27
12 | 1.496 | 0.02272 | -0.098 | 65.848
12.5 | 1.48 | 0.02441 | -0.098 | 60.644
13 | 1.457 | 0.02582 | -0.099 | 56.442
13.5 | 1.424 | 0.02797 | -0.099 | 50.919
14 | 1.377 | 0.03066 | -0.099 | 44.91
14.5 | 1.313 | 0.03444 | -0.098 | 38.115
15 | 1.242 | 0.03837 | -0.098 | 32.368
15.5 | 1.155 | 0.04594 | -0.096 | 25.148
16 | 1.057 | 0.05789 | -0.094 | 18.254
16.5 | 0.926 | 0.09063 | -0.084 | 10.221

## 70. Re 4M Mach 0.25 (2)
BIGFOIL.COM POLAR EXPORT
NACA63A416
NACA63A416 |  |  |  | Cl Max: | 1.5919 | at alpha= | 18 | deg
XFOIL ncrit=9 |  |  |  | L/D Max: | 131.892 | at alpha= | 4.5 | deg
Re: | 4000000 |  |  | Cd Min: | 0.13438 | at alpha= | -20 | deg
Mach: | 0.25 |  |  | Cl=0 at alpha= | -3.0111 | deg
|  |  |  | @ Cl=0.1, Cd= | 0.005081
|  |  |  | @ Cl=0.4, Cd= | 0.0048947
|  |  |  | @ Cl=0.6, Cd= | 0.0053106
alpha (deg) | Cl | Cd | Cm | Cl/Cd
-20 | -0.8564 | 0.13438 | -0.0466 | -6.373
-19.5 | -0.9186 | 0.11606 | -0.0576 | -7.9149
-19 | -1.0186 | 0.09315 | -0.0714 | -10.9351
-18.5 | -1.086 | 0.07623 | -0.0814 | -14.2464
-18 | -1.124 | 0.06421 | -0.0881 | -17.5051
-17.5 | -1.1764 | 0.05153 | -0.0947 | -22.8294
-17 | -1.1801 | 0.04518 | -0.0969 | -26.12
-16.5 | -1.198 | 0.03818 | -0.0986 | -31.3777
-16 | -1.2025 | 0.03294 | -0.0987 | -36.5058
-15.5 | -1.1742 | 0.02869 | -0.1017 | -40.9272
-15 | -1.1462 | 0.02392 | -0.1061 | -47.9181
-14.5 | -1.1193 | 0.02111 | -0.1062 | -53.0223
-14 | -1.0862 | 0.01919 | -0.1053 | -56.6024
-13.5 | -1.0518 | 0.01756 | -0.104 | -59.8975
-13 | -1.0178 | 0.01618 | -0.1018 | -62.9048
-12.5 | -0.9855 | 0.01488 | -0.0986 | -66.2298
-12 | -0.955 | 0.01356 | -0.0946 | -70.4277
-11.5 | -0.9129 | 0.01271 | -0.0917 | -71.8253
-11 | -0.8636 | 0.0119 | -0.0901 | -72.5714
-10.5 | -0.8121 | 0.01124 | -0.0888 | -72.2509
-10 | -0.7591 | 0.01067 | -0.0877 | -71.1434
-9.5 | -0.7045 | 0.01017 | -0.0868 | -69.2724
-9 | -0.6516 | 0.00954 | -0.0858 | -68.3019
-8.5 | -0.5947 | 0.00911 | -0.0854 | -65.2799
-8 | -0.5351 | 0.00875 | -0.0857 | -61.1543
-7.5 | -0.4722 | 0.0084 | -0.0867 | -56.2143
-7 | -0.4093 | 0.00806 | -0.0877 | -50.7816
-6.5 | -0.353 | 0.00775 | -0.0874 | -45.5484
-6 | -0.2986 | 0.00746 | -0.0866 | -40.0268
-5.5 | -0.2454 | 0.00717 | -0.0856 | -34.2259
-5 | -0.1928 | 0.00692 | -0.0844 | -27.8613
-4.5 | -0.142 | 0.00667 | -0.0829 | -21.2894
-4 | -0.0927 | 0.00639 | -0.0811 | -14.507
-3.5 | -0.0441 | 0.0061 | -0.0791 | -7.2295
-3 | 0.001 | 0.0057 | -0.0765 | 0.17544
-2.5 | 0.046 | 0.00535 | -0.0738 | 8.5981
-2 | 0.0928 | 0.00509 | -0.0715 | 18.2318
0 | 0.2999 | 0.00483 | -0.0662 | 62.0911
0.5 | 0.3522 | 0.00485 | -0.065 | 72.6186
1 | 0.4057 | 0.0049 | -0.0641 | 82.7959
1.5 | 0.4605 | 0.00497 | -0.0634 | 92.6559
2 | 0.517 | 0.00507 | -0.0632 | 101.9724
2.5 | 0.5738 | 0.00524 | -0.0631 | 109.5038
3 | 0.6332 | 0.0054 | -0.0635 | 117.2593
3.5 | 0.6957 | 0.00559 | -0.0647 | 124.4544
4 | 0.7588 | 0.00589 | -0.0661 | 128.8285
4.5 | 0.8296 | 0.00629 | -0.0694 | 131.8919
5 | 0.8853 | 0.0069 | -0.0694 | 128.3043
5.5 | 0.9295 | 0.00776 | -0.0671 | 119.7809
6 | 0.9723 | 0.00857 | -0.0646 | 113.4539
6.5 | 1.0083 | 0.00957 | -0.0609 | 105.3605
7 | 1.0528 | 0.0102 | -0.0586 | 103.2157
7.5 | 1.0918 | 0.01104 | -0.0556 | 98.8949
8 | 1.1304 | 0.01191 | -0.0526 | 94.9118
8.5 | 1.1699 | 0.01276 | -0.0499 | 91.685
9 | 1.2102 | 0.01362 | -0.0474 | 88.8546
9.5 | 1.2496 | 0.01458 | -0.045 | 85.7064
10 | 1.3008 | 0.01575 | -0.0454 | 82.5905
10.5 | 1.3329 | 0.0171 | -0.0421 | 77.9474
11 | 1.3634 | 0.0186 | -0.0387 | 73.3011
11.5 | 1.3933 | 0.02024 | -0.0356 | 68.8389
12 | 1.4201 | 0.02214 | -0.0323 | 64.1418
12.5 | 1.4469 | 0.02418 | -0.0294 | 59.8387
13 | 1.4714 | 0.02648 | -0.0265 | 55.5665
13.5 | 1.4917 | 0.02924 | -0.0237 | 51.0157
14 | 1.5099 | 0.03228 | -0.0211 | 46.7751
14.5 | 1.5332 | 0.0351 | -0.0191 | 43.6809
15 | 1.5488 | 0.03867 | -0.017 | 40.0517
15.5 | 1.565 | 0.04232 | -0.0152 | 36.9802
16 | 1.5743 | 0.04677 | -0.0137 | 33.6605
16.5 | 1.5769 | 0.052 | -0.0123 | 30.325
17 | 1.5789 | 0.05756 | -0.0115 | 27.4305
17.5 | 1.586 | 0.06277 | -0.0111 | 25.2668
18 | 1.5919 | 0.06827 | -0.011 | 23.3177
18.5 | 1.5883 | 0.07499 | -0.0115 | 21.1802
19 | 1.5825 | 0.08214 | -0.0124 | 19.2659
19.5 | 1.5663 | 0.09081 | -0.0141 | 17.2481
20 | 1.5517 | 0.09954 | -0.0164 | 15.5887

## 71. Re 4M Mach 0.50 (1)
BIGFOIL.COM POLAR EXPORT
NACA63A416
NACA63A416 |  |  |  | Cl Max: | 1.389 | at alpha= | 8 | deg
JavaFoil+Calcfoil stall+Eppler ext transition |  |  |  | L/D Max: | 129.161 | at alpha= | 4.5 | deg
Re: | 4000000 |  |  | Cd Min: | 0.00607 | at alpha= | -2.5 | deg
Mach: | 0.5 |  |  | Cl=0 at alpha= | -3.2394 | deg
|  |  |  | @ Cl=0.1, Cd= | 0.0060742
|  |  |  | @ Cl=0.4, Cd= | 0.0061811
|  |  |  | @ Cl=0.6, Cd= | 0.0064332
alpha (deg) | Cl | Cd | Cm | Cl/Cd
-20 | -0.95 | 0.16439 | -0.033 | -5.779
-19.5 | -0.921 | 0.15759 | -0.032 | -5.841
-19 | -0.89 | 0.1537 | -0.032 | -5.793
-18.5 | -0.862 | 0.14801 | -0.032 | -5.827
-18 | -0.835 | 0.14262 | -0.032 | -5.852
-17.5 | -0.808 | 0.14197 | -0.034 | -5.695
-17 | -0.779 | 0.13886 | -0.033 | -5.608
-16.5 | -0.75 | 0.13143 | -0.032 | -5.705
-16 | -0.722 | 0.12664 | -0.033 | -5.699
-15.5 | -0.694 | 0.12249 | -0.033 | -5.666
-15 | -0.667 | 0.11754 | -0.034 | -5.673
-14.5 | -0.637 | 0.11157 | -0.033 | -5.709
-14 | -0.609 | 0.10638 | -0.033 | -5.723
-13.5 | -0.581 | 0.10291 | -0.033 | -5.646
-13 | -0.553 | 0.10048 | -0.034 | -5.505
-12.5 | -0.524 | 0.0932 | -0.033 | -5.624
-12 | -0.496 | 0.08487 | -0.033 | -5.847
-11.5 | -0.468 | 0.07718 | -0.034 | -6.067
-11 | -0.439 | 0.0847 | -0.033 | -5.188
-10.5 | -0.412 | 0.07329 | -0.035 | -5.622
-10 | -0.421 | 0.035 | -0.061 | -12.021
-9.5 | -0.358 | 0.06114 | -0.041 | -5.853
-9 | -0.606 | 0.01698 | -0.07 | -35.678
-8.5 | -0.613 | 0.01434 | -0.072 | -42.731
-8 | -0.594 | 0.01196 | -0.075 | -49.649
-7.5 | -0.551 | 0.01118 | -0.076 | -49.31
-7 | -0.504 | 0.01 | -0.078 | -50.382
-6.5 | -0.444 | 0.00954 | -0.079 | -46.548
-6 | -0.381 | 0.00909 | -0.08 | -41.858
-5.5 | -0.315 | 0.00872 | -0.081 | -36.058
-5 | -0.247 | 0.00824 | -0.082 | -29.938
-4.5 | -0.178 | 0.00788 | -0.083 | -22.552
-4 | -0.108 | 0.00735 | -0.084 | -14.637
-3.5 | -0.037 | 0.00664 | -0.085 | -5.576
-3 | 0.034 | 0.00613 | -0.086 | 5.539
-2.5 | 0.105 | 0.00607 | -0.087 | 17.328
-2 | 0.177 | 0.00608 | -0.088 | 29.083
-1.5 | 0.248 | 0.00609 | -0.089 | 40.745
-1 | 0.319 | 0.00612 | -0.09 | 52.203
-0.5 | 0.39 | 0.00617 | -0.091 | 63.234
0 | 0.462 | 0.00625 | -0.092 | 73.843
0.5 | 0.533 | 0.00632 | -0.093 | 84.288
1 | 0.604 | 0.00644 | -0.094 | 93.847
1.5 | 0.672 | 0.00659 | -0.095 | 102.012
2 | 0.743 | 0.0068 | -0.096 | 109.221
2.5 | 0.813 | 0.00702 | -0.097 | 115.874
3 | 0.883 | 0.00731 | -0.098 | 120.728
3.5 | 0.953 | 0.00764 | -0.099 | 124.756
4 | 1.021 | 0.00798 | -0.1 | 127.965
4.5 | 1.089 | 0.00843 | -0.1 | 129.161
5 | 1.145 | 0.00982 | -0.1 | 116.572
5.5 | 1.203 | 0.01123 | -0.101 | 107.121
6 | 1.256 | 0.01297 | -0.102 | 96.872
6.5 | 1.305 | 0.01472 | -0.102 | 88.68
7 | 1.347 | 0.01602 | -0.103 | 84.097
7.5 | 1.377 | 0.0181 | -0.103 | 76.05
8 | 1.389 | 0.01952 | -0.104 | 71.164
8.5 | 1.374 | 0.02121 | -0.104 | 64.798
9 | 1.3 | 0.02328 | -0.105 | 55.843
9.5 | 0.859 | 0.02569 | -0.105 | 33.453
10 | 0.88 | 0.03065 | -0.104 | 28.699
10.5 | 0.915 | 0.03025 | -0.105 | 30.25
11 | 0.8 | 0.08213 | -0.056 | 9.745
11.5 | 0.826 | 0.08217 | -0.055 | 10.058
12 | 0.853 | 0.09314 | -0.054 | 9.159
12.5 | 0.885 | 0.10041 | -0.061 | 8.81
13 | 0.908 | 0.10282 | -0.057 | 8.835

## 72. Re 4M Mach 0.50 (2)
BIGFOIL.COM POLAR EXPORT
NACA63A416
NACA63A416 |  |  |  | Cl Max: | 1.4 | at alpha= | 12 | deg
XFOIL ncrit=9 |  |  |  | L/D Max: | 132.367 | at alpha= | 4.5 | deg
Re: | 4000000 |  |  | Cd Min: | 0.1507 | at alpha= | 17 | deg
Mach: | 0.5 |  |  | Cl=0 at alpha= | -2.9 | deg
|  |  |  | @ Cl=0.1, Cd= | 0.0053303
|  |  |  | @ Cl=0.4, Cd= | 0.0052269
|  |  |  | @ Cl=0.6, Cd= | 0.0056142
alpha (deg) | Cl | Cd | Cm | Cl/Cd
-15 | -0.4512 | 0.13099 | -0.0662 | -3.4445
-14.5 | -0.4776 | 0.11466 | -0.078 | -4.1654
-14 | -0.491 | 0.10256 | -0.0864 | -4.7874
-13.5 | -0.516 | 0.09048 | -0.0937 | -5.7029
-13 | -0.551 | 0.07777 | -0.1014 | -7.085
-12.5 | -0.5832 | 0.06539 | -0.109 | -8.9188
-12 | -0.6121 | 0.05382 | -0.1168 | -11.3731
-11.5 | -0.6434 | 0.04339 | -0.1235 | -14.8283
-11 | -0.6716 | 0.03451 | -0.1281 | -19.461
-10.5 | -0.6974 | 0.02675 | -0.1303 | -26.071
-10 | -0.7104 | 0.0206 | -0.13 | -34.4854
-9.5 | -0.7031 | 0.01624 | -0.1278 | -43.2943
-9 | -0.6845 | 0.01353 | -0.1223 | -50.5913
-8.5 | -0.6496 | 0.01192 | -0.116 | -54.4966
-8 | -0.5969 | 0.01074 | -0.1117 | -55.5773
-7.5 | -0.5344 | 0.0099 | -0.109 | -53.9798
-7 | -0.4646 | 0.00927 | -0.1078 | -50.1187
-6.5 | -0.3991 | 0.0087 | -0.1061 | -45.8736
-6 | -0.3375 | 0.00831 | -0.1036 | -40.6137
-5.5 | -0.2788 | 0.00793 | -0.1009 | -35.1576
-5 | -0.2217 | 0.00757 | -0.098 | -29.2867
-4.5 | -0.1654 | 0.00725 | -0.0951 | -22.8138
-4 | -0.1112 | 0.00695 | -0.092 | -16
-3.5 | -0.0579 | 0.00666 | -0.0888 | -8.6937
-3 | -0.0095 | 0.00629 | -0.0847 | -1.5103
-2.5 | 0.038 | 0.0059 | -0.0806 | 6.4407
-2 | 0.0783 | 0.00547 | -0.075 | 14.3144
-1.5 | 0.1249 | 0.00517 | -0.0707 | 24.1586
-1 | 0.1801 | 0.00511 | -0.0682 | 35.2446
-0.5 | 0.2396 | 0.00509 | -0.0666 | 47.0727
0 | 0.301 | 0.00511 | -0.0655 | 58.9041
0.5 | 0.3635 | 0.00517 | -0.0646 | 70.3095
1 | 0.4276 | 0.00527 | -0.0641 | 81.1385
1.5 | 0.4947 | 0.00537 | -0.0642 | 92.1229
2 | 0.5625 | 0.00551 | -0.0644 | 102.0871
2.5 | 0.6309 | 0.0057 | -0.0648 | 110.6842
3 | 0.7022 | 0.00592 | -0.0657 | 118.6149
3.5 | 0.7775 | 0.00616 | -0.0673 | 126.2175
4 | 0.857 | 0.00651 | -0.0699 | 131.6436
4.5 | 0.9226 | 0.00697 | -0.0694 | 132.3673
5 | 0.9707 | 0.00784 | -0.0658 | 123.8138
5.5 | 1.0058 | 0.0091 | -0.0601 | 110.5275
6 | 1.0407 | 0.01042 | -0.0547 | 99.8752
6.5 | 1.0684 | 0.01211 | -0.0485 | 88.2246
7 | 1.1107 | 0.01339 | -0.0445 | 82.95
7.5 | 1.1445 | 0.01515 | -0.0397 | 75.5446
8 | 1.1777 | 0.01709 | -0.0351 | 68.9116
8.5 | 1.2152 | 0.01902 | -0.0311 | 63.8906
9.5 | 1.2811 | 0.02396 | -0.0234 | 53.4683
10.5 | 1.3566 | 0.03018 | -0.0189 | 44.9503
11 | 1.3784 | 0.03398 | -0.015 | 40.565
11.5 | 1.3949 | 0.03838 | -0.0113 | 36.3445
12 | 1.4 | 0.04383 | -0.0079 | 31.9416
12.5 | 1.3965 | 0.05031 | -0.0052 | 27.7579
13 | 1.3801 | 0.05823 | -0.0033 | 23.7008
13.5 | 1.3561 | 0.06723 | -0.0027 | 20.1711
14 | 1.3315 | 0.07681 | -0.0035 | 17.335
14.5 | 1.3019 | 0.08746 | -0.0056 | 14.8857
15 | 1.265 | 0.09952 | -0.0094 | 12.711
15.5 | 1.2359 | 0.11144 | -0.0142 | 11.0903
16 | 1.2036 | 0.12431 | -0.0205 | 9.6822
16.5 | 1.1706 | 0.13805 | -0.0281 | 8.4795
17 | 1.149 | 0.1507 | -0.0355 | 7.6244

## 73. Re 5M Mach 0.00 (1)
BIGFOIL.COM POLAR EXPORT
NACA63A416
NACA63A416 |  |  |  | Cl Max: | 1.562 | at alpha= | 13 | deg
JavaFoil+Calcfoil stall+Eppler ext transition |  |  |  | L/D Max: | 134.428 | at alpha= | 4.5 | deg
Re: | 5000000 |  |  | Cd Min: | 0.00566 | at alpha= | -1 | deg
Mach: | 0 |  |  | Cl=0 at alpha= | -3.2377 | deg
|  |  |  | @ Cl=0.1, Cd= | 0.00568
|  |  |  | @ Cl=0.4, Cd= | 0.00573
|  |  |  | @ Cl=0.6, Cd= | 0.0060134
alpha (deg) | Cl | Cd | Cm | Cl/Cd
-20 | -0.793 | 0.14699 | -0.029 | -5.392
-19.5 | -0.813 | 0.13897 | -0.03 | -5.85
-19 | -0.837 | 0.12453 | -0.032 | -6.721
-18.5 | -0.854 | 0.11876 | -0.032 | -7.188
-18 | -0.881 | 0.10057 | -0.036 | -8.759
-17.5 | -0.895 | 0.095 | -0.037 | -9.418
-17 | -0.928 | 0.07301 | -0.04 | -12.706
-16.5 | -0.953 | 0.05803 | -0.043 | -16.427
-16 | -0.977 | 0.04446 | -0.046 | -21.983
-15.5 | -0.99 | 0.03665 | -0.048 | -27.025
-15 | -0.994 | 0.0301 | -0.049 | -33.034
-14.5 | -0.992 | 0.02499 | -0.051 | -39.676
-14 | -0.981 | 0.02202 | -0.052 | -44.548
-13.5 | -0.966 | 0.0199 | -0.053 | -48.535
-13 | -0.948 | 0.01775 | -0.055 | -53.378
-12.5 | -0.925 | 0.01597 | -0.056 | -57.956
-12 | -0.91 | 0.0133 | -0.058 | -68.397
-11.5 | -0.88 | 0.01229 | -0.059 | -71.647
-11 | -0.845 | 0.01155 | -0.06 | -73.2
-10.5 | -0.807 | 0.00988 | -0.061 | -81.767
-10 | -0.77 | 0.01009 | -0.063 | -76.291
-9.5 | -0.722 | 0.00967 | -0.064 | -74.691
-9 | -0.672 | 0.00928 | -0.064 | -72.411
-8.5 | -0.62 | 0.00894 | -0.065 | -69.342
-8 | -0.565 | 0.00872 | -0.066 | -64.827
-7.5 | -0.509 | 0.00839 | -0.067 | -60.718
-7 | -0.452 | 0.00823 | -0.068 | -54.958
-6.5 | -0.394 | 0.008 | -0.069 | -49.279
-6 | -0.335 | 0.00768 | -0.07 | -43.663
-5.5 | -0.276 | 0.00741 | -0.07 | -37.185
-5 | -0.215 | 0.00723 | -0.071 | -29.77
-4.5 | -0.155 | 0.00692 | -0.072 | -22.33
-4 | -0.093 | 0.0065 | -0.073 | -14.373
-3.5 | -0.032 | 0.00609 | -0.074 | -5.271
-3 | 0.029 | 0.00571 | -0.075 | 5.157
-2.5 | 0.091 | 0.00568 | -0.076 | 16.056
-2 | 0.153 | 0.00568 | -0.076 | 26.935
-1.5 | 0.215 | 0.00567 | -0.077 | 37.881
-1 | 0.276 | 0.00566 | -0.078 | 48.809
-0.5 | 0.338 | 0.00568 | -0.079 | 59.496
0 | 0.4 | 0.00573 | -0.08 | 69.742
0.5 | 0.461 | 0.00577 | -0.081 | 80.049
1 | 0.523 | 0.00587 | -0.081 | 89.107
1.5 | 0.583 | 0.00598 | -0.082 | 97.575
2 | 0.644 | 0.0061 | -0.083 | 105.542
2.5 | 0.705 | 0.00626 | -0.084 | 112.687
3 | 0.766 | 0.00643 | -0.085 | 119.255
3.5 | 0.827 | 0.0066 | -0.085 | 125.189
4 | 0.887 | 0.00678 | -0.086 | 130.799
4.5 | 0.947 | 0.00704 | -0.087 | 134.428
5 | 1.006 | 0.00783 | -0.088 | 128.404
5.5 | 1.063 | 0.00846 | -0.089 | 125.754
6 | 1.119 | 0.00944 | -0.089 | 118.621
6.5 | 1.174 | 0.0104 | -0.09 | 112.876
7 | 1.223 | 0.01065 | -0.09 | 114.844
7.5 | 1.266 | 0.01212 | -0.091 | 104.451
8 | 1.313 | 0.01276 | -0.091 | 102.86
8.5 | 1.357 | 0.01336 | -0.092 | 101.542
9 | 1.398 | 0.01452 | -0.092 | 96.24
9.5 | 1.435 | 0.01517 | -0.093 | 94.601
10 | 1.468 | 0.01586 | -0.093 | 92.558
10.5 | 1.496 | 0.0166 | -0.094 | 90.098
11 | 1.52 | 0.01741 | -0.095 | 87.3
11.5 | 1.538 | 0.01831 | -0.095 | 84.009
12 | 1.552 | 0.0192 | -0.095 | 80.793
12.5 | 1.558 | 0.0205 | -0.096 | 76.036
13 | 1.562 | 0.02158 | -0.096 | 72.385
13.5 | 1.561 | 0.02279 | -0.097 | 68.502
14 | 1.554 | 0.02425 | -0.097 | 64.089
14.5 | 1.539 | 0.02533 | -0.097 | 60.767
15 | 1.518 | 0.02703 | -0.098 | 56.156
15.5 | 1.491 | 0.02921 | -0.098 | 51.036
16 | 1.458 | 0.03178 | -0.098 | 45.876
16.5 | 1.422 | 0.03461 | -0.097 | 41.1
17 | 1.383 | 0.0383 | -0.097 | 36.107
17.5 | 1.341 | 0.04235 | -0.097 | 31.658
18 | 1.297 | 0.04663 | -0.097 | 27.823

## 74. Re 5M Mach 0.00 (2)
BIGFOIL.COM POLAR EXPORT
NACA63A416
NACA63A416 |  |  |  | Cl Max: | 1.7005 | at alpha= | 20 | deg
XFOIL ncrit=9 |  |  |  | L/D Max: | 130.899 | at alpha= | 4 | deg
Re: | 5000000 |  |  | Cd Min: | 0.06544 | at alpha= | 20 | deg
Mach: | 0 |  |  | Cl=0 at alpha= | -3.0677 | deg
|  |  |  | @ Cl=0.1, Cd= | 0.0049387
|  |  |  | @ Cl=0.4, Cd= | 0.0046938
|  |  |  | @ Cl=0.6, Cd= | 0.0050657
alpha (deg) | Cl | Cd | Cm | Cl/Cd
-20 | -1.4027 | 0.04296 | -0.0863 | -32.6513
-19.5 | -1.3987 | 0.03838 | -0.0876 | -36.4435
-19 | -1.3921 | 0.03427 | -0.0883 | -40.6215
-18.5 | -1.3823 | 0.03065 | -0.0885 | -45.0995
-18 | -1.369 | 0.02754 | -0.0883 | -49.7095
-17.5 | -1.357 | 0.0246 | -0.0873 | -55.1626
-17 | -1.3279 | 0.02227 | -0.0882 | -59.6273
-16.5 | -1.2838 | 0.01968 | -0.0924 | -65.2337
-16 | -1.2543 | 0.01777 | -0.0919 | -70.5853
-15.5 | -1.2258 | 0.01639 | -0.0904 | -74.7895
-15 | -1.1943 | 0.01534 | -0.0884 | -77.8553
-14.5 | -1.1603 | 0.01449 | -0.0862 | -80.0759
-14 | -1.1216 | 0.01384 | -0.0842 | -81.0405
-13.5 | -1.0829 | 0.01329 | -0.082 | -81.4823
-13 | -1.0376 | 0.0127 | -0.0809 | -81.7008
-12.5 | -0.9911 | 0.01203 | -0.08 | -82.3857
-12 | -0.9458 | 0.01127 | -0.0789 | -83.9219
-11.5 | -0.897 | 0.01071 | -0.0783 | -83.7535
-11 | -0.8466 | 0.01024 | -0.0779 | -82.6758
-10.5 | -0.795 | 0.00981 | -0.0776 | -81.0398
-10 | -0.7424 | 0.00944 | -0.0775 | -78.6441
-9.5 | -0.6892 | 0.00908 | -0.0774 | -75.9031
-9 | -0.6362 | 0.00866 | -0.0773 | -73.4642
-8.5 | -0.5804 | 0.00836 | -0.0778 | -69.4258
-8 | -0.5227 | 0.0081 | -0.0786 | -64.5309
-7 | -0.4 | 0.00754 | -0.0818 | -53.0504
-6.5 | -0.3451 | 0.00726 | -0.0819 | -47.5344
-6 | -0.2918 | 0.00699 | -0.0817 | -41.7454
-5.5 | -0.239 | 0.00678 | -0.0812 | -35.2507
-5 | -0.1873 | 0.00657 | -0.0806 | -28.5084
-4.5 | -0.1371 | 0.00633 | -0.0795 | -21.6588
-4 | -0.0878 | 0.00608 | -0.0783 | -14.4408
-3.5 | -0.0396 | 0.00584 | -0.0768 | -6.7808
-3 | 0.0062 | 0.00554 | -0.0748 | 1.1191
-2.5 | 0.0523 | 0.00526 | -0.0729 | 9.943
-2 | 0.0977 | 0.00495 | -0.0708 | 19.7374
-1.5 | 0.1444 | 0.00472 | -0.0689 | 30.5932
-1 | 0.1946 | 0.00464 | -0.0678 | 41.9397
-0.5 | 0.2467 | 0.00461 | -0.067 | 53.5141
0 | 0.2996 | 0.0046 | -0.0664 | 65.1304
0.5 | 0.3523 | 0.00464 | -0.0658 | 75.9267
1 | 0.4055 | 0.0047 | -0.0654 | 86.2766
1.5 | 0.4595 | 0.00476 | -0.0651 | 96.5336
2 | 0.5124 | 0.00488 | -0.0646 | 105
2.5 | 0.5676 | 0.00498 | -0.0646 | 113.9759
3 | 0.6243 | 0.00513 | -0.065 | 121.6959
3.5 | 0.683 | 0.00534 | -0.066 | 127.9026
4 | 0.7422 | 0.00567 | -0.0672 | 130.8995
5 | 0.8645 | 0.00683 | -0.071 | 126.5739
5.5 | 0.9071 | 0.00765 | -0.069 | 118.5752
6 | 0.9522 | 0.00826 | -0.0674 | 115.2785
6.5 | 0.9934 | 0.00901 | -0.0651 | 110.2553
7 | 1.0394 | 0.00951 | -0.0637 | 109.2955
8 | 1.1212 | 0.01079 | -0.0592 | 103.911
8.5 | 1.1634 | 0.01135 | -0.0574 | 102.5022
9 | 1.2044 | 0.01197 | -0.0554 | 100.6182
9.5 | 1.2435 | 0.01267 | -0.0533 | 98.1452
10 | 1.2829 | 0.01341 | -0.0516 | 95.6674
10.5 | 1.3339 | 0.01421 | -0.0523 | 93.8705
11.5 | 1.3985 | 0.01631 | -0.0467 | 85.7449
12 | 1.4287 | 0.01754 | -0.0439 | 81.4538
12.5 | 1.4591 | 0.0188 | -0.0413 | 77.6117
13 | 1.4882 | 0.02021 | -0.0388 | 73.6368
13.5 | 1.5135 | 0.0219 | -0.036 | 69.1096
14 | 1.5363 | 0.02384 | -0.0333 | 64.4421
14.5 | 1.5622 | 0.02566 | -0.0312 | 60.8807
15 | 1.5852 | 0.0278 | -0.0291 | 57.0216
15.5 | 1.6066 | 0.03014 | -0.0271 | 53.3046
16 | 1.6242 | 0.0329 | -0.0251 | 49.3678
16.5 | 1.6388 | 0.03604 | -0.0233 | 45.4717
17 | 1.6512 | 0.03948 | -0.0216 | 41.8237
17.5 | 1.664 | 0.04306 | -0.0203 | 38.6438
18 | 1.6771 | 0.04668 | -0.0193 | 35.9276
18.5 | 1.6878 | 0.05067 | -0.0185 | 33.3097
19 | 1.6948 | 0.05518 | -0.018 | 30.714
19.5 | 1.6985 | 0.06012 | -0.0176 | 28.2518
20 | 1.7005 | 0.06544 | -0.0177 | 25.9856

## 75. Re 5M Mach 0.10 (1)
BIGFOIL.COM POLAR EXPORT
NACA63A416
NACA63A416 |  |  |  | Cl Max: | 1.552 | at alpha= | 13 | deg
JavaFoil+Calcfoil stall+Eppler ext transition |  |  |  | L/D Max: | 134.62 | at alpha= | 4.5 | deg
Re: | 5000000 |  |  | Cd Min: | 0.00567 | at alpha= | -1 | deg
Mach: | 0.1 |  |  | Cl=0 at alpha= | -3.2419 | deg
|  |  |  | @ Cl=0.1, Cd= | 0.0056813
|  |  |  | @ Cl=0.4, Cd= | 0.005739
|  |  |  | @ Cl=0.6, Cd= | 0.0060098
alpha (deg) | Cl | Cd | Cm | Cl/Cd
-19.5 | -0.767 | 0.14419 | -0.029 | -5.323
-19 | -0.794 | 0.13107 | -0.031 | -6.055
-18.5 | -0.813 | 0.12602 | -0.031 | -6.454
-18 | -0.838 | 0.11291 | -0.033 | -7.418
-17.5 | -0.857 | 0.10411 | -0.035 | -8.235
-17 | -0.879 | 0.09205 | -0.037 | -9.55
-16.5 | -0.925 | 0.06226 | -0.043 | -14.861
-16 | -0.943 | 0.05361 | -0.044 | -17.584
-15.5 | -0.968 | 0.04032 | -0.047 | -23.997
-15 | -0.973 | 0.03362 | -0.049 | -28.947
-14.5 | -0.978 | 0.02625 | -0.051 | -37.264
-14 | -0.97 | 0.02294 | -0.052 | -42.301
-13.5 | -0.958 | 0.02063 | -0.053 | -46.422
-13 | -0.941 | 0.01838 | -0.055 | -51.192
-12.5 | -0.921 | 0.01642 | -0.056 | -56.077
-12 | -0.906 | 0.01371 | -0.058 | -66.084
-11.5 | -0.878 | 0.01252 | -0.059 | -70.145
-11 | -0.845 | 0.01175 | -0.06 | -71.89
-10.5 | -0.807 | 0.01002 | -0.061 | -80.623
-10 | -0.772 | 0.01014 | -0.063 | -76.065
-9.5 | -0.724 | 0.00971 | -0.064 | -74.592
-9 | -0.675 | 0.00934 | -0.065 | -72.246
-8.5 | -0.622 | 0.00901 | -0.066 | -69.049
-8 | -0.567 | 0.00874 | -0.066 | -64.906
-7.5 | -0.511 | 0.00848 | -0.067 | -60.335
-7 | -0.454 | 0.00825 | -0.068 | -55.033
-6.5 | -0.396 | 0.00801 | -0.069 | -49.415
-6 | -0.337 | 0.00769 | -0.07 | -43.783
-5.5 | -0.277 | 0.00748 | -0.071 | -37.032
-5 | -0.216 | 0.00725 | -0.072 | -29.847
-4.5 | -0.155 | 0.00694 | -0.072 | -22.392
-4 | -0.094 | 0.00652 | -0.073 | -14.41
-3.5 | -0.032 | 0.00611 | -0.074 | -5.286
-3 | 0.03 | 0.00573 | -0.075 | 5.168
-2.5 | 0.092 | 0.00568 | -0.076 | 16.121
-2 | 0.154 | 0.00569 | -0.077 | 27.033
-1.5 | 0.216 | 0.00568 | -0.078 | 38.021
-1 | 0.278 | 0.00567 | -0.078 | 48.983
-0.5 | 0.34 | 0.00571 | -0.079 | 59.495
0 | 0.402 | 0.00574 | -0.08 | 70.006
0.5 | 0.464 | 0.00577 | -0.081 | 80.346
1 | 0.526 | 0.00588 | -0.082 | 89.462
1.5 | 0.586 | 0.00598 | -0.083 | 97.908
2 | 0.647 | 0.00611 | -0.083 | 105.912
2.5 | 0.709 | 0.00627 | -0.084 | 113.069
3 | 0.77 | 0.00642 | -0.085 | 119.861
3.5 | 0.831 | 0.00665 | -0.086 | 124.985
4 | 0.891 | 0.00683 | -0.087 | 130.543
4.5 | 0.951 | 0.00707 | -0.087 | 134.62
5 | 1.011 | 0.00787 | -0.088 | 128.398
5.5 | 1.068 | 0.00854 | -0.089 | 125.05
6 | 1.125 | 0.00951 | -0.09 | 118.301
6.5 | 1.18 | 0.01048 | -0.09 | 112.514
7 | 1.226 | 0.01136 | -0.091 | 107.921
7.5 | 1.271 | 0.01222 | -0.091 | 104.002
8 | 1.317 | 0.01292 | -0.092 | 101.981
8.5 | 1.36 | 0.01403 | -0.092 | 96.976
9 | 1.402 | 0.01468 | -0.093 | 95.486
9.5 | 1.438 | 0.01534 | -0.093 | 93.75
10 | 1.47 | 0.01605 | -0.094 | 91.579
10.5 | 1.497 | 0.01684 | -0.094 | 88.879
11 | 1.519 | 0.01766 | -0.095 | 86.038
11.5 | 1.536 | 0.01857 | -0.095 | 82.687
12 | 1.546 | 0.01968 | -0.096 | 78.574
12.5 | 1.551 | 0.02086 | -0.096 | 74.355
13 | 1.552 | 0.02202 | -0.097 | 70.449
13.5 | 1.547 | 0.02325 | -0.097 | 66.544
14 | 1.537 | 0.02471 | -0.097 | 62.185
14.5 | 1.517 | 0.02607 | -0.098 | 58.164
15 | 1.491 | 0.02776 | -0.098 | 53.698
15.5 | 1.458 | 0.03016 | -0.098 | 48.329
16 | 1.419 | 0.03309 | -0.098 | 42.897
16.5 | 1.378 | 0.03612 | -0.098 | 38.156
17 | 1.333 | 0.04023 | -0.097 | 33.119
17.5 | 1.285 | 0.04493 | -0.097 | 28.592
18 | 1.233 | 0.05117 | -0.096 | 24.092

## 76. Re 5M Mach 0.10 (2)
BIGFOIL.COM POLAR EXPORT
NACA63A416
NACA63A416 |  |  |  | Cl Max: | 1.6876 | at alpha= | 19.5 | deg
XFOIL ncrit=9 |  |  |  | L/D Max: | 131.019 | at alpha= | 4 | deg
Re: | 5000000 |  |  | Cd Min: | 0.06942 | at alpha= | 20 | deg
Mach: | 0.1 |  |  | Cl=0 at alpha= | -3.0663 | deg
|  |  |  | @ Cl=0.1, Cd= | 0.0049572
|  |  |  | @ Cl=0.4, Cd= | 0.0046936
|  |  |  | @ Cl=0.6, Cd= | 0.0050706
alpha (deg) | Cl | Cd | Cm | Cl/Cd
-20 | -1.3779 | 0.04792 | -0.0871 | -28.7542
-19.5 | -1.3773 | 0.04251 | -0.089 | -32.3994
-19 | -1.3765 | 0.03757 | -0.0901 | -36.6383
-18.5 | -1.3698 | 0.03346 | -0.0907 | -40.9384
-18 | -1.3592 | 0.02989 | -0.0907 | -45.4734
-17.5 | -1.3505 | 0.02645 | -0.09 | -51.0586
-16.5 | -1.2937 | 0.02127 | -0.0917 | -60.8228
-15.5 | -1.2251 | 0.01713 | -0.0935 | -71.5178
-15 | -1.1951 | 0.01587 | -0.0916 | -75.3056
-14.5 | -1.1626 | 0.01487 | -0.0892 | -78.1843
-14 | -1.1243 | 0.01416 | -0.0871 | -79.3997
-13.5 | -1.0849 | 0.01355 | -0.0849 | -80.0664
-12.5 | -0.9953 | 0.01235 | -0.0821 | -80.5911
-12 | -0.9508 | 0.01149 | -0.0808 | -82.7502
-11.5 | -0.9024 | 0.01087 | -0.0799 | -83.0175
-11 | -0.8518 | 0.01036 | -0.0793 | -82.2201
-10.5 | -0.8 | 0.00992 | -0.0789 | -80.6452
-10 | -0.7471 | 0.00952 | -0.0786 | -78.4769
-9.5 | -0.6933 | 0.00917 | -0.0785 | -75.6052
-9 | -0.64 | 0.00874 | -0.0783 | -73.2265
-8.5 | -0.5841 | 0.00841 | -0.0787 | -69.453
-8 | -0.5261 | 0.00814 | -0.0794 | -64.6314
-7.5 | -0.4651 | 0.00786 | -0.0808 | -59.173
-7 | -0.4024 | 0.00758 | -0.0825 | -53.0871
-6.5 | -0.3471 | 0.0073 | -0.0826 | -47.5479
-6 | -0.2935 | 0.00702 | -0.0823 | -41.8091
-5.5 | -0.2405 | 0.0068 | -0.0818 | -35.3676
-5 | -0.1887 | 0.00659 | -0.081 | -28.6343
-4.5 | -0.1381 | 0.00636 | -0.08 | -21.7138
-4 | -0.0886 | 0.0061 | -0.0787 | -14.5246
-3.5 | -0.0399 | 0.00586 | -0.0772 | -6.8089
-3 | 0.0061 | 0.00556 | -0.0752 | 1.0971
-2.5 | 0.0521 | 0.00528 | -0.0732 | 9.8674
-2 | 0.0975 | 0.00497 | -0.071 | 19.6177
-1.5 | 0.1445 | 0.00473 | -0.0692 | 30.5497
-1 | 0.1949 | 0.00465 | -0.068 | 41.914
-0.5 | 0.247 | 0.00462 | -0.0671 | 53.4632
0 | 0.3003 | 0.00461 | -0.0666 | 65.141
0.5 | 0.3534 | 0.00465 | -0.0659 | 76
1 | 0.4068 | 0.0047 | -0.0654 | 86.5532
1.5 | 0.4605 | 0.00477 | -0.065 | 96.5409
2.5 | 0.5692 | 0.00499 | -0.0645 | 114.0681
3 | 0.6265 | 0.00514 | -0.065 | 121.8872
3.5 | 0.6859 | 0.00536 | -0.066 | 127.9664
4 | 0.7455 | 0.00569 | -0.0672 | 131.0193
4.5 | 0.814 | 0.00622 | -0.0706 | 130.8682
5 | 0.868 | 0.00686 | -0.0709 | 126.5306
5.5 | 0.9105 | 0.00768 | -0.0687 | 118.5547
6 | 0.9558 | 0.0083 | -0.0671 | 115.1566
6.5 | 0.9968 | 0.00908 | -0.0647 | 109.7797
7 | 1.0426 | 0.00958 | -0.0631 | 108.8309
7.5 | 1.0843 | 0.01021 | -0.0609 | 106.1998
8 | 1.1244 | 0.01089 | -0.0585 | 103.2507
8.5 | 1.1665 | 0.01147 | -0.0565 | 101.7001
9.5 | 1.2459 | 0.01288 | -0.0522 | 96.7314
10 | 1.2851 | 0.01365 | -0.0504 | 94.1465
10.5 | 1.3366 | 0.01449 | -0.0511 | 92.2429
11 | 1.369 | 0.01555 | -0.0481 | 88.0386
11.5 | 1.4004 | 0.01672 | -0.0452 | 83.756
12 | 1.4309 | 0.01798 | -0.0424 | 79.5829
12.5 | 1.4606 | 0.01936 | -0.0397 | 75.4442
13 | 1.4889 | 0.02087 | -0.037 | 71.3416
13.5 | 1.5133 | 0.02271 | -0.0342 | 66.6358
14 | 1.537 | 0.02469 | -0.0315 | 62.2519
14.5 | 1.5629 | 0.02663 | -0.0294 | 58.6894
15 | 1.5845 | 0.02898 | -0.0272 | 54.6756
15.5 | 1.6056 | 0.03146 | -0.0252 | 51.0362
16 | 1.6223 | 0.03443 | -0.0233 | 47.1188
16.5 | 1.634 | 0.03794 | -0.0213 | 43.068
17 | 1.6457 | 0.04162 | -0.0197 | 39.5411
17.5 | 1.6602 | 0.04518 | -0.0186 | 36.7463
18 | 1.6722 | 0.04905 | -0.0177 | 34.0917
18.5 | 1.6811 | 0.05338 | -0.017 | 31.4931
19 | 1.6864 | 0.05822 | -0.0165 | 28.966
19.5 | 1.6876 | 0.06363 | -0.0163 | 26.5221
20 | 1.6873 | 0.06942 | -0.0166 | 24.3057

## 77. Re 5M Mach 0.25 (1)
BIGFOIL.COM POLAR EXPORT
NACA63A416
NACA63A416 |  |  |  | Cl Max: | 1.505 | at alpha= | 11.5 | deg
JavaFoil+Calcfoil stall+Eppler ext transition |  |  |  | L/D Max: | 134.812 | at alpha= | 4.5 | deg
Re: | 5000000 |  |  | Cd Min: | 0.00573 | at alpha= | -2.5 | deg
Mach: | 0.25 |  |  | Cl=0 at alpha= | -3.2381 | deg
|  |  |  | @ Cl=0.1, Cd= | 0.0057309
|  |  |  | @ Cl=0.4, Cd= | 0.0057859
|  |  |  | @ Cl=0.6, Cd= | 0.0060564
alpha (deg) | Cl | Cd | Cm | Cl/Cd
-18 | -0.538 | 0.15113 | -0.026 | -3.562
-17.5 | -0.59 | 0.14072 | -0.027 | -4.193
-17 | -0.639 | 0.12951 | -0.029 | -4.93
-16.5 | -0.682 | 0.12009 | -0.03 | -5.677
-16 | -0.72 | 0.11051 | -0.032 | -6.519
-15.5 | -0.755 | 0.09971 | -0.035 | -7.577
-15 | -0.785 | 0.08355 | -0.039 | -9.392
-14.5 | -0.833 | 0.05373 | -0.047 | -15.497
-14 | -0.867 | 0.03607 | -0.051 | -24.033
-13.5 | -0.881 | 0.02832 | -0.053 | -31.117
-13 | -0.887 | 0.02273 | -0.055 | -39.013
-12.5 | -0.88 | 0.02008 | -0.056 | -43.812
-12 | -0.867 | 0.01767 | -0.058 | -49.074
-11.5 | -0.85 | 0.01545 | -0.059 | -54.999
-11 | -0.835 | 0.01293 | -0.061 | -64.596
-10.5 | -0.805 | 0.01201 | -0.063 | -66.989
-10 | -0.768 | 0.01131 | -0.064 | -67.886
-9.5 | -0.733 | 0.01021 | -0.066 | -71.829
-9 | -0.685 | 0.00974 | -0.067 | -70.328
-8.5 | -0.634 | 0.00942 | -0.067 | -67.24
-8 | -0.579 | 0.00904 | -0.068 | -64.056
-7.5 | -0.523 | 0.00876 | -0.069 | -59.707
-7 | -0.465 | 0.00842 | -0.07 | -55.234
-6.5 | -0.406 | 0.00818 | -0.071 | -49.589
-6 | -0.345 | 0.00789 | -0.072 | -43.771
-5.5 | -0.284 | 0.00762 | -0.073 | -37.285
-5 | -0.222 | 0.00738 | -0.074 | -30.076
-4.5 | -0.16 | 0.00701 | -0.074 | -22.742
-4 | -0.096 | 0.00671 | -0.075 | -14.383
-3.5 | -0.033 | 0.00621 | -0.076 | -5.341
-3 | 0.03 | 0.00579 | -0.077 | 5.25
-2.5 | 0.094 | 0.00573 | -0.078 | 16.409
-2 | 0.158 | 0.00574 | -0.079 | 27.533
-1.5 | 0.222 | 0.00573 | -0.08 | 38.728
-1 | 0.286 | 0.00573 | -0.081 | 49.831
-0.5 | 0.349 | 0.00577 | -0.081 | 60.569
0 | 0.413 | 0.00579 | -0.082 | 71.269
0.5 | 0.477 | 0.00586 | -0.083 | 81.403
1 | 0.54 | 0.00595 | -0.084 | 90.816
1.5 | 0.602 | 0.00606 | -0.085 | 99.367
2 | 0.665 | 0.00621 | -0.086 | 107.082
2.5 | 0.728 | 0.00638 | -0.087 | 114.183
3 | 0.791 | 0.00656 | -0.087 | 120.53
3.5 | 0.854 | 0.00678 | -0.088 | 125.838
4 | 0.916 | 0.007 | -0.089 | 130.8
4.5 | 0.977 | 0.00725 | -0.09 | 134.812
5 | 1.038 | 0.00818 | -0.091 | 126.815
5.5 | 1.097 | 0.00894 | -0.091 | 122.61
6 | 1.154 | 0.01018 | -0.092 | 113.34
6.5 | 1.202 | 0.01106 | -0.092 | 108.654
7 | 1.249 | 0.01208 | -0.093 | 103.405
7.5 | 1.297 | 0.01287 | -0.093 | 100.78
8 | 1.342 | 0.01361 | -0.094 | 98.627
8.5 | 1.383 | 0.01486 | -0.095 | 93.044
9 | 1.421 | 0.01555 | -0.095 | 91.427
9.5 | 1.453 | 0.01641 | -0.096 | 88.538
10 | 1.477 | 0.01729 | -0.096 | 85.436
10.5 | 1.495 | 0.01817 | -0.097 | 82.243
11 | 1.504 | 0.01923 | -0.097 | 78.198
11.5 | 1.505 | 0.02048 | -0.098 | 73.461
12 | 1.498 | 0.02175 | -0.098 | 68.878
12.5 | 1.483 | 0.02339 | -0.098 | 63.397
13 | 1.46 | 0.02472 | -0.099 | 59.043
13.5 | 1.427 | 0.0267 | -0.099 | 53.435
14 | 1.382 | 0.0293 | -0.099 | 47.166
14.5 | 1.318 | 0.03253 | -0.099 | 40.508
15 | 1.247 | 0.03611 | -0.098 | 34.531
15.5 | 1.162 | 0.04256 | -0.097 | 27.312
16 | 1.068 | 0.0518 | -0.095 | 20.622
16.5 | 0.954 | 0.07228 | -0.09 | 13.196

## 78. Re 5M Mach 0.25 (2)
BIGFOIL.COM POLAR EXPORT
NACA63A416
NACA63A416 |  |  |  | Cl Max: | 1.6295 | at alpha= | 18 | deg
XFOIL ncrit=9 |  |  |  | L/D Max: | 131.698 | at alpha= | 4 | deg
Re: | 5000000 |  |  | Cd Min: | 0.10539 | at alpha= | -20 | deg
Mach: | 0.25 |  |  | Cl=0 at alpha= | -3.0485 | deg
|  |  |  | @ Cl=0.1, Cd= | 0.0050391
|  |  |  | @ Cl=0.4, Cd= | 0.0047311
|  |  |  | @ Cl=0.6, Cd= | 0.0051336
alpha (deg) | Cl | Cd | Cm | Cl/Cd
-20 | -1.0374 | 0.10539 | -0.0653 | -9.8434
-19.5 | -1.1119 | 0.08722 | -0.0764 | -12.7482
-19 | -1.1749 | 0.07159 | -0.0857 | -16.4115
-18.5 | -1.2065 | 0.06091 | -0.0915 | -19.8079
-18 | -1.229 | 0.05191 | -0.0958 | -23.6756
-17.5 | -1.257 | 0.04312 | -0.0992 | -29.1512
-17 | -1.2501 | 0.03847 | -0.0998 | -32.4955
-16.5 | -1.2665 | 0.03231 | -0.1 | -39.1984
-16 | -1.2178 | 0.03016 | -0.1017 | -40.378
-15.5 | -1.2034 | 0.02431 | -0.1063 | -49.5023
-15 | -1.1825 | 0.02111 | -0.1061 | -56.0161
-14.5 | -1.1571 | 0.01868 | -0.1049 | -61.9433
-14 | -1.125 | 0.01696 | -0.1033 | -66.3325
-13.5 | -1.0896 | 0.0157 | -0.101 | -69.4013
-13 | -1.0531 | 0.01463 | -0.098 | -71.9822
-12.5 | -1.0128 | 0.01376 | -0.0951 | -73.6047
-12 | -0.9734 | 0.01297 | -0.0917 | -75.0501
-11.5 | -0.9279 | 0.01199 | -0.0895 | -77.3895
-11 | -0.8785 | 0.0112 | -0.0878 | -78.4375
-10.5 | -0.8262 | 0.01059 | -0.0865 | -78.017
-10 | -0.7723 | 0.01006 | -0.0854 | -76.7694
-9.5 | -0.717 | 0.0096 | -0.0847 | -74.6875
-9 | -0.6597 | 0.00924 | -0.0843 | -71.3961
-8.5 | -0.6035 | 0.00875 | -0.0838 | -68.9714
-8 | -0.5442 | 0.00839 | -0.084 | -64.8629
-7.5 | -0.482 | 0.0081 | -0.0848 | -59.5062
-7 | -0.4163 | 0.00778 | -0.0864 | -53.509
-6 | -0.3031 | 0.00719 | -0.0857 | -42.1558
-5.5 | -0.2485 | 0.00694 | -0.085 | -35.8069
-5 | -0.1955 | 0.0067 | -0.0839 | -29.1791
-4.5 | -0.1432 | 0.00649 | -0.0827 | -22.0647
-4 | -0.0926 | 0.00624 | -0.0811 | -14.8397
-3.5 | -0.0428 | 0.00597 | -0.0794 | -7.1692
-3 | 0.0046 | 0.00566 | -0.0772 | 0.81272
-2.5 | 0.0512 | 0.00537 | -0.0748 | 9.5345
-2 | 0.0963 | 0.00506 | -0.0722 | 19.0316
-1.5 | 0.1441 | 0.00479 | -0.0701 | 30.0835
-1 | 0.1961 | 0.00469 | -0.0688 | 41.8124
-0.5 | 0.2493 | 0.00468 | -0.0678 | 53.2692
0 | 0.3028 | 0.00467 | -0.0669 | 64.8394
0.5 | 0.356 | 0.00469 | -0.0658 | 75.9062
1 | 0.4095 | 0.00474 | -0.0649 | 86.3924
1.5 | 0.4644 | 0.00482 | -0.0643 | 96.3485
2 | 0.5212 | 0.00493 | -0.0641 | 105.7201
2.5 | 0.5798 | 0.00508 | -0.0644 | 114.1339
3 | 0.6401 | 0.00524 | -0.0651 | 122.1565
3.5 | 0.7026 | 0.00546 | -0.0662 | 128.6813
4 | 0.7678 | 0.00583 | -0.0682 | 131.6981
4.5 | 0.8362 | 0.00636 | -0.071 | 131.478
5.5 | 0.93 | 0.00789 | -0.0675 | 117.8707
6 | 0.9756 | 0.00856 | -0.0654 | 113.972
7 | 1.0593 | 0.01001 | -0.0599 | 105.8242
7.5 | 1.1002 | 0.01076 | -0.0571 | 102.2491
8 | 1.1396 | 0.01157 | -0.0541 | 98.4961
8.5 | 1.1812 | 0.0123 | -0.0517 | 96.0325
9 | 1.2207 | 0.01316 | -0.0489 | 92.7584
9.5 | 1.2594 | 0.0141 | -0.0463 | 89.3191
10 | 1.2953 | 0.01524 | -0.0435 | 84.9934
10.5 | 1.3467 | 0.01634 | -0.0438 | 82.4174
11 | 1.3792 | 0.01769 | -0.0405 | 77.965
11.5 | 1.41 | 0.01922 | -0.0373 | 73.3611
12 | 1.4403 | 0.02086 | -0.0343 | 69.046
12.5 | 1.4655 | 0.02291 | -0.031 | 63.9677
13 | 1.4904 | 0.02512 | -0.028 | 59.3312
13.5 | 1.5172 | 0.02733 | -0.0254 | 55.5141
14 | 1.5381 | 0.03009 | -0.0227 | 51.1167
14.5 | 1.5597 | 0.03293 | -0.0204 | 47.3641
15 | 1.5746 | 0.03646 | -0.0181 | 43.1871
15.5 | 1.5923 | 0.03988 | -0.0161 | 39.9273
16 | 1.6 | 0.04436 | -0.0143 | 36.0685
16.5 | 1.6141 | 0.04841 | -0.0129 | 33.3423
17 | 1.6203 | 0.05339 | -0.0118 | 30.3484
17.5 | 1.6261 | 0.05859 | -0.0111 | 27.7539
18 | 1.6295 | 0.06417 | -0.0107 | 25.3935
18.5 | 1.6199 | 0.07141 | -0.0109 | 22.6845
19 | 1.6186 | 0.07786 | -0.0114 | 20.7886
19.5 | 1.6075 | 0.08577 | -0.0127 | 18.742
20 | 1.5933 | 0.09419 | -0.0146 | 16.9158

## 79. Re 5M Mach 0.50 (1)
BIGFOIL.COM POLAR EXPORT
NACA63A416
NACA63A416 |  |  |  | Cl Max: | 1.392 | at alpha= | 8 | deg
JavaFoil+Calcfoil stall+Eppler ext transition |  |  |  | L/D Max: | 129.755 | at alpha= | 4 | deg
Re: | 5000000 |  |  | Cd Min: | 0.00597 | at alpha= | -1.5 | deg
Mach: | 0.5 |  |  | Cl=0 at alpha= | -3.2394 | deg
|  |  |  | @ Cl=0.1, Cd= | 0.0060125
|  |  |  | @ Cl=0.4, Cd= | 0.0060497
|  |  |  | @ Cl=0.6, Cd= | 0.0063493
alpha (deg) | Cl | Cd | Cm | Cl/Cd
-20 | -0.951 | 0.16152 | -0.033 | -5.891
-19.5 | -0.922 | 0.15156 | -0.033 | -6.08
-19 | -0.891 | 0.14862 | -0.032 | -5.993
-18.5 | -0.863 | 0.14438 | -0.032 | -5.976
-18 | -0.835 | 0.13927 | -0.032 | -5.996
-17.5 | -0.81 | 0.13718 | -0.034 | -5.901
-17 | -0.78 | 0.13346 | -0.033 | -5.842
-16.5 | -0.75 | 0.12758 | -0.033 | -5.878
-16 | -0.722 | 0.1228 | -0.033 | -5.879
-15.5 | -0.694 | 0.11865 | -0.033 | -5.851
-15 | -0.667 | 0.11472 | -0.034 | -5.815
-14.5 | -0.637 | 0.10834 | -0.033 | -5.883
-14 | -0.609 | 0.1037 | -0.033 | -5.874
-13.5 | -0.581 | 0.10034 | -0.034 | -5.793
-13 | -0.553 | 0.10013 | -0.034 | -5.526
-12.5 | -0.525 | 0.09034 | -0.034 | -5.81
-12 | -0.497 | 0.08329 | -0.035 | -5.969
-11.5 | -0.47 | 0.07553 | -0.037 | -6.221
-11 | -0.44 | 0.08122 | -0.033 | -5.413
-10.5 | -0.413 | 0.07168 | -0.036 | -5.757
-10 | -0.435 | 0.02579 | -0.065 | -16.88
-9.5 | -0.36 | 0.05869 | -0.044 | -6.127
-9 | -0.608 | 0.01599 | -0.07 | -38.033
-8.5 | -0.623 | 0.01275 | -0.073 | -48.867
-8 | -0.596 | 0.01147 | -0.075 | -51.93
-7.5 | -0.553 | 0.00989 | -0.076 | -55.892
-7 | -0.504 | 0.00971 | -0.078 | -51.901
-6.5 | -0.444 | 0.00919 | -0.079 | -48.329
-6 | -0.381 | 0.00878 | -0.08 | -43.369
-5.5 | -0.315 | 0.00849 | -0.081 | -37.05
-5 | -0.247 | 0.00798 | -0.082 | -30.912
-4.5 | -0.178 | 0.0077 | -0.083 | -23.058
-4 | -0.108 | 0.00727 | -0.084 | -14.792
-3.5 | -0.037 | 0.00677 | -0.085 | -5.468
-3 | 0.034 | 0.00631 | -0.086 | 5.386
-2.5 | 0.105 | 0.00599 | -0.087 | 17.543
-2 | 0.177 | 0.00598 | -0.088 | 29.539
-1.5 | 0.248 | 0.00597 | -0.089 | 41.501
-1 | 0.319 | 0.00602 | -0.09 | 53.07
-0.5 | 0.39 | 0.00604 | -0.091 | 64.599
0 | 0.462 | 0.00611 | -0.092 | 75.517
0.5 | 0.533 | 0.00617 | -0.093 | 86.299
1 | 0.604 | 0.00636 | -0.094 | 95.034
1.5 | 0.672 | 0.00649 | -0.095 | 103.647
2 | 0.743 | 0.0067 | -0.096 | 110.897
2.5 | 0.813 | 0.00694 | -0.097 | 117.198
3 | 0.883 | 0.00721 | -0.098 | 122.531
3.5 | 0.953 | 0.0075 | -0.099 | 127.012
4 | 1.021 | 0.00787 | -0.1 | 129.755
4.5 | 1.089 | 0.00901 | -0.1 | 120.78
5 | 1.146 | 0.00998 | -0.101 | 114.796
5.5 | 1.202 | 0.01155 | -0.101 | 104.12
6 | 1.257 | 0.01281 | -0.102 | 98.089
6.5 | 1.306 | 0.01434 | -0.102 | 91.078
7 | 1.348 | 0.01553 | -0.103 | 86.8
7.5 | 1.378 | 0.0174 | -0.103 | 79.18
8 | 1.392 | 0.01875 | -0.104 | 74.252
8.5 | 1.376 | 0.02036 | -0.104 | 67.582
9 | 1.302 | 0.02234 | -0.105 | 58.26
9.5 | 0.861 | 0.02461 | -0.105 | 34.969
10 | 0.884 | 0.02905 | -0.105 | 30.443
10.5 | 0.919 | 0.02869 | -0.106 | 32.051
11 | 0.813 | 0.07597 | -0.07 | 10.701
11.5 | 0.957 | 0.03671 | -0.103 | 26.07
12 | 0.855 | 0.09073 | -0.058 | 9.426
12.5 | 0.886 | 0.09771 | -0.063 | 9.07
13 | 0.909 | 0.10002 | -0.057 | 9.086

## 80. Re 5M Mach 0.50 (2)
BIGFOIL.COM POLAR EXPORT
NACA63A416
NACA63A416 |  |  |  | Cl Max: | 1.4276 | at alpha= | 12 | deg
XFOIL ncrit=9 |  |  |  | L/D Max: | 135.312 | at alpha= | 4 | deg
Re: | 5000000 |  |  | Cd Min: | 0.1488 | at alpha= | 17 | deg
Mach: | 0.5 |  |  | Cl=0 at alpha= | -2.946 | deg
|  |  |  | @ Cl=0.1, Cd= | 0.005375
|  |  |  | @ Cl=0.4, Cd= | 0.0050187
|  |  |  | @ Cl=0.6, Cd= | 0.005395
alpha (deg) | Cl | Cd | Cm | Cl/Cd
-15 | -0.4804 | 0.12322 | -0.0734 | -3.8987
-14.5 | -0.5031 | 0.11005 | -0.0819 | -4.5716
-14 | -0.5371 | 0.09661 | -0.0902 | -5.5595
-13.5 | -0.5606 | 0.08529 | -0.097 | -6.5729
-13 | -0.5912 | 0.07336 | -0.1042 | -8.0589
-12.5 | -0.619 | 0.06158 | -0.1116 | -10.052
-12 | -0.6455 | 0.05069 | -0.1189 | -12.7343
-11.5 | -0.6728 | 0.04101 | -0.1248 | -16.4058
-11 | -0.6996 | 0.0325 | -0.1289 | -21.5262
-10.5 | -0.7209 | 0.02525 | -0.1305 | -28.5505
-10 | -0.7332 | 0.01928 | -0.1298 | -38.029
-9.5 | -0.7273 | 0.01514 | -0.1266 | -48.0383
-9 | -0.7046 | 0.0128 | -0.1203 | -55.0469
-8.5 | -0.6659 | 0.01139 | -0.1138 | -58.4636
-8 | -0.6089 | 0.01031 | -0.11 | -59.0592
-7.5 | -0.548 | 0.00942 | -0.107 | -58.1741
-7 | -0.4785 | 0.00884 | -0.1055 | -54.129
-6.5 | -0.4067 | 0.00839 | -0.1048 | -48.4744
-5.5 | -0.2834 | 0.00763 | -0.1001 | -37.1429
-5 | -0.2249 | 0.00729 | -0.0975 | -30.8505
-4.5 | -0.1673 | 0.00702 | -0.0948 | -23.8319
-4 | -0.1118 | 0.00674 | -0.0919 | -16.5875
-3.5 | -0.0571 | 0.00648 | -0.089 | -8.8117
-3 | -0.0053 | 0.00616 | -0.0856 | -0.86039
-2.5 | 0.0438 | 0.00581 | -0.0817 | 7.5387
-2 | 0.0859 | 0.00545 | -0.0765 | 15.7615
-1 | 0.1837 | 0.00493 | -0.0689 | 37.2617
-0.5 | 0.2434 | 0.00491 | -0.0674 | 49.5723
0 | 0.3043 | 0.00493 | -0.0662 | 61.7241
0.5 | 0.3684 | 0.00498 | -0.0656 | 73.9759
1 | 0.4337 | 0.00506 | -0.0653 | 85.7115
1.5 | 0.501 | 0.00517 | -0.0655 | 96.9052
2 | 0.5702 | 0.00531 | -0.066 | 107.3823
2.5 | 0.6403 | 0.00551 | -0.0667 | 116.2069
3 | 0.7129 | 0.0057 | -0.0679 | 125.0702
3.5 | 0.7915 | 0.00598 | -0.0703 | 132.3579
4 | 0.866 | 0.0064 | -0.0718 | 135.3125
4.5 | 0.9247 | 0.00702 | -0.0701 | 131.7236
5 | 0.9695 | 0.00795 | -0.0659 | 121.9497
6 | 1.0434 | 0.01035 | -0.0553 | 100.8116
6.5 | 1.0765 | 0.01182 | -0.0498 | 91.0745
7 | 1.1201 | 0.01302 | -0.0458 | 86.0292
7.5 | 1.155 | 0.01469 | -0.041 | 78.6249
8 | 1.193 | 0.01639 | -0.0367 | 72.7883
8.5 | 1.2294 | 0.01831 | -0.0325 | 67.1436
9 | 1.2649 | 0.02046 | -0.0284 | 61.8231
9.5 | 1.2981 | 0.02295 | -0.0244 | 56.5621
10 | 1.3295 | 0.02576 | -0.0206 | 51.611
10.5 | 1.3795 | 0.02869 | -0.0199 | 48.083
11 | 1.4009 | 0.03246 | -0.0158 | 43.1577
11.5 | 1.4197 | 0.03662 | -0.0119 | 38.7684
12 | 1.4276 | 0.04181 | -0.0082 | 34.1449
12.5 | 1.4231 | 0.04827 | -0.0051 | 29.4821
13 | 1.4054 | 0.05613 | -0.0029 | 25.0383
13.5 | 1.3797 | 0.06517 | -0.0021 | 21.1708
14 | 1.3543 | 0.07469 | -0.0026 | 18.1323
14.5 | 1.3235 | 0.08531 | -0.0045 | 15.514
15 | 1.2851 | 0.09738 | -0.0082 | 13.1968
15.5 | 1.2506 | 0.10978 | -0.0132 | 11.3919
16 | 1.2174 | 0.12262 | -0.0194 | 9.9282
16.5 | 1.1838 | 0.13633 | -0.0269 | 8.6833
17 | 1.1626 | 0.1488 | -0.0341 | 7.8132

## 81. Re 6M Mach 0.00 (1)
BIGFOIL.COM POLAR EXPORT
NACA63A416
NACA63A416 |  |  |  | Cl Max: | 1.564 | at alpha= | 13 | deg
JavaFoil+Calcfoil stall+Eppler ext transition |  |  |  | L/D Max: | 131.401 | at alpha= | 4 | deg
Re: | 6000000 |  |  | Cd Min: | 0.0056 | at alpha= | -1.5 | deg
Mach: | 0 |  |  | Cl=0 at alpha= | -3.2377 | deg
|  |  |  | @ Cl=0.1, Cd= | 0.0056457
|  |  |  | @ Cl=0.4, Cd= | 0.00566
|  |  |  | @ Cl=0.6, Cd= | 0.0059618
alpha (deg) | Cl | Cd | Cm | Cl/Cd
-20 | -0.795 | 0.14337 | -0.029 | -5.543
-19.5 | -0.816 | 0.1345 | -0.03 | -6.065
-19 | -0.841 | 0.11891 | -0.033 | -7.076
-18.5 | -0.859 | 0.11284 | -0.034 | -7.61
-18 | -0.884 | 0.09732 | -0.036 | -9.085
-17.5 | -0.906 | 0.08529 | -0.038 | -10.62
-17 | -0.933 | 0.06873 | -0.041 | -13.579
-16.5 | -0.964 | 0.05133 | -0.044 | -18.777
-16 | -0.981 | 0.04249 | -0.046 | -23.078
-15.5 | -0.996 | 0.03384 | -0.048 | -29.44
-15 | -0.997 | 0.02894 | -0.049 | -34.438
-14.5 | -0.995 | 0.02363 | -0.051 | -42.126
-14 | -0.984 | 0.02117 | -0.052 | -46.477
-13.5 | -0.969 | 0.01887 | -0.054 | -51.352
-13 | -0.951 | 0.01682 | -0.055 | -56.499
-12.5 | -0.93 | 0.01491 | -0.056 | -62.388
-12 | -0.913 | 0.01268 | -0.058 | -71.972
-11.5 | -0.882 | 0.01182 | -0.059 | -74.639
-11 | -0.847 | 0.01114 | -0.06 | -76.013
-10.5 | -0.815 | 0.01023 | -0.062 | -79.679
-10 | -0.77 | 0.00976 | -0.063 | -78.887
-9.5 | -0.722 | 0.00934 | -0.064 | -77.332
-9 | -0.672 | 0.00906 | -0.064 | -74.222
-8.5 | -0.62 | 0.00871 | -0.065 | -71.178
-8 | -0.565 | 0.00845 | -0.066 | -66.896
-7.5 | -0.509 | 0.00822 | -0.067 | -61.986
-7 | -0.452 | 0.00805 | -0.068 | -56.201
-6.5 | -0.394 | 0.00783 | -0.069 | -50.329
-6 | -0.335 | 0.0075 | -0.07 | -44.724
-5.5 | -0.276 | 0.00732 | -0.07 | -37.644
-5 | -0.215 | 0.0071 | -0.071 | -30.347
-4.5 | -0.155 | 0.00688 | -0.072 | -22.461
-4 | -0.093 | 0.00654 | -0.073 | -14.287
-3.5 | -0.032 | 0.00615 | -0.074 | -5.221
-3 | 0.029 | 0.00588 | -0.075 | 5.005
-2.5 | 0.091 | 0.00565 | -0.076 | 16.134
-2 | 0.153 | 0.00562 | -0.076 | 27.249
-1.5 | 0.215 | 0.0056 | -0.077 | 38.355
-1 | 0.276 | 0.00563 | -0.078 | 49.12
-0.5 | 0.338 | 0.00563 | -0.079 | 60.092
0 | 0.4 | 0.00566 | -0.08 | 70.625
0.5 | 0.461 | 0.00571 | -0.081 | 80.796
1 | 0.523 | 0.00582 | -0.081 | 89.929
1.5 | 0.583 | 0.00592 | -0.082 | 98.519
2 | 0.644 | 0.00607 | -0.083 | 106.118
2.5 | 0.705 | 0.00622 | -0.084 | 113.455
3 | 0.766 | 0.00639 | -0.085 | 119.837
3.5 | 0.827 | 0.00654 | -0.085 | 126.439
4 | 0.887 | 0.00675 | -0.086 | 131.401
4.5 | 0.947 | 0.00733 | -0.087 | 129.098
5 | 1.006 | 0.00796 | -0.088 | 126.366
5.5 | 1.063 | 0.00865 | -0.089 | 122.976
6 | 1.119 | 0.00956 | -0.089 | 117.117
6.5 | 1.174 | 0.01027 | -0.09 | 114.373
7 | 1.225 | 0.01089 | -0.091 | 112.537
7.5 | 1.269 | 0.01178 | -0.091 | 107.641
8 | 1.314 | 0.01242 | -0.091 | 105.734
8.5 | 1.358 | 0.01301 | -0.092 | 104.365
9 | 1.399 | 0.01408 | -0.092 | 99.378
9.5 | 1.436 | 0.01471 | -0.093 | 97.653
10 | 1.469 | 0.01537 | -0.094 | 95.546
10.5 | 1.497 | 0.01609 | -0.094 | 93.062
11 | 1.521 | 0.01684 | -0.095 | 90.309
11.5 | 1.54 | 0.0177 | -0.095 | 86.975
12 | 1.554 | 0.01853 | -0.096 | 83.859
12.5 | 1.561 | 0.01978 | -0.096 | 78.917
13 | 1.564 | 0.02081 | -0.096 | 75.161
13.5 | 1.563 | 0.022 | -0.097 | 71.058
14 | 1.556 | 0.02339 | -0.097 | 66.541
14.5 | 1.541 | 0.02465 | -0.097 | 62.501
15 | 1.52 | 0.02599 | -0.098 | 58.495
15.5 | 1.494 | 0.02788 | -0.098 | 53.598
16 | 1.462 | 0.03032 | -0.098 | 48.223
16.5 | 1.426 | 0.03299 | -0.098 | 43.235
17 | 1.386 | 0.03646 | -0.098 | 38.026
17.5 | 1.345 | 0.04027 | -0.097 | 33.394
18 | 1.302 | 0.04419 | -0.097 | 29.464

## 82. Re 6M Mach 0.00 (2)
BIGFOIL.COM POLAR EXPORT
NACA63A416
NACA63A416 |  |  |  | Cl Max: | 1.7249 | at alpha= | 20 | deg
XFOIL ncrit=9 |  |  |  | L/D Max: | 132.314 | at alpha= | 4 | deg
Re: | 6000000 |  |  | Cd Min: | 0.06258 | at alpha= | 20 | deg
Mach: | 0 |  |  | Cl=0 at alpha= | -3.0909 | deg
|  |  |  | @ Cl=0.1, Cd= | 0.0049553
|  |  |  | @ Cl=0.4, Cd= | 0.0046021
|  |  |  | @ Cl=0.6, Cd= | 0.0049753
alpha (deg) | Cl | Cd | Cm | Cl/Cd
-20 | -1.4455 | 0.03859 | -0.0875 | -37.4579
-19.5 | -1.4393 | 0.03446 | -0.0882 | -41.7673
-19 | -1.431 | 0.0307 | -0.0885 | -46.6124
-18.5 | -1.4173 | 0.0276 | -0.0884 | -51.3514
-18 | -1.4029 | 0.02476 | -0.0877 | -56.6599
-17.5 | -1.3835 | 0.02225 | -0.0872 | -62.1798
-17 | -1.3451 | 0.0201 | -0.0891 | -66.9204
-16.5 | -1.2998 | 0.01832 | -0.0917 | -70.9498
-16 | -1.2714 | 0.01684 | -0.0906 | -75.4988
-15.5 | -1.246 | 0.01545 | -0.0883 | -80.6472
-15 | -1.2131 | 0.01456 | -0.086 | -83.3173
-14.5 | -1.1772 | 0.0138 | -0.0837 | -85.3043
-14 | -1.1405 | 0.01317 | -0.0812 | -86.5983
-13.5 | -1.0979 | 0.01257 | -0.0796 | -87.3429
-13 | -1.0505 | 0.01198 | -0.0789 | -87.6878
-12.5 | -1.0016 | 0.01148 | -0.0784 | -87.2474
-12 | -0.953 | 0.01094 | -0.0777 | -87.1115
-11.5 | -0.9053 | 0.01031 | -0.0769 | -87.808
-11 | -0.8548 | 0.00983 | -0.0764 | -86.9583
-10.5 | -0.803 | 0.00941 | -0.0762 | -85.3348
-10 | -0.7501 | 0.00906 | -0.0761 | -82.7925
-9.5 | -0.6959 | 0.00875 | -0.0762 | -79.5314
-9 | -0.6409 | 0.00845 | -0.0765 | -75.8462
-8.5 | -0.5856 | 0.00811 | -0.0768 | -72.2072
-8 | -0.5284 | 0.00784 | -0.0775 | -67.398
-7.5 | -0.4687 | 0.00761 | -0.0787 | -61.59
-7 | -0.4056 | 0.00732 | -0.0807 | -55.4098
-6.5 | -0.3485 | 0.00707 | -0.0813 | -49.2928
-6 | -0.294 | 0.00683 | -0.0813 | -43.0454
-5.5 | -0.2408 | 0.00662 | -0.0809 | -36.3746
-5 | -0.189 | 0.0064 | -0.0802 | -29.5312
-4.5 | -0.1374 | 0.0062 | -0.0795 | -22.1613
-4 | -0.0876 | 0.00598 | -0.0783 | -14.6488
-3.5 | -0.0387 | 0.00577 | -0.077 | -6.7071
-3 | 0.0086 | 0.00549 | -0.0753 | 1.5665
-2.5 | 0.0557 | 0.00525 | -0.0736 | 10.6095
-2 | 0.1008 | 0.00495 | -0.0714 | 20.3636
-1 | 0.1964 | 0.00455 | -0.0682 | 43.1648
-0.5 | 0.2484 | 0.0045 | -0.0674 | 55.2
0 | 0.3007 | 0.00452 | -0.0667 | 66.5265
0.5 | 0.3536 | 0.00455 | -0.0661 | 77.7143
1 | 0.407 | 0.00461 | -0.0657 | 88.2863
1.5 | 0.4616 | 0.00467 | -0.0656 | 98.8437
2 | 0.5163 | 0.00478 | -0.0655 | 108.0126
2.5 | 0.5719 | 0.00489 | -0.0656 | 116.953
3 | 0.6279 | 0.00506 | -0.0659 | 124.0909
3.5 | 0.6878 | 0.00527 | -0.0671 | 130.5123
4 | 0.7489 | 0.00566 | -0.0688 | 132.3145
4.5 | 0.8174 | 0.00627 | -0.0724 | 130.3668
5 | 0.867 | 0.00692 | -0.0717 | 125.289
5.5 | 0.9084 | 0.00771 | -0.0694 | 117.821
6 | 0.9556 | 0.00822 | -0.0681 | 116.253
6.5 | 0.9986 | 0.00888 | -0.0662 | 112.455
7 | 1.0447 | 0.00937 | -0.0648 | 111.4941
7.5 | 1.0871 | 0.00994 | -0.0627 | 109.3662
8 | 1.1284 | 0.01054 | -0.0606 | 107.0588
8.5 | 1.1711 | 0.01107 | -0.0587 | 105.7904
9 | 1.212 | 0.01167 | -0.0567 | 103.856
9.5 | 1.2512 | 0.01236 | -0.0545 | 101.2298
10 | 1.2883 | 0.01314 | -0.0522 | 98.0441
10.5 | 1.3229 | 0.01372 | -0.0493 | 96.4213
11 | 1.3784 | 0.01462 | -0.0512 | 94.2818
11.5 | 1.4097 | 0.01571 | -0.0482 | 89.7327
12 | 1.4426 | 0.01676 | -0.0457 | 86.074
12.5 | 1.472 | 0.01803 | -0.0429 | 81.6417
13 | 1.5012 | 0.0194 | -0.0402 | 77.3814
13.5 | 1.5277 | 0.02096 | -0.0375 | 72.8865
14 | 1.5544 | 0.0226 | -0.0351 | 68.7788
14.5 | 1.5804 | 0.02434 | -0.0328 | 64.9302
15 | 1.6028 | 0.02644 | -0.0305 | 60.6203
15.5 | 1.625 | 0.02867 | -0.0284 | 56.6795
16 | 1.6425 | 0.03135 | -0.0263 | 52.3923
16.5 | 1.657 | 0.03442 | -0.0242 | 48.1406
17 | 1.6732 | 0.03746 | -0.0226 | 44.6663
17.5 | 1.6891 | 0.04065 | -0.0213 | 41.5523
18 | 1.703 | 0.04412 | -0.0202 | 38.5993
18.5 | 1.711 | 0.04827 | -0.0191 | 35.4464
19 | 1.7197 | 0.05248 | -0.0184 | 32.7687
19.5 | 1.7222 | 0.05748 | -0.0179 | 29.9617
20 | 1.7249 | 0.06258 | -0.0178 | 27.5631

## 83. Re 6M Mach 0.10 (1)
BIGFOIL.COM POLAR EXPORT
NACA63A416
NACA63A416 |  |  |  | Cl Max: | 1.554 | at alpha= | 13 | deg
JavaFoil+Calcfoil stall+Eppler ext transition |  |  |  | L/D Max: | 131.255 | at alpha= | 4 | deg
Re: | 6000000 |  |  | Cd Min: | 0.00562 | at alpha= | -2 | deg
Mach: | 0.1 |  |  | Cl=0 at alpha= | -3.2419 | deg
|  |  |  | @ Cl=0.1, Cd= | 0.0056461
|  |  |  | @ Cl=0.4, Cd= | 0.0056694
|  |  |  | @ Cl=0.6, Cd= | 0.0059644
alpha (deg) | Cl | Cd | Cm | Cl/Cd
-19.5 | -0.77 | 0.14037 | -0.029 | -5.483
-19 | -0.792 | 0.13251 | -0.03 | -5.98
-18.5 | -0.816 | 0.12161 | -0.032 | -6.714
-18 | -0.843 | 0.10688 | -0.035 | -7.888
-17.5 | -0.865 | 0.09679 | -0.036 | -8.934
-17 | -0.89 | 0.08246 | -0.039 | -10.796
-16.5 | -0.919 | 0.0658 | -0.042 | -13.97
-16 | -0.953 | 0.04753 | -0.045 | -20.046
-15.5 | -0.975 | 0.03673 | -0.048 | -26.536
-15 | -0.979 | 0.03095 | -0.049 | -31.632
-14.5 | -0.98 | 0.02551 | -0.051 | -38.405
-14 | -0.973 | 0.02204 | -0.052 | -44.139
-13.5 | -0.961 | 0.01953 | -0.054 | -49.188
-13 | -0.944 | 0.0174 | -0.055 | -54.275
-12.5 | -0.924 | 0.01559 | -0.056 | -59.231
-12 | -0.91 | 0.01297 | -0.058 | -70.143
-11.5 | -0.881 | 0.01202 | -0.059 | -73.298
-11 | -0.846 | 0.01133 | -0.06 | -74.686
-10.5 | -0.816 | 0.01037 | -0.062 | -78.682
-10 | -0.772 | 0.00987 | -0.063 | -78.143
-9.5 | -0.724 | 0.00946 | -0.064 | -76.6
-9 | -0.675 | 0.00909 | -0.065 | -74.176
-8.5 | -0.622 | 0.00878 | -0.066 | -70.876
-8 | -0.567 | 0.00854 | -0.066 | -66.431
-7.5 | -0.511 | 0.0083 | -0.067 | -61.604
-7 | -0.454 | 0.00807 | -0.068 | -56.296
-6.5 | -0.396 | 0.00785 | -0.069 | -50.469
-6 | -0.337 | 0.00755 | -0.07 | -44.625
-5.5 | -0.277 | 0.00733 | -0.071 | -37.777
-5 | -0.216 | 0.00713 | -0.072 | -30.323
-4.5 | -0.155 | 0.00689 | -0.072 | -22.54
-4 | -0.094 | 0.00658 | -0.073 | -14.27
-3.5 | -0.032 | 0.00618 | -0.074 | -5.226
-3 | 0.03 | 0.00592 | -0.075 | 5.003
-2.5 | 0.092 | 0.00565 | -0.076 | 16.209
-2 | 0.154 | 0.00562 | -0.077 | 27.362
-1.5 | 0.216 | 0.00563 | -0.078 | 38.35
-1 | 0.278 | 0.00564 | -0.078 | 49.304
-0.5 | 0.34 | 0.00565 | -0.079 | 60.13
0 | 0.402 | 0.00567 | -0.08 | 70.89
0.5 | 0.464 | 0.00574 | -0.081 | 80.786
1 | 0.526 | 0.00582 | -0.082 | 90.285
1.5 | 0.586 | 0.00593 | -0.083 | 98.89
2 | 0.647 | 0.00608 | -0.083 | 106.491
2.5 | 0.709 | 0.00623 | -0.084 | 113.698
3 | 0.77 | 0.00641 | -0.085 | 120.051
3.5 | 0.831 | 0.00658 | -0.086 | 126.194
4 | 0.891 | 0.00679 | -0.087 | 131.255
4.5 | 0.951 | 0.00738 | -0.087 | 128.978
5 | 1.011 | 0.008 | -0.088 | 126.312
5.5 | 1.068 | 0.00872 | -0.089 | 122.556
6 | 1.125 | 0.00963 | -0.09 | 116.752
6.5 | 1.18 | 0.01041 | -0.09 | 113.283
7 | 1.229 | 0.01101 | -0.091 | 111.641
7.5 | 1.273 | 0.01191 | -0.091 | 106.894
8 | 1.319 | 0.01256 | -0.092 | 105.006
8.5 | 1.362 | 0.01361 | -0.092 | 100.05
9 | 1.403 | 0.01422 | -0.093 | 98.632
9.5 | 1.44 | 0.01486 | -0.093 | 96.852
10 | 1.471 | 0.01555 | -0.094 | 94.612
10.5 | 1.498 | 0.01629 | -0.095 | 91.997
11 | 1.52 | 0.01707 | -0.095 | 89.08
11.5 | 1.537 | 0.01796 | -0.096 | 85.608
12 | 1.549 | 0.01897 | -0.096 | 81.65
12.5 | 1.553 | 0.02015 | -0.096 | 77.09
13 | 1.554 | 0.02126 | -0.097 | 73.077
13.5 | 1.549 | 0.02247 | -0.097 | 68.954
14 | 1.539 | 0.02387 | -0.097 | 64.482
14.5 | 1.519 | 0.02535 | -0.098 | 59.906
15 | 1.493 | 0.02668 | -0.098 | 55.968
15.5 | 1.462 | 0.02877 | -0.098 | 50.822
16 | 1.423 | 0.03156 | -0.098 | 45.105
16.5 | 1.382 | 0.03445 | -0.098 | 40.123
17 | 1.337 | 0.03829 | -0.098 | 34.904
17.5 | 1.289 | 0.04262 | -0.097 | 30.245
18 | 1.238 | 0.04828 | -0.097 | 25.636

## 84. Re 6M Mach 0.10 (2)
BIGFOIL.COM POLAR EXPORT
NACA63A416
NACA63A416 |  |  |  | Cl Max: | 1.7106 | at alpha= | 20 | deg
XFOIL ncrit=9 |  |  |  | L/D Max: | 132.658 | at alpha= | 4 | deg
Re: | 6000000 |  |  | Cd Min: | 0.06665 | at alpha= | 20 | deg
Mach: | 0.1 |  |  | Cl=0 at alpha= | -3.0875 | deg
|  |  |  | @ Cl=0.1, Cd= | 0.0049653
|  |  |  | @ Cl=0.4, Cd= | 0.0046299
|  |  |  | @ Cl=0.6, Cd= | 0.0049795
alpha (deg) | Cl | Cd | Cm | Cl/Cd
-20 | -1.4236 | 0.04294 | -0.0889 | -33.1532
-19.5 | -1.4222 | 0.03803 | -0.0902 | -37.3968
-19 | -1.4189 | 0.03358 | -0.0908 | -42.2543
-18.5 | -1.4078 | 0.03005 | -0.0909 | -46.8486
-18 | -1.3957 | 0.02682 | -0.0905 | -52.0395
-17.5 | -1.3837 | 0.0239 | -0.0892 | -57.8954
-17 | -1.3475 | 0.02147 | -0.091 | -62.762
-16.5 | -1.3016 | 0.01933 | -0.0942 | -67.3357
-16 | -1.2676 | 0.01791 | -0.0938 | -70.7761
-15.5 | -1.2456 | 0.01611 | -0.0917 | -77.3184
-15 | -1.2146 | 0.01502 | -0.0893 | -80.8655
-14.5 | -1.1803 | 0.01415 | -0.0868 | -83.4134
-14 | -1.1425 | 0.01346 | -0.0844 | -84.8811
-13.5 | -1.104 | 0.01284 | -0.0819 | -85.9813
-13 | -1.0569 | 0.01221 | -0.0809 | -86.5602
-12.5 | -1.0078 | 0.01167 | -0.0802 | -86.3582
-12 | -0.9586 | 0.01113 | -0.0795 | -86.1276
-11.5 | -0.9107 | 0.01047 | -0.0785 | -86.9819
-11 | -0.8601 | 0.00995 | -0.0778 | -86.4422
-10.5 | -0.8082 | 0.00951 | -0.0774 | -84.9842
-10 | -0.755 | 0.00913 | -0.0772 | -82.6944
-9.5 | -0.7004 | 0.00882 | -0.0772 | -79.4104
-9 | -0.6447 | 0.00853 | -0.0775 | -75.5803
-8 | -0.5316 | 0.00788 | -0.0783 | -67.4619
-7.5 | -0.4715 | 0.00765 | -0.0795 | -61.634
-7 | -0.4082 | 0.00736 | -0.0814 | -55.462
-6.5 | -0.3507 | 0.0071 | -0.0819 | -49.3944
-6 | -0.296 | 0.00685 | -0.0818 | -43.2117
-5.5 | -0.2423 | 0.00665 | -0.0815 | -36.4361
-5 | -0.1902 | 0.00642 | -0.0808 | -29.6262
-4.5 | -0.1385 | 0.00622 | -0.0799 | -22.2669
-4 | -0.0884 | 0.006 | -0.0788 | -14.7333
-3.5 | -0.0391 | 0.00579 | -0.0774 | -6.753
-3 | 0.0083 | 0.00552 | -0.0757 | 1.5036
-2.5 | 0.0555 | 0.00526 | -0.0739 | 10.5513
-2 | 0.1008 | 0.00496 | -0.0717 | 20.3226
-1.5 | 0.146 | 0.00467 | -0.0694 | 31.2634
-1 | 0.1966 | 0.00456 | -0.0683 | 43.114
-0.5 | 0.2489 | 0.00451 | -0.0675 | 55.1885
1.5 | 0.4632 | 0.00468 | -0.0656 | 98.9744
2 | 0.5177 | 0.00479 | -0.0654 | 108.0793
2.5 | 0.5734 | 0.0049 | -0.0655 | 117.0204
3 | 0.6303 | 0.00507 | -0.0659 | 124.3195
3.5 | 0.6908 | 0.00528 | -0.0672 | 130.8333
4 | 0.7535 | 0.00568 | -0.0691 | 132.6585
5 | 0.87 | 0.00695 | -0.0715 | 125.1799
5.5 | 0.9118 | 0.00774 | -0.0691 | 117.8036
6 | 0.9589 | 0.00827 | -0.0678 | 115.9492
6.5 | 1.0019 | 0.00894 | -0.0657 | 112.0694
7 | 1.0483 | 0.00943 | -0.0643 | 111.1665
7.5 | 1.0906 | 0.01002 | -0.0621 | 108.8423
8 | 1.1315 | 0.01065 | -0.0598 | 106.2441
8.5 | 1.174 | 0.01121 | -0.0578 | 104.7279
9 | 1.215 | 0.01182 | -0.0557 | 102.7919
9.5 | 1.2543 | 0.01253 | -0.0535 | 100.1038
10 | 1.2904 | 0.01339 | -0.0509 | 96.3704
11 | 1.3806 | 0.01495 | -0.0497 | 92.3478
11.5 | 1.4122 | 0.01607 | -0.0467 | 87.878
12 | 1.4447 | 0.01719 | -0.0441 | 84.043
12.5 | 1.4737 | 0.01857 | -0.0412 | 79.3592
13 | 1.5024 | 0.02003 | -0.0384 | 75.0075
13.5 | 1.5301 | 0.0216 | -0.0359 | 70.838
14 | 1.5559 | 0.02338 | -0.0333 | 66.5483
14.5 | 1.5806 | 0.02532 | -0.0309 | 62.425
15 | 1.602 | 0.02761 | -0.0285 | 58.0225
15.5 | 1.624 | 0.02995 | -0.0265 | 54.2237
16 | 1.6399 | 0.03291 | -0.0243 | 49.8298
16.5 | 1.6561 | 0.03597 | -0.0224 | 46.0411
17 | 1.6712 | 0.03924 | -0.0208 | 42.5892
17.5 | 1.6854 | 0.04274 | -0.0195 | 39.4338
18 | 1.6981 | 0.04644 | -0.0184 | 36.5655
18.5 | 1.7034 | 0.05104 | -0.0174 | 33.3738
19 | 1.7105 | 0.05559 | -0.0168 | 30.7699
19.5 | 1.7098 | 0.06111 | -0.0164 | 27.9791
20 | 1.7106 | 0.06665 | -0.0165 | 25.6654

## 85. Re 6M Mach 0.25 (1)
BIGFOIL.COM POLAR EXPORT
NACA63A416
NACA63A416 |  |  |  | Cl Max: | 1.507 | at alpha= | 11.5 | deg
JavaFoil+Calcfoil stall+Eppler ext transition |  |  |  | L/D Max: | 131.91 | at alpha= | 4 | deg
Re: | 6000000 |  |  | Cd Min: | 0.00567 | at alpha= | -1.5 | deg
Mach: | 0.25 |  |  | Cl=0 at alpha= | -3.2381 | deg
|  |  |  | @ Cl=0.1, Cd= | 0.0057072
|  |  |  | @ Cl=0.4, Cd= | 0.0057159
|  |  |  | @ Cl=0.6, Cd= | 0.0059971
alpha (deg) | Cl | Cd | Cm | Cl/Cd
-18 | -0.539 | 0.15033 | -0.026 | -3.583
-17.5 | -0.591 | 0.13928 | -0.027 | -4.241
-17 | -0.639 | 0.12685 | -0.029 | -5.041
-16.5 | -0.683 | 0.11759 | -0.031 | -5.808
-16 | -0.722 | 0.10783 | -0.033 | -6.699
-15.5 | -0.759 | 0.0956 | -0.036 | -7.942
-15 | -0.789 | 0.08003 | -0.04 | -9.856
-14.5 | -0.834 | 0.05256 | -0.047 | -15.876
-14 | -0.871 | 0.03421 | -0.051 | -25.46
-13.5 | -0.887 | 0.02615 | -0.054 | -33.906
-13 | -0.89 | 0.02144 | -0.055 | -41.516
-12.5 | -0.883 | 0.019 | -0.057 | -46.451
-12 | -0.87 | 0.01672 | -0.058 | -52.046
-11.5 | -0.855 | 0.01427 | -0.06 | -59.933
-11 | -0.838 | 0.01236 | -0.062 | -67.784
-10.5 | -0.806 | 0.01158 | -0.063 | -69.624
-10 | -0.77 | 0.00988 | -0.064 | -77.929
-9.5 | -0.733 | 0.00993 | -0.066 | -73.854
-9 | -0.685 | 0.00951 | -0.067 | -72.099
-8.5 | -0.634 | 0.00911 | -0.067 | -69.538
-8 | -0.579 | 0.00883 | -0.068 | -65.598
-7.5 | -0.523 | 0.00849 | -0.069 | -61.597
-7 | -0.465 | 0.00823 | -0.07 | -56.495
-6.5 | -0.406 | 0.00801 | -0.071 | -50.676
-6 | -0.345 | 0.0077 | -0.072 | -44.854
-5.5 | -0.284 | 0.00747 | -0.073 | -38.029
-5 | -0.222 | 0.00724 | -0.074 | -30.666
-4.5 | -0.16 | 0.00698 | -0.074 | -22.859
-4 | -0.096 | 0.0067 | -0.075 | -14.396
-3.5 | -0.033 | 0.00627 | -0.076 | -5.285
-3 | 0.03 | 0.00599 | -0.077 | 5.08
-2.5 | 0.094 | 0.00571 | -0.078 | 16.487
-2 | 0.158 | 0.00568 | -0.079 | 27.835
-1.5 | 0.222 | 0.00567 | -0.08 | 39.124
-1 | 0.286 | 0.00569 | -0.081 | 50.185
-0.5 | 0.349 | 0.0057 | -0.081 | 61.236
0 | 0.413 | 0.00572 | -0.082 | 72.168
0.5 | 0.477 | 0.00581 | -0.083 | 82.086
1 | 0.54 | 0.00591 | -0.084 | 91.397
1.5 | 0.602 | 0.006 | -0.085 | 100.264
2 | 0.665 | 0.00619 | -0.086 | 107.471
2.5 | 0.728 | 0.00634 | -0.087 | 114.904
3 | 0.791 | 0.00652 | -0.087 | 121.363
3.5 | 0.854 | 0.00671 | -0.088 | 127.13
4 | 0.916 | 0.00694 | -0.089 | 131.91
4.5 | 0.977 | 0.00772 | -0.09 | 126.624
5 | 1.038 | 0.00831 | -0.091 | 124.934
5.5 | 1.097 | 0.00915 | -0.091 | 119.792
6 | 1.154 | 0.01014 | -0.092 | 113.795
6.5 | 1.206 | 0.01078 | -0.093 | 111.827
7 | 1.25 | 0.01184 | -0.093 | 105.618
7.5 | 1.298 | 0.01255 | -0.093 | 103.395
8 | 1.343 | 0.01324 | -0.094 | 101.427
8.5 | 1.384 | 0.0144 | -0.095 | 96.099
9 | 1.422 | 0.01506 | -0.095 | 94.429
9.5 | 1.454 | 0.0159 | -0.096 | 91.444
10 | 1.479 | 0.01672 | -0.096 | 88.425
10.5 | 1.496 | 0.01757 | -0.097 | 85.133
11 | 1.506 | 0.01858 | -0.097 | 81.071
11.5 | 1.507 | 0.01977 | -0.098 | 76.215
12 | 1.5 | 0.02101 | -0.098 | 71.412
12.5 | 1.485 | 0.02257 | -0.099 | 65.788
13 | 1.462 | 0.02384 | -0.099 | 61.302
13.5 | 1.429 | 0.02573 | -0.099 | 55.533
14 | 1.385 | 0.02804 | -0.099 | 49.412
14.5 | 1.322 | 0.03129 | -0.099 | 42.236
15 | 1.251 | 0.03438 | -0.099 | 36.38
15.5 | 1.167 | 0.04025 | -0.098 | 29.001
16 | 1.075 | 0.04814 | -0.096 | 22.336
16.5 | 0.967 | 0.06363 | -0.093 | 15.205

## 86. Re 6M Mach 0.25 (2)
BIGFOIL.COM POLAR EXPORT
NACA63A416
NACA63A416 |  |  |  | Cl Max: | 1.6548 | at alpha= | 18 | deg
XFOIL ncrit=9 |  |  |  | L/D Max: | 134.629 | at alpha= | 4 | deg
Re: | 6000000 |  |  | Cd Min: | 0.08923 | at alpha= | 20 | deg
Mach: | 0.25 |  |  | Cl=0 at alpha= | -3.0651 | deg
|  |  |  | @ Cl=0.1, Cd= | 0.0050453
|  |  |  | @ Cl=0.4, Cd= | 0.0046365
|  |  |  | @ Cl=0.6, Cd= | 0.0050153
alpha (deg) | Cl | Cd | Cm | Cl/Cd
-20 | -1.1805 | 0.08508 | -0.0789 | -13.8752
-19.5 | -1.2256 | 0.07216 | -0.0865 | -16.9845
-19 | -1.266 | 0.06053 | -0.0929 | -20.9152
-18.5 | -1.2829 | 0.05225 | -0.0968 | -24.5531
-18 | -1.2947 | 0.04504 | -0.0996 | -28.7456
-17.5 | -1.3123 | 0.03799 | -0.1014 | -34.5433
-17 | -1.3048 | 0.03373 | -0.1013 | -38.6837
-16.5 | -1.2935 | 0.02858 | -0.1038 | -45.2589
-16 | -1.2485 | 0.02622 | -0.1052 | -47.6163
-15.5 | -1.2172 | 0.02311 | -0.1066 | -52.6698
-15 | -1.2006 | 0.01997 | -0.1055 | -60.1202
-14.5 | -1.1733 | 0.01776 | -0.1041 | -66.0642
-14 | -1.1497 | 0.01576 | -0.1013 | -72.9505
-13.5 | -1.1152 | 0.01459 | -0.0983 | -76.4359
-13 | -1.0751 | 0.01373 | -0.0953 | -78.303
-12.5 | -1.0344 | 0.013 | -0.0921 | -79.5692
-12 | -0.9894 | 0.0122 | -0.0895 | -81.0984
-11.5 | -0.9375 | 0.01154 | -0.0881 | -81.2392
-11 | -0.8865 | 0.01086 | -0.0865 | -81.6298
-10.5 | -0.8353 | 0.01016 | -0.085 | -82.2146
-10 | -0.7811 | 0.00964 | -0.084 | -81.027
-9.5 | -0.7247 | 0.00923 | -0.0834 | -78.5157
-9 | -0.6669 | 0.00888 | -0.0831 | -75.1014
-8.5 | -0.6088 | 0.00851 | -0.0829 | -71.5394
-8 | -0.5499 | 0.00814 | -0.0829 | -67.5553
-7.5 | -0.4881 | 0.00784 | -0.0836 | -62.2577
-7 | -0.4216 | 0.00758 | -0.0854 | -55.6201
-6.5 | -0.3622 | 0.00728 | -0.0856 | -49.7527
-6 | -0.3057 | 0.00702 | -0.0852 | -43.547
-5.5 | -0.2511 | 0.00676 | -0.0845 | -37.145
-5 | -0.197 | 0.00656 | -0.0836 | -30.0305
-4.5 | -0.1443 | 0.00633 | -0.0825 | -22.7962
-4 | -0.0926 | 0.00609 | -0.0811 | -15.2053
-3.5 | -0.0421 | 0.00587 | -0.0795 | -7.1721
-3 | 0.0063 | 0.00561 | -0.0775 | 1.123
-2.5 | 0.0541 | 0.00535 | -0.0754 | 10.1121
-2 | 0.1008 | 0.00504 | -0.0731 | 20
0 | 0.3054 | 0.00456 | -0.0674 | 66.9737
0.5 | 0.3588 | 0.00459 | -0.0664 | 78.1699
1 | 0.412 | 0.00465 | -0.0654 | 88.6022
1.5 | 0.4677 | 0.00472 | -0.065 | 99.089
2 | 0.5242 | 0.00484 | -0.0648 | 108.3058
2.5 | 0.5836 | 0.00497 | -0.0652 | 117.4245
3 | 0.6452 | 0.00514 | -0.0662 | 125.5253
3.5 | 0.7088 | 0.00537 | -0.0677 | 131.9926
4 | 0.7795 | 0.00579 | -0.0709 | 134.6287
4.5 | 0.8391 | 0.00643 | -0.0718 | 130.4977
5 | 0.8882 | 0.00711 | -0.0705 | 124.9226
5.5 | 0.9311 | 0.00794 | -0.0679 | 117.267
6 | 0.978 | 0.00855 | -0.066 | 114.386
6.5 | 1.0196 | 0.00929 | -0.0631 | 109.7524
7 | 1.0652 | 0.00984 | -0.061 | 108.252
8 | 1.1482 | 0.01125 | -0.0556 | 102.0622
8.5 | 1.1902 | 0.01196 | -0.0531 | 99.5151
9 | 1.2307 | 0.01276 | -0.0504 | 96.4498
9.5 | 1.268 | 0.01372 | -0.0474 | 92.4198
10 | 1.3028 | 0.01485 | -0.0443 | 87.7306
10.5 | 1.3356 | 0.0157 | -0.0405 | 85.0701
11 | 1.3919 | 0.01699 | -0.042 | 81.9247
11.5 | 1.4249 | 0.01835 | -0.0389 | 77.6512
12 | 1.454 | 0.02001 | -0.0356 | 72.6637
12.5 | 1.4802 | 0.02195 | -0.0323 | 67.4351
13 | 1.5098 | 0.0238 | -0.0295 | 63.437
13.5 | 1.5361 | 0.02596 | -0.0268 | 59.1718
14 | 1.5588 | 0.02852 | -0.024 | 54.6564
14.5 | 1.577 | 0.03154 | -0.0213 | 50
15 | 1.5952 | 0.03473 | -0.0189 | 45.9315
15.5 | 1.6133 | 0.03807 | -0.0169 | 42.3772
16 | 1.6277 | 0.04185 | -0.015 | 38.8937
16.5 | 1.6403 | 0.04598 | -0.0135 | 35.6742
17 | 1.6492 | 0.05056 | -0.0121 | 32.6187
17.5 | 1.6532 | 0.05583 | -0.0112 | 29.6113
18 | 1.6548 | 0.06148 | -0.0105 | 26.9161
18.5 | 1.6544 | 0.06759 | -0.0104 | 24.477
19 | 1.6539 | 0.07384 | -0.0107 | 22.3984
19.5 | 1.6447 | 0.08131 | -0.0116 | 20.2275
20 | 1.6336 | 0.08923 | -0.013 | 18.3077

## 87. Re 6M Mach 0.50 (1)
BIGFOIL.COM POLAR EXPORT
NACA63A416
NACA63A416 |  |  |  | Cl Max: | 1.394 | at alpha= | 8 | deg
JavaFoil+Calcfoil stall+Eppler ext transition |  |  |  | L/D Max: | 129.138 | at alpha= | 4 | deg
Re: | 6000000 |  |  | Cd Min: | 0.00593 | at alpha= | -2.5 | deg
Mach: | 0.5 |  |  | Cl=0 at alpha= | -3.2394 | deg
|  |  |  | @ Cl=0.1, Cd= | 0.0059603
|  |  |  | @ Cl=0.4, Cd= | 0.0059869
|  |  |  | @ Cl=0.6, Cd= | 0.0062621
alpha (deg) | Cl | Cd | Cm | Cl/Cd
-20 | -0.953 | 0.15774 | -0.033 | -6.039
-19.5 | -0.923 | 0.14989 | -0.033 | -6.157
-19 | -0.893 | 0.14558 | -0.033 | -6.132
-18.5 | -0.863 | 0.13929 | -0.032 | -6.196
-18 | -0.835 | 0.13624 | -0.033 | -6.13
-17.5 | -0.81 | 0.13593 | -0.034 | -5.961
-17 | -0.78 | 0.13169 | -0.034 | -5.926
-16.5 | -0.75 | 0.12713 | -0.033 | -5.902
-16 | -0.722 | 0.12045 | -0.033 | -5.996
-15.5 | -0.694 | 0.11632 | -0.034 | -5.971
-15 | -0.668 | 0.11232 | -0.035 | -5.949
-14.5 | -0.638 | 0.10769 | -0.034 | -5.928
-14 | -0.61 | 0.0992 | -0.034 | -6.146
-13.5 | -0.582 | 0.09175 | -0.034 | -6.342
-13 | -0.554 | 0.09738 | -0.034 | -5.684
-12.5 | -0.525 | 0.08941 | -0.035 | -5.874
-12 | -0.498 | 0.08107 | -0.036 | -6.143
-11.5 | -0.472 | 0.07306 | -0.039 | -6.458
-11 | -0.44 | 0.07943 | -0.034 | -5.536
-10.5 | -0.413 | 0.06973 | -0.038 | -5.927
-10 | -0.44 | 0.02293 | -0.066 | -19.191
-9.5 | -0.362 | 0.05559 | -0.047 | -6.517
-9 | -0.61 | 0.01523 | -0.071 | -40.065
-8.5 | -0.625 | 0.01224 | -0.074 | -51.041
-8 | -0.597 | 0.0111 | -0.075 | -53.751
-7.5 | -0.559 | 0.01004 | -0.077 | -55.656
-7 | -0.504 | 0.0094 | -0.078 | -53.629
-6.5 | -0.444 | 0.00897 | -0.079 | -49.515
-6 | -0.381 | 0.00856 | -0.08 | -44.444
-5.5 | -0.315 | 0.00831 | -0.081 | -37.869
-5 | -0.247 | 0.00781 | -0.082 | -31.588
-4.5 | -0.178 | 0.00756 | -0.083 | -23.507
-4 | -0.108 | 0.0072 | -0.084 | -14.948
-3.5 | -0.037 | 0.00684 | -0.085 | -5.408
-3 | 0.034 | 0.00636 | -0.086 | 5.345
-2.5 | 0.105 | 0.00593 | -0.087 | 17.724
-2 | 0.177 | 0.00593 | -0.088 | 29.818
-1.5 | 0.248 | 0.00593 | -0.089 | 41.815
-1 | 0.319 | 0.00595 | -0.09 | 53.626
-0.5 | 0.39 | 0.00598 | -0.091 | 65.345
0 | 0.462 | 0.00603 | -0.092 | 76.516
0.5 | 0.533 | 0.00613 | -0.093 | 86.924
1 | 0.604 | 0.00627 | -0.094 | 96.379
1.5 | 0.672 | 0.00644 | -0.095 | 104.412
2 | 0.743 | 0.00664 | -0.096 | 111.83
2.5 | 0.813 | 0.00687 | -0.097 | 118.317
3 | 0.883 | 0.00711 | -0.098 | 124.137
3.5 | 0.953 | 0.00741 | -0.099 | 128.469
4 | 1.021 | 0.00791 | -0.1 | 129.138
4.5 | 1.089 | 0.00915 | -0.1 | 118.971
5 | 1.145 | 0.01021 | -0.1 | 112.2
5.5 | 1.203 | 0.01155 | -0.101 | 104.095
6 | 1.258 | 0.01276 | -0.102 | 98.54
6.5 | 1.307 | 0.01405 | -0.102 | 92.985
7 | 1.349 | 0.01514 | -0.103 | 89.134
7.5 | 1.38 | 0.01689 | -0.104 | 81.673
8 | 1.394 | 0.01813 | -0.104 | 76.874
8.5 | 1.378 | 0.01967 | -0.105 | 70.046
9 | 1.303 | 0.02161 | -0.105 | 60.302
9.5 | 0.862 | 0.02381 | -0.105 | 36.198
10 | 0.888 | 0.02778 | -0.105 | 31.952
10.5 | 0.921 | 0.02764 | -0.106 | 33.332
11 | 0.925 | 0.03647 | -0.103 | 25.352
11.5 | 0.971 | 0.03284 | -0.106 | 29.582
12 | 0.859 | 0.08777 | -0.063 | 9.789
12.5 | 0.889 | 0.09585 | -0.066 | 9.275
13 | 0.909 | 0.09721 | -0.058 | 9.351

## 88. Re 6M Mach 0.50 (2)
BIGFOIL.COM POLAR EXPORT
NACA63A416
NACA63A416 |  |  |  | Cl Max: | 1.4502 | at alpha= | 12 | deg
XFOIL ncrit=9 |  |  |  | L/D Max: | 137.603 | at alpha= | 4 | deg
Re: | 6000000 |  |  | Cd Min: | 0.14705 | at alpha= | 17 | deg
Mach: | 0.5 |  |  | Cl=0 at alpha= | -2.9681 | deg
|  |  |  | @ Cl=0.1, Cd= | 0.0053367
|  |  |  | @ Cl=0.4, Cd= | 0.0048831
|  |  |  | @ Cl=0.6, Cd= | 0.0052618
alpha (deg) | Cl | Cd | Cm | Cl/Cd
-15 | -0.5079 | 0.11859 | -0.0767 | -4.2828
-14.5 | -0.5258 | 0.1071 | -0.0836 | -4.9094
-14 | -0.5582 | 0.09424 | -0.0916 | -5.9232
-13.5 | -0.5918 | 0.08187 | -0.0993 | -7.2285
-13 | -0.62 | 0.07028 | -0.1062 | -8.8219
-12.5 | -0.6477 | 0.05865 | -0.1137 | -11.0435
-12 | -0.6739 | 0.04813 | -0.1207 | -14.0017
-11.5 | -0.7001 | 0.03885 | -0.1262 | -18.0206
-11 | -0.7254 | 0.03069 | -0.1297 | -23.6364
-10.5 | -0.744 | 0.02379 | -0.1307 | -31.2736
-10 | -0.7541 | 0.01808 | -0.1296 | -41.7091
-9.5 | -0.7471 | 0.01432 | -0.1255 | -52.1718
-9 | -0.7226 | 0.01219 | -0.1183 | -59.2781
-8.5 | -0.6797 | 0.0108 | -0.1122 | -62.9352
-8 | -0.6206 | 0.00984 | -0.1085 | -63.0691
-7.5 | -0.5552 | 0.00916 | -0.1059 | -60.6114
-7 | -0.4869 | 0.00854 | -0.1042 | -57.0141
-6.5 | -0.414 | 0.0081 | -0.1036 | -51.1111
-6 | -0.3487 | 0.00774 | -0.1018 | -45.0517
-5.5 | -0.2864 | 0.00742 | -0.0997 | -38.5984
-5 | -0.2272 | 0.00711 | -0.0971 | -31.955
-4.5 | -0.1693 | 0.00684 | -0.0945 | -24.7515
-4 | -0.1119 | 0.00658 | -0.092 | -17.0061
-3.5 | -0.0558 | 0.00633 | -0.0893 | -8.8152
-3 | -0.0032 | 0.00604 | -0.086 | -0.5298
-2.5 | 0.0469 | 0.00575 | -0.0824 | 8.1565
-2 | 0.092 | 0.00543 | -0.0777 | 16.9429
-1.5 | 0.1323 | 0.00496 | -0.0722 | 26.6734
-1 | 0.1865 | 0.00483 | -0.0695 | 38.6128
-0.5 | 0.2454 | 0.0048 | -0.0678 | 51.125
0 | 0.308 | 0.00479 | -0.0669 | 64.3006
0.5 | 0.372 | 0.00484 | -0.0663 | 76.8595
1 | 0.437 | 0.00494 | -0.066 | 88.4615
1.5 | 0.5059 | 0.00504 | -0.0666 | 100.377
2.5 | 0.6459 | 0.00537 | -0.0679 | 120.2793
3 | 0.721 | 0.00556 | -0.0696 | 129.6763
3.5 | 0.8037 | 0.00587 | -0.0729 | 136.9165
4 | 0.8724 | 0.00634 | -0.0732 | 137.6025
4.5 | 0.9232 | 0.00713 | -0.0701 | 129.4811
5 | 0.9684 | 0.00802 | -0.0659 | 120.7481
5.5 | 1.0031 | 0.00924 | -0.0602 | 108.5606
6 | 1.0472 | 0.01023 | -0.056 | 102.3656
6.5 | 1.081 | 0.01166 | -0.0505 | 92.7101
7 | 1.1271 | 0.01275 | -0.0467 | 88.4
7.5 | 1.164 | 0.01431 | -0.042 | 81.3417
8 | 1.2027 | 0.01594 | -0.0377 | 75.4517
8.5 | 1.242 | 0.01768 | -0.0336 | 70.2489
9 | 1.2773 | 0.01981 | -0.0293 | 64.4775
9.5 | 1.3125 | 0.02214 | -0.0253 | 59.2818
10 | 1.3468 | 0.02473 | -0.0215 | 54.4602
10.5 | 1.3802 | 0.02761 | -0.0181 | 49.9891
11 | 1.4218 | 0.03108 | -0.0165 | 45.7465
11.5 | 1.4416 | 0.03512 | -0.0124 | 41.0478
12 | 1.4502 | 0.0402 | -0.0085 | 36.0746
12.5 | 1.4451 | 0.04657 | -0.0051 | 31.0307
13 | 1.4253 | 0.05453 | -0.0027 | 26.1379
13.5 | 1.3966 | 0.06369 | -0.0016 | 21.9281
14 | 1.3722 | 0.07305 | -0.0019 | 18.7844
14.5 | 1.3389 | 0.08378 | -0.0038 | 15.9811
15 | 1.2958 | 0.09623 | -0.0076 | 13.4657
15.5 | 1.2622 | 0.10846 | -0.0124 | 11.6375
16 | 1.2286 | 0.12127 | -0.0185 | 10.1311
16.5 | 1.1959 | 0.13478 | -0.0258 | 8.873
17 | 1.1752 | 0.14705 | -0.0328 | 7.9918

## 89. Re 7M Mach 0.00 (1)
BIGFOIL.COM POLAR EXPORT
NACA63A416
NACA63A416 |  |  |  | Cl Max: | 1.566 | at alpha= | 13 | deg
JavaFoil+Calcfoil stall+Eppler ext transition |  |  |  | L/D Max: | 129.177 | at alpha= | 4 | deg
Re: | 7000000 |  |  | Cd Min: | 0.00557 | at alpha= | -2 | deg
Mach: | 0 |  |  | Cl=0 at alpha= | -3.2377 | deg
|  |  |  | @ Cl=0.1, Cd= | 0.0056042
|  |  |  | @ Cl=0.4, Cd= | 0.00563
|  |  |  | @ Cl=0.6, Cd= | 0.005939
alpha (deg) | Cl | Cd | Cm | Cl/Cd
-20 | -0.797 | 0.1394 | -0.03 | -5.717
-19.5 | -0.818 | 0.13054 | -0.031 | -6.268
-19 | -0.838 | 0.12287 | -0.032 | -6.82
-18.5 | -0.864 | 0.10709 | -0.035 | -8.067
-18 | -0.888 | 0.09351 | -0.037 | -9.495
-17.5 | -0.918 | 0.07563 | -0.04 | -12.134
-17 | -0.944 | 0.0611 | -0.042 | -15.456
-16.5 | -0.966 | 0.05009 | -0.044 | -19.279
-16 | -0.987 | 0.03928 | -0.047 | -25.12
-15.5 | -1.001 | 0.03168 | -0.048 | -31.588
-15 | -1 | 0.02742 | -0.05 | -36.484
-14.5 | -0.997 | 0.02306 | -0.051 | -43.212
-14 | -0.986 | 0.0202 | -0.053 | -48.835
-13.5 | -0.972 | 0.018 | -0.054 | -53.978
-13 | -0.953 | 0.01609 | -0.055 | -59.238
-12.5 | -0.941 | 0.01333 | -0.057 | -70.593
-12 | -0.915 | 0.01221 | -0.058 | -74.948
-11.5 | -0.884 | 0.01145 | -0.059 | -77.161
-11 | -0.849 | 0.00972 | -0.06 | -87.318
-10.5 | -0.815 | 0.00998 | -0.062 | -81.7
-10 | -0.77 | 0.00952 | -0.063 | -80.919
-9.5 | -0.722 | 0.00914 | -0.064 | -79.056
-9 | -0.672 | 0.00886 | -0.064 | -75.91
-8.5 | -0.62 | 0.00856 | -0.065 | -72.414
-8 | -0.565 | 0.00835 | -0.066 | -67.724
-7.5 | -0.509 | 0.00812 | -0.067 | -62.714
-7 | -0.452 | 0.00791 | -0.068 | -57.202
-6.5 | -0.394 | 0.00768 | -0.069 | -51.348
-6 | -0.335 | 0.00739 | -0.07 | -45.366
-5.5 | -0.276 | 0.00718 | -0.07 | -38.365
-5 | -0.215 | 0.00701 | -0.071 | -30.698
-4.5 | -0.155 | 0.00686 | -0.072 | -22.529
-4 | -0.093 | 0.00654 | -0.073 | -14.29
-3.5 | -0.032 | 0.00619 | -0.074 | -5.188
-3 | 0.029 | 0.00596 | -0.075 | 4.944
-2.5 | 0.091 | 0.00561 | -0.076 | 16.247
-2 | 0.153 | 0.00557 | -0.076 | 27.495
-1.5 | 0.215 | 0.00558 | -0.077 | 38.452
-1 | 0.276 | 0.00559 | -0.078 | 49.481
-0.5 | 0.338 | 0.00558 | -0.079 | 60.596
0 | 0.4 | 0.00563 | -0.08 | 71.05
0.5 | 0.461 | 0.00568 | -0.081 | 81.242
1 | 0.523 | 0.00577 | -0.081 | 90.587
1.5 | 0.583 | 0.0059 | -0.082 | 98.895
2 | 0.644 | 0.00604 | -0.083 | 106.593
2.5 | 0.705 | 0.00618 | -0.084 | 114.194
3 | 0.766 | 0.00633 | -0.085 | 120.987
3.5 | 0.827 | 0.00655 | -0.085 | 126.329
4 | 0.887 | 0.00687 | -0.086 | 129.177
4.5 | 0.947 | 0.00753 | -0.087 | 125.681
5 | 1.006 | 0.00801 | -0.088 | 125.52
5.5 | 1.063 | 0.00875 | -0.089 | 121.577
6 | 1.119 | 0.0095 | -0.089 | 117.896
6.5 | 1.174 | 0.01024 | -0.09 | 114.63
7 | 1.227 | 0.011 | -0.091 | 111.568
7.5 | 1.271 | 0.01153 | -0.091 | 110.232
8 | 1.315 | 0.01214 | -0.091 | 108.278
8.5 | 1.359 | 0.01271 | -0.092 | 106.911
9 | 1.4 | 0.01372 | -0.092 | 102.068
9.5 | 1.437 | 0.01431 | -0.093 | 100.421
10 | 1.47 | 0.01496 | -0.094 | 98.255
10.5 | 1.498 | 0.01565 | -0.094 | 95.709
11 | 1.522 | 0.01636 | -0.095 | 93.053
11.5 | 1.541 | 0.01721 | -0.095 | 89.537
12 | 1.555 | 0.01801 | -0.096 | 86.348
12.5 | 1.563 | 0.01917 | -0.096 | 81.552
13 | 1.566 | 0.02022 | -0.096 | 77.471
13.5 | 1.565 | 0.02133 | -0.097 | 73.365
14 | 1.558 | 0.02268 | -0.097 | 68.697
14.5 | 1.543 | 0.02403 | -0.098 | 64.183
15 | 1.522 | 0.02543 | -0.098 | 59.862
15.5 | 1.496 | 0.02719 | -0.098 | 55.019
16 | 1.466 | 0.02913 | -0.098 | 50.313
16.5 | 1.43 | 0.03166 | -0.098 | 45.155
17 | 1.39 | 0.035 | -0.098 | 39.709
17.5 | 1.348 | 0.0386 | -0.098 | 34.928
18 | 1.304 | 0.04309 | -0.097 | 30.254

## 90. Re 7M Mach 0.00 (2)
BIGFOIL.COM POLAR EXPORT
NACA63A416
NACA63A416 |  |  |  | Cl Max: | 0.2491 | at alpha= | -0.5 | deg
XFOIL ncrit=9 |  |  |  | L/D Max: | 55.9775 | at alpha= | -0.5 | deg
Re: | 7000000 |  |  | Cd Min: | 0.03591 | at alpha= | -20 | deg
Mach: | 0 |  |  | Cl=0 at alpha= | -3.1056 | deg
|  |  |  | @ Cl=0.1, Cd= | 0.0049807
|  |  |  | @ Cl=0.4, Cd= | 0.00445
|  |  |  | @ Cl=0.6, Cd= | 0.00445
alpha (deg) | Cl | Cd | Cm | Cl/Cd
-20 | -1.4727 | 0.03591 | -0.088 | -41.0109
-19.5 | -1.467 | 0.03189 | -0.0885 | -46.0019
-19 | -1.4576 | 0.02836 | -0.0884 | -51.3963
-18.5 | -1.4418 | 0.02555 | -0.0881 | -56.4305
-18 | -1.4269 | 0.02292 | -0.087 | -62.2557
-17.5 | -1.3948 | 0.02059 | -0.0882 | -67.7416
-17 | -1.3485 | 0.01872 | -0.0912 | -72.0353
-16.5 | -1.319 | 0.01718 | -0.0905 | -76.7753
-16 | -1.2834 | 0.01627 | -0.0894 | -78.8814
-15.5 | -1.2587 | 0.01492 | -0.0867 | -84.3633
-15 | -1.2255 | 0.01407 | -0.0842 | -87.1002
-14.5 | -1.1893 | 0.01336 | -0.0818 | -89.0195
-13.5 | -1.1075 | 0.01205 | -0.0782 | -91.9087
-13 | -1.0594 | 0.0115 | -0.0775 | -92.1217
-12.5 | -1.0105 | 0.011 | -0.0769 | -91.8636
-12 | -0.9606 | 0.01055 | -0.0765 | -91.0521
-11.5 | -0.911 | 0.01003 | -0.0759 | -90.8275
-11 | -0.8605 | 0.00955 | -0.0754 | -90.1047
-10.5 | -0.8086 | 0.00914 | -0.0752 | -88.4683
-10 | -0.7554 | 0.00878 | -0.0751 | -86.0364
-9.5 | -0.7006 | 0.0085 | -0.0754 | -82.4235
-9 | -0.6447 | 0.00825 | -0.0758 | -78.1455
-8.5 | -0.5895 | 0.00792 | -0.0761 | -74.4318
-8 | -0.5328 | 0.00763 | -0.0766 | -69.8296
-7.5 | -0.4734 | 0.00741 | -0.0778 | -63.8866
-7 | -0.4088 | 0.00717 | -0.0801 | -57.0153
-6.5 | -0.3507 | 0.00692 | -0.0809 | -50.6792
-6 | -0.2964 | 0.00667 | -0.0808 | -44.4378
-5.5 | -0.2425 | 0.00647 | -0.0806 | -37.4807
-5 | -0.1895 | 0.00629 | -0.0802 | -30.1272
-4.5 | -0.1384 | 0.00608 | -0.0793 | -22.7632
-4 | -0.0878 | 0.00588 | -0.0783 | -14.932
-3.5 | -0.0381 | 0.00567 | -0.0771 | -6.7196
-3 | 0.0102 | 0.00545 | -0.0756 | 1.8716
-2.5 | 0.0573 | 0.00522 | -0.0739 | 10.977
-2 | 0.1037 | 0.00496 | -0.072 | 20.9073
-1.5 | 0.1481 | 0.00461 | -0.0697 | 32.1258
-1 | 0.1979 | 0.00449 | -0.0685 | 44.0757
-0.5 | 0.2491 | 0.00445 | -0.0675 | 55.9775

## 91. Re 7M Mach 0.10 (1)
BIGFOIL.COM POLAR EXPORT
NACA63A416
NACA63A416 |  |  |  | Cl Max: | 1.555 | at alpha= | 12.5 | deg
JavaFoil+Calcfoil stall+Eppler ext transition |  |  |  | L/D Max: | 128.659 | at alpha= | 4 | deg
Re: | 7000000 |  |  | Cd Min: | 0.00559 | at alpha= | -2 | deg
Mach: | 0.1 |  |  | Cl=0 at alpha= | -3.2419 | deg
|  |  |  | @ Cl=0.1, Cd= | 0.0056161
|  |  |  | @ Cl=0.4, Cd= | 0.0056387
|  |  |  | @ Cl=0.6, Cd= | 0.005939
alpha (deg) | Cl | Cd | Cm | Cl/Cd
-20 | -0.747 | 0.14654 | -0.029 | -5.098
-19.5 | -0.771 | 0.13737 | -0.03 | -5.616
-19 | -0.794 | 0.12957 | -0.031 | -6.13
-18.5 | -0.814 | 0.12441 | -0.031 | -6.543
-18 | -0.845 | 0.10407 | -0.035 | -8.123
-17.5 | -0.862 | 0.09864 | -0.036 | -8.744
-17 | -0.903 | 0.07267 | -0.041 | -12.423
-16.5 | -0.931 | 0.05787 | -0.043 | -16.089
-16 | -0.96 | 0.04351 | -0.046 | -22.06
-15.5 | -0.98 | 0.0342 | -0.048 | -28.648
-15 | -0.983 | 0.0294 | -0.05 | -33.429
-14.5 | -0.983 | 0.02415 | -0.051 | -40.709
-14 | -0.974 | 0.0215 | -0.052 | -45.317
-13.5 | -0.963 | 0.01866 | -0.054 | -51.627
-13 | -0.946 | 0.01674 | -0.055 | -56.51
-12.5 | -0.928 | 0.0147 | -0.056 | -63.131
-12 | -0.912 | 0.01247 | -0.058 | -73.17
-11.5 | -0.882 | 0.01167 | -0.059 | -75.593
-11 | -0.848 | 0.01099 | -0.061 | -77.182
-10.5 | -0.816 | 0.01003 | -0.062 | -81.384
-10 | -0.772 | 0.0096 | -0.063 | -80.351
-9.5 | -0.724 | 0.00925 | -0.064 | -78.325
-9 | -0.675 | 0.00889 | -0.065 | -75.87
-8.5 | -0.622 | 0.00858 | -0.066 | -72.499
-8 | -0.567 | 0.00837 | -0.066 | -67.792
-7.5 | -0.511 | 0.00814 | -0.067 | -62.836
-7 | -0.454 | 0.00793 | -0.068 | -57.303
-6.5 | -0.396 | 0.00769 | -0.069 | -51.497
-6 | -0.337 | 0.0074 | -0.07 | -45.533
-5.5 | -0.277 | 0.00722 | -0.071 | -38.352
-5 | -0.216 | 0.00703 | -0.072 | -30.794
-4.5 | -0.155 | 0.00688 | -0.072 | -22.569
-4 | -0.094 | 0.00655 | -0.073 | -14.342
-3.5 | -0.032 | 0.00625 | -0.074 | -5.167
-3 | 0.03 | 0.00598 | -0.075 | 4.952
-2.5 | 0.092 | 0.00562 | -0.076 | 16.287
-2 | 0.154 | 0.00559 | -0.077 | 27.489
-1.5 | 0.216 | 0.00559 | -0.078 | 38.613
-1 | 0.278 | 0.00559 | -0.078 | 49.687
-0.5 | 0.34 | 0.0056 | -0.079 | 60.663
0 | 0.402 | 0.00564 | -0.08 | 71.259
0.5 | 0.464 | 0.00571 | -0.081 | 81.225
1 | 0.526 | 0.00579 | -0.082 | 90.868
1.5 | 0.586 | 0.0059 | -0.083 | 99.276
2 | 0.647 | 0.00607 | -0.083 | 106.591
2.5 | 0.709 | 0.00621 | -0.084 | 114.168
3 | 0.77 | 0.00636 | -0.085 | 120.987
3.5 | 0.831 | 0.00657 | -0.086 | 126.566
4 | 0.891 | 0.00693 | -0.087 | 128.659
4.5 | 0.951 | 0.00756 | -0.087 | 125.921
5 | 1.011 | 0.00809 | -0.088 | 124.998
5.5 | 1.068 | 0.0088 | -0.089 | 121.363
6 | 1.125 | 0.00961 | -0.09 | 117.036
6.5 | 1.18 | 0.01031 | -0.09 | 114.394
7 | 1.233 | 0.01117 | -0.091 | 110.319
7.5 | 1.275 | 0.01165 | -0.091 | 109.391
8 | 1.32 | 0.01228 | -0.092 | 107.479
8.5 | 1.363 | 0.01327 | -0.092 | 102.713
9 | 1.404 | 0.01386 | -0.093 | 101.298
9.5 | 1.441 | 0.01448 | -0.093 | 99.505
10 | 1.472 | 0.01514 | -0.094 | 97.23
10.5 | 1.499 | 0.01586 | -0.095 | 94.527
11 | 1.522 | 0.01659 | -0.095 | 91.721
11.5 | 1.539 | 0.01746 | -0.096 | 88.132
12 | 1.55 | 0.01843 | -0.096 | 84.123
12.5 | 1.555 | 0.01953 | -0.097 | 79.664
13 | 1.555 | 0.02062 | -0.097 | 75.419
13.5 | 1.551 | 0.02178 | -0.097 | 71.21
14 | 1.541 | 0.02315 | -0.098 | 66.552
14.5 | 1.521 | 0.02461 | -0.098 | 61.777
15 | 1.495 | 0.02628 | -0.098 | 56.89
15.5 | 1.464 | 0.02794 | -0.098 | 52.396
16 | 1.427 | 0.0303 | -0.098 | 47.091
16.5 | 1.383 | 0.03369 | -0.098 | 41.062
17 | 1.34 | 0.03673 | -0.098 | 36.478
17.5 | 1.291 | 0.04157 | -0.098 | 31.047

## 92. Re 7M Mach 0.10 (2)
BIGFOIL.COM POLAR EXPORT
NACA63A416
NACA63A416 |  |  |  | Cl Max: | 0.2497 | at alpha= | -0.5 | deg
XFOIL ncrit=9 |  |  |  | L/D Max: | 55.9865 | at alpha= | -0.5 | deg
Re: | 7000000 |  |  | Cd Min: | 0.04001 | at alpha= | -20 | deg
Mach: | 0.1 |  |  | Cl=0 at alpha= | -3.1031 | deg
|  |  |  | @ Cl=0.1, Cd= | 0.0049999
|  |  |  | @ Cl=0.4, Cd= | 0.00446
|  |  |  | @ Cl=0.6, Cd= | 0.00446
alpha (deg) | Cl | Cd | Cm | Cl/Cd
-20 | -1.4519 | 0.04001 | -0.0898 | -36.2884
-19.5 | -1.4517 | 0.03521 | -0.0908 | -41.2298
-19 | -1.4471 | 0.03105 | -0.091 | -46.6055
-18.5 | -1.4341 | 0.0278 | -0.0909 | -51.5863
-18 | -1.4213 | 0.02476 | -0.0901 | -57.4031
-17.5 | -1.3929 | 0.02217 | -0.0912 | -62.8281
-17 | -1.3426 | 0.02007 | -0.0952 | -66.8959
-16.5 | -1.3201 | 0.01807 | -0.0935 | -73.0548
-16 | -1.2845 | 0.01697 | -0.0926 | -75.6924
-15.5 | -1.2578 | 0.01556 | -0.0904 | -80.8355
-15 | -1.2272 | 0.01452 | -0.0877 | -84.5179
-14.5 | -1.1915 | 0.01372 | -0.0852 | -86.844
-14 | -1.1562 | 0.01301 | -0.0822 | -88.8701
-13.5 | -1.1142 | 0.01231 | -0.0804 | -90.5118
-13 | -1.0662 | 0.01172 | -0.0795 | -90.9727
-12.5 | -1.0171 | 0.01117 | -0.0787 | -91.0564
-12 | -0.967 | 0.01069 | -0.0781 | -90.4584
-11.5 | -0.9162 | 0.01021 | -0.0775 | -89.7356
-11 | -0.8658 | 0.00968 | -0.0769 | -89.4421
-10.5 | -0.8138 | 0.00924 | -0.0764 | -88.0736
-10 | -0.7604 | 0.00886 | -0.0763 | -85.8239
-9.5 | -0.7052 | 0.00856 | -0.0764 | -82.3832
-9 | -0.6489 | 0.0083 | -0.0768 | -78.1807
-8.5 | -0.5931 | 0.00798 | -0.077 | -74.3233
-8 | -0.5361 | 0.00768 | -0.0775 | -69.8047
-7.5 | -0.4765 | 0.00744 | -0.0785 | -64.0457
-7 | -0.4118 | 0.00721 | -0.0806 | -57.1151
-6.5 | -0.3526 | 0.00696 | -0.0816 | -50.6609
-6 | -0.2981 | 0.0067 | -0.0814 | -44.4925
-5.5 | -0.2441 | 0.00649 | -0.0811 | -37.6117
-5 | -0.1909 | 0.00631 | -0.0807 | -30.2536
-4.5 | -0.1394 | 0.0061 | -0.0798 | -22.8525
-4 | -0.0885 | 0.00591 | -0.0788 | -14.9746
-3.5 | -0.0385 | 0.0057 | -0.0776 | -6.7544
-3 | 0.01 | 0.00547 | -0.076 | 1.8282
-2.5 | 0.0571 | 0.00523 | -0.0742 | 10.9178
-2 | 0.1037 | 0.00498 | -0.0722 | 20.8233
-1.5 | 0.1482 | 0.00462 | -0.0699 | 32.0779
-1 | 0.1982 | 0.0045 | -0.0686 | 44.0444
-0.5 | 0.2497 | 0.00446 | -0.0677 | 55.9865

## 93. Re 7M Mach 0.25 (1)
BIGFOIL.COM POLAR EXPORT
NACA63A416
NACA63A416 |  |  |  | Cl Max: | 1.509 | at alpha= | 11.5 | deg
JavaFoil+Calcfoil stall+Eppler ext transition |  |  |  | L/D Max: | 127.788 | at alpha= | 4 | deg
Re: | 7000000 |  |  | Cd Min: | 0.00562 | at alpha= | -2 | deg
Mach: | 0.25 |  |  | Cl=0 at alpha= | -3.2381 | deg
|  |  |  | @ Cl=0.1, Cd= | 0.0056834
|  |  |  | @ Cl=0.4, Cd= | 0.0056819
|  |  |  | @ Cl=0.6, Cd= | 0.0059958
alpha (deg) | Cl | Cd | Cm | Cl/Cd
-18 | -0.539 | 0.14613 | -0.026 | -3.688
-17.5 | -0.591 | 0.13629 | -0.028 | -4.337
-17 | -0.64 | 0.12546 | -0.03 | -5.102
-16.5 | -0.684 | 0.11507 | -0.032 | -5.948
-16 | -0.726 | 0.10272 | -0.035 | -7.072
-15.5 | -0.763 | 0.09147 | -0.037 | -8.344
-15 | -0.811 | 0.06379 | -0.044 | -12.711
-14.5 | -0.846 | 0.04575 | -0.048 | -18.496
-14 | -0.876 | 0.03157 | -0.052 | -27.758
-13.5 | -0.887 | 0.02564 | -0.054 | -34.61
-13 | -0.892 | 0.02066 | -0.056 | -43.176
-12.5 | -0.885 | 0.01815 | -0.057 | -48.766
-12 | -0.872 | 0.01599 | -0.058 | -54.559
-11.5 | -0.864 | 0.01309 | -0.06 | -66.005
-11 | -0.839 | 0.01199 | -0.062 | -70.021
-10.5 | -0.808 | 0.01123 | -0.063 | -71.883
-10 | -0.778 | 0.01022 | -0.065 | -76.095
-9.5 | -0.733 | 0.0097 | -0.066 | -75.574
-9 | -0.685 | 0.00929 | -0.067 | -73.795
-8.5 | -0.634 | 0.00892 | -0.067 | -71.051
-8 | -0.579 | 0.00865 | -0.068 | -66.991
-7.5 | -0.523 | 0.00832 | -0.069 | -62.843
-7 | -0.465 | 0.00807 | -0.07 | -57.618
-6.5 | -0.406 | 0.00786 | -0.071 | -51.603
-6 | -0.345 | 0.00755 | -0.072 | -45.715
-5.5 | -0.284 | 0.00732 | -0.073 | -38.795
-5 | -0.222 | 0.00717 | -0.074 | -30.993
-4.5 | -0.16 | 0.00696 | -0.074 | -22.914
-4 | -0.096 | 0.00666 | -0.075 | -14.493
-3.5 | -0.033 | 0.00634 | -0.076 | -5.232
-3 | 0.03 | 0.00603 | -0.077 | 5.041
-2.5 | 0.094 | 0.00569 | -0.078 | 16.53
-2 | 0.158 | 0.00562 | -0.079 | 28.104
-1.5 | 0.222 | 0.00564 | -0.08 | 39.314
-1 | 0.286 | 0.00565 | -0.081 | 50.569
-0.5 | 0.349 | 0.00565 | -0.081 | 61.819
0 | 0.413 | 0.00569 | -0.082 | 72.54
0.5 | 0.477 | 0.00578 | -0.083 | 82.394
1 | 0.54 | 0.00587 | -0.084 | 91.966
1.5 | 0.602 | 0.006 | -0.085 | 100.361
2 | 0.665 | 0.00616 | -0.086 | 108.037
2.5 | 0.728 | 0.0063 | -0.087 | 115.539
3 | 0.791 | 0.00649 | -0.087 | 121.946
3.5 | 0.854 | 0.00669 | -0.088 | 127.582
4 | 0.916 | 0.00717 | -0.089 | 127.788
4.5 | 0.977 | 0.00782 | -0.09 | 124.949
5 | 1.038 | 0.00844 | -0.091 | 122.975
5.5 | 1.097 | 0.00929 | -0.091 | 118.061
6 | 1.154 | 0.01007 | -0.092 | 114.588
6.5 | 1.209 | 0.01095 | -0.093 | 110.395
7 | 1.252 | 0.01166 | -0.093 | 107.365
7.5 | 1.299 | 0.01229 | -0.094 | 105.68
8 | 1.344 | 0.01295 | -0.094 | 103.806
8.5 | 1.385 | 0.01404 | -0.095 | 98.668
9 | 1.423 | 0.01468 | -0.095 | 96.957
9.5 | 1.455 | 0.01548 | -0.096 | 93.994
10 | 1.48 | 0.01627 | -0.096 | 90.939
10.5 | 1.498 | 0.01709 | -0.097 | 87.619
11 | 1.508 | 0.01807 | -0.098 | 83.422
11.5 | 1.509 | 0.01917 | -0.098 | 78.703
12 | 1.502 | 0.02039 | -0.098 | 73.647
12.5 | 1.486 | 0.02188 | -0.099 | 67.928
13 | 1.463 | 0.02313 | -0.099 | 63.251
13.5 | 1.43 | 0.0249 | -0.099 | 57.457
14 | 1.387 | 0.02715 | -0.1 | 51.105
14.5 | 1.325 | 0.03008 | -0.099 | 44.042
15 | 1.254 | 0.03331 | -0.099 | 37.646
15.5 | 1.169 | 0.03902 | -0.098 | 29.968
16 | 1.078 | 0.04658 | -0.097 | 23.136
16.5 | 0.971 | 0.06099 | -0.093 | 15.924

## 94. Re 7M Mach 0.25 (2)
BIGFOIL.COM POLAR EXPORT
NACA63A416
NACA63A416 |  |  |  | Cl Max: | 1.681 | at alpha= | 18.5 | deg
XFOIL ncrit=9 |  |  |  | L/D Max: | 134.469 | at alpha= | 4 | deg
Re: | 7000000 |  |  | Cd Min: | 0.0856 | at alpha= | 20 | deg
Mach: | 0.25 |  |  | Cl=0 at alpha= | -3.0762 | deg
|  |  |  | @ Cl=0.1, Cd= | 0.005072
|  |  |  | @ Cl=0.4, Cd= | 0.0045668
|  |  |  | @ Cl=0.6, Cd= | 0.0049208
alpha (deg) | Cl | Cd | Cm | Cl/Cd
-20 | -1.2335 | 0.07808 | -0.0837 | -15.7979
-19.5 | -1.2841 | 0.06501 | -0.0913 | -19.7523
-19 | -1.3199 | 0.05446 | -0.0967 | -24.2361
-18.5 | -1.3324 | 0.04708 | -0.0998 | -28.3008
-18 | -1.3416 | 0.04055 | -0.1017 | -33.0851
-17.5 | -1.3501 | 0.03471 | -0.1025 | -38.8966
-16.5 | -1.3183 | 0.02602 | -0.1049 | -50.6649
-16 | -1.2701 | 0.0238 | -0.1069 | -53.3655
-15.5 | -1.2483 | 0.021 | -0.106 | -59.4429
-15 | -1.2257 | 0.01838 | -0.1046 | -66.6866
-14.5 | -1.1958 | 0.01654 | -0.1028 | -72.2975
-14 | -1.1626 | 0.01521 | -0.1001 | -76.4366
-13.5 | -1.1317 | 0.01394 | -0.0963 | -81.1836
-13 | -1.0911 | 0.01313 | -0.0932 | -83.0998
-12.5 | -1.0498 | 0.01241 | -0.0898 | -84.5931
-12 | -0.9999 | 0.01166 | -0.088 | -85.7547
-11.5 | -0.9477 | 0.01102 | -0.0866 | -85.9982
-11 | -0.8946 | 0.01046 | -0.0852 | -85.5258
-10.5 | -0.8409 | 0.00992 | -0.0841 | -84.7681
-10 | -0.7869 | 0.00936 | -0.083 | -84.0705
-9.5 | -0.73 | 0.00895 | -0.0825 | -81.5642
-9 | -0.6718 | 0.00861 | -0.0823 | -78.0256
-8.5 | -0.6127 | 0.00831 | -0.0823 | -73.7304
-8 | -0.5538 | 0.00796 | -0.0822 | -69.5729
-7.5 | -0.4932 | 0.00763 | -0.0827 | -64.6396
-7 | -0.4282 | 0.00739 | -0.0841 | -57.9432
-6.5 | -0.3651 | 0.00711 | -0.0851 | -51.3502
-6 | -0.3078 | 0.00687 | -0.0849 | -44.8035
-5.5 | -0.2525 | 0.00663 | -0.0843 | -38.0845
-5 | -0.1981 | 0.00641 | -0.0834 | -30.9048
-4.5 | -0.1447 | 0.00621 | -0.0824 | -23.3011
-4 | -0.0929 | 0.006 | -0.0811 | -15.4833
-3.5 | -0.0417 | 0.00579 | -0.0796 | -7.2021
-2.5 | 0.0567 | 0.00531 | -0.076 | 10.678
-2 | 0.104 | 0.00505 | -0.0737 | 20.5941
-1.5 | 0.1483 | 0.00469 | -0.0709 | 31.6205
-1 | 0.1996 | 0.00455 | -0.0695 | 43.8681
-0.5 | 0.2527 | 0.00449 | -0.0685 | 56.2806
0 | 0.3065 | 0.00451 | -0.0676 | 67.9601
0.5 | 0.3604 | 0.00453 | -0.0668 | 79.5585
1 | 0.4142 | 0.00458 | -0.0659 | 90.4367
1.5 | 0.4696 | 0.00466 | -0.0655 | 100.7725
2 | 0.5274 | 0.00476 | -0.0655 | 110.7983
2.5 | 0.5877 | 0.00488 | -0.0662 | 120.4303
3 | 0.648 | 0.00508 | -0.0668 | 127.5591
3.5 | 0.7114 | 0.00534 | -0.0683 | 133.221
4 | 0.7853 | 0.00584 | -0.0723 | 134.4692
4.5 | 0.8413 | 0.00651 | -0.0725 | 129.232
5 | 0.89 | 0.00715 | -0.071 | 124.4755
5.5 | 0.9324 | 0.00795 | -0.0682 | 117.283
6 | 0.9806 | 0.00849 | -0.0665 | 115.5006
6.5 | 1.0234 | 0.00919 | -0.0639 | 111.3602
7 | 1.0704 | 0.00968 | -0.062 | 110.5785
7.5 | 1.1128 | 0.01034 | -0.0593 | 107.6209
8 | 1.1547 | 0.01102 | -0.0566 | 104.7822
8.5 | 1.1968 | 0.01171 | -0.0541 | 102.2032
9 | 1.238 | 0.01245 | -0.0515 | 99.4378
9.5 | 1.2756 | 0.01339 | -0.0485 | 95.2651
10 | 1.312 | 0.01443 | -0.0455 | 90.9217
10.5 | 1.3501 | 0.01545 | -0.0429 | 87.3851
11 | 1.4036 | 0.01636 | -0.0434 | 85.7946
11.5 | 1.4363 | 0.0177 | -0.0402 | 81.1469
12 | 1.4655 | 0.01933 | -0.0368 | 75.8148
12.5 | 1.4952 | 0.021 | -0.0337 | 71.2
13 | 1.5244 | 0.02283 | -0.0308 | 66.7718
13.5 | 1.5509 | 0.02492 | -0.0279 | 62.2352
14 | 1.5738 | 0.02741 | -0.025 | 57.417
14.5 | 1.5944 | 0.03019 | -0.0223 | 52.8122
15 | 1.6137 | 0.03323 | -0.0198 | 48.5615
15.5 | 1.6335 | 0.03638 | -0.0177 | 44.901
16 | 1.6487 | 0.04 | -0.0157 | 41.2175
16.5 | 1.6601 | 0.04415 | -0.0139 | 37.6014
17 | 1.6705 | 0.04852 | -0.0124 | 34.4291
17.5 | 1.6718 | 0.05395 | -0.0112 | 30.988
18 | 1.6798 | 0.05891 | -0.0105 | 28.5147
18.5 | 1.681 | 0.06471 | -0.0102 | 25.9774
19 | 1.6797 | 0.071 | -0.0103 | 23.6577
19.5 | 1.6732 | 0.07797 | -0.0108 | 21.4595
20 | 1.6635 | 0.0856 | -0.012 | 19.4334

## 95. Re 7M Mach 0.50 (1)
BIGFOIL.COM POLAR EXPORT
NACA63A416
NACA63A416 |  |  |  | Cl Max: | 1.395 | at alpha= | 8 | deg
JavaFoil+Calcfoil stall+Eppler ext transition |  |  |  | L/D Max: | 128.979 | at alpha= | 3.5 | deg
Re: | 7000000 |  |  | Cd Min: | 0.00587 | at alpha= | -1.5 | deg
Mach: | 0.5 |  |  | Cl=0 at alpha= | -3.2394 | deg
|  |  |  | @ Cl=0.1, Cd= | 0.0061783
|  |  |  | @ Cl=0.4, Cd= | 0.0059311
|  |  |  | @ Cl=0.6, Cd= | 0.006231
alpha (deg) | Cl | Cd | Cm | Cl/Cd
-20 | -0.953 | 0.15548 | -0.034 | -6.132
-19.5 | -0.925 | 0.14584 | -0.034 | -6.344
-19 | -0.894 | 0.14356 | -0.033 | -6.226
-18.5 | -0.863 | 0.13829 | -0.032 | -6.243
-18 | -0.835 | 0.13517 | -0.033 | -6.18
-17.5 | -0.811 | 0.13254 | -0.035 | -6.119
-17 | -0.782 | 0.12818 | -0.034 | -6.097
-16.5 | -0.751 | 0.12439 | -0.033 | -6.037
-16 | -0.722 | 0.11781 | -0.033 | -6.131
-15.5 | -0.695 | 0.1137 | -0.034 | -6.109
-15 | -0.669 | 0.11021 | -0.036 | -6.068
-14.5 | -0.639 | 0.10536 | -0.034 | -6.063
-14 | -0.61 | 0.09824 | -0.035 | -6.214
-13.5 | -0.583 | 0.09053 | -0.035 | -6.438
-13 | -0.554 | 0.09516 | -0.035 | -5.82
-12.5 | -0.526 | 0.08808 | -0.036 | -5.972
-12 | -0.499 | 0.07936 | -0.038 | -6.289
-11.5 | -0.476 | 0.06936 | -0.043 | -6.856
-11 | -0.44 | 0.08045 | -0.034 | -5.47
-10.5 | -0.414 | 0.06874 | -0.039 | -6.024
-10 | -0.442 | 0.02166 | -0.066 | -20.414
-9.5 | -0.363 | 0.05452 | -0.048 | -6.661
-9 | -0.612 | 0.01464 | -0.071 | -41.779
-8.5 | -0.626 | 0.01186 | -0.074 | -52.827
-8 | -0.598 | 0.01081 | -0.075 | -55.256
-7.5 | -0.559 | 0.00974 | -0.077 | -57.361
-7 | -0.504 | 0.00919 | -0.078 | -54.832
-6.5 | -0.444 | 0.00877 | -0.079 | -50.614
-6 | -0.381 | 0.0084 | -0.08 | -45.313
-5.5 | -0.315 | 0.00814 | -0.081 | -38.645
-5 | -0.247 | 0.00773 | -0.082 | -31.9
-4.5 | -0.178 | 0.00745 | -0.083 | -23.851
-4 | -0.108 | 0.00716 | -0.084 | -15.019
-3.5 | -0.037 | 0.00686 | -0.085 | -5.393
-3 | 0.034 | 0.00642 | -0.086 | 5.293
-2.5 | 0.105 | 0.00616 | -0.087 | 17.064
-2 | 0.177 | 0.00588 | -0.088 | 30.049
-1.5 | 0.248 | 0.00587 | -0.089 | 42.234
-1 | 0.319 | 0.00589 | -0.09 | 54.179
-0.5 | 0.39 | 0.00592 | -0.091 | 65.985
0 | 0.462 | 0.006 | -0.092 | 76.918
0.5 | 0.533 | 0.00608 | -0.093 | 87.712
1 | 0.604 | 0.00624 | -0.094 | 96.745
1.5 | 0.672 | 0.00641 | -0.095 | 104.891
2 | 0.743 | 0.00662 | -0.096 | 112.217
2.5 | 0.813 | 0.00684 | -0.097 | 118.82
3 | 0.883 | 0.00708 | -0.098 | 124.65
3.5 | 0.953 | 0.00739 | -0.099 | 128.979
4 | 1.021 | 0.00845 | -0.1 | 120.915
4.5 | 1.089 | 0.00922 | -0.1 | 118.058
5 | 1.146 | 0.01034 | -0.101 | 110.773
5.5 | 1.203 | 0.01142 | -0.101 | 105.35
6 | 1.258 | 0.0127 | -0.102 | 99.084
6.5 | 1.308 | 0.01373 | -0.102 | 95.236
7 | 1.35 | 0.0148 | -0.103 | 91.232
7.5 | 1.381 | 0.01645 | -0.104 | 83.936
8 | 1.395 | 0.01764 | -0.104 | 79.057
8.5 | 1.38 | 0.01911 | -0.105 | 72.206
9 | 1.304 | 0.02099 | -0.105 | 62.154
9.5 | 0.863 | 0.02308 | -0.105 | 37.377
10 | 0.889 | 0.02684 | -0.105 | 33.134
10.5 | 0.923 | 0.02676 | -0.106 | 34.481
11 | 0.935 | 0.03347 | -0.104 | 27.922
11.5 | 0.976 | 0.03144 | -0.106 | 31.03
12 | 0.88 | 0.07815 | -0.078 | 11.263
12.5 | 0.892 | 0.09272 | -0.069 | 9.625
13 | 0.911 | 0.09513 | -0.06 | 9.575

## 96. Re 7M Mach 0.50 (2)
BIGFOIL.COM POLAR EXPORT
NACA63A416
NACA63A416 |  |  |  | Cl Max: | 1.4692 | at alpha= | 12 | deg
XFOIL ncrit=9 |  |  |  | L/D Max: | 138.796 | at alpha= | 4 | deg
Re: | 7000000 |  |  | Cd Min: | 0.14554 | at alpha= | 17 | deg
Mach: | 0.5 |  |  | Cl=0 at alpha= | -2.9789 | deg
|  |  |  | @ Cl=0.1, Cd= | 0.005359
|  |  |  | @ Cl=0.4, Cd= | 0.0047605
|  |  |  | @ Cl=0.6, Cd= | 0.0051302
alpha (deg) | Cl | Cd | Cm | Cl/Cd
-14.5 | -0.5461 | 0.10459 | -0.0851 | -5.2213
-14 | -0.5746 | 0.09239 | -0.0927 | -6.2193
-13.5 | -0.6066 | 0.08035 | -0.1001 | -7.5495
-13 | -0.6324 | 0.06903 | -0.1069 | -9.1612
-12.5 | -0.6606 | 0.0574 | -0.1145 | -11.5087
-12 | -0.6902 | 0.04672 | -0.1217 | -14.7731
-11.5 | -0.7223 | 0.03714 | -0.1272 | -19.448
-11 | -0.7468 | 0.02919 | -0.1303 | -25.5841
-10.5 | -0.7642 | 0.02254 | -0.131 | -33.9042
-9.5 | -0.7644 | 0.01365 | -0.1242 | -56
-9 | -0.7388 | 0.01171 | -0.1164 | -63.0914
-8.5 | -0.69 | 0.01037 | -0.111 | -66.5381
-8 | -0.6292 | 0.00948 | -0.1073 | -66.3713
-7.5 | -0.5631 | 0.00885 | -0.1047 | -63.6271
-7 | -0.4944 | 0.0083 | -0.1029 | -59.5663
-6.5 | -0.4202 | 0.00788 | -0.1026 | -53.3249
-6 | -0.3517 | 0.00757 | -0.1014 | -46.4597
-5.5 | -0.2892 | 0.00725 | -0.0992 | -39.8897
-5 | -0.2287 | 0.00695 | -0.0969 | -32.9065
-4.5 | -0.1698 | 0.00668 | -0.0945 | -25.4192
-4 | -0.1122 | 0.00644 | -0.092 | -17.4224
-3 | -0.0022 | 0.00594 | -0.0862 | -0.37037
-2.5 | 0.0499 | 0.00566 | -0.083 | 8.8163
-2 | 0.0974 | 0.00539 | -0.0788 | 18.0705
-1.5 | 0.1351 | 0.00494 | -0.0727 | 27.3482
-1 | 0.1892 | 0.00475 | -0.07 | 39.8316
-0.5 | 0.2483 | 0.00468 | -0.0684 | 53.0556
0.5 | 0.3747 | 0.00473 | -0.0669 | 79.2178
1 | 0.4411 | 0.00481 | -0.0669 | 91.7048
1.5 | 0.5095 | 0.00492 | -0.0673 | 103.5569
2 | 0.5798 | 0.00508 | -0.0681 | 114.1339
2.5 | 0.6522 | 0.00526 | -0.0693 | 123.9924
3 | 0.7262 | 0.00547 | -0.0707 | 132.7605
4 | 0.8758 | 0.00631 | -0.074 | 138.7956
5 | 0.9694 | 0.00802 | -0.0662 | 120.8728
5.5 | 1.0049 | 0.0092 | -0.0605 | 109.2283
6 | 1.0504 | 0.01012 | -0.0565 | 103.7945
6.5 | 1.0866 | 0.01146 | -0.0513 | 94.8168
7 | 1.133 | 0.01252 | -0.0475 | 90.4952
7.5 | 1.1717 | 0.01399 | -0.0429 | 83.7527
8 | 1.2116 | 0.01554 | -0.0386 | 77.9665
8.5 | 1.2515 | 0.01723 | -0.0345 | 72.6349
9 | 1.2875 | 0.01929 | -0.0302 | 66.7444
9.5 | 1.325 | 0.02145 | -0.0262 | 61.7716
10 | 1.3604 | 0.02394 | -0.0223 | 56.8254
10.5 | 1.3943 | 0.0267 | -0.0185 | 52.221
11 | 1.4128 | 0.02952 | -0.0121 | 47.8591
11.5 | 1.4603 | 0.03384 | -0.0129 | 43.1531
12 | 1.4692 | 0.03885 | -0.0087 | 37.8172
12.5 | 1.4625 | 0.04528 | -0.0051 | 32.299
13 | 1.4414 | 0.05322 | -0.0024 | 27.0838
13.5 | 1.4085 | 0.06268 | -0.0013 | 22.4713
14 | 1.3826 | 0.07207 | -0.0015 | 19.1841
14.5 | 1.3486 | 0.08282 | -0.0033 | 16.2835
15 | 1.3063 | 0.09513 | -0.007 | 13.7317
15.5 | 1.2728 | 0.10727 | -0.0117 | 11.8654
16 | 1.2388 | 0.12004 | -0.0176 | 10.3199
16.5 | 1.2059 | 0.13349 | -0.0249 | 9.0336
17 | 1.1861 | 0.14554 | -0.0316 | 8.1496

## 97. Re 8M Mach 0.00 (1)
BIGFOIL.COM POLAR EXPORT
NACA63A416
NACA63A416 |  |  |  | Cl Max: | 1.568 | at alpha= | 13 | deg
JavaFoil+Calcfoil stall+Eppler ext transition |  |  |  | L/D Max: | 127.185 | at alpha= | 3.5 | deg
Re: | 8000000 |  |  | Cd Min: | 0.00554 | at alpha= | -1.5 | deg
Mach: | 0 |  |  | Cl=0 at alpha= | -3.2377 | deg
|  |  |  | @ Cl=0.1, Cd= | 0.0057666
|  |  |  | @ Cl=0.4, Cd= | 0.00561
|  |  |  | @ Cl=0.6, Cd= | 0.0057515
alpha (deg) | Cl | Cd | Cm | Cl/Cd
-20 | -0.798 | 0.13726 | -0.03 | -5.816
-19.5 | -0.823 | 0.12448 | -0.032 | -6.609
-19 | -0.841 | 0.11899 | -0.033 | -7.067
-18.5 | -0.867 | 0.10362 | -0.035 | -8.367
-18 | -0.896 | 0.08627 | -0.038 | -10.384
-17.5 | -0.912 | 0.07965 | -0.039 | -11.453
-17 | -0.952 | 0.05592 | -0.043 | -17.025
-16.5 | -0.972 | 0.04641 | -0.045 | -20.939
-16 | -0.989 | 0.03782 | -0.047 | -26.155
-15.5 | -1.002 | 0.03112 | -0.048 | -32.195
-15 | -1.001 | 0.02699 | -0.05 | -37.088
-14.5 | -0.999 | 0.02203 | -0.051 | -45.37
-14 | -0.987 | 0.01981 | -0.053 | -49.843
-13.5 | -0.974 | 0.01727 | -0.054 | -56.376
-13 | -0.955 | 0.01547 | -0.055 | -61.733
-12.5 | -0.943 | 0.01295 | -0.057 | -72.804
-12 | -0.917 | 0.01192 | -0.058 | -76.887
-11.5 | -0.885 | 0.01119 | -0.059 | -79.093
-11 | -0.857 | 0.0102 | -0.061 | -84.019
-10.5 | -0.815 | 0.00976 | -0.062 | -83.53
-10 | -0.77 | 0.00932 | -0.063 | -82.624
-9.5 | -0.722 | 0.00895 | -0.064 | -80.692
-9 | -0.672 | 0.00871 | -0.064 | -77.226
-8.5 | -0.62 | 0.0084 | -0.065 | -73.789
-8 | -0.565 | 0.0082 | -0.066 | -68.956
-7.5 | -0.509 | 0.00798 | -0.067 | -63.839
-7 | -0.452 | 0.00776 | -0.068 | -58.256
-6.5 | -0.394 | 0.00756 | -0.069 | -52.132
-6 | -0.335 | 0.00729 | -0.07 | -45.959
-5.5 | -0.276 | 0.00711 | -0.07 | -38.746
-5 | -0.215 | 0.00698 | -0.071 | -30.835
-4.5 | -0.155 | 0.0068 | -0.072 | -22.719
-4 | -0.093 | 0.00652 | -0.073 | -14.347
-3.5 | -0.032 | 0.00627 | -0.074 | -5.125
-3 | 0.029 | 0.00597 | -0.075 | 4.936
-2.5 | 0.091 | 0.0058 | -0.076 | 15.708
-2 | 0.153 | 0.00557 | -0.076 | 27.452
-1.5 | 0.215 | 0.00554 | -0.077 | 38.747
-1 | 0.276 | 0.00554 | -0.078 | 49.882
-0.5 | 0.338 | 0.00558 | -0.079 | 60.603
0 | 0.4 | 0.00561 | -0.08 | 71.249
0.5 | 0.461 | 0.00568 | -0.081 | 81.191
1 | 0.523 | 0.00579 | -0.081 | 90.374
1.5 | 0.583 | 0.00564 | -0.082 | 103.367
2 | 0.644 | 0.00604 | -0.083 | 106.699
2.5 | 0.705 | 0.00614 | -0.084 | 114.923
3 | 0.766 | 0.00634 | -0.085 | 120.87
3.5 | 0.827 | 0.0065 | -0.085 | 127.185
4 | 0.887 | 0.00716 | -0.086 | 123.911
4.5 | 0.947 | 0.00757 | -0.087 | 125.096
5 | 1.006 | 0.00812 | -0.088 | 123.816
5.5 | 1.063 | 0.00882 | -0.089 | 120.597
6 | 1.119 | 0.00948 | -0.089 | 118.137
6.5 | 1.174 | 0.01021 | -0.09 | 114.969
7 | 1.227 | 0.01087 | -0.091 | 112.869
7.5 | 1.275 | 0.01107 | -0.091 | 115.201
8 | 1.317 | 0.01193 | -0.092 | 110.334
8.5 | 1.36 | 0.0125 | -0.092 | 108.835
9 | 1.401 | 0.01341 | -0.093 | 104.441
9.5 | 1.438 | 0.014 | -0.093 | 102.776
10 | 1.471 | 0.01462 | -0.094 | 100.621
10.5 | 1.499 | 0.0153 | -0.094 | 97.996
11 | 1.523 | 0.01598 | -0.095 | 95.332
11.5 | 1.542 | 0.0168 | -0.095 | 91.805
12 | 1.557 | 0.01759 | -0.096 | 88.516
12.5 | 1.565 | 0.01867 | -0.096 | 83.816
13 | 1.568 | 0.01966 | -0.097 | 79.747
13.5 | 1.566 | 0.02087 | -0.097 | 75.035
14 | 1.56 | 0.02217 | -0.097 | 70.354
14.5 | 1.544 | 0.02339 | -0.098 | 66.005
15 | 1.523 | 0.02488 | -0.098 | 61.231
15.5 | 1.498 | 0.02667 | -0.098 | 56.157
16 | 1.469 | 0.02814 | -0.098 | 52.182
16.5 | 1.431 | 0.03108 | -0.098 | 46.045
17 | 1.393 | 0.0338 | -0.098 | 41.206
17.5 | 1.35 | 0.03783 | -0.098 | 35.675
18 | 1.307 | 0.04152 | -0.098 | 31.472

## 98. Re 8M Mach 0.00 (2)
BIGFOIL.COM POLAR EXPORT
NACA63A416
NACA63A416 |  |  |  | Cl Max: | 1.7628 | at alpha= | 20 | deg
XFOIL ncrit=9 |  |  |  | L/D Max: | 132.561 | at alpha= | 4 | deg
Re: | 8000000 |  |  | Cd Min: | 0.05828 | at alpha= | 20 | deg
Mach: | 0 |  |  | Cl=0 at alpha= | -3.1125 | deg
|  |  |  | @ Cl=0.1, Cd= | 0.0050006
|  |  |  | @ Cl=0.4, Cd= | 0.0044611
|  |  |  | @ Cl=0.6, Cd= | 0.0048817
alpha (deg) | Cl | Cd | Cm | Cl/Cd
-20 | -1.4901 | 0.03425 | -0.0882 | -43.5066
-19.5 | -1.4856 | 0.0302 | -0.0885 | -49.1921
-19 | -1.4759 | 0.02679 | -0.0883 | -55.0915
-18.5 | -1.4599 | 0.02409 | -0.0877 | -60.6019
-17.5 | -1.4004 | 0.01944 | -0.0895 | -72.037
-17 | -1.3628 | 0.01775 | -0.0906 | -76.7775
-16.5 | -1.3347 | 0.01634 | -0.0892 | -81.683
-16 | -1.2997 | 0.01548 | -0.0878 | -83.9599
-15.5 | -1.2683 | 0.01454 | -0.0854 | -87.2283
-15 | -1.2341 | 0.01374 | -0.083 | -89.818
-14.5 | -1.1987 | 0.01306 | -0.0803 | -91.7841
-14 | -1.1599 | 0.01236 | -0.0781 | -93.843
-13.5 | -1.1143 | 0.01169 | -0.0771 | -95.3208
-13 | -1.0665 | 0.01112 | -0.0764 | -95.9083
-12.5 | -1.0172 | 0.01065 | -0.0758 | -95.5117
-12 | -0.967 | 0.0102 | -0.0754 | -94.8039
-11.5 | -0.9154 | 0.00982 | -0.0751 | -93.2179
-11 | -0.8645 | 0.00935 | -0.0747 | -92.4599
-10.5 | -0.8126 | 0.00893 | -0.0745 | -90.9966
-10 | -0.759 | 0.00858 | -0.0745 | -88.4615
-9.5 | -0.7041 | 0.00829 | -0.0748 | -84.9337
-9 | -0.6483 | 0.00804 | -0.0752 | -80.6343
-8.5 | -0.5922 | 0.00777 | -0.0756 | -76.2162
-8 | -0.5353 | 0.00749 | -0.0762 | -71.4686
-7.5 | -0.4758 | 0.00725 | -0.0774 | -65.6276
-7 | -0.4133 | 0.00704 | -0.0791 | -58.7074
-6.5 | -0.3527 | 0.0068 | -0.0805 | -51.8676
-6 | -0.2974 | 0.00657 | -0.0806 | -45.2664
-5.5 | -0.2436 | 0.00637 | -0.0804 | -38.2418
-5 | -0.1905 | 0.00618 | -0.08 | -30.8252
-4.5 | -0.1385 | 0.00599 | -0.0793 | -23.1219
-4 | -0.0877 | 0.0058 | -0.0784 | -15.1207
-3.5 | -0.0379 | 0.00562 | -0.0772 | -6.7438
-3 | 0.011 | 0.00542 | -0.0758 | 2.0295
-2.5 | 0.0591 | 0.00519 | -0.0743 | 11.3873
-2 | 0.1066 | 0.00497 | -0.0726 | 21.4487
-1.5 | 0.1498 | 0.00462 | -0.07 | 32.4242
-1 | 0.1993 | 0.00446 | -0.0687 | 44.6861
-0.5 | 0.2504 | 0.0044 | -0.0678 | 56.9091
0.5 | 0.3558 | 0.00442 | -0.0666 | 80.4977
1 | 0.4095 | 0.00447 | -0.0662 | 91.6107
1.5 | 0.4631 | 0.00457 | -0.0659 | 101.3348
2 | 0.5196 | 0.00466 | -0.0662 | 111.5021
2.5 | 0.5767 | 0.00479 | -0.0667 | 120.3967
3.5 | 0.6936 | 0.00525 | -0.0685 | 132.1143
4 | 0.7609 | 0.00574 | -0.0717 | 132.561
4.5 | 0.8199 | 0.00647 | -0.0732 | 126.7233
5 | 0.8704 | 0.00704 | -0.0727 | 123.6364
5.5 | 0.9133 | 0.0077 | -0.0706 | 118.6104
6 | 0.9612 | 0.00813 | -0.0694 | 118.2288
6.5 | 1.0056 | 0.0087 | -0.0676 | 115.5862
7 | 1.0524 | 0.00914 | -0.0663 | 115.1422
7.5 | 1.0973 | 0.00963 | -0.0647 | 113.946
8 | 1.1404 | 0.01014 | -0.0628 | 112.4655
8.5 | 1.183 | 0.01066 | -0.0609 | 110.9756
9 | 1.2248 | 0.0112 | -0.0589 | 109.3571
9.5 | 1.2645 | 0.01183 | -0.0567 | 106.8893
10 | 1.301 | 0.0126 | -0.0541 | 103.254
10.5 | 1.3403 | 0.01328 | -0.0522 | 100.9262
11 | 1.3878 | 0.01376 | -0.0522 | 100.8576
11.5 | 1.4296 | 0.01468 | -0.051 | 97.3842
12 | 1.4611 | 0.01575 | -0.0482 | 92.7683
12.5 | 1.4914 | 0.01693 | -0.0453 | 88.0921
13 | 1.5234 | 0.01806 | -0.0429 | 84.3522
13.5 | 1.5533 | 0.01937 | -0.0404 | 80.191
14 | 1.5803 | 0.02089 | -0.0378 | 75.6486
14.5 | 1.604 | 0.0227 | -0.0351 | 70.6608
15 | 1.6268 | 0.02466 | -0.0325 | 65.9692
15.5 | 1.6495 | 0.02675 | -0.0303 | 61.6636
16 | 1.6703 | 0.02908 | -0.0282 | 57.4381
16.5 | 1.6909 | 0.03152 | -0.0263 | 53.6453
17 | 1.7086 | 0.03432 | -0.0245 | 49.7844
17.5 | 1.7217 | 0.0376 | -0.0228 | 45.7899
18 | 1.7361 | 0.0409 | -0.0214 | 42.4474
18.5 | 1.7413 | 0.04519 | -0.02 | 38.5329
19 | 1.7513 | 0.04913 | -0.0191 | 35.6462
19.5 | 1.7572 | 0.05364 | -0.0183 | 32.7591
20 | 1.7628 | 0.05828 | -0.018 | 30.2471

## 99. Re 8M Mach 0.10 (1)
BIGFOIL.COM POLAR EXPORT
NACA63A416
NACA63A416 |  |  |  | Cl Max: | 1.557 | at alpha= | 12.5 | deg
JavaFoil+Calcfoil stall+Eppler ext transition |  |  |  | L/D Max: | 127.434 | at alpha= | 3.5 | deg
Re: | 8000000 |  |  | Cd Min: | 0.00555 | at alpha= | -1.5 | deg
Mach: | 0.1 |  |  | Cl=0 at alpha= | -3.2419 | deg
|  |  |  | @ Cl=0.1, Cd= | 0.0057803
|  |  |  | @ Cl=0.4, Cd= | 0.005619
|  |  |  | @ Cl=0.6, Cd= | 0.0059421
alpha (deg) | Cl | Cd | Cm | Cl/Cd
-20 | -0.748 | 0.14406 | -0.029 | -5.195
-19.5 | -0.773 | 0.13503 | -0.03 | -5.724
-19 | -0.796 | 0.12657 | -0.031 | -6.291
-18.5 | -0.816 | 0.12148 | -0.032 | -6.717
-18 | -0.85 | 0.09874 | -0.036 | -8.612
-17.5 | -0.868 | 0.0932 | -0.037 | -9.313
-17 | -0.896 | 0.07712 | -0.04 | -11.624
-16.5 | -0.946 | 0.04869 | -0.045 | -19.428
-16 | -0.961 | 0.04301 | -0.046 | -22.331
-15.5 | -0.978 | 0.03473 | -0.048 | -28.172
-15 | -0.984 | 0.02878 | -0.05 | -34.181
-14.5 | -0.984 | 0.02364 | -0.051 | -41.634
-14 | -0.977 | 0.02062 | -0.053 | -47.373
-13.5 | -0.965 | 0.01808 | -0.054 | -53.366
-13 | -0.948 | 0.0161 | -0.055 | -58.914
-12.5 | -0.938 | 0.01329 | -0.057 | -70.607
-12 | -0.914 | 0.01214 | -0.058 | -75.295
-11.5 | -0.884 | 0.01136 | -0.06 | -77.79
-11 | -0.858 | 0.01035 | -0.061 | -82.863
-10.5 | -0.816 | 0.00981 | -0.062 | -83.227
-10 | -0.772 | 0.0094 | -0.063 | -82.056
-9.5 | -0.724 | 0.00906 | -0.064 | -79.953
-9 | -0.675 | 0.00875 | -0.065 | -77.062
-8.5 | -0.622 | 0.00846 | -0.066 | -73.513
-8 | -0.567 | 0.00822 | -0.066 | -69.037
-7.5 | -0.511 | 0.008 | -0.067 | -63.969
-7 | -0.454 | 0.00778 | -0.068 | -58.377
-6.5 | -0.396 | 0.00759 | -0.069 | -52.188
-6 | -0.337 | 0.00732 | -0.07 | -45.981
-5.5 | -0.277 | 0.00712 | -0.071 | -38.892
-5 | -0.216 | 0.00698 | -0.072 | -31.014
-4.5 | -0.155 | 0.00681 | -0.072 | -22.798
-4 | -0.094 | 0.00656 | -0.073 | -14.329
-3.5 | -0.032 | 0.00631 | -0.074 | -5.112
-3 | 0.03 | 0.00598 | -0.075 | 4.947
-2.5 | 0.092 | 0.00581 | -0.076 | 15.758
-2 | 0.154 | 0.00558 | -0.077 | 27.565
-1.5 | 0.216 | 0.00555 | -0.078 | 38.91
-1 | 0.278 | 0.00555 | -0.078 | 50.067
-0.5 | 0.34 | 0.00559 | -0.079 | 60.834
0 | 0.402 | 0.00562 | -0.08 | 71.494
0.5 | 0.464 | 0.00569 | -0.081 | 81.522
1 | 0.526 | 0.00579 | -0.082 | 90.726
1.5 | 0.586 | 0.00591 | -0.083 | 99.164
2 | 0.647 | 0.00605 | -0.083 | 107.058
2.5 | 0.709 | 0.00617 | -0.084 | 114.883
3 | 0.77 | 0.00635 | -0.085 | 121.224
3.5 | 0.831 | 0.00652 | -0.086 | 127.434
4 | 0.891 | 0.00721 | -0.087 | 123.642
4.5 | 0.951 | 0.00762 | -0.087 | 124.834
5 | 1.011 | 0.0082 | -0.088 | 123.293
5.5 | 1.068 | 0.00887 | -0.089 | 120.497
6 | 1.125 | 0.00953 | -0.09 | 118.007
6.5 | 1.18 | 0.01034 | -0.09 | 114.126
7 | 1.233 | 0.01095 | -0.091 | 112.595
7.5 | 1.278 | 0.01143 | -0.092 | 111.735
8 | 1.321 | 0.01206 | -0.092 | 109.477
8.5 | 1.364 | 0.01297 | -0.092 | 105.149
9 | 1.405 | 0.01355 | -0.093 | 103.651
9.5 | 1.442 | 0.01415 | -0.094 | 101.878
10 | 1.473 | 0.0148 | -0.094 | 99.56
10.5 | 1.5 | 0.0155 | -0.095 | 96.801
11 | 1.523 | 0.0162 | -0.095 | 93.978
11.5 | 1.54 | 0.01704 | -0.096 | 90.376
12 | 1.552 | 0.01797 | -0.096 | 86.334
12.5 | 1.557 | 0.019 | -0.097 | 81.95
13 | 1.557 | 0.0201 | -0.097 | 77.462
13.5 | 1.552 | 0.02131 | -0.097 | 72.848
14 | 1.542 | 0.02253 | -0.098 | 68.432
14.5 | 1.522 | 0.02395 | -0.098 | 63.549
15 | 1.496 | 0.02554 | -0.098 | 58.587
15.5 | 1.466 | 0.02743 | -0.099 | 53.431
16 | 1.428 | 0.02972 | -0.099 | 48.054
16.5 | 1.386 | 0.03252 | -0.098 | 42.628
17 | 1.343 | 0.03546 | -0.098 | 37.872
17.5 | 1.294 | 0.04004 | -0.098 | 32.31

## 100. Re 8M Mach 0.10 (2)
BIGFOIL.COM POLAR EXPORT
NACA63A416
NACA63A416 |  |  |  | Cl Max: | 1.7548 | at alpha= | 20 | deg
XFOIL ncrit=9 |  |  |  | L/D Max: | 132.986 | at alpha= | 4 | deg
Re: | 8000000 |  |  | Cd Min: | 0.06157 | at alpha= | 20 | deg
Mach: | 0.1 |  |  | Cl=0 at alpha= | -3.109 | deg
|  |  |  | @ Cl=0.1, Cd= | 0.005012
|  |  |  | @ Cl=0.4, Cd= | 0.0044597
|  |  |  | @ Cl=0.6, Cd= | 0.0048772
alpha (deg) | Cl | Cd | Cm | Cl/Cd
-20 | -1.4699 | 0.03823 | -0.0903 | -38.4489
-19.5 | -1.4711 | 0.0334 | -0.0911 | -44.0449
-19 | -1.4655 | 0.02941 | -0.0911 | -49.83
-18.5 | -1.4529 | 0.02623 | -0.0907 | -55.3908
-18 | -1.4397 | 0.02336 | -0.0897 | -61.631
-17.5 | -1.3953 | 0.02096 | -0.0933 | -66.5697
-17 | -1.363 | 0.01884 | -0.0936 | -72.3461
-16.5 | -1.3362 | 0.01713 | -0.0924 | -78.0035
-16 | -1.3017 | 0.01609 | -0.0911 | -80.9012
-15.5 | -1.2714 | 0.01498 | -0.0888 | -84.8732
-15 | -1.2362 | 0.01418 | -0.0865 | -87.1791
-14.5 | -1.1999 | 0.01342 | -0.084 | -89.4113
-14 | -1.1659 | 0.01268 | -0.0807 | -91.9479
-13.5 | -1.1213 | 0.01194 | -0.0793 | -93.9112
-13 | -1.0734 | 0.01133 | -0.0784 | -94.7396
-12.5 | -1.024 | 0.01081 | -0.0776 | -94.7271
-12 | -0.9737 | 0.01033 | -0.077 | -94.2594
-11.5 | -0.9217 | 0.00993 | -0.0766 | -92.8197
-11 | -0.8698 | 0.00949 | -0.0762 | -91.6544
-10.5 | -0.8178 | 0.00903 | -0.0758 | -90.5648
-10 | -0.764 | 0.00866 | -0.0757 | -88.2217
-9.5 | -0.7088 | 0.00835 | -0.0758 | -84.8862
-9 | -0.6526 | 0.00809 | -0.0761 | -80.6675
-8.5 | -0.5959 | 0.00783 | -0.0765 | -76.1047
-8 | -0.5387 | 0.00754 | -0.077 | -71.4456
-7 | -0.4159 | 0.00707 | -0.0798 | -58.826
-6.5 | -0.3551 | 0.00682 | -0.0811 | -52.0674
-6 | -0.2992 | 0.0066 | -0.0813 | -45.3333
-5.5 | -0.2452 | 0.00639 | -0.081 | -38.3725
-5 | -0.1918 | 0.0062 | -0.0805 | -30.9355
-4.5 | -0.1395 | 0.00601 | -0.0798 | -23.2113
-4 | -0.0886 | 0.00581 | -0.0788 | -15.2496
-3.5 | -0.0384 | 0.00563 | -0.0776 | -6.8206
-3 | 0.0107 | 0.00544 | -0.0762 | 1.9669
-2.5 | 0.0591 | 0.00521 | -0.0746 | 11.3436
-2 | 0.1066 | 0.00498 | -0.0728 | 21.4056
-1.5 | 0.15 | 0.00463 | -0.0703 | 32.3974
-1 | 0.1995 | 0.00447 | -0.0689 | 44.6309
-0.5 | 0.251 | 0.0044 | -0.068 | 57.0455
0.5 | 0.357 | 0.00442 | -0.0667 | 80.7692
1 | 0.4111 | 0.00447 | -0.0664 | 91.9687
1.5 | 0.465 | 0.00457 | -0.066 | 101.7505
2 | 0.5217 | 0.00467 | -0.0663 | 111.7131
2.5 | 0.579 | 0.0048 | -0.0668 | 120.625
3 | 0.6361 | 0.00501 | -0.0672 | 126.9661
3.5 | 0.697 | 0.00525 | -0.0686 | 132.7619
4 | 0.766 | 0.00576 | -0.0722 | 132.9861
4.5 | 0.8239 | 0.00649 | -0.0733 | 126.9492
5 | 0.8732 | 0.00706 | -0.0724 | 123.6827
5.5 | 0.9163 | 0.00773 | -0.0702 | 118.5382
6 | 0.9645 | 0.00818 | -0.069 | 117.9095
6.5 | 1.0092 | 0.00875 | -0.0672 | 115.3371
7 | 1.056 | 0.0092 | -0.0658 | 114.7826
7.5 | 1.1005 | 0.00971 | -0.064 | 113.3368
8 | 1.1434 | 0.01024 | -0.0619 | 111.6602
8.5 | 1.1863 | 0.01077 | -0.06 | 110.1486
9 | 1.228 | 0.01133 | -0.0579 | 108.3848
9.5 | 1.2675 | 0.012 | -0.0556 | 105.625
10 | 1.3035 | 0.01282 | -0.0529 | 101.6771
10.5 | 1.3428 | 0.01354 | -0.0508 | 99.1728
11 | 1.391 | 0.01403 | -0.0508 | 99.1447
11.5 | 1.4326 | 0.01501 | -0.0495 | 95.443
12 | 1.4638 | 0.01615 | -0.0466 | 90.6378
12.5 | 1.4947 | 0.01735 | -0.0437 | 86.1499
13 | 1.5266 | 0.01857 | -0.0412 | 82.2079
13.5 | 1.5559 | 0.01996 | -0.0386 | 77.9509
14 | 1.5821 | 0.02162 | -0.0359 | 73.1776
14.5 | 1.6039 | 0.02365 | -0.033 | 67.8182
15 | 1.6278 | 0.02565 | -0.0306 | 63.462
15.5 | 1.6509 | 0.02784 | -0.0284 | 59.2996
16 | 1.6706 | 0.03036 | -0.0262 | 55.0264
16.5 | 1.6899 | 0.03305 | -0.0243 | 51.1316
17 | 1.707 | 0.03602 | -0.0225 | 47.3903
17.5 | 1.7179 | 0.03965 | -0.0208 | 43.3266
18 | 1.7305 | 0.04327 | -0.0194 | 39.9931
18.5 | 1.7363 | 0.04764 | -0.0181 | 36.4463
19 | 1.7463 | 0.05177 | -0.0173 | 33.7319
19.5 | 1.7514 | 0.05652 | -0.0167 | 30.9873
20 | 1.7548 | 0.06157 | -0.0165 | 28.5009

## 101. Re 8M Mach 0.25 (1)
BIGFOIL.COM POLAR EXPORT
NACA63A416
NACA63A416 |  |  |  | Cl Max: | 1.511 | at alpha= | 11.5 | deg
JavaFoil+Calcfoil stall+Eppler ext transition |  |  |  | L/D Max: | 127.611 | at alpha= | 3.5 | deg
Re: | 8000000 |  |  | Cd Min: | 0.00559 | at alpha= | -1.5 | deg
Mach: | 0.25 |  |  | Cl=0 at alpha= | -3.2381 | deg
|  |  |  | @ Cl=0.1, Cd= | 0.0058566
|  |  |  | @ Cl=0.4, Cd= | 0.0056778
|  |  |  | @ Cl=0.6, Cd= | 0.0059761
alpha (deg) | Cl | Cd | Cm | Cl/Cd
-18 | -0.539 | 0.14672 | -0.027 | -3.676
-17.5 | -0.591 | 0.13671 | -0.028 | -4.326
-17 | -0.641 | 0.12417 | -0.03 | -5.16
-16.5 | -0.685 | 0.11289 | -0.032 | -6.072
-16 | -0.729 | 0.09998 | -0.035 | -7.287
-15.5 | -0.766 | 0.08881 | -0.038 | -8.627
-15 | -0.822 | 0.05611 | -0.046 | -14.652
-14.5 | -0.854 | 0.04154 | -0.049 | -20.551
-14 | -0.875 | 0.03204 | -0.052 | -27.313
-13.5 | -0.892 | 0.02399 | -0.054 | -37.167
-13 | -0.894 | 0.01983 | -0.056 | -45.098
-12.5 | -0.887 | 0.01745 | -0.057 | -50.855
-12 | -0.874 | 0.01553 | -0.058 | -56.289
-11.5 | -0.866 | 0.01266 | -0.061 | -68.436
-11 | -0.841 | 0.01167 | -0.062 | -72.027
-10.5 | -0.809 | 0.01094 | -0.063 | -73.9
-10 | -0.778 | 0.01001 | -0.065 | -77.736
-9.5 | -0.733 | 0.00948 | -0.066 | -77.328
-9 | -0.685 | 0.00911 | -0.067 | -75.235
-8.5 | -0.634 | 0.00876 | -0.067 | -72.338
-8 | -0.579 | 0.0085 | -0.068 | -68.149
-7.5 | -0.523 | 0.00823 | -0.069 | -63.498
-7 | -0.465 | 0.00798 | -0.07 | -58.256
-6.5 | -0.406 | 0.00778 | -0.071 | -52.178
-6 | -0.345 | 0.00745 | -0.072 | -46.371
-5.5 | -0.284 | 0.00724 | -0.073 | -39.249
-5 | -0.222 | 0.00711 | -0.074 | -31.257
-4.5 | -0.16 | 0.00687 | -0.074 | -23.215
-4 | -0.096 | 0.00662 | -0.075 | -14.587
-3.5 | -0.033 | 0.0064 | -0.076 | -5.183
-3 | 0.03 | 0.00607 | -0.077 | 5.013
-2.5 | 0.094 | 0.00588 | -0.078 | 16.016
-2 | 0.158 | 0.00563 | -0.079 | 28.048
-1.5 | 0.222 | 0.00559 | -0.08 | 39.649
-1 | 0.286 | 0.0056 | -0.081 | 51.016
-0.5 | 0.349 | 0.00563 | -0.081 | 62.003
0 | 0.413 | 0.00569 | -0.082 | 72.618
0.5 | 0.477 | 0.00575 | -0.083 | 82.942
1 | 0.54 | 0.00586 | -0.084 | 92.137
1.5 | 0.602 | 0.00598 | -0.085 | 100.598
2 | 0.665 | 0.00611 | -0.086 | 108.844
2.5 | 0.728 | 0.00626 | -0.087 | 116.369
3 | 0.791 | 0.00646 | -0.087 | 122.373
3.5 | 0.854 | 0.00669 | -0.088 | 127.611
4 | 0.916 | 0.0074 | -0.089 | 123.742
4.5 | 0.977 | 0.00785 | -0.09 | 124.449
5 | 1.038 | 0.00853 | -0.091 | 121.601
5.5 | 1.097 | 0.00932 | -0.091 | 117.723
6 | 1.154 | 0.00998 | -0.092 | 115.619
6.5 | 1.209 | 0.01082 | -0.093 | 111.76
7 | 1.254 | 0.01145 | -0.093 | 109.531
7.5 | 1.3 | 0.01208 | -0.094 | 107.652
8 | 1.345 | 0.01268 | -0.094 | 106.061
8.5 | 1.386 | 0.01373 | -0.095 | 100.982
9 | 1.424 | 0.01435 | -0.095 | 99.249
9.5 | 1.456 | 0.01513 | -0.096 | 96.279
10 | 1.481 | 0.0159 | -0.097 | 93.119
10.5 | 1.499 | 0.01669 | -0.097 | 89.803
11 | 1.509 | 0.01764 | -0.098 | 85.558
11.5 | 1.511 | 0.01868 | -0.098 | 80.889
12 | 1.504 | 0.01987 | -0.098 | 75.652
12.5 | 1.488 | 0.02133 | -0.099 | 69.74
13 | 1.465 | 0.02256 | -0.099 | 64.916
13.5 | 1.432 | 0.02439 | -0.099 | 58.716
14 | 1.389 | 0.02636 | -0.1 | 52.678
14.5 | 1.326 | 0.02953 | -0.1 | 44.914
15 | 1.254 | 0.03281 | -0.099 | 38.235
15.5 | 1.172 | 0.03779 | -0.098 | 31.024
16 | 1.082 | 0.04438 | -0.097 | 24.373
16.5 | 0.978 | 0.05689 | -0.094 | 17.195

## 102. Re 8M Mach 0.25 (2)
BIGFOIL.COM POLAR EXPORT
NACA63A416
NACA63A416 |  |  |  | Cl Max: | 1.7011 | at alpha= | 18.5 | deg
XFOIL ncrit=9 |  |  |  | L/D Max: | 134.474 | at alpha= | 3.5 | deg
Re: | 8000000 |  |  | Cd Min: | 0.08288 | at alpha= | 20 | deg
Mach: | 0.25 |  |  | Cl=0 at alpha= | -3.0895 | deg
|  |  |  | @ Cl=0.1, Cd= | 0.0050739
|  |  |  | @ Cl=0.4, Cd= | 0.0044875
|  |  |  | @ Cl=0.6, Cd= | 0.0048754
alpha (deg) | Cl | Cd | Cm | Cl/Cd
-20 | -1.2918 | 0.07083 | -0.0887 | -18.238
-19.5 | -1.3188 | 0.06099 | -0.094 | -21.6232
-19 | -1.3471 | 0.05155 | -0.0985 | -26.1319
-18.5 | -1.3582 | 0.04447 | -0.1012 | -30.5419
-18 | -1.3725 | 0.03775 | -0.1029 | -36.3576
-17.5 | -1.3739 | 0.03271 | -0.103 | -42.0024
-17 | -1.353 | 0.02832 | -0.1054 | -47.7754
-16.5 | -1.3268 | 0.02425 | -0.1074 | -54.7134
-16 | -1.2946 | 0.02214 | -0.1066 | -58.4734
-15.5 | -1.2712 | 0.01951 | -0.1054 | -65.1563
-15 | -1.2452 | 0.01724 | -0.1038 | -72.2274
-14.5 | -1.2138 | 0.01568 | -0.1015 | -77.4107
-14 | -1.1757 | 0.01467 | -0.0988 | -80.1431
-13.5 | -1.1412 | 0.01357 | -0.0951 | -84.0973
-13 | -1.1041 | 0.0127 | -0.0913 | -86.937
-12.5 | -1.059 | 0.01196 | -0.0886 | -88.5452
-12 | -1.0082 | 0.01123 | -0.0868 | -89.7774
-11.5 | -0.9553 | 0.01065 | -0.0854 | -89.6995
-11 | -0.9014 | 0.01012 | -0.0842 | -89.0711
-10.5 | -0.8457 | 0.00968 | -0.0834 | -87.3657
-10 | -0.7908 | 0.00916 | -0.0824 | -86.3319
-9.5 | -0.734 | 0.00874 | -0.0819 | -83.9817
-9 | -0.676 | 0.00839 | -0.0816 | -80.5721
-8.5 | -0.617 | 0.00809 | -0.0815 | -76.267
-8 | -0.5573 | 0.0078 | -0.0816 | -71.4487
-7.5 | -0.4966 | 0.00748 | -0.082 | -66.3904
-7 | -0.4304 | 0.00723 | -0.0837 | -59.5297
-6.5 | -0.3673 | 0.00697 | -0.0847 | -52.6973
-6 | -0.3096 | 0.00674 | -0.0845 | -45.9347
-5.5 | -0.2539 | 0.00651 | -0.084 | -39.0015
-5 | -0.1988 | 0.00632 | -0.0833 | -31.4557
-4.5 | -0.1456 | 0.0061 | -0.0823 | -23.8689
-4 | -0.0927 | 0.00591 | -0.0812 | -15.6853
-3.5 | -0.0408 | 0.00572 | -0.0799 | -7.1329
-3 | 0.0089 | 0.0055 | -0.0781 | 1.6182
-2.5 | 0.0579 | 0.00529 | -0.0762 | 10.9452
-2 | 0.1066 | 0.00504 | -0.0743 | 21.1508
-1.5 | 0.1507 | 0.00466 | -0.0714 | 32.3391
-1 | 0.2009 | 0.00452 | -0.0698 | 44.4469
0 | 0.3073 | 0.00447 | -0.0678 | 68.7472
0.5 | 0.3626 | 0.00446 | -0.0673 | 81.3004
1 | 0.417 | 0.0045 | -0.0665 | 92.6667
1.5 | 0.4713 | 0.00459 | -0.0658 | 102.6797
2 | 0.5286 | 0.00472 | -0.0658 | 111.9915
2.5 | 0.5889 | 0.00484 | -0.0664 | 121.6736
3 | 0.6516 | 0.00504 | -0.0677 | 129.2857
3.5 | 0.7154 | 0.00532 | -0.0692 | 134.4737
4 | 0.7889 | 0.00587 | -0.0732 | 134.3952
4.5 | 0.8412 | 0.00659 | -0.0726 | 127.648
5 | 0.8906 | 0.00718 | -0.0712 | 124.039
5.5 | 0.9345 | 0.00793 | -0.0687 | 117.8436
6 | 0.9836 | 0.00843 | -0.0672 | 116.6785
6.5 | 1.0277 | 0.00907 | -0.0647 | 113.3076
7 | 1.074 | 0.00958 | -0.0626 | 112.1086
7.5 | 1.1173 | 0.01019 | -0.0601 | 109.6467
8 | 1.1608 | 0.0108 | -0.0577 | 107.4815
8.5 | 1.2036 | 0.01146 | -0.0552 | 105.0262
9 | 1.2449 | 0.01218 | -0.0526 | 102.2085
9.5 | 1.2824 | 0.0131 | -0.0495 | 97.8931
10 | 1.3192 | 0.01409 | -0.0464 | 93.6267
10.5 | 1.3576 | 0.01507 | -0.0438 | 90.0863
11 | 1.41 | 0.01579 | -0.0441 | 89.297
11.5 | 1.445 | 0.01721 | -0.0412 | 83.9628
12 | 1.4763 | 0.01869 | -0.038 | 78.9888
12.5 | 1.5075 | 0.02025 | -0.0349 | 74.4444
13 | 1.5366 | 0.02204 | -0.0318 | 69.7187
13.5 | 1.5615 | 0.02418 | -0.0287 | 64.5782
14 | 1.5859 | 0.02651 | -0.0258 | 59.8227
14.5 | 1.6088 | 0.0291 | -0.0232 | 55.2852
15 | 1.6289 | 0.03201 | -0.0206 | 50.8872
15.5 | 1.6497 | 0.03503 | -0.0184 | 47.0939
16 | 1.665 | 0.03859 | -0.0163 | 43.1459
16.5 | 1.6753 | 0.04276 | -0.0143 | 39.1791
17 | 1.6861 | 0.04706 | -0.0127 | 35.8287
17.5 | 1.6904 | 0.05212 | -0.0114 | 32.4328
18 | 1.7003 | 0.05684 | -0.0106 | 29.9138
18.5 | 1.7011 | 0.06258 | -0.01 | 27.1828
19 | 1.7004 | 0.0687 | -0.0099 | 24.7511
19.5 | 1.693 | 0.07573 | -0.0104 | 22.3557
20 | 1.6863 | 0.08288 | -0.0112 | 20.3463

## 103. Re 8M Mach 0.50 (1)
BIGFOIL.COM POLAR EXPORT
NACA63A416
NACA63A416 |  |  |  | Cl Max: | 1.396 | at alpha= | 8 | deg
JavaFoil+Calcfoil stall+Eppler ext transition |  |  |  | L/D Max: | 124.897 | at alpha= | 3 | deg
Re: | 8000000 |  |  | Cd Min: | 0.00583 | at alpha= | -1 | deg
Mach: | 0.5 |  |  | Cl=0 at alpha= | -3.2394 | deg
|  |  |  | @ Cl=0.1, Cd= | 0.0061825
|  |  |  | @ Cl=0.4, Cd= | 0.0059125
|  |  |  | @ Cl=0.6, Cd= | 0.0062032
alpha (deg) | Cl | Cd | Cm | Cl/Cd
-20 | -0.954 | 0.1527 | -0.034 | -6.251
-19.5 | -0.927 | 0.14396 | -0.035 | -6.439
-19 | -0.895 | 0.14075 | -0.033 | -6.356
-18.5 | -0.864 | 0.13796 | -0.033 | -6.26
-18 | -0.836 | 0.13165 | -0.033 | -6.347
-17.5 | -0.812 | 0.13127 | -0.035 | -6.182
-17 | -0.783 | 0.12628 | -0.035 | -6.198
-16.5 | -0.752 | 0.12179 | -0.034 | -6.171
-16 | -0.722 | 0.11693 | -0.033 | -6.179
-15.5 | -0.695 | 0.11296 | -0.034 | -6.15
-15 | -0.669 | 0.109 | -0.036 | -6.14
-14.5 | -0.639 | 0.10394 | -0.035 | -6.15
-14 | -0.611 | 0.09621 | -0.035 | -6.354
-13.5 | -0.585 | 0.08861 | -0.037 | -6.597
-13 | -0.554 | 0.09426 | -0.035 | -5.879
-12.5 | -0.526 | 0.08601 | -0.036 | -6.122
-12 | -0.5 | 0.07788 | -0.039 | -6.425
-11.5 | -0.48 | 0.0645 | -0.046 | -7.446
-11 | -0.44 | 0.07918 | -0.035 | -5.561
-10.5 | -0.415 | 0.06743 | -0.04 | -6.153
-10 | -0.444 | 0.02053 | -0.067 | -21.643
-9.5 | -0.366 | 0.05155 | -0.05 | -7.102
-9 | -0.613 | 0.01417 | -0.071 | -43.277
-8.5 | -0.627 | 0.01155 | -0.074 | -54.329
-8 | -0.599 | 0.00967 | -0.076 | -61.94
-7.5 | -0.559 | 0.00954 | -0.077 | -58.575
-7 | -0.504 | 0.009 | -0.078 | -55.988
-6.5 | -0.444 | 0.00862 | -0.079 | -51.552
-6 | -0.381 | 0.00824 | -0.08 | -46.187
-5.5 | -0.315 | 0.00801 | -0.081 | -39.268
-5 | -0.247 | 0.00762 | -0.082 | -32.391
-4.5 | -0.178 | 0.00739 | -0.083 | -24.05
-4 | -0.108 | 0.00719 | -0.084 | -14.967
-3.5 | -0.037 | 0.0068 | -0.085 | -5.443
-3 | 0.034 | 0.00648 | -0.086 | 5.24
-2.5 | 0.105 | 0.00616 | -0.087 | 17.06
-2 | 0.177 | 0.00585 | -0.088 | 30.226
-1.5 | 0.248 | 0.00585 | -0.089 | 42.377
-1 | 0.319 | 0.00583 | -0.09 | 54.742
-0.5 | 0.39 | 0.0059 | -0.091 | 66.205
0 | 0.462 | 0.00599 | -0.092 | 77.042
0.5 | 0.533 | 0.00609 | -0.093 | 87.439
1 | 0.604 | 0.00621 | -0.094 | 97.256
1.5 | 0.672 | 0.00638 | -0.095 | 105.347
2 | 0.743 | 0.00656 | -0.096 | 113.241
2.5 | 0.813 | 0.0068 | -0.097 | 119.603
3 | 0.883 | 0.00707 | -0.098 | 124.897
3.5 | 0.953 | 0.00781 | -0.099 | 122.023
4 | 1.021 | 0.00853 | -0.1 | 119.76
4.5 | 1.089 | 0.00937 | -0.1 | 116.22
5 | 1.146 | 0.01039 | -0.101 | 110.272
5.5 | 1.204 | 0.01134 | -0.101 | 106.2
6 | 1.259 | 0.01248 | -0.102 | 100.826
6.5 | 1.308 | 0.01349 | -0.102 | 96.952
7 | 1.351 | 0.01449 | -0.103 | 93.208
7.5 | 1.381 | 0.01606 | -0.104 | 86.026
8 | 1.396 | 0.01726 | -0.104 | 80.851
8.5 | 1.382 | 0.01865 | -0.105 | 74.087
9 | 1.306 | 0.02047 | -0.105 | 63.766
9.5 | 0.863 | 0.02263 | -0.106 | 38.151
10 | 0.891 | 0.02602 | -0.106 | 34.236
10.5 | 0.924 | 0.02606 | -0.106 | 35.456
11 | 0.94 | 0.03183 | -0.105 | 29.519
11.5 | 0.979 | 0.03029 | -0.107 | 32.315
12 | 0.967 | 0.0444 | -0.101 | 21.778
12.5 | 0.898 | 0.08932 | -0.072 | 10.049
13 | 0.916 | 0.09291 | -0.066 | 9.862

## 104. Re 8M Mach 0.50 (2)
BIGFOIL.COM POLAR EXPORT
NACA63A416
NACA63A416 |  |  |  | Cl Max: | 1.4832 | at alpha= | 12 | deg
XFOIL ncrit=9 |  |  |  | L/D Max: | 142.391 | at alpha= | 3.5 | deg
Re: | 8000000 |  |  | Cd Min: | 0.14432 | at alpha= | 17 | deg
Mach: | 0.5 |  |  | Cl=0 at alpha= | -2.9905 | deg
|  |  |  | @ Cl=0.1, Cd= | 0.0053804
|  |  |  | @ Cl=0.4, Cd= | 0.0046926
|  |  |  | @ Cl=0.6, Cd= | 0.0050469
alpha (deg) | Cl | Cd | Cm | Cl/Cd
-15 | -0.553 | 0.1126 | -0.0804 | -4.9112
-14.5 | -0.5644 | 0.10231 | -0.0866 | -5.5166
-14 | -0.5892 | 0.09077 | -0.0937 | -6.4911
-13 | -0.6418 | 0.06805 | -0.1075 | -9.4313
-12.5 | -0.6685 | 0.05662 | -0.115 | -11.8068
-12 | -0.6967 | 0.04615 | -0.122 | -15.0964
-11.5 | -0.7329 | 0.03633 | -0.1277 | -20.1734
-11 | -0.762 | 0.02817 | -0.1308 | -27.0501
-10.5 | -0.781 | 0.0215 | -0.1312 | -36.3256
-10 | -0.7889 | 0.01617 | -0.1294 | -48.7879
-9.5 | -0.7793 | 0.01309 | -0.1229 | -59.534
-9 | -0.7525 | 0.01128 | -0.1148 | -66.711
-8.5 | -0.6988 | 0.01 | -0.1099 | -69.88
-8 | -0.6363 | 0.00919 | -0.1064 | -69.2383
-7.5 | -0.5689 | 0.0086 | -0.1039 | -66.1512
-7 | -0.498 | 0.00813 | -0.1024 | -61.2546
-6.5 | -0.4249 | 0.0077 | -0.1018 | -55.1818
-6 | -0.3551 | 0.00739 | -0.1008 | -48.0514
-5.5 | -0.2914 | 0.00709 | -0.0989 | -41.1001
-5 | -0.2298 | 0.00684 | -0.0968 | -33.5965
-4.5 | -0.1711 | 0.00656 | -0.0943 | -26.0823
-4 | -0.1128 | 0.00631 | -0.0919 | -17.8764
-3.5 | -0.0553 | 0.0061 | -0.0895 | -9.0656
-3 | -0.001 | 0.00586 | -0.0865 | -0.17065
-2.5 | 0.0516 | 0.00562 | -0.0833 | 9.1815
-2 | 0.1021 | 0.00537 | -0.0798 | 19.013
-1.5 | 0.1397 | 0.00491 | -0.0736 | 28.4521
-1 | 0.191 | 0.00471 | -0.0703 | 40.552
-0.5 | 0.2499 | 0.00461 | -0.0687 | 54.2082
0 | 0.3124 | 0.0046 | -0.0678 | 67.913
0.5 | 0.3762 | 0.00466 | -0.0672 | 80.7296
1 | 0.4419 | 0.00475 | -0.067 | 93.0316
1.5 | 0.5111 | 0.00486 | -0.0676 | 105.1646
2 | 0.5832 | 0.00501 | -0.0688 | 116.4072
2.5 | 0.656 | 0.00517 | -0.07 | 126.8859
3 | 0.7315 | 0.00538 | -0.0718 | 135.9665
3.5 | 0.8159 | 0.00573 | -0.0755 | 142.3909
4 | 0.8786 | 0.0063 | -0.0747 | 139.4603
4.5 | 0.9224 | 0.00724 | -0.0702 | 127.4033
5 | 0.9693 | 0.00804 | -0.0663 | 120.5597
5.5 | 1.0071 | 0.00914 | -0.061 | 110.186
6 | 1.0539 | 0.01002 | -0.0571 | 105.1796
6.5 | 1.0918 | 0.01128 | -0.052 | 96.7908
7 | 1.1397 | 0.01226 | -0.0484 | 92.9608
7.5 | 1.1797 | 0.01365 | -0.0439 | 86.4249
8 | 1.2196 | 0.01518 | -0.0395 | 80.3426
8.5 | 1.2586 | 0.01689 | -0.0352 | 74.5175
9 | 1.2976 | 0.01877 | -0.031 | 69.1316
9.5 | 1.3358 | 0.02086 | -0.0269 | 64.0364
10 | 1.3713 | 0.0233 | -0.0229 | 58.8541
10.5 | 1.4079 | 0.02586 | -0.0191 | 54.4432
11 | 1.4386 | 0.02904 | -0.0152 | 49.5386
12 | 1.4832 | 0.03787 | -0.0089 | 39.1656
12.5 | 1.4765 | 0.04422 | -0.005 | 33.3899
13 | 1.4523 | 0.05236 | -0.0023 | 27.7368
13.5 | 1.4191 | 0.06177 | -0.0011 | 22.9739
14 | 1.3924 | 0.07117 | -0.0011 | 19.5644
14.5 | 1.3577 | 0.08192 | -0.0029 | 16.5735
15 | 1.3158 | 0.09412 | -0.0064 | 13.98
15.5 | 1.2819 | 0.10623 | -0.011 | 12.0672
16 | 1.2475 | 0.11899 | -0.0169 | 10.4841
16.5 | 1.2134 | 0.13254 | -0.0242 | 9.155
17 | 1.1952 | 0.14432 | -0.0307 | 8.2816

## 105. Re 10M Mach 0.00 (1)
BIGFOIL.COM POLAR EXPORT
NACA63A416
NACA63A416 |  |  |  | Cl Max: | 1.571 | at alpha= | 13 | deg
JavaFoil+Calcfoil stall+Eppler ext transition |  |  |  | L/D Max: | 122.712 | at alpha= | 4.5 | deg
Re: | 10000000 |  |  | Cd Min: | 0.00544 | at alpha= | 0.5 | deg
Mach: | 0 |  |  | Cl=0 at alpha= | -3.2377 | deg
|  |  |  | @ Cl=0.1, Cd= | 0.0058282
|  |  |  | @ Cl=0.4, Cd= | 0.00562
|  |  |  | @ Cl=0.6, Cd= | 0.0057403
alpha (deg) | Cl | Cd | Cm | Cl/Cd
-20 | -0.802 | 0.13144 | -0.031 | -6.102
-19.5 | -0.825 | 0.12181 | -0.032 | -6.769
-19 | -0.847 | 0.11164 | -0.034 | -7.586
-18.5 | -0.876 | 0.09385 | -0.037 | -9.339
-18 | -0.901 | 0.08125 | -0.039 | -11.094
-17.5 | -0.927 | 0.06795 | -0.041 | -13.645
-17 | -0.952 | 0.05532 | -0.043 | -17.215
-16.5 | -0.98 | 0.04159 | -0.046 | -23.575
-16 | -0.995 | 0.03521 | -0.047 | -28.245
-15.5 | -1.006 | 0.02932 | -0.049 | -34.313
-15 | -1.006 | 0.02495 | -0.05 | -40.32
-14.5 | -1.002 | 0.02105 | -0.052 | -47.586
-14 | -0.99 | 0.01877 | -0.053 | -52.742
-13.5 | -0.977 | 0.01628 | -0.054 | -60.008
-13 | -0.969 | 0.01338 | -0.056 | -72.446
-12.5 | -0.947 | 0.01223 | -0.057 | -77.424
-12 | -0.919 | 0.01137 | -0.058 | -80.879
-11.5 | -0.888 | 0.00957 | -0.06 | -92.812
-11 | -0.857 | 0.00982 | -0.061 | -87.319
-10.5 | -0.815 | 0.0094 | -0.062 | -86.714
-10 | -0.77 | 0.00905 | -0.063 | -85.111
-9.5 | -0.722 | 0.00875 | -0.064 | -82.545
-9 | -0.672 | 0.00849 | -0.064 | -79.207
-8.5 | -0.62 | 0.00818 | -0.065 | -75.8
-8 | -0.565 | 0.00794 | -0.066 | -71.193
-7.5 | -0.509 | 0.00775 | -0.067 | -65.725
-7 | -0.452 | 0.0076 | -0.068 | -59.497
-6.5 | -0.394 | 0.00738 | -0.069 | -53.395
-6 | -0.335 | 0.00715 | -0.07 | -46.898
-5.5 | -0.276 | 0.00696 | -0.07 | -39.57
-5 | -0.215 | 0.00682 | -0.071 | -31.551
-4.5 | -0.155 | 0.00667 | -0.072 | -23.172
-4 | -0.093 | 0.00648 | -0.073 | -14.425
-3.5 | -0.032 | 0.00625 | -0.074 | -5.139
-3 | 0.029 | 0.00605 | -0.075 | 4.865
-2.5 | 0.091 | 0.00585 | -0.076 | 15.58
-2 | 0.153 | 0.0057 | -0.076 | 26.867
-1.5 | 0.215 | 0.00551 | -0.077 | 39.006
-1 | 0.276 | 0.00554 | -0.078 | 49.898
-0.5 | 0.338 | 0.00554 | -0.079 | 61.019
0 | 0.4 | 0.00562 | -0.08 | 71.163
0.5 | 0.461 | 0.00544 | -0.081 | 84.812
1 | 0.523 | 0.00553 | -0.081 | 94.522
1.5 | 0.583 | 0.00564 | -0.082 | 103.327
2 | 0.644 | 0.006 | -0.083 | 107.394
2.5 | 0.705 | 0.00612 | -0.084 | 115.242
3 | 0.766 | 0.00648 | -0.085 | 118.183
3.5 | 0.827 | 0.00692 | -0.085 | 119.53
4 | 0.887 | 0.00726 | -0.086 | 122.186
4.5 | 0.947 | 0.00772 | -0.087 | 122.712
5 | 1.006 | 0.00827 | -0.088 | 121.593
5.5 | 1.063 | 0.00875 | -0.089 | 121.564
6 | 1.119 | 0.00936 | -0.089 | 119.572
6.5 | 1.174 | 0.00993 | -0.09 | 118.221
7 | 1.227 | 0.0105 | -0.091 | 116.916
7.5 | 1.278 | 0.01113 | -0.092 | 114.829
8 | 1.32 | 0.01156 | -0.092 | 114.268
8.5 | 1.362 | 0.01213 | -0.092 | 112.266
9 | 1.403 | 0.01293 | -0.093 | 108.506
9.5 | 1.44 | 0.01347 | -0.093 | 106.876
10 | 1.473 | 0.01407 | -0.094 | 104.657
10.5 | 1.501 | 0.01471 | -0.094 | 102.017
11 | 1.525 | 0.01543 | -0.095 | 98.814
11.5 | 1.544 | 0.01613 | -0.095 | 95.741
12 | 1.558 | 0.01695 | -0.096 | 91.934
12.5 | 1.567 | 0.01791 | -0.096 | 87.525
13 | 1.571 | 0.01879 | -0.097 | 83.647
13.5 | 1.569 | 0.01997 | -0.097 | 78.551
14 | 1.562 | 0.02119 | -0.098 | 73.733
14.5 | 1.547 | 0.02237 | -0.098 | 69.131
15 | 1.526 | 0.02378 | -0.098 | 64.176
15.5 | 1.5 | 0.02574 | -0.098 | 58.285
16 | 1.471 | 0.02734 | -0.099 | 53.794
16.5 | 1.436 | 0.02951 | -0.099 | 48.664
17 | 1.395 | 0.03259 | -0.098 | 42.814
17.5 | 1.354 | 0.03559 | -0.098 | 38.052
18 | 1.312 | 0.03899 | -0.098 | 33.636

## 106. Re 10M Mach 0.00 (2)
BIGFOIL.COM POLAR EXPORT
NACA63A416
NACA63A416 |  |  |  | Cl Max: | 1.7957 | at alpha= | 20 | deg
XFOIL ncrit=9 |  |  |  | L/D Max: | 131.009 | at alpha= | 4 | deg
Re: | 10000000 |  |  | Cd Min: | 0.0547 | at alpha= | 20 | deg
Mach: | 0 |  |  | Cl=0 at alpha= | -3.1242 | deg
|  |  |  | @ Cl=0.1, Cd= | 0.004994
|  |  |  | @ Cl=0.4, Cd= | 0.0044088
|  |  |  | @ Cl=0.6, Cd= | 0.0048366
alpha (deg) | Cl | Cd | Cm | Cl/Cd
-20 | -1.5185 | 0.03161 | -0.0885 | -48.0386
-19.5 | -1.5099 | 0.02804 | -0.0886 | -53.8481
-19 | -1.4987 | 0.02486 | -0.0881 | -60.2856
-18.5 | -1.4821 | 0.02235 | -0.0872 | -66.3132
-18 | -1.4495 | 0.0199 | -0.0888 | -72.8392
-17.5 | -1.4124 | 0.01801 | -0.0902 | -78.4231
-17 | -1.3864 | 0.01645 | -0.0889 | -84.2796
-16.5 | -1.3582 | 0.01522 | -0.0869 | -89.2378
-16 | -1.324 | 0.01443 | -0.0849 | -91.7533
-15.5 | -1.2897 | 0.01368 | -0.0825 | -94.2763
-15 | -1.2514 | 0.0131 | -0.0804 | -95.5267
-14.5 | -1.2153 | 0.01249 | -0.0776 | -97.3018
-14 | -1.1695 | 0.01188 | -0.0767 | -98.4428
-13.5 | -1.1238 | 0.01118 | -0.0756 | -100.5188
-13 | -1.076 | 0.01063 | -0.0749 | -101.223
-12.5 | -1.0269 | 0.01013 | -0.0743 | -101.3722
-12 | -0.9761 | 0.00971 | -0.0739 | -100.5252
-11.5 | -0.9239 | 0.00934 | -0.0737 | -98.9186
-11 | -0.8712 | 0.00898 | -0.0736 | -97.0156
-10.5 | -0.8175 | 0.00866 | -0.0737 | -94.3995
-10 | -0.7639 | 0.00829 | -0.0737 | -92.1472
-9.5 | -0.7093 | 0.00798 | -0.0739 | -88.8847
-9 | -0.6535 | 0.00773 | -0.0743 | -84.5408
-8.5 | -0.5967 | 0.00751 | -0.0748 | -79.4541
-8 | -0.5393 | 0.00727 | -0.0755 | -74.1816
-7.5 | -0.4812 | 0.007 | -0.0763 | -68.7429
-7 | -0.4186 | 0.0068 | -0.0781 | -61.5588
-6.5 | -0.3553 | 0.00659 | -0.08 | -53.915
-6 | -0.2993 | 0.00639 | -0.0803 | -46.8388
-5.5 | -0.2451 | 0.0062 | -0.0802 | -39.5323
-5 | -0.1916 | 0.00602 | -0.0798 | -31.8272
-4.5 | -0.1396 | 0.00583 | -0.0792 | -23.9451
-4 | -0.0878 | 0.00569 | -0.0784 | -15.4306
-3.5 | -0.0375 | 0.00552 | -0.0773 | -6.7935
-3 | 0.0124 | 0.00534 | -0.0761 | 2.3221
-2.5 | 0.0612 | 0.00513 | -0.0747 | 11.9298
-2 | 0.1097 | 0.00496 | -0.0732 | 22.1169
-1.5 | 0.1536 | 0.00462 | -0.0708 | 33.2468
1 | 0.4103 | 0.0044 | -0.0664 | 93.25
1.5 | 0.4629 | 0.00453 | -0.0659 | 102.1854
2 | 0.5198 | 0.00461 | -0.0663 | 112.7549
2.5 | 0.5786 | 0.00474 | -0.0672 | 122.0675
3 | 0.6362 | 0.005 | -0.0679 | 127.24
3.5 | 0.6943 | 0.00533 | -0.0688 | 130.2627
4 | 0.7664 | 0.00585 | -0.0732 | 131.0085
4.5 | 0.821 | 0.00657 | -0.0737 | 124.9619
5 | 0.8735 | 0.00707 | -0.0735 | 123.5502
5.5 | 0.9179 | 0.00766 | -0.0716 | 119.8303
6 | 0.9664 | 0.00802 | -0.0705 | 120.4988
6.5 | 1.0119 | 0.00852 | -0.0689 | 118.7676
7 | 1.0591 | 0.00894 | -0.0676 | 118.4676
7.5 | 1.105 | 0.00939 | -0.0661 | 117.6784
8 | 1.149 | 0.00986 | -0.0644 | 116.5314
8.5 | 1.1917 | 0.01036 | -0.0624 | 115.029
9 | 1.2341 | 0.01087 | -0.0605 | 113.5327
9.5 | 1.2741 | 0.01146 | -0.0583 | 111.178
10 | 1.312 | 0.01215 | -0.0559 | 107.9835
10.5 | 1.3508 | 0.01282 | -0.0537 | 105.3666
11 | 1.3904 | 0.01348 | -0.0519 | 103.1454
12 | 1.4755 | 0.015 | -0.0501 | 98.3667
12.5 | 1.5089 | 0.01598 | -0.0476 | 94.4243
13 | 1.5409 | 0.01707 | -0.0451 | 90.2695
13.5 | 1.5707 | 0.01833 | -0.0425 | 85.6901
14 | 1.5972 | 0.01982 | -0.0396 | 80.5853
14.5 | 1.6231 | 0.02143 | -0.037 | 75.7396
15 | 1.6479 | 0.02319 | -0.0345 | 71.0608
15.5 | 1.6718 | 0.02509 | -0.0322 | 66.6321
16 | 1.6939 | 0.02724 | -0.03 | 62.1843
16.5 | 1.7137 | 0.02964 | -0.0278 | 57.8171
17 | 1.7305 | 0.03242 | -0.0258 | 53.3775
17.5 | 1.7431 | 0.03566 | -0.0238 | 48.8811
18 | 1.7582 | 0.03879 | -0.0223 | 45.3261
18.5 | 1.7696 | 0.04242 | -0.021 | 41.7162
19 | 1.7814 | 0.04606 | -0.0199 | 38.6756
19.5 | 1.7895 | 0.05021 | -0.019 | 35.6403
20 | 1.7957 | 0.0547 | -0.0184 | 32.8282

## 107. Re 10M Mach 0.10 (1)
BIGFOIL.COM POLAR EXPORT
NACA63A416
NACA63A416 |  |  |  | Cl Max: | 1.56 | at alpha= | 12.5 | deg
JavaFoil+Calcfoil stall+Eppler ext transition |  |  |  | L/D Max: | 122.359 | at alpha= | 4 | deg
Re: | 10000000 |  |  | Cd Min: | 0.00545 | at alpha= | 0.5 | deg
Mach: | 0.1 |  |  | Cl=0 at alpha= | -3.2419 | deg
|  |  |  | @ Cl=0.1, Cd= | 0.0058332
|  |  |  | @ Cl=0.4, Cd= | 0.0056277
|  |  |  | @ Cl=0.6, Cd= | 0.0057349
alpha (deg) | Cl | Cd | Cm | Cl/Cd
-19.5 | -0.776 | 0.12984 | -0.031 | -5.977
-19 | -0.8 | 0.12074 | -0.033 | -6.628
-18.5 | -0.82 | 0.11577 | -0.033 | -7.085
-18 | -0.854 | 0.09524 | -0.037 | -8.963
-17.5 | -0.881 | 0.08167 | -0.039 | -10.786
-17 | -0.912 | 0.0652 | -0.042 | -13.992
-16.5 | -0.946 | 0.04826 | -0.045 | -19.607
-16 | -0.969 | 0.03865 | -0.047 | -25.069
-15.5 | -0.985 | 0.03159 | -0.049 | -31.179
-15 | -0.988 | 0.02715 | -0.05 | -36.376
-14.5 | -0.989 | 0.02202 | -0.052 | -44.881
-14 | -0.98 | 0.01954 | -0.053 | -50.129
-13.5 | -0.967 | 0.01722 | -0.054 | -56.181
-13 | -0.954 | 0.01484 | -0.056 | -64.286
-12.5 | -0.942 | 0.01253 | -0.057 | -75.188
-12 | -0.917 | 0.01157 | -0.059 | -79.254
-11.5 | -0.886 | 0.01087 | -0.06 | -81.497
-11 | -0.858 | 0.00995 | -0.061 | -86.185
-10.5 | -0.816 | 0.00954 | -0.062 | -85.566
-10 | -0.772 | 0.00913 | -0.063 | -84.559
-9.5 | -0.724 | 0.00878 | -0.064 | -82.51
-9 | -0.675 | 0.00848 | -0.065 | -79.52
-8.5 | -0.622 | 0.00824 | -0.066 | -75.535
-8 | -0.567 | 0.00802 | -0.066 | -70.732
-7.5 | -0.511 | 0.00781 | -0.067 | -65.471
-7 | -0.454 | 0.00762 | -0.068 | -59.643
-6.5 | -0.396 | 0.00741 | -0.069 | -53.451
-6 | -0.337 | 0.00714 | -0.07 | -47.157
-5.5 | -0.277 | 0.00697 | -0.071 | -39.713
-5 | -0.216 | 0.00683 | -0.072 | -31.673
-4.5 | -0.155 | 0.0067 | -0.072 | -23.196
-4 | -0.094 | 0.00651 | -0.073 | -14.423
-3.5 | -0.032 | 0.0063 | -0.074 | -5.125
-3 | 0.03 | 0.00607 | -0.075 | 4.875
-2.5 | 0.092 | 0.00585 | -0.076 | 15.658
-2 | 0.154 | 0.00572 | -0.077 | 26.89
-1.5 | 0.216 | 0.00553 | -0.078 | 39.049
-1 | 0.278 | 0.00555 | -0.078 | 50.104
-0.5 | 0.34 | 0.00556 | -0.079 | 61.082
0 | 0.402 | 0.00563 | -0.08 | 71.431
0.5 | 0.464 | 0.00545 | -0.081 | 85.127
1 | 0.526 | 0.00556 | -0.082 | 94.552
1.5 | 0.586 | 0.00565 | -0.083 | 103.634
2 | 0.647 | 0.00602 | -0.083 | 107.625
2.5 | 0.709 | 0.00615 | -0.084 | 115.204
3 | 0.77 | 0.00651 | -0.085 | 118.232
3.5 | 0.831 | 0.00694 | -0.086 | 119.746
4 | 0.891 | 0.00729 | -0.087 | 122.359
4.5 | 0.951 | 0.00778 | -0.087 | 122.321
5 | 1.011 | 0.00831 | -0.088 | 121.673
5.5 | 1.068 | 0.00882 | -0.089 | 121.083
6 | 1.125 | 0.00944 | -0.09 | 119.146
6.5 | 1.18 | 0.00999 | -0.09 | 118.034
7 | 1.233 | 0.01064 | -0.091 | 115.811
7.5 | 1.284 | 0.01122 | -0.092 | 114.461
8 | 1.324 | 0.01166 | -0.092 | 113.511
8.5 | 1.365 | 0.01249 | -0.093 | 109.275
9 | 1.406 | 0.01306 | -0.093 | 107.662
9.5 | 1.443 | 0.01362 | -0.094 | 105.94
10 | 1.475 | 0.01424 | -0.094 | 103.593
10.5 | 1.502 | 0.01491 | -0.095 | 100.767
11 | 1.524 | 0.01563 | -0.095 | 97.489
11.5 | 1.542 | 0.01635 | -0.096 | 94.271
12 | 1.553 | 0.01735 | -0.096 | 89.539
12.5 | 1.56 | 0.01822 | -0.097 | 85.635
13 | 1.56 | 0.01928 | -0.097 | 80.921
13.5 | 1.555 | 0.0204 | -0.098 | 76.234
14 | 1.544 | 0.02161 | -0.098 | 71.458
14.5 | 1.524 | 0.02301 | -0.098 | 66.247
15 | 1.499 | 0.02461 | -0.099 | 60.893
15.5 | 1.468 | 0.02645 | -0.099 | 55.508
16 | 1.433 | 0.02832 | -0.099 | 50.603
16.5 | 1.391 | 0.03083 | -0.099 | 45.128
17 | 1.345 | 0.03426 | -0.098 | 39.26
17.5 | 1.298 | 0.0376 | -0.098 | 34.529

## 108. Re 10M Mach 0.10 (2)
BIGFOIL.COM POLAR EXPORT
NACA63A416
NACA63A416 |  |  |  | Cl Max: | 1.7873 | at alpha= | 20 | deg
XFOIL ncrit=9 |  |  |  | L/D Max: | 131.346 | at alpha= | 4 | deg
Re: | 10000000 |  |  | Cd Min: | 0.05797 | at alpha= | 20 | deg
Mach: | 0.1 |  |  | Cl=0 at alpha= | -3.1192 | deg
|  |  |  | @ Cl=0.1, Cd= | 0.0050045
|  |  |  | @ Cl=0.4, Cd= | 0.0044023
|  |  |  | @ Cl=0.6, Cd= | 0.0048261
alpha (deg) | Cl | Cd | Cm | Cl/Cd
-20 | -1.5075 | 0.03466 | -0.0911 | -43.4939
-19.5 | -1.497 | 0.03104 | -0.0914 | -48.2281
-19 | -1.4901 | 0.02729 | -0.0912 | -54.6024
-18.5 | -1.476 | 0.02434 | -0.0905 | -60.6409
-18 | -1.4501 | 0.02156 | -0.0913 | -67.2588
-17.5 | -1.4111 | 0.01933 | -0.0935 | -73.0005
-17 | -1.3866 | 0.01743 | -0.0923 | -79.5525
-16.5 | -1.3603 | 0.01589 | -0.0905 | -85.6073
-16 | -1.3274 | 0.01491 | -0.0885 | -89.0275
-15.5 | -1.2945 | 0.01403 | -0.0859 | -92.2666
-15 | -1.2562 | 0.01337 | -0.0837 | -93.9566
-14.5 | -1.2203 | 0.01274 | -0.0808 | -95.7849
-14 | -1.1764 | 0.01219 | -0.0791 | -96.5053
-13.5 | -1.1311 | 0.01143 | -0.0778 | -98.9589
-13 | -1.0832 | 0.01082 | -0.0769 | -100.1109
-12.5 | -1.034 | 0.01028 | -0.076 | -100.5837
-12 | -0.983 | 0.00983 | -0.0755 | -100
-11.5 | -0.9305 | 0.00944 | -0.0751 | -98.5699
-11 | -0.8774 | 0.00907 | -0.0749 | -96.7365
-10.5 | -0.8228 | 0.00876 | -0.075 | -93.9269
-10 | -0.7689 | 0.00838 | -0.0749 | -91.7542
-9.5 | -0.714 | 0.00804 | -0.0749 | -88.806
-9 | -0.6579 | 0.00778 | -0.0752 | -84.563
-8.5 | -0.6007 | 0.00754 | -0.0757 | -79.6684
-8 | -0.5428 | 0.00731 | -0.0763 | -74.2544
-7.5 | -0.4842 | 0.00704 | -0.0771 | -68.7784
-7 | -0.4216 | 0.00683 | -0.0787 | -61.7277
-6.5 | -0.3576 | 0.00661 | -0.0807 | -54.0998
-6 | -0.3013 | 0.00641 | -0.0809 | -47.0047
-5.5 | -0.2467 | 0.00622 | -0.0807 | -39.6624
-5 | -0.193 | 0.00604 | -0.0803 | -31.9536
-4.5 | -0.1406 | 0.00585 | -0.0796 | -24.0342
-4 | -0.0886 | 0.0057 | -0.0788 | -15.5439
-3.5 | -0.038 | 0.00553 | -0.0777 | -6.8716
-3 | 0.0119 | 0.00535 | -0.0765 | 2.2243
-2.5 | 0.0611 | 0.00514 | -0.075 | 11.8872
-2 | 0.1099 | 0.00497 | -0.0735 | 22.1127
-1.5 | 0.1538 | 0.00463 | -0.071 | 33.2181
-1 | 0.202 | 0.00444 | -0.0694 | 45.4955
1 | 0.412 | 0.0044 | -0.0666 | 93.6364
1.5 | 0.4649 | 0.00454 | -0.066 | 102.4009
2 | 0.5222 | 0.00462 | -0.0664 | 113.0303
2.5 | 0.5815 | 0.00474 | -0.0674 | 122.6793
3 | 0.6395 | 0.00501 | -0.0681 | 127.6447
3.5 | 0.6984 | 0.00534 | -0.0691 | 130.7865
4 | 0.771 | 0.00587 | -0.0735 | 131.3458
4.5 | 0.8251 | 0.0066 | -0.0737 | 125.0152
5 | 0.8767 | 0.0071 | -0.0733 | 123.4789
5.5 | 0.9204 | 0.00769 | -0.0711 | 119.6879
6 | 0.9696 | 0.00806 | -0.0701 | 120.2978
6.5 | 1.0155 | 0.00857 | -0.0684 | 118.4947
7 | 1.0627 | 0.009 | -0.0671 | 118.0778
7.5 | 1.1088 | 0.00946 | -0.0656 | 117.2093
8 | 1.1523 | 0.00995 | -0.0636 | 115.809
8.5 | 1.1952 | 0.01046 | -0.0616 | 114.2639
9 | 1.2374 | 0.011 | -0.0595 | 112.4909
9.5 | 1.2777 | 0.01161 | -0.0573 | 110.0517
10 | 1.3153 | 0.01235 | -0.0547 | 106.502
10.5 | 1.3544 | 0.01303 | -0.0525 | 103.9447
11 | 1.3937 | 0.01374 | -0.0505 | 101.4338
12 | 1.4787 | 0.01536 | -0.0485 | 96.2695
12.5 | 1.5119 | 0.0164 | -0.0459 | 92.189
13 | 1.5434 | 0.01758 | -0.0432 | 87.7929
13.5 | 1.5722 | 0.01897 | -0.0404 | 82.8782
14 | 1.5983 | 0.02057 | -0.0375 | 77.7005
14.5 | 1.6245 | 0.02226 | -0.0349 | 72.9784
15 | 1.6493 | 0.02411 | -0.0324 | 68.4073
15.5 | 1.6731 | 0.02615 | -0.0301 | 63.9809
16 | 1.6942 | 0.02849 | -0.0278 | 59.4665
16.5 | 1.7124 | 0.03116 | -0.0256 | 54.9551
17 | 1.7288 | 0.03411 | -0.0236 | 50.6831
17.5 | 1.7398 | 0.03762 | -0.0217 | 46.2467
18 | 1.7549 | 0.04092 | -0.0202 | 42.8861
18.5 | 1.7668 | 0.04464 | -0.019 | 39.5789
19 | 1.7765 | 0.04865 | -0.0179 | 36.5159
19.5 | 1.784 | 0.05304 | -0.0171 | 33.635
20 | 1.7873 | 0.05797 | -0.0166 | 30.8315

## 109. Re 10M Mach 0.25 (1)
BIGFOIL.COM POLAR EXPORT
NACA63A416
NACA63A416 |  |  |  | Cl Max: | 1.513 | at alpha= | 11.5 | deg
JavaFoil+Calcfoil stall+Eppler ext transition |  |  |  | L/D Max: | 122.667 | at alpha= | 4 | deg
Re: | 10000000 |  |  | Cd Min: | 0.00549 | at alpha= | 0.5 | deg
Mach: | 0.25 |  |  | Cl=0 at alpha= | -3.2381 | deg
|  |  |  | @ Cl=0.1, Cd= | 0.0059159
|  |  |  | @ Cl=0.4, Cd= | 0.0056817
|  |  |  | @ Cl=0.6, Cd= | 0.0057361
alpha (deg) | Cl | Cd | Cm | Cl/Cd
-18 | -0.54 | 0.14235 | -0.027 | -3.793
-17.5 | -0.592 | 0.13336 | -0.028 | -4.439
-17 | -0.642 | 0.12096 | -0.031 | -5.308
-16.5 | -0.688 | 0.10952 | -0.033 | -6.279
-16 | -0.729 | 0.09946 | -0.035 | -7.326
-15.5 | -0.775 | 0.08079 | -0.04 | -9.591
-15 | -0.827 | 0.05257 | -0.046 | -15.737
-14.5 | -0.859 | 0.03856 | -0.05 | -22.275
-14 | -0.882 | 0.02885 | -0.052 | -30.573
-13.5 | -0.891 | 0.02388 | -0.054 | -37.314
-13 | -0.896 | 0.01899 | -0.056 | -47.217
-12.5 | -0.89 | 0.01645 | -0.057 | -54.127
-12 | -0.882 | 0.01401 | -0.059 | -62.938
-11.5 | -0.87 | 0.01198 | -0.061 | -72.607
-11 | -0.843 | 0.01115 | -0.062 | -75.573
-10.5 | -0.818 | 0.01008 | -0.064 | -81.16
-10 | -0.778 | 0.00962 | -0.065 | -80.851
-9.5 | -0.733 | 0.00918 | -0.066 | -79.935
-9 | -0.685 | 0.0088 | -0.067 | -77.87
-8.5 | -0.634 | 0.00855 | -0.067 | -74.114
-8 | -0.579 | 0.00828 | -0.068 | -69.966
-7.5 | -0.523 | 0.00798 | -0.069 | -65.536
-7 | -0.465 | 0.00775 | -0.07 | -59.996
-6.5 | -0.406 | 0.00758 | -0.071 | -53.552
-6 | -0.345 | 0.00731 | -0.072 | -47.248
-5.5 | -0.284 | 0.00711 | -0.073 | -39.98
-5 | -0.222 | 0.00696 | -0.074 | -31.893
-4.5 | -0.16 | 0.00676 | -0.074 | -23.614
-4 | -0.097 | 0.00658 | -0.075 | -14.658
-3.5 | -0.033 | 0.00636 | -0.076 | -5.214
-3 | 0.03 | 0.00615 | -0.077 | 4.947
-2.5 | 0.094 | 0.00593 | -0.078 | 15.856
-2 | 0.158 | 0.00578 | -0.079 | 27.326
-1.5 | 0.222 | 0.00558 | -0.08 | 39.725
-1 | 0.286 | 0.00558 | -0.081 | 51.198
-0.5 | 0.349 | 0.00561 | -0.081 | 62.253
0 | 0.413 | 0.0057 | -0.082 | 72.497
0.5 | 0.477 | 0.00549 | -0.083 | 86.739
1 | 0.54 | 0.00562 | -0.084 | 96.174
1.5 | 0.602 | 0.00574 | -0.085 | 104.871
2 | 0.665 | 0.00609 | -0.086 | 109.13
2.5 | 0.728 | 0.00623 | -0.087 | 116.944
3 | 0.791 | 0.00666 | -0.087 | 118.715
3.5 | 0.854 | 0.00709 | -0.088 | 120.344
4 | 0.916 | 0.00746 | -0.089 | 122.667
4.5 | 0.977 | 0.008 | -0.09 | 122.088
5 | 1.038 | 0.00861 | -0.091 | 120.574
5.5 | 1.097 | 0.0092 | -0.091 | 119.196
6 | 1.154 | 0.00986 | -0.092 | 117.034
6.5 | 1.209 | 0.01055 | -0.093 | 114.645
7 | 1.26 | 0.01085 | -0.094 | 116.118
7.5 | 1.302 | 0.0117 | -0.094 | 111.324
8 | 1.347 | 0.01231 | -0.094 | 109.407
8.5 | 1.388 | 0.01326 | -0.095 | 104.642
9 | 1.426 | 0.01388 | -0.095 | 102.745
9.5 | 1.458 | 0.01457 | -0.096 | 100.063
10 | 1.482 | 0.01534 | -0.097 | 96.598
10.5 | 1.5 | 0.0161 | -0.097 | 93.204
11 | 1.511 | 0.01691 | -0.098 | 89.315
11.5 | 1.513 | 0.01793 | -0.098 | 84.4
12 | 1.507 | 0.01906 | -0.099 | 79.039
12.5 | 1.49 | 0.02046 | -0.099 | 72.835
13 | 1.467 | 0.02162 | -0.099 | 67.855
13.5 | 1.434 | 0.0235 | -0.1 | 61.015
14 | 1.391 | 0.02545 | -0.1 | 54.648
14.5 | 1.331 | 0.0279 | -0.1 | 47.704
15 | 1.259 | 0.03094 | -0.1 | 40.708
15.5 | 1.177 | 0.03553 | -0.099 | 33.136
16 | 1.088 | 0.04149 | -0.098 | 26.221
16.5 | 0.987 | 0.05149 | -0.096 | 19.174

## 110. Re 10M Mach 0.25 (2)
BIGFOIL.COM POLAR EXPORT
NACA63A416
NACA63A416 |  |  |  | Cl Max: | 1.7303 | at alpha= | 18 | deg
XFOIL ncrit=9 |  |  |  | L/D Max: | 133.525 | at alpha= | 3.5 | deg
Re: | 10000000 |  |  | Cd Min: | 0.07924 | at alpha= | 20 | deg
Mach: | 0.25 |  |  | Cl=0 at alpha= | -3.0984 | deg
|  |  |  | @ Cl=0.1, Cd= | 0.0050705
|  |  |  | @ Cl=0.4, Cd= | 0.0044056
|  |  |  | @ Cl=0.6, Cd= | 0.0048001
alpha (deg) | Cl | Cd | Cm | Cl/Cd
-20 | -1.375 | 0.06119 | -0.0952 | -22.471
-19.5 | -1.3941 | 0.05279 | -0.0991 | -26.4084
-19 | -1.4109 | 0.04511 | -0.1021 | -31.2769
-18.5 | -1.4102 | 0.0396 | -0.1035 | -35.6111
-18 | -1.4103 | 0.03448 | -0.104 | -40.902
-16.5 | -1.3557 | 0.02233 | -0.107 | -60.712
-16 | -1.3303 | 0.01981 | -0.1058 | -67.153
-15.5 | -1.3031 | 0.01756 | -0.1044 | -74.2084
-15 | -1.2741 | 0.01576 | -0.1021 | -80.8439
-14.5 | -1.2399 | 0.01454 | -0.0991 | -85.2751
-14 | -1.2006 | 0.01368 | -0.096 | -87.7632
-13.5 | -1.1589 | 0.01292 | -0.0928 | -89.6981
-13 | -1.1194 | 0.0122 | -0.089 | -91.7541
-12.5 | -1.0713 | 0.01133 | -0.0868 | -94.5543
-12 | -1.0196 | 0.01066 | -0.0852 | -95.6473
-11.5 | -0.9661 | 0.01011 | -0.0839 | -95.5589
-11 | -0.9109 | 0.00963 | -0.0828 | -94.5898
-10.5 | -0.854 | 0.00923 | -0.0821 | -92.5244
-10 | -0.7964 | 0.00886 | -0.0816 | -89.8871
-9.5 | -0.7394 | 0.00844 | -0.081 | -87.6066
-9 | -0.6819 | 0.00807 | -0.0806 | -84.4981
-8.5 | -0.6227 | 0.00777 | -0.0805 | -80.1416
-8 | -0.5627 | 0.00751 | -0.0807 | -74.9268
-7.5 | -0.5011 | 0.00725 | -0.0812 | -69.1172
-7 | -0.4371 | 0.00698 | -0.0824 | -62.6218
-6.5 | -0.3703 | 0.00677 | -0.0842 | -54.6972
-6 | -0.3119 | 0.00655 | -0.0842 | -47.6183
-5.5 | -0.256 | 0.00631 | -0.0837 | -40.5705
-5 | -0.2007 | 0.00613 | -0.083 | -32.7406
-4.5 | -0.1462 | 0.00595 | -0.0822 | -24.5714
-4 | -0.0931 | 0.00576 | -0.0811 | -16.1632
-3.5 | -0.0406 | 0.00561 | -0.08 | -7.2371
-2.5 | 0.0605 | 0.00522 | -0.0768 | 11.59
-2 | 0.1107 | 0.00503 | -0.0751 | 22.008
-1.5 | 0.155 | 0.00468 | -0.0723 | 33.1197
-1 | 0.2039 | 0.00449 | -0.0704 | 45.412
-0.5 | 0.2557 | 0.00439 | -0.0691 | 58.246
0 | 0.3092 | 0.00438 | -0.0682 | 70.5936
0.5 | 0.3645 | 0.00438 | -0.0677 | 83.2192
1 | 0.4199 | 0.00442 | -0.0672 | 95
1.5 | 0.4729 | 0.00455 | -0.0662 | 103.9341
2 | 0.5314 | 0.00464 | -0.0664 | 114.5259
2.5 | 0.5932 | 0.00477 | -0.0674 | 124.3606
3 | 0.6543 | 0.00504 | -0.0684 | 129.8214
3.5 | 0.7197 | 0.00539 | -0.0704 | 133.525
4 | 0.7935 | 0.00598 | -0.0744 | 132.6923
4.5 | 0.8421 | 0.00671 | -0.0729 | 125.4993
5 | 0.892 | 0.00723 | -0.0716 | 123.3748
5.5 | 0.938 | 0.00787 | -0.0694 | 119.1868
6 | 0.9891 | 0.00829 | -0.0682 | 119.3124
6.5 | 1.035 | 0.00887 | -0.0661 | 116.6855
7 | 1.0815 | 0.00936 | -0.064 | 115.5449
7.5 | 1.1268 | 0.00988 | -0.0617 | 114.0486
8 | 1.17 | 0.01049 | -0.0592 | 111.5348
8.5 | 1.2132 | 0.01111 | -0.0567 | 109.1989
9 | 1.2546 | 0.01181 | -0.0541 | 106.232
9.5 | 1.2937 | 0.01264 | -0.0511 | 102.3497
10 | 1.3322 | 0.01352 | -0.0482 | 98.5355
10.5 | 1.3724 | 0.01438 | -0.0457 | 95.4381
11 | 1.4097 | 0.01543 | -0.0429 | 91.361
12 | 1.4953 | 0.01762 | -0.04 | 84.8638
12.5 | 1.5264 | 0.01913 | -0.0368 | 79.7909
13 | 1.5532 | 0.02097 | -0.0333 | 74.0677
13.5 | 1.5819 | 0.02283 | -0.0304 | 69.2904
14 | 1.6066 | 0.02504 | -0.0273 | 64.1613
14.5 | 1.6303 | 0.0275 | -0.0245 | 59.2836
15 | 1.6514 | 0.03025 | -0.0218 | 54.5917
15.5 | 1.6724 | 0.03317 | -0.0194 | 50.4191
16 | 1.6894 | 0.03653 | -0.0172 | 46.2469
16.5 | 1.7016 | 0.04042 | -0.015 | 42.098
17 | 1.7142 | 0.04447 | -0.0133 | 38.5473
17.5 | 1.7237 | 0.04892 | -0.0118 | 35.2351
18 | 1.7303 | 0.05382 | -0.0106 | 32.1498
18.5 | 1.7292 | 0.05965 | -0.0099 | 28.9891
19 | 1.7303 | 0.06544 | -0.0095 | 26.441
19.5 | 1.7255 | 0.07211 | -0.0097 | 23.9287
20 | 1.7175 | 0.07924 | -0.0103 | 21.6747

## 111. Re 10M Mach 0.50 (1)
BIGFOIL.COM POLAR EXPORT
NACA63A416
NACA63A416 |  |  |  | Cl Max: | 1.398 | at alpha= | 8 | deg
JavaFoil+Calcfoil stall+Eppler ext transition |  |  |  | L/D Max: | 120.501 | at alpha= | 2.5 | deg
Re: | 10000000 |  |  | Cd Min: | 0.00579 | at alpha= | -1.5 | deg
Mach: | 0.5 |  |  | Cl=0 at alpha= | -3.2394 | deg
|  |  |  | @ Cl=0.1, Cd= | 0.0062411
|  |  |  | @ Cl=0.4, Cd= | 0.0058853
|  |  |  | @ Cl=0.6, Cd= | 0.0061938
alpha (deg) | Cl | Cd | Cm | Cl/Cd
-20 | -0.957 | 0.14869 | -0.035 | -6.434
-19.5 | -0.931 | 0.13824 | -0.036 | -6.732
-19 | -0.898 | 0.13546 | -0.035 | -6.629
-18.5 | -0.866 | 0.13431 | -0.033 | -6.444
-18 | -0.836 | 0.13083 | -0.033 | -6.389
-17.5 | -0.813 | 0.1289 | -0.036 | -6.306
-17 | -0.784 | 0.12182 | -0.036 | -6.439
-16.5 | -0.753 | 0.12097 | -0.034 | -6.223
-16 | -0.723 | 0.11454 | -0.034 | -6.315
-15.5 | -0.696 | 0.10731 | -0.035 | -6.484
-15 | -0.67 | 0.10625 | -0.037 | -6.308
-14.5 | -0.641 | 0.10174 | -0.036 | -6.297
-14 | -0.613 | 0.09356 | -0.037 | -6.553
-13.5 | -0.589 | 0.08376 | -0.04 | -7.031
-13 | -0.555 | 0.0941 | -0.036 | -5.894
-12.5 | -0.527 | 0.084 | -0.037 | -6.279
-12 | -0.503 | 0.07439 | -0.042 | -6.76
-11.5 | -0.51 | 0.04086 | -0.057 | -12.477
-11 | -0.441 | 0.07667 | -0.035 | -5.747
-10.5 | -0.416 | 0.06536 | -0.042 | -6.372
-10 | -0.447 | 0.01897 | -0.067 | -23.553
-9.5 | -0.361 | 0.05674 | -0.045 | -6.357
-9 | -0.623 | 0.01251 | -0.072 | -49.833
-8.5 | -0.629 | 0.01109 | -0.074 | -56.72
-8 | -0.605 | 0.00973 | -0.076 | -62.158
-7.5 | -0.559 | 0.00929 | -0.077 | -60.129
-7 | -0.504 | 0.00879 | -0.078 | -57.346
-6.5 | -0.444 | 0.00841 | -0.079 | -52.8
-6 | -0.381 | 0.00806 | -0.08 | -47.22
-5.5 | -0.315 | 0.00781 | -0.081 | -40.274
-5 | -0.247 | 0.00746 | -0.082 | -33.092
-4.5 | -0.178 | 0.00726 | -0.083 | -24.473
-4 | -0.108 | 0.00702 | -0.084 | -15.325
-3.5 | -0.037 | 0.00674 | -0.085 | -5.49
-3 | 0.034 | 0.00652 | -0.086 | 5.214
-2.5 | 0.105 | 0.00622 | -0.087 | 16.901
-2 | 0.177 | 0.00606 | -0.088 | 29.179
-1.5 | 0.248 | 0.00579 | -0.089 | 42.829
-1 | 0.319 | 0.00581 | -0.09 | 54.978
-0.5 | 0.39 | 0.00587 | -0.091 | 66.566
0 | 0.462 | 0.00598 | -0.092 | 77.263
0.5 | 0.533 | 0.00609 | -0.093 | 87.562
1 | 0.604 | 0.0062 | -0.094 | 97.406
1.5 | 0.672 | 0.0061 | -0.095 | 110.272
2 | 0.743 | 0.00629 | -0.096 | 118.129
2.5 | 0.813 | 0.00675 | -0.097 | 120.501
3 | 0.883 | 0.00746 | -0.098 | 118.323
3.5 | 0.953 | 0.00801 | -0.099 | 118.92
4 | 1.021 | 0.00865 | -0.1 | 117.994
4.5 | 1.089 | 0.00944 | -0.1 | 115.374
5 | 1.149 | 0.01032 | -0.101 | 111.331
5.5 | 1.205 | 0.01123 | -0.101 | 107.296
6 | 1.26 | 0.01219 | -0.102 | 103.364
6.5 | 1.309 | 0.01309 | -0.102 | 100.016
7 | 1.352 | 0.01404 | -0.103 | 96.281
7.5 | 1.383 | 0.01546 | -0.104 | 89.417
8 | 1.398 | 0.01661 | -0.104 | 84.151
8.5 | 1.384 | 0.01794 | -0.105 | 77.132
9 | 1.308 | 0.01967 | -0.105 | 66.506
9.5 | 0.865 | 0.02168 | -0.106 | 39.876
10 | 0.893 | 0.02486 | -0.106 | 35.908
10.5 | 0.925 | 0.02495 | -0.107 | 37.088
11 | 0.945 | 0.02988 | -0.106 | 31.628
11.5 | 0.983 | 0.02858 | -0.107 | 34.409
12 | 0.991 | 0.03664 | -0.104 | 27.042
12.5 | 0.916 | 0.0795 | -0.081 | 11.52
13 | 1.028 | 0.04619 | -0.102 | 22.253

## 112. Re 10M Mach 0.50 (2)
BIGFOIL.COM POLAR EXPORT
NACA63A416
NACA63A416 |  |  |  | Cl Max: | 1.5082 | at alpha= | 12 | deg
XFOIL ncrit=9 |  |  |  | L/D Max: | 144.306 | at alpha= | 3.5 | deg
Re: | 10000000 |  |  | Cd Min: | 0.09248 | at alpha= | 15 | deg
Mach: | 0.5 |  |  | Cl=0 at alpha= | -99 | deg
|  |  |  | @ Cl=0.1, Cd= | 0.00451
|  |  |  | @ Cl=0.4, Cd= | 0.0045726
|  |  |  | @ Cl=0.6, Cd= | 0.0049247
alpha (deg) | Cl | Cd | Cm | Cl/Cd
0 | 0.3141 | 0.00451 | -0.0681 | 69.6452
0.5 | 0.3783 | 0.00455 | -0.0676 | 83.1429
1 | 0.4455 | 0.00462 | -0.0677 | 96.4286
1.5 | 0.5139 | 0.00475 | -0.0682 | 108.1895
2 | 0.5875 | 0.0049 | -0.0697 | 119.898
2.5 | 0.6635 | 0.00505 | -0.0717 | 131.3861
3 | 0.7428 | 0.00534 | -0.0743 | 139.1011
3.5 | 0.8211 | 0.00569 | -0.0767 | 144.3058
4 | 0.8782 | 0.00639 | -0.0748 | 137.4335
4.5 | 0.9236 | 0.00725 | -0.0706 | 127.3931
5 | 0.9708 | 0.00803 | -0.0667 | 120.8966
5.5 | 1.0112 | 0.00903 | -0.0617 | 111.9823
6 | 1.0599 | 0.00983 | -0.058 | 107.823
6.5 | 1.0994 | 0.011 | -0.0531 | 99.9455
7 | 1.1484 | 0.01193 | -0.0495 | 96.2615
7.5 | 1.1917 | 0.01316 | -0.0453 | 90.5547
8 | 1.2308 | 0.01468 | -0.0407 | 83.842
8.5 | 1.2719 | 0.01627 | -0.0364 | 78.1746
9 | 1.3129 | 0.01801 | -0.0322 | 72.8984
9.5 | 1.3531 | 0.01994 | -0.0281 | 67.8586
10 | 1.392 | 0.02214 | -0.0241 | 62.8726
10.5 | 1.4289 | 0.02463 | -0.0201 | 58.0146
11 | 1.46 | 0.02767 | -0.0159 | 52.7647
11.5 | 1.4864 | 0.03126 | -0.0119 | 47.5496
12 | 1.5082 | 0.03615 | -0.0092 | 41.7206
12.5 | 1.498 | 0.04267 | -0.0051 | 35.1066
13 | 1.4707 | 0.05091 | -0.002 | 28.8882
13.5 | 1.4373 | 0.06021 | -0.0005 | 23.8714
14 | 1.409 | 0.06966 | -0.0005 | 20.2268
14.5 | 1.3734 | 0.08037 | -0.002 | 17.0885
15 | 1.3316 | 0.09248 | -0.0055 | 14.3988

## 113. Re 12M Mach 0.00 (1)
BIGFOIL.COM POLAR EXPORT
NACA63A416
NACA63A416 |  |  |  | Cl Max: | 1.573 | at alpha= | 13 | deg
JavaFoil+Calcfoil stall+Eppler ext transition |  |  |  | L/D Max: | 122.53 | at alpha= | 5.5 | deg
Re: | 12000000 |  |  | Cd Min: | 0.00536 | at alpha= | 0 | deg
Mach: | 0 |  |  | Cl=0 at alpha= | -3.2377 | deg
|  |  |  | @ Cl=0.1, Cd= | 0.0058655
|  |  |  | @ Cl=0.4, Cd= | 0.00536
|  |  |  | @ Cl=0.6, Cd= | 0.0057464
alpha (deg) | Cl | Cd | Cm | Cl/Cd
-20 | -0.806 | 0.12614 | -0.032 | -6.386
-19.5 | -0.829 | 0.11597 | -0.033 | -7.149
-19 | -0.853 | 0.10485 | -0.035 | -8.133
-18.5 | -0.887 | 0.08383 | -0.038 | -10.584
-18 | -0.912 | 0.07219 | -0.04 | -12.637
-17.5 | -0.929 | 0.06622 | -0.041 | -14.03
-17 | -0.961 | 0.05011 | -0.044 | -19.17
-16.5 | -0.979 | 0.04186 | -0.046 | -23.398
-16 | -1 | 0.03265 | -0.048 | -30.621
-15.5 | -1.009 | 0.02799 | -0.049 | -36.033
-15 | -1.008 | 0.02397 | -0.05 | -42.059
-14.5 | -1.003 | 0.02039 | -0.052 | -49.211
-14 | -0.993 | 0.01774 | -0.053 | -56.014
-13.5 | -0.979 | 0.01572 | -0.054 | -62.291
-13 | -0.972 | 0.01272 | -0.056 | -76.432
-12.5 | -0.949 | 0.01179 | -0.057 | -80.464
-12 | -0.921 | 0.01097 | -0.059 | -83.997
-11.5 | -0.897 | 0.01006 | -0.06 | -89.143
-11 | -0.857 | 0.00957 | -0.061 | -89.572
-10.5 | -0.815 | 0.00918 | -0.062 | -88.739
-10 | -0.77 | 0.00883 | -0.063 | -87.23
-9.5 | -0.722 | 0.00855 | -0.064 | -84.469
-9 | -0.672 | 0.0083 | -0.064 | -81.038
-8.5 | -0.62 | 0.00801 | -0.065 | -77.382
-8 | -0.565 | 0.00782 | -0.066 | -72.288
-7.5 | -0.509 | 0.00761 | -0.067 | -66.949
-7 | -0.452 | 0.00746 | -0.068 | -60.655
-6.5 | -0.394 | 0.00726 | -0.069 | -54.331
-6 | -0.335 | 0.007 | -0.07 | -47.861
-5.5 | -0.276 | 0.00686 | -0.07 | -40.187
-5 | -0.215 | 0.00672 | -0.071 | -32.022
-4.5 | -0.155 | 0.0066 | -0.072 | -23.42
-4 | -0.093 | 0.00642 | -0.073 | -14.561
-3.5 | -0.032 | 0.00622 | -0.074 | -5.164
-3 | 0.029 | 0.00605 | -0.075 | 4.866
-2.5 | 0.091 | 0.00588 | -0.076 | 15.497
-2 | 0.153 | 0.00578 | -0.076 | 26.486
-1.5 | 0.215 | 0.00566 | -0.077 | 37.915
-1 | 0.276 | 0.00553 | -0.078 | 50.026
-0.5 | 0.338 | 0.00556 | -0.079 | 60.824
0 | 0.4 | 0.00536 | -0.08 | 74.557
0.5 | 0.461 | 0.00546 | -0.081 | 84.493
1 | 0.523 | 0.00553 | -0.081 | 94.585
1.5 | 0.583 | 0.00566 | -0.082 | 103.082
2 | 0.644 | 0.00597 | -0.083 | 107.945
2.5 | 0.705 | 0.00631 | -0.084 | 111.862
3 | 0.766 | 0.00666 | -0.085 | 115.021
3.5 | 0.827 | 0.00697 | -0.085 | 118.661
4 | 0.887 | 0.00735 | -0.086 | 120.656
4.5 | 0.947 | 0.00776 | -0.087 | 121.961
5 | 1.006 | 0.00825 | -0.088 | 121.921
5.5 | 1.063 | 0.00868 | -0.089 | 122.53
6 | 1.119 | 0.0093 | -0.089 | 120.33
6.5 | 1.174 | 0.00979 | -0.09 | 119.907
7 | 1.227 | 0.01025 | -0.091 | 119.711
7.5 | 1.278 | 0.01078 | -0.092 | 118.587
8 | 1.325 | 0.01101 | -0.092 | 120.318
8.5 | 1.364 | 0.01203 | -0.092 | 113.31
9 | 1.404 | 0.01256 | -0.093 | 111.768
9.5 | 1.441 | 0.01312 | -0.093 | 109.889
10 | 1.474 | 0.01368 | -0.094 | 107.718
10.5 | 1.502 | 0.01425 | -0.094 | 105.405
11 | 1.526 | 0.01494 | -0.095 | 102.117
11.5 | 1.545 | 0.01567 | -0.096 | 98.585
12 | 1.56 | 0.01639 | -0.096 | 95.179
12.5 | 1.569 | 0.01731 | -0.097 | 90.663
13 | 1.573 | 0.01825 | -0.097 | 86.22
13.5 | 1.572 | 0.01923 | -0.097 | 81.742
14 | 1.564 | 0.02052 | -0.098 | 76.223
14.5 | 1.549 | 0.02166 | -0.098 | 71.491
15 | 1.528 | 0.02312 | -0.098 | 66.079
15.5 | 1.502 | 0.02478 | -0.099 | 60.636
16 | 1.473 | 0.0263 | -0.099 | 56.025
16.5 | 1.439 | 0.02858 | -0.099 | 50.343
17 | 1.399 | 0.03125 | -0.099 | 44.777
17.5 | 1.358 | 0.03386 | -0.099 | 40.107
18 | 1.313 | 0.03798 | -0.098 | 34.575

## 114. Re 12M Mach 0.00 (2)
BIGFOIL.COM POLAR EXPORT
NACA63A416
NACA63A416 |  |  |  | Cl Max: | 1.8195 | at alpha= | 20 | deg
XFOIL ncrit=9 |  |  |  | L/D Max: | 129.764 | at alpha= | 4 | deg
Re: | 12000000 |  |  | Cd Min: | 0.05213 | at alpha= | 20 | deg
Mach: | 0 |  |  | Cl=0 at alpha= | -3.1319 | deg
|  |  |  | @ Cl=0.1, Cd= | 0.0049944
|  |  |  | @ Cl=0.4, Cd= | 0.0043772
|  |  |  | @ Cl=0.6, Cd= | 0.0048686
alpha (deg) | Cl | Cd | Cm | Cl/Cd
-20 | -1.5471 | 0.02908 | -0.0886 | -53.2015
-19.5 | -1.5326 | 0.02612 | -0.0884 | -58.6753
-19 | -1.5178 | 0.02331 | -0.0878 | -65.1137
-18 | -1.4528 | 0.01887 | -0.0904 | -76.9899
-17.5 | -1.4278 | 0.01713 | -0.0892 | -83.3508
-17 | -1.4018 | 0.01569 | -0.0875 | -89.3435
-16.5 | -1.3747 | 0.01452 | -0.085 | -94.6763
-16 | -1.341 | 0.01377 | -0.0826 | -97.3856
-15.5 | -1.3044 | 0.0131 | -0.0804 | -99.5725
-15 | -1.2682 | 0.01256 | -0.0777 | -100.9713
-14.5 | -1.2255 | 0.01195 | -0.0761 | -102.5523
-14 | -1.178 | 0.01141 | -0.0754 | -103.2428
-13.5 | -1.1303 | 0.01085 | -0.0747 | -104.1751
-13 | -1.0824 | 0.01029 | -0.0738 | -105.1895
-12.5 | -1.0329 | 0.0098 | -0.0733 | -105.398
-12 | -0.9823 | 0.00936 | -0.0729 | -104.9466
-11.5 | -0.9297 | 0.00901 | -0.0728 | -103.1853
-11 | -0.8761 | 0.00869 | -0.0728 | -100.817
-10.5 | -0.8215 | 0.00841 | -0.073 | -97.6813
-10 | -0.7672 | 0.00809 | -0.0732 | -94.8331
-9.5 | -0.7128 | 0.00777 | -0.0733 | -91.7375
-9 | -0.6571 | 0.0075 | -0.0736 | -87.6133
-8.5 | -0.6001 | 0.00729 | -0.0742 | -82.3182
-8 | -0.5426 | 0.00708 | -0.0749 | -76.6384
-7.5 | -0.4848 | 0.00683 | -0.0756 | -70.981
-7 | -0.4201 | 0.00663 | -0.0779 | -63.3635
-6.5 | -0.3563 | 0.00646 | -0.0799 | -55.1548
-6 | -0.3005 | 0.00626 | -0.0802 | -48.0032
-5.5 | -0.2468 | 0.00604 | -0.0799 | -40.8609
-5 | -0.1929 | 0.00588 | -0.0796 | -32.8061
-4.5 | -0.14 | 0.00574 | -0.0791 | -24.3902
-4 | -0.0886 | 0.00559 | -0.0783 | -15.8497
-3.5 | -0.0371 | 0.00545 | -0.0774 | -6.8073
-3 | 0.0133 | 0.00527 | -0.0764 | 2.5237
-2.5 | 0.0625 | 0.0051 | -0.075 | 12.2549
-2 | 0.1122 | 0.00496 | -0.0738 | 22.621
-1.5 | 0.1575 | 0.00465 | -0.0716 | 33.871
-1 | 0.2035 | 0.00444 | -0.0696 | 45.8333
-0.5 | 0.2531 | 0.00433 | -0.0683 | 58.4527
0 | 0.3048 | 0.0043 | -0.0675 | 70.8837
0.5 | 0.3566 | 0.00432 | -0.0668 | 82.5463
1 | 0.4097 | 0.00439 | -0.0663 | 93.3257
1.5 | 0.4635 | 0.00448 | -0.066 | 103.4598
2 | 0.5191 | 0.00459 | -0.0661 | 113.0937
2.5 | 0.5774 | 0.00477 | -0.067 | 121.0482
3 | 0.637 | 0.00503 | -0.0682 | 126.6402
3.5 | 0.6957 | 0.00547 | -0.0693 | 127.1846
4 | 0.7682 | 0.00592 | -0.0737 | 129.7635
4.5 | 0.8224 | 0.00661 | -0.074 | 124.4175
5 | 0.8755 | 0.00707 | -0.074 | 123.8331
5.5 | 0.9237 | 0.00757 | -0.0728 | 122.0211
6 | 0.971 | 0.00793 | -0.0714 | 122.4464
6.5 | 1.0162 | 0.0084 | -0.0697 | 120.9762
7 | 1.0644 | 0.00877 | -0.0686 | 121.3683
7.5 | 1.111 | 0.0092 | -0.0673 | 120.7609
8 | 1.1561 | 0.00964 | -0.0657 | 119.9274
8.5 | 1.1988 | 0.01013 | -0.0637 | 118.3416
9 | 1.2417 | 0.0106 | -0.0619 | 117.1415
9.5 | 1.282 | 0.01117 | -0.0597 | 114.7717
10 | 1.3206 | 0.01182 | -0.0573 | 111.7259
10.5 | 1.3614 | 0.01239 | -0.0554 | 109.8789
11 | 1.4002 | 0.01305 | -0.0533 | 107.295
11.5 | 1.437 | 0.01383 | -0.0511 | 103.9046
12 | 1.4503 | 0.01446 | -0.0439 | 100.2974
12.5 | 1.5219 | 0.0153 | -0.0494 | 99.4706
13 | 1.5533 | 0.01638 | -0.0467 | 94.8291
13.5 | 1.5822 | 0.01765 | -0.0438 | 89.6431
14 | 1.6098 | 0.01904 | -0.041 | 84.5483
14.5 | 1.6373 | 0.02051 | -0.0385 | 79.8294
15 | 1.663 | 0.02217 | -0.0359 | 75.0113
15.5 | 1.688 | 0.02393 | -0.0336 | 70.5391
16 | 1.7115 | 0.02591 | -0.0313 | 66.0556
16.5 | 1.7289 | 0.02843 | -0.0289 | 60.8125
17 | 1.7465 | 0.03106 | -0.0268 | 56.2299
17.5 | 1.7615 | 0.03404 | -0.0248 | 51.7479
18 | 1.7779 | 0.03699 | -0.0232 | 48.0643
18.5 | 1.792 | 0.04027 | -0.0218 | 44.4996
19 | 1.8044 | 0.04379 | -0.0206 | 41.2058
19.5 | 1.8129 | 0.0478 | -0.0195 | 37.9268
20 | 1.8195 | 0.05213 | -0.0188 | 34.9031

## 115. Re 12M Mach 0.10 (1)
BIGFOIL.COM POLAR EXPORT
NACA63A416
NACA63A416 |  |  |  | Cl Max: | 1.563 | at alpha= | 13 | deg
JavaFoil+Calcfoil stall+Eppler ext transition |  |  |  | L/D Max: | 122.033 | at alpha= | 5 | deg
Re: | 12000000 |  |  | Cd Min: | 0.00537 | at alpha= | 0 | deg
Mach: | 0.1 |  |  | Cl=0 at alpha= | -3.2419 | deg
|  |  |  | @ Cl=0.1, Cd= | 0.0058671
|  |  |  | @ Cl=0.4, Cd= | 0.0053768
|  |  |  | @ Cl=0.6, Cd= | 0.0057534
alpha (deg) | Cl | Cd | Cm | Cl/Cd
-20 | -0.753 | 0.13448 | -0.031 | -5.602
-19.5 | -0.779 | 0.1252 | -0.032 | -6.222
-19 | -0.801 | 0.11943 | -0.033 | -6.707
-18.5 | -0.825 | 0.1104 | -0.034 | -7.47
-18 | -0.863 | 0.08659 | -0.038 | -9.962
-17.5 | -0.883 | 0.07962 | -0.039 | -11.09
-17 | -0.923 | 0.05772 | -0.043 | -15.991
-16.5 | -0.954 | 0.0439 | -0.045 | -21.724
-16 | -0.966 | 0.03985 | -0.047 | -24.238
-15.5 | -0.988 | 0.03009 | -0.049 | -32.838
-15 | -0.992 | 0.02542 | -0.05 | -39.016
-14.5 | -0.99 | 0.02135 | -0.052 | -46.384
-14 | -0.98 | 0.0193 | -0.053 | -50.759
-13.5 | -0.97 | 0.01648 | -0.054 | -58.849
-13 | -0.965 | 0.0132 | -0.056 | -73.133
-12.5 | -0.945 | 0.01203 | -0.058 | -78.519
-12 | -0.918 | 0.01119 | -0.059 | -82.057
-11.5 | -0.896 | 0.01013 | -0.06 | -88.475
-11 | -0.858 | 0.00962 | -0.061 | -89.129
-10.5 | -0.816 | 0.00923 | -0.062 | -88.381
-10 | -0.772 | 0.00886 | -0.063 | -87.098
-9.5 | -0.724 | 0.00858 | -0.064 | -84.437
-9 | -0.675 | 0.00829 | -0.065 | -81.361
-8.5 | -0.622 | 0.00807 | -0.066 | -77.108
-8 | -0.567 | 0.00788 | -0.066 | -71.971
-7.5 | -0.511 | 0.00767 | -0.067 | -66.689
-7 | -0.454 | 0.00747 | -0.068 | -60.803
-6.5 | -0.396 | 0.00729 | -0.069 | -54.297
-6 | -0.337 | 0.00706 | -0.07 | -47.717
-5.5 | -0.277 | 0.00687 | -0.071 | -40.303
-5 | -0.216 | 0.00673 | -0.072 | -32.159
-4.5 | -0.155 | 0.00662 | -0.072 | -23.455
-4 | -0.094 | 0.00648 | -0.073 | -14.49
-3.5 | -0.032 | 0.00625 | -0.074 | -5.162
-3 | 0.03 | 0.00608 | -0.075 | 4.872
-2.5 | 0.092 | 0.00588 | -0.076 | 15.569
-2 | 0.154 | 0.00578 | -0.077 | 26.593
-1.5 | 0.216 | 0.00569 | -0.078 | 37.959
-1 | 0.278 | 0.00553 | -0.078 | 50.231
-0.5 | 0.34 | 0.00558 | -0.079 | 60.88
0 | 0.402 | 0.00537 | -0.08 | 74.877
0.5 | 0.464 | 0.00547 | -0.081 | 84.835
1 | 0.526 | 0.00556 | -0.082 | 94.618
1.5 | 0.586 | 0.00568 | -0.083 | 103.093
2 | 0.647 | 0.006 | -0.083 | 107.928
2.5 | 0.709 | 0.00634 | -0.084 | 111.712
3 | 0.77 | 0.00671 | -0.085 | 114.823
3.5 | 0.831 | 0.00702 | -0.086 | 118.429
4 | 0.891 | 0.00739 | -0.087 | 120.583
4.5 | 0.951 | 0.00783 | -0.087 | 121.57
5 | 1.011 | 0.00828 | -0.088 | 122.033
5.5 | 1.068 | 0.00876 | -0.089 | 122.024
6 | 1.125 | 0.00938 | -0.09 | 119.886
6.5 | 1.18 | 0.00989 | -0.091 | 119.295
7 | 1.233 | 0.01038 | -0.091 | 118.775
7.5 | 1.284 | 0.01093 | -0.092 | 117.495
8 | 1.329 | 0.01115 | -0.092 | 119.156
8.5 | 1.367 | 0.01216 | -0.093 | 112.445
9 | 1.408 | 0.0127 | -0.093 | 110.901
9.5 | 1.444 | 0.01326 | -0.094 | 108.975
10 | 1.476 | 0.01385 | -0.094 | 106.606
10.5 | 1.503 | 0.01443 | -0.095 | 104.165
11 | 1.526 | 0.01515 | -0.095 | 100.689
11.5 | 1.543 | 0.0159 | -0.096 | 97.061
12 | 1.555 | 0.01677 | -0.096 | 92.741
12.5 | 1.561 | 0.01768 | -0.097 | 88.332
13 | 1.563 | 0.01859 | -0.097 | 84.07
13.5 | 1.558 | 0.01965 | -0.098 | 79.274
14 | 1.547 | 0.02086 | -0.098 | 74.157
14.5 | 1.526 | 0.02217 | -0.098 | 68.852
15 | 1.501 | 0.02371 | -0.099 | 63.301
15.5 | 1.47 | 0.02542 | -0.099 | 57.835
16 | 1.435 | 0.02744 | -0.099 | 52.298
16.5 | 1.394 | 0.02988 | -0.099 | 46.652
17 | 1.349 | 0.03285 | -0.099 | 41.054
17.5 | 1.3 | 0.03664 | -0.098 | 35.486
18 | 1.252 | 0.0405 | -0.098 | 30.905

## 116. Re 12M Mach 0.10 (2)
BIGFOIL.COM POLAR EXPORT
NACA63A416
NACA63A416 |  |  |  | Cl Max: | 1.8103 | at alpha= | 20 | deg
XFOIL ncrit=9 |  |  |  | L/D Max: | 130.051 | at alpha= | 4 | deg
Re: | 12000000 |  |  | Cd Min: | 0.05548 | at alpha= | 20 | deg
Mach: | 0.1 |  |  | Cl=0 at alpha= | -3.1279 | deg
|  |  |  | @ Cl=0.1, Cd= | 0.0050046
|  |  |  | @ Cl=0.4, Cd= | 0.0043751
|  |  |  | @ Cl=0.6, Cd= | 0.0048644
alpha (deg) | Cl | Cd | Cm | Cl/Cd
-20 | -1.5392 | 0.03182 | -0.0915 | -48.3721
-19.5 | -1.5272 | 0.02844 | -0.0915 | -53.699
-19 | -1.5151 | 0.02524 | -0.091 | -60.0277
-18 | -1.452 | 0.02032 | -0.0936 | -71.4567
-17.5 | -1.4272 | 0.01834 | -0.0926 | -77.819
-17 | -1.402 | 0.01658 | -0.0913 | -84.5597
-16.5 | -1.3762 | 0.01516 | -0.089 | -90.7784
-16 | -1.3454 | 0.01417 | -0.0864 | -94.9471
-15.5 | -1.3101 | 0.01341 | -0.0838 | -97.6957
-15 | -1.2718 | 0.01281 | -0.0814 | -99.2818
-14.5 | -1.2341 | 0.01221 | -0.0787 | -101.0729
-14 | -1.1865 | 0.01164 | -0.0777 | -101.933
-13.5 | -1.1378 | 0.01108 | -0.0768 | -102.6895
-13 | -1.0899 | 0.01048 | -0.0758 | -103.9981
-12.5 | -1.0401 | 0.00996 | -0.0751 | -104.4277
-12 | -0.9893 | 0.00949 | -0.0745 | -104.2466
-11.5 | -0.9365 | 0.00911 | -0.0742 | -102.7991
-11 | -0.8824 | 0.00877 | -0.0741 | -100.6157
-10.5 | -0.8274 | 0.00848 | -0.0742 | -97.5708
-10 | -0.7723 | 0.00817 | -0.0743 | -94.5288
-9.5 | -0.7175 | 0.00783 | -0.0743 | -91.6347
-9 | -0.6616 | 0.00755 | -0.0746 | -87.6291
-8.5 | -0.6042 | 0.00732 | -0.0751 | -82.541
-8 | -0.5462 | 0.00711 | -0.0757 | -76.8214
-7.5 | -0.488 | 0.00686 | -0.0763 | -71.137
-7 | -0.4235 | 0.00666 | -0.0784 | -63.5886
-6.5 | -0.3587 | 0.00648 | -0.0805 | -55.3549
-6 | -0.3023 | 0.00629 | -0.0808 | -48.0604
-5.5 | -0.2485 | 0.00605 | -0.0804 | -41.0744
-5 | -0.1944 | 0.00589 | -0.0801 | -33.0051
-4.5 | -0.1411 | 0.00575 | -0.0796 | -24.5391
-4 | -0.0893 | 0.0056 | -0.0787 | -15.9464
-3.5 | -0.0378 | 0.00546 | -0.0778 | -6.9231
-3 | 0.013 | 0.00528 | -0.0767 | 2.4621
-2.5 | 0.0625 | 0.00511 | -0.0754 | 12.2309
-2 | 0.1123 | 0.00497 | -0.074 | 22.5956
-1.5 | 0.1578 | 0.00466 | -0.0719 | 33.8627
-1 | 0.204 | 0.00445 | -0.0698 | 45.8427
-0.5 | 0.2538 | 0.00434 | -0.0685 | 58.4793
0 | 0.3058 | 0.0043 | -0.0677 | 71.1163
0.5 | 0.358 | 0.00432 | -0.0669 | 82.8704
1 | 0.4114 | 0.00439 | -0.0664 | 93.713
1.5 | 0.4654 | 0.00449 | -0.0661 | 103.6526
2 | 0.5216 | 0.0046 | -0.0663 | 113.3913
2.5 | 0.5805 | 0.00478 | -0.0672 | 121.4435
3 | 0.6406 | 0.00504 | -0.0684 | 127.1032
3.5 | 0.6997 | 0.00546 | -0.0696 | 128.1502
4 | 0.7725 | 0.00594 | -0.0739 | 130.0505
4.5 | 0.8264 | 0.00663 | -0.0741 | 124.6456
5 | 0.8793 | 0.0071 | -0.0739 | 123.8451
5.5 | 0.9258 | 0.0076 | -0.0723 | 121.8158
6 | 0.9739 | 0.00796 | -0.071 | 122.3492
6.5 | 1.0199 | 0.00844 | -0.0693 | 120.8412
7 | 1.0683 | 0.00883 | -0.0682 | 120.9853
7.5 | 1.115 | 0.00926 | -0.0667 | 120.4104
8 | 1.1596 | 0.00972 | -0.0649 | 119.3004
8.5 | 1.202 | 0.01023 | -0.0628 | 117.4976
9.5 | 1.2851 | 0.01133 | -0.0585 | 113.4245
10 | 1.324 | 0.01199 | -0.0561 | 110.4254
10.5 | 1.3648 | 0.01259 | -0.0541 | 108.4035
11 | 1.4032 | 0.01331 | -0.0518 | 105.4245
11.5 | 1.4406 | 0.01412 | -0.0496 | 102.0255
12 | 1.4539 | 0.01479 | -0.0424 | 98.3029
12.5 | 1.5253 | 0.0157 | -0.0477 | 97.1529
13 | 1.5558 | 0.01689 | -0.0447 | 92.1137
13.5 | 1.585 | 0.01822 | -0.0419 | 86.9923
14 | 1.6127 | 0.01967 | -0.0391 | 81.9878
14.5 | 1.6396 | 0.02127 | -0.0364 | 77.0851
15 | 1.664 | 0.02309 | -0.0337 | 72.0658
15.5 | 1.6885 | 0.02502 | -0.0313 | 67.486
16 | 1.7115 | 0.02716 | -0.0291 | 63.0155
16.5 | 1.7281 | 0.02986 | -0.0266 | 57.8734
17 | 1.7451 | 0.03271 | -0.0245 | 53.3507
17.5 | 1.7608 | 0.03575 | -0.0226 | 49.2531
18 | 1.777 | 0.03887 | -0.0211 | 45.7165
18.5 | 1.7886 | 0.04254 | -0.0197 | 42.0451
19 | 1.7979 | 0.04648 | -0.0184 | 38.6812
19.5 | 1.8068 | 0.05065 | -0.0175 | 35.6723
20 | 1.8103 | 0.05548 | -0.0168 | 32.6298

## 117. Re 12M Mach 0.25 (1)
BIGFOIL.COM POLAR EXPORT
NACA63A416
NACA63A416 |  |  |  | Cl Max: | 1.515 | at alpha= | 11.5 | deg
JavaFoil+Calcfoil stall+Eppler ext transition |  |  |  | L/D Max: | 121.017 | at alpha= | 4.5 | deg
Re: | 12000000 |  |  | Cd Min: | 0.00543 | at alpha= | 0 | deg
Mach: | 0.25 |  |  | Cl=0 at alpha= | -3.2381 | deg
|  |  |  | @ Cl=0.1, Cd= | 0.0059478
|  |  |  | @ Cl=0.4, Cd= | 0.0054706
|  |  |  | @ Cl=0.6, Cd= | 0.0057455
alpha (deg) | Cl | Cd | Cm | Cl/Cd
-18 | -0.54 | 0.14128 | -0.028 | -3.825
-17.5 | -0.593 | 0.13132 | -0.029 | -4.514
-17 | -0.643 | 0.11925 | -0.031 | -5.389
-16.5 | -0.689 | 0.10799 | -0.034 | -6.378
-16 | -0.732 | 0.09536 | -0.037 | -7.679
-15.5 | -0.785 | 0.07195 | -0.042 | -10.916
-15 | -0.838 | 0.04622 | -0.048 | -18.119
-14.5 | -0.866 | 0.03485 | -0.05 | -24.853
-14 | -0.884 | 0.02778 | -0.052 | -31.829
-13.5 | -0.894 | 0.02274 | -0.054 | -39.306
-13 | -0.898 | 0.01846 | -0.056 | -48.625
-12.5 | -0.892 | 0.01592 | -0.057 | -56.021
-12 | -0.89 | 0.01274 | -0.06 | -69.895
-11.5 | -0.871 | 0.01159 | -0.061 | -75.194
-11 | -0.845 | 0.01081 | -0.062 | -78.113
-10.5 | -0.818 | 0.00984 | -0.064 | -83.167
-10 | -0.778 | 0.00941 | -0.065 | -82.675
-9.5 | -0.733 | 0.00896 | -0.066 | -81.903
-9 | -0.685 | 0.00865 | -0.067 | -79.232
-8.5 | -0.634 | 0.00838 | -0.067 | -75.62
-8 | -0.579 | 0.00805 | -0.068 | -71.97
-7.5 | -0.523 | 0.00782 | -0.069 | -66.886
-7 | -0.465 | 0.0076 | -0.07 | -61.162
-6.5 | -0.406 | 0.00743 | -0.071 | -54.616
-6 | -0.345 | 0.00722 | -0.072 | -47.806
-5.5 | -0.284 | 0.00699 | -0.073 | -40.644
-5 | -0.222 | 0.00685 | -0.074 | -32.448
-4.5 | -0.16 | 0.00667 | -0.074 | -23.905
-4 | -0.097 | 0.00656 | -0.075 | -14.706
-3.5 | -0.033 | 0.00633 | -0.076 | -5.242
-3 | 0.03 | 0.00613 | -0.077 | 4.959
-2.5 | 0.094 | 0.00596 | -0.078 | 15.787
-2 | 0.158 | 0.00583 | -0.079 | 27.121
-1.5 | 0.222 | 0.00573 | -0.08 | 38.717
-1 | 0.286 | 0.00558 | -0.081 | 51.169
-0.5 | 0.349 | 0.00563 | -0.081 | 62.058
0 | 0.413 | 0.00543 | -0.082 | 76.06
0.5 | 0.477 | 0.00552 | -0.083 | 86.41
1 | 0.54 | 0.00561 | -0.084 | 96.233
1.5 | 0.602 | 0.00575 | -0.085 | 104.693
2 | 0.665 | 0.00606 | -0.086 | 109.772
2.5 | 0.728 | 0.00647 | -0.087 | 112.485
3 | 0.791 | 0.00683 | -0.087 | 115.744
3.5 | 0.854 | 0.00716 | -0.088 | 119.162
4 | 0.916 | 0.00759 | -0.089 | 120.657
4.5 | 0.977 | 0.00807 | -0.09 | 121.017
5 | 1.038 | 0.00858 | -0.091 | 120.968
5.5 | 1.097 | 0.00907 | -0.091 | 120.959
6 | 1.154 | 0.00972 | -0.092 | 118.673
6.5 | 1.209 | 0.01035 | -0.093 | 116.852
7 | 1.262 | 0.01095 | -0.094 | 115.31
7.5 | 1.306 | 0.0114 | -0.094 | 114.567
8 | 1.348 | 0.01202 | -0.094 | 112.128
8.5 | 1.389 | 0.01287 | -0.095 | 107.969
9 | 1.427 | 0.01346 | -0.096 | 106.033
9.5 | 1.459 | 0.01415 | -0.096 | 103.088
10 | 1.483 | 0.01486 | -0.097 | 99.834
10.5 | 1.501 | 0.01559 | -0.097 | 96.309
11 | 1.512 | 0.01643 | -0.098 | 92.025
11.5 | 1.515 | 0.01734 | -0.098 | 87.37
12 | 1.509 | 0.01839 | -0.099 | 82.037
12.5 | 1.493 | 0.01973 | -0.099 | 75.649
13 | 1.469 | 0.02085 | -0.099 | 70.454
13.5 | 1.436 | 0.02267 | -0.1 | 63.342
14 | 1.393 | 0.02448 | -0.1 | 56.897
14.5 | 1.334 | 0.02686 | -0.1 | 49.654
15 | 1.263 | 0.02948 | -0.1 | 42.851
15.5 | 1.18 | 0.03425 | -0.099 | 34.451
16 | 1.09 | 0.03999 | -0.098 | 27.265
16.5 | 0.99 | 0.04954 | -0.096 | 19.989

## 118. Re 12M Mach 0.25 (2)
BIGFOIL.COM POLAR EXPORT
NACA63A416
NACA63A416 |  |  |  | Cl Max: | 1.7554 | at alpha= | 19 | deg
XFOIL ncrit=9 |  |  |  | L/D Max: | 131.805 | at alpha= | 4 | deg
Re: | 12000000 |  |  | Cd Min: | 0.07571 | at alpha= | 20 | deg
Mach: | 0.25 |  |  | Cl=0 at alpha= | -3.1038 | deg
|  |  |  | @ Cl=0.1, Cd= | 0.0050637
|  |  |  | @ Cl=0.4, Cd= | 0.0043678
|  |  |  | @ Cl=0.6, Cd= | 0.0047927
alpha (deg) | Cl | Cd | Cm | Cl/Cd
-20 | -1.4269 | 0.05557 | -0.0988 | -25.6775
-19.5 | -1.4434 | 0.04781 | -0.1021 | -30.1903
-19 | -1.4534 | 0.0411 | -0.1042 | -35.3625
-18.5 | -1.4524 | 0.03593 | -0.105 | -40.423
-18 | -1.4495 | 0.0313 | -0.1049 | -46.3099
-17 | -1.3966 | 0.02394 | -0.1077 | -58.3375
-16.5 | -1.3782 | 0.02087 | -0.1066 | -66.0374
-16 | -1.3544 | 0.01831 | -0.1052 | -73.9705
-15.5 | -1.3256 | 0.01633 | -0.1033 | -81.1758
-15 | -1.2944 | 0.01485 | -0.1005 | -87.165
-14.5 | -1.2581 | 0.01383 | -0.0972 | -90.9689
-14 | -1.2171 | 0.01303 | -0.094 | -93.4075
-13.5 | -1.1771 | 0.01235 | -0.0902 | -95.3117
-13 | -1.13 | 0.01168 | -0.0876 | -96.7466
-12.5 | -1.0786 | 0.01097 | -0.0859 | -98.3227
-12 | -1.027 | 0.01029 | -0.0842 | -99.8056
-11.5 | -0.9731 | 0.00974 | -0.0828 | -99.9076
-11 | -0.9169 | 0.0093 | -0.0819 | -98.5914
-10.5 | -0.8596 | 0.00891 | -0.0813 | -96.4759
-10 | -0.8017 | 0.00855 | -0.0808 | -93.7661
-9.5 | -0.7434 | 0.00822 | -0.0804 | -90.438
-9 | -0.6859 | 0.00784 | -0.08 | -87.4872
-8.5 | -0.6268 | 0.00754 | -0.0799 | -83.13
-7.5 | -0.5051 | 0.00706 | -0.0805 | -71.5439
-7 | -0.4411 | 0.00681 | -0.0816 | -64.7724
-6.5 | -0.3724 | 0.0066 | -0.0838 | -56.4242
-6 | -0.3135 | 0.0064 | -0.0839 | -48.9844
-5.5 | -0.257 | 0.00619 | -0.0835 | -41.5186
-5 | -0.2016 | 0.006 | -0.0829 | -33.6
-4.5 | -0.1472 | 0.00582 | -0.0821 | -25.2921
-4 | -0.0934 | 0.00567 | -0.0811 | -16.4727
-3.5 | -0.0412 | 0.00551 | -0.0799 | -7.4773
-3 | 0.0108 | 0.00533 | -0.0786 | 2.0263
-2.5 | 0.0622 | 0.00516 | -0.0771 | 12.0543
-2 | 0.1132 | 0.00503 | -0.0756 | 22.505
-1 | 0.2064 | 0.00448 | -0.0709 | 46.0714
-0.5 | 0.2573 | 0.00436 | -0.0694 | 59.0138
0 | 0.3107 | 0.00432 | -0.0685 | 71.9213
0.5 | 0.365 | 0.00433 | -0.0678 | 84.2956
1 | 0.4205 | 0.00439 | -0.0673 | 95.7859
1.5 | 0.4743 | 0.00452 | -0.0665 | 104.9336
2 | 0.5321 | 0.00461 | -0.0666 | 115.423
2.5 | 0.5954 | 0.00477 | -0.068 | 124.8218
3 | 0.6581 | 0.00508 | -0.0693 | 129.5472
3.5 | 0.7246 | 0.00551 | -0.0716 | 131.5064
4 | 0.7961 | 0.00604 | -0.0751 | 131.8046
4.5 | 0.844 | 0.00677 | -0.0735 | 124.6677
5 | 0.8953 | 0.0072 | -0.0723 | 124.3472
5.5 | 0.9415 | 0.0078 | -0.0702 | 120.7051
6 | 0.9929 | 0.00818 | -0.069 | 121.3814
6.5 | 1.0401 | 0.00872 | -0.067 | 119.2775
7 | 1.0879 | 0.00917 | -0.0652 | 118.6369
7.5 | 1.1342 | 0.00965 | -0.0631 | 117.5337
8 | 1.1768 | 0.01026 | -0.0603 | 114.6979
9 | 1.2623 | 0.01152 | -0.0552 | 109.5747
9.5 | 1.3032 | 0.01226 | -0.0525 | 106.2969
10 | 1.3428 | 0.01307 | -0.0497 | 102.7391
10.5 | 1.3828 | 0.01391 | -0.047 | 99.4105
11 | 1.4203 | 0.01491 | -0.0442 | 95.2582
11.5 | 1.4588 | 0.01593 | -0.0416 | 91.5756
12 | 1.4721 | 0.0169 | -0.0341 | 87.1065
12.5 | 1.5391 | 0.01839 | -0.0381 | 83.6922
13 | 1.569 | 0.02001 | -0.0348 | 78.4108
13.5 | 1.5975 | 0.02182 | -0.0317 | 73.2126
14 | 1.6246 | 0.02382 | -0.0287 | 68.2032
14.5 | 1.6461 | 0.02634 | -0.0255 | 62.4943
15 | 1.6673 | 0.02904 | -0.0227 | 57.4139
15.5 | 1.6894 | 0.0318 | -0.0202 | 53.1258
16 | 1.7084 | 0.03494 | -0.0179 | 48.8952
16.5 | 1.7243 | 0.03846 | -0.0157 | 44.8336
17 | 1.7392 | 0.04221 | -0.0138 | 41.2035
17.5 | 1.7486 | 0.04661 | -0.0122 | 37.5156
18 | 1.7506 | 0.05182 | -0.0107 | 33.7823
18.5 | 1.7542 | 0.05713 | -0.0098 | 30.7054
19 | 1.7554 | 0.06281 | -0.0093 | 27.9478
19.5 | 1.7545 | 0.06894 | -0.0091 | 25.4497
20 | 1.7487 | 0.07571 | -0.0095 | 23.0973

## 119. Re 12M Mach 0.50 (1)
BIGFOIL.COM POLAR EXPORT
NACA63A416
NACA63A416 |  |  |  | Cl Max: | 1.399 | at alpha= | 8 | deg
JavaFoil+Calcfoil stall+Eppler ext transition |  |  |  | L/D Max: | 118.785 | at alpha= | 3.5 | deg
Re: | 12000000 |  |  | Cd Min: | 0.0058 | at alpha= | -1 | deg
Mach: | 0.5 |  |  | Cl=0 at alpha= | -3.2394 | deg
|  |  |  | @ Cl=0.1, Cd= | 0.0062648
|  |  |  | @ Cl=0.4, Cd= | 0.0058925
|  |  |  | @ Cl=0.6, Cd= | 0.0059101
alpha (deg) | Cl | Cd | Cm | Cl/Cd
-20 | -0.955 | 0.15694 | -0.034 | -6.083
-19.5 | -0.926 | 0.15136 | -0.034 | -6.116
-19 | -0.896 | 0.14722 | -0.034 | -6.086
-18.5 | -0.867 | 0.14043 | -0.034 | -6.174
-18 | -0.838 | 0.13752 | -0.034 | -6.091
-17.5 | -0.814 | 0.12566 | -0.036 | -6.478
-17 | -0.787 | 0.11745 | -0.037 | -6.7
-16.5 | -0.754 | 0.11729 | -0.035 | -6.431
-16 | -0.725 | 0.11279 | -0.035 | -6.424
-15.5 | -0.697 | 0.10433 | -0.035 | -6.682
-15 | -0.671 | 0.10384 | -0.037 | -6.466
-14.5 | -0.642 | 0.09972 | -0.037 | -6.435
-14 | -0.616 | 0.09052 | -0.039 | -6.803
-13.5 | -0.597 | 0.07541 | -0.045 | -7.923
-13 | -0.555 | 0.09237 | -0.036 | -6.008
-12.5 | -0.529 | 0.08191 | -0.039 | -6.454
-12 | -0.506 | 0.07091 | -0.044 | -7.138
-11.5 | -0.523 | 0.03199 | -0.061 | -16.359
-11 | -0.441 | 0.07681 | -0.036 | -5.74
-10.5 | -0.418 | 0.06297 | -0.044 | -6.642
-10 | -0.448 | 0.0181 | -0.068 | -24.767
-9.5 | -0.362 | 0.05474 | -0.047 | -6.622
-9 | -0.625 | 0.01204 | -0.073 | -51.91
-8.5 | -0.63 | 0.01073 | -0.074 | -58.757
-8 | -0.605 | 0.00952 | -0.076 | -63.532
-7.5 | -0.559 | 0.00904 | -0.077 | -61.784
-7 | -0.504 | 0.00856 | -0.078 | -58.885
-6.5 | -0.444 | 0.00825 | -0.079 | -53.867
-6 | -0.381 | 0.0079 | -0.08 | -48.211
-5.5 | -0.315 | 0.00761 | -0.081 | -41.332
-5 | -0.247 | 0.00733 | -0.082 | -33.665
-4.5 | -0.178 | 0.00712 | -0.083 | -24.943
-4 | -0.108 | 0.0069 | -0.084 | -15.6
-3.5 | -0.037 | 0.00668 | -0.085 | -5.538
-3 | 0.034 | 0.00646 | -0.086 | 5.261
-2.5 | 0.105 | 0.00625 | -0.087 | 16.825
-2 | 0.177 | 0.00608 | -0.088 | 29.051
-1.5 | 0.248 | 0.00598 | -0.089 | 41.468
-1 | 0.319 | 0.0058 | -0.09 | 55.055
-0.5 | 0.39 | 0.00588 | -0.091 | 66.386
0 | 0.462 | 0.00597 | -0.092 | 77.326
0.5 | 0.533 | 0.00608 | -0.093 | 87.575
1 | 0.604 | 0.0059 | -0.094 | 102.317
1.5 | 0.672 | 0.0061 | -0.095 | 110.241
2 | 0.743 | 0.00626 | -0.096 | 118.658
2.5 | 0.813 | 0.0071 | -0.097 | 114.482
3 | 0.883 | 0.00753 | -0.098 | 117.218
3.5 | 0.953 | 0.00802 | -0.099 | 118.785
4 | 1.021 | 0.0087 | -0.1 | 117.372
4.5 | 1.089 | 0.00948 | -0.1 | 114.884
5 | 1.153 | 0.00999 | -0.101 | 115.342
5.5 | 1.206 | 0.01111 | -0.101 | 108.587
6 | 1.261 | 0.01195 | -0.102 | 105.486
6.5 | 1.31 | 0.01279 | -0.103 | 102.475
7 | 1.353 | 0.01369 | -0.103 | 98.848
7.5 | 1.384 | 0.01501 | -0.104 | 92.188
8 | 1.399 | 0.01612 | -0.105 | 86.758
8.5 | 1.385 | 0.01736 | -0.105 | 79.784
9 | 1.31 | 0.01899 | -0.106 | 68.988
9.5 | 0.866 | 0.02104 | -0.106 | 41.147
10 | 0.894 | 0.02403 | -0.106 | 37.185
10.5 | 0.927 | 0.02407 | -0.107 | 38.51
11 | 0.949 | 0.02836 | -0.106 | 33.47
11.5 | 0.986 | 0.02742 | -0.108 | 35.971
12 | 0.998 | 0.03423 | -0.105 | 29.146
12.5 | 0.972 | 0.05505 | -0.097 | 17.665
13 | 1.052 | 0.03839 | -0.106 | 27.398

## 120. Re 12M Mach 0.50 (2)
BIGFOIL.COM POLAR EXPORT
NACA63A416
NACA63A416 |  |  |  | Cl Max: | 1.5178 | at alpha= | 12 | deg
XFOIL ncrit=9 |  |  |  | L/D Max: | 144.413 | at alpha= | 3.5 | deg
Re: | 12000000 |  |  | Cd Min: | 0.04139 | at alpha= | 12.5 | deg
Mach: | 0.5 |  |  | Cl=0 at alpha= | -99 | deg
|  |  |  | @ Cl=0.1, Cd= | 0.00447
|  |  |  | @ Cl=0.4, Cd= | 0.0044698
|  |  |  | @ Cl=0.6, Cd= | 0.0048631
alpha (deg) | Cl | Cd | Cm | Cl/Cd
0 | 0.3149 | 0.00447 | -0.0682 | 70.4474
0.5 | 0.381 | 0.00445 | -0.0682 | 85.618
1 | 0.4482 | 0.00452 | -0.0683 | 99.1593
1.5 | 0.5165 | 0.00467 | -0.0687 | 110.5996
2 | 0.5889 | 0.00484 | -0.07 | 121.6736
2.5 | 0.6659 | 0.005 | -0.0722 | 133.18
3 | 0.7526 | 0.0053 | -0.0765 | 142
3.5 | 0.8246 | 0.00571 | -0.0776 | 144.4133
4 | 0.8759 | 0.0065 | -0.0745 | 134.7538
4.5 | 0.9235 | 0.00728 | -0.0707 | 126.8544
5 | 0.9732 | 0.00798 | -0.0671 | 121.9549
5.5 | 1.0165 | 0.00888 | -0.0626 | 114.4707
6 | 1.0652 | 0.00966 | -0.0588 | 110.2692
6.5 | 1.1047 | 0.01081 | -0.0538 | 102.1924
7 | 1.1557 | 0.01165 | -0.0505 | 99.2017
7.5 | 1.2023 | 0.01275 | -0.0466 | 94.298
8 | 1.2384 | 0.01435 | -0.0415 | 86.2997
8.5 | 1.2819 | 0.01581 | -0.0374 | 81.0816
9 | 1.3264 | 0.01735 | -0.0334 | 76.4496
9.5 | 1.3685 | 0.01916 | -0.0293 | 71.4248
10 | 1.4086 | 0.02123 | -0.0251 | 66.3495
10.5 | 1.445 | 0.02371 | -0.0209 | 60.9447
11.5 | 1.5064 | 0.02998 | -0.0123 | 50.2468
12 | 1.5178 | 0.03472 | -0.0078 | 43.7154
12.5 | 1.5155 | 0.04139 | -0.005 | 36.6151

## 121. Re 14M Mach 0.00 (1)
BIGFOIL.COM POLAR EXPORT
NACA63A416
NACA63A416 |  |  |  | Cl Max: | 1.575 | at alpha= | 13 | deg
JavaFoil+Calcfoil stall+Eppler ext transition |  |  |  | L/D Max: | 123.125 | at alpha= | 5.5 | deg
Re: | 14000000 |  |  | Cd Min: | 0.00531 | at alpha= | -0.5 | deg
Mach: | 0 |  |  | Cl=0 at alpha= | -3.2377 | deg
|  |  |  | @ Cl=0.1, Cd= | 0.0059182
|  |  |  | @ Cl=0.4, Cd= | 0.00538
|  |  |  | @ Cl=0.6, Cd= | 0.0057949
alpha (deg) | Cl | Cd | Cm | Cl/Cd
-20 | -0.809 | 0.12124 | -0.033 | -6.672
-19.5 | -0.833 | 0.11048 | -0.034 | -7.544
-19 | -0.853 | 0.10457 | -0.035 | -8.155
-18.5 | -0.887 | 0.08384 | -0.038 | -10.579
-18 | -0.921 | 0.06558 | -0.041 | -14.04
-17.5 | -0.938 | 0.06018 | -0.042 | -15.581
-17 | -0.961 | 0.04983 | -0.044 | -19.28
-16.5 | -0.985 | 0.03899 | -0.046 | -25.257
-16 | -0.997 | 0.03354 | -0.047 | -29.735
-15.5 | -1.012 | 0.02647 | -0.049 | -38.243
-15 | -1.01 | 0.02319 | -0.05 | -43.573
-14.5 | -1.006 | 0.01941 | -0.052 | -51.831
-14 | -0.994 | 0.01759 | -0.053 | -56.475
-13.5 | -0.982 | 0.01499 | -0.054 | -65.525
-13 | -0.974 | 0.01234 | -0.056 | -78.972
-12.5 | -0.951 | 0.01143 | -0.058 | -83.14
-12 | -0.923 | 0.00946 | -0.059 | -97.61
-11.5 | -0.897 | 0.00975 | -0.06 | -91.997
-11 | -0.857 | 0.00933 | -0.061 | -91.872
-10.5 | -0.815 | 0.009 | -0.062 | -90.599
-10 | -0.77 | 0.00867 | -0.063 | -88.851
-9.5 | -0.722 | 0.00837 | -0.064 | -86.31
-9 | -0.672 | 0.00818 | -0.064 | -82.222
-8.5 | -0.62 | 0.00789 | -0.065 | -78.58
-8 | -0.565 | 0.00769 | -0.066 | -73.539
-7.5 | -0.509 | 0.00748 | -0.067 | -68.069
-7 | -0.452 | 0.00733 | -0.068 | -61.668
-6.5 | -0.394 | 0.00713 | -0.069 | -55.317
-6 | -0.335 | 0.00698 | -0.07 | -48.041
-5.5 | -0.276 | 0.00675 | -0.07 | -40.805
-5 | -0.215 | 0.00664 | -0.071 | -32.439
-4.5 | -0.155 | 0.00651 | -0.072 | -23.733
-4 | -0.093 | 0.00638 | -0.073 | -14.649
-3.5 | -0.032 | 0.0062 | -0.074 | -5.183
-3 | 0.029 | 0.00606 | -0.075 | 4.86
-2.5 | 0.091 | 0.00594 | -0.076 | 15.344
-2 | 0.153 | 0.00579 | -0.076 | 26.407
-1.5 | 0.215 | 0.00573 | -0.077 | 37.463
-1 | 0.276 | 0.00566 | -0.078 | 48.815
-0.5 | 0.338 | 0.00531 | -0.079 | 63.66
0 | 0.4 | 0.00538 | -0.08 | 74.377
0.5 | 0.461 | 0.00545 | -0.081 | 84.645
1 | 0.523 | 0.00557 | -0.081 | 93.948
1.5 | 0.583 | 0.00565 | -0.082 | 103.181
2 | 0.644 | 0.00617 | -0.083 | 104.449
2.5 | 0.705 | 0.00645 | -0.084 | 109.291
3 | 0.766 | 0.00673 | -0.085 | 113.786
3.5 | 0.827 | 0.00701 | -0.085 | 117.897
4 | 0.887 | 0.0074 | -0.086 | 119.927
4.5 | 0.947 | 0.0078 | -0.087 | 121.308
5 | 1.006 | 0.00819 | -0.088 | 122.802
5.5 | 1.063 | 0.00864 | -0.089 | 123.125
6 | 1.119 | 0.00917 | -0.089 | 122.14
6.5 | 1.174 | 0.00959 | -0.09 | 122.435
7 | 1.227 | 0.01004 | -0.091 | 122.19
7.5 | 1.278 | 0.01052 | -0.092 | 121.578
8 | 1.327 | 0.01137 | -0.092 | 116.777
8.5 | 1.367 | 0.01172 | -0.093 | 116.618
9 | 1.406 | 0.01226 | -0.093 | 114.645
9.5 | 1.443 | 0.01276 | -0.093 | 113.033
10 | 1.475 | 0.01332 | -0.094 | 110.701
10.5 | 1.503 | 0.01393 | -0.095 | 107.932
11 | 1.527 | 0.01454 | -0.095 | 105.032
11.5 | 1.546 | 0.01526 | -0.096 | 101.348
12 | 1.561 | 0.01595 | -0.096 | 97.902
12.5 | 1.571 | 0.01689 | -0.097 | 92.971
13 | 1.575 | 0.01773 | -0.097 | 88.804
13.5 | 1.574 | 0.01862 | -0.098 | 84.532
14 | 1.566 | 0.01986 | -0.098 | 78.849
14.5 | 1.55 | 0.02115 | -0.098 | 73.273
15 | 1.53 | 0.02241 | -0.098 | 68.267
15.5 | 1.504 | 0.02417 | -0.099 | 62.216
16 | 1.475 | 0.02568 | -0.099 | 57.429
16.5 | 1.441 | 0.02753 | -0.099 | 52.363
17 | 1.403 | 0.02998 | -0.099 | 46.793
17.5 | 1.36 | 0.03344 | -0.099 | 40.651
18 | 1.317 | 0.03639 | -0.099 | 36.179

## 122. Re 14M Mach 0.00 (2)
BIGFOIL.COM POLAR EXPORT
NACA63A416
NACA63A416 |  |  |  | Cl Max: | 1.8316 | at alpha= | 19.5 | deg
XFOIL ncrit=9 |  |  |  | L/D Max: | 129.114 | at alpha= | 4 | deg
Re: | 14000000 |  |  | Cd Min: | 0.04591 | at alpha= | 19.5 | deg
Mach: | 0 |  |  | Cl=0 at alpha= | -3.1333 | deg
|  |  |  | @ Cl=0.1, Cd= | 0.0049559
|  |  |  | @ Cl=0.4, Cd= | 0.0043767
|  |  |  | @ Cl=0.6, Cd= | 0.0049174
alpha (deg) | Cl | Cd | Cm | Cl/Cd
-20 | -1.5692 | 0.02719 | -0.0885 | -57.7124
-19.5 | -1.5537 | 0.02439 | -0.0882 | -63.7023
-18.5 | -1.4887 | 0.01989 | -0.0911 | -74.8467
-18 | -1.4665 | 0.01805 | -0.0896 | -81.2465
-17.5 | -1.4405 | 0.01644 | -0.0883 | -87.6217
-17 | -1.4133 | 0.01517 | -0.0863 | -93.1641
-16.5 | -1.3857 | 0.01409 | -0.0836 | -98.3463
-16 | -1.3531 | 0.01328 | -0.081 | -101.8901
-15.5 | -1.3166 | 0.01267 | -0.0785 | -103.9148
-15 | -1.279 | 0.01214 | -0.076 | -105.3542
-14.5 | -1.2333 | 0.01153 | -0.075 | -106.9644
-14 | -1.1849 | 0.01102 | -0.0744 | -107.5227
-13.5 | -1.1363 | 0.01053 | -0.0737 | -107.9107
-13 | -1.087 | 0.01005 | -0.0731 | -108.1592
-12.5 | -1.0374 | 0.00956 | -0.0725 | -108.5146
-12 | -0.9867 | 0.00911 | -0.0722 | -108.3095
-11.5 | -0.9335 | 0.00877 | -0.0722 | -106.4424
-11 | -0.8796 | 0.00847 | -0.0723 | -103.8489
-10.5 | -0.8249 | 0.00819 | -0.0725 | -100.7204
-10 | -0.7699 | 0.00792 | -0.0727 | -97.2096
-9.5 | -0.7151 | 0.00761 | -0.0729 | -93.9685
-9 | -0.6596 | 0.00733 | -0.0732 | -89.9864
-8.5 | -0.6032 | 0.0071 | -0.0737 | -84.9577
-8 | -0.546 | 0.0069 | -0.0743 | -79.1304
-7.5 | -0.4863 | 0.0067 | -0.0754 | -72.5821
-7 | -0.4173 | 0.00651 | -0.0786 | -64.1014
-6.5 | -0.3576 | 0.00633 | -0.0797 | -56.4929
-6 | -0.3019 | 0.00614 | -0.0799 | -49.1694
-5.5 | -0.2475 | 0.00594 | -0.0798 | -41.6667
-5 | -0.1937 | 0.00579 | -0.0795 | -33.4542
-4.5 | -0.1409 | 0.00565 | -0.079 | -24.9381
-4 | -0.0886 | 0.00551 | -0.0783 | -16.0799
-3.5 | -0.0374 | 0.00535 | -0.0774 | -6.9907
-3 | 0.0136 | 0.00522 | -0.0765 | 2.6054
-2.5 | 0.0633 | 0.00505 | -0.0752 | 12.5347
-2 | 0.114 | 0.00492 | -0.0742 | 23.1707
-1.5 | 0.1596 | 0.00467 | -0.072 | 34.1756
-1 | 0.2052 | 0.00447 | -0.07 | 45.906
-0.5 | 0.2541 | 0.00435 | -0.0685 | 58.4138
0 | 0.3052 | 0.0043 | -0.0676 | 70.9767
0.5 | 0.3564 | 0.00431 | -0.0667 | 82.6914
1 | 0.4087 | 0.00439 | -0.0661 | 93.0979
1.5 | 0.4639 | 0.00444 | -0.0661 | 104.482
2 | 0.5181 | 0.0046 | -0.0659 | 112.6304
2.5 | 0.5758 | 0.00479 | -0.0666 | 120.2088
3 | 0.6347 | 0.0051 | -0.0677 | 124.451
3.5 | 0.6956 | 0.00559 | -0.0694 | 124.4365
4 | 0.7721 | 0.00598 | -0.0747 | 129.1137
4.5 | 0.824 | 0.00658 | -0.0744 | 125.228
5 | 0.8767 | 0.00706 | -0.0742 | 124.1785
5.5 | 0.9277 | 0.0075 | -0.0737 | 123.6933
6 | 0.9766 | 0.0078 | -0.0726 | 125.2051
6.5 | 1.0203 | 0.00831 | -0.0706 | 122.7798
7 | 1.0683 | 0.00865 | -0.0694 | 123.5029
7.5 | 1.1162 | 0.00902 | -0.0683 | 123.7472
8 | 1.1613 | 0.00948 | -0.0667 | 122.5
8.5 | 1.205 | 0.00993 | -0.0649 | 121.3494
9 | 1.2479 | 0.01039 | -0.063 | 120.1059
9.5 | 1.289 | 0.01092 | -0.0609 | 118.0403
10 | 1.3284 | 0.01152 | -0.0585 | 115.3125
10.5 | 1.3693 | 0.01206 | -0.0567 | 113.5406
11 | 1.4076 | 0.01273 | -0.0544 | 110.5734
11.5 | 1.4455 | 0.01344 | -0.0523 | 107.5521
12 | 1.4835 | 0.01417 | -0.0503 | 104.693
13 | 1.5631 | 0.01587 | -0.0479 | 98.494
13.5 | 1.5935 | 0.01702 | -0.0452 | 93.6251
14 | 1.6227 | 0.01829 | -0.0425 | 88.7206
14.5 | 1.649 | 0.01978 | -0.0397 | 83.367
15 | 1.6748 | 0.02138 | -0.0371 | 78.3349
15.5 | 1.6995 | 0.02312 | -0.0346 | 73.5078
16 | 1.7234 | 0.02502 | -0.0323 | 68.8809
16.5 | 1.7422 | 0.02739 | -0.0299 | 63.6072
17 | 1.7604 | 0.0299 | -0.0277 | 58.8763
17.5 | 1.778 | 0.03262 | -0.0258 | 54.5064
18 | 1.7957 | 0.0354 | -0.0241 | 50.726
18.5 | 1.8099 | 0.03857 | -0.0225 | 46.9251
19 | 1.819 | 0.04235 | -0.0211 | 42.9516
19.5 | 1.8316 | 0.04591 | -0.02 | 39.8954

## 123. Re 14M Mach 0.10 (1)
BIGFOIL.COM POLAR EXPORT
NACA63A416
NACA63A416 |  |  |  | Cl Max: | 1.565 | at alpha= | 13 | deg
JavaFoil+Calcfoil stall+Eppler ext transition |  |  |  | L/D Max: | 122.868 | at alpha= | 5 | deg
Re: | 14000000 |  |  | Cd Min: | 0.00532 | at alpha= | -0.5 | deg
Mach: | 0.1 |  |  | Cl=0 at alpha= | -3.2419 | deg
|  |  |  | @ Cl=0.1, Cd= | 0.0059219
|  |  |  | @ Cl=0.4, Cd= | 0.0053781
|  |  |  | @ Cl=0.6, Cd= | 0.0057993
alpha (deg) | Cl | Cd | Cm | Cl/Cd
-20 | -0.753 | 0.1345 | -0.031 | -5.6
-19.5 | -0.782 | 0.12078 | -0.033 | -6.475
-19 | -0.804 | 0.11512 | -0.033 | -6.986
-18.5 | -0.825 | 0.11016 | -0.034 | -7.486
-18 | -0.872 | 0.07823 | -0.039 | -11.148
-17.5 | -0.893 | 0.07188 | -0.04 | -12.418
-17 | -0.923 | 0.05763 | -0.043 | -16.016
-16.5 | -0.959 | 0.04072 | -0.046 | -23.553
-16 | -0.971 | 0.03703 | -0.047 | -26.23
-15.5 | -0.992 | 0.02836 | -0.049 | -34.982
-15 | -0.994 | 0.02457 | -0.05 | -40.43
-14.5 | -0.993 | 0.02032 | -0.052 | -48.854
-14 | -0.983 | 0.01839 | -0.053 | -53.428
-13.5 | -0.972 | 0.01573 | -0.054 | -61.813
-13 | -0.967 | 0.01287 | -0.056 | -75.107
-12.5 | -0.946 | 0.01166 | -0.058 | -81.172
-12 | -0.92 | 0.01085 | -0.059 | -84.824
-11.5 | -0.896 | 0.00989 | -0.06 | -90.604
-11 | -0.858 | 0.00945 | -0.061 | -90.758
-10.5 | -0.816 | 0.00905 | -0.062 | -90.217
-10 | -0.772 | 0.00874 | -0.063 | -88.292
-9.5 | -0.724 | 0.00843 | -0.064 | -85.892
-9 | -0.675 | 0.00818 | -0.065 | -82.439
-8.5 | -0.622 | 0.00796 | -0.066 | -78.184
-8 | -0.567 | 0.00775 | -0.066 | -73.214
-7.5 | -0.511 | 0.00754 | -0.067 | -67.803
-7 | -0.454 | 0.00735 | -0.068 | -61.825
-6.5 | -0.396 | 0.00716 | -0.069 | -55.283
-6 | -0.337 | 0.00704 | -0.07 | -47.822
-5.5 | -0.277 | 0.00681 | -0.071 | -40.675
-5 | -0.216 | 0.00665 | -0.072 | -32.548
-4.5 | -0.155 | 0.00652 | -0.072 | -23.828
-4 | -0.094 | 0.00638 | -0.073 | -14.718
-3.5 | -0.032 | 0.0062 | -0.074 | -5.203
-3 | 0.03 | 0.00607 | -0.075 | 4.878
-2.5 | 0.092 | 0.00594 | -0.076 | 15.409
-2 | 0.154 | 0.0058 | -0.077 | 26.514
-1.5 | 0.216 | 0.00574 | -0.078 | 37.601
-1 | 0.278 | 0.00567 | -0.078 | 48.996
-0.5 | 0.34 | 0.00532 | -0.079 | 63.935
0 | 0.402 | 0.00538 | -0.08 | 74.696
0.5 | 0.464 | 0.00546 | -0.081 | 84.988
1 | 0.526 | 0.00557 | -0.082 | 94.31
1.5 | 0.586 | 0.00568 | -0.083 | 103.188
2 | 0.647 | 0.0062 | -0.083 | 104.414
2.5 | 0.709 | 0.00649 | -0.084 | 109.23
3 | 0.77 | 0.00674 | -0.085 | 114.326
3.5 | 0.831 | 0.00706 | -0.086 | 117.646
4 | 0.891 | 0.00742 | -0.087 | 120.135
4.5 | 0.951 | 0.00783 | -0.087 | 121.438
5 | 1.011 | 0.00823 | -0.088 | 122.868
5.5 | 1.068 | 0.00871 | -0.089 | 122.633
6 | 1.125 | 0.0092 | -0.09 | 122.21
6.5 | 1.18 | 0.00965 | -0.091 | 122.272
7 | 1.233 | 0.01018 | -0.091 | 121.076
7.5 | 1.284 | 0.01067 | -0.092 | 120.348
8 | 1.33 | 0.01108 | -0.093 | 120.075
8.5 | 1.37 | 0.01187 | -0.093 | 115.413
9 | 1.409 | 0.01238 | -0.093 | 113.862
9.5 | 1.446 | 0.01291 | -0.094 | 112.022
10 | 1.477 | 0.01348 | -0.094 | 109.572
10.5 | 1.504 | 0.0141 | -0.095 | 106.655
11 | 1.527 | 0.01474 | -0.096 | 103.557
11.5 | 1.544 | 0.01548 | -0.096 | 99.783
12 | 1.556 | 0.0163 | -0.097 | 95.507
12.5 | 1.563 | 0.01719 | -0.097 | 90.96
13 | 1.565 | 0.01807 | -0.098 | 86.591
13.5 | 1.56 | 0.01902 | -0.098 | 82.008
14 | 1.548 | 0.02031 | -0.098 | 76.243
14.5 | 1.528 | 0.02165 | -0.098 | 70.548
15 | 1.502 | 0.02321 | -0.099 | 64.719
15.5 | 1.471 | 0.0249 | -0.099 | 59.09
16 | 1.437 | 0.02656 | -0.099 | 54.101
16.5 | 1.397 | 0.0287 | -0.099 | 48.7
17 | 1.35 | 0.03219 | -0.099 | 41.942
17.5 | 1.303 | 0.03536 | -0.099 | 36.861
18 | 1.255 | 0.03875 | -0.099 | 32.382

## 124. Re 14M Mach 0.10 (2)
BIGFOIL.COM POLAR EXPORT
NACA63A416
NACA63A416 |  |  |  | Cl Max: | 1.827 | at alpha= | 20 | deg
XFOIL ncrit=9 |  |  |  | L/D Max: | 129.383 | at alpha= | 4 | deg
Re: | 14000000 |  |  | Cd Min: | 0.05367 | at alpha= | 20 | deg
Mach: | 0.1 |  |  | Cl=0 at alpha= | -3.1299 | deg
|  |  |  | @ Cl=0.1, Cd= | 0.0049692
|  |  |  | @ Cl=0.4, Cd= | 0.0043741
|  |  |  | @ Cl=0.6, Cd= | 0.0048999
alpha (deg) | Cl | Cd | Cm | Cl/Cd
-20 | -1.5629 | 0.02975 | -0.0917 | -52.5345
-19.5 | -1.55 | 0.02655 | -0.0914 | -58.3804
-19 | -1.5347 | 0.02368 | -0.0907 | -64.81
-18 | -1.4681 | 0.0193 | -0.0929 | -76.0674
-17.5 | -1.4421 | 0.01746 | -0.0919 | -82.5945
-17 | -1.4146 | 0.01595 | -0.0903 | -88.6897
-16.5 | -1.3877 | 0.01467 | -0.0878 | -94.5944
-16 | -1.3588 | 0.01365 | -0.0847 | -99.5458
-15.5 | -1.3215 | 0.01297 | -0.0823 | -101.889
-14.5 | -1.2423 | 0.01178 | -0.0775 | -105.4584
-14 | -1.1939 | 0.01123 | -0.0766 | -106.3134
-13.5 | -1.1448 | 0.0107 | -0.0758 | -106.9907
-13 | -1.0947 | 0.01023 | -0.0751 | -107.0088
-12.5 | -1.0448 | 0.00971 | -0.0743 | -107.6004
-12 | -0.9937 | 0.00924 | -0.0738 | -107.5433
-11.5 | -0.9404 | 0.00887 | -0.0736 | -106.0203
-11 | -0.8861 | 0.00854 | -0.0736 | -103.7588
-10.5 | -0.8309 | 0.00826 | -0.0737 | -100.5932
-10 | -0.7754 | 0.00798 | -0.0738 | -97.1679
-9.5 | -0.7199 | 0.00768 | -0.0739 | -93.737
-9 | -0.664 | 0.00738 | -0.0742 | -89.9729
-8.5 | -0.6072 | 0.00714 | -0.0745 | -85.042
-8 | -0.5497 | 0.00693 | -0.075 | -79.3218
-7.5 | -0.4897 | 0.00673 | -0.076 | -72.7637
-7 | -0.4212 | 0.00654 | -0.079 | -64.4037
-6.5 | -0.36 | 0.00635 | -0.0803 | -56.6929
-6 | -0.304 | 0.00615 | -0.0805 | -49.4309
-5.5 | -0.249 | 0.00597 | -0.0804 | -41.7085
-5 | -0.195 | 0.00581 | -0.08 | -33.5628
-4.5 | -0.1419 | 0.00567 | -0.0795 | -25.0265
-4 | -0.0895 | 0.00552 | -0.0787 | -16.2138
-3.5 | -0.0379 | 0.00536 | -0.0778 | -7.0709
-3 | 0.0133 | 0.00523 | -0.0768 | 2.543
-2.5 | 0.0632 | 0.00507 | -0.0755 | 12.4655
-2 | 0.1143 | 0.00493 | -0.0745 | 23.1846
-1.5 | 0.1599 | 0.00468 | -0.0723 | 34.1667
-1 | 0.2057 | 0.00447 | -0.0702 | 46.0179
-0.5 | 0.2548 | 0.00435 | -0.0687 | 58.5747
0 | 0.3062 | 0.00431 | -0.0678 | 71.0441
0.5 | 0.3578 | 0.00431 | -0.0669 | 83.0162
1 | 0.4105 | 0.00439 | -0.0663 | 93.508
1.5 | 0.466 | 0.00445 | -0.0662 | 104.7191
2 | 0.5206 | 0.0046 | -0.0661 | 113.1739
2.5 | 0.5789 | 0.00479 | -0.0669 | 120.8559
3 | 0.6384 | 0.0051 | -0.068 | 125.1765
3.5 | 0.7011 | 0.0056 | -0.0701 | 125.1964
4 | 0.7763 | 0.006 | -0.0749 | 129.3833
4.5 | 0.8279 | 0.00661 | -0.0744 | 125.2496
5 | 0.8808 | 0.00709 | -0.0742 | 124.2313
5.5 | 0.9301 | 0.00753 | -0.0732 | 123.5193
6 | 0.9792 | 0.00784 | -0.0721 | 124.898
6.5 | 1.0237 | 0.00835 | -0.0701 | 122.5988
7 | 1.0722 | 0.0087 | -0.0689 | 123.2414
7.5 | 1.1205 | 0.00907 | -0.0678 | 123.5391
8 | 1.1648 | 0.00956 | -0.0659 | 121.841
8.5 | 1.2088 | 0.01001 | -0.064 | 120.7592
9 | 1.2517 | 0.0105 | -0.062 | 119.2095
9.5 | 1.2927 | 0.01106 | -0.0598 | 116.8807
10 | 1.3321 | 0.01168 | -0.0574 | 114.0497
10.5 | 1.3733 | 0.01225 | -0.0554 | 112.1061
11 | 1.4115 | 0.01296 | -0.053 | 108.912
11.5 | 1.4497 | 0.0137 | -0.0509 | 105.8175
12 | 1.4871 | 0.01449 | -0.0487 | 102.6294
13 | 1.5653 | 0.01636 | -0.0459 | 95.6785
13.5 | 1.596 | 0.01757 | -0.0432 | 90.8367
14 | 1.6252 | 0.01892 | -0.0404 | 85.8985
14.5 | 1.65 | 0.02059 | -0.0374 | 80.136
15 | 1.6759 | 0.02229 | -0.0348 | 75.1862
15.5 | 1.7007 | 0.02413 | -0.0323 | 70.4807
16 | 1.7235 | 0.02624 | -0.03 | 65.6822
16.5 | 1.7416 | 0.02879 | -0.0275 | 60.4932
17 | 1.7611 | 0.03135 | -0.0254 | 56.1754
17.5 | 1.7781 | 0.03426 | -0.0235 | 51.9002
18 | 1.7942 | 0.03731 | -0.0218 | 48.089
18.5 | 1.8035 | 0.04107 | -0.0201 | 43.9128
19 | 1.8094 | 0.04531 | -0.0187 | 39.9338
19.5 | 1.8238 | 0.0489 | -0.0178 | 37.2965
20 | 1.827 | 0.05367 | -0.017 | 34.0414

## 125. Re 14M Mach 0.25 (1)
BIGFOIL.COM POLAR EXPORT
NACA63A416
NACA63A416 |  |  |  | Cl Max: | 1.516 | at alpha= | 11.5 | deg
JavaFoil+Calcfoil stall+Eppler ext transition |  |  |  | L/D Max: | 122.028 | at alpha= | 5 | deg
Re: | 14000000 |  |  | Cd Min: | 0.00535 | at alpha= | -0.5 | deg
Mach: | 0.25 |  |  | Cl=0 at alpha= | -3.2381 | deg
|  |  |  | @ Cl=0.1, Cd= | 0.0059769
|  |  |  | @ Cl=0.4, Cd= | 0.0054217
|  |  |  | @ Cl=0.6, Cd= | 0.0057364
alpha (deg) | Cl | Cd | Cm | Cl/Cd
-18 | -0.541 | 0.13808 | -0.028 | -3.919
-17.5 | -0.593 | 0.12912 | -0.03 | -4.596
-17 | -0.644 | 0.11727 | -0.032 | -5.489
-16.5 | -0.691 | 0.10519 | -0.034 | -6.567
-16 | -0.734 | 0.09356 | -0.037 | -7.844
-15.5 | -0.784 | 0.07291 | -0.042 | -10.752
-15 | -0.845 | 0.04207 | -0.048 | -20.074
-14.5 | -0.868 | 0.03392 | -0.051 | -25.58
-14 | -0.888 | 0.0261 | -0.053 | -34.016
-13.5 | -0.897 | 0.02158 | -0.055 | -41.557
-13 | -0.9 | 0.01761 | -0.056 | -51.126
-12.5 | -0.894 | 0.01541 | -0.058 | -57.998
-12 | -0.892 | 0.01237 | -0.06 | -72.155
-11.5 | -0.873 | 0.01122 | -0.061 | -77.799
-11 | -0.855 | 0.01011 | -0.063 | -84.559
-10.5 | -0.818 | 0.00961 | -0.064 | -85.172
-10 | -0.778 | 0.00923 | -0.065 | -84.322
-9.5 | -0.733 | 0.00876 | -0.066 | -83.759
-9 | -0.685 | 0.00847 | -0.067 | -80.906
-8.5 | -0.634 | 0.00823 | -0.067 | -76.999
-8 | -0.579 | 0.00793 | -0.068 | -73.08
-7.5 | -0.523 | 0.00768 | -0.069 | -68.043
-7 | -0.465 | 0.00749 | -0.07 | -62.076
-6.5 | -0.406 | 0.0073 | -0.071 | -55.575
-6 | -0.345 | 0.00716 | -0.072 | -48.225
-5.5 | -0.284 | 0.00692 | -0.073 | -41.044
-5 | -0.222 | 0.00673 | -0.074 | -33.009
-4.5 | -0.16 | 0.00659 | -0.074 | -24.189
-4 | -0.097 | 0.00648 | -0.075 | -14.89
-3.5 | -0.033 | 0.00628 | -0.076 | -5.276
-3 | 0.03 | 0.00614 | -0.077 | 4.957
-2.5 | 0.094 | 0.00599 | -0.078 | 15.703
-2 | 0.158 | 0.00585 | -0.079 | 27
-1.5 | 0.222 | 0.00578 | -0.08 | 38.375
-1 | 0.286 | 0.00572 | -0.081 | 49.896
-0.5 | 0.349 | 0.00535 | -0.081 | 65.284
0 | 0.413 | 0.00544 | -0.082 | 75.876
0.5 | 0.477 | 0.00551 | -0.083 | 86.555
1 | 0.54 | 0.00563 | -0.084 | 95.967
1.5 | 0.602 | 0.00574 | -0.085 | 104.837
2 | 0.665 | 0.00627 | -0.086 | 106.05
2.5 | 0.728 | 0.00659 | -0.087 | 110.449
3 | 0.791 | 0.00688 | -0.087 | 115.04
3.5 | 0.854 | 0.00722 | -0.088 | 118.247
4 | 0.916 | 0.00762 | -0.089 | 120.201
4.5 | 0.977 | 0.00806 | -0.09 | 121.281
5 | 1.038 | 0.0085 | -0.091 | 122.028
5.5 | 1.097 | 0.00899 | -0.091 | 121.987
6 | 1.154 | 0.00963 | -0.092 | 119.872
6.5 | 1.209 | 0.01012 | -0.093 | 119.426
7 | 1.262 | 0.01067 | -0.094 | 118.299
7.5 | 1.31 | 0.01088 | -0.094 | 120.408
8 | 1.35 | 0.01178 | -0.095 | 114.628
8.5 | 1.39 | 0.01257 | -0.095 | 110.591
9 | 1.428 | 0.01315 | -0.096 | 108.586
9.5 | 1.46 | 0.01379 | -0.096 | 105.911
10 | 1.485 | 0.01447 | -0.097 | 102.562
10.5 | 1.503 | 0.01517 | -0.097 | 99.038
11 | 1.513 | 0.016 | -0.098 | 94.595
11.5 | 1.516 | 0.01695 | -0.098 | 89.452
12 | 1.51 | 0.01793 | -0.099 | 84.226
12.5 | 1.495 | 0.01912 | -0.099 | 78.182
13 | 1.47 | 0.02041 | -0.1 | 72.016
13.5 | 1.437 | 0.02216 | -0.1 | 64.831
14 | 1.394 | 0.024 | -0.1 | 58.103
14.5 | 1.334 | 0.02645 | -0.1 | 50.433
15 | 1.267 | 0.0283 | -0.1 | 44.753
15.5 | 1.183 | 0.03281 | -0.1 | 36.056
16 | 1.094 | 0.03813 | -0.099 | 28.685
16.5 | 0.995 | 0.04664 | -0.097 | 21.337

## 126. Re 14M Mach 0.25 (2)
BIGFOIL.COM POLAR EXPORT
NACA63A416
NACA63A416 |  |  |  | Cl Max: | 1.775 | at alpha= | 19 | deg
XFOIL ncrit=9 |  |  |  | L/D Max: | 131.117 | at alpha= | 4 | deg
Re: | 14000000 |  |  | Cd Min: | 0.07291 | at alpha= | 20 | deg
Mach: | 0.25 |  |  | Cl=0 at alpha= | -3.1109 | deg
|  |  |  | @ Cl=0.1, Cd= | 0.0050301
|  |  |  | @ Cl=0.4, Cd= | 0.0043582
|  |  |  | @ Cl=0.6, Cd= | 0.0048376
alpha (deg) | Cl | Cd | Cm | Cl/Cd
-20 | -1.4557 | 0.05254 | -0.1007 | -27.7065
-19.5 | -1.4769 | 0.04454 | -0.1039 | -33.159
-19 | -1.4819 | 0.03853 | -0.1054 | -38.4609
-18.5 | -1.483 | 0.0334 | -0.1059 | -44.4012
-17.5 | -1.4429 | 0.02516 | -0.1085 | -57.349
-17 | -1.4206 | 0.02236 | -0.1074 | -63.5331
-16.5 | -1.3982 | 0.0196 | -0.1062 | -71.3367
-16 | -1.3712 | 0.01731 | -0.1046 | -79.2143
-15.5 | -1.3416 | 0.01554 | -0.1024 | -86.332
-15 | -1.3091 | 0.01424 | -0.0991 | -91.9312
-14.5 | -1.2712 | 0.01334 | -0.0957 | -95.2924
-14 | -1.2301 | 0.01257 | -0.0923 | -97.86
-13.5 | -1.1902 | 0.0119 | -0.0883 | -100.0168
-13 | -1.1385 | 0.01124 | -0.0865 | -101.29
-12.5 | -1.0851 | 0.01064 | -0.085 | -101.9831
-12 | -1.0321 | 0.01004 | -0.0835 | -102.7988
-11.5 | -0.9776 | 0.00949 | -0.0822 | -103.0137
-11 | -0.9211 | 0.00906 | -0.0813 | -101.6667
-10.5 | -0.8638 | 0.00867 | -0.0807 | -99.6309
-10 | -0.8059 | 0.00831 | -0.0801 | -96.9795
-9.5 | -0.7472 | 0.008 | -0.0798 | -93.4
-9 | -0.6887 | 0.00767 | -0.0795 | -89.7914
-8.5 | -0.6296 | 0.00736 | -0.0794 | -85.5435
-8 | -0.57 | 0.0071 | -0.0794 | -80.2817
-7.5 | -0.5084 | 0.00688 | -0.0799 | -73.8953
-7 | -0.4418 | 0.00668 | -0.0816 | -66.1377
-6.5 | -0.3733 | 0.00648 | -0.0837 | -57.608
-6 | -0.3148 | 0.00628 | -0.0837 | -50.1274
-5.5 | -0.2583 | 0.00607 | -0.0833 | -42.5535
-5 | -0.2026 | 0.00589 | -0.0828 | -34.3973
-4.5 | -0.1478 | 0.00574 | -0.082 | -25.7491
-4 | -0.0944 | 0.00558 | -0.081 | -16.9176
-3.5 | -0.0407 | 0.00544 | -0.08 | -7.4816
-3 | 0.0116 | 0.00527 | -0.0788 | 2.2011
-2.5 | 0.0627 | 0.00513 | -0.0773 | 12.2222
-2 | 0.115 | 0.00499 | -0.076 | 23.0461
-1.5 | 0.1616 | 0.0047 | -0.0737 | 34.383
-0.5 | 0.2586 | 0.00437 | -0.0697 | 59.1762
0 | 0.3115 | 0.00432 | -0.0687 | 72.1065
0.5 | 0.3648 | 0.00432 | -0.0677 | 84.4444
1 | 0.4201 | 0.00438 | -0.0672 | 95.9132
1.5 | 0.4761 | 0.00447 | -0.0669 | 106.5101
2 | 0.5325 | 0.00461 | -0.0667 | 115.5098
2.5 | 0.5941 | 0.00481 | -0.0677 | 123.5135
3 | 0.6583 | 0.00511 | -0.0694 | 128.8258
3.5 | 0.7334 | 0.00568 | -0.0738 | 129.1197
4 | 0.7985 | 0.00609 | -0.0758 | 131.1166
4.5 | 0.8463 | 0.00676 | -0.074 | 125.1923
5 | 0.8963 | 0.00722 | -0.0726 | 124.1413
5.5 | 0.9455 | 0.0077 | -0.071 | 122.7922
6 | 0.997 | 0.00807 | -0.0698 | 123.544
6.5 | 1.0439 | 0.00861 | -0.0678 | 121.2427
7 | 1.0938 | 0.00899 | -0.0662 | 121.6685
7.5 | 1.141 | 0.00944 | -0.0643 | 120.8686
8 | 1.1838 | 0.01003 | -0.0615 | 118.0259
8.5 | 1.2261 | 0.01065 | -0.0588 | 115.1268
9 | 1.2689 | 0.01128 | -0.0562 | 112.4911
9.5 | 1.3107 | 0.01195 | -0.0536 | 109.682
10 | 1.351 | 0.01272 | -0.0508 | 106.2107
10.5 | 1.3917 | 0.01352 | -0.0482 | 102.9364
11 | 1.431 | 0.01441 | -0.0455 | 99.306
11.5 | 1.4693 | 0.01541 | -0.0428 | 95.3472
12 | 1.5052 | 0.01657 | -0.04 | 90.8389
12.5 | 1.5505 | 0.01775 | -0.0393 | 87.3521
13 | 1.5818 | 0.01926 | -0.0361 | 82.1288
13.5 | 1.6083 | 0.02113 | -0.0327 | 76.1145
14 | 1.6394 | 0.02284 | -0.0299 | 71.7776
14.5 | 1.6588 | 0.02544 | -0.0264 | 65.2044
15 | 1.6819 | 0.02795 | -0.0236 | 60.1753
15.5 | 1.706 | 0.0305 | -0.0211 | 55.9344
16 | 1.7257 | 0.03355 | -0.0186 | 51.4367
16.5 | 1.7429 | 0.03687 | -0.0163 | 47.2715
17 | 1.7576 | 0.0406 | -0.0143 | 43.2906
17.5 | 1.7686 | 0.04477 | -0.0125 | 39.5041
18 | 1.7699 | 0.04997 | -0.0109 | 35.4193
18.5 | 1.7744 | 0.0551 | -0.0098 | 32.2033
19 | 1.775 | 0.06076 | -0.0091 | 29.2133
19.5 | 1.7749 | 0.06674 | -0.0088 | 26.5942
20 | 1.774 | 0.07291 | -0.009 | 24.3314

## 127. Re 14M Mach 0.50 (1)
BIGFOIL.COM POLAR EXPORT
NACA63A416
NACA63A416 |  |  |  | Cl Max: | 1.4 | at alpha= | 8 | deg
JavaFoil+Calcfoil stall+Eppler ext transition |  |  |  | L/D Max: | 117.431 | at alpha= | 3.5 | deg
Re: | 14000000 |  |  | Cd Min: | 0.00578 | at alpha= | 0.5 | deg
Mach: | 0.5 |  |  | Cl=0 at alpha= | -3.2394 | deg
|  |  |  | @ Cl=0.1, Cd= | 0.0062841
|  |  |  | @ Cl=0.4, Cd= | 0.0059097
|  |  |  | @ Cl=0.6, Cd= | 0.0059027
alpha (deg) | Cl | Cd | Cm | Cl/Cd
-20 | -0.952 | 0.16819 | -0.033 | -5.66
-19.5 | -0.924 | 0.15855 | -0.034 | -5.828
-19 | -0.895 | 0.15494 | -0.034 | -5.777
-18.5 | -0.865 | 0.15195 | -0.033 | -5.695
-18 | -0.837 | 0.14939 | -0.033 | -5.6
-17.5 | -0.812 | 0.13241 | -0.035 | -6.132
-17 | -0.785 | 0.12375 | -0.036 | -6.342
-16.5 | -0.755 | 0.11916 | -0.036 | -6.338
-16 | -0.725 | 0.11018 | -0.035 | -6.583
-15.5 | -0.699 | 0.10205 | -0.037 | -6.852
-15 | -0.672 | 0.10201 | -0.038 | -6.59
-14.5 | -0.643 | 0.09744 | -0.038 | -6.601
-14 | -0.619 | 0.08698 | -0.041 | -7.113
-13.5 | -0.613 | 0.06193 | -0.05 | -9.897
-13 | -0.555 | 0.0919 | -0.036 | -6.041
-12.5 | -0.53 | 0.08059 | -0.04 | -6.574
-12 | -0.511 | 0.06649 | -0.046 | -7.678
-11.5 | -0.53 | 0.0279 | -0.062 | -18.999
-11 | -0.441 | 0.07574 | -0.036 | -5.822
-10.5 | -0.421 | 0.05988 | -0.047 | -7.033
-10 | -0.45 | 0.01728 | -0.068 | -26.026
-9.5 | -0.364 | 0.05264 | -0.049 | -6.922
-9 | -0.627 | 0.01163 | -0.073 | -53.895
-8.5 | -0.632 | 0.00951 | -0.075 | -66.455
-8 | -0.605 | 0.00932 | -0.076 | -64.911
-7.5 | -0.559 | 0.00887 | -0.077 | -63.004
-7 | -0.504 | 0.00838 | -0.078 | -60.13
-6.5 | -0.444 | 0.0081 | -0.079 | -54.843
-6 | -0.381 | 0.00777 | -0.08 | -49.007
-5.5 | -0.315 | 0.00756 | -0.081 | -41.635
-5 | -0.247 | 0.00719 | -0.082 | -34.325
-4.5 | -0.178 | 0.00699 | -0.083 | -25.411
-4 | -0.108 | 0.00683 | -0.084 | -15.761
-3.5 | -0.037 | 0.00662 | -0.085 | -5.589
-3 | 0.034 | 0.00647 | -0.086 | 5.254
-2.5 | 0.105 | 0.00627 | -0.087 | 16.778
-2 | 0.177 | 0.00611 | -0.088 | 28.918
-1.5 | 0.248 | 0.00605 | -0.089 | 41.007
-1 | 0.319 | 0.006 | -0.09 | 53.224
-0.5 | 0.39 | 0.0059 | -0.091 | 66.17
0 | 0.462 | 0.00597 | -0.092 | 77.359
0.5 | 0.533 | 0.00578 | -0.093 | 92.227
1 | 0.604 | 0.00591 | -0.094 | 102.147
1.5 | 0.672 | 0.00608 | -0.095 | 110.556
2 | 0.743 | 0.00656 | -0.096 | 113.219
2.5 | 0.813 | 0.00718 | -0.097 | 113.295
3 | 0.883 | 0.00759 | -0.098 | 116.339
3.5 | 0.953 | 0.00811 | -0.099 | 117.431
4 | 1.021 | 0.00878 | -0.1 | 116.278
4.5 | 1.089 | 0.00937 | -0.1 | 116.17
5 | 1.155 | 0.01014 | -0.101 | 113.815
5.5 | 1.208 | 0.01092 | -0.101 | 110.553
6 | 1.262 | 0.01171 | -0.102 | 107.777
6.5 | 1.311 | 0.01251 | -0.103 | 104.819
7 | 1.353 | 0.01374 | -0.103 | 98.49
7.5 | 1.385 | 0.01465 | -0.104 | 94.514
8 | 1.4 | 0.01569 | -0.105 | 89.232
8.5 | 1.386 | 0.01695 | -0.105 | 81.764
9 | 1.312 | 0.01845 | -0.106 | 71.099
9.5 | 0.867 | 0.02042 | -0.106 | 42.437
10 | 0.895 | 0.02333 | -0.106 | 38.362
10.5 | 0.928 | 0.02336 | -0.107 | 39.73
11 | 0.953 | 0.02721 | -0.107 | 35.019
11.5 | 0.988 | 0.02648 | -0.108 | 37.298
12 | 1.003 | 0.03238 | -0.106 | 30.963
12.5 | 0.985 | 0.04958 | -0.099 | 19.874
13 | 1.059 | 0.03571 | -0.107 | 29.67

## 128. Re 14M Mach 0.50 (2)
BIGFOIL.COM POLAR EXPORT
NACA63A416
NACA63A416 |  |  |  | Cl Max: | 1.5333 | at alpha= | 12 | deg
XFOIL ncrit=9 |  |  |  | L/D Max: | 142.877 | at alpha= | 3.5 | deg
Re: | 14000000 |  |  | Cd Min: | 0.10346 | at alpha= | -15 | deg
Mach: | 0.5 |  |  | Cl=0 at alpha= | -3.014 | deg
|  |  |  | @ Cl=0.1, Cd= | 0.0052485
|  |  |  | @ Cl=0.4, Cd= | 0.0044193
|  |  |  | @ Cl=0.6, Cd= | 0.0047845
alpha (deg) | Cl | Cd | Cm | Cl/Cd
-15 | -0.627 | 0.10346 | -0.0871 | -6.0603
-14.5 | -0.6389 | 0.09365 | -0.0931 | -6.8222
-14 | -0.6524 | 0.08381 | -0.0989 | -7.7843
-13.5 | -0.6712 | 0.07337 | -0.105 | -9.1482
-13 | -0.6913 | 0.06265 | -0.1117 | -11.0343
-12.5 | -0.7167 | 0.05186 | -0.1189 | -13.8199
-12 | -0.7432 | 0.04214 | -0.1251 | -17.6364
-11.5 | -0.774 | 0.03318 | -0.1298 | -23.3273
-11 | -0.801 | 0.02548 | -0.1323 | -31.4364
-10.5 | -0.827 | 0.01866 | -0.1321 | -44.3194
-10 | -0.8413 | 0.01387 | -0.1274 | -60.6561
-9.5 | -0.8327 | 0.01136 | -0.1176 | -73.3011
-9 | -0.7884 | 0.00974 | -0.1109 | -80.9446
-8.5 | -0.7271 | 0.00881 | -0.1064 | -82.5312
-8 | -0.6592 | 0.00821 | -0.1033 | -80.2923
-7.5 | -0.589 | 0.00774 | -0.101 | -76.0982
-7 | -0.5166 | 0.00737 | -0.0996 | -70.095
-6.5 | -0.4412 | 0.00707 | -0.0991 | -62.4045
-6 | -0.3651 | 0.00679 | -0.0993 | -53.7703
-5.5 | -0.2991 | 0.00655 | -0.0978 | -45.6641
-4.5 | -0.1747 | 0.00608 | -0.0938 | -28.7336
-4 | -0.1141 | 0.00589 | -0.0919 | -19.3718
-3.5 | -0.0555 | 0.00571 | -0.0896 | -9.7198
-3 | 0.0016 | 0.00555 | -0.0872 | 0.28829
-2.5 | 0.0577 | 0.00536 | -0.0847 | 10.7649
-2 | 0.1146 | 0.00521 | -0.0824 | 21.9962
-1 | 0.2033 | 0.0046 | -0.0728 | 44.1957
-0.5 | 0.2584 | 0.00448 | -0.0703 | 57.6786
0 | 0.3168 | 0.00441 | -0.0686 | 71.8367
0.5 | 0.3814 | 0.0044 | -0.0682 | 86.6818
1 | 0.449 | 0.00447 | -0.0685 | 100.4474
1.5 | 0.5168 | 0.00462 | -0.0688 | 111.8615
2 | 0.5903 | 0.00476 | -0.0702 | 124.0126
2.5 | 0.6696 | 0.00496 | -0.073 | 135
3 | 0.7579 | 0.00532 | -0.0778 | 142.4624
3.5 | 0.8244 | 0.00577 | -0.0776 | 142.8769
4 | 0.8771 | 0.00652 | -0.0749 | 134.5245
4.5 | 0.9249 | 0.00727 | -0.071 | 127.2215
5 | 0.9757 | 0.00792 | -0.0676 | 123.1944
5.5 | 1.0192 | 0.0088 | -0.063 | 115.8182
6 | 1.0695 | 0.00953 | -0.0595 | 112.2246
6.5 | 1.1106 | 0.01061 | -0.0547 | 104.6748
7 | 1.1632 | 0.01138 | -0.0515 | 102.2144
7.5 | 1.2091 | 0.01247 | -0.0474 | 96.9607
8 | 1.2452 | 0.01406 | -0.0422 | 88.5633
8.5 | 1.2915 | 0.01538 | -0.0383 | 83.9727
9 | 1.337 | 0.01685 | -0.0343 | 79.3472
9.5 | 1.3819 | 0.01849 | -0.0303 | 74.7377
10 | 1.4213 | 0.02056 | -0.026 | 69.1294
10.5 | 1.4605 | 0.02284 | -0.0217 | 63.9448
11 | 1.4955 | 0.02556 | -0.0173 | 58.5094
11.5 | 1.5231 | 0.02895 | -0.0128 | 52.6114
12 | 1.5333 | 0.03366 | -0.0078 | 45.5526
12.5 | 1.5082 | 0.03847 | 0.0016 | 39.2046
13 | 1.4884 | 0.04952 | -0.0014 | 30.0565
13.5 | 1.457 | 0.05856 | 0.0001 | 24.8805
14 | 1.4256 | 0.06813 | 0.0003 | 20.9247
14.5 | 1.3802 | 0.07972 | -0.0015 | 17.3131
15 | 1.3488 | 0.0907 | -0.0044 | 14.871

## 129. Re 16M Mach 0.00 (1)
BIGFOIL.COM POLAR EXPORT
NACA63A416
NACA63A416 |  |  |  | Cl Max: | 1.576 | at alpha= | 13 | deg
JavaFoil+Calcfoil stall+Eppler ext transition |  |  |  | L/D Max: | 124.558 | at alpha= | 7 | deg
Re: | 16000000 |  |  | Cd Min: | 0.00537 | at alpha= | 0 | deg
Mach: | 0 |  |  | Cl=0 at alpha= | -3.2377 | deg
|  |  |  | @ Cl=0.1, Cd= | 0.0059255
|  |  |  | @ Cl=0.4, Cd= | 0.00537
|  |  |  | @ Cl=0.6, Cd= | 0.005961
alpha (deg) | Cl | Cd | Cm | Cl/Cd
-20 | -0.808 | 0.12212 | -0.032 | -6.618
-19.5 | -0.838 | 0.10533 | -0.035 | -7.952
-19 | -0.858 | 0.09908 | -0.036 | -8.657
-18.5 | -0.894 | 0.07752 | -0.039 | -11.532
-18 | -0.927 | 0.06068 | -0.041 | -15.28
-17.5 | -0.944 | 0.05589 | -0.043 | -16.886
-17 | -0.966 | 0.04661 | -0.044 | -20.724
-16.5 | -0.989 | 0.03673 | -0.046 | -26.923
-16 | -1.001 | 0.0316 | -0.048 | -31.676
-15.5 | -1.015 | 0.02513 | -0.049 | -40.404
-15 | -1.013 | 0.02205 | -0.051 | -45.931
-14.5 | -1.007 | 0.01894 | -0.052 | -53.162
-14 | -0.995 | 0.01691 | -0.053 | -58.861
-13.5 | -0.982 | 0.01494 | -0.054 | -65.755
-13 | -0.976 | 0.01204 | -0.056 | -81.087
-12.5 | -0.952 | 0.01111 | -0.058 | -85.697
-12 | -0.933 | 0.01 | -0.059 | -93.296
-11.5 | -0.897 | 0.00954 | -0.06 | -93.942
-11 | -0.857 | 0.00916 | -0.061 | -93.637
-10.5 | -0.815 | 0.00883 | -0.062 | -92.313
-10 | -0.77 | 0.00851 | -0.063 | -90.53
-9.5 | -0.722 | 0.00822 | -0.064 | -87.897
-9 | -0.672 | 0.00806 | -0.064 | -83.454
-8.5 | -0.62 | 0.00782 | -0.065 | -79.278
-8 | -0.565 | 0.00761 | -0.066 | -74.284
-7.5 | -0.509 | 0.0074 | -0.067 | -68.84
-7 | -0.452 | 0.00722 | -0.068 | -62.633
-6.5 | -0.394 | 0.00705 | -0.069 | -55.894
-6 | -0.335 | 0.00693 | -0.07 | -48.392
-5.5 | -0.276 | 0.0067 | -0.07 | -41.139
-5 | -0.215 | 0.00657 | -0.071 | -32.793
-4.5 | -0.155 | 0.00643 | -0.072 | -24.034
-4 | -0.093 | 0.00631 | -0.073 | -14.828
-3.5 | -0.032 | 0.00619 | -0.074 | -5.191
-3 | 0.029 | 0.00605 | -0.075 | 4.87
-2.5 | 0.091 | 0.00594 | -0.076 | 15.339
-2 | 0.153 | 0.00584 | -0.076 | 26.202
-1.5 | 0.215 | 0.00576 | -0.077 | 37.309
-1 | 0.276 | 0.00572 | -0.078 | 48.358
-0.5 | 0.338 | 0.00538 | -0.079 | 62.837
0 | 0.4 | 0.00537 | -0.08 | 74.406
0.5 | 0.461 | 0.00546 | -0.081 | 84.452
1 | 0.523 | 0.00555 | -0.081 | 94.172
1.5 | 0.583 | 0.00583 | -0.082 | 100.051
2 | 0.644 | 0.0063 | -0.083 | 102.293
2.5 | 0.705 | 0.00652 | -0.084 | 108.184
3 | 0.766 | 0.00675 | -0.085 | 113.454
3.5 | 0.827 | 0.00708 | -0.085 | 116.719
4 | 0.887 | 0.00742 | -0.086 | 119.511
4.5 | 0.947 | 0.00777 | -0.087 | 121.851
5 | 1.006 | 0.00814 | -0.088 | 123.574
5.5 | 1.063 | 0.00856 | -0.089 | 124.258
6 | 1.119 | 0.009 | -0.089 | 124.334
6.5 | 1.174 | 0.00943 | -0.09 | 124.514
7 | 1.227 | 0.00985 | -0.091 | 124.558
7.5 | 1.278 | 0.01032 | -0.092 | 123.914
8 | 1.327 | 0.01109 | -0.092 | 119.673
8.5 | 1.371 | 0.01119 | -0.093 | 122.546
9 | 1.408 | 0.01198 | -0.093 | 117.495
9.5 | 1.444 | 0.01252 | -0.093 | 115.331
10 | 1.476 | 0.01303 | -0.094 | 113.307
10.5 | 1.504 | 0.01361 | -0.095 | 110.497
11 | 1.528 | 0.01427 | -0.095 | 107.131
11.5 | 1.547 | 0.0149 | -0.096 | 103.831
12 | 1.562 | 0.01556 | -0.096 | 100.393
12.5 | 1.572 | 0.01646 | -0.097 | 95.493
13 | 1.576 | 0.01728 | -0.097 | 91.219
13.5 | 1.576 | 0.01816 | -0.098 | 86.78
14 | 1.568 | 0.01945 | -0.098 | 80.615
14.5 | 1.552 | 0.02059 | -0.098 | 75.359
15 | 1.53 | 0.022 | -0.099 | 69.567
15.5 | 1.505 | 0.02352 | -0.099 | 64.008
16 | 1.476 | 0.02496 | -0.099 | 59.162
16.5 | 1.443 | 0.02691 | -0.099 | 53.622
17 | 1.404 | 0.02938 | -0.099 | 47.795
17.5 | 1.363 | 0.03215 | -0.099 | 42.391
18 | 1.32 | 0.0352 | -0.099 | 37.491

## 130. Re 16M Mach 0.00 (2)
BIGFOIL.COM POLAR EXPORT
NACA63A416
NACA63A416 |  |  |  | Cl Max: | 1.8493 | at alpha= | 20 | deg
XFOIL ncrit=9 |  |  |  | L/D Max: | 129.015 | at alpha= | 4 | deg
Re: | 16000000 |  |  | Cd Min: | 0.04892 | at alpha= | 20 | deg
Mach: | 0 |  |  | Cl=0 at alpha= | -3.135 | deg
|  |  |  | @ Cl=0.1, Cd= | 0.0049459
|  |  |  | @ Cl=0.4, Cd= | 0.0043704
|  |  |  | @ Cl=0.6, Cd= | 0.0049743
alpha (deg) | Cl | Cd | Cm | Cl/Cd
-20 | -1.5865 | 0.02575 | -0.0884 | -61.6117
-19.5 | -1.5698 | 0.0231 | -0.0879 | -67.9567
-19 | -1.5406 | 0.02077 | -0.0888 | -74.1743
-18.5 | -1.507 | 0.01888 | -0.0897 | -79.8199
-18 | -1.4804 | 0.01722 | -0.0888 | -85.9698
-17.5 | -1.4528 | 0.01581 | -0.0873 | -91.8912
-17 | -1.4234 | 0.01472 | -0.0853 | -96.6984
-16.5 | -1.3943 | 0.01377 | -0.0825 | -101.2564
-16 | -1.3623 | 0.01293 | -0.0797 | -105.3596
-15.5 | -1.3272 | 0.01237 | -0.0768 | -107.2918
-15 | -1.2859 | 0.01177 | -0.075 | -109.2523
-14.5 | -1.2391 | 0.0112 | -0.0742 | -110.6339
-14 | -1.1908 | 0.01069 | -0.0735 | -111.3938
-13.5 | -1.1415 | 0.01024 | -0.0729 | -111.4746
-13 | -1.0913 | 0.00982 | -0.0725 | -111.1303
-12.5 | -1.0408 | 0.00938 | -0.072 | -110.9595
-12 | -0.9895 | 0.00894 | -0.0718 | -110.6823
-11.5 | -0.9363 | 0.00859 | -0.0718 | -108.9988
-11 | -0.8823 | 0.00829 | -0.0719 | -106.4294
-10.5 | -0.8276 | 0.00802 | -0.0721 | -103.192
-9.5 | -0.7169 | 0.00749 | -0.0726 | -95.7143
-9 | -0.6621 | 0.00719 | -0.0728 | -92.0862
-8.5 | -0.6057 | 0.00696 | -0.0732 | -87.0259
-8 | -0.5474 | 0.00677 | -0.0741 | -80.8567
-7.5 | -0.4873 | 0.00659 | -0.0752 | -73.9454
-7 | -0.4193 | 0.0064 | -0.0783 | -65.5156
-6.5 | -0.3591 | 0.00622 | -0.0795 | -57.7331
-6 | -0.3025 | 0.00605 | -0.0798 | -50
-5.5 | -0.2479 | 0.00587 | -0.0798 | -42.2317
-5 | -0.1941 | 0.00572 | -0.0795 | -33.9336
-4.5 | -0.1411 | 0.00558 | -0.079 | -25.2867
-4 | -0.0893 | 0.00543 | -0.0782 | -16.4457
-3.5 | -0.0373 | 0.00531 | -0.0775 | -7.0245
-3 | 0.0138 | 0.00515 | -0.0765 | 2.6796
-2.5 | 0.0639 | 0.00501 | -0.0754 | 12.7545
-2 | 0.1146 | 0.00492 | -0.0743 | 23.2927
-1.5 | 0.1604 | 0.00468 | -0.0722 | 34.2735
-1 | 0.2068 | 0.00451 | -0.0703 | 45.8537
-0.5 | 0.2553 | 0.00436 | -0.0688 | 58.555
0 | 0.3055 | 0.00432 | -0.0676 | 70.7176
0.5 | 0.356 | 0.00432 | -0.0666 | 82.4074
1 | 0.4084 | 0.00438 | -0.066 | 93.242
1.5 | 0.4635 | 0.00443 | -0.066 | 104.6275
2.5 | 0.5727 | 0.00484 | -0.066 | 118.3264
3 | 0.6337 | 0.00514 | -0.0675 | 123.2879
3.5 | 0.6947 | 0.00564 | -0.0693 | 123.1738
4 | 0.7728 | 0.00599 | -0.0748 | 129.015
4.5 | 0.8268 | 0.00654 | -0.075 | 126.422
5 | 0.879 | 0.007 | -0.0747 | 125.5714
5.5 | 0.9301 | 0.00745 | -0.0742 | 124.8456
6 | 0.9799 | 0.00774 | -0.0733 | 126.6021
6.5 | 1.0244 | 0.00819 | -0.0714 | 125.0794
7 | 1.0733 | 0.0085 | -0.0704 | 126.2706
7.5 | 1.1208 | 0.00887 | -0.0692 | 126.3585
8 | 1.166 | 0.00932 | -0.0676 | 125.1073
8.5 | 1.2093 | 0.00979 | -0.0656 | 123.524
9 | 1.2526 | 0.01023 | -0.0638 | 122.4438
9.5 | 1.295 | 0.01071 | -0.0619 | 120.915
10 | 1.3349 | 0.01127 | -0.0597 | 118.4472
10.5 | 1.3761 | 0.0118 | -0.0578 | 116.6186
11 | 1.4148 | 0.01244 | -0.0555 | 113.7299
11.5 | 1.454 | 0.01308 | -0.0535 | 111.1621
12 | 1.4914 | 0.01381 | -0.0514 | 107.9942
12.5 | 1.5281 | 0.01461 | -0.0494 | 104.5927
13 | 1.5711 | 0.01544 | -0.049 | 101.7552
13.5 | 1.6023 | 0.01652 | -0.0463 | 96.9915
14 | 1.6326 | 0.01771 | -0.0437 | 92.1852
14.5 | 1.6574 | 0.01925 | -0.0406 | 86.0987
15 | 1.684 | 0.02078 | -0.038 | 81.0395
15.5 | 1.7097 | 0.02242 | -0.0356 | 76.2578
16 | 1.7341 | 0.02423 | -0.0332 | 71.5683
16.5 | 1.7532 | 0.02654 | -0.0307 | 66.0588
17 | 1.7736 | 0.02884 | -0.0286 | 61.4979
17.5 | 1.793 | 0.03134 | -0.0266 | 57.2112
18 | 1.8106 | 0.03409 | -0.0249 | 53.1123
18.5 | 1.8201 | 0.0376 | -0.0229 | 48.4069
19 | 1.8296 | 0.04127 | -0.0213 | 44.3324
19.5 | 1.8462 | 0.04441 | -0.0204 | 41.5717
20 | 1.8493 | 0.04892 | -0.0192 | 37.8025

## 131. Re 16M Mach 0.10 (1)
BIGFOIL.COM POLAR EXPORT
NACA63A416
NACA63A416 |  |  |  | Cl Max: | 1.566 | at alpha= | 13 | deg
JavaFoil+Calcfoil stall+Eppler ext transition |  |  |  | L/D Max: | 123.785 | at alpha= | 5.5 | deg
Re: | 16000000 |  |  | Cd Min: | 0.00539 | at alpha= | -0.5 | deg
Mach: | 0.1 |  |  | Cl=0 at alpha= | -3.2419 | deg
|  |  |  | @ Cl=0.1, Cd= | 0.0059371
|  |  |  | @ Cl=0.4, Cd= | 0.0053997
|  |  |  | @ Cl=0.6, Cd= | 0.0059633
alpha (deg) | Cl | Cd | Cm | Cl/Cd
-20 | -0.75 | 0.14034 | -0.03 | -5.341
-19.5 | -0.785 | 0.11655 | -0.033 | -6.736
-19 | -0.808 | 0.11076 | -0.034 | -7.293
-18.5 | -0.828 | 0.10587 | -0.035 | -7.823
-18 | -0.875 | 0.07532 | -0.04 | -11.622
-17.5 | -0.901 | 0.0657 | -0.041 | -13.706
-17 | -0.929 | 0.05342 | -0.044 | -17.394
-16.5 | -0.959 | 0.0409 | -0.046 | -23.438
-16 | -0.975 | 0.03473 | -0.047 | -28.086
-15.5 | -0.989 | 0.0291 | -0.049 | -33.999
-15 | -0.996 | 0.02335 | -0.051 | -42.676
-14.5 | -0.994 | 0.01988 | -0.052 | -49.988
-14 | -0.984 | 0.01771 | -0.053 | -55.585
-13.5 | -0.972 | 0.01567 | -0.054 | -62.059
-13 | -0.969 | 0.01252 | -0.057 | -77.367
-12.5 | -0.948 | 0.01139 | -0.058 | -83.227
-12 | -0.922 | 0.00941 | -0.059 | -98.025
-11.5 | -0.896 | 0.00968 | -0.06 | -92.58
-11 | -0.858 | 0.00928 | -0.061 | -92.471
-10.5 | -0.816 | 0.00888 | -0.062 | -91.938
-10 | -0.772 | 0.00858 | -0.063 | -89.994
-9.5 | -0.724 | 0.00828 | -0.064 | -87.476
-9 | -0.675 | 0.00803 | -0.065 | -84.018
-8.5 | -0.622 | 0.00784 | -0.066 | -79.356
-8 | -0.567 | 0.00763 | -0.066 | -74.402
-7.5 | -0.511 | 0.00741 | -0.067 | -68.986
-7 | -0.454 | 0.00724 | -0.068 | -62.705
-6.5 | -0.396 | 0.00706 | -0.069 | -56.065
-6 | -0.337 | 0.00692 | -0.07 | -48.647
-5.5 | -0.277 | 0.00671 | -0.071 | -41.289
-5 | -0.216 | 0.00657 | -0.072 | -32.919
-4.5 | -0.155 | 0.00647 | -0.072 | -24
-4 | -0.094 | 0.00631 | -0.073 | -14.889
-3.5 | -0.032 | 0.00619 | -0.074 | -5.212
-3 | 0.03 | 0.00607 | -0.075 | 4.878
-2.5 | 0.092 | 0.00595 | -0.076 | 15.395
-2 | 0.154 | 0.00585 | -0.077 | 26.297
-1.5 | 0.216 | 0.00576 | -0.078 | 37.465
-1 | 0.278 | 0.00574 | -0.078 | 48.405
-0.5 | 0.34 | 0.00539 | -0.079 | 63.111
0 | 0.402 | 0.0054 | -0.08 | 74.453
0.5 | 0.464 | 0.00547 | -0.081 | 84.794
1 | 0.526 | 0.00556 | -0.082 | 94.568
1.5 | 0.586 | 0.00586 | -0.083 | 100.041
2 | 0.647 | 0.00631 | -0.083 | 102.663
2.5 | 0.709 | 0.00653 | -0.084 | 108.508
3 | 0.77 | 0.00676 | -0.085 | 113.987
3.5 | 0.831 | 0.0071 | -0.086 | 117.053
4 | 0.891 | 0.00745 | -0.087 | 119.736
4.5 | 0.951 | 0.0078 | -0.087 | 121.977
5 | 1.011 | 0.00817 | -0.088 | 123.737
5.5 | 1.068 | 0.00863 | -0.089 | 123.785
6 | 1.125 | 0.0091 | -0.09 | 123.631
6.5 | 1.18 | 0.00954 | -0.091 | 123.672
7 | 1.233 | 0.00998 | -0.091 | 123.465
7.5 | 1.284 | 0.01045 | -0.092 | 122.844
8 | 1.333 | 0.01118 | -0.093 | 119.252
8.5 | 1.374 | 0.0116 | -0.093 | 118.454
9 | 1.411 | 0.01214 | -0.093 | 116.222
9.5 | 1.447 | 0.01266 | -0.094 | 114.338
10 | 1.478 | 0.01319 | -0.094 | 112.126
10.5 | 1.506 | 0.01378 | -0.095 | 109.268
11 | 1.528 | 0.01446 | -0.096 | 105.655
11.5 | 1.545 | 0.01511 | -0.096 | 102.241
12 | 1.557 | 0.01597 | -0.097 | 97.501
12.5 | 1.564 | 0.01675 | -0.097 | 93.369
13 | 1.566 | 0.0176 | -0.098 | 88.963
13.5 | 1.562 | 0.01864 | -0.098 | 83.787
14 | 1.55 | 0.0199 | -0.098 | 77.9
14.5 | 1.529 | 0.02107 | -0.099 | 72.569
15 | 1.504 | 0.0226 | -0.099 | 66.532
15.5 | 1.473 | 0.02422 | -0.099 | 60.814
16 | 1.438 | 0.02626 | -0.099 | 54.744
16.5 | 1.399 | 0.02789 | -0.1 | 50.176
17 | 1.354 | 0.03091 | -0.099 | 43.789
17.5 | 1.307 | 0.034 | -0.099 | 38.43
18 | 1.258 | 0.03743 | -0.099 | 33.613

## 132. Re 16M Mach 0.10 (2)
BIGFOIL.COM POLAR EXPORT
NACA63A416
NACA63A416 |  |  |  | Cl Max: | 1.8405 | at alpha= | 20 | deg
XFOIL ncrit=9 |  |  |  | L/D Max: | 129.483 | at alpha= | 4 | deg
Re: | 16000000 |  |  | Cd Min: | 0.0522 | at alpha= | 20 | deg
Mach: | 0.1 |  |  | Cl=0 at alpha= | -3.1313 | deg
|  |  |  | @ Cl=0.1, Cd= | 0.0049533
|  |  |  | @ Cl=0.4, Cd= | 0.0043684
|  |  |  | @ Cl=0.6, Cd= | 0.0049569
alpha (deg) | Cl | Cd | Cm | Cl/Cd
-20 | -1.5808 | 0.02822 | -0.0917 | -56.017
-19.5 | -1.5673 | 0.02514 | -0.0913 | -62.3429
-18.5 | -1.5084 | 0.02024 | -0.0932 | -74.5257
-18 | -1.4831 | 0.01834 | -0.0922 | -80.867
-17.5 | -1.4562 | 0.01664 | -0.091 | -87.512
-17 | -1.4265 | 0.01537 | -0.0892 | -92.8107
-16.5 | -1.3973 | 0.01428 | -0.0867 | -97.8501
-16 | -1.3682 | 0.01329 | -0.0834 | -102.9496
-15.5 | -1.3304 | 0.01266 | -0.081 | -105.0869
-15 | -1.2953 | 0.01205 | -0.0777 | -107.4938
-14.5 | -1.2484 | 0.01145 | -0.0766 | -109.0306
-14 | -1.2 | 0.01089 | -0.0757 | -110.1928
-13.5 | -1.1503 | 0.0104 | -0.075 | -110.6058
-13 | -1.0996 | 0.00996 | -0.0743 | -110.4016
-12.5 | -1.0484 | 0.00952 | -0.0738 | -110.1261
-12 | -0.9965 | 0.00907 | -0.0734 | -109.8677
-11.5 | -0.9432 | 0.00869 | -0.0732 | -108.5386
-11 | -0.8888 | 0.00837 | -0.0732 | -106.1888
-9.5 | -0.7218 | 0.00755 | -0.0737 | -95.6026
-9 | -0.6665 | 0.00724 | -0.0737 | -92.058
-8.5 | -0.6099 | 0.00699 | -0.0741 | -87.2532
-7.5 | -0.4907 | 0.00662 | -0.0759 | -74.1239
-7 | -0.4227 | 0.00643 | -0.0788 | -65.7387
-6.5 | -0.3616 | 0.00624 | -0.0801 | -57.9487
-6 | -0.3046 | 0.00607 | -0.0804 | -50.1812
-5.5 | -0.2496 | 0.00589 | -0.0803 | -42.3769
-5 | -0.1955 | 0.00573 | -0.08 | -34.1187
-4.5 | -0.1422 | 0.00559 | -0.0794 | -25.4383
-4 | -0.0901 | 0.00544 | -0.0786 | -16.5625
-3.5 | -0.0379 | 0.00532 | -0.0778 | -7.1241
-3 | 0.0135 | 0.00516 | -0.0769 | 2.6163
-2.5 | 0.0638 | 0.00501 | -0.0757 | 12.7345
-2 | 0.1149 | 0.00493 | -0.0746 | 23.3063
-1.5 | 0.1608 | 0.00469 | -0.0725 | 34.2857
-1 | 0.2073 | 0.00452 | -0.0705 | 45.8628
-0.5 | 0.2561 | 0.00436 | -0.069 | 58.7385
0 | 0.3067 | 0.00432 | -0.0679 | 70.9954
0.5 | 0.3573 | 0.00432 | -0.0668 | 82.7083
1 | 0.4102 | 0.00438 | -0.0662 | 93.653
1.5 | 0.4656 | 0.00443 | -0.0662 | 105.1016
2 | 0.5194 | 0.00462 | -0.0658 | 112.4242
2.5 | 0.576 | 0.00484 | -0.0662 | 119.0083
3 | 0.6376 | 0.00514 | -0.0679 | 124.0467
3.5 | 0.7003 | 0.00565 | -0.0699 | 123.9469
4 | 0.7769 | 0.006 | -0.075 | 129.4833
4.5 | 0.8309 | 0.00657 | -0.0751 | 126.4688
5 | 0.8831 | 0.00703 | -0.0747 | 125.6188
5.5 | 0.9329 | 0.00748 | -0.0738 | 124.7193
6 | 0.9824 | 0.00777 | -0.0727 | 126.435
6.5 | 1.0277 | 0.00823 | -0.0709 | 124.8724
7 | 1.0771 | 0.00855 | -0.0699 | 125.9766
7.5 | 1.1248 | 0.00894 | -0.0686 | 125.8166
8 | 1.1701 | 0.00939 | -0.0669 | 124.6113
8.5 | 1.2129 | 0.00988 | -0.0647 | 122.7632
9 | 1.2562 | 0.01035 | -0.0628 | 121.372
9.5 | 1.2987 | 0.01084 | -0.0608 | 119.8063
10 | 1.3388 | 0.01143 | -0.0585 | 117.1304
10.5 | 1.3798 | 0.01199 | -0.0564 | 115.0792
11 | 1.4186 | 0.01266 | -0.0541 | 112.0537
11.5 | 1.4575 | 0.01334 | -0.052 | 109.2579
12 | 1.4949 | 0.01412 | -0.0498 | 105.8711
12.5 | 1.5314 | 0.015 | -0.0477 | 102.0933
13 | 1.5753 | 0.01585 | -0.0472 | 99.388
13.5 | 1.6058 | 0.01703 | -0.0444 | 94.2924
14 | 1.6368 | 0.01826 | -0.0418 | 89.6386
14.5 | 1.6595 | 0.01999 | -0.0384 | 83.0165
15 | 1.6855 | 0.02165 | -0.0357 | 77.8522
15.5 | 1.7106 | 0.02343 | -0.0332 | 73.009
16 | 1.7347 | 0.02541 | -0.0308 | 68.2684
16.5 | 1.7552 | 0.02773 | -0.0285 | 63.2961
17 | 1.7745 | 0.03027 | -0.0263 | 58.6224
17.5 | 1.7929 | 0.03299 | -0.0243 | 54.3468
18 | 1.8095 | 0.03593 | -0.0225 | 50.3618
18.5 | 1.813 | 0.04015 | -0.0204 | 45.1557
19 | 1.8244 | 0.04382 | -0.019 | 41.634
19.5 | 1.8357 | 0.04764 | -0.018 | 38.5327
20 | 1.8405 | 0.0522 | -0.0171 | 35.2586

## 133. Re 16M Mach 0.25 (1)
BIGFOIL.COM POLAR EXPORT
NACA63A416
NACA63A416 |  |  |  | Cl Max: | 1.517 | at alpha= | 11.5 | deg
JavaFoil+Calcfoil stall+Eppler ext transition |  |  |  | L/D Max: | 122.9 | at alpha= | 5 | deg
Re: | 16000000 |  |  | Cd Min: | 0.00542 | at alpha= | -0.5 | deg
Mach: | 0.25 |  |  | Cl=0 at alpha= | -3.2381 | deg
|  |  |  | @ Cl=0.1, Cd= | 0.0059825
|  |  |  | @ Cl=0.4, Cd= | 0.0054359
|  |  |  | @ Cl=0.6, Cd= | 0.0059103
alpha (deg) | Cl | Cd | Cm | Cl/Cd
-18 | -0.54 | 0.14131 | -0.028 | -3.823
-17.5 | -0.594 | 0.12779 | -0.03 | -4.648
-17 | -0.645 | 0.1156 | -0.032 | -5.578
-16.5 | -0.691 | 0.10438 | -0.035 | -6.623
-16 | -0.737 | 0.08988 | -0.038 | -8.203
-15.5 | -0.794 | 0.06514 | -0.044 | -12.188
-15 | -0.85 | 0.03892 | -0.049 | -21.836
-14.5 | -0.872 | 0.03164 | -0.051 | -27.564
-14 | -0.891 | 0.02462 | -0.053 | -36.196
-13.5 | -0.899 | 0.02066 | -0.055 | -43.531
-13 | -0.9 | 0.01763 | -0.056 | -51.054
-12.5 | -0.896 | 0.01473 | -0.058 | -60.86
-12 | -0.894 | 0.01213 | -0.06 | -73.673
-11.5 | -0.874 | 0.01093 | -0.061 | -80.006
-11 | -0.855 | 0.00992 | -0.063 | -86.147
-10.5 | -0.818 | 0.00943 | -0.064 | -86.745
-10 | -0.778 | 0.00904 | -0.065 | -86.027
-9.5 | -0.733 | 0.00865 | -0.066 | -84.756
-9 | -0.685 | 0.00831 | -0.067 | -82.496
-8.5 | -0.634 | 0.0081 | -0.067 | -78.288
-8 | -0.579 | 0.00786 | -0.068 | -73.651
-7.5 | -0.523 | 0.00763 | -0.069 | -68.501
-7 | -0.465 | 0.00737 | -0.07 | -63.115
-6.5 | -0.406 | 0.00723 | -0.071 | -56.11
-6 | -0.345 | 0.00704 | -0.072 | -49.04
-5.5 | -0.284 | 0.00681 | -0.073 | -41.713
-5 | -0.222 | 0.00667 | -0.074 | -33.286
-4.5 | -0.16 | 0.00653 | -0.074 | -24.44
-4 | -0.097 | 0.00639 | -0.075 | -15.109
-3.5 | -0.033 | 0.00625 | -0.076 | -5.307
-3 | 0.03 | 0.00614 | -0.077 | 4.953
-2.5 | 0.094 | 0.00599 | -0.078 | 15.713
-2 | 0.158 | 0.00591 | -0.079 | 26.733
-1.5 | 0.222 | 0.00581 | -0.08 | 38.158
-1 | 0.286 | 0.00579 | -0.081 | 49.346
-0.5 | 0.349 | 0.00542 | -0.081 | 64.417
0 | 0.413 | 0.00544 | -0.082 | 75.946
0.5 | 0.477 | 0.00554 | -0.083 | 86.065
1 | 0.54 | 0.00562 | -0.084 | 96.215
1.5 | 0.602 | 0.00592 | -0.085 | 101.75
2 | 0.665 | 0.0064 | -0.086 | 103.849
2.5 | 0.728 | 0.00665 | -0.087 | 109.436
3 | 0.791 | 0.0069 | -0.087 | 114.643
3.5 | 0.854 | 0.00728 | -0.088 | 117.18
4 | 0.916 | 0.00767 | -0.089 | 119.435
4.5 | 0.977 | 0.00805 | -0.09 | 121.434
5 | 1.038 | 0.00844 | -0.091 | 122.9
5.5 | 1.097 | 0.00897 | -0.091 | 122.316
6 | 1.154 | 0.0095 | -0.092 | 121.469
6.5 | 1.209 | 0.00995 | -0.093 | 121.508
7 | 1.262 | 0.01045 | -0.094 | 120.779
7.5 | 1.313 | 0.01104 | -0.095 | 118.952
8 | 1.351 | 0.01174 | -0.095 | 115.076
8.5 | 1.391 | 0.0123 | -0.095 | 113.151
9 | 1.429 | 0.01286 | -0.096 | 111.17
9.5 | 1.461 | 0.01347 | -0.096 | 108.465
10 | 1.485 | 0.0142 | -0.097 | 104.636
10.5 | 1.504 | 0.0149 | -0.097 | 100.912
11 | 1.514 | 0.01562 | -0.098 | 96.925
11.5 | 1.517 | 0.01653 | -0.099 | 91.766
12 | 1.511 | 0.0175 | -0.099 | 86.368
12.5 | 1.497 | 0.01869 | -0.099 | 80.075
13 | 1.472 | 0.01988 | -0.1 | 74.039
13.5 | 1.438 | 0.02161 | -0.1 | 66.543
14 | 1.396 | 0.02332 | -0.1 | 59.859
14.5 | 1.336 | 0.02572 | -0.1 | 51.927
15 | 1.267 | 0.02795 | -0.1 | 45.342
15.5 | 1.186 | 0.03171 | -0.1 | 37.394
16 | 1.097 | 0.0367 | -0.099 | 29.884
16.5 | 1.002 | 0.043 | -0.098 | 23.305

## 134. Re 16M Mach 0.25 (2)
BIGFOIL.COM POLAR EXPORT
NACA63A416
NACA63A416 |  |  |  | Cl Max: | 1.7931 | at alpha= | 20 | deg
XFOIL ncrit=9 |  |  |  | L/D Max: | 130.884 | at alpha= | 4 | deg
Re: | 16000000 |  |  | Cd Min: | 0.07082 | at alpha= | 20 | deg
Mach: | 0.25 |  |  | Cl=0 at alpha= | -3.1123 | deg
|  |  |  | @ Cl=0.1, Cd= | 0.0049943
|  |  |  | @ Cl=0.4, Cd= | 0.00438
|  |  |  | @ Cl=0.6, Cd= | 0.0048809
alpha (deg) | Cl | Cd | Cm | Cl/Cd
-20 | -1.4824 | 0.04985 | -0.1023 | -29.7372
-19.5 | -1.4973 | 0.04259 | -0.1049 | -35.1561
-19 | -1.4983 | 0.03707 | -0.106 | -40.4181
-18 | -1.4744 | 0.0272 | -0.1102 | -54.2059
-17.5 | -1.4623 | 0.02389 | -0.1083 | -61.2097
-17 | -1.4392 | 0.02112 | -0.1072 | -68.1439
-16.5 | -1.414 | 0.01861 | -0.1058 | -75.9807
-16 | -1.3834 | 0.01662 | -0.1042 | -83.2371
-15.5 | -1.3533 | 0.015 | -0.1015 | -90.22
-15 | -1.3197 | 0.01383 | -0.0981 | -95.423
-14.5 | -1.2801 | 0.013 | -0.0946 | -98.4692
-14 | -1.2419 | 0.01221 | -0.0906 | -101.7117
-13.5 | -1.1978 | 0.01153 | -0.0874 | -103.8855
-13 | -1.1454 | 0.01088 | -0.0856 | -105.2757
-12.5 | -1.091 | 0.01033 | -0.0842 | -105.6147
-12 | -1.0356 | 0.00985 | -0.083 | -105.1371
-11.5 | -0.9808 | 0.00931 | -0.0818 | -105.3491
-11 | -0.9242 | 0.00888 | -0.0809 | -104.0766
-10.5 | -0.8671 | 0.00848 | -0.0802 | -102.2524
-10 | -0.8089 | 0.00813 | -0.0797 | -99.4957
-9.5 | -0.7499 | 0.00783 | -0.0794 | -95.7727
-9 | -0.6911 | 0.00754 | -0.0792 | -91.6578
-8.5 | -0.6326 | 0.00721 | -0.0789 | -87.7393
-8 | -0.5723 | 0.00696 | -0.0791 | -82.227
-7.5 | -0.5095 | 0.00676 | -0.0798 | -75.3698
-7 | -0.4415 | 0.00657 | -0.0818 | -67.1994
-6.5 | -0.3752 | 0.00636 | -0.0834 | -58.9937
-6 | -0.3159 | 0.00618 | -0.0836 | -51.1165
-5.5 | -0.2587 | 0.006 | -0.0833 | -43.1167
-5 | -0.2033 | 0.00581 | -0.0827 | -34.9914
-4.5 | -0.1485 | 0.00565 | -0.0819 | -26.2832
-4 | -0.0943 | 0.00551 | -0.081 | -17.1143
-3.5 | -0.0411 | 0.00537 | -0.0799 | -7.6536
-3 | 0.0119 | 0.00523 | -0.0788 | 2.2753
-2.5 | 0.0633 | 0.00505 | -0.0774 | 12.5347
-2 | 0.116 | 0.00497 | -0.0763 | 23.34
-1.5 | 0.1625 | 0.00471 | -0.0739 | 34.5011
-1 | 0.2098 | 0.00454 | -0.0716 | 46.2115
-0.5 | 0.2601 | 0.00438 | -0.07 | 59.3836
1 | 0.4195 | 0.00438 | -0.0671 | 95.7763
1.5 | 0.4766 | 0.00445 | -0.067 | 107.1011
2 | 0.5322 | 0.00463 | -0.0667 | 114.946
2.5 | 0.5918 | 0.00484 | -0.0673 | 122.2727
3 | 0.658 | 0.00517 | -0.0694 | 127.2727
3.5 | 0.7328 | 0.00573 | -0.0738 | 127.8883
4 | 0.7997 | 0.00611 | -0.0761 | 130.8838
4.5 | 0.8506 | 0.00672 | -0.0749 | 126.5774
5 | 0.8983 | 0.00719 | -0.073 | 124.9374
6 | 1.0008 | 0.00796 | -0.0705 | 125.7286
6.5 | 1.0476 | 0.0085 | -0.0685 | 123.2471
7 | 1.0985 | 0.00886 | -0.0671 | 123.9842
7.5 | 1.1452 | 0.00931 | -0.065 | 123.0075
8.5 | 1.2308 | 0.0105 | -0.0596 | 117.219
9 | 1.2754 | 0.01105 | -0.0573 | 115.4208
9.5 | 1.3187 | 0.01166 | -0.0549 | 113.0961
10 | 1.3588 | 0.01242 | -0.052 | 109.4042
10.5 | 1.3997 | 0.01318 | -0.0493 | 106.1988
11 | 1.4396 | 0.01402 | -0.0466 | 102.6819
11.5 | 1.4775 | 0.01501 | -0.0438 | 98.4344
12 | 1.5134 | 0.01615 | -0.0409 | 93.709
12.5 | 1.5499 | 0.01738 | -0.0384 | 89.1772
13 | 1.5924 | 0.01865 | -0.0371 | 85.3834
13.5 | 1.6186 | 0.02049 | -0.0336 | 78.9946
14 | 1.651 | 0.0221 | -0.0308 | 74.7059
14.5 | 1.6722 | 0.0245 | -0.0273 | 68.2531
15 | 1.6957 | 0.02695 | -0.0244 | 62.9202
15.5 | 1.7198 | 0.02946 | -0.0218 | 58.3775
16 | 1.7412 | 0.03229 | -0.0193 | 53.9238
16.5 | 1.7561 | 0.0358 | -0.0169 | 49.0531
17 | 1.7737 | 0.03919 | -0.0147 | 45.259
17.5 | 1.7821 | 0.04354 | -0.0128 | 40.9302
18 | 1.7865 | 0.04836 | -0.011 | 36.9417
18.5 | 1.7884 | 0.05369 | -0.0098 | 33.3097
19 | 1.7895 | 0.05924 | -0.009 | 30.2076
19.5 | 1.7905 | 0.06503 | -0.0085 | 27.5334
20 | 1.7931 | 0.07082 | -0.0085 | 25.3191

## 135. Re 16M Mach 0.50 (1)
BIGFOIL.COM POLAR EXPORT
NACA63A416
NACA63A416 |  |  |  | Cl Max: | 1.401 | at alpha= | 8 | deg
JavaFoil+Calcfoil stall+Eppler ext transition |  |  |  | L/D Max: | 117.234 | at alpha= | 4 | deg
Re: | 16000000 |  |  | Cd Min: | 0.00579 | at alpha= | 0.5 | deg
Mach: | 0.5 |  |  | Cl=0 at alpha= | -3.2394 | deg
|  |  |  | @ Cl=0.1, Cd= | 0.0062892
|  |  |  | @ Cl=0.4, Cd= | 0.0059572
|  |  |  | @ Cl=0.6, Cd= | 0.0059127
alpha (deg) | Cl | Cd | Cm | Cl/Cd
-20 | -0.952 | 0.17227 | -0.033 | -5.525
-19.5 | -0.922 | 0.17189 | -0.033 | -5.366
-19 | -0.894 | 0.16462 | -0.033 | -5.428
-18.5 | -0.866 | 0.1553 | -0.033 | -5.574
-18 | -0.837 | 0.15419 | -0.033 | -5.426
-17.5 | -0.811 | 0.13872 | -0.035 | -5.847
-17 | -0.782 | 0.13327 | -0.035 | -5.871
-16.5 | -0.753 | 0.12916 | -0.035 | -5.831
-16 | -0.725 | 0.11668 | -0.035 | -6.212
-15.5 | -0.697 | 0.10844 | -0.036 | -6.431
-15 | -0.673 | 0.10023 | -0.039 | -6.718
-14.5 | -0.644 | 0.095 | -0.039 | -6.782
-14 | -0.622 | 0.08306 | -0.042 | -7.492
-13.5 | -0.633 | 0.04693 | -0.054 | -13.49
-13 | -0.555 | 0.09 | -0.037 | -6.172
-12.5 | -0.531 | 0.07885 | -0.041 | -6.734
-12 | -0.517 | 0.06029 | -0.05 | -8.578
-11.5 | -0.534 | 0.02553 | -0.063 | -20.927
-11 | -0.441 | 0.07578 | -0.037 | -5.821
-10.5 | -0.422 | 0.05886 | -0.047 | -7.171
-10 | -0.451 | 0.01678 | -0.068 | -26.85
-9.5 | -0.382 | 0.03766 | -0.059 | -10.132
-9 | -0.628 | 0.01133 | -0.073 | -55.439
-8.5 | -0.638 | 0.00981 | -0.075 | -65.057
-8 | -0.605 | 0.00915 | -0.076 | -66.124
-7.5 | -0.559 | 0.0087 | -0.077 | -64.183
-7 | -0.504 | 0.00826 | -0.078 | -61.008
-6.5 | -0.444 | 0.00798 | -0.079 | -55.691
-6 | -0.381 | 0.00765 | -0.08 | -49.761
-5.5 | -0.315 | 0.00743 | -0.081 | -42.352
-5 | -0.247 | 0.00712 | -0.082 | -34.649
-4.5 | -0.178 | 0.00691 | -0.083 | -25.723
-4 | -0.108 | 0.00676 | -0.084 | -15.917
-3.5 | -0.037 | 0.00659 | -0.085 | -5.614
-3 | 0.034 | 0.00641 | -0.086 | 5.297
-2.5 | 0.105 | 0.00628 | -0.087 | 16.742
-2 | 0.177 | 0.00616 | -0.088 | 28.681
-1.5 | 0.248 | 0.00605 | -0.089 | 40.965
-1 | 0.319 | 0.00603 | -0.09 | 52.957
-0.5 | 0.39 | 0.00596 | -0.091 | 65.531
0 | 0.462 | 0.00594 | -0.092 | 77.763
0.5 | 0.533 | 0.00579 | -0.093 | 92.032
1 | 0.604 | 0.00592 | -0.094 | 102.052
1.5 | 0.672 | 0.0063 | -0.095 | 106.656
2 | 0.743 | 0.0067 | -0.096 | 110.873
2.5 | 0.813 | 0.00724 | -0.097 | 112.315
3 | 0.883 | 0.00765 | -0.098 | 115.435
3.5 | 0.953 | 0.00817 | -0.099 | 116.609
4 | 1.021 | 0.00871 | -0.1 | 117.234
4.5 | 1.089 | 0.00933 | -0.1 | 116.703
5 | 1.155 | 0.01001 | -0.101 | 115.396
5.5 | 1.21 | 0.01076 | -0.102 | 112.4
6 | 1.263 | 0.0115 | -0.102 | 109.798
6.5 | 1.312 | 0.0123 | -0.103 | 106.691
7 | 1.354 | 0.01344 | -0.103 | 100.765
7.5 | 1.386 | 0.01435 | -0.104 | 96.557
8 | 1.401 | 0.01537 | -0.105 | 91.121
8.5 | 1.387 | 0.01655 | -0.105 | 83.83
9 | 1.313 | 0.01808 | -0.106 | 72.606
9.5 | 0.868 | 0.01992 | -0.106 | 43.561
10 | 0.896 | 0.02274 | -0.106 | 39.403
10.5 | 0.929 | 0.02282 | -0.107 | 40.696
11 | 0.954 | 0.02649 | -0.107 | 36.016
11.5 | 0.989 | 0.02575 | -0.108 | 38.407
12 | 1.006 | 0.03104 | -0.107 | 32.413
12.5 | 0.999 | 0.0443 | -0.102 | 22.555
13 | 1.064 | 0.03395 | -0.107 | 31.344

## 136. Re 16M Mach 0.50 (2)
BIGFOIL.COM POLAR EXPORT
NACA63A416
NACA63A416 |  |  |  | Cl Max: | 1.5462 | at alpha= | 12 | deg
XFOIL ncrit=9 |  |  |  | L/D Max: | 141.549 | at alpha= | 3 | deg
Re: | 16000000 |  |  | Cd Min: | 0.07797 | at alpha= | 14.5 | deg
Mach: | 0.5 |  |  | Cl=0 at alpha= | -99 | deg
|  |  |  | @ Cl=0.1, Cd= | 0.00436
|  |  |  | @ Cl=0.4, Cd= | 0.0043732
|  |  |  | @ Cl=0.6, Cd= | 0.0047516
alpha (deg) | Cl | Cd | Cm | Cl/Cd
0.5 | 0.382 | 0.00436 | -0.0683 | 87.6147
1 | 0.4504 | 0.00441 | -0.0687 | 102.1315
1.5 | 0.5155 | 0.00461 | -0.0685 | 111.8221
2 | 0.5915 | 0.00473 | -0.0705 | 125.0529
2.5 | 0.6701 | 0.00493 | -0.0731 | 135.9229
3 | 0.7587 | 0.00536 | -0.078 | 141.5485
3.5 | 0.8234 | 0.00588 | -0.0776 | 140.034
4 | 0.878 | 0.00652 | -0.0751 | 134.6626
4.5 | 0.9257 | 0.00727 | -0.0712 | 127.3315
5 | 0.9775 | 0.00788 | -0.068 | 124.0482
5.5 | 1.0214 | 0.00874 | -0.0634 | 116.865
6 | 1.0744 | 0.00937 | -0.0603 | 114.6638
6.5 | 1.1173 | 0.01038 | -0.0556 | 107.6397
7 | 1.1697 | 0.01115 | -0.0523 | 104.9058
7.5 | 1.2152 | 0.01224 | -0.0481 | 99.281
8 | 1.2526 | 0.01375 | -0.043 | 91.0982
8.5 | 1.3004 | 0.01498 | -0.0392 | 86.8091
9 | 1.3476 | 0.01636 | -0.0352 | 82.3716
9.5 | 1.3916 | 0.01801 | -0.0311 | 77.2682
10 | 1.4327 | 0.01996 | -0.0267 | 71.7786
10.5 | 1.4737 | 0.02213 | -0.0225 | 66.5929
11 | 1.5095 | 0.02477 | -0.0179 | 60.9407
11.5 | 1.5379 | 0.02805 | -0.0132 | 54.8271
12 | 1.5462 | 0.03283 | -0.008 | 47.0972
12.5 | 1.5341 | 0.0393 | -0.0033 | 39.0356
14.5 | 1.3981 | 0.07797 | -0.0007 | 17.9313

## 137. Re 18M Mach 0.00 (1)
BIGFOIL.COM POLAR EXPORT
NACA63A416
NACA63A416 |  |  |  | Cl Max: | 1.577 | at alpha= | 13 | deg
JavaFoil+Calcfoil stall+Eppler ext transition |  |  |  | L/D Max: | 126.418 | at alpha= | 7 | deg
Re: | 18000000 |  |  | Cd Min: | 0.00542 | at alpha= | 0 | deg
Mach: | 0 |  |  | Cl=0 at alpha= | -3.2377 | deg
|  |  |  | @ Cl=0.1, Cd= | 0.0059555
|  |  |  | @ Cl=0.4, Cd= | 0.00542
|  |  |  | @ Cl=0.6, Cd= | 0.0060687
alpha (deg) | Cl | Cd | Cm | Cl/Cd
-20 | -0.803 | 0.12872 | -0.031 | -6.24
-19.5 | -0.842 | 0.10026 | -0.035 | -8.399
-19 | -0.863 | 0.09367 | -0.036 | -9.212
-18.5 | -0.9 | 0.07231 | -0.04 | -12.447
-18 | -0.929 | 0.05942 | -0.042 | -15.63
-17.5 | -0.949 | 0.05254 | -0.043 | -18.06
-17 | -0.97 | 0.044 | -0.045 | -22.052
-16.5 | -0.988 | 0.03701 | -0.046 | -26.699
-16 | -1.004 | 0.03015 | -0.048 | -33.308
-15.5 | -1.013 | 0.02578 | -0.049 | -39.295
-15 | -1.015 | 0.02122 | -0.051 | -47.845
-14.5 | -1.009 | 0.01825 | -0.052 | -55.28
-14 | -0.997 | 0.01629 | -0.053 | -61.25
-13.5 | -0.993 | 0.01324 | -0.055 | -74.979
-13 | -0.978 | 0.01154 | -0.057 | -84.753
-12.5 | -0.953 | 0.01073 | -0.058 | -88.857
-12 | -0.933 | 0.00991 | -0.059 | -94.106
-11.5 | -0.897 | 0.00937 | -0.06 | -95.684
-11 | -0.857 | 0.00899 | -0.061 | -95.367
-10.5 | -0.815 | 0.00868 | -0.062 | -93.918
-10 | -0.77 | 0.0084 | -0.063 | -91.675
-9.5 | -0.722 | 0.00811 | -0.064 | -89.093
-9 | -0.672 | 0.00793 | -0.064 | -84.76
-8.5 | -0.62 | 0.0077 | -0.065 | -80.545
-8 | -0.565 | 0.0075 | -0.066 | -75.324
-7.5 | -0.509 | 0.00732 | -0.067 | -69.541
-7 | -0.452 | 0.00714 | -0.068 | -63.359
-6.5 | -0.394 | 0.00694 | -0.069 | -56.784
-6 | -0.335 | 0.00681 | -0.07 | -49.201
-5.5 | -0.276 | 0.00664 | -0.07 | -41.507
-5 | -0.215 | 0.0065 | -0.071 | -33.107
-4.5 | -0.155 | 0.00637 | -0.072 | -24.267
-4 | -0.093 | 0.00628 | -0.073 | -14.88
-3.5 | -0.032 | 0.00616 | -0.074 | -5.211
-3 | 0.029 | 0.00604 | -0.075 | 4.879
-2.5 | 0.091 | 0.00597 | -0.076 | 15.274
-2 | 0.153 | 0.00587 | -0.076 | 26.063
-1.5 | 0.215 | 0.00578 | -0.077 | 37.14
-1 | 0.276 | 0.00576 | -0.078 | 47.97
-0.5 | 0.338 | 0.00544 | -0.079 | 62.211
0 | 0.4 | 0.00542 | -0.08 | 73.728
0.5 | 0.461 | 0.00546 | -0.081 | 84.586
1 | 0.523 | 0.00571 | -0.081 | 91.659
1.5 | 0.583 | 0.00596 | -0.082 | 97.899
2 | 0.644 | 0.00635 | -0.083 | 101.527
2.5 | 0.705 | 0.00652 | -0.084 | 108.139
3 | 0.766 | 0.00682 | -0.085 | 112.29
3.5 | 0.827 | 0.00709 | -0.085 | 116.58
4 | 0.887 | 0.00741 | -0.086 | 119.745
4.5 | 0.947 | 0.00772 | -0.087 | 122.558
5 | 1.006 | 0.00809 | -0.088 | 124.38
5.5 | 1.063 | 0.00851 | -0.089 | 124.916
6 | 1.119 | 0.00895 | -0.089 | 125.12
6.5 | 1.174 | 0.00933 | -0.09 | 125.783
7 | 1.227 | 0.00971 | -0.091 | 126.418
7.5 | 1.278 | 0.0102 | -0.092 | 125.299
8 | 1.327 | 0.01087 | -0.092 | 122.174
8.5 | 1.374 | 0.01137 | -0.093 | 120.904
9 | 1.411 | 0.01177 | -0.093 | 119.858
9.5 | 1.445 | 0.01229 | -0.094 | 117.637
10 | 1.477 | 0.01281 | -0.094 | 115.272
10.5 | 1.505 | 0.01335 | -0.095 | 112.774
11 | 1.529 | 0.01398 | -0.095 | 109.418
11.5 | 1.548 | 0.01459 | -0.096 | 106.155
12 | 1.563 | 0.01531 | -0.096 | 102.081
12.5 | 1.572 | 0.01611 | -0.097 | 97.585
13 | 1.577 | 0.0169 | -0.097 | 93.333
13.5 | 1.577 | 0.01787 | -0.098 | 88.205
14 | 1.57 | 0.01897 | -0.098 | 82.759
14.5 | 1.553 | 0.02009 | -0.098 | 77.322
15 | 1.532 | 0.02148 | -0.099 | 71.322
15.5 | 1.506 | 0.02328 | -0.099 | 64.688
16 | 1.477 | 0.02474 | -0.099 | 59.686
16.5 | 1.445 | 0.0262 | -0.099 | 55.134
17 | 1.407 | 0.02846 | -0.099 | 49.435
17.5 | 1.366 | 0.03112 | -0.099 | 43.884
18 | 1.322 | 0.03409 | -0.099 | 38.794

## 138. Re 18M Mach 0.00 (2)
BIGFOIL.COM POLAR EXPORT
NACA63A416
NACA63A416 |  |  |  | Cl Max: | 1.8614 | at alpha= | 20 | deg
XFOIL ncrit=9 |  |  |  | L/D Max: | 129.2 | at alpha= | 4 | deg
Re: | 18000000 |  |  | Cd Min: | 0.04763 | at alpha= | 20 | deg
Mach: | 0 |  |  | Cl=0 at alpha= | -3.1369 | deg
|  |  |  | @ Cl=0.1, Cd= | 0.0049161
|  |  |  | @ Cl=0.4, Cd= | 0.004374
|  |  |  | @ Cl=0.6, Cd= | 0.0050577
alpha (deg) | Cl | Cd | Cm | Cl/Cd
-20 | -1.6001 | 0.02463 | -0.0883 | -64.9655
-19 | -1.5428 | 0.0199 | -0.0903 | -77.5276
-18.5 | -1.5196 | 0.01809 | -0.0891 | -84.0022
-18 | -1.4925 | 0.01652 | -0.088 | -90.345
-17.5 | -1.4642 | 0.01527 | -0.0863 | -95.8874
-17 | -1.4334 | 0.01431 | -0.0842 | -100.1677
-16.5 | -1.4017 | 0.01349 | -0.0815 | -103.9066
-16 | -1.3694 | 0.01267 | -0.0786 | -108.0821
-15.5 | -1.3355 | 0.01212 | -0.0754 | -110.1898
-15 | -1.2913 | 0.01148 | -0.0742 | -112.4826
-14.5 | -1.2439 | 0.01093 | -0.0734 | -113.806
-14 | -1.1955 | 0.01044 | -0.0728 | -114.5115
-13.5 | -1.1459 | 0.01 | -0.0722 | -114.59
-13 | -1.0949 | 0.00961 | -0.0719 | -113.9334
-12.5 | -1.0433 | 0.00923 | -0.0717 | -113.0336
-12 | -0.9915 | 0.00881 | -0.0715 | -112.5426
-11.5 | -0.9386 | 0.00844 | -0.0714 | -111.2085
-11 | -0.8847 | 0.00814 | -0.0715 | -108.6855
-10.5 | -0.8299 | 0.00786 | -0.0717 | -105.5852
-10 | -0.7748 | 0.00761 | -0.072 | -101.8134
-9.5 | -0.7191 | 0.00736 | -0.0723 | -97.7038
-9 | -0.6636 | 0.00709 | -0.0726 | -93.5966
-8.5 | -0.6075 | 0.00684 | -0.0729 | -88.8158
-8 | -0.5497 | 0.00665 | -0.0736 | -82.6617
-7.5 | -0.4893 | 0.00648 | -0.0749 | -75.5093
-7 | -0.4179 | 0.00631 | -0.0787 | -66.2282
-6.5 | -0.3595 | 0.00613 | -0.0795 | -58.646
-6 | -0.3034 | 0.00596 | -0.0797 | -50.906
-5.5 | -0.2486 | 0.00579 | -0.0797 | -42.9361
-5 | -0.1948 | 0.00565 | -0.0794 | -34.4779
-4.5 | -0.1417 | 0.00552 | -0.0789 | -25.6703
-4 | -0.0893 | 0.00538 | -0.0783 | -16.5985
-3.5 | -0.0374 | 0.00524 | -0.0775 | -7.1374
-3 | 0.0141 | 0.00513 | -0.0766 | 2.7485
-2.5 | 0.0642 | 0.005 | -0.0754 | 12.84
-2 | 0.1154 | 0.00488 | -0.0745 | 23.6475
-1.5 | 0.1617 | 0.00468 | -0.0725 | 34.5513
-1 | 0.2087 | 0.00451 | -0.0707 | 46.2749
-0.5 | 0.257 | 0.0044 | -0.0691 | 58.4091
0 | 0.3049 | 0.00436 | -0.0675 | 69.9312
0.5 | 0.3556 | 0.00434 | -0.0665 | 81.9355
1 | 0.4079 | 0.00438 | -0.0659 | 93.1279
1.5 | 0.4622 | 0.00445 | -0.0657 | 103.8652
2.5 | 0.5703 | 0.00489 | -0.0654 | 116.6258
3 | 0.6305 | 0.00523 | -0.0669 | 120.5545
3.5 | 0.7002 | 0.00569 | -0.0706 | 123.058
4 | 0.7752 | 0.006 | -0.0754 | 129.2
4.5 | 0.828 | 0.00653 | -0.0753 | 126.7994
5 | 0.8814 | 0.00692 | -0.0752 | 127.3699
5.5 | 0.9324 | 0.0074 | -0.0747 | 126
6 | 0.9833 | 0.00769 | -0.074 | 127.8674
6.5 | 1.0277 | 0.00811 | -0.072 | 126.7201
7 | 1.076 | 0.00842 | -0.0709 | 127.791
7.5 | 1.1237 | 0.00878 | -0.0697 | 127.9841
8 | 1.1693 | 0.00922 | -0.0682 | 126.8221
8.5 | 1.214 | 0.00964 | -0.0665 | 125.9336
9 | 1.2575 | 0.01007 | -0.0647 | 124.8759
9.5 | 1.3 | 0.01054 | -0.0627 | 123.3397
10 | 1.3404 | 0.01107 | -0.0606 | 121.084
10.5 | 1.3821 | 0.01157 | -0.0587 | 119.4555
11 | 1.4217 | 0.01216 | -0.0566 | 116.9161
11.5 | 1.4606 | 0.01279 | -0.0545 | 114.1986
12 | 1.4977 | 0.01352 | -0.0523 | 110.7766
12.5 | 1.5329 | 0.01436 | -0.05 | 106.7479
13 | 1.5398 | 0.01513 | -0.0418 | 101.7713
13.5 | 1.6096 | 0.01611 | -0.0472 | 99.9131
14 | 1.6418 | 0.01719 | -0.0448 | 95.509
14.5 | 1.6655 | 0.01877 | -0.0416 | 88.732
15 | 1.6923 | 0.02025 | -0.0389 | 83.5704
15.5 | 1.7182 | 0.02185 | -0.0364 | 78.6362
16 | 1.7426 | 0.02361 | -0.034 | 73.8077
16.5 | 1.7649 | 0.02564 | -0.0316 | 68.8339
17 | 1.7853 | 0.0279 | -0.0294 | 63.9892
17.5 | 1.8039 | 0.03041 | -0.0273 | 59.3193
18 | 1.8218 | 0.03309 | -0.0254 | 55.0559
18.5 | 1.8275 | 0.03685 | -0.0232 | 49.5929
19 | 1.8394 | 0.04028 | -0.0216 | 45.6653
19.5 | 1.8556 | 0.04344 | -0.0206 | 42.7164
20 | 1.8614 | 0.04763 | -0.0194 | 39.0804

## 139. Re 18M Mach 0.10 (1)
BIGFOIL.COM POLAR EXPORT
NACA63A416
NACA63A416 |  |  |  | Cl Max: | 1.567 | at alpha= | 13 | deg
JavaFoil+Calcfoil stall+Eppler ext transition |  |  |  | L/D Max: | 125.737 | at alpha= | 6.5 | deg
Re: | 18000000 |  |  | Cd Min: | 0.00543 | at alpha= | 0 | deg
Mach: | 0.1 |  |  | Cl=0 at alpha= | -3.2419 | deg
|  |  |  | @ Cl=0.1, Cd= | 0.0059584
|  |  |  | @ Cl=0.4, Cd= | 0.0054303
|  |  |  | @ Cl=0.6, Cd= | 0.0060749
alpha (deg) | Cl | Cd | Cm | Cl/Cd
-20 | -0.748 | 0.14259 | -0.029 | -5.246
-19.5 | -0.777 | 0.12767 | -0.031 | -6.084
-19 | -0.811 | 0.1067 | -0.035 | -7.602
-18.5 | -0.832 | 0.10174 | -0.035 | -8.178
-18 | -0.882 | 0.07015 | -0.04 | -12.566
-17.5 | -0.907 | 0.06101 | -0.042 | -14.862
-17 | -0.934 | 0.05016 | -0.044 | -18.62
-16.5 | -0.962 | 0.03871 | -0.046 | -24.861
-16 | -0.979 | 0.03299 | -0.048 | -29.673
-15.5 | -0.992 | 0.02781 | -0.049 | -35.688
-15 | -0.998 | 0.02246 | -0.051 | -44.452
-14.5 | -0.996 | 0.01915 | -0.052 | -51.989
-14 | -0.986 | 0.01703 | -0.053 | -57.937
-13.5 | -0.975 | 0.0149 | -0.055 | -65.428
-13 | -0.971 | 0.01196 | -0.057 | -81.169
-12.5 | -0.949 | 0.01094 | -0.058 | -86.788
-12 | -0.931 | 0.00999 | -0.06 | -93.241
-11.5 | -0.896 | 0.0095 | -0.06 | -94.315
-11 | -0.858 | 0.00911 | -0.061 | -94.166
-10.5 | -0.816 | 0.00872 | -0.062 | -93.585
-10 | -0.772 | 0.00847 | -0.063 | -91.145
-9.5 | -0.724 | 0.0082 | -0.064 | -88.328
-9 | -0.675 | 0.00793 | -0.065 | -85.044
-8.5 | -0.622 | 0.00771 | -0.066 | -80.641
-8 | -0.567 | 0.00752 | -0.066 | -75.455
-7.5 | -0.511 | 0.00734 | -0.067 | -69.722
-7 | -0.454 | 0.00715 | -0.068 | -63.533
-6.5 | -0.396 | 0.00699 | -0.069 | -56.613
-6 | -0.337 | 0.00685 | -0.07 | -49.171
-5.5 | -0.277 | 0.00665 | -0.071 | -41.658
-5 | -0.216 | 0.00651 | -0.072 | -33.234
-4.5 | -0.155 | 0.0064 | -0.072 | -24.272
-4 | -0.094 | 0.00629 | -0.073 | -14.946
-3.5 | -0.032 | 0.00617 | -0.074 | -5.231
-3 | 0.03 | 0.00604 | -0.075 | 4.904
-2.5 | 0.092 | 0.00597 | -0.076 | 15.328
-2 | 0.154 | 0.00588 | -0.077 | 26.158
-1.5 | 0.216 | 0.00579 | -0.078 | 37.295
-1 | 0.278 | 0.00577 | -0.078 | 48.163
-0.5 | 0.34 | 0.00544 | -0.079 | 62.484
0 | 0.402 | 0.00543 | -0.08 | 74.034
0.5 | 0.464 | 0.00546 | -0.081 | 84.93
1 | 0.526 | 0.00571 | -0.082 | 92.029
1.5 | 0.586 | 0.00599 | -0.083 | 97.889
2 | 0.647 | 0.00636 | -0.083 | 101.85
2.5 | 0.709 | 0.00654 | -0.084 | 108.462
3 | 0.77 | 0.00682 | -0.085 | 112.837
3.5 | 0.831 | 0.00714 | -0.086 | 116.426
4 | 0.891 | 0.00746 | -0.087 | 119.565
4.5 | 0.951 | 0.00775 | -0.087 | 122.696
5 | 1.011 | 0.00811 | -0.088 | 124.575
5.5 | 1.068 | 0.00855 | -0.089 | 125.04
6 | 1.125 | 0.00899 | -0.09 | 125.164
6.5 | 1.18 | 0.00938 | -0.091 | 125.737
7 | 1.233 | 0.00983 | -0.091 | 125.445
7.5 | 1.284 | 0.01027 | -0.092 | 125.039
8 | 1.333 | 0.01102 | -0.093 | 120.981
8.5 | 1.377 | 0.0111 | -0.093 | 124.046
9 | 1.413 | 0.01189 | -0.094 | 118.86
9.5 | 1.448 | 0.01241 | -0.094 | 116.702
10 | 1.479 | 0.01297 | -0.095 | 114.086
10.5 | 1.506 | 0.0135 | -0.095 | 111.605
11 | 1.529 | 0.01417 | -0.096 | 107.917
11.5 | 1.546 | 0.01479 | -0.096 | 104.503
12 | 1.558 | 0.01564 | -0.097 | 99.625
12.5 | 1.565 | 0.01639 | -0.097 | 95.531
13 | 1.567 | 0.01721 | -0.098 | 91.039
13.5 | 1.563 | 0.01822 | -0.098 | 85.765
14 | 1.552 | 0.0194 | -0.098 | 79.985
14.5 | 1.53 | 0.02079 | -0.099 | 73.607
15 | 1.505 | 0.02206 | -0.099 | 68.206
15.5 | 1.474 | 0.02362 | -0.099 | 62.413
16 | 1.439 | 0.02557 | -0.099 | 56.29
16.5 | 1.4 | 0.02743 | -0.1 | 51.05
17 | 1.356 | 0.02994 | -0.1 | 45.308
17.5 | 1.309 | 0.03293 | -0.099 | 39.755
18 | 1.258 | 0.03723 | -0.099 | 33.792

## 140. Re 18M Mach 0.10 (2)
BIGFOIL.COM POLAR EXPORT
NACA63A416
NACA63A416 |  |  |  | Cl Max: | 1.8544 | at alpha= | 20 | deg
XFOIL ncrit=9 |  |  |  | L/D Max: | 127.758 | at alpha= | 7.5 | deg
Re: | 18000000 |  |  | Cd Min: | 0.05071 | at alpha= | 20 | deg
Mach: | 0.1 |  |  | Cl=0 at alpha= | -3.1332 | deg
|  |  |  | @ Cl=0.1, Cd= | 0.0049195
|  |  |  | @ Cl=0.4, Cd= | 0.0043727
|  |  |  | @ Cl=0.6, Cd= | 0.0050373
alpha (deg) | Cl | Cd | Cm | Cl/Cd
-20 | -1.5937 | 0.02714 | -0.0917 | -58.7214
-19.5 | -1.5793 | 0.02409 | -0.0914 | -65.5583
-19 | -1.5502 | 0.02152 | -0.0925 | -72.0353
-18.5 | -1.522 | 0.0194 | -0.0926 | -78.4536
-18 | -1.4957 | 0.01756 | -0.0916 | -85.1765
-17.5 | -1.468 | 0.01602 | -0.0902 | -91.6355
-17 | -1.4377 | 0.01486 | -0.0882 | -96.7497
-16.5 | -1.4061 | 0.01393 | -0.0856 | -100.9404
-16 | -1.3745 | 0.01304 | -0.0826 | -105.4064
-15.5 | -1.338 | 0.01243 | -0.0798 | -107.6428
-15 | -1.301 | 0.01176 | -0.0769 | -110.6293
-14.5 | -1.2534 | 0.01118 | -0.0759 | -112.1109
-14 | -1.2048 | 0.01062 | -0.075 | -113.4463
-13.5 | -1.1549 | 0.01016 | -0.0743 | -113.6713
-13 | -1.1035 | 0.00974 | -0.0738 | -113.2957
-12.5 | -1.051 | 0.00937 | -0.0734 | -112.1665
-12 | -0.9987 | 0.00894 | -0.0731 | -111.7114
-11.5 | -0.9455 | 0.00855 | -0.0729 | -110.5848
-11 | -0.8911 | 0.00822 | -0.0728 | -108.4063
-10.5 | -0.836 | 0.00793 | -0.0729 | -105.4224
-10 | -0.7804 | 0.00766 | -0.073 | -101.8799
-9.5 | -0.7242 | 0.00741 | -0.0732 | -97.7328
-9 | -0.6681 | 0.00714 | -0.0735 | -93.5714
-8.5 | -0.6116 | 0.00688 | -0.0738 | -88.8953
-8 | -0.5535 | 0.00667 | -0.0744 | -82.9835
-7.5 | -0.4928 | 0.0065 | -0.0755 | -75.8154
-7 | -0.4214 | 0.00634 | -0.0791 | -66.4669
-6.5 | -0.3619 | 0.00616 | -0.0801 | -58.75
-6 | -0.3054 | 0.00599 | -0.0803 | -50.985
-5.5 | -0.2503 | 0.00581 | -0.0802 | -43.0809
-5 | -0.1963 | 0.00566 | -0.0798 | -34.682
-4.5 | -0.1429 | 0.00553 | -0.0793 | -25.8409
-4 | -0.0901 | 0.0054 | -0.0787 | -16.6852
-3.5 | -0.038 | 0.00525 | -0.0779 | -7.2381
-3 | 0.0138 | 0.00514 | -0.077 | 2.6848
-2.5 | 0.0642 | 0.00501 | -0.0758 | 12.8144
-2 | 0.1156 | 0.00488 | -0.0748 | 23.6885
-1.5 | 0.1621 | 0.00468 | -0.0728 | 34.6368
-1 | 0.2092 | 0.00451 | -0.0709 | 46.3858
-0.5 | 0.2579 | 0.0044 | -0.0693 | 58.6136
0 | 0.3063 | 0.00435 | -0.0678 | 70.4138
0.5 | 0.357 | 0.00434 | -0.0667 | 82.2581
1 | 0.4096 | 0.00438 | -0.0661 | 93.516
1.5 | 0.4643 | 0.00445 | -0.0659 | 104.3371
2 | 0.5177 | 0.00464 | -0.0655 | 111.5733
2.5 | 0.5737 | 0.00489 | -0.0657 | 117.3211
3 | 0.6344 | 0.00523 | -0.0672 | 121.3002
3.5 | 0.7078 | 0.0057 | -0.0717 | 124.1754
4.5 | 0.832 | 0.00656 | -0.0754 | 126.8293
5 | 0.8857 | 0.00695 | -0.0752 | 127.4388
5.5 | 0.936 | 0.00744 | -0.0744 | 125.8065
6 | 0.9855 | 0.00772 | -0.0733 | 127.6554
6.5 | 1.0309 | 0.00815 | -0.0715 | 126.4908
7 | 1.0798 | 0.00847 | -0.0704 | 127.4852
7.5 | 1.1281 | 0.00883 | -0.0692 | 127.7576
8 | 1.1737 | 0.00929 | -0.0675 | 126.3402
8.5 | 1.2173 | 0.00974 | -0.0656 | 124.9795
9 | 1.2611 | 0.01018 | -0.0636 | 123.8802
9.5 | 1.3038 | 0.01066 | -0.0616 | 122.3077
10 | 1.3442 | 0.01122 | -0.0594 | 119.8039
10.5 | 1.3857 | 0.01176 | -0.0574 | 117.8316
11 | 1.4256 | 0.01237 | -0.0552 | 115.2466
11.5 | 1.4648 | 0.01303 | -0.0531 | 112.4175
12 | 1.502 | 0.01381 | -0.0507 | 108.7618
12.5 | 1.5369 | 0.01472 | -0.0483 | 104.409
13 | 1.5444 | 0.01553 | -0.0401 | 99.4462
13.5 | 1.6123 | 0.01664 | -0.0451 | 96.893
14 | 1.6451 | 0.01776 | -0.0427 | 92.6295
14.5 | 1.6687 | 0.01943 | -0.0394 | 85.8827
15 | 1.6952 | 0.02102 | -0.0367 | 80.647
15.5 | 1.7203 | 0.02276 | -0.034 | 75.5844
16 | 1.7437 | 0.02473 | -0.0315 | 70.5095
16.5 | 1.7662 | 0.02688 | -0.0292 | 65.7068
17 | 1.787 | 0.02923 | -0.027 | 61.1358
17.5 | 1.8046 | 0.03197 | -0.0249 | 56.4467
18 | 1.8194 | 0.03503 | -0.0229 | 51.9383
18.5 | 1.8239 | 0.03909 | -0.0207 | 46.659
19 | 1.8343 | 0.04283 | -0.0193 | 42.8275
19.5 | 1.848 | 0.04634 | -0.0182 | 39.8792
20 | 1.8544 | 0.05071 | -0.0172 | 36.5687

## 141. Re 18M Mach 0.25 (1)
BIGFOIL.COM POLAR EXPORT
NACA63A416
NACA63A416 |  |  |  | Cl Max: | 1.518 | at alpha= | 11.5 | deg
JavaFoil+Calcfoil stall+Eppler ext transition |  |  |  | L/D Max: | 124.018 | at alpha= | 5.5 | deg
Re: | 18000000 |  |  | Cd Min: | 0.00546 | at alpha= | 0 | deg
Mach: | 0.25 |  |  | Cl=0 at alpha= | -3.2381 | deg
|  |  |  | @ Cl=0.1, Cd= | 0.0060206
|  |  |  | @ Cl=0.4, Cd= | 0.0054661
|  |  |  | @ Cl=0.6, Cd= | 0.0060406
alpha (deg) | Cl | Cd | Cm | Cl/Cd
-18 | -0.539 | 0.14842 | -0.026 | -3.63
-17.5 | -0.595 | 0.12658 | -0.03 | -4.697
-17 | -0.644 | 0.11699 | -0.032 | -5.501
-16.5 | -0.693 | 0.10215 | -0.035 | -6.783
-16 | -0.741 | 0.08617 | -0.039 | -8.598
-15.5 | -0.802 | 0.0593 | -0.045 | -13.523
-15 | -0.847 | 0.04001 | -0.049 | -21.177
-14.5 | -0.875 | 0.02997 | -0.051 | -29.21
-14 | -0.891 | 0.02439 | -0.053 | -36.543
-13.5 | -0.9 | 0.02006 | -0.055 | -44.886
-13 | -0.902 | 0.01678 | -0.056 | -53.741
-12.5 | -0.895 | 0.01489 | -0.058 | -60.111
-12 | -0.895 | 0.01178 | -0.06 | -75.979
-11.5 | -0.876 | 0.01073 | -0.061 | -81.63
-11 | -0.855 | 0.00972 | -0.063 | -87.899
-10.5 | -0.818 | 0.00925 | -0.064 | -88.44
-10 | -0.778 | 0.0089 | -0.065 | -87.451
-9.5 | -0.733 | 0.00851 | -0.066 | -86.231
-9 | -0.685 | 0.0082 | -0.067 | -83.56
-8.5 | -0.634 | 0.00798 | -0.067 | -79.417
-8 | -0.579 | 0.00773 | -0.068 | -74.887
-7.5 | -0.523 | 0.00753 | -0.069 | -69.409
-7 | -0.465 | 0.00732 | -0.07 | -63.532
-6.5 | -0.406 | 0.00713 | -0.071 | -56.928
-6 | -0.345 | 0.00697 | -0.072 | -49.58
-5.5 | -0.284 | 0.00675 | -0.073 | -42.082
-5 | -0.222 | 0.0066 | -0.074 | -33.633
-4.5 | -0.16 | 0.00645 | -0.074 | -24.733
-4 | -0.097 | 0.00637 | -0.075 | -15.143
-3.5 | -0.033 | 0.00624 | -0.076 | -5.312
-3 | 0.03 | 0.0061 | -0.077 | 4.988
-2.5 | 0.094 | 0.00603 | -0.078 | 15.602
-2 | 0.158 | 0.00593 | -0.079 | 26.639
-1.5 | 0.222 | 0.00587 | -0.08 | 37.779
-1 | 0.286 | 0.00581 | -0.081 | 49.112
-0.5 | 0.349 | 0.00549 | -0.081 | 63.58
0 | 0.413 | 0.00546 | -0.082 | 75.607
0.5 | 0.477 | 0.00553 | -0.083 | 86.249
1 | 0.54 | 0.00576 | -0.084 | 93.85
1.5 | 0.602 | 0.00605 | -0.085 | 99.539
2 | 0.665 | 0.00645 | -0.086 | 103.122
2.5 | 0.728 | 0.00666 | -0.087 | 109.318
3 | 0.791 | 0.00696 | -0.087 | 113.598
3.5 | 0.854 | 0.00729 | -0.088 | 117.125
4 | 0.916 | 0.00765 | -0.089 | 119.746
4.5 | 0.977 | 0.00799 | -0.09 | 122.244
5 | 1.038 | 0.00839 | -0.091 | 123.637
5.5 | 1.097 | 0.00884 | -0.091 | 124.018
6 | 1.154 | 0.00935 | -0.092 | 123.365
6.5 | 1.209 | 0.0098 | -0.093 | 123.412
7 | 1.262 | 0.01028 | -0.094 | 122.8
7.5 | 1.313 | 0.01091 | -0.095 | 120.291
8 | 1.355 | 0.0115 | -0.095 | 117.815
8.5 | 1.393 | 0.0121 | -0.095 | 115.125
9 | 1.431 | 0.01261 | -0.096 | 113.486
9.5 | 1.462 | 0.01322 | -0.096 | 110.626
10 | 1.487 | 0.01392 | -0.097 | 106.801
10.5 | 1.504 | 0.01459 | -0.097 | 103.107
11 | 1.515 | 0.0153 | -0.098 | 99.043
11.5 | 1.518 | 0.01617 | -0.099 | 93.864
12 | 1.513 | 0.01711 | -0.099 | 88.382
12.5 | 1.498 | 0.01828 | -0.099 | 81.944
13 | 1.473 | 0.01958 | -0.1 | 75.243
13.5 | 1.44 | 0.0211 | -0.1 | 68.224
14 | 1.397 | 0.02276 | -0.1 | 61.37
14.5 | 1.337 | 0.02506 | -0.1 | 53.353
15 | 1.269 | 0.02715 | -0.101 | 46.751
15.5 | 1.188 | 0.03068 | -0.1 | 38.741
16 | 1.1 | 0.03548 | -0.099 | 30.985
16.5 | 1.003 | 0.04243 | -0.098 | 23.631

## 142. Re 18M Mach 0.25 (2)
BIGFOIL.COM POLAR EXPORT
NACA63A416
NACA63A416 |  |  |  | Cl Max: | 1.808 | at alpha= | 20 | deg
XFOIL ncrit=9 |  |  |  | L/D Max: | 130.997 | at alpha= | 4 | deg
Re: | 18000000 |  |  | Cd Min: | 0.06914 | at alpha= | 20 | deg
Mach: | 0.25 |  |  | Cl=0 at alpha= | -3.1136 | deg
|  |  |  | @ Cl=0.1, Cd= | 0.0049576
|  |  |  | @ Cl=0.4, Cd= | 0.0043694
|  |  |  | @ Cl=0.6, Cd= | 0.0049187
alpha (deg) | Cl | Cd | Cm | Cl/Cd
-20 | -1.5067 | 0.04746 | -0.1038 | -31.7467
-19.5 | -1.516 | 0.04087 | -0.1058 | -37.0932
-19 | -1.5168 | 0.0354 | -0.1069 | -42.8475
-18 | -1.4974 | 0.02599 | -0.1092 | -57.6145
-17.5 | -1.4767 | 0.02296 | -0.1082 | -64.3162
-17 | -1.4544 | 0.02016 | -0.107 | -72.1429
-16.5 | -1.4267 | 0.01784 | -0.1055 | -79.972
-16 | -1.3933 | 0.0161 | -0.1037 | -86.5404
-15.5 | -1.3627 | 0.0146 | -0.1008 | -93.3356
-15 | -1.3285 | 0.01351 | -0.0971 | -98.3346
-14.5 | -1.2872 | 0.01274 | -0.0938 | -101.0361
-14 | -1.2522 | 0.01194 | -0.0891 | -104.8744
-13.5 | -1.2037 | 0.01123 | -0.0866 | -107.1861
-13 | -1.1504 | 0.01061 | -0.085 | -108.426
-12.5 | -1.0955 | 0.01009 | -0.0836 | -108.5728
-12 | -1.0393 | 0.00964 | -0.0825 | -107.8112
-11.5 | -0.9834 | 0.00916 | -0.0815 | -107.3581
-11 | -0.9266 | 0.00874 | -0.0806 | -106.0183
-10.5 | -0.8696 | 0.00833 | -0.0798 | -104.3938
-10 | -0.8115 | 0.00798 | -0.0793 | -101.6917
-9.5 | -0.7527 | 0.00767 | -0.0789 | -98.1356
-9 | -0.6934 | 0.0074 | -0.0788 | -93.7027
-8.5 | -0.6341 | 0.00711 | -0.0787 | -89.1842
-8 | -0.5743 | 0.00684 | -0.0787 | -83.962
-7.5 | -0.5122 | 0.00663 | -0.0793 | -77.2549
-7 | -0.4436 | 0.00646 | -0.0814 | -68.6687
-6.5 | -0.3755 | 0.00628 | -0.0834 | -59.793
-6 | -0.3169 | 0.00609 | -0.0834 | -52.0361
-5.5 | -0.2598 | 0.0059 | -0.0831 | -44.0339
-5 | -0.2036 | 0.00575 | -0.0826 | -35.4087
-4.5 | -0.1494 | 0.00558 | -0.0818 | -26.7742
-4 | -0.0949 | 0.00546 | -0.0809 | -17.381
-3.5 | -0.0408 | 0.00531 | -0.08 | -7.6836
-3 | 0.012 | 0.00517 | -0.0789 | 2.3211
-2.5 | 0.0636 | 0.00504 | -0.0775 | 12.619
-2 | 0.1166 | 0.00492 | -0.0764 | 23.6992
-1 | 0.212 | 0.00453 | -0.0721 | 46.7991
-0.5 | 0.2621 | 0.00441 | -0.0704 | 59.4331
0.5 | 0.3645 | 0.00433 | -0.0676 | 84.1801
1 | 0.4185 | 0.00439 | -0.0669 | 95.3303
1.5 | 0.4755 | 0.00446 | -0.0668 | 106.6143
2 | 0.5306 | 0.00465 | -0.0663 | 114.1075
2.5 | 0.5912 | 0.00487 | -0.0671 | 121.3963
3 | 0.6562 | 0.00523 | -0.0691 | 125.4685
3.5 | 0.7367 | 0.00578 | -0.0747 | 127.4567
4 | 0.8017 | 0.00612 | -0.0766 | 130.9967
4.5 | 0.8521 | 0.00671 | -0.0753 | 126.9896
5 | 0.9025 | 0.00711 | -0.0739 | 126.9339
5.5 | 0.9503 | 0.00759 | -0.0719 | 125.2042
6 | 1.0028 | 0.00791 | -0.0709 | 126.7762
6.5 | 1.0512 | 0.00839 | -0.0691 | 125.292
7 | 1.1023 | 0.00874 | -0.0678 | 126.1213
7.5 | 1.1498 | 0.00917 | -0.0658 | 125.3871
8 | 1.1923 | 0.00976 | -0.063 | 122.1619
8.5 | 1.2359 | 0.01033 | -0.0604 | 119.6418
9 | 1.2807 | 0.01085 | -0.0581 | 118.0369
9.5 | 1.3249 | 0.01142 | -0.0558 | 116.0158
10 | 1.3651 | 0.01217 | -0.0529 | 112.1693
10.5 | 1.4069 | 0.01288 | -0.0503 | 109.2314
11 | 1.4467 | 0.01371 | -0.0476 | 105.5215
11.5 | 1.4838 | 0.01471 | -0.0446 | 100.8702
12 | 1.5203 | 0.0158 | -0.0417 | 96.2215
12.5 | 1.556 | 0.01701 | -0.0389 | 91.4756
13 | 1.5656 | 0.01819 | -0.031 | 86.0693
13.5 | 1.627 | 0.01993 | -0.0342 | 81.6357
14 | 1.6603 | 0.02147 | -0.0315 | 77.3312
14.5 | 1.6825 | 0.02378 | -0.0281 | 70.7527
15 | 1.7075 | 0.02608 | -0.0251 | 65.4716
15.5 | 1.732 | 0.02852 | -0.0225 | 60.7293
16 | 1.7522 | 0.0314 | -0.0198 | 55.8025
16.5 | 1.7668 | 0.03485 | -0.0171 | 50.6973
17 | 1.7842 | 0.03824 | -0.015 | 46.6579
17.5 | 1.7946 | 0.04235 | -0.0129 | 42.3754
18 | 1.7976 | 0.04728 | -0.0111 | 38.0203
18.5 | 1.7995 | 0.05255 | -0.0097 | 34.2436
19 | 1.8031 | 0.05782 | -0.0088 | 31.1847
19.5 | 1.8027 | 0.0637 | -0.0083 | 28.2998
20 | 1.808 | 0.06914 | -0.0081 | 26.1498

## 143. Re 18M Mach 0.50 (1)
BIGFOIL.COM POLAR EXPORT
NACA63A416
NACA63A416 |  |  |  | Cl Max: | 1.401 | at alpha= | 8 | deg
JavaFoil+Calcfoil stall+Eppler ext transition |  |  |  | L/D Max: | 118.222 | at alpha= | 4.5 | deg
Re: | 18000000 |  |  | Cd Min: | 0.00578 | at alpha= | 0.5 | deg
Mach: | 0.5 |  |  | Cl=0 at alpha= | -3.2394 | deg
|  |  |  | @ Cl=0.1, Cd= | 0.006297
|  |  |  | @ Cl=0.4, Cd= | 0.0060017
|  |  |  | @ Cl=0.6, Cd= | 0.0060159
alpha (deg) | Cl | Cd | Cm | Cl/Cd
-20 | -0.951 | 0.18282 | -0.033 | -5.201
-19.5 | -0.922 | 0.17276 | -0.033 | -5.337
-19 | -0.893 | 0.1695 | -0.033 | -5.271
-18.5 | -0.865 | 0.16788 | -0.033 | -5.152
-18 | -0.836 | 0.15934 | -0.033 | -5.246
-17.5 | -0.81 | 0.14676 | -0.034 | -5.521
-17 | -0.781 | 0.13949 | -0.034 | -5.602
-16.5 | -0.753 | 0.13224 | -0.034 | -5.692
-16 | -0.724 | 0.12189 | -0.035 | -5.943
-15.5 | -0.697 | 0.11269 | -0.035 | -6.184
-15 | -0.672 | 0.10291 | -0.038 | -6.528
-14.5 | -0.644 | 0.09575 | -0.038 | -6.726
-14 | -0.619 | 0.08618 | -0.041 | -7.188
-13.5 | -0.614 | 0.06039 | -0.05 | -10.175
-13 | -0.555 | 0.08958 | -0.037 | -6.2
-12.5 | -0.532 | 0.0777 | -0.041 | -6.846
-12 | -0.524 | 0.05461 | -0.052 | -9.592
-11.5 | -0.536 | 0.0244 | -0.063 | -21.978
-11 | -0.441 | 0.07466 | -0.037 | -5.912
-10.5 | -0.425 | 0.05542 | -0.05 | -7.678
-10 | -0.452 | 0.01621 | -0.068 | -27.855
-9.5 | -0.391 | 0.03096 | -0.062 | -12.616
-9 | -0.629 | 0.01107 | -0.073 | -56.838
-8.5 | -0.638 | 0.00965 | -0.075 | -66.195
-8 | -0.605 | 0.00906 | -0.076 | -66.8
-7.5 | -0.559 | 0.00857 | -0.077 | -65.178
-7 | -0.504 | 0.00819 | -0.078 | -61.582
-6.5 | -0.444 | 0.00786 | -0.079 | -56.529
-6 | -0.381 | 0.0076 | -0.08 | -50.059
-5.5 | -0.315 | 0.00734 | -0.081 | -42.872
-5 | -0.247 | 0.00706 | -0.082 | -34.951
-4.5 | -0.178 | 0.00683 | -0.083 | -26.016
-4 | -0.108 | 0.00671 | -0.084 | -16.043
-3.5 | -0.037 | 0.00657 | -0.085 | -5.635
-3 | 0.034 | 0.00639 | -0.086 | 5.316
-2.5 | 0.105 | 0.00629 | -0.087 | 16.727
-2 | 0.177 | 0.0062 | -0.088 | 28.48
-1.5 | 0.248 | 0.00608 | -0.089 | 40.81
-1 | 0.319 | 0.00605 | -0.09 | 52.726
-0.5 | 0.39 | 0.00601 | -0.091 | 64.957
0 | 0.462 | 0.00595 | -0.092 | 77.593
0.5 | 0.533 | 0.00578 | -0.093 | 92.165
1 | 0.604 | 0.00603 | -0.094 | 100.104
1.5 | 0.672 | 0.00645 | -0.095 | 104.154
2 | 0.743 | 0.00673 | -0.096 | 110.333
2.5 | 0.813 | 0.00723 | -0.097 | 112.495
3 | 0.883 | 0.00769 | -0.098 | 114.765
3.5 | 0.953 | 0.00816 | -0.099 | 116.799
4 | 1.021 | 0.00872 | -0.1 | 117.162
4.5 | 1.089 | 0.00921 | -0.1 | 118.222
5 | 1.155 | 0.00996 | -0.101 | 115.92
5.5 | 1.214 | 0.01044 | -0.102 | 116.222
6 | 1.264 | 0.01132 | -0.102 | 111.578
6.5 | 1.313 | 0.0121 | -0.103 | 108.52
7 | 1.355 | 0.01321 | -0.103 | 102.576
7.5 | 1.386 | 0.01407 | -0.104 | 98.544
8 | 1.401 | 0.01506 | -0.105 | 93.068
8.5 | 1.388 | 0.01621 | -0.105 | 85.644
9 | 1.314 | 0.01771 | -0.106 | 74.184
9.5 | 0.869 | 0.01951 | -0.106 | 44.518
10 | 0.897 | 0.02221 | -0.106 | 40.369
10.5 | 0.93 | 0.02226 | -0.107 | 41.766
11 | 0.955 | 0.0258 | -0.107 | 37.036
11.5 | 0.99 | 0.02519 | -0.108 | 39.294
12 | 1.008 | 0.03022 | -0.107 | 33.369
12.5 | 1.008 | 0.04103 | -0.103 | 24.566
13 | 1.06 | 0.035 | -0.107 | 30.287

## 144. Re 18M Mach 0.50 (2)
BIGFOIL.COM POLAR EXPORT
NACA63A416
NACA63A416 |  |  |  | Cl Max: | 1.558 | at alpha= | 12 | deg
XFOIL ncrit=9 |  |  |  | L/D Max: | 140.61 | at alpha= | 3 | deg
Re: | 18000000 |  |  | Cd Min: | 0.03207 | at alpha= | 12 | deg
Mach: | 0.5 |  |  | Cl=0 at alpha= | -99 | deg
|  |  |  | @ Cl=0.1, Cd= | 0.00435
|  |  |  | @ Cl=0.4, Cd= | 0.0043637
|  |  |  | @ Cl=0.6, Cd= | 0.0047456
alpha (deg) | Cl | Cd | Cm | Cl/Cd
0.5 | 0.3813 | 0.00435 | -0.0682 | 87.6552
1 | 0.4495 | 0.0044 | -0.0686 | 102.1591
1.5 | 0.5171 | 0.00456 | -0.0688 | 113.3991
2 | 0.5903 | 0.00472 | -0.0703 | 125.0636
2.5 | 0.6697 | 0.00493 | -0.0731 | 135.8418
3 | 0.7607 | 0.00541 | -0.0786 | 140.61
4 | 0.8792 | 0.00651 | -0.0754 | 135.0538
4.5 | 0.9272 | 0.00725 | -0.0715 | 127.8897
5 | 0.9791 | 0.00784 | -0.0682 | 124.8852
5.5 | 1.023 | 0.00869 | -0.0637 | 117.7215
6 | 1.0772 | 0.00929 | -0.0607 | 115.9526
6.5 | 1.1221 | 0.01023 | -0.0563 | 109.6872
7 | 1.1761 | 0.01092 | -0.0532 | 107.7015
7.5 | 1.222 | 0.01198 | -0.0489 | 102.0033
8 | 1.2586 | 0.0135 | -0.0436 | 93.2296
8.5 | 1.3085 | 0.01464 | -0.04 | 89.3784
9 | 1.3572 | 0.01593 | -0.0361 | 85.1977
9.5 | 1.4006 | 0.01758 | -0.0318 | 79.6701
10 | 1.442 | 0.01948 | -0.0273 | 74.0246
10.5 | 1.4852 | 0.0215 | -0.0231 | 69.0791
11 | 1.5221 | 0.02405 | -0.0185 | 63.289
11.5 | 1.5505 | 0.02731 | -0.0136 | 56.7741
12 | 1.558 | 0.03207 | -0.0082 | 48.5812

## 145. Re 20M Mach 0.00 (1)
BIGFOIL.COM POLAR EXPORT
NACA63A416
NACA63A416 |  |  |  | Cl Max: | 1.578 | at alpha= | 13 | deg
JavaFoil+Calcfoil stall+Eppler ext transition |  |  |  | L/D Max: | 127.978 | at alpha= | 7 | deg
Re: | 20000000 |  |  | Cd Min: | 0.00546 | at alpha= | -0.5 | deg
Mach: | 0 |  |  | Cl=0 at alpha= | -3.2377 | deg
|  |  |  | @ Cl=0.1, Cd= | 0.0059498
|  |  |  | @ Cl=0.4, Cd= | 0.00547
|  |  |  | @ Cl=0.6, Cd= | 0.0060903
alpha (deg) | Cl | Cd | Cm | Cl/Cd
-20 | -0.8 | 0.13344 | -0.031 | -5.994
-19.5 | -0.828 | 0.11568 | -0.033 | -7.161
-19 | -0.869 | 0.08808 | -0.037 | -9.862
-18.5 | -0.905 | 0.068 | -0.04 | -13.312
-18 | -0.933 | 0.05636 | -0.042 | -16.552
-17.5 | -0.953 | 0.04974 | -0.043 | -19.154
-17 | -0.974 | 0.04176 | -0.045 | -23.323
-16.5 | -0.991 | 0.03525 | -0.046 | -28.117
-16 | -1.005 | 0.02992 | -0.048 | -33.57
-15.5 | -1.015 | 0.02484 | -0.049 | -40.881
-15 | -1.013 | 0.02167 | -0.051 | -46.757
-14.5 | -1.011 | 0.01763 | -0.052 | -57.362
-14 | -0.999 | 0.01575 | -0.053 | -63.443
-13.5 | -0.995 | 0.01287 | -0.055 | -77.333
-13 | -0.978 | 0.01143 | -0.057 | -85.605
-12.5 | -0.954 | 0.01057 | -0.058 | -90.242
-12 | -0.933 | 0.00959 | -0.059 | -97.293
-11.5 | -0.897 | 0.00921 | -0.06 | -97.337
-11 | -0.857 | 0.00892 | -0.061 | -96.166
-10.5 | -0.815 | 0.00858 | -0.062 | -94.963
-10 | -0.77 | 0.00829 | -0.063 | -92.885
-9.5 | -0.722 | 0.00805 | -0.064 | -89.777
-9 | -0.672 | 0.00781 | -0.064 | -86.073
-8.5 | -0.62 | 0.00759 | -0.065 | -81.677
-8 | -0.565 | 0.00742 | -0.066 | -76.21
-7.5 | -0.509 | 0.00723 | -0.067 | -70.441
-7 | -0.452 | 0.00707 | -0.068 | -63.964
-6.5 | -0.394 | 0.00688 | -0.069 | -57.29
-6 | -0.335 | 0.00676 | -0.07 | -49.621
-5.5 | -0.276 | 0.00657 | -0.07 | -41.923
-5 | -0.215 | 0.00643 | -0.071 | -33.467
-4.5 | -0.155 | 0.00635 | -0.072 | -24.335
-4 | -0.093 | 0.00625 | -0.073 | -14.949
-3.5 | -0.032 | 0.00614 | -0.074 | -5.23
-3 | 0.029 | 0.00604 | -0.075 | 4.879
-2.5 | 0.091 | 0.00596 | -0.076 | 15.302
-2 | 0.153 | 0.00589 | -0.076 | 25.968
-1.5 | 0.215 | 0.00582 | -0.077 | 36.885
-1 | 0.276 | 0.00575 | -0.078 | 48.1
-0.5 | 0.338 | 0.00546 | -0.079 | 61.978
0 | 0.4 | 0.00547 | -0.08 | 73.047
0.5 | 0.461 | 0.00557 | -0.081 | 82.906
1 | 0.523 | 0.00582 | -0.081 | 89.822
1.5 | 0.583 | 0.00599 | -0.082 | 97.301
2 | 0.644 | 0.00635 | -0.083 | 101.433
2.5 | 0.705 | 0.00655 | -0.084 | 107.638
3 | 0.766 | 0.00683 | -0.085 | 112.267
3.5 | 0.827 | 0.00713 | -0.085 | 115.98
4 | 0.887 | 0.00738 | -0.086 | 120.279
4.5 | 0.947 | 0.00768 | -0.087 | 123.244
5 | 1.006 | 0.00803 | -0.088 | 125.256
5.5 | 1.063 | 0.00842 | -0.089 | 126.291
6 | 1.119 | 0.00882 | -0.089 | 126.959
6.5 | 1.174 | 0.0092 | -0.09 | 127.593
7 | 1.227 | 0.00959 | -0.091 | 127.978
7.5 | 1.278 | 0.01004 | -0.092 | 127.307
8 | 1.327 | 0.01065 | -0.092 | 124.609
8.5 | 1.374 | 0.01115 | -0.093 | 123.26
9 | 1.414 | 0.01125 | -0.093 | 125.655
9.5 | 1.447 | 0.01206 | -0.094 | 119.97
10 | 1.478 | 0.01258 | -0.094 | 117.48
10.5 | 1.506 | 0.0131 | -0.095 | 114.976
11 | 1.53 | 0.01372 | -0.095 | 111.543
11.5 | 1.549 | 0.01432 | -0.096 | 108.21
12 | 1.564 | 0.01503 | -0.096 | 104.036
12.5 | 1.573 | 0.01582 | -0.097 | 99.478
13 | 1.578 | 0.01656 | -0.097 | 95.326
13.5 | 1.578 | 0.01751 | -0.098 | 90.116
14 | 1.571 | 0.01871 | -0.098 | 83.991
14.5 | 1.554 | 0.01985 | -0.098 | 78.29
15 | 1.533 | 0.02102 | -0.099 | 72.93
15.5 | 1.507 | 0.02278 | -0.099 | 66.16
16 | 1.478 | 0.02417 | -0.099 | 61.147
16.5 | 1.445 | 0.02582 | -0.099 | 55.963
17 | 1.409 | 0.02767 | -0.1 | 50.917
17.5 | 1.368 | 0.03021 | -0.1 | 45.281
18 | 1.322 | 0.03394 | -0.099 | 38.958

## 146. Re 20M Mach 0.00 (2)
BIGFOIL.COM POLAR EXPORT
NACA63A416
NACA63A416 |  |  |  | Cl Max: | 1.8723 | at alpha= | 20 | deg
XFOIL ncrit=9 |  |  |  | L/D Max: | 130.196 | at alpha= | 7.5 | deg
Re: | 20000000 |  |  | Cd Min: | 0.04647 | at alpha= | 20 | deg
Mach: | 0 |  |  | Cl=0 at alpha= | -3.1352 | deg
|  |  |  | @ Cl=0.1, Cd= | 0.0049011
|  |  |  | @ Cl=0.4, Cd= | 0.0044022
|  |  |  | @ Cl=0.6, Cd= | 0.00513
alpha (deg) | Cl | Cd | Cm | Cl/Cd
-20 | -1.6096 | 0.02377 | -0.0884 | -67.7156
-19 | -1.555 | 0.01925 | -0.0894 | -80.7792
-18.5 | -1.5302 | 0.01744 | -0.0885 | -87.7408
-18 | -1.5028 | 0.01598 | -0.0872 | -94.0426
-17.5 | -1.4738 | 0.01482 | -0.0853 | -99.4467
-17 | -1.4423 | 0.01395 | -0.0831 | -103.3907
-16.5 | -1.4085 | 0.01323 | -0.0806 | -106.4626
-16 | -1.3749 | 0.01249 | -0.0778 | -110.0801
-15.5 | -1.3401 | 0.01191 | -0.0748 | -112.5189
-15 | -1.2957 | 0.01124 | -0.0736 | -115.2758
-14.5 | -1.248 | 0.01071 | -0.0728 | -116.5266
-14 | -1.1992 | 0.01023 | -0.0722 | -117.2239
-13.5 | -1.1494 | 0.0098 | -0.0717 | -117.2857
-13 | -1.0982 | 0.00942 | -0.0714 | -116.5817
-12 | -0.9933 | 0.0087 | -0.0712 | -114.1724
-11.5 | -0.9406 | 0.00832 | -0.0711 | -113.0529
-11 | -0.8867 | 0.00801 | -0.0712 | -110.6991
-10.5 | -0.832 | 0.00773 | -0.0714 | -107.6326
-10 | -0.7765 | 0.00749 | -0.0717 | -103.6716
-9.5 | -0.7206 | 0.00725 | -0.072 | -99.3931
-9 | -0.6654 | 0.00699 | -0.0722 | -95.1931
-8.5 | -0.6091 | 0.00674 | -0.0726 | -90.3709
-8 | -0.5503 | 0.00656 | -0.0736 | -83.8872
-7.5 | -0.4888 | 0.00639 | -0.0751 | -76.4945
-7 | -0.4193 | 0.00623 | -0.0784 | -67.3034
-6.5 | -0.3603 | 0.00606 | -0.0793 | -59.4554
-6 | -0.3035 | 0.00591 | -0.0797 | -51.3536
-5.5 | -0.2487 | 0.00575 | -0.0797 | -43.2522
-5 | -0.1953 | 0.00559 | -0.0793 | -34.9374
-4.5 | -0.1423 | 0.00545 | -0.0788 | -26.1101
-4 | -0.0895 | 0.00533 | -0.0782 | -16.7917
-3.5 | -0.0375 | 0.00521 | -0.0775 | -7.1977
-3 | 0.0139 | 0.00508 | -0.0766 | 2.7362
-2.5 | 0.0643 | 0.00495 | -0.0755 | 12.9899
-2 | 0.1154 | 0.00488 | -0.0745 | 23.6475
-1 | 0.2095 | 0.00455 | -0.0709 | 46.044
-0.5 | 0.258 | 0.00448 | -0.0693 | 57.5893
0 | 0.3045 | 0.0044 | -0.0674 | 69.2045
0.5 | 0.3559 | 0.00435 | -0.0666 | 81.8161
1 | 0.4066 | 0.00441 | -0.0656 | 92.1995
1.5 | 0.461 | 0.00447 | -0.0654 | 103.132
2 | 0.5146 | 0.00465 | -0.0652 | 110.6667
2.5 | 0.5684 | 0.00494 | -0.065 | 115.0607
3 | 0.6266 | 0.00529 | -0.066 | 118.4499
3.5 | 0.6939 | 0.00568 | -0.0691 | 122.1655
4 | 0.7754 | 0.00602 | -0.0755 | 128.804
4.5 | 0.829 | 0.00652 | -0.0755 | 127.1472
5 | 0.8834 | 0.00689 | -0.0756 | 128.2148
5.5 | 0.9346 | 0.00732 | -0.0751 | 127.6776
6.5 | 1.0314 | 0.00801 | -0.0728 | 128.764
7 | 1.0798 | 0.00831 | -0.0716 | 129.9398
7.5 | 1.1275 | 0.00866 | -0.0704 | 130.1963
8 | 1.1727 | 0.0091 | -0.0688 | 128.8681
8.5 | 1.2169 | 0.00955 | -0.0671 | 127.4241
9 | 1.2618 | 0.00993 | -0.0655 | 127.0695
9.5 | 1.305 | 0.01036 | -0.0636 | 125.9653
10 | 1.3456 | 0.01089 | -0.0615 | 123.5629
10.5 | 1.3872 | 0.01138 | -0.0596 | 121.8981
11 | 1.4272 | 0.01194 | -0.0575 | 119.531
11.5 | 1.4662 | 0.01255 | -0.0554 | 116.8287
12 | 1.5031 | 0.01327 | -0.0531 | 113.2705
12.5 | 1.5386 | 0.0141 | -0.0507 | 109.1206
13 | 1.5743 | 0.01495 | -0.0486 | 105.3043
14 | 1.6485 | 0.01676 | -0.0455 | 98.3592
14.5 | 1.673 | 0.0183 | -0.0423 | 91.4208
15 | 1.7001 | 0.01973 | -0.0397 | 86.1683
15.5 | 1.7266 | 0.02127 | -0.0371 | 81.1754
16 | 1.7504 | 0.02303 | -0.0346 | 76.0052
16.5 | 1.7734 | 0.02498 | -0.0322 | 70.9928
17 | 1.7951 | 0.02711 | -0.03 | 66.2154
17.5 | 1.8149 | 0.02947 | -0.0279 | 61.5847
18 | 1.831 | 0.03226 | -0.0259 | 56.7576
18.5 | 1.8376 | 0.0359 | -0.0235 | 51.1866
19 | 1.8489 | 0.03934 | -0.0219 | 46.998
19.5 | 1.8641 | 0.04258 | -0.0208 | 43.7788
20 | 1.8723 | 0.04647 | -0.0196 | 40.2905

## 147. Re 20M Mach 0.10 (1)
BIGFOIL.COM POLAR EXPORT
NACA63A416
NACA63A416 |  |  |  | Cl Max: | 1.568 | at alpha= | 13 | deg
JavaFoil+Calcfoil stall+Eppler ext transition |  |  |  | L/D Max: | 127.433 | at alpha= | 6.5 | deg
Re: | 20000000 |  |  | Cd Min: | 0.00548 | at alpha= | 0 | deg
Mach: | 0.1 |  |  | Cl=0 at alpha= | -3.2419 | deg
|  |  |  | @ Cl=0.1, Cd= | 0.0059623
|  |  |  | @ Cl=0.4, Cd= | 0.0054887
|  |  |  | @ Cl=0.6, Cd= | 0.0060826
alpha (deg) | Cl | Cd | Cm | Cl/Cd
-20 | -0.749 | 0.14174 | -0.029 | -5.284
-19.5 | -0.778 | 0.12669 | -0.032 | -6.137
-19 | -0.814 | 0.10286 | -0.035 | -7.917
-18.5 | -0.836 | 0.09777 | -0.036 | -8.547
-18 | -0.887 | 0.06577 | -0.041 | -13.482
-17.5 | -0.908 | 0.05998 | -0.042 | -15.139
-17 | -0.938 | 0.0474 | -0.044 | -19.795
-16.5 | -0.966 | 0.03683 | -0.046 | -26.219
-16 | -0.979 | 0.03282 | -0.048 | -29.835
-15.5 | -0.995 | 0.02671 | -0.049 | -37.242
-15 | -0.997 | 0.02303 | -0.051 | -43.268
-14.5 | -0.997 | 0.01853 | -0.052 | -53.846
-14 | -0.988 | 0.0167 | -0.053 | -59.145
-13.5 | -0.979 | 0.01425 | -0.055 | -68.667
-13 | -0.97 | 0.01197 | -0.057 | -81.044
-12.5 | -0.95 | 0.01079 | -0.058 | -88.06
-12 | -0.931 | 0.00974 | -0.06 | -95.626
-11.5 | -0.896 | 0.00934 | -0.06 | -95.914
-11 | -0.858 | 0.00896 | -0.061 | -95.788
-10.5 | -0.816 | 0.00867 | -0.062 | -94.126
-10 | -0.772 | 0.00832 | -0.063 | -92.803
-9.5 | -0.724 | 0.00811 | -0.064 | -89.359
-9 | -0.675 | 0.00785 | -0.065 | -85.962
-8.5 | -0.622 | 0.00762 | -0.066 | -81.626
-8 | -0.567 | 0.00743 | -0.066 | -76.374
-7.5 | -0.511 | 0.00729 | -0.067 | -70.172
-7 | -0.454 | 0.0071 | -0.068 | -63.999
-6.5 | -0.396 | 0.00692 | -0.069 | -57.235
-6 | -0.337 | 0.00681 | -0.07 | -49.491
-5.5 | -0.277 | 0.00661 | -0.071 | -41.887
-5 | -0.216 | 0.00644 | -0.072 | -33.596
-4.5 | -0.155 | 0.00636 | -0.072 | -24.425
-4 | -0.094 | 0.00626 | -0.073 | -15.01
-3.5 | -0.032 | 0.00614 | -0.074 | -5.255
-3 | 0.03 | 0.00605 | -0.075 | 4.895
-2.5 | 0.092 | 0.00597 | -0.076 | 15.349
-2 | 0.154 | 0.00591 | -0.077 | 26.015
-1.5 | 0.216 | 0.00583 | -0.078 | 36.99
-1 | 0.278 | 0.00578 | -0.078 | 48.103
-0.5 | 0.34 | 0.00575 | -0.079 | 59.102
0 | 0.402 | 0.00548 | -0.08 | 73.351
0.5 | 0.464 | 0.00557 | -0.081 | 83.331
1 | 0.526 | 0.00583 | -0.082 | 90.158
1.5 | 0.586 | 0.006 | -0.083 | 97.648
2 | 0.647 | 0.00636 | -0.083 | 101.791
2.5 | 0.709 | 0.00659 | -0.084 | 107.554
3 | 0.77 | 0.00684 | -0.085 | 112.504
3.5 | 0.831 | 0.00715 | -0.086 | 116.271
4 | 0.891 | 0.00743 | -0.087 | 120.019
4.5 | 0.951 | 0.0077 | -0.087 | 123.479
5 | 1.011 | 0.00806 | -0.088 | 125.333
5.5 | 1.068 | 0.00848 | -0.089 | 125.954
6 | 1.125 | 0.00885 | -0.09 | 127.035
6.5 | 1.18 | 0.00926 | -0.091 | 127.433
7 | 1.233 | 0.00968 | -0.091 | 127.38
7.5 | 1.284 | 0.01013 | -0.092 | 126.737
8 | 1.333 | 0.0108 | -0.093 | 123.404
8.5 | 1.379 | 0.01132 | -0.093 | 121.856
9 | 1.416 | 0.01167 | -0.094 | 121.321
9.5 | 1.45 | 0.0122 | -0.094 | 118.844
10 | 1.481 | 0.01273 | -0.095 | 116.266
10.5 | 1.507 | 0.01327 | -0.095 | 113.605
11 | 1.53 | 0.0139 | -0.096 | 110.018
11.5 | 1.547 | 0.01459 | -0.096 | 106.047
12 | 1.559 | 0.01534 | -0.097 | 101.614
12.5 | 1.566 | 0.01608 | -0.097 | 97.387
13 | 1.568 | 0.01688 | -0.098 | 92.882
13.5 | 1.564 | 0.01799 | -0.098 | 86.934
14 | 1.554 | 0.01899 | -0.099 | 81.824
14.5 | 1.532 | 0.02035 | -0.099 | 75.251
15 | 1.506 | 0.02185 | -0.099 | 68.902
15.5 | 1.475 | 0.02338 | -0.099 | 63.081
16 | 1.44 | 0.02496 | -0.1 | 57.701
16.5 | 1.402 | 0.0268 | -0.1 | 52.305
17 | 1.359 | 0.02908 | -0.1 | 46.735
17.5 | 1.311 | 0.03196 | -0.1 | 41.041
18 | 1.26 | 0.03614 | -0.099 | 34.873

## 148. Re 20M Mach 0.10 (2)
BIGFOIL.COM POLAR EXPORT
NACA63A416
NACA63A416 |  |  |  | Cl Max: | 1.8676 | at alpha= | 20 | deg
XFOIL ncrit=9 |  |  |  | L/D Max: | 129.784 | at alpha= | 7 | deg
Re: | 20000000 |  |  | Cd Min: | 0.0493 | at alpha= | 20 | deg
Mach: | 0.1 |  |  | Cl=0 at alpha= | -3.1318 | deg
|  |  |  | @ Cl=0.1, Cd= | 0.0049044
|  |  |  | @ Cl=0.4, Cd= | 0.0044002
|  |  |  | @ Cl=0.6, Cd= | 0.0051066
alpha (deg) | Cl | Cd | Cm | Cl/Cd
-20 | -1.6015 | 0.0264 | -0.0919 | -60.6629
-19 | -1.5541 | 0.0209 | -0.0931 | -74.3589
-18.5 | -1.533 | 0.0187 | -0.0921 | -81.9786
-18 | -1.5065 | 0.01691 | -0.0911 | -89.0893
-17.5 | -1.4781 | 0.01551 | -0.0894 | -95.2998
-17 | -1.4473 | 0.01445 | -0.0872 | -100.1592
-16.5 | -1.4147 | 0.0136 | -0.0846 | -104.0221
-16 | -1.3797 | 0.01285 | -0.0819 | -107.3696
-15.5 | -1.3449 | 0.01224 | -0.0787 | -109.8775
-15 | -1.3055 | 0.01152 | -0.0763 | -113.3247
-14.5 | -1.2575 | 0.01096 | -0.0753 | -114.7354
-14 | -1.2087 | 0.01041 | -0.0744 | -116.1095
-13.5 | -1.1585 | 0.00996 | -0.0737 | -116.3153
-13 | -1.1068 | 0.00955 | -0.0733 | -115.8953
-12 | -1.0006 | 0.00882 | -0.0728 | -113.4467
-11.5 | -0.9474 | 0.00843 | -0.0726 | -112.3843
-11 | -0.8932 | 0.0081 | -0.0725 | -110.2716
-10.5 | -0.8382 | 0.0078 | -0.0725 | -107.4615
-10 | -0.7822 | 0.00754 | -0.0727 | -103.7401
-9.5 | -0.7258 | 0.0073 | -0.073 | -99.4247
-9 | -0.6699 | 0.00703 | -0.0731 | -95.2916
-8.5 | -0.6133 | 0.00677 | -0.0735 | -90.5908
-8 | -0.5542 | 0.00658 | -0.0743 | -84.2249
-7.5 | -0.4924 | 0.00642 | -0.0757 | -76.6978
-7 | -0.4227 | 0.00625 | -0.0789 | -67.632
-6.5 | -0.3629 | 0.00608 | -0.0799 | -59.6875
-6 | -0.3056 | 0.00593 | -0.0803 | -51.5346
-5.5 | -0.2504 | 0.00577 | -0.0802 | -43.3969
-5 | -0.1966 | 0.00561 | -0.0798 | -35.0446
-4.5 | -0.1435 | 0.00546 | -0.0792 | -26.2821
-4 | -0.0904 | 0.00534 | -0.0786 | -16.9288
-3.5 | -0.038 | 0.00522 | -0.0779 | -7.2797
-3 | 0.0136 | 0.00508 | -0.0769 | 2.6772
-2.5 | 0.0643 | 0.00496 | -0.0758 | 12.9637
-2 | 0.1157 | 0.00488 | -0.0748 | 23.709
-1.5 | 0.1627 | 0.00471 | -0.0729 | 34.5435
-1 | 0.2101 | 0.00455 | -0.0711 | 46.1758
-0.5 | 0.2588 | 0.00448 | -0.0695 | 57.7679
0 | 0.3058 | 0.00439 | -0.0677 | 69.6583
0.5 | 0.3573 | 0.00435 | -0.0667 | 82.1379
1 | 0.4083 | 0.00441 | -0.0658 | 92.585
1.5 | 0.463 | 0.00447 | -0.0656 | 103.5794
2 | 0.5171 | 0.00465 | -0.0654 | 111.2043
2.5 | 0.5715 | 0.00494 | -0.0653 | 115.6883
3.5 | 0.7015 | 0.0057 | -0.0702 | 123.0702
4.5 | 0.8332 | 0.00654 | -0.0756 | 127.4006
5 | 0.8875 | 0.00693 | -0.0757 | 128.0664
5.5 | 0.9387 | 0.00736 | -0.075 | 127.5408
6 | 0.9886 | 0.00765 | -0.074 | 129.2288
6.5 | 1.0344 | 0.00805 | -0.0722 | 128.4969
7 | 1.0837 | 0.00835 | -0.0711 | 129.7844
7.5 | 1.1317 | 0.00872 | -0.0699 | 129.7821
8 | 1.1771 | 0.00917 | -0.0682 | 128.3642
8.5 | 1.2206 | 0.00964 | -0.0661 | 126.6183
9 | 1.2654 | 0.01004 | -0.0644 | 126.0359
9.5 | 1.3093 | 0.01047 | -0.0626 | 125.0525
10 | 1.3496 | 0.01103 | -0.0603 | 122.3572
10.5 | 1.3913 | 0.01155 | -0.0583 | 120.4589
11 | 1.4317 | 0.01213 | -0.0561 | 118.0297
11.5 | 1.4708 | 0.01278 | -0.0539 | 115.0861
12 | 1.5073 | 0.01357 | -0.0515 | 111.0759
12.5 | 1.5424 | 0.01444 | -0.049 | 106.8144
13 | 1.5781 | 0.01536 | -0.0467 | 102.7409
14 | 1.6514 | 0.01734 | -0.0433 | 95.2364
14.5 | 1.6754 | 0.01898 | -0.04 | 88.2719
15 | 1.7027 | 0.02051 | -0.0373 | 83.018
15.5 | 1.7293 | 0.02213 | -0.0348 | 78.1428
16 | 1.7536 | 0.02399 | -0.0323 | 73.0971
16.5 | 1.7754 | 0.02615 | -0.0298 | 67.8929
17 | 1.7962 | 0.02847 | -0.0276 | 63.091
17.5 | 1.8153 | 0.03103 | -0.0254 | 58.5015
18 | 1.8268 | 0.03434 | -0.0232 | 53.1974
18.5 | 1.8331 | 0.03818 | -0.021 | 48.012
19 | 1.8427 | 0.04197 | -0.0194 | 43.9052
19.5 | 1.859 | 0.04524 | -0.0184 | 41.092
20 | 1.8676 | 0.0493 | -0.0174 | 37.8824

## 149. Re 20M Mach 0.25 (1)
BIGFOIL.COM POLAR EXPORT
NACA63A416
NACA63A416 |  |  |  | Cl Max: | 1.519 | at alpha= | 11.5 | deg
JavaFoil+Calcfoil stall+Eppler ext transition |  |  |  | L/D Max: | 125.352 | at alpha= | 5.5 | deg
Re: | 20000000 |  |  | Cd Min: | 0.00552 | at alpha= | 0 | deg
Mach: | 0.25 |  |  | Cl=0 at alpha= | -3.2381 | deg
|  |  |  | @ Cl=0.1, Cd= | 0.0060234
|  |  |  | @ Cl=0.4, Cd= | 0.0055769
|  |  |  | @ Cl=0.6, Cd= | 0.0060836
alpha (deg) | Cl | Cd | Cm | Cl/Cd
-18 | -0.539 | 0.14837 | -0.026 | -3.633
-17.5 | -0.595 | 0.12492 | -0.031 | -4.763
-17 | -0.644 | 0.11567 | -0.032 | -5.571
-16.5 | -0.695 | 0.09986 | -0.036 | -6.956
-16 | -0.745 | 0.08237 | -0.04 | -9.042
-15.5 | -0.809 | 0.05458 | -0.046 | -14.817
-15 | -0.851 | 0.0378 | -0.049 | -22.52
-14.5 | -0.878 | 0.02863 | -0.052 | -30.682
-14 | -0.894 | 0.02345 | -0.053 | -38.102
-13.5 | -0.902 | 0.01938 | -0.055 | -46.538
-13 | -0.904 | 0.01621 | -0.057 | -55.749
-12.5 | -0.901 | 0.01377 | -0.058 | -65.427
-12 | -0.896 | 0.0114 | -0.06 | -78.62
-11.5 | -0.876 | 0.01062 | -0.061 | -82.497
-11 | -0.855 | 0.00954 | -0.063 | -89.555
-10.5 | -0.818 | 0.00912 | -0.064 | -89.772
-10 | -0.778 | 0.00875 | -0.065 | -88.948
-9.5 | -0.733 | 0.0084 | -0.066 | -87.271
-9 | -0.685 | 0.00808 | -0.067 | -84.884
-8.5 | -0.634 | 0.00788 | -0.067 | -80.416
-8 | -0.579 | 0.00762 | -0.068 | -75.984
-7.5 | -0.523 | 0.00744 | -0.069 | -70.279
-7 | -0.465 | 0.00723 | -0.07 | -64.317
-6.5 | -0.406 | 0.00706 | -0.071 | -57.501
-6 | -0.345 | 0.00692 | -0.072 | -49.901
-5.5 | -0.284 | 0.00674 | -0.073 | -42.18
-5 | -0.222 | 0.00655 | -0.074 | -33.903
-4.5 | -0.16 | 0.00643 | -0.074 | -24.829
-4 | -0.097 | 0.00633 | -0.075 | -15.237
-3.5 | -0.033 | 0.00623 | -0.076 | -5.323
-3 | 0.03 | 0.00609 | -0.077 | 4.996
-2.5 | 0.094 | 0.00603 | -0.078 | 15.606
-2 | 0.158 | 0.00596 | -0.079 | 26.51
-1.5 | 0.222 | 0.00588 | -0.08 | 37.747
-1 | 0.286 | 0.00581 | -0.081 | 49.12
-0.5 | 0.349 | 0.0058 | -0.081 | 60.229
0 | 0.413 | 0.00552 | -0.082 | 74.865
0.5 | 0.477 | 0.00562 | -0.083 | 84.771
1 | 0.54 | 0.00589 | -0.084 | 91.799
1.5 | 0.602 | 0.00609 | -0.085 | 98.836
2 | 0.665 | 0.00645 | -0.086 | 103.049
2.5 | 0.728 | 0.00669 | -0.087 | 108.891
3 | 0.791 | 0.00697 | -0.087 | 113.476
3.5 | 0.854 | 0.0073 | -0.088 | 117.004
4 | 0.916 | 0.00761 | -0.089 | 120.304
4.5 | 0.977 | 0.00795 | -0.09 | 122.888
5 | 1.038 | 0.00833 | -0.091 | 124.636
5.5 | 1.097 | 0.00875 | -0.091 | 125.352
6 | 1.154 | 0.00924 | -0.092 | 124.932
6.5 | 1.209 | 0.00965 | -0.093 | 125.306
7 | 1.262 | 0.01009 | -0.094 | 125.132
7.5 | 1.313 | 0.01087 | -0.095 | 120.826
8 | 1.358 | 0.01105 | -0.095 | 122.908
8.5 | 1.395 | 0.01188 | -0.095 | 117.411
9 | 1.431 | 0.01242 | -0.096 | 115.268
9.5 | 1.463 | 0.01302 | -0.096 | 112.364
10 | 1.487 | 0.01367 | -0.097 | 108.825
10.5 | 1.505 | 0.01432 | -0.098 | 105.091
11 | 1.516 | 0.01501 | -0.098 | 100.992
11.5 | 1.519 | 0.01588 | -0.099 | 95.652
12 | 1.514 | 0.01678 | -0.099 | 90.228
12.5 | 1.499 | 0.01805 | -0.1 | 83.018
13 | 1.475 | 0.01912 | -0.1 | 77.132
13.5 | 1.441 | 0.02081 | -0.1 | 69.211
14 | 1.397 | 0.02258 | -0.1 | 61.898
14.5 | 1.339 | 0.02447 | -0.101 | 54.702
15 | 1.271 | 0.02652 | -0.101 | 47.908
15.5 | 1.191 | 0.02978 | -0.1 | 39.988
16 | 1.102 | 0.0344 | -0.1 | 32.024
16.5 | 1.005 | 0.04096 | -0.099 | 24.546

## 150. Re 20M Mach 0.25 (2)
BIGFOIL.COM POLAR EXPORT
NACA63A416
NACA63A416 |  |  |  | Cl Max: | 1.8191 | at alpha= | 20 | deg
XFOIL ncrit=9 |  |  |  | L/D Max: | 130.57 | at alpha= | 4 | deg
Re: | 20000000 |  |  | Cd Min: | 0.06791 | at alpha= | 20 | deg
Mach: | 0.25 |  |  | Cl=0 at alpha= | -3.1124 | deg
|  |  |  | @ Cl=0.1, Cd= | 0.0049317
|  |  |  | @ Cl=0.4, Cd= | 0.0043939
|  |  |  | @ Cl=0.6, Cd= | 0.0049786
alpha (deg) | Cl | Cd | Cm | Cl/Cd
-20 | -1.5227 | 0.04586 | -0.1048 | -33.2032
-19.5 | -1.534 | 0.03917 | -0.1068 | -39.1626
-19 | -1.5319 | 0.03398 | -0.1078 | -45.0824
-18.5 | -1.5186 | 0.02921 | -0.1095 | -51.989
-18 | -1.511 | 0.02506 | -0.1092 | -60.2953
-17.5 | -1.4859 | 0.02235 | -0.1081 | -66.4832
-17 | -1.4671 | 0.01935 | -0.1068 | -75.8191
-16.5 | -1.4372 | 0.01722 | -0.1052 | -83.4611
-16 | -1.405 | 0.01553 | -0.1031 | -90.4701
-15.5 | -1.3708 | 0.01427 | -0.1001 | -96.0617
-15 | -1.3358 | 0.01324 | -0.0963 | -100.8912
-14.5 | -1.294 | 0.0125 | -0.0929 | -103.52
-14 | -1.2587 | 0.01172 | -0.0882 | -107.3976
-13.5 | -1.2085 | 0.01098 | -0.086 | -110.0638
-13 | -1.1547 | 0.01038 | -0.0844 | -111.2428
-12.5 | -1.099 | 0.0099 | -0.0832 | -111.0101
-12 | -1.0427 | 0.00946 | -0.0821 | -110.222
-11.5 | -0.986 | 0.00902 | -0.0811 | -109.3126
-11 | -0.9291 | 0.00861 | -0.0802 | -107.9094
-10.5 | -0.8719 | 0.0082 | -0.0795 | -106.3293
-10 | -0.8138 | 0.00785 | -0.079 | -103.6688
-9.5 | -0.7546 | 0.00756 | -0.0787 | -99.8148
-9 | -0.6955 | 0.00728 | -0.0784 | -95.5357
-8.5 | -0.6363 | 0.007 | -0.0783 | -90.9
-8 | -0.5756 | 0.00675 | -0.0785 | -85.2741
-7.5 | -0.5122 | 0.00655 | -0.0794 | -78.1985
-7 | -0.4421 | 0.00637 | -0.0818 | -69.4035
-6.5 | -0.3769 | 0.00619 | -0.0832 | -60.8885
-6 | -0.3177 | 0.00601 | -0.0833 | -52.8619
-5.5 | -0.2603 | 0.00585 | -0.0831 | -44.4957
-5 | -0.2043 | 0.00569 | -0.0825 | -35.9051
-4.5 | -0.1498 | 0.00552 | -0.0817 | -27.1377
-4 | -0.0951 | 0.00539 | -0.0809 | -17.6438
-3.5 | -0.0414 | 0.00527 | -0.08 | -7.8558
-3 | 0.012 | 0.00513 | -0.0789 | 2.3392
-2.5 | 0.0643 | 0.005 | -0.0777 | 12.86
-2 | 0.1166 | 0.0049 | -0.0764 | 23.7959
-1.5 | 0.165 | 0.00473 | -0.0744 | 34.8837
-1 | 0.213 | 0.00456 | -0.0723 | 46.7105
-0.5 | 0.2634 | 0.00448 | -0.0707 | 58.7946
0.5 | 0.3645 | 0.00434 | -0.0676 | 83.9862
1 | 0.4172 | 0.00442 | -0.0666 | 94.3891
1.5 | 0.4745 | 0.00447 | -0.0666 | 106.1521
2 | 0.5304 | 0.00467 | -0.0663 | 113.576
2.5 | 0.5894 | 0.00491 | -0.0668 | 120.0407
3 | 0.6512 | 0.00531 | -0.068 | 122.6365
3.5 | 0.7351 | 0.00579 | -0.0744 | 126.9603
4 | 0.8017 | 0.00614 | -0.0766 | 130.57
4.5 | 0.855 | 0.00668 | -0.0759 | 127.994
5 | 0.9046 | 0.00709 | -0.0743 | 127.5882
5.5 | 0.9528 | 0.00752 | -0.0724 | 126.7021
6 | 1.0058 | 0.00782 | -0.0715 | 128.6189
6.5 | 1.0545 | 0.00829 | -0.0697 | 127.2014
7 | 1.1063 | 0.00861 | -0.0686 | 128.4901
7.5 | 1.1531 | 0.00907 | -0.0664 | 127.1334
8 | 1.1961 | 0.00964 | -0.0636 | 124.0768
8.5 | 1.2399 | 0.01019 | -0.0611 | 121.6781
9 | 1.2861 | 0.01066 | -0.059 | 120.6473
9.5 | 1.3304 | 0.01122 | -0.0567 | 118.574
10 | 1.3709 | 0.01194 | -0.0537 | 114.8157
10.5 | 1.4132 | 0.01261 | -0.0512 | 112.0698
11 | 1.4527 | 0.01346 | -0.0484 | 107.9272
11.5 | 1.4898 | 0.01443 | -0.0453 | 103.2432
12 | 1.527 | 0.01548 | -0.0424 | 98.6434
12.5 | 1.563 | 0.01664 | -0.0396 | 93.9303
13 | 1.596 | 0.01805 | -0.0366 | 88.4211
14 | 1.6664 | 0.02101 | -0.0319 | 79.3146
14.5 | 1.6921 | 0.02309 | -0.0287 | 73.2828
15 | 1.7166 | 0.02539 | -0.0257 | 67.6093
15.5 | 1.7416 | 0.02778 | -0.0229 | 62.6926
16 | 1.7624 | 0.03056 | -0.0202 | 57.6702
16.5 | 1.7751 | 0.03413 | -0.0174 | 52.01
17 | 1.7934 | 0.03739 | -0.0151 | 47.9647
17.5 | 1.8047 | 0.04142 | -0.013 | 43.5707
18 | 1.8069 | 0.04637 | -0.0111 | 38.967
18.5 | 1.8114 | 0.05132 | -0.0096 | 35.2962
19 | 1.8139 | 0.05671 | -0.0087 | 31.9855
19.5 | 1.8167 | 0.06217 | -0.008 | 29.2215
20 | 1.8191 | 0.06791 | -0.0079 | 26.7869

## 151. Re 20M Mach 0.50 (1)
BIGFOIL.COM POLAR EXPORT
NACA63A416
NACA63A416 |  |  |  | Cl Max: | 1.402 | at alpha= | 8 | deg
JavaFoil+Calcfoil stall+Eppler ext transition |  |  |  | L/D Max: | 119.225 | at alpha= | 4.5 | deg
Re: | 20000000 |  |  | Cd Min: | 0.00582 | at alpha= | 0.5 | deg
Mach: | 0.5 |  |  | Cl=0 at alpha= | -3.2394 | deg
|  |  |  | @ Cl=0.1, Cd= | 0.0062692
|  |  |  | @ Cl=0.4, Cd= | 0.00606
|  |  |  | @ Cl=0.6, Cd= | 0.0061975
alpha (deg) | Cl | Cd | Cm | Cl/Cd
-20 | -0.951 | 0.18464 | -0.033 | -5.151
-19.5 | -0.922 | 0.17898 | -0.033 | -5.151
-19 | -0.893 | 0.17473 | -0.033 | -5.113
-18.5 | -0.865 | 0.17195 | -0.033 | -5.03
-18 | -0.836 | 0.16523 | -0.033 | -5.061
-17.5 | -0.81 | 0.14796 | -0.034 | -5.474
-17 | -0.781 | 0.14224 | -0.034 | -5.491
-16.5 | -0.753 | 0.13928 | -0.034 | -5.403
-16 | -0.724 | 0.12765 | -0.035 | -5.674
-15.5 | -0.697 | 0.11578 | -0.035 | -6.017
-15 | -0.67 | 0.10754 | -0.037 | -6.233
-14.5 | -0.641 | 0.10376 | -0.036 | -6.174
-14 | -0.615 | 0.09335 | -0.038 | -6.584
-13.5 | -0.59 | 0.08306 | -0.041 | -7.108
-13 | -0.556 | 0.08895 | -0.037 | -6.248
-12.5 | -0.531 | 0.0781 | -0.041 | -6.803
-12 | -0.534 | 0.04704 | -0.055 | -11.342
-11.5 | -0.538 | 0.02331 | -0.063 | -23.082
-11 | -0.442 | 0.07399 | -0.037 | -5.969
-10.5 | -0.431 | 0.05024 | -0.053 | -8.581
-10 | -0.453 | 0.01574 | -0.068 | -28.753
-9.5 | -0.397 | 0.02645 | -0.064 | -15.02
-9 | -0.63 | 0.01088 | -0.073 | -57.883
-8.5 | -0.638 | 0.00946 | -0.075 | -67.459
-8 | -0.605 | 0.00891 | -0.076 | -67.932
-7.5 | -0.559 | 0.00844 | -0.077 | -66.202
-7 | -0.504 | 0.00803 | -0.078 | -62.736
-6.5 | -0.444 | 0.00775 | -0.079 | -57.324
-6 | -0.381 | 0.00749 | -0.08 | -50.808
-5.5 | -0.315 | 0.00722 | -0.081 | -43.547
-5 | -0.247 | 0.00699 | -0.082 | -35.295
-4.5 | -0.178 | 0.00678 | -0.083 | -26.211
-4 | -0.108 | 0.00664 | -0.084 | -16.209
-3.5 | -0.037 | 0.00651 | -0.085 | -5.688
-3 | 0.034 | 0.00639 | -0.086 | 5.32
-2.5 | 0.105 | 0.00626 | -0.087 | 16.803
-2 | 0.177 | 0.00621 | -0.088 | 28.455
-1.5 | 0.248 | 0.00614 | -0.089 | 40.399
-1 | 0.319 | 0.00605 | -0.09 | 52.802
-0.5 | 0.39 | 0.00606 | -0.091 | 64.429
0 | 0.462 | 0.00606 | -0.092 | 76.18
0.5 | 0.533 | 0.00582 | -0.093 | 91.575
1 | 0.604 | 0.00622 | -0.094 | 97.034
1.5 | 0.672 | 0.00647 | -0.095 | 103.884
2 | 0.743 | 0.00677 | -0.096 | 109.712
2.5 | 0.813 | 0.00729 | -0.097 | 111.475
3 | 0.883 | 0.0077 | -0.098 | 114.742
3.5 | 0.953 | 0.00817 | -0.099 | 116.622
4 | 1.021 | 0.00863 | -0.1 | 118.396
4.5 | 1.089 | 0.00913 | -0.1 | 119.225
5 | 1.155 | 0.00985 | -0.101 | 117.279
5.5 | 1.217 | 0.01059 | -0.102 | 114.917
6 | 1.265 | 0.01116 | -0.102 | 113.386
6.5 | 1.314 | 0.01191 | -0.103 | 110.304
7 | 1.355 | 0.01298 | -0.103 | 104.441
7.5 | 1.387 | 0.01385 | -0.104 | 100.147
8 | 1.402 | 0.0148 | -0.105 | 94.734
8.5 | 1.389 | 0.01595 | -0.105 | 87.061
9 | 1.315 | 0.01738 | -0.106 | 75.646
9.5 | 0.87 | 0.01912 | -0.106 | 45.492
10 | 0.897 | 0.02184 | -0.106 | 41.088
10.5 | 0.93 | 0.0218 | -0.107 | 42.674
11 | 0.957 | 0.02521 | -0.107 | 37.941
11.5 | 0.991 | 0.02466 | -0.108 | 40.172
12 | 1.011 | 0.02944 | -0.107 | 34.323
12.5 | 1.014 | 0.03881 | -0.104 | 26.127
13 | 1.014 | 0.05064 | -0.1 | 20.019

## 152. Re 20M Mach 0.50 (2)
BIGFOIL.COM POLAR EXPORT
NACA63A416
NACA63A416 |  |  |  | Cl Max: | 1.568 | at alpha= | 12 | deg
XFOIL ncrit=9 |  |  |  | L/D Max: | 138.864 | at alpha= | 3 | deg
Re: | 20000000 |  |  | Cd Min: | 0.07712 | at alpha= | 14.5 | deg
Mach: | 0.5 |  |  | Cl=0 at alpha= | -99 | deg
|  |  |  | @ Cl=0.1, Cd= | 0.00434
|  |  |  | @ Cl=0.4, Cd= | 0.0043467
|  |  |  | @ Cl=0.6, Cd= | 0.0047304
alpha (deg) | Cl | Cd | Cm | Cl/Cd
0 | 0.3199 | 0.00434 | -0.0692 | 73.7097
0.5 | 0.3812 | 0.00433 | -0.0681 | 88.037
1 | 0.4488 | 0.00439 | -0.0684 | 102.2323
1.5 | 0.5157 | 0.00456 | -0.0685 | 113.0921
2 | 0.5913 | 0.0047 | -0.0705 | 125.8085
2.5 | 0.6685 | 0.00497 | -0.0729 | 134.507
3 | 0.7582 | 0.00546 | -0.0781 | 138.8645
3.5 | 0.8198 | 0.00604 | -0.0771 | 135.7285
4 | 0.8809 | 0.0065 | -0.0758 | 135.5231
4.5 | 0.9272 | 0.00726 | -0.0715 | 127.7135
5 | 0.9812 | 0.00779 | -0.0686 | 125.9564
6 | 1.0814 | 0.00915 | -0.0613 | 118.1858
6.5 | 1.1261 | 0.01008 | -0.0568 | 111.7163
7 | 1.1798 | 0.01079 | -0.0537 | 109.342
7.5 | 1.2271 | 0.01179 | -0.0496 | 104.0797
8 | 1.2652 | 0.01324 | -0.0444 | 95.5589
8.5 | 1.3151 | 0.01435 | -0.0407 | 91.6446
9 | 1.3644 | 0.0156 | -0.0368 | 87.4615
9.5 | 1.4091 | 0.01717 | -0.0325 | 82.0676
10 | 1.4516 | 0.01901 | -0.028 | 76.3598
10.5 | 1.4957 | 0.02095 | -0.0238 | 71.3938
11 | 1.5326 | 0.02349 | -0.0191 | 65.2448
11.5 | 1.5616 | 0.02667 | -0.0141 | 58.5527
12 | 1.568 | 0.03146 | -0.0083 | 49.8411
12.5 | 1.4684 | 0.04391 | -0.0017 | 33.4411
13 | 1.4262 | 0.0534 | 0.0007 | 26.7079
14.5 | 1.4032 | 0.07712 | 0.0003 | 18.195