## index
index | Re | Mach | Datasource
1 | 50000 | 0 | JavaFoil+Calcfoil stall+Eppler ext transition
2 | 50000 | 0 | XFOIL ncrit=9
3 | 50000 | 0.1 | JavaFoil+Calcfoil stall+Eppler ext transition
4 | 50000 | 0.1 | XFOIL ncrit=9
5 | 50000 | 0.25 | JavaFoil+Calcfoil stall+Eppler ext transition
6 | 50000 | 0.25 | XFOIL ncrit=9
7 | 50000 | 0.5 | JavaFoil+Calcfoil stall+Eppler ext transition
8 | 50000 | 0.5 | XFOIL ncrit=9
9 | 100000 | 0 | JavaFoil+Calcfoil stall+Eppler ext transition
10 | 100000 | 0 | XFOIL ncrit=9
11 | 100000 | 0.1 | JavaFoil+Calcfoil stall+Eppler ext transition
12 | 100000 | 0.1 | XFOIL ncrit=9
13 | 100000 | 0.25 | JavaFoil+Calcfoil stall+Eppler ext transition
14 | 100000 | 0.25 | XFOIL ncrit=9
15 | 100000 | 0.5 | JavaFoil+Calcfoil stall+Eppler ext transition
16 | 100000 | 0.5 | XFOIL ncrit=9
17 | 250000 | 0 | JavaFoil+Calcfoil stall+Eppler ext transition
18 | 250000 | 0 | XFOIL ncrit=9
19 | 250000 | 0.1 | JavaFoil+Calcfoil stall+Eppler ext transition
20 | 250000 | 0.1 | XFOIL ncrit=9
21 | 250000 | 0.25 | JavaFoil+Calcfoil stall+Eppler ext transition
22 | 250000 | 0.25 | XFOIL ncrit=9
23 | 250000 | 0.5 | JavaFoil+Calcfoil stall+Eppler ext transition
24 | 250000 | 0.5 | XFOIL ncrit=9
25 | 500000 | 0 | JavaFoil+Calcfoil stall+Eppler ext transition
26 | 500000 | 0 | XFOIL ncrit=9
27 | 500000 | 0.1 | JavaFoil+Calcfoil stall+Eppler ext transition
28 | 500000 | 0.1 | XFOIL ncrit=9
29 | 500000 | 0.25 | JavaFoil+Calcfoil stall+Eppler ext transition
30 | 500000 | 0.25 | XFOIL ncrit=9
31 | 500000 | 0.5 | JavaFoil+Calcfoil stall+Eppler ext transition
32 | 500000 | 0.5 | XFOIL ncrit=9
33 | 750000 | 0 | JavaFoil+Calcfoil stall+Eppler ext transition
34 | 750000 | 0 | XFOIL ncrit=9
35 | 750000 | 0.1 | JavaFoil+Calcfoil stall+Eppler ext transition
36 | 750000 | 0.1 | XFOIL ncrit=9
37 | 750000 | 0.25 | JavaFoil+Calcfoil stall+Eppler ext transition
38 | 750000 | 0.25 | XFOIL ncrit=9
39 | 750000 | 0.5 | JavaFoil+Calcfoil stall+Eppler ext transition
40 | 750000 | 0.5 | XFOIL ncrit=9
41 | 1000000 | 0 | JavaFoil+Calcfoil stall+Eppler ext transition
42 | 1000000 | 0 | XFOIL ncrit=9
43 | 1000000 | 0.1 | JavaFoil+Calcfoil stall+Eppler ext transition
44 | 1000000 | 0.1 | XFOIL ncrit=9
45 | 1000000 | 0.25 | JavaFoil+Calcfoil stall+Eppler ext transition
46 | 1000000 | 0.25 | XFOIL ncrit=9
47 | 1000000 | 0.5 | JavaFoil+Calcfoil stall+Eppler ext transition
48 | 1000000 | 0.5 | XFOIL ncrit=9
49 | 2000000 | 0 | JavaFoil+Calcfoil stall+Eppler ext transition
50 | 2000000 | 0 | XFOIL ncrit=9
51 | 2000000 | 0.1 | JavaFoil+Calcfoil stall+Eppler ext transition
52 | 2000000 | 0.1 | XFOIL ncrit=9
53 | 2000000 | 0.25 | JavaFoil+Calcfoil stall+Eppler ext transition
54 | 2000000 | 0.25 | XFOIL ncrit=9
55 | 2000000 | 0.5 | JavaFoil+Calcfoil stall+Eppler ext transition
56 | 2000000 | 0.5 | XFOIL ncrit=9
57 | 3000000 | 0 | JavaFoil+Calcfoil stall+Eppler ext transition
58 | 3000000 | 0 | XFOIL ncrit=9
59 | 3000000 | 0.1 | JavaFoil+Calcfoil stall+Eppler ext transition
60 | 3000000 | 0.1 | XFOIL ncrit=9
61 | 3000000 | 0.25 | JavaFoil+Calcfoil stall+Eppler ext transition
62 | 3000000 | 0.25 | XFOIL ncrit=9
63 | 3000000 | 0.5 | JavaFoil+Calcfoil stall+Eppler ext transition
64 | 3000000 | 0.5 | XFOIL ncrit=9
65 | 4000000 | 0 | JavaFoil+Calcfoil stall+Eppler ext transition
66 | 4000000 | 0 | XFOIL ncrit=9
67 | 4000000 | 0.1 | JavaFoil+Calcfoil stall+Eppler ext transition
68 | 4000000 | 0.1 | XFOIL ncrit=9
69 | 4000000 | 0.25 | JavaFoil+Calcfoil stall+Eppler ext transition
70 | 4000000 | 0.25 | XFOIL ncrit=9
71 | 4000000 | 0.5 | JavaFoil+Calcfoil stall+Eppler ext transition
72 | 4000000 | 0.5 | XFOIL ncrit=9
73 | 5000000 | 0 | JavaFoil+Calcfoil stall+Eppler ext transition
74 | 5000000 | 0 | XFOIL ncrit=9
75 | 5000000 | 0.1 | JavaFoil+Calcfoil stall+Eppler ext transition
76 | 5000000 | 0.1 | XFOIL ncrit=9
77 | 5000000 | 0.25 | JavaFoil+Calcfoil stall+Eppler ext transition
78 | 5000000 | 0.25 | XFOIL ncrit=9
79 | 5000000 | 0.5 | JavaFoil+Calcfoil stall+Eppler ext transition
80 | 5000000 | 0.5 | XFOIL ncrit=9
81 | 6000000 | 0 | JavaFoil+Calcfoil stall+Eppler ext transition
82 | 6000000 | 0 | XFOIL ncrit=9
83 | 6000000 | 0.1 | JavaFoil+Calcfoil stall+Eppler ext transition
84 | 6000000 | 0.1 | XFOIL ncrit=9
85 | 6000000 | 0.25 | JavaFoil+Calcfoil stall+Eppler ext transition
86 | 6000000 | 0.25 | XFOIL ncrit=9
87 | 6000000 | 0.5 | JavaFoil+Calcfoil stall+Eppler ext transition
88 | 6000000 | 0.5 | XFOIL ncrit=9
89 | 7000000 | 0 | JavaFoil+Calcfoil stall+Eppler ext transition
90 | 7000000 | 0 | XFOIL ncrit=9
91 | 7000000 | 0.1 | JavaFoil+Calcfoil stall+Eppler ext transition
92 | 7000000 | 0.1 | XFOIL ncrit=9
93 | 7000000 | 0.25 | JavaFoil+Calcfoil stall+Eppler ext transition
94 | 7000000 | 0.25 | XFOIL ncrit=9
95 | 7000000 | 0.5 | JavaFoil+Calcfoil stall+Eppler ext transition
96 | 7000000 | 0.5 | XFOIL ncrit=9
97 | 8000000 | 0 | JavaFoil+Calcfoil stall+Eppler ext transition
98 | 8000000 | 0 | XFOIL ncrit=9
99 | 8000000 | 0.1 | JavaFoil+Calcfoil stall+Eppler ext transition
100 | 8000000 | 0.1 | XFOIL ncrit=9
101 | 8000000 | 0.25 | JavaFoil+Calcfoil stall+Eppler ext transition
102 | 8000000 | 0.25 | XFOIL ncrit=9
103 | 8000000 | 0.5 | JavaFoil+Calcfoil stall+Eppler ext transition
104 | 8000000 | 0.5 | XFOIL ncrit=9
105 | 10000000 | 0 | JavaFoil+Calcfoil stall+Eppler ext transition
106 | 10000000 | 0 | XFOIL ncrit=9
107 | 10000000 | 0.1 | JavaFoil+Calcfoil stall+Eppler ext transition
108 | 10000000 | 0.1 | XFOIL ncrit=9
109 | 10000000 | 0.25 | JavaFoil+Calcfoil stall+Eppler ext transition
110 | 10000000 | 0.25 | XFOIL ncrit=9
111 | 10000000 | 0.5 | JavaFoil+Calcfoil stall+Eppler ext transition
112 | 10000000 | 0.5 | XFOIL ncrit=9
113 | 12000000 | 0 | JavaFoil+Calcfoil stall+Eppler ext transition
114 | 12000000 | 0 | XFOIL ncrit=9
115 | 12000000 | 0.1 | JavaFoil+Calcfoil stall+Eppler ext transition
116 | 12000000 | 0.1 | XFOIL ncrit=9
117 | 12000000 | 0.25 | JavaFoil+Calcfoil stall+Eppler ext transition
118 | 12000000 | 0.25 | XFOIL ncrit=9
119 | 12000000 | 0.5 | JavaFoil+Calcfoil stall+Eppler ext transition
120 | 12000000 | 0.5 | XFOIL ncrit=9
121 | 14000000 | 0 | JavaFoil+Calcfoil stall+Eppler ext transition
122 | 14000000 | 0 | XFOIL ncrit=9
123 | 14000000 | 0.1 | JavaFoil+Calcfoil stall+Eppler ext transition
124 | 14000000 | 0.1 | XFOIL ncrit=9
125 | 14000000 | 0.25 | JavaFoil+Calcfoil stall+Eppler ext transition
126 | 14000000 | 0.25 | XFOIL ncrit=9
127 | 14000000 | 0.5 | JavaFoil+Calcfoil stall+Eppler ext transition
128 | 14000000 | 0.5 | XFOIL ncrit=9
129 | 16000000 | 0 | JavaFoil+Calcfoil stall+Eppler ext transition
130 | 16000000 | 0 | XFOIL ncrit=9
131 | 16000000 | 0.1 | JavaFoil+Calcfoil stall+Eppler ext transition
132 | 16000000 | 0.1 | XFOIL ncrit=9
133 | 16000000 | 0.25 | JavaFoil+Calcfoil stall+Eppler ext transition
134 | 16000000 | 0.25 | XFOIL ncrit=9
135 | 16000000 | 0.5 | JavaFoil+Calcfoil stall+Eppler ext transition
136 | 16000000 | 0.5 | XFOIL ncrit=9
137 | 18000000 | 0 | JavaFoil+Calcfoil stall+Eppler ext transition
138 | 18000000 | 0 | XFOIL ncrit=9
139 | 18000000 | 0.1 | JavaFoil+Calcfoil stall+Eppler ext transition
140 | 18000000 | 0.1 | XFOIL ncrit=9
141 | 18000000 | 0.25 | JavaFoil+Calcfoil stall+Eppler ext transition
142 | 18000000 | 0.25 | XFOIL ncrit=9
143 | 18000000 | 0.5 | JavaFoil+Calcfoil stall+Eppler ext transition
144 | 18000000 | 0.5 | XFOIL ncrit=9
145 | 20000000 | 0 | JavaFoil+Calcfoil stall+Eppler ext transition
146 | 20000000 | 0 | XFOIL ncrit=9
147 | 20000000 | 0.1 | JavaFoil+Calcfoil stall+Eppler ext transition
148 | 20000000 | 0.1 | XFOIL ncrit=9
149 | 20000000 | 0.25 | JavaFoil+Calcfoil stall+Eppler ext transition
150 | 20000000 | 0.25 | XFOIL ncrit=9
151 | 20000000 | 0.5 | JavaFoil+Calcfoil stall+Eppler ext transition
152 | 20000000 | 0.5 | XFOIL ncrit=9

## 1. Re 50k Mach 0.00 (1)
BIGFOIL.COM POLAR EXPORT
NACA63-410 a=0.2
NACA63-410 a=0.2 |  |  |  | Cl Max: | 0.93 | at alpha= | 10 | deg
JavaFoil+Calcfoil stall+Eppler ext transition |  |  |  | L/D Max: | 37.745 | at alpha= | 6 | deg
Re: | 50000 |  |  | Cd Min: | 0.01544 | at alpha= | -0.5 | deg
Mach: | 0 |  |  | Cl=0 at alpha= | -2.087 | deg
|  |  |  | @ Cl=0.1, Cd= | 0.023825
|  |  |  | @ Cl=0.4, Cd= | 0.016655
|  |  |  | @ Cl=0.6, Cd= | 0.018256
alpha (deg) | Cl | Cd | Cm | Cl/Cd
-16 | -0.371 | 0.39742 | -0.008 | -0.933
-15.5 | -0.389 | 0.36797 | -0.008 | -1.058
-15 | -0.408 | 0.31665 | -0.008 | -1.288
-14.5 | -0.427 | 0.28993 | -0.008 | -1.471
-14 | -0.445 | 0.25535 | -0.008 | -1.743
-13.5 | -0.463 | 0.23345 | -0.008 | -1.982
-13 | -0.479 | 0.21013 | -0.008 | -2.281
-12.5 | -0.494 | 0.19374 | -0.008 | -2.551
-12 | -0.507 | 0.17966 | -0.008 | -2.823
-11.5 | -0.517 | 0.16212 | -0.009 | -3.192
-11 | -0.522 | 0.14424 | -0.009 | -3.622
-10.5 | -0.521 | 0.12973 | -0.009 | -4.017
-10 | -0.516 | 0.11894 | -0.009 | -4.341
-9.5 | -0.508 | 0.10845 | -0.009 | -4.683
-9 | -0.495 | 0.10073 | -0.01 | -4.918
-8.5 | -0.479 | 0.08974 | -0.01 | -5.338
-8 | -0.459 | 0.0818 | -0.01 | -5.606
-7.5 | -0.434 | 0.07482 | -0.011 | -5.803
-7 | -0.406 | 0.06756 | -0.011 | -6.008
-6.5 | -0.374 | 0.06329 | -0.011 | -5.913
-6 | -0.339 | 0.05706 | -0.011 | -5.947
-5.5 | -0.302 | 0.05338 | -0.012 | -5.653
-5 | -0.262 | 0.04955 | -0.012 | -5.282
-4.5 | -0.22 | 0.04625 | -0.012 | -4.747
-4 | -0.175 | 0.04371 | -0.012 | -4.015
-3.5 | -0.131 | 0.04115 | -0.013 | -3.172
-3 | -0.085 | 0.03909 | -0.013 | -2.169
-2.5 | -0.038 | 0.03809 | -0.014 | -1.01
-2 | 0.008 | 0.03688 | -0.015 | 0.226
-1.5 | 0.056 | 0.03587 | -0.015 | 1.549
-1 | 0.128 | 0.01616 | -0.033 | 7.906
-0.5 | 0.187 | 0.01544 | -0.033 | 12.08
0 | 0.24 | 0.01583 | -0.034 | 15.172
0.5 | 0.297 | 0.01608 | -0.034 | 18.45
1 | 0.353 | 0.01633 | -0.034 | 21.604
1.5 | 0.408 | 0.01671 | -0.034 | 24.419
2 | 0.463 | 0.0169 | -0.035 | 27.425
2.5 | 0.518 | 0.01739 | -0.035 | 29.787
3 | 0.572 | 0.01794 | -0.035 | 31.906
3.5 | 0.626 | 0.01855 | -0.035 | 33.736
4 | 0.679 | 0.01928 | -0.036 | 35.194
4.5 | 0.73 | 0.02008 | -0.036 | 36.367
5 | 0.781 | 0.02161 | -0.036 | 36.139
5.5 | 0.831 | 0.02256 | -0.036 | 36.829
6 | 0.896 | 0.02375 | -0.038 | 37.745
6.5 | 0.785 | 0.0491 | -0.018 | 15.978
7 | 0.819 | 0.05308 | -0.017 | 15.424
7.5 | 0.851 | 0.05735 | -0.016 | 14.839
8 | 0.88 | 0.06116 | -0.015 | 14.392
8.5 | 0.903 | 0.06735 | -0.014 | 13.405
9 | 0.918 | 0.0741 | -0.013 | 12.389
9.5 | 0.927 | 0.08 | -0.013 | 11.589
10 | 0.93 | 0.08606 | -0.013 | 10.805
10.5 | 0.926 | 0.09415 | -0.012 | 9.838
11 | 0.916 | 0.10643 | -0.012 | 8.608
11.5 | 0.9 | 0.11595 | -0.011 | 7.766
12 | 0.88 | 0.12486 | -0.012 | 7.045
12.5 | 0.854 | 0.13789 | -0.012 | 6.195
13 | 0.825 | 0.15671 | -0.009 | 5.265
13.5 | 0.793 | 0.17537 | -0.009 | 4.523
14 | 0.759 | 0.17448 | -0.011 | 4.353
14.5 | 0.724 | 0.21615 | -0.01 | 3.351
15 | 0.689 | 0.23722 | -0.01 | 2.903

## 2. Re 50k Mach 0.00 (2)
BIGFOIL.COM POLAR EXPORT
NACA63-410 a=0.2
NACA63-410 a=0.2 |  |  |  | Cl Max: | 1.163 | at alpha= | 10 | deg
XFOIL ncrit=9 |  |  |  | L/D Max: | 33.255 | at alpha= | 7.5 | deg
Re: | 50000 |  |  | Cd Min: | 0.25801 | at alpha= | -19.5 | deg
Mach: | 0 |  |  | Cl=0 at alpha= | -0.7102 | deg
|  |  |  | @ Cl=0.1, Cd= | 0.025813
|  |  |  | @ Cl=0.4, Cd= | 0.035067
|  |  |  | @ Cl=0.6, Cd= | 0.044463
alpha (deg) | Cl | Cd | Cm | Cl/Cd
-20 | -0.7435 | 0.25576 | 0.0637 | -2.907
-19.5 | -0.7362 | 0.25801 | 0.0572 | -2.8534
-19 | -0.7068 | 0.2405 | 0.0558 | -2.9389
-18.5 | -0.6869 | 0.233 | 0.0525 | -2.9481
-18 | -0.6702 | 0.22759 | 0.048 | -2.9448
-17.5 | -0.6633 | 0.22773 | 0.0418 | -2.9127
-17 | -0.6374 | 0.21481 | 0.0397 | -2.9673
-16.5 | -0.6178 | 0.20748 | 0.0366 | -2.9776
-16 | -0.6055 | 0.20315 | 0.0317 | -2.9806
-15.5 | -0.6105 | 0.20489 | 0.0251 | -2.9796
-15 | -0.5695 | 0.18761 | 0.0254 | -3.0356
-14.5 | -0.5611 | 0.1834 | 0.0206 | -3.0594
-14 | -0.543 | 0.17472 | 0.0179 | -3.1078
-13.5 | -0.5325 | 0.16929 | 0.0143 | -3.1455
-13 | -0.5144 | 0.16074 | 0.0119 | -3.2002
-12.5 | -0.5136 | 0.15667 | 0.0073 | -3.2782
-12 | -0.4896 | 0.14687 | 0.0061 | -3.3336
-11.5 | -0.4895 | 0.14143 | 0.0016 | -3.4611
-11 | -0.4819 | 0.13536 | -0.0013 | -3.5601
-10.5 | -0.4682 | 0.12758 | -0.0032 | -3.6699
-10 | -0.466 | 0.1216 | -0.0062 | -3.8322
-9.5 | -0.4387 | 0.11248 | -0.0057 | -3.9002
-9 | -0.4414 | 0.10714 | -0.0084 | -4.1198
-8.5 | -0.4225 | 0.09971 | -0.0083 | -4.2373
-8 | -0.4248 | 0.09439 | -0.0093 | -4.5005
-7.5 | -0.4138 | 0.08844 | -0.0076 | -4.6789
-7 | -0.3679 | 0.08123 | -0.0017 | -4.5291
-6.5 | -0.3344 | 0.07534 | 0.0031 | -4.4385
-6 | -0.2861 | 0.06885 | 0.0073 | -4.1554
-4 | -0.3806 | 0.04022 | -0.0286 | -9.463
-3.5 | -0.3359 | 0.03541 | -0.028 | -9.486
-3 | -0.2904 | 0.03203 | -0.0271 | -9.0665
-2.5 | -0.2447 | 0.02942 | -0.0259 | -8.3175
-2 | -0.2015 | 0.02759 | -0.0244 | -7.3034
-1 | -0.0426 | 0.0228 | -0.0308 | -1.8684
-0.5 | 0.0309 | 0.02429 | -0.0367 | 1.2721
0 | 0.1026 | 0.02587 | -0.0421 | 3.966
0.5 | 0.1645 | 0.02745 | -0.0456 | 5.9927
1 | 0.2262 | 0.02911 | -0.0488 | 7.7705
1.5 | 0.2819 | 0.03085 | -0.051 | 9.1378
2 | 0.3371 | 0.03267 | -0.0529 | 10.3183
2.5 | 0.3864 | 0.0346 | -0.0539 | 11.1676
3 | 0.4438 | 0.03657 | -0.0557 | 12.1356
3.5 | 0.4824 | 0.03877 | -0.0551 | 12.4426
4 | 0.5346 | 0.04094 | -0.0561 | 13.0581
4.5 | 0.5835 | 0.04318 | -0.0564 | 13.5132
5 | 0.6177 | 0.04584 | -0.0553 | 13.4751
5.5 | 0.6569 | 0.04849 | -0.0546 | 13.5471
6 | 0.7006 | 0.05094 | -0.0538 | 13.7534
6.5 | 0.7774 | 0.05134 | -0.0537 | 15.1422
7 | 0.8506 | 0.04977 | -0.0503 | 17.0906
7.5 | 1.0043 | 0.0302 | -0.0348 | 33.255
8 | 0.9964 | 0.03027 | -0.0218 | 32.9171
8.5 | 1.0087 | 0.03586 | -0.0166 | 28.1288
9 | 1.0762 | 0.0416 | -0.0158 | 25.8702
9.5 | 1.1226 | 0.04817 | -0.0144 | 23.305
10 | 1.163 | 0.05713 | -0.0133 | 20.3571
10.5 | 1.1559 | 0.0647 | -0.0094 | 17.8655
11 | 1.1318 | 0.07282 | -0.0061 | 15.5424
11.5 | 1.0978 | 0.08152 | -0.0044 | 13.4666
12 | 0.9936 | 0.09668 | -0.0126 | 10.2772
12.5 | 0.9672 | 0.11139 | -0.0188 | 8.683
13 | 0.8788 | 0.143 | -0.0422 | 6.1455
13.5 | 0.8334 | 0.17345 | -0.0646 | 4.8048
14 | 0.8407 | 0.18133 | -0.0673 | 4.6363
14.5 | 0.8531 | 0.1895 | -0.0699 | 4.5018
15 | 0.8558 | 0.19569 | -0.0737 | 4.3732

## 3. Re 50k Mach 0.10 (1)
BIGFOIL.COM POLAR EXPORT
NACA63-410 a=0.2
NACA63-410 a=0.2 |  |  |  | Cl Max: | 0.926 | at alpha= | 10 | deg
JavaFoil+Calcfoil stall+Eppler ext transition |  |  |  | L/D Max: | 37.634 | at alpha= | 6 | deg
Re: | 50000 |  |  | Cd Min: | 0.01546 | at alpha= | -0.5 | deg
Mach: | 0.1 |  |  | Cl=0 at alpha= | -2.0851 | deg
|  |  |  | @ Cl=0.1, Cd= | 0.023844
|  |  |  | @ Cl=0.4, Cd= | 0.0167
|  |  |  | @ Cl=0.6, Cd= | 0.018317
alpha (deg) | Cl | Cd | Cm | Cl/Cd
-15.5 | -0.346 | 0.40419 | -0.008 | -0.856
-15 | -0.367 | 0.3633 | -0.008 | -1.011
-14.5 | -0.389 | 0.30997 | -0.008 | -1.253
-14 | -0.41 | 0.287 | -0.008 | -1.428
-13.5 | -0.431 | 0.24779 | -0.008 | -1.738
-13 | -0.45 | 0.23228 | -0.008 | -1.939
-12.5 | -0.469 | 0.21349 | -0.008 | -2.196
-12 | -0.485 | 0.18391 | -0.008 | -2.638
-11.5 | -0.499 | 0.16962 | -0.008 | -2.941
-11 | -0.507 | 0.14632 | -0.009 | -3.465
-10.5 | -0.508 | 0.13997 | -0.009 | -3.633
-10 | -0.506 | 0.12788 | -0.009 | -3.96
-9.5 | -0.5 | 0.1108 | -0.009 | -4.514
-9 | -0.49 | 0.10258 | -0.01 | -4.775
-8.5 | -0.475 | 0.08883 | -0.01 | -5.349
-8 | -0.456 | 0.0807 | -0.01 | -5.652
-7.5 | -0.433 | 0.07593 | -0.011 | -5.702
-7 | -0.406 | 0.06896 | -0.011 | -5.881
-6.5 | -0.374 | 0.0628 | -0.011 | -5.963
-6 | -0.34 | 0.05774 | -0.011 | -5.889
-5.5 | -0.303 | 0.05393 | -0.012 | -5.611
-5 | -0.263 | 0.04995 | -0.012 | -5.258
-4.5 | -0.22 | 0.04655 | -0.012 | -4.735
-4 | -0.176 | 0.04353 | -0.012 | -4.049
-3.5 | -0.131 | 0.04129 | -0.013 | -3.175
-3 | -0.085 | 0.03937 | -0.013 | -2.163
-2.5 | -0.039 | 0.03812 | -0.014 | -1.014
-2 | 0.008 | 0.03688 | -0.015 | 0.227
-1.5 | 0.056 | 0.03592 | -0.015 | 1.554
-1 | 0.128 | 0.01616 | -0.033 | 7.944
-0.5 | 0.188 | 0.01546 | -0.033 | 12.125
0 | 0.241 | 0.01587 | -0.034 | 15.205
0.5 | 0.298 | 0.01612 | -0.034 | 18.483
1 | 0.354 | 0.01638 | -0.034 | 21.633
1.5 | 0.41 | 0.01677 | -0.034 | 24.454
2 | 0.465 | 0.01696 | -0.035 | 27.442
2.5 | 0.52 | 0.01746 | -0.035 | 29.794
3 | 0.575 | 0.01802 | -0.035 | 31.905
3.5 | 0.628 | 0.01865 | -0.035 | 33.707
4 | 0.682 | 0.01937 | -0.036 | 35.188
4.5 | 0.733 | 0.02021 | -0.036 | 36.292
5 | 0.784 | 0.02173 | -0.036 | 36.091
5.5 | 0.834 | 0.02271 | -0.037 | 36.741
6 | 0.9 | 0.02391 | -0.038 | 37.634
6.5 | 0.787 | 0.04933 | -0.018 | 15.959
7 | 0.822 | 0.05325 | -0.016 | 15.431
7.5 | 0.854 | 0.05716 | -0.016 | 14.936
8 | 0.883 | 0.06188 | -0.015 | 14.263
8.5 | 0.904 | 0.06683 | -0.014 | 13.527
9 | 0.918 | 0.07382 | -0.013 | 12.435
9.5 | 0.925 | 0.08238 | -0.013 | 11.231
10 | 0.926 | 0.08898 | -0.013 | 10.402
10.5 | 0.919 | 0.09763 | -0.013 | 9.411
11 | 0.905 | 0.1066 | -0.012 | 8.493
11.5 | 0.886 | 0.12125 | -0.011 | 7.305
12 | 0.861 | 0.1306 | -0.011 | 6.589
12.5 | 0.831 | 0.14162 | -0.011 | 5.866
13 | 0.797 | 0.16085 | -0.009 | 4.955
13.5 | 0.76 | 0.18201 | -0.009 | 4.178
14 | 0.722 | 0.1863 | -0.011 | 3.876
14.5 | 0.683 | 0.2316 | -0.01 | 2.947
15 | 0.643 | 0.23952 | -0.011 | 2.683

## 4. Re 50k Mach 0.10 (2)
BIGFOIL.COM POLAR EXPORT
NACA63-410 a=0.2
NACA63-410 a=0.2 |  |  |  | Cl Max: | 1.1599 | at alpha= | 10 | deg
XFOIL ncrit=9 |  |  |  | L/D Max: | 33.5836 | at alpha= | 7.5 | deg
Re: | 50000 |  |  | Cd Min: | 0.26006 | at alpha= | -19.5 | deg
Mach: | 0.1 |  |  | Cl=0 at alpha= | -0.72535 | deg
|  |  |  | @ Cl=0.1, Cd= | 0.025888
|  |  |  | @ Cl=0.4, Cd= | 0.035216
|  |  |  | @ Cl=0.6, Cd= | 0.044193
alpha (deg) | Cl | Cd | Cm | Cl/Cd
-20 | -0.7468 | 0.25741 | 0.0639 | -2.9012
-19.5 | -0.74 | 0.26006 | 0.0574 | -2.8455
-19 | -0.7082 | 0.2408 | 0.0565 | -2.941
-18.5 | -0.6887 | 0.23364 | 0.0529 | -2.9477
-18 | -0.6723 | 0.22854 | 0.0482 | -2.9417
-17.5 | -0.6666 | 0.22943 | 0.0418 | -2.9055
-17 | -0.6379 | 0.21502 | 0.0402 | -2.9667
-16.5 | -0.619 | 0.20803 | 0.0368 | -2.9755
-16 | -0.6079 | 0.20433 | 0.0316 | -2.9751
-15.5 | -0.5969 | 0.19875 | 0.0271 | -3.0033
-15 | -0.5699 | 0.18805 | 0.0256 | -3.0306
-14.5 | -0.5635 | 0.18457 | 0.0204 | -3.053
-14 | -0.5415 | 0.17479 | 0.0183 | -3.098
-13.5 | -0.5348 | 0.17035 | 0.0141 | -3.1394
-13 | -0.5133 | 0.161 | 0.0121 | -3.1882
-12.5 | -0.5163 | 0.15779 | 0.0069 | -3.2721
-12 | -0.4893 | 0.14734 | 0.0061 | -3.3209
-11.5 | -0.4815 | 0.14063 | 0.0027 | -3.4239
-11 | -0.4848 | 0.13638 | -0.0018 | -3.5548
-10.5 | -0.4709 | 0.12852 | -0.0037 | -3.664
-10 | -0.4689 | 0.12252 | -0.0067 | -3.8271
-9.5 | -0.4367 | 0.11284 | -0.0057 | -3.8701
-9 | -0.4452 | 0.10805 | -0.009 | -4.1203
-8.5 | -0.4256 | 0.1005 | -0.0087 | -4.2348
-8 | -0.429 | 0.09523 | -0.0098 | -4.5049
-7.5 | -0.3905 | 0.08727 | -0.0061 | -4.4746
-7 | -0.3678 | 0.08171 | -0.0017 | -4.5013
-6.5 | -0.3308 | 0.0755 | 0.003 | -4.3815
-6 | -0.2836 | 0.069 | 0.0071 | -4.1101
-5 | -0.2748 | 0.05962 | 0.0111 | -4.6092
-4.5 | -0.3908 | 0.06114 | 0.0264 | -6.3919
-4 | -0.3839 | 0.04073 | -0.0286 | -9.4255
-3.5 | -0.3394 | 0.0358 | -0.0281 | -9.4804
-3 | -0.2938 | 0.03235 | -0.0273 | -9.0819
-2.5 | -0.2477 | 0.02968 | -0.026 | -8.3457
-2 | -0.2043 | 0.02779 | -0.0245 | -7.3516
-1.5 | -0.1274 | 0.0263 | -0.0284 | -4.8441
-1 | -0.039 | 0.02298 | -0.0318 | -1.6971
-0.5 | 0.032 | 0.02441 | -0.0372 | 1.3109
0 | 0.107 | 0.02604 | -0.043 | 4.1091
0.5 | 0.1645 | 0.02757 | -0.0457 | 5.9666
1 | 0.2306 | 0.02928 | -0.0497 | 7.8757
1.5 | 0.2807 | 0.03099 | -0.0509 | 9.0578
2 | 0.3422 | 0.03283 | -0.0537 | 10.4234
2.5 | 0.3856 | 0.03477 | -0.0537 | 11.09
3 | 0.4492 | 0.03674 | -0.0564 | 12.2265
3.5 | 0.4847 | 0.03895 | -0.0554 | 12.4442
4 | 0.5299 | 0.04125 | -0.0555 | 12.8461
4.5 | 0.5887 | 0.04336 | -0.0568 | 13.577
5 | 0.6241 | 0.04597 | -0.0557 | 13.5762
5.5 | 0.661 | 0.04868 | -0.0547 | 13.5785
6 | 0.7074 | 0.05103 | -0.0541 | 13.8624
6.5 | 0.7557 | 0.0529 | -0.0526 | 14.2854
7 | 0.8318 | 0.05186 | -0.0501 | 16.0393
7.5 | 1.0065 | 0.02997 | -0.0336 | 33.5836
8 | 0.9948 | 0.03096 | -0.0208 | 32.1318
8.5 | 1.0131 | 0.03646 | -0.016 | 27.7866
9 | 1.0806 | 0.04234 | -0.0153 | 25.522
9.5 | 1.1238 | 0.04905 | -0.0136 | 22.9113
10 | 1.1599 | 0.05774 | -0.0122 | 20.0883
10.5 | 1.1525 | 0.06583 | -0.0086 | 17.5072
11 | 1.1253 | 0.07384 | -0.0054 | 15.2397
11.5 | 1.0915 | 0.08277 | -0.0042 | 13.1871
12 | 0.9846 | 0.09863 | -0.0137 | 9.9828
13 | 0.8132 | 0.1628 | -0.0625 | 4.9951
13.5 | 0.8343 | 0.17411 | -0.065 | 4.7918
14 | 0.8424 | 0.18209 | -0.0677 | 4.6263
14.5 | 0.8524 | 0.1898 | -0.0705 | 4.491
15 | 0.8556 | 0.19608 | -0.0745 | 4.3635

## 5. Re 50k Mach 0.25 (1)
BIGFOIL.COM POLAR EXPORT
NACA63-410 a=0.2
NACA63-410 a=0.2 |  |  |  | Cl Max: | 0.919 | at alpha= | 6 | deg
JavaFoil+Calcfoil stall+Eppler ext transition |  |  |  | L/D Max: | 37.041 | at alpha= | 6 | deg
Re: | 50000 |  |  | Cd Min: | 0.01561 | at alpha= | -0.5 | deg
Mach: | 0.25 |  |  | Cl=0 at alpha= | -2.0918 | deg
|  |  |  | @ Cl=0.1, Cd= | 0.024754
|  |  |  | @ Cl=0.4, Cd= | 0.016941
|  |  |  | @ Cl=0.6, Cd= | 0.018592
alpha (deg) | Cl | Cd | Cm | Cl/Cd
-13.5 | -0.065 | 0.91888 | -0.009 | -0.071
-13 | -0.158 | 0.63091 | -0.008 | -0.25
-12.5 | -0.225 | 0.42977 | -0.009 | -0.524
-12 | -0.281 | 0.34296 | -0.009 | -0.819
-11.5 | -0.33 | 0.2876 | -0.009 | -1.146
-11 | -0.369 | 0.22519 | -0.009 | -1.637
-10.5 | -0.396 | 0.17951 | -0.009 | -2.209
-10 | -0.418 | 0.15608 | -0.009 | -2.678
-9.5 | -0.433 | 0.14003 | -0.009 | -3.089
-9 | -0.44 | 0.12043 | -0.009 | -3.655
-8.5 | -0.441 | 0.10429 | -0.01 | -4.225
-8 | -0.434 | 0.09217 | -0.01 | -4.705
-7.5 | -0.42 | 0.08334 | -0.011 | -5.037
-7 | -0.399 | 0.07407 | -0.011 | -5.393
-6.5 | -0.373 | 0.06692 | -0.011 | -5.579
-6 | -0.342 | 0.06095 | -0.011 | -5.612
-5.5 | -0.306 | 0.0552 | -0.012 | -5.552
-5 | -0.267 | 0.05143 | -0.012 | -5.197
-4.5 | -0.225 | 0.04728 | -0.012 | -4.759
-4 | -0.18 | 0.04452 | -0.013 | -4.049
-3.5 | -0.134 | 0.04162 | -0.013 | -3.227
-3 | -0.087 | 0.04016 | -0.013 | -2.175
-2.5 | -0.04 | 0.03846 | -0.014 | -1.031
-2 | 0.009 | 0.03712 | -0.015 | 0.232
-1.5 | 0.057 | 0.03618 | -0.015 | 1.583
-1 | 0.132 | 0.01625 | -0.034 | 8.117
-0.5 | 0.193 | 0.01561 | -0.034 | 12.341
0 | 0.247 | 0.01613 | -0.034 | 15.319
0.5 | 0.305 | 0.01636 | -0.035 | 18.659
1 | 0.363 | 0.01672 | -0.035 | 21.693
1.5 | 0.42 | 0.01706 | -0.035 | 24.611
2 | 0.477 | 0.01731 | -0.036 | 27.531
2.5 | 0.533 | 0.01784 | -0.036 | 29.875
3 | 0.589 | 0.01845 | -0.036 | 31.905
3.5 | 0.644 | 0.01916 | -0.036 | 33.586
4 | 0.698 | 0.01995 | -0.037 | 34.981
4.5 | 0.751 | 0.02082 | -0.037 | 36.067
5 | 0.803 | 0.02247 | -0.037 | 35.718
5.5 | 0.854 | 0.0235 | -0.037 | 36.333
6 | 0.919 | 0.0248 | -0.039 | 37.041
6.5 | 0.804 | 0.05023 | -0.018 | 16.011
7 | 0.838 | 0.05429 | -0.016 | 15.428
7.5 | 0.867 | 0.05915 | -0.016 | 14.665
8 | 0.892 | 0.0646 | -0.015 | 13.812
8.5 | 0.907 | 0.07044 | -0.014 | 12.876
9 | 0.91 | 0.07908 | -0.013 | 11.509
9.5 | 0.903 | 0.08889 | -0.013 | 10.154
10 | 0.884 | 0.09744 | -0.012 | 9.069
10.5 | 0.853 | 0.10921 | -0.012 | 7.81
11 | 0.81 | 0.12788 | -0.011 | 6.337

## 6. Re 50k Mach 0.25 (2)
BIGFOIL.COM POLAR EXPORT
NACA63-410 a=0.2
NACA63-410 a=0.2 |  |  |  | Cl Max: | 1.1188 | at alpha= | 9.5 | deg
XFOIL ncrit=9 |  |  |  | L/D Max: | 34.4608 | at alpha= | 7.5 | deg
Re: | 50000 |  |  | Cd Min: | 0.26802 | at alpha= | -20 | deg
Mach: | 0.25 |  |  | Cl=0 at alpha= | -0.78608 | deg
|  |  |  | @ Cl=0.1, Cd= | 0.026469
|  |  |  | @ Cl=0.4, Cd= | 0.035985
|  |  |  | @ Cl=0.6, Cd= | 0.046372
alpha (deg) | Cl | Cd | Cm | Cl/Cd
-20 | -0.7668 | 0.26802 | 0.0652 | -2.861
-19.5 | -0.7404 | 0.25262 | 0.0627 | -2.9309
-19 | -0.7186 | 0.24387 | 0.0594 | -2.9467
-18.5 | -0.6997 | 0.2376 | 0.055 | -2.9449
-18 | -0.6873 | 0.23587 | 0.0488 | -2.9139
-17.5 | -0.6683 | 0.22751 | 0.0448 | -2.9375
-17 | -0.6438 | 0.21745 | 0.0423 | -2.9607
-16.5 | -0.6272 | 0.21183 | 0.0378 | -2.9609
-16 | -0.6238 | 0.21224 | 0.0312 | -2.9391
-15.5 | -0.591 | 0.19735 | 0.0301 | -2.9947
-15 | -0.575 | 0.19128 | 0.0261 | -3.0061
-14.5 | -0.5793 | 0.19189 | 0.0195 | -3.0189
-14 | -0.5413 | 0.17692 | 0.0192 | -3.0596
-13.5 | -0.5496 | 0.17694 | 0.0126 | -3.1061
-13 | -0.514 | 0.16373 | 0.0122 | -3.1393
-12.5 | -0.5008 | 0.15639 | 0.0089 | -3.2023
-12 | -0.498 | 0.15189 | 0.0047 | -3.2787
-11.5 | -0.4737 | 0.14227 | 0.0033 | -3.3296
-11 | -0.4607 | 0.13496 | 0.0007 | -3.4136
-10.5 | -0.4495 | 0.12805 | -0.0016 | -3.5103
-10 | -0.4441 | 0.12203 | -0.0043 | -3.6393
-9.5 | -0.4483 | 0.11708 | -0.0078 | -3.829
-9 | -0.4198 | 0.108 | -0.0072 | -3.887
-8.5 | -0.4058 | 0.10115 | -0.0078 | -4.0119
-8 | -0.4107 | 0.09636 | -0.0089 | -4.2621
-7.5 | -0.3799 | 0.089 | -0.0058 | -4.2685
-7 | -0.3546 | 0.08299 | -0.0018 | -4.2728
-6.5 | -0.3158 | 0.07628 | 0.002 | -4.14
-6 | -0.2878 | 0.07126 | 0.007 | -4.0387
-5 | -0.2878 | 0.06172 | 0.0112 | -4.663
-4 | -0.405 | 0.0434 | -0.0279 | -9.3318
-3.5 | -0.3583 | 0.038 | -0.0283 | -9.4289
-3 | -0.3123 | 0.03414 | -0.0278 | -9.1476
-2.5 | -0.2646 | 0.03111 | -0.0268 | -8.5053
-2 | -0.2041 | 0.02889 | -0.0278 | -7.0647
-1.5 | -0.1207 | 0.0273 | -0.0323 | -4.4212
-1 | -0.0332 | 0.02362 | -0.0348 | -1.4056
-0.5 | 0.0444 | 0.02518 | -0.0408 | 1.7633
0 | 0.1078 | 0.02665 | -0.0443 | 4.045
0.5 | 0.1765 | 0.02834 | -0.0485 | 6.2279
1 | 0.2287 | 0.02997 | -0.05 | 7.631
1.5 | 0.2932 | 0.03182 | -0.0531 | 9.2143
2 | 0.3381 | 0.03369 | -0.0533 | 10.0356
2.5 | 0.3936 | 0.03571 | -0.0548 | 11.0221
3 | 0.4424 | 0.03781 | -0.0554 | 11.7006
3.5 | 0.4846 | 0.04012 | -0.0551 | 12.0788
4 | 0.5392 | 0.04241 | -0.056 | 12.714
4.5 | 0.5821 | 0.04492 | -0.0557 | 12.9586
5 | 0.617 | 0.04775 | -0.0546 | 12.9215
5.5 | 0.6556 | 0.05062 | -0.0537 | 12.9514
6 | 0.7014 | 0.0532 | -0.0529 | 13.1842
6.5 | 0.7505 | 0.05529 | -0.0514 | 13.5739
7 | 0.8091 | 0.05582 | -0.0484 | 14.4948
7.5 | 1.0097 | 0.0293 | -0.0258 | 34.4608
8 | 0.9945 | 0.03414 | -0.0166 | 29.1301
8.5 | 1.0347 | 0.03957 | -0.0131 | 26.1486
9 | 1.0943 | 0.04626 | -0.0118 | 23.6554
9.5 | 1.1188 | 0.05364 | -0.0092 | 20.8576
10 | 1.115 | 0.06142 | -0.0061 | 18.1537
10.5 | 1.0823 | 0.06951 | -0.0034 | 15.5704
11 | 1.0338 | 0.07976 | -0.0053 | 12.9614
11.5 | 0.9825 | 0.09327 | -0.012 | 10.5339
12 | 0.9513 | 0.10801 | -0.0192 | 8.8075
12.5 | 0.8704 | 0.13756 | -0.0415 | 6.3274
13.5 | 0.6462 | 0.15976 | -0.0535 | 4.0448
14 | 0.6509 | 0.16624 | -0.0558 | 3.9154
14.5 | 0.6655 | 0.17441 | -0.0579 | 3.8157

## 7. Re 50k Mach 0.50 (1)
BIGFOIL.COM POLAR EXPORT
NACA63-410 a=0.2
NACA63-410 a=0.2 |  |  |  | Cl Max: | 1.153 | at alpha= | 20 | deg
JavaFoil+Calcfoil stall+Eppler ext transition |  |  |  | L/D Max: | 34.535 | at alpha= | 4.5 | deg
Re: | 50000 |  |  | Cd Min: | 0.0169 | at alpha= | -0.5 | deg
Mach: | 0.5 |  |  | Cl=0 at alpha= | -2.0926 | deg
|  |  |  | @ Cl=0.1, Cd= | 0.036544
|  |  |  | @ Cl=0.4, Cd= | 0.01783
|  |  |  | @ Cl=0.6, Cd= | 0.019921
alpha (deg) | Cl | Cd | Cm | Cl/Cd
-20 | -0.966 | 0.41595 | -0.015 | -2.322
-19.5 | -0.939 | 0.40926 | -0.015 | -2.295
-19 | -0.913 | 0.40524 | -0.015 | -2.253
-18.5 | -0.887 | 0.37971 | -0.015 | -2.336
-18 | -0.86 | 0.40804 | -0.015 | -2.109
-17.5 | -0.834 | 0.36863 | -0.015 | -2.263
-17 | -0.805 | 0.36364 | -0.014 | -2.215
-16.5 | -0.779 | 0.3396 | -0.014 | -2.293
-16 | -0.752 | 0.34833 | -0.014 | -2.159
-15.5 | -0.725 | 0.3433 | -0.015 | -2.113
-15 | -0.699 | 0.34079 | -0.015 | -2.05
-14.5 | -0.672 | 0.31865 | -0.015 | -2.109
-14 | -0.644 | 0.30074 | -0.014 | -2.14
-13.5 | -0.617 | 0.30318 | -0.014 | -2.034
-13 | -0.59 | 0.28697 | -0.014 | -2.055
-12.5 | -0.563 | 0.2834 | -0.014 | -1.987
-12 | -0.536 | 0.28016 | -0.014 | -1.914
-11.5 | -0.509 | 0.28939 | -0.015 | -1.76
-11 | -0.482 | 0.26097 | -0.014 | -1.846
-10.5 | -0.454 | 0.24977 | -0.013 | -1.819
-10 | -0.427 | 0.22878 | -0.014 | -1.868
-9.5 | -0.4 | 0.22605 | -0.014 | -1.772
-9 | -0.373 | 0.22387 | -0.014 | -1.668
-8.5 | -0.346 | 0.22159 | -0.014 | -1.564
-8 | -0.32 | 0.19889 | -0.014 | -1.607
-7.5 | -0.292 | 0.18607 | -0.013 | -1.569
-7 | -0.265 | 0.37108 | -0.013 | -0.714
-6.5 | -0.238 | 0.17988 | -0.013 | -1.323
-6 | -0.211 | 0.17173 | -0.013 | -1.229
-5.5 | -0.184 | 0.13659 | -0.012 | -1.346
-5 | -0.263 | 0.06938 | -0.013 | -3.791
-4.5 | -0.236 | 0.05683 | -0.013 | -4.16
-4 | -0.194 | 0.05026 | -0.014 | -3.866
-3.5 | -0.147 | 0.04547 | -0.014 | -3.229
-3 | -0.096 | 0.04238 | -0.014 | -2.273
-2.5 | -0.044 | 0.03998 | -0.015 | -1.1
-2 | 0.01 | 0.03825 | -0.016 | 0.25
-1.5 | 0.064 | 0.0371 | -0.017 | 1.722
-1 | 0.119 | 0.03625 | -0.018 | 3.274
-0.5 | 0.215 | 0.0169 | -0.038 | 12.741
0 | 0.273 | 0.01702 | -0.038 | 16.022
0.5 | 0.337 | 0.01738 | -0.038 | 19.385
1 | 0.4 | 0.01783 | -0.039 | 22.457
1.5 | 0.463 | 0.01837 | -0.039 | 25.22
2 | 0.526 | 0.01899 | -0.039 | 27.696
2.5 | 0.588 | 0.01976 | -0.039 | 29.755
3 | 0.649 | 0.02058 | -0.04 | 31.557
3.5 | 0.71 | 0.02156 | -0.04 | 32.935
4 | 0.769 | 0.02265 | -0.04 | 33.955
4.5 | 0.826 | 0.02392 | -0.041 | 34.535
5 | 0.882 | 0.02598 | -0.041 | 33.925
5.5 | 0.951 | 0.02769 | -0.042 | 34.33
6 | 0.837 | 0.05049 | -0.019 | 16.584
6.5 | 0.861 | 0.05607 | -0.018 | 15.36
7 | 0.865 | 0.06316 | -0.016 | 13.698
7.5 | 0.822 | 0.0778 | -0.014 | 10.57
8 | 0.535 | 0.16393 | -0.014 | 3.264
8.5 | 0.561 | 0.17436 | -0.014 | 3.217
9 | 0.587 | 0.20103 | -0.017 | 2.921
9.5 | 0.613 | 0.19785 | -0.018 | 3.099
10 | 0.64 | 0.22303 | -0.02 | 2.869
10.5 | 0.666 | 0.22308 | -0.02 | 2.984
11 | 0.691 | 0.22812 | -0.021 | 3.03
11.5 | 0.717 | 0.25246 | -0.021 | 2.839
12 | 0.744 | 0.26971 | -0.023 | 2.757
12.5 | 0.769 | 0.27457 | -0.023 | 2.801
13 | 0.794 | 0.2779 | -0.024 | 2.859
13.5 | 0.821 | 0.3256 | -0.026 | 2.523
14 | 0.847 | 0.33193 | -0.026 | 2.551
14.5 | 0.872 | 0.33546 | -0.026 | 2.599
15 | 0.897 | 0.332 | -0.027 | 2.703
15.5 | 0.925 | 0.3424 | -0.029 | 2.7
16 | 0.95 | 0.52654 | -0.029 | 1.803
16.5 | 0.975 | 0.37142 | -0.03 | 2.624
17 | 1.002 | 0.40983 | -0.031 | 2.445
17.5 | 1.027 | 0.41891 | -0.032 | 2.451
18 | 1.052 | 0.43253 | -0.032 | 2.431
18.5 | 1.076 | 0.42574 | -0.032 | 2.528
19 | 1.104 | 0.445 | -0.034 | 2.482
19.5 | 1.129 | 0.44446 | -0.034 | 2.54
20 | 1.153 | 0.45606 | -0.035 | 2.529

## 8. Re 50k Mach 0.50 (2)
BIGFOIL.COM POLAR EXPORT
NACA63-410 a=0.2
NACA63-410 a=0.2 |  |  |  | Cl Max: | 1.1228 | at alpha= | 20 | deg
XFOIL ncrit=9 |  |  |  | L/D Max: | 24.3733 | at alpha= | 7.5 | deg
Re: | 50000 |  |  | Cd Min: | 0.30526 | at alpha= | 20 | deg
Mach: | 0.5 |  |  | Cl=0 at alpha= | -0.82621 | deg
|  |  |  | @ Cl=0.1, Cd= | 0.028951
|  |  |  | @ Cl=0.4, Cd= | 0.040007
|  |  |  | @ Cl=0.6, Cd= | 0.05401
alpha (deg) | Cl | Cd | Cm | Cl/Cd
-20 | -0.8253 | 0.28053 | 0.0813 | -2.9419
-19.5 | -0.8035 | 0.27462 | 0.0751 | -2.9259
-19 | -0.7892 | 0.27605 | 0.0673 | -2.8589
-18.5 | -0.756 | 0.25715 | 0.0648 | -2.9399
-18 | -0.7318 | 0.24891 | 0.0599 | -2.94
-17.5 | -0.7135 | 0.24514 | 0.0534 | -2.9106
-17 | -0.6902 | 0.23605 | 0.0484 | -2.924
-16.5 | -0.6624 | 0.22517 | 0.0448 | -2.9418
-16 | -0.6431 | 0.21967 | 0.0391 | -2.9276
-15.5 | -0.6225 | 0.21191 | 0.0341 | -2.9376
-15 | -0.5957 | 0.20214 | 0.0306 | -2.947
-14.5 | -0.5853 | 0.19904 | 0.0243 | -2.9406
-14 | -0.5547 | 0.18737 | 0.0217 | -2.9605
-13.5 | -0.5354 | 0.17969 | 0.0174 | -2.9796
-13 | -0.5213 | 0.17421 | 0.0129 | -2.9924
-12.5 | -0.4941 | 0.16396 | 0.0102 | -3.0135
-12 | -0.4796 | 0.15709 | 0.0062 | -3.053
-11.5 | -0.4803 | 0.15408 | 0.0012 | -3.1172
-11 | -0.4475 | 0.14259 | -0.0002 | -3.1384
-10.5 | -0.4265 | 0.13443 | -0.0023 | -3.1727
-10 | -0.417 | 0.12828 | -0.0052 | -3.2507
-9.5 | -0.3995 | 0.12049 | -0.0072 | -3.3156
-9 | -0.3985 | 0.11553 | -0.0094 | -3.4493
-8.5 | -0.3645 | 0.1062 | -0.0093 | -3.4322
-8 | -0.3477 | 0.09982 | -0.0088 | -3.4833
-7.5 | -0.3226 | 0.09275 | -0.0077 | -3.4782
-7 | -0.2981 | 0.08633 | -0.0059 | -3.453
-6.5 | -0.2699 | 0.07992 | -0.0039 | -3.3771
-6 | -0.2348 | 0.07336 | -0.002 | -3.2007
-5 | -0.3922 | 0.07214 | 0.0079 | -5.4367
-4.5 | -0.4788 | 0.06375 | -0.0146 | -7.5106
-4 | -0.4629 | 0.05501 | -0.0241 | -8.4148
-3.5 | -0.4324 | 0.04812 | -0.0261 | -8.9859
-3 | -0.3777 | 0.04222 | -0.0302 | -8.946
-2.5 | -0.2865 | 0.03684 | -0.0376 | -7.7769
-2 | -0.1957 | 0.03345 | -0.0427 | -5.8505
-1.5 | -0.1049 | 0.03137 | -0.0465 | -3.344
-1 | -0.0309 | 0.02976 | -0.0485 | -1.0383
-0.5 | 0.058 | 0.02795 | -0.0493 | 2.0751
0 | 0.1272 | 0.0296 | -0.0523 | 4.2973
0.5 | 0.1778 | 0.03124 | -0.0524 | 5.6914
1 | 0.2409 | 0.03319 | -0.0544 | 7.2582
1.5 | 0.2887 | 0.03517 | -0.0542 | 8.2087
2 | 0.3424 | 0.03739 | -0.0549 | 9.1575
2.5 | 0.3955 | 0.03973 | -0.0554 | 9.9547
3 | 0.4367 | 0.04227 | -0.0545 | 10.3312
3.5 | 0.4877 | 0.045 | -0.0548 | 10.8378
4 | 0.536 | 0.04789 | -0.0547 | 11.1923
4.5 | 0.5686 | 0.05113 | -0.0533 | 11.1207
5 | 0.6061 | 0.05457 | -0.0524 | 11.1068
5.5 | 0.6446 | 0.05814 | -0.0515 | 11.087
6 | 0.694 | 0.06143 | -0.0505 | 11.2974
6.5 | 0.7252 | 0.06513 | -0.0485 | 11.1347
7 | 0.7887 | 0.0668 | -0.045 | 11.8069
7.5 | 0.9976 | 0.04093 | -0.012 | 24.3733
8 | 1.0059 | 0.04629 | -0.0065 | 21.7304
8.5 | 1.0103 | 0.05371 | -0.0042 | 18.8103
9 | 0.9988 | 0.06288 | -0.0047 | 15.8842
9.5 | 0.9582 | 0.07569 | -0.0105 | 12.6595
10 | 0.9148 | 0.09102 | -0.0196 | 10.0505
10.5 | 0.8813 | 0.10732 | -0.0294 | 8.2119
11 | 0.8635 | 0.12208 | -0.0377 | 7.0732
11.5 | 0.857 | 0.1353 | -0.0447 | 6.3341
12 | 0.8557 | 0.14758 | -0.0512 | 5.7982
12.5 | 0.86 | 0.15914 | -0.0572 | 5.404
13 | 0.8662 | 0.1717 | -0.0643 | 5.0448
13.5 | 0.8698 | 0.19108 | -0.0776 | 4.552
14 | 0.8742 | 0.19802 | -0.0833 | 4.4147
14.5 | 0.8942 | 0.20722 | -0.087 | 4.3152
15 | 0.923 | 0.219 | -0.0901 | 4.2146
15.5 | 0.936 | 0.22566 | -0.0952 | 4.1478
16 | 0.9543 | 0.23394 | -0.0998 | 4.0793
16.5 | 0.9735 | 0.24234 | -0.1044 | 4.0171
17 | 0.9942 | 0.25145 | -0.1094 | 3.9539
17.5 | 1.023 | 0.26406 | -0.1126 | 3.8741
18.5 | 1.0578 | 0.27768 | -0.1241 | 3.8094
19 | 1.0817 | 0.28827 | -0.1288 | 3.7524
19.5 | 1.1032 | 0.29678 | -0.1339 | 3.7172
20 | 1.1228 | 0.30526 | -0.1399 | 3.6782

## 9. Re 100k Mach 0.00 (1)
BIGFOIL.COM POLAR EXPORT
NACA63-410 a=0.2
NACA63-410 a=0.2 |  |  |  | Cl Max: | 0.946 | at alpha= | 6.5 | deg
JavaFoil+Calcfoil stall+Eppler ext transition |  |  |  | L/D Max: | 55.013 | at alpha= | 5.5 | deg
Re: | 100000 |  |  | Cd Min: | 0.01084 | at alpha= | 0 | deg
Mach: | 0 |  |  | Cl=0 at alpha= | -2.087 | deg
|  |  |  | @ Cl=0.1, Cd= | 0.012738
|  |  |  | @ Cl=0.4, Cd= | 0.012038
|  |  |  | @ Cl=0.6, Cd= | 0.012994
alpha (deg) | Cl | Cd | Cm | Cl/Cd
-16 | -0.371 | 0.3062 | -0.008 | -1.21
-15.5 | -0.389 | 0.28025 | -0.008 | -1.389
-15 | -0.408 | 0.25854 | -0.008 | -1.578
-14.5 | -0.427 | 0.23261 | -0.008 | -1.834
-14 | -0.445 | 0.2118 | -0.008 | -2.101
-13.5 | -0.463 | 0.18533 | -0.008 | -2.497
-13 | -0.479 | 0.17471 | -0.008 | -2.743
-12.5 | -0.494 | 0.15497 | -0.008 | -3.19
-12 | -0.507 | 0.14417 | -0.008 | -3.518
-11.5 | -0.518 | 0.13286 | -0.009 | -3.895
-11 | -0.522 | 0.11938 | -0.009 | -4.376
-10.5 | -0.521 | 0.10907 | -0.009 | -4.778
-10 | -0.516 | 0.10203 | -0.009 | -5.061
-9.5 | -0.508 | 0.09311 | -0.01 | -5.455
-9 | -0.495 | 0.08629 | -0.01 | -5.742
-8.5 | -0.479 | 0.07702 | -0.01 | -6.22
-8 | -0.459 | 0.07074 | -0.011 | -6.482
-7.5 | -0.434 | 0.06395 | -0.011 | -6.788
-7 | -0.406 | 0.05936 | -0.011 | -6.839
-6.5 | -0.374 | 0.05586 | -0.011 | -6.7
-6 | -0.339 | 0.0513 | -0.011 | -6.616
-5.5 | -0.302 | 0.04793 | -0.012 | -6.297
-5 | -0.262 | 0.04471 | -0.012 | -5.855
-4.5 | -0.22 | 0.04201 | -0.012 | -5.226
-4 | -0.176 | 0.0398 | -0.012 | -4.41
-3.5 | -0.131 | 0.03763 | -0.013 | -3.469
-3 | -0.085 | 0.03588 | -0.013 | -2.363
-2.5 | -0.038 | 0.03452 | -0.014 | -1.115
-2 | 0.008 | 0.03337 | -0.015 | 0.25
-1.5 | 0.069 | 0.01278 | -0.033 | 5.398
-1 | 0.128 | 0.0127 | -0.034 | 10.063
-0.5 | 0.187 | 0.01112 | -0.034 | 16.791
0 | 0.245 | 0.01084 | -0.034 | 22.613
0.5 | 0.304 | 0.01089 | -0.035 | 27.889
1 | 0.362 | 0.01192 | -0.035 | 30.34
1.5 | 0.42 | 0.0121 | -0.035 | 34.668
2 | 0.477 | 0.0123 | -0.036 | 38.749
2.5 | 0.533 | 0.01257 | -0.036 | 42.417
3 | 0.589 | 0.01292 | -0.036 | 45.594
3.5 | 0.644 | 0.01329 | -0.036 | 48.454
4 | 0.698 | 0.01361 | -0.037 | 51.287
4.5 | 0.751 | 0.01415 | -0.037 | 53.059
5 | 0.802 | 0.01477 | -0.037 | 54.337
5.5 | 0.853 | 0.0155 | -0.038 | 55.013
6 | 0.903 | 0.01973 | -0.038 | 45.744
6.5 | 0.946 | 0.02078 | -0.038 | 45.527
7 | 0.821 | 0.04859 | -0.019 | 16.891
7.5 | 0.852 | 0.05251 | -0.017 | 16.217
8 | 0.881 | 0.05617 | -0.016 | 15.677
8.5 | 0.903 | 0.06073 | -0.015 | 14.867
9 | 0.918 | 0.06692 | -0.014 | 13.721
9.5 | 0.927 | 0.07165 | -0.013 | 12.942
10 | 0.93 | 0.07743 | -0.013 | 12.011
10.5 | 0.926 | 0.08485 | -0.013 | 10.917
11 | 0.916 | 0.09422 | -0.013 | 9.725
11.5 | 0.901 | 0.1024 | -0.012 | 8.794

## 10. Re 100k Mach 0.00 (2)
BIGFOIL.COM POLAR EXPORT
NACA63-410 a=0.2
NACA63-410 a=0.2 |  |  |  | Cl Max: | 1.19 | at alpha= | 11 | deg
XFOIL ncrit=9 |  |  |  | L/D Max: | 55.3679 | at alpha= | 7 | deg
Re: | 100000 |  |  | Cd Min: | 0.25084 | at alpha= | -20 | deg
Mach: | 0 |  |  | Cl=0 at alpha= | -2.685 | deg
|  |  |  | @ Cl=0.1, Cd= | 0.015612
|  |  |  | @ Cl=0.4, Cd= | 0.016759
|  |  |  | @ Cl=0.6, Cd= | 0.018761
alpha (deg) | Cl | Cd | Cm | Cl/Cd
-20 | -0.7434 | 0.25084 | 0.0673 | -2.9636
-19.5 | -0.725 | 0.24422 | 0.0636 | -2.9686
-19 | -0.7069 | 0.23791 | 0.0594 | -2.9713
-18.5 | -0.689 | 0.23169 | 0.055 | -2.9738
-18 | -0.6725 | 0.22671 | 0.0499 | -2.9663
-17.5 | -0.6628 | 0.22502 | 0.0437 | -2.9455
-17 | -0.6578 | 0.22384 | 0.0376 | -2.9387
-16.5 | -0.6227 | 0.20587 | 0.0374 | -3.0247
-16 | -0.6029 | 0.19814 | 0.0346 | -3.0428
-15.5 | -0.5859 | 0.19131 | 0.0311 | -3.0626
-15 | -0.5701 | 0.18469 | 0.0271 | -3.0868
-14.5 | -0.5631 | 0.18102 | 0.021 | -3.1107
-14 | -0.5648 | 0.17851 | 0.014 | -3.164
-13.5 | -0.5282 | 0.16348 | 0.0157 | -3.231
-13 | -0.5126 | 0.15629 | 0.0128 | -3.2798
-12.5 | -0.5017 | 0.14962 | 0.0089 | -3.3532
-12 | -0.506 | 0.1455 | 0.0014 | -3.4777
-11.5 | -0.5013 | 0.13737 | -0.0036 | -3.6493
-11 | -0.4681 | 0.12729 | -0.0012 | -3.6774
-10.5 | -0.4641 | 0.12088 | -0.0062 | -3.8393
-10 | -0.4792 | 0.11601 | -0.0164 | -4.1307
-9.5 | -0.4419 | 0.10563 | -0.0118 | -4.1835
-9 | -0.4529 | 0.09945 | -0.0207 | -4.554
-8.5 | -0.4387 | 0.09074 | -0.0218 | -4.8347
-8 | -0.4337 | 0.08383 | -0.0259 | -5.1736
-7.5 | -0.4516 | 0.07485 | -0.0391 | -6.0334
-7 | -0.4354 | 0.06853 | -0.0389 | -6.3534
-5.5 | -0.4212 | 0.05217 | -0.0391 | -8.0736
-4 | -0.1767 | 0.02711 | -0.06 | -6.5179
-3.5 | -0.102 | 0.02337 | -0.0627 | -4.3646
-3 | -0.0361 | 0.0209 | -0.0639 | -1.7273
-2.5 | 0.0212 | 0.01922 | -0.0637 | 1.103
-2 | 0.0576 | 0.01576 | -0.0601 | 3.6548
-1.5 | 0.2387 | 0.01513 | -0.0753 | 15.7766
-1 | 0.2705 | 0.01535 | -0.0723 | 17.6221
-0.5 | 0.3033 | 0.01559 | -0.0688 | 19.4548
0 | 0.3363 | 0.01606 | -0.0657 | 20.9402
0.5 | 0.3727 | 0.01648 | -0.0625 | 22.6153
1 | 0.4128 | 0.01689 | -0.0596 | 24.4405
1.5 | 0.4553 | 0.01743 | -0.0574 | 26.1216
2 | 0.5006 | 0.01798 | -0.0556 | 27.842
2.5 | 0.5484 | 0.0184 | -0.0539 | 29.8043
3 | 0.5978 | 0.01874 | -0.0523 | 31.8997
3.5 | 0.6473 | 0.01922 | -0.051 | 33.6785
4 | 0.6966 | 0.01977 | -0.0498 | 35.2352
4.5 | 0.7482 | 0.02005 | -0.0484 | 37.3167
5 | 0.7982 | 0.0205 | -0.0471 | 38.9366
5.5 | 0.8511 | 0.02018 | -0.0449 | 42.1754
6 | 0.9018 | 0.01932 | -0.042 | 46.677
6.5 | 0.9499 | 0.01821 | -0.0385 | 52.1636
7 | 0.9933 | 0.01794 | -0.0354 | 55.3679
7.5 | 0.9961 | 0.02178 | -0.0289 | 45.7346
8 | 1.0049 | 0.02622 | -0.0238 | 38.3257
8.5 | 1.0323 | 0.02967 | -0.0203 | 34.7927
9 | 1.0811 | 0.03386 | -0.0189 | 31.9285
9.5 | 1.131 | 0.03941 | -0.018 | 28.6983
10 | 1.1669 | 0.04496 | -0.0162 | 25.9542
10.5 | 1.1891 | 0.05435 | -0.0143 | 21.8786
11 | 1.19 | 0.06065 | -0.0101 | 19.6208
11.5 | 1.1394 | 0.06736 | -0.004 | 16.9151
12 | 1.0891 | 0.07696 | -0.0041 | 14.1515
12.5 | 1.0389 | 0.08896 | -0.0088 | 11.6783
13 | 0.9893 | 0.10398 | -0.0174 | 9.5143
13.5 | 0.9044 | 0.13766 | -0.0399 | 6.5698
14 | 0.8547 | 0.16875 | -0.0599 | 5.0649
14.5 | 0.8638 | 0.17753 | -0.0631 | 4.8657
15 | 0.9023 | 0.1865 | -0.0604 | 4.8381
15.5 | 0.8796 | 0.19395 | -0.0716 | 4.5352
16 | 0.9056 | 0.20375 | -0.0722 | 4.4447

## 11. Re 100k Mach 0.10 (1)
BIGFOIL.COM POLAR EXPORT
NACA63-410 a=0.2
NACA63-410 a=0.2 |  |  |  | Cl Max: | 0.949 | at alpha= | 6.5 | deg
JavaFoil+Calcfoil stall+Eppler ext transition |  |  |  | L/D Max: | 54.234 | at alpha= | 5 | deg
Re: | 100000 |  |  | Cd Min: | 0.01088 | at alpha= | 0 | deg
Mach: | 0.1 |  |  | Cl=0 at alpha= | -2.0851 | deg
|  |  |  | @ Cl=0.1, Cd= | 0.012723
|  |  |  | @ Cl=0.4, Cd= | 0.012062
|  |  |  | @ Cl=0.6, Cd= | 0.013017
alpha (deg) | Cl | Cd | Cm | Cl/Cd
-15.5 | -0.346 | 0.30889 | -0.008 | -1.12
-15 | -0.367 | 0.27522 | -0.008 | -1.334
-14.5 | -0.389 | 0.25009 | -0.008 | -1.554
-14 | -0.41 | 0.22416 | -0.008 | -1.828
-13.5 | -0.431 | 0.202 | -0.008 | -2.132
-13 | -0.45 | 0.18179 | -0.008 | -2.478
-12.5 | -0.469 | 0.1684 | -0.008 | -2.784
-12 | -0.485 | 0.15199 | -0.008 | -3.192
-11.5 | -0.499 | 0.14049 | -0.009 | -3.551
-11 | -0.507 | 0.12282 | -0.009 | -4.129
-10.5 | -0.509 | 0.11704 | -0.009 | -4.345
-10 | -0.506 | 0.10483 | -0.009 | -4.831
-9.5 | -0.5 | 0.09589 | -0.01 | -5.216
-9 | -0.49 | 0.08556 | -0.01 | -5.725
-8.5 | -0.475 | 0.07683 | -0.01 | -6.185
-8 | -0.456 | 0.07029 | -0.01 | -6.489
-7.5 | -0.433 | 0.06639 | -0.011 | -6.521
-7 | -0.406 | 0.06036 | -0.011 | -6.719
-6.5 | -0.375 | 0.05604 | -0.011 | -6.683
-6 | -0.34 | 0.05135 | -0.011 | -6.622
-5.5 | -0.303 | 0.04762 | -0.012 | -6.356
-5 | -0.263 | 0.04452 | -0.012 | -5.899
-4.5 | -0.22 | 0.04228 | -0.012 | -5.214
-4 | -0.176 | 0.03995 | -0.012 | -4.412
-3.5 | -0.131 | 0.03758 | -0.013 | -3.489
-3 | -0.085 | 0.03613 | -0.013 | -2.359
-2.5 | -0.039 | 0.03457 | -0.014 | -1.119
-2 | 0.008 | 0.03347 | -0.015 | 0.25
-1.5 | 0.069 | 0.01276 | -0.033 | 5.431
-1 | 0.128 | 0.01269 | -0.034 | 10.123
-0.5 | 0.188 | 0.01116 | -0.034 | 16.814
0 | 0.246 | 0.01088 | -0.034 | 22.651
0.5 | 0.305 | 0.01092 | -0.035 | 27.922
1 | 0.364 | 0.01195 | -0.035 | 30.429
1.5 | 0.422 | 0.01213 | -0.035 | 34.77
2 | 0.479 | 0.01234 | -0.036 | 38.821
2.5 | 0.535 | 0.01261 | -0.036 | 42.465
3 | 0.592 | 0.01296 | -0.036 | 45.635
3.5 | 0.647 | 0.01335 | -0.037 | 48.442
4 | 0.701 | 0.01368 | -0.037 | 51.249
4.5 | 0.754 | 0.01423 | -0.037 | 52.977
5 | 0.806 | 0.01486 | -0.037 | 54.234
5.5 | 0.856 | 0.01608 | -0.038 | 53.261
6 | 0.906 | 0.01987 | -0.038 | 45.6
6.5 | 0.949 | 0.02093 | -0.038 | 45.343
7 | 0.823 | 0.04897 | -0.018 | 16.802
7.5 | 0.854 | 0.05267 | -0.016 | 16.219
8 | 0.883 | 0.05681 | -0.016 | 15.542
8.5 | 0.904 | 0.06158 | -0.015 | 14.685
9 | 0.918 | 0.06692 | -0.014 | 13.718
9.5 | 0.925 | 0.07285 | -0.013 | 12.701
10 | 0.926 | 0.07824 | -0.013 | 11.83
10.5 | 0.919 | 0.08566 | -0.013 | 10.727
11 | 0.905 | 0.09449 | -0.012 | 9.583
11.5 | 0.886 | 0.10269 | -0.012 | 8.626

## 12. Re 100k Mach 0.10 (2)
BIGFOIL.COM POLAR EXPORT
NACA63-410 a=0.2
NACA63-410 a=0.2 |  |  |  | Cl Max: | 1.1858 | at alpha= | 10.5 | deg
XFOIL ncrit=9 |  |  |  | L/D Max: | 55.2827 | at alpha= | 7 | deg
Re: | 100000 |  |  | Cd Min: | 0.25151 | at alpha= | -20 | deg
Mach: | 0.1 |  |  | Cl=0 at alpha= | -2.6855 | deg
|  |  |  | @ Cl=0.1, Cd= | 0.015953
|  |  |  | @ Cl=0.4, Cd= | 0.016783
|  |  |  | @ Cl=0.6, Cd= | 0.018774
alpha (deg) | Cl | Cd | Cm | Cl/Cd
-20 | -0.7457 | 0.25151 | 0.0679 | -2.9649
-19.5 | -0.7272 | 0.24494 | 0.0641 | -2.9689
-19 | -0.709 | 0.2386 | 0.0599 | -2.9715
-18.5 | -0.691 | 0.23238 | 0.0554 | -2.9736
-18 | -0.6747 | 0.22775 | 0.05 | -2.9625
-17.5 | -0.6653 | 0.22627 | 0.0438 | -2.9403
-17 | -0.6602 | 0.22504 | 0.0377 | -2.9337
-16.5 | -0.6231 | 0.2061 | 0.0379 | -3.0233
-16 | -0.6037 | 0.1986 | 0.0349 | -3.0398
-15.5 | -0.5865 | 0.19177 | 0.0313 | -3.0584
-15 | -0.5707 | 0.18519 | 0.0272 | -3.0817
-14.5 | -0.565 | 0.18206 | 0.0209 | -3.1034
-14 | -0.566 | 0.17937 | 0.014 | -3.1555
-13.5 | -0.5275 | 0.16382 | 0.016 | -3.22
-13 | -0.5121 | 0.15668 | 0.0129 | -3.2684
-12.5 | -0.5018 | 0.15017 | 0.0087 | -3.3415
-12 | -0.5072 | 0.14635 | 0.001 | -3.4657
-11.5 | -0.4873 | 0.13557 | -0.0002 | -3.5945
-11 | -0.4664 | 0.12767 | -0.0011 | -3.6532
-10.5 | -0.465 | 0.12159 | -0.0068 | -3.8243
-10 | -0.48 | 0.11674 | -0.0169 | -4.1117
-9.5 | -0.4399 | 0.10604 | -0.0117 | -4.1484
-9 | -0.455 | 0.10018 | -0.0219 | -4.5418
-8.5 | -0.4322 | 0.09128 | -0.0206 | -4.7349
-8 | -0.4342 | 0.08432 | -0.0268 | -5.1494
-7.5 | -0.4408 | 0.07548 | -0.0358 | -5.84
-7 | -0.4418 | 0.06965 | -0.0404 | -6.3431
-6 | -0.479 | 0.06178 | -0.0325 | -7.7533
-5.5 | -0.4198 | 0.05259 | -0.0392 | -7.9825
-5 | -0.3559 | 0.04552 | -0.0467 | -7.8185
-4.5 | -0.2628 | 0.03495 | -0.0563 | -7.5193
-4 | -0.1794 | 0.02745 | -0.0601 | -6.5355
-3.5 | -0.1046 | 0.02359 | -0.0628 | -4.4341
-3 | -0.0368 | 0.02106 | -0.0642 | -1.7474
-2.5 | 0.0217 | 0.01932 | -0.0641 | 1.1232
-2 | 0.0633 | 0.01615 | -0.0618 | 3.9195
-1.5 | 0.24 | 0.0152 | -0.0755 | 15.7895
-1 | 0.2719 | 0.01541 | -0.0725 | 17.6444
-0.5 | 0.3045 | 0.0157 | -0.0691 | 19.3949
0 | 0.3378 | 0.01613 | -0.0659 | 20.9423
0.5 | 0.3745 | 0.01653 | -0.0626 | 22.6558
1 | 0.4148 | 0.01693 | -0.0597 | 24.5009
1.5 | 0.4567 | 0.01758 | -0.0577 | 25.9784
2 | 0.5027 | 0.01806 | -0.0558 | 27.835
2.5 | 0.551 | 0.01845 | -0.054 | 29.8645
3 | 0.6009 | 0.01878 | -0.0524 | 31.9968
3.5 | 0.6493 | 0.01945 | -0.0512 | 33.383
4 | 0.6999 | 0.01986 | -0.0499 | 35.2417
4.5 | 0.7524 | 0.02008 | -0.0484 | 37.4701
5 | 0.8018 | 0.02064 | -0.0471 | 38.8469
5.5 | 0.8539 | 0.02044 | -0.0449 | 41.7759
6 | 0.9077 | 0.01921 | -0.0417 | 47.2514
6.5 | 0.9553 | 0.0182 | -0.0382 | 52.489
7 | 0.9973 | 0.01804 | -0.0349 | 55.2827
7.5 | 0.9955 | 0.02244 | -0.0281 | 44.3627
8 | 1.0064 | 0.02661 | -0.023 | 37.8204
8.5 | 1.0345 | 0.03013 | -0.0196 | 34.3346
9 | 1.0852 | 0.03445 | -0.0183 | 31.5007
9.5 | 1.1342 | 0.04022 | -0.0172 | 28.1999
10 | 1.1673 | 0.04591 | -0.0152 | 25.4258
10.5 | 1.1858 | 0.05508 | -0.0131 | 21.5287
11 | 1.1818 | 0.06151 | -0.0088 | 19.2131
11.5 | 1.1316 | 0.06802 | -0.0034 | 16.6363
12 | 1.0784 | 0.078 | -0.0044 | 13.8256
12.5 | 1.0258 | 0.09078 | -0.0102 | 11.2998
13 | 0.9743 | 0.10697 | -0.0202 | 9.1082
13.5 | 0.9022 | 0.13789 | -0.0402 | 6.5429
14 | 0.8546 | 0.1696 | -0.0605 | 5.0389
14.5 | 0.8662 | 0.17838 | -0.0634 | 4.8559
15 | 0.9053 | 0.18754 | -0.0606 | 4.8272
15.5 | 0.8803 | 0.19481 | -0.0724 | 4.5188

## 13. Re 100k Mach 0.25 (1)
BIGFOIL.COM POLAR EXPORT
NACA63-410 a=0.2
NACA63-410 a=0.2 |  |  |  | Cl Max: | 0.967 | at alpha= | 6.5 | deg
JavaFoil+Calcfoil stall+Eppler ext transition |  |  |  | L/D Max: | 53.565 | at alpha= | 5 | deg
Re: | 100000 |  |  | Cd Min: | 0.01094 | at alpha= | -0.5 | deg
Mach: | 0.25 |  |  | Cl=0 at alpha= | -2.0918 | deg
|  |  |  | @ Cl=0.1, Cd= | 0.021248
|  |  |  | @ Cl=0.4, Cd= | 0.012176
|  |  |  | @ Cl=0.6, Cd= | 0.013212
alpha (deg) | Cl | Cd | Cm | Cl/Cd
-13.5 | -0.065 | 0.28741 | -0.009 | -0.226
-13 | -0.158 | 0.44795 | -0.009 | -0.353
-12.5 | -0.225 | 0.33556 | -0.009 | -0.672
-12 | -0.281 | 0.26234 | -0.009 | -1.071
-11.5 | -0.33 | 0.21986 | -0.009 | -1.5
-11 | -0.369 | 0.1784 | -0.009 | -2.066
-10.5 | -0.396 | 0.14736 | -0.009 | -2.691
-10 | -0.418 | 0.12561 | -0.009 | -3.328
-9.5 | -0.433 | 0.11673 | -0.009 | -3.707
-9 | -0.44 | 0.10196 | -0.01 | -4.318
-8.5 | -0.441 | 0.08834 | -0.01 | -4.988
-8 | -0.434 | 0.07778 | -0.011 | -5.576
-7.5 | -0.42 | 0.06965 | -0.011 | -6.028
-7 | -0.4 | 0.06486 | -0.011 | -6.16
-6.5 | -0.373 | 0.05943 | -0.011 | -6.282
-6 | -0.342 | 0.05367 | -0.012 | -6.374
-5.5 | -0.306 | 0.04941 | -0.012 | -6.203
-5 | -0.267 | 0.04566 | -0.012 | -5.854
-4.5 | -0.225 | 0.04291 | -0.012 | -5.245
-4 | -0.18 | 0.04042 | -0.013 | -4.461
-3.5 | -0.134 | 0.03792 | -0.013 | -3.542
-3 | -0.087 | 0.03641 | -0.013 | -2.399
-2.5 | -0.04 | 0.03486 | -0.014 | -1.138
-2 | 0.009 | 0.03366 | -0.015 | 0.256
-1.5 | 0.057 | 0.03256 | -0.017 | 1.763
-1 | 0.132 | 0.01283 | -0.035 | 10.281
-0.5 | 0.193 | 0.01094 | -0.035 | 17.616
0 | 0.253 | 0.01098 | -0.035 | 23.033
0.5 | 0.313 | 0.01193 | -0.036 | 26.248
1 | 0.373 | 0.01208 | -0.036 | 30.867
1.5 | 0.432 | 0.01229 | -0.036 | 35.17
2 | 0.49 | 0.01253 | -0.037 | 39.144
2.5 | 0.548 | 0.01288 | -0.037 | 42.556
3 | 0.606 | 0.01325 | -0.037 | 45.699
3.5 | 0.662 | 0.01369 | -0.037 | 48.347
4 | 0.717 | 0.01407 | -0.038 | 51.001
4.5 | 0.771 | 0.01467 | -0.038 | 52.58
5 | 0.824 | 0.01538 | -0.038 | 53.565
5.5 | 0.875 | 0.0167 | -0.039 | 52.421
6 | 0.925 | 0.02069 | -0.039 | 44.71
6.5 | 0.967 | 0.02184 | -0.039 | 44.283
7 | 0.838 | 0.04993 | -0.017 | 16.791
7.5 | 0.868 | 0.05379 | -0.016 | 16.132
8 | 0.892 | 0.05832 | -0.016 | 15.304
8.5 | 0.907 | 0.06377 | -0.015 | 14.225
9 | 0.91 | 0.07095 | -0.014 | 12.828
9.5 | 0.903 | 0.0774 | -0.013 | 11.662
10 | 0.884 | 0.08542 | -0.013 | 10.345
10.5 | 0.853 | 0.09389 | -0.013 | 9.085
11 | 0.81 | 0.10764 | -0.011 | 7.529
11.5 | 0.757 | 0.12382 | -0.009 | 6.112

## 14. Re 100k Mach 0.25 (2)
BIGFOIL.COM POLAR EXPORT
NACA63-410 a=0.2
NACA63-410 a=0.2 |  |  |  | Cl Max: | 1.1471 | at alpha= | 10 | deg
XFOIL ncrit=9 |  |  |  | L/D Max: | 52.7718 | at alpha= | 6.5 | deg
Re: | 100000 |  |  | Cd Min: | 0.25568 | at alpha= | -20 | deg
Mach: | 0.25 |  |  | Cl=0 at alpha= | -2.7068 | deg
|  |  |  | @ Cl=0.1, Cd= | 0.018043
|  |  |  | @ Cl=0.4, Cd= | 0.017217
|  |  |  | @ Cl=0.6, Cd= | 0.019415
alpha (deg) | Cl | Cd | Cm | Cl/Cd
-20 | -0.7595 | 0.25568 | 0.0712 | -2.9705
-19.5 | -0.7402 | 0.24908 | 0.0669 | -2.9717
-19 | -0.7211 | 0.24258 | 0.0623 | -2.9726
-18.5 | -0.7025 | 0.23679 | 0.0573 | -2.9668
-18 | -0.6888 | 0.23444 | 0.0509 | -2.9381
-17.5 | -0.6801 | 0.23327 | 0.0446 | -2.9155
-17 | -0.6501 | 0.21715 | 0.043 | -2.9938
-16.5 | -0.628 | 0.20837 | 0.0403 | -3.0139
-16 | -0.6088 | 0.20128 | 0.0366 | -3.0246
-15.5 | -0.591 | 0.19441 | 0.0326 | -3.04
-15 | -0.5764 | 0.18884 | 0.0274 | -3.0523
-14.5 | -0.5762 | 0.18775 | 0.0202 | -3.069
-14 | -0.5446 | 0.17354 | 0.0197 | -3.1382
-13.5 | -0.5255 | 0.16584 | 0.0171 | -3.1687
-13 | -0.5109 | 0.15889 | 0.0133 | -3.2154
-12.5 | -0.5081 | 0.15446 | 0.0071 | -3.2895
-12 | -0.5127 | 0.15066 | -0.0006 | -3.403
-11.5 | -0.4727 | 0.13678 | 0.0024 | -3.4559
-11 | -0.4602 | 0.12976 | -0.001 | -3.5465
-10.5 | -0.472 | 0.12579 | -0.0102 | -3.7523
-10 | -0.4398 | 0.115 | -0.0079 | -3.8243
-9.5 | -0.4378 | 0.10878 | -0.0137 | -4.0246
-9 | -0.4328 | 0.10065 | -0.018 | -4.3
-8.5 | -0.4163 | 0.09362 | -0.0195 | -4.4467
-8 | -0.4495 | 0.08763 | -0.0354 | -5.1295
-7.5 | -0.4129 | 0.07924 | -0.0292 | -5.2108
-7 | -0.4207 | 0.07136 | -0.0372 | -5.8955
-6.5 | -0.4419 | 0.06792 | -0.033 | -6.5062
-6 | -0.4694 | 0.06386 | -0.0294 | -7.3505
-5.5 | -0.4099 | 0.05512 | -0.0408 | -7.4365
-5 | -0.3532 | 0.04731 | -0.0483 | -7.4657
-4.5 | -0.258 | 0.03581 | -0.0605 | -7.2047
-4 | -0.1775 | 0.02863 | -0.0637 | -6.1998
-3.5 | -0.1025 | 0.02441 | -0.0661 | -4.1991
-3 | -0.0326 | 0.02174 | -0.0672 | -1.4995
-2.5 | 0.023 | 0.01995 | -0.0661 | 1.1529
-2 | 0.0721 | 0.01851 | -0.0641 | 3.8952
-1.5 | 0.2458 | 0.0156 | -0.0769 | 15.7564
-1 | 0.2789 | 0.01581 | -0.0739 | 17.6407
-0.5 | 0.3124 | 0.01608 | -0.0705 | 19.4279
0 | 0.3465 | 0.01651 | -0.0671 | 20.9873
0.5 | 0.3826 | 0.01702 | -0.0639 | 22.4794
1 | 0.4233 | 0.01748 | -0.0609 | 24.2162
1.5 | 0.4679 | 0.01791 | -0.0583 | 26.1251
2 | 0.5135 | 0.0186 | -0.0566 | 27.6075
2.5 | 0.5625 | 0.01913 | -0.0549 | 29.4041
3 | 0.6139 | 0.01952 | -0.0532 | 31.4498
3.5 | 0.6659 | 0.01995 | -0.0516 | 33.3784
4 | 0.716 | 0.02067 | -0.0504 | 34.6396
4.5 | 0.7705 | 0.02091 | -0.0487 | 36.8484
5 | 0.8219 | 0.02143 | -0.0471 | 38.3528
5.5 | 0.8767 | 0.02105 | -0.0445 | 41.6485
6 | 0.9321 | 0.01949 | -0.0406 | 47.8245
6.5 | 0.9805 | 0.01858 | -0.0366 | 52.7718
7 | 1.0107 | 0.01922 | -0.0313 | 52.5858
7.5 | 0.9983 | 0.02495 | -0.0241 | 40.012
8 | 1.0118 | 0.02869 | -0.0189 | 35.2666
8.5 | 1.0509 | 0.03292 | -0.0162 | 31.9228
9 | 1.1098 | 0.03862 | -0.0155 | 28.7364
9.5 | 1.1392 | 0.04441 | -0.0123 | 25.6519
10 | 1.1471 | 0.05077 | -0.0084 | 22.5941
10.5 | 1.1465 | 0.05717 | -0.005 | 20.0542
11 | 1.1208 | 0.06445 | -0.0022 | 17.3902
11.5 | 1.0716 | 0.07378 | -0.0033 | 14.5243
12 | 1.0179 | 0.08664 | -0.0095 | 11.7486
12.5 | 0.9651 | 0.10334 | -0.0199 | 9.3391
13 | 0.932 | 0.12024 | -0.0299 | 7.7512
13.5 | 0.8999 | 0.14466 | -0.0436 | 6.2208
14 | 0.8573 | 0.17387 | -0.0639 | 4.9307
14.5 | 0.8848 | 0.18325 | -0.0641 | 4.8284
15 | 0.8938 | 0.19097 | -0.0683 | 4.6803

## 15. Re 100k Mach 0.50 (1)
BIGFOIL.COM POLAR EXPORT
NACA63-410 a=0.2
NACA63-410 a=0.2 |  |  |  | Cl Max: | 1.153 | at alpha= | 20 | deg
JavaFoil+Calcfoil stall+Eppler ext transition |  |  |  | L/D Max: | 50.029 | at alpha= | 4.5 | deg
Re: | 100000 |  |  | Cd Min: | 0.01243 | at alpha= | 0 | deg
Mach: | 0.5 |  |  | Cl=0 at alpha= | -2.0926 | deg
|  |  |  | @ Cl=0.1, Cd= | 0.024793
|  |  |  | @ Cl=0.4, Cd= | 0.012841
|  |  |  | @ Cl=0.6, Cd= | 0.014108
alpha (deg) | Cl | Cd | Cm | Cl/Cd
-20 | -0.966 | 0.33062 | -0.015 | -2.921
-19.5 | -0.939 | 0.33099 | -0.015 | -2.838
-19 | -0.913 | 0.33049 | -0.015 | -2.763
-18.5 | -0.887 | 0.31219 | -0.015 | -2.841
-18 | -0.86 | 0.31336 | -0.015 | -2.746
-17.5 | -0.834 | 0.30169 | -0.015 | -2.765
-17 | -0.805 | 0.27594 | -0.014 | -2.919
-16.5 | -0.779 | 0.27532 | -0.014 | -2.828
-16 | -0.752 | 0.26708 | -0.014 | -2.816
-15.5 | -0.725 | 0.2623 | -0.015 | -2.766
-15 | -0.699 | 0.25931 | -0.015 | -2.694
-14.5 | -0.672 | 0.2427 | -0.015 | -2.769
-14 | -0.644 | 0.24016 | -0.014 | -2.68
-13.5 | -0.617 | 0.2284 | -0.014 | -2.7
-13 | -0.59 | 0.23057 | -0.014 | -2.558
-12.5 | -0.563 | 0.22702 | -0.014 | -2.48
-12 | -0.536 | 0.22375 | -0.014 | -2.396
-11.5 | -0.509 | 0.21469 | -0.015 | -2.372
-11 | -0.482 | 0.20008 | -0.014 | -2.408
-10.5 | -0.454 | 0.19594 | -0.013 | -2.319
-10 | -0.427 | 0.1789 | -0.014 | -2.389
-9.5 | -0.4 | 0.17618 | -0.014 | -2.273
-9 | -0.373 | 0.17387 | -0.014 | -2.148
-8.5 | -0.346 | 0.17151 | -0.014 | -2.02
-8 | -0.32 | 0.15624 | -0.014 | -2.045
-7.5 | -0.292 | 0.14517 | -0.013 | -2.012
-7 | -0.265 | 0.27025 | -0.013 | -0.981
-6.5 | -0.238 | 0.13773 | -0.013 | -1.728
-6 | -0.211 | 0.12865 | -0.013 | -1.64
-5.5 | -0.184 | 0.10818 | -0.012 | -1.7
-5 | -0.263 | 0.05875 | -0.013 | -4.478
-4.5 | -0.236 | 0.04964 | -0.013 | -4.763
-4 | -0.194 | 0.04432 | -0.014 | -4.384
-3.5 | -0.147 | 0.04066 | -0.014 | -3.612
-3 | -0.096 | 0.038 | -0.015 | -2.536
-2.5 | -0.044 | 0.03609 | -0.015 | -1.218
-2 | 0.01 | 0.03434 | -0.016 | 0.279
-1.5 | 0.064 | 0.03332 | -0.017 | 1.917
-1 | 0.147 | 0.01366 | -0.039 | 10.781
-0.5 | 0.215 | 0.01367 | -0.039 | 15.761
0 | 0.281 | 0.01243 | -0.039 | 22.562
0.5 | 0.346 | 0.0126 | -0.039 | 27.483
1 | 0.411 | 0.01289 | -0.04 | 31.924
1.5 | 0.476 | 0.01322 | -0.04 | 36.017
2 | 0.54 | 0.01363 | -0.04 | 39.642
2.5 | 0.604 | 0.01414 | -0.041 | 42.705
3 | 0.667 | 0.01471 | -0.041 | 45.326
3.5 | 0.729 | 0.01539 | -0.041 | 47.364
4 | 0.789 | 0.01601 | -0.042 | 49.277
4.5 | 0.847 | 0.01693 | -0.042 | 50.029
5 | 0.903 | 0.01809 | -0.042 | 49.896
5.5 | 0.957 | 0.02273 | -0.043 | 42.093
6 | 0.839 | 0.04586 | -0.021 | 18.294
6.5 | 0.861 | 0.05013 | -0.018 | 17.182
7 | 0.865 | 0.057 | -0.017 | 15.184
7.5 | 0.822 | 0.06703 | -0.014 | 12.268
8 | 0.535 | 0.12715 | -0.014 | 4.208
8.5 | 0.561 | 0.14032 | -0.014 | 3.998
9 | 0.587 | 0.15717 | -0.017 | 3.737
9.5 | 0.613 | 0.14917 | -0.018 | 4.111
10 | 0.64 | 0.16829 | -0.02 | 3.802
10.5 | 0.666 | 0.16926 | -0.02 | 3.932
11 | 0.691 | 0.18184 | -0.021 | 3.801
11.5 | 0.717 | 0.19688 | -0.021 | 3.641
12 | 0.744 | 0.21471 | -0.023 | 3.464
12.5 | 0.769 | 0.21908 | -0.024 | 3.511
13 | 0.794 | 0.22221 | -0.024 | 3.575
13.5 | 0.821 | 0.24516 | -0.026 | 3.351
14 | 0.847 | 0.25069 | -0.026 | 3.378
14.5 | 0.872 | 0.26496 | -0.026 | 3.291
15 | 0.898 | 0.26664 | -0.027 | 3.366
15.5 | 0.925 | 0.27521 | -0.029 | 3.36
16 | 0.95 | 0.39331 | -0.029 | 2.414
16.5 | 0.975 | 0.29721 | -0.03 | 3.28
17 | 1.002 | 0.32916 | -0.031 | 3.044
17.5 | 1.027 | 0.33159 | -0.032 | 3.097
18 | 1.052 | 0.32829 | -0.032 | 3.203
18.5 | 1.077 | 0.33302 | -0.032 | 3.233
19 | 1.104 | 0.33946 | -0.034 | 3.254
19.5 | 1.129 | 0.35339 | -0.034 | 3.195
20 | 1.153 | 0.37025 | -0.035 | 3.115

## 16. Re 100k Mach 0.50 (2)
BIGFOIL.COM POLAR EXPORT
NACA63-410 a=0.2
NACA63-410 a=0.2 |  |  |  | Cl Max: | 1.1242 | at alpha= | 20 | deg
XFOIL ncrit=9 |  |  |  | L/D Max: | 47.5904 | at alpha= | 6 | deg
Re: | 100000 |  |  | Cd Min: | 0.30042 | at alpha= | 20 | deg
Mach: | 0.5 |  |  | Cl=0 at alpha= | -2.6201 | deg
|  |  |  | @ Cl=0.1, Cd= | 0.020717
|  |  |  | @ Cl=0.4, Cd= | 0.018797
|  |  |  | @ Cl=0.6, Cd= | 0.022326
alpha (deg) | Cl | Cd | Cm | Cl/Cd
-20 | -0.8296 | 0.27962 | 0.0848 | -2.9669
-19.5 | -0.8082 | 0.27523 | 0.0778 | -2.9365
-19 | -0.7912 | 0.27376 | 0.0704 | -2.8901
-18.5 | -0.7653 | 0.26136 | 0.0657 | -2.9281
-18 | -0.7361 | 0.24723 | 0.0628 | -2.9774
-17.5 | -0.7119 | 0.23864 | 0.0582 | -2.9832
-17 | -0.6882 | 0.23058 | 0.0532 | -2.9846
-16.5 | -0.6651 | 0.22288 | 0.048 | -2.9841
-16 | -0.6452 | 0.21751 | 0.0415 | -2.9663
-15.5 | -0.6357 | 0.21637 | 0.034 | -2.938
-15 | -0.5987 | 0.19917 | 0.0328 | -3.006
-14.5 | -0.5747 | 0.19081 | 0.0288 | -3.0119
-14 | -0.5543 | 0.18347 | 0.0239 | -3.0212
-13.5 | -0.5468 | 0.18073 | 0.0166 | -3.0255
-13 | -0.5213 | 0.16951 | 0.0132 | -3.0753
-12.5 | -0.4939 | 0.1596 | 0.0111 | -3.0946
-12 | -0.4768 | 0.15241 | 0.0066 | -3.1284
-11.5 | -0.4812 | 0.14997 | -0.0017 | -3.2086
-11 | -0.4418 | 0.13675 | -0.001 | -3.2307
-10.5 | -0.442 | 0.13233 | -0.0081 | -3.3401
-10 | -0.415 | 0.12188 | -0.0094 | -3.405
-9.5 | -0.4008 | 0.11488 | -0.0133 | -3.4889
-9 | -0.3904 | 0.10725 | -0.0175 | -3.6401
-8.5 | -0.3815 | 0.10094 | -0.0223 | -3.7795
-8 | -0.3621 | 0.09292 | -0.0242 | -3.8969
-7.5 | -0.3518 | 0.086 | -0.0279 | -4.0907
-7 | -0.3471 | 0.07948 | -0.0317 | -4.3671
-6.5 | -0.4079 | 0.0788 | -0.0293 | -5.1764
-6 | -0.4009 | 0.07137 | -0.0366 | -5.6172
-5.5 | -0.3464 | 0.06191 | -0.0459 | -5.5952
-4.5 | -0.232 | 0.04058 | -0.0754 | -5.7171
-4 | -0.1699 | 0.03373 | -0.0772 | -5.0371
-3.5 | -0.1094 | 0.02885 | -0.0769 | -3.792
-3 | -0.0487 | 0.02601 | -0.075 | -1.8724
-2.5 | 0.0154 | 0.02313 | -0.0736 | 0.6658
-2 | 0.0754 | 0.02139 | -0.0712 | 3.525
-1.5 | 0.124 | 0.02006 | -0.0679 | 6.1815
-1 | 0.3121 | 0.01756 | -0.0804 | 17.7733
-0.5 | 0.3471 | 0.01806 | -0.0772 | 19.2193
0 | 0.3832 | 0.01849 | -0.0732 | 20.7247
0.5 | 0.4188 | 0.01914 | -0.0691 | 21.8809
1 | 0.4558 | 0.01998 | -0.0652 | 22.8128
1.5 | 0.5028 | 0.02061 | -0.062 | 24.3959
2 | 0.5531 | 0.02139 | -0.0595 | 25.8579
2.5 | 0.6032 | 0.02239 | -0.0574 | 26.9406
3 | 0.6623 | 0.02293 | -0.0554 | 28.8836
3.5 | 0.7118 | 0.02426 | -0.0534 | 29.3405
4 | 0.7742 | 0.02473 | -0.0513 | 31.3061
4.5 | 0.8256 | 0.02597 | -0.0488 | 31.7905
5 | 0.8855 | 0.02635 | -0.0457 | 33.6053
5.5 | 0.9587 | 0.02481 | -0.0411 | 38.6417
6 | 1.027 | 0.02158 | -0.0334 | 47.5904
6.5 | 1.0385 | 0.02285 | -0.0243 | 45.4486
7 | 1.0051 | 0.02831 | -0.0162 | 35.5034
7.5 | 0.9976 | 0.03378 | -0.0114 | 29.5323
8 | 1.0197 | 0.03825 | -0.0065 | 26.6588
8.5 | 1.0534 | 0.04377 | -0.0022 | 24.0667
9 | 1.0589 | 0.05092 | -0.0003 | 20.7954
9.5 | 1.0387 | 0.05996 | -0.0013 | 17.3232
10 | 1.0075 | 0.07089 | -0.0055 | 14.2122
10.5 | 0.9704 | 0.08399 | -0.0128 | 11.5538
11 | 0.934 | 0.09913 | -0.0225 | 9.422
11.5 | 0.907 | 0.11522 | -0.0327 | 7.8719
12 | 0.8944 | 0.13029 | -0.0412 | 6.8647
12.5 | 0.8912 | 0.14421 | -0.0486 | 6.1799
13 | 0.8941 | 0.15715 | -0.0555 | 5.6895
13.5 | 0.8893 | 0.17297 | -0.0664 | 5.1414
14.5 | 0.9069 | 0.19973 | -0.0826 | 4.5406
15 | 0.939 | 0.21152 | -0.0841 | 4.4393
15.5 | 0.9501 | 0.21877 | -0.0903 | 4.3429
16 | 0.9613 | 0.22762 | -0.0973 | 4.2233
16.5 | 0.9852 | 0.23708 | -0.101 | 4.1556
17 | 1.0023 | 0.24658 | -0.1072 | 4.0648
17.5 | 1.0245 | 0.25543 | -0.1117 | 4.0109
18 | 1.0416 | 0.26442 | -0.1183 | 3.9392
18.5 | 1.0618 | 0.27297 | -0.1239 | 3.8898
19 | 1.0975 | 0.29015 | -0.1246 | 3.7825
19.5 | 1.1032 | 0.29165 | -0.1354 | 3.7826
20 | 1.1242 | 0.30042 | -0.1412 | 3.7421

## 17. Re 250k Mach 0.00 (1)
BIGFOIL.COM POLAR EXPORT
NACA63-410 a=0.2
NACA63-410 a=0.2 |  |  |  | Cl Max: | 1.062 | at alpha= | 8 | deg
JavaFoil+Calcfoil stall+Eppler ext transition |  |  |  | L/D Max: | 84.829 | at alpha= | 4 | deg
Re: | 250000 |  |  | Cd Min: | 0.00783 | at alpha= | -0.5 | deg
Mach: | 0 |  |  | Cl=0 at alpha= | -2.102 | deg
|  |  |  | @ Cl=0.1, Cd= | 0.010191
|  |  |  | @ Cl=0.4, Cd= | 0.0080115
|  |  |  | @ Cl=0.6, Cd= | 0.0080047
alpha (deg) | Cl | Cd | Cm | Cl/Cd
-16 | -0.371 | 0.23066 | -0.008 | -1.607
-15.5 | -0.389 | 0.2096 | -0.008 | -1.857
-15 | -0.408 | 0.19633 | -0.008 | -2.078
-14.5 | -0.427 | 0.18039 | -0.008 | -2.366
-14 | -0.445 | 0.16529 | -0.009 | -2.693
-13.5 | -0.463 | 0.14853 | -0.009 | -3.116
-13 | -0.479 | 0.13677 | -0.009 | -3.505
-12.5 | -0.494 | 0.126 | -0.009 | -3.924
-12 | -0.507 | 0.1189 | -0.009 | -4.267
-11.5 | -0.518 | 0.10847 | -0.009 | -4.772
-11 | -0.523 | 0.09949 | -0.009 | -5.253
-10.5 | -0.521 | 0.09216 | -0.009 | -5.656
-10 | -0.517 | 0.08421 | -0.01 | -6.134
-9.5 | -0.508 | 0.07845 | -0.01 | -6.476
-9 | -0.496 | 0.0721 | -0.01 | -6.874
-8.5 | -0.479 | 0.06636 | -0.011 | -7.221
-8 | -0.459 | 0.06141 | -0.011 | -7.47
-7.5 | -0.434 | 0.0562 | -0.011 | -7.726
-7 | -0.406 | 0.05259 | -0.011 | -7.72
-6.5 | -0.374 | 0.0491 | -0.011 | -7.623
-6 | -0.339 | 0.04564 | -0.011 | -7.438
-5.5 | -0.302 | 0.04287 | -0.012 | -7.041
-5 | -0.262 | 0.04029 | -0.012 | -6.498
-4.5 | -0.22 | 0.03824 | -0.012 | -5.742
-4 | -0.176 | 0.03638 | -0.013 | -4.827
-3.5 | -0.131 | 0.0346 | -0.014 | -3.776
-3 | -0.085 | 0.03311 | -0.014 | -2.565
-2.5 | -0.039 | 0.03182 | -0.016 | -1.212
-2 | 0.01 | 0.01061 | -0.033 | 0.978
-1.5 | 0.069 | 0.01047 | -0.033 | 6.588
-1 | 0.128 | 0.00994 | -0.034 | 12.854
-0.5 | 0.187 | 0.00783 | -0.034 | 23.852
0 | 0.245 | 0.00784 | -0.034 | 31.304
0.5 | 0.304 | 0.0079 | -0.035 | 38.496
1 | 0.362 | 0.00796 | -0.035 | 45.522
1.5 | 0.421 | 0.00804 | -0.035 | 52.353
2 | 0.479 | 0.00817 | -0.036 | 58.661
2.5 | 0.537 | 0.00788 | -0.036 | 68.225
3 | 0.595 | 0.00799 | -0.037 | 74.491
3.5 | 0.653 | 0.00816 | -0.037 | 79.974
4 | 0.71 | 0.00837 | -0.037 | 84.829
4.5 | 0.765 | 0.00975 | -0.038 | 78.477
5 | 0.819 | 0.01017 | -0.038 | 80.563
5.5 | 0.871 | 0.01071 | -0.038 | 81.376
6 | 0.91 | 0.01546 | -0.038 | 58.902
6.5 | 0.954 | 0.01635 | -0.039 | 58.346
7 | 0.994 | 0.01733 | -0.039 | 57.378
7.5 | 1.03 | 0.01873 | -0.039 | 55.008
8 | 1.062 | 0.01993 | -0.039 | 53.29
8.5 | 0.904 | 0.05565 | -0.017 | 16.251
9 | 0.919 | 0.06017 | -0.016 | 15.275
9.5 | 0.928 | 0.0651 | -0.015 | 14.251
10 | 0.931 | 0.0696 | -0.015 | 13.369
10.5 | 0.926 | 0.07453 | -0.014 | 12.43
11 | 0.917 | 0.08194 | -0.014 | 11.186
11.5 | 0.901 | 0.08868 | -0.013 | 10.157
12 | 0.88 | 0.09376 | -0.014 | 9.385
12.5 | 0.854 | 0.10065 | -0.013 | 8.49
13 | 0.825 | 0.11436 | -0.012 | 7.217

## 18. Re 250k Mach 0.00 (2)
BIGFOIL.COM POLAR EXPORT
NACA63-410 a=0.2
NACA63-410 a=0.2 |  |  |  | Cl Max: | 1.2027 | at alpha= | 11 | deg
XFOIL ncrit=9 |  |  |  | L/D Max: | 81.7706 | at alpha= | 6 | deg
Re: | 250000 |  |  | Cd Min: | 0.2507 | at alpha= | -20 | deg
Mach: | 0 |  |  | Cl=0 at alpha= | -2.3359 | deg
|  |  |  | @ Cl=0.1, Cd= | 0.0089448
|  |  |  | @ Cl=0.4, Cd= | 0.0089379
|  |  |  | @ Cl=0.6, Cd= | 0.0096648
alpha (deg) | Cl | Cd | Cm | Cl/Cd
-20 | -0.7464 | 0.2507 | 0.0701 | -2.9773
-19.5 | -0.729 | 0.24505 | 0.0649 | -2.9749
-19 | -0.7137 | 0.23987 | 0.0596 | -2.9754
-18 | -0.6764 | 0.22381 | 0.0525 | -3.0222
-17.5 | -0.6586 | 0.21712 | 0.049 | -3.0333
-17 | -0.641 | 0.21049 | 0.0452 | -3.0453
-16.5 | -0.6236 | 0.20371 | 0.0412 | -3.0612
-16 | -0.6065 | 0.19695 | 0.0368 | -3.0795
-15.5 | -0.5977 | 0.19228 | 0.0303 | -3.1085
-15 | -0.5879 | 0.18624 | 0.0251 | -3.1567
-14.5 | -0.5638 | 0.17484 | 0.0238 | -3.2247
-14 | -0.5457 | 0.16747 | 0.0214 | -3.2585
-13.5 | -0.5306 | 0.16043 | 0.0182 | -3.3074
-13 | -0.5166 | 0.1532 | 0.0146 | -3.3721
-12.5 | -0.5042 | 0.14588 | 0.0108 | -3.4563
-12 | -0.5004 | 0.13932 | 0.004 | -3.5917
-11.5 | -0.4924 | 0.13187 | -0.0014 | -3.734
-11 | -0.4866 | 0.122 | -0.0055 | -3.9885
-10.5 | -0.4642 | 0.11495 | -0.0039 | -4.0383
-10 | -0.4544 | 0.10769 | -0.0075 | -4.2195
-9.5 | -0.4467 | 0.10018 | -0.0118 | -4.459
-9 | -0.4469 | 0.09205 | -0.0204 | -4.855
-8.5 | -0.4492 | 0.08305 | -0.031 | -5.4088
-8 | -0.4505 | 0.07402 | -0.0397 | -6.0862
-7.5 | -0.4509 | 0.06218 | -0.0441 | -7.2515
-7 | -0.4107 | 0.05516 | -0.0504 | -7.4456
-6.5 | -0.3642 | 0.04962 | -0.0561 | -7.3398
-6 | -0.3463 | 0.03993 | -0.0555 | -8.6727
-5.5 | -0.3069 | 0.03899 | -0.0524 | -7.8712
-5 | -0.2743 | 0.03076 | -0.0523 | -8.9174
-4.5 | -0.2303 | 0.02727 | -0.0511 | -8.4452
-4 | -0.1734 | 0.01891 | -0.0474 | -9.1698
-3.5 | -0.1207 | 0.01674 | -0.0461 | -7.2103
-3 | -0.0678 | 0.01495 | -0.0448 | -4.5351
-2.5 | -0.0172 | 0.01315 | -0.0437 | -1.308
-2 | 0.0352 | 0.01211 | -0.0429 | 2.9067
-1.5 | 0.0748 | 0.0091 | -0.0407 | 8.2198
-1 | 0.1154 | 0.00885 | -0.0357 | 13.0395
-0.5 | 0.1676 | 0.00885 | -0.0329 | 18.9379
0 | 0.2759 | 0.00889 | -0.0431 | 31.0349
0.5 | 0.3435 | 0.00884 | -0.0463 | 38.8575
1 | 0.3865 | 0.0089 | -0.0444 | 43.427
1.5 | 0.4328 | 0.00903 | -0.043 | 47.9291
2 | 0.4824 | 0.0092 | -0.042 | 52.4348
2.5 | 0.5344 | 0.00939 | -0.0414 | 56.9116
3 | 0.5877 | 0.00961 | -0.0411 | 61.155
3.5 | 0.6416 | 0.00985 | -0.0408 | 65.1371
4 | 0.6957 | 0.01012 | -0.0406 | 68.7451
4.5 | 0.7497 | 0.01037 | -0.0404 | 72.2951
5 | 0.8026 | 0.01051 | -0.0398 | 76.3654
5.5 | 0.8541 | 0.01067 | -0.039 | 80.0469
6 | 0.9052 | 0.01107 | -0.0383 | 81.7706
6.5 | 0.9529 | 0.01184 | -0.0374 | 80.4814
7 | 0.9805 | 0.01495 | -0.0349 | 65.5853
7.5 | 1.0076 | 0.0181 | -0.0319 | 55.6685
8 | 1.0384 | 0.02043 | -0.0291 | 50.8272
8.5 | 1.0611 | 0.02334 | -0.0254 | 45.4627
9 | 1.09 | 0.02553 | -0.0224 | 42.6949
9.5 | 1.12 | 0.0297 | -0.0198 | 37.7104
10 | 1.1501 | 0.03231 | -0.017 | 35.5958
10.5 | 1.1763 | 0.03563 | -0.0147 | 33.0143
11 | 1.2027 | 0.04426 | -0.0131 | 27.1735
11.5 | 1.1956 | 0.04948 | -0.0087 | 24.1633
12 | 1.1771 | 0.05714 | -0.006 | 20.6003
12.5 | 1.1477 | 0.06709 | -0.0055 | 17.1069
13 | 1.1256 | 0.07522 | -0.0068 | 14.9641
13.5 | 1.0925 | 0.08545 | -0.0108 | 12.7853
14 | 1.0603 | 0.09673 | -0.0176 | 10.9614
14.5 | 0.8879 | 0.16166 | -0.0565 | 5.4924
15 | 0.8889 | 0.17319 | -0.0628 | 5.1325
15.5 | 0.901 | 0.18084 | -0.0661 | 4.9823
16 | 0.9109 | 0.1899 | -0.068 | 4.7967

## 19. Re 250k Mach 0.10 (1)
BIGFOIL.COM POLAR EXPORT
NACA63-410 a=0.2
NACA63-410 a=0.2 |  |  |  | Cl Max: | 1.064 | at alpha= | 8 | deg
JavaFoil+Calcfoil stall+Eppler ext transition |  |  |  | L/D Max: | 84.403 | at alpha= | 4 | deg
Re: | 250000 |  |  | Cd Min: | 0.00782 | at alpha= | -0.5 | deg
Mach: | 0.1 |  |  | Cl=0 at alpha= | -2.102 | deg
|  |  |  | @ Cl=0.1, Cd= | 0.010181
|  |  |  | @ Cl=0.4, Cd= | 0.0080027
|  |  |  | @ Cl=0.6, Cd= | 0.0080541
alpha (deg) | Cl | Cd | Cm | Cl/Cd
-15.5 | -0.346 | 0.22886 | -0.008 | -1.513
-15 | -0.367 | 0.21314 | -0.009 | -1.723
-14.5 | -0.389 | 0.19039 | -0.009 | -2.042
-14 | -0.41 | 0.17465 | -0.009 | -2.347
-13.5 | -0.431 | 0.15673 | -0.009 | -2.748
-13 | -0.451 | 0.14341 | -0.009 | -3.141
-12.5 | -0.469 | 0.13405 | -0.009 | -3.498
-12 | -0.485 | 0.12124 | -0.009 | -4.002
-11.5 | -0.499 | 0.11237 | -0.009 | -4.44
-11 | -0.507 | 0.10208 | -0.009 | -4.969
-10.5 | -0.509 | 0.09343 | -0.009 | -5.444
-10 | -0.507 | 0.08636 | -0.01 | -5.866
-9.5 | -0.5 | 0.08036 | -0.01 | -6.227
-9 | -0.49 | 0.07319 | -0.01 | -6.695
-8.5 | -0.475 | 0.06674 | -0.011 | -7.122
-8 | -0.456 | 0.06149 | -0.011 | -7.42
-7.5 | -0.433 | 0.05711 | -0.011 | -7.582
-7 | -0.406 | 0.05289 | -0.011 | -7.669
-6.5 | -0.375 | 0.04971 | -0.011 | -7.536
-6 | -0.34 | 0.046 | -0.012 | -7.393
-5.5 | -0.303 | 0.04316 | -0.012 | -7.014
-5 | -0.263 | 0.04049 | -0.012 | -6.488
-4.5 | -0.22 | 0.03823 | -0.012 | -5.766
-4 | -0.176 | 0.03636 | -0.013 | -4.849
-3.5 | -0.131 | 0.03467 | -0.013 | -3.785
-3 | -0.085 | 0.03326 | -0.014 | -2.566
-2.5 | -0.039 | 0.03171 | -0.016 | -1.223
-2 | 0.01 | 0.0106 | -0.033 | 0.983
-1.5 | 0.069 | 0.01046 | -0.033 | 6.628
-1 | 0.128 | 0.00993 | -0.034 | 12.935
-0.5 | 0.188 | 0.00782 | -0.034 | 23.984
0 | 0.247 | 0.00783 | -0.034 | 31.493
0.5 | 0.305 | 0.00792 | -0.035 | 38.56
1 | 0.364 | 0.00796 | -0.035 | 45.763
1.5 | 0.423 | 0.00803 | -0.036 | 52.653
2 | 0.482 | 0.00817 | -0.036 | 58.941
2.5 | 0.54 | 0.00788 | -0.036 | 68.584
3 | 0.598 | 0.00805 | -0.037 | 74.351
3.5 | 0.656 | 0.00817 | -0.037 | 80.318
4 | 0.713 | 0.00845 | -0.038 | 84.403
4.5 | 0.769 | 0.0098 | -0.038 | 78.406
5 | 0.823 | 0.01022 | -0.038 | 80.522
5.5 | 0.875 | 0.01077 | -0.039 | 81.234
6 | 0.914 | 0.01557 | -0.039 | 58.716
6.5 | 0.957 | 0.01648 | -0.039 | 58.084
7 | 0.997 | 0.01779 | -0.039 | 56.064
7.5 | 1.033 | 0.01891 | -0.039 | 54.627
8 | 1.064 | 0.0201 | -0.04 | 52.94
8.5 | 0.905 | 0.05588 | -0.016 | 16.198
9 | 0.919 | 0.06086 | -0.016 | 15.097
9.5 | 0.926 | 0.06516 | -0.015 | 14.207
10 | 0.926 | 0.06984 | -0.014 | 13.257
10.5 | 0.919 | 0.07573 | -0.014 | 12.136
11 | 0.906 | 0.08236 | -0.014 | 10.997
11.5 | 0.886 | 0.08916 | -0.013 | 9.938
12 | 0.861 | 0.09949 | -0.013 | 8.653
12.5 | 0.831 | 0.10132 | -0.013 | 8.201
13 | 0.797 | 0.11503 | -0.012 | 6.93

## 20. Re 250k Mach 0.10 (2)
BIGFOIL.COM POLAR EXPORT
NACA63-410 a=0.2
NACA63-410 a=0.2 |  |  |  | Cl Max: | 1.1949 | at alpha= | 11 | deg
XFOIL ncrit=9 |  |  |  | L/D Max: | 81.8149 | at alpha= | 6 | deg
Re: | 250000 |  |  | Cd Min: | 0.25151 | at alpha= | -20 | deg
Mach: | 0.1 |  |  | Cl=0 at alpha= | -2.3349 | deg
|  |  |  | @ Cl=0.1, Cd= | 0.0089981
|  |  |  | @ Cl=0.4, Cd= | 0.0089503
|  |  |  | @ Cl=0.6, Cd= | 0.009691
alpha (deg) | Cl | Cd | Cm | Cl/Cd
-20 | -0.7489 | 0.25151 | 0.0706 | -2.9776
-19.5 | -0.7315 | 0.24592 | 0.0654 | -2.9745
-19 | -0.7161 | 0.24074 | 0.06 | -2.9746
-18 | -0.6781 | 0.22441 | 0.053 | -3.0217
-17.5 | -0.6601 | 0.21773 | 0.0495 | -3.0317
-17 | -0.6424 | 0.21107 | 0.0456 | -3.0435
-16.5 | -0.6248 | 0.20425 | 0.0416 | -3.059
-16 | -0.6076 | 0.19756 | 0.0369 | -3.0755
-15.5 | -0.599 | 0.19296 | 0.0304 | -3.1043
-15 | -0.5887 | 0.18685 | 0.0253 | -3.1507
-14.5 | -0.5632 | 0.17521 | 0.0243 | -3.2144
-14 | -0.5455 | 0.16795 | 0.0217 | -3.248
-13.5 | -0.5303 | 0.16088 | 0.0184 | -3.2962
-13 | -0.5162 | 0.15363 | 0.0148 | -3.36
-12.5 | -0.5037 | 0.14631 | 0.0108 | -3.4427
-12 | -0.5001 | 0.13987 | 0.0039 | -3.5755
-11.5 | -0.4916 | 0.13237 | -0.0014 | -3.7138
-11 | -0.4835 | 0.12207 | -0.0042 | -3.9608
-10.5 | -0.4622 | 0.11544 | -0.0037 | -4.0038
-10 | -0.4524 | 0.10814 | -0.0073 | -4.1835
-9.5 | -0.4447 | 0.10061 | -0.0118 | -4.42
-9 | -0.4452 | 0.09259 | -0.021 | -4.8083
-8.5 | -0.4459 | 0.08371 | -0.0309 | -5.3267
-8 | -0.4479 | 0.07467 | -0.0397 | -5.9984
-7.5 | -0.4471 | 0.06325 | -0.0435 | -7.0688
-7 | -0.4085 | 0.05604 | -0.0501 | -7.2894
-6.5 | -0.3643 | 0.05021 | -0.0563 | -7.2555
-6 | -0.3469 | 0.04054 | -0.0557 | -8.557
-5.5 | -0.3082 | 0.03941 | -0.0526 | -7.8204
-5 | -0.2754 | 0.0311 | -0.0526 | -8.8553
-4.5 | -0.2316 | 0.02752 | -0.0513 | -8.4157
-4 | -0.1747 | 0.01915 | -0.0477 | -9.1227
-3.5 | -0.1217 | 0.0169 | -0.0463 | -7.2012
-3 | -0.0684 | 0.01504 | -0.0451 | -4.5479
-2.5 | -0.0174 | 0.01322 | -0.0439 | -1.3162
-2 | 0.0353 | 0.01217 | -0.0431 | 2.9006
-1.5 | 0.076 | 0.00917 | -0.0411 | 8.2879
-1 | 0.1165 | 0.00888 | -0.036 | 13.1194
-0.5 | 0.1675 | 0.00888 | -0.033 | 18.8626
0 | 0.2759 | 0.00892 | -0.043 | 30.9305
0.5 | 0.3461 | 0.00887 | -0.0466 | 39.0192
1 | 0.3892 | 0.00892 | -0.0448 | 43.6323
1.5 | 0.4355 | 0.00905 | -0.0432 | 48.1215
2 | 0.4852 | 0.00923 | -0.0422 | 52.5677
2.5 | 0.5375 | 0.00943 | -0.0416 | 56.9989
3 | 0.5911 | 0.00965 | -0.0412 | 61.2539
3.5 | 0.6453 | 0.0099 | -0.041 | 65.1818
4 | 0.6998 | 0.01017 | -0.0407 | 68.8102
4.5 | 0.7541 | 0.01041 | -0.0405 | 72.44
5 | 0.8073 | 0.01055 | -0.0399 | 76.5213
5.5 | 0.8591 | 0.01073 | -0.039 | 80.0652
6 | 0.9106 | 0.01113 | -0.0383 | 81.8149
6.5 | 0.9578 | 0.01199 | -0.0372 | 79.8832
7 | 0.9818 | 0.01552 | -0.0344 | 63.2603
7.5 | 1.011 | 0.01837 | -0.0315 | 55.0354
8 | 1.041 | 0.02073 | -0.0284 | 50.2171
8.5 | 1.0628 | 0.02369 | -0.0246 | 44.8628
9 | 1.0897 | 0.02594 | -0.0212 | 42.0085
9.5 | 1.1208 | 0.03019 | -0.0186 | 37.1249
10 | 1.15 | 0.03297 | -0.0158 | 34.8802
10.5 | 1.1759 | 0.03669 | -0.0135 | 32.0496
11 | 1.1949 | 0.0455 | -0.0114 | 26.2615
11.5 | 1.184 | 0.05091 | -0.0074 | 23.2567
12 | 1.1632 | 0.05884 | -0.0053 | 19.7689
14 | 0.9846 | 0.11414 | -0.0304 | 8.6262
14.5 | 0.9247 | 0.14326 | -0.0484 | 6.4547
15 | 0.8887 | 0.17459 | -0.0638 | 5.0902
15.5 | 0.9004 | 0.18251 | -0.0674 | 4.9334
16 | 0.9123 | 0.19109 | -0.0688 | 4.7742

## 21. Re 250k Mach 0.25 (1)
BIGFOIL.COM POLAR EXPORT
NACA63-410 a=0.2
NACA63-410 a=0.2 |  |  |  | Cl Max: | 1.046 | at alpha= | 7.5 | deg
JavaFoil+Calcfoil stall+Eppler ext transition |  |  |  | L/D Max: | 81.158 | at alpha= | 3.5 | deg
Re: | 250000 |  |  | Cd Min: | 0.00791 | at alpha= | -0.5 | deg
Mach: | 0.25 |  |  | Cl=0 at alpha= | -2.1078 | deg
|  |  |  | @ Cl=0.1, Cd= | 0.010263
|  |  |  | @ Cl=0.4, Cd= | 0.0081026
|  |  |  | @ Cl=0.6, Cd= | 0.0081297
alpha (deg) | Cl | Cd | Cm | Cl/Cd
-13.5 | -0.065 | 0.22328 | -0.01 | -0.291
-13 | -0.158 | 0.20234 | -0.01 | -0.781
-12.5 | -0.225 | 0.17201 | -0.01 | -1.311
-12 | -0.281 | 0.19399 | -0.009 | -1.448
-11.5 | -0.33 | 0.16617 | -0.01 | -1.985
-11 | -0.369 | 0.13926 | -0.009 | -2.648
-10.5 | -0.397 | 0.1168 | -0.01 | -3.395
-10 | -0.418 | 0.10084 | -0.01 | -4.146
-9.5 | -0.433 | 0.09239 | -0.01 | -4.683
-9 | -0.44 | 0.083 | -0.01 | -5.306
-8.5 | -0.441 | 0.07309 | -0.011 | -6.03
-8 | -0.434 | 0.06682 | -0.011 | -6.492
-7.5 | -0.42 | 0.06149 | -0.011 | -6.829
-7 | -0.4 | 0.05594 | -0.011 | -7.143
-6.5 | -0.373 | 0.0512 | -0.011 | -7.293
-6 | -0.342 | 0.04735 | -0.012 | -7.226
-5.5 | -0.307 | 0.04401 | -0.012 | -6.966
-5 | -0.267 | 0.04115 | -0.012 | -6.496
-4.5 | -0.225 | 0.03875 | -0.013 | -5.809
-4 | -0.18 | 0.03677 | -0.013 | -4.906
-3.5 | -0.134 | 0.03496 | -0.014 | -3.844
-3 | -0.087 | 0.03356 | -0.014 | -2.606
-2.5 | -0.04 | 0.03215 | -0.015 | -1.236
-2 | 0.011 | 0.011 | -0.034 | 0.973
-1.5 | 0.071 | 0.01052 | -0.034 | 6.765
-1 | 0.132 | 0.00998 | -0.035 | 13.226
-0.5 | 0.193 | 0.00791 | -0.035 | 24.381
0 | 0.253 | 0.00794 | -0.035 | 31.931
0.5 | 0.314 | 0.00795 | -0.036 | 39.475
1 | 0.374 | 0.00806 | -0.036 | 46.425
1.5 | 0.435 | 0.00816 | -0.037 | 53.258
2 | 0.495 | 0.00792 | -0.037 | 62.484
2.5 | 0.555 | 0.008 | -0.037 | 69.352
3 | 0.614 | 0.00817 | -0.038 | 75.226
3.5 | 0.674 | 0.0083 | -0.038 | 81.158
4 | 0.732 | 0.00976 | -0.039 | 74.963
4.5 | 0.788 | 0.01006 | -0.039 | 78.395
5 | 0.843 | 0.01054 | -0.039 | 79.96
5.5 | 0.895 | 0.01118 | -0.04 | 80.091
6 | 0.933 | 0.01625 | -0.039 | 57.414
6.5 | 0.975 | 0.01758 | -0.04 | 55.472
7 | 1.013 | 0.01872 | -0.04 | 54.111
7.5 | 1.046 | 0.01996 | -0.04 | 52.383
8 | 0.895 | 0.05295 | -0.019 | 16.897
8.5 | 0.908 | 0.05717 | -0.016 | 15.883
9 | 0.911 | 0.06293 | -0.015 | 14.472
9.5 | 0.903 | 0.06887 | -0.014 | 13.11
10 | 0.884 | 0.07459 | -0.013 | 11.85
10.5 | 0.853 | 0.08226 | -0.014 | 10.371
11 | 0.811 | 0.09193 | -0.013 | 8.817
11.5 | 0.757 | 0.10451 | -0.012 | 7.243
12 | 0.694 | 0.11532 | -0.012 | 6.016
12.5 | 0.622 | 0.12288 | -0.013 | 5.064

## 22. Re 250k Mach 0.25 (2)
BIGFOIL.COM POLAR EXPORT
NACA63-410 a=0.2
NACA63-410 a=0.2 |  |  |  | Cl Max: | 1.1553 | at alpha= | 10.5 | deg
XFOIL ncrit=9 |  |  |  | L/D Max: | 81.237 | at alpha= | 6 | deg
Re: | 250000 |  |  | Cd Min: | 0.19015 | at alpha= | 15.5 | deg
Mach: | 0.25 |  |  | Cl=0 at alpha= | -2.3392 | deg
|  |  |  | @ Cl=0.1, Cd= | 0.0097635
|  |  |  | @ Cl=0.4, Cd= | 0.0090849
|  |  |  | @ Cl=0.6, Cd= | 0.0098247
alpha (deg) | Cl | Cd | Cm | Cl/Cd
-11 | -0.4669 | 0.12489 | -0.0002 | -3.7385
-10.5 | -0.4532 | 0.11781 | -0.003 | -3.8469
-10 | -0.4431 | 0.11036 | -0.0071 | -4.015
-9.5 | -0.4377 | 0.10301 | -0.0137 | -4.2491
-9 | -0.435 | 0.09539 | -0.022 | -4.5602
-8.5 | -0.4306 | 0.08683 | -0.0298 | -4.9591
-8 | -0.428 | 0.07702 | -0.0306 | -5.557
-7.5 | -0.4219 | 0.06965 | -0.0364 | -6.0574
-7 | -0.3942 | 0.06007 | -0.0491 | -6.5623
-6 | -0.3493 | 0.04391 | -0.0561 | -7.9549
-5.5 | -0.3127 | 0.04167 | -0.0541 | -7.5042
-5 | -0.282 | 0.03307 | -0.0538 | -8.5274
-4.5 | -0.2383 | 0.029 | -0.0528 | -8.2172
-4 | -0.1812 | 0.02054 | -0.0495 | -8.8218
-3.5 | -0.1263 | 0.01772 | -0.0481 | -7.1275
-3 | -0.0707 | 0.01556 | -0.0468 | -4.5437
-2.5 | -0.0175 | 0.01357 | -0.0455 | -1.2896
-2 | 0.0369 | 0.01249 | -0.0446 | 2.9544
-1.5 | 0.0867 | 0.01018 | -0.0441 | 8.5167
-1 | 0.1231 | 0.00904 | -0.0381 | 13.6173
-0.5 | 0.1693 | 0.00902 | -0.0337 | 18.7694
0 | 0.2754 | 0.00909 | -0.0422 | 30.297
0.5 | 0.36 | 0.00903 | -0.0483 | 39.8671
1 | 0.4037 | 0.00909 | -0.0463 | 44.4114
1.5 | 0.4505 | 0.00922 | -0.0445 | 48.8612
2 | 0.5011 | 0.00941 | -0.0433 | 53.2519
2.5 | 0.5548 | 0.00962 | -0.0427 | 57.6715
3 | 0.61 | 0.00987 | -0.0422 | 61.8034
3.5 | 0.666 | 0.01013 | -0.0419 | 65.7453
4 | 0.7224 | 0.01041 | -0.0415 | 69.3948
4.5 | 0.7784 | 0.01067 | -0.0411 | 72.9522
5 | 0.8334 | 0.01081 | -0.0402 | 77.0953
5.5 | 0.8869 | 0.01104 | -0.0391 | 80.3351
6 | 0.9391 | 0.01156 | -0.038 | 81.237
6.5 | 0.9807 | 0.01314 | -0.036 | 74.6347
7 | 0.9971 | 0.01738 | -0.0319 | 57.3705
7.5 | 1.0227 | 0.02017 | -0.0281 | 50.704
8 | 1.0496 | 0.02251 | -0.0243 | 46.6282
8.5 | 1.0639 | 0.02571 | -0.0191 | 41.3808
9 | 1.088 | 0.02855 | -0.0157 | 38.1086
9.5 | 1.122 | 0.03331 | -0.0129 | 33.6836
10 | 1.1437 | 0.03718 | -0.0098 | 30.7612
10.5 | 1.1553 | 0.04204 | -0.0071 | 27.481
11 | 1.1524 | 0.04915 | -0.0048 | 23.4466
11.5 | 1.1306 | 0.05787 | -0.0039 | 19.5369
12 | 1.1055 | 0.06672 | -0.0052 | 16.5692
12.5 | 1.0762 | 0.07699 | -0.009 | 13.9784
13 | 1.0438 | 0.08916 | -0.0154 | 11.707
13.5 | 0.9867 | 0.10949 | -0.029 | 9.0118
14 | 0.9206 | 0.1405 | -0.0483 | 6.5523
14.5 | 0.9071 | 0.15662 | -0.0563 | 5.7917
15 | 0.8911 | 0.18106 | -0.0686 | 4.9216
15.5 | 0.9019 | 0.19015 | -0.0734 | 4.7431

## 23. Re 250k Mach 0.50 (1)
BIGFOIL.COM POLAR EXPORT
NACA63-410 a=0.2
NACA63-410 a=0.2 |  |  |  | Cl Max: | 1.154 | at alpha= | 20 | deg
JavaFoil+Calcfoil stall+Eppler ext transition |  |  |  | L/D Max: | 75.006 | at alpha= | 4.5 | deg
Re: | 250000 |  |  | Cd Min: | 0.00809 | at alpha= | 0.5 | deg
Mach: | 0.5 |  |  | Cl=0 at alpha= | -2.0926 | deg
|  |  |  | @ Cl=0.1, Cd= | 0.010374
|  |  |  | @ Cl=0.4, Cd= | 0.0081119
|  |  |  | @ Cl=0.6, Cd= | 0.0096264
alpha (deg) | Cl | Cd | Cm | Cl/Cd
-20 | -0.966 | 0.26192 | -0.015 | -3.688
-19.5 | -0.94 | 0.25217 | -0.015 | -3.726
-19 | -0.913 | 0.25299 | -0.015 | -3.61
-18.5 | -0.887 | 0.2317 | -0.015 | -3.828
-18 | -0.86 | 0.2396 | -0.015 | -3.591
-17.5 | -0.834 | 0.22168 | -0.015 | -3.763
-17 | -0.806 | 0.21564 | -0.014 | -3.736
-16.5 | -0.779 | 0.20926 | -0.014 | -3.721
-16 | -0.752 | 0.20349 | -0.014 | -3.696
-15.5 | -0.725 | 0.19897 | -0.015 | -3.646
-15 | -0.699 | 0.19573 | -0.015 | -3.57
-14.5 | -0.672 | 0.18306 | -0.015 | -3.671
-14 | -0.644 | 0.18111 | -0.014 | -3.554
-13.5 | -0.617 | 0.17503 | -0.014 | -3.524
-13 | -0.59 | 0.17166 | -0.014 | -3.436
-12.5 | -0.563 | 0.16813 | -0.014 | -3.349
-12 | -0.536 | 0.16482 | -0.014 | -3.253
-11.5 | -0.509 | 0.16136 | -0.015 | -3.156
-11 | -0.482 | 0.15077 | -0.014 | -3.198
-10.5 | -0.454 | 0.14531 | -0.014 | -3.127
-10 | -0.428 | 0.13687 | -0.014 | -3.123
-9.5 | -0.401 | 0.13412 | -0.014 | -2.986
-9 | -0.374 | 0.13176 | -0.014 | -2.835
-8.5 | -0.347 | 0.12937 | -0.014 | -2.679
-8 | -0.32 | 0.11628 | -0.014 | -2.748
-7.5 | -0.292 | 0.10619 | -0.013 | -2.75
-7 | -0.265 | 0.1876 | -0.013 | -1.413
-6.5 | -0.238 | 0.10186 | -0.013 | -2.337
-6 | -0.211 | 0.09682 | -0.014 | -2.18
-5.5 | -0.184 | 0.0671 | -0.012 | -2.741
-5 | -0.263 | 0.04914 | -0.013 | -5.354
-4.5 | -0.236 | 0.04315 | -0.014 | -5.481
-4 | -0.194 | 0.03935 | -0.014 | -4.938
-3.5 | -0.147 | 0.03675 | -0.014 | -3.997
-3 | -0.096 | 0.03467 | -0.015 | -2.78
-2.5 | -0.044 | 0.03283 | -0.016 | -1.341
-2 | 0.01 | 0.03148 | -0.018 | 0.304
-1.5 | 0.079 | 0.01042 | -0.038 | 7.62
-1 | 0.147 | 0.01027 | -0.039 | 14.337
-0.5 | 0.215 | 0.01022 | -0.039 | 21.086
0 | 0.283 | 0.00833 | -0.04 | 33.971
0.5 | 0.351 | 0.00809 | -0.04 | 43.326
1 | 0.418 | 0.00812 | -0.04 | 51.471
1.5 | 0.485 | 0.00821 | -0.041 | 59.079
2 | 0.552 | 0.00943 | -0.041 | 58.512
2.5 | 0.618 | 0.0097 | -0.042 | 63.742
3 | 0.683 | 0.01002 | -0.042 | 68.191
3.5 | 0.747 | 0.01044 | -0.042 | 71.567
4 | 0.809 | 0.01096 | -0.043 | 73.799
4.5 | 0.868 | 0.01157 | -0.043 | 75.006
5 | 0.923 | 0.01235 | -0.043 | 74.779
5.5 | 0.964 | 0.01836 | -0.043 | 52.539
6 | 1.004 | 0.01995 | -0.043 | 50.329
6.5 | 1.03 | 0.02186 | -0.044 | 47.096
7 | 0.866 | 0.05048 | -0.018 | 17.157
7.5 | 0.822 | 0.05755 | -0.015 | 14.29
8 | 0.535 | 0.10016 | -0.015 | 5.342
8.5 | 0.561 | 0.10733 | -0.015 | 5.227
9 | 0.587 | 0.11897 | -0.017 | 4.937
9.5 | 0.613 | 0.11692 | -0.018 | 5.245
10 | 0.64 | 0.12864 | -0.02 | 4.974
10.5 | 0.666 | 0.12986 | -0.02 | 5.126
11 | 0.691 | 0.13369 | -0.021 | 5.171
11.5 | 0.717 | 0.14934 | -0.021 | 4.801
12 | 0.744 | 0.15689 | -0.023 | 4.74
12.5 | 0.769 | 0.16088 | -0.024 | 4.781
13 | 0.794 | 0.16479 | -0.024 | 4.821
13.5 | 0.822 | 0.18954 | -0.026 | 4.334
14 | 0.847 | 0.19471 | -0.026 | 4.349
14.5 | 0.872 | 0.19306 | -0.026 | 4.517
15 | 0.898 | 0.20504 | -0.027 | 4.379
15.5 | 0.925 | 0.20552 | -0.029 | 4.499
16 | 0.95 | 0.28833 | -0.029 | 3.293
16.5 | 0.975 | 0.22684 | -0.03 | 4.298
17 | 1.002 | 0.24575 | -0.031 | 4.078
17.5 | 1.027 | 0.24339 | -0.032 | 4.219
18 | 1.052 | 0.24898 | -0.032 | 4.224
18.5 | 1.077 | 0.25351 | -0.033 | 4.248
19 | 1.105 | 0.263 | -0.034 | 4.2
19.5 | 1.129 | 0.26291 | -0.034 | 4.294
20 | 1.154 | 0.27564 | -0.035 | 4.185

## 24. Re 250k Mach 0.50 (2)
BIGFOIL.COM POLAR EXPORT
NACA63-410 a=0.2
NACA63-410 a=0.2 |  |  |  | Cl Max: | 1.1285 | at alpha= | 20 | deg
XFOIL ncrit=9 |  |  |  | L/D Max: | 78.7304 | at alpha= | 5.5 | deg
Re: | 250000 |  |  | Cd Min: | 0.29943 | at alpha= | 20 | deg
Mach: | 0.5 |  |  | Cl=0 at alpha= | -2.3595 | deg
|  |  |  | @ Cl=0.1, Cd= | 0.012878
|  |  |  | @ Cl=0.4, Cd= | 0.0098952
|  |  |  | @ Cl=0.6, Cd= | 0.010424
alpha (deg) | Cl | Cd | Cm | Cl/Cd
-20 | -0.8381 | 0.28268 | 0.0863 | -2.9648
-19.5 | -0.8127 | 0.27116 | 0.0827 | -2.9971
-19 | -0.7893 | 0.2628 | 0.0777 | -3.0034
-18.5 | -0.7657 | 0.25466 | 0.0725 | -3.0068
-18 | -0.7419 | 0.24648 | 0.0672 | -3.01
-17.5 | -0.7184 | 0.2383 | 0.062 | -3.0147
-17 | -0.6948 | 0.23058 | 0.0562 | -3.0133
-16.5 | -0.676 | 0.22519 | 0.0491 | -3.0019
-16 | -0.6511 | 0.21461 | 0.0449 | -3.0339
-15.5 | -0.6265 | 0.20529 | 0.0416 | -3.0518
-15 | -0.6035 | 0.19724 | 0.0371 | -3.0597
-14.5 | -0.581 | 0.18918 | 0.0323 | -3.0711
-14 | -0.5594 | 0.18123 | 0.0276 | -3.0867
-13.5 | -0.5414 | 0.17458 | 0.0213 | -3.1012
-13 | -0.5298 | 0.16876 | 0.0148 | -3.1394
-12.5 | -0.5146 | 0.16124 | 0.0093 | -3.1915
-12 | -0.4821 | 0.14872 | 0.0094 | -3.2417
-11.5 | -0.4625 | 0.14106 | 0.0058 | -3.2787
-11 | -0.4459 | 0.13348 | 0.0013 | -3.3406
-10.5 | -0.4403 | 0.12754 | -0.0067 | -3.4523
-10 | -0.4286 | 0.12001 | -0.0127 | -3.5714
-9.5 | -0.408 | 0.10952 | -0.0136 | -3.7253
-9 | -0.3884 | 0.10191 | -0.0155 | -3.8112
-8.5 | -0.374 | 0.09462 | -0.0198 | -3.9527
-8 | -0.3693 | 0.08765 | -0.0312 | -4.2133
-7.5 | -0.3598 | 0.0783 | -0.0372 | -4.5951
-7 | -0.3232 | 0.0697 | -0.0444 | -4.637
-6.5 | -0.3244 | 0.06272 | -0.0497 | -5.1722
-6 | -0.3343 | 0.05669 | -0.0583 | -5.897
-5.5 | -0.3164 | 0.04773 | -0.058 | -6.629
-4.5 | -0.253 | 0.03572 | -0.0588 | -7.0829
-4 | -0.2001 | 0.02684 | -0.0576 | -7.4553
-3.5 | -0.1445 | 0.02168 | -0.056 | -6.6651
-3 | -0.0816 | 0.01842 | -0.0543 | -4.43
-2.5 | -0.0172 | 0.01608 | -0.0527 | -1.0697
-2 | 0.044 | 0.01402 | -0.0512 | 3.1384
-1.5 | 0.1058 | 0.01276 | -0.05 | 8.2915
-1 | 0.1536 | 0.00995 | -0.0476 | 15.4372
-0.5 | 0.1999 | 0.00974 | -0.041 | 20.5236
0 | 0.2729 | 0.00985 | -0.0393 | 27.7056
0.5 | 0.3756 | 0.00989 | -0.0467 | 37.9778
1 | 0.4704 | 0.00991 | -0.0533 | 47.4672
1.5 | 0.5195 | 0.01006 | -0.0508 | 51.6402
2 | 0.573 | 0.01029 | -0.0487 | 55.6851
2.5 | 0.6316 | 0.01058 | -0.0473 | 59.6975
3 | 0.6939 | 0.01091 | -0.0463 | 63.6022
3.5 | 0.7574 | 0.01129 | -0.0454 | 67.0859
4 | 0.822 | 0.01167 | -0.0444 | 70.437
4.5 | 0.8861 | 0.01194 | -0.0428 | 74.2127
5 | 0.9472 | 0.01211 | -0.0404 | 78.2164
5.5 | 1.0046 | 0.01276 | -0.0376 | 78.7304
6 | 1.0313 | 0.01543 | -0.0322 | 66.8373
6.5 | 1.0287 | 0.01969 | -0.0249 | 52.2448
7 | 1.029 | 0.02342 | -0.0185 | 43.9368
7.5 | 1.032 | 0.02792 | -0.0142 | 36.9628
8 | 1.0485 | 0.03214 | -0.01 | 32.6229
8.5 | 1.0617 | 0.03727 | -0.0062 | 28.4867
9 | 1.0738 | 0.04331 | -0.0033 | 24.7934
9.5 | 1.0661 | 0.05118 | -0.0031 | 20.8304
10 | 1.0475 | 0.06048 | -0.0056 | 17.3198
10.5 | 1.0214 | 0.07174 | -0.0105 | 14.2375
11 | 0.9927 | 0.08476 | -0.0179 | 11.7119
11.5 | 0.9624 | 0.09987 | -0.0275 | 9.6365
12 | 0.9324 | 0.1172 | -0.0388 | 7.9556
12.5 | 0.9107 | 0.1353 | -0.0495 | 6.731
13 | 0.9035 | 0.15068 | -0.0581 | 5.9962
13.5 | 0.9038 | 0.16473 | -0.0659 | 5.4866
14 | 0.9113 | 0.17732 | -0.0727 | 5.1393
14.5 | 0.9223 | 0.1889 | -0.079 | 4.8825
15 | 0.7405 | 0.18048 | -0.0716 | 4.1029
15.5 | 0.9582 | 0.2122 | -0.0886 | 4.5156
16 | 0.9671 | 0.2227 | -0.098 | 4.3426
16.5 | 0.9873 | 0.23173 | -0.1027 | 4.2606
17 | 1.0173 | 0.24273 | -0.1035 | 4.1911
17.5 | 1.0275 | 0.25177 | -0.1129 | 4.0811
18 | 1.0445 | 0.26119 | -0.1208 | 3.999
18.5 | 1.0658 | 0.27006 | -0.1258 | 3.9465
19 | 1.0918 | 0.27987 | -0.1287 | 3.9011
19.5 | 1.1141 | 0.29188 | -0.1335 | 3.817
20 | 1.1285 | 0.29943 | -0.1423 | 3.7688

## 25. Re 500k Mach 0.00 (1)
BIGFOIL.COM POLAR EXPORT
NACA63-410 a=0.2
NACA63-410 a=0.2 |  |  |  | Cl Max: | 1.106 | at alpha= | 9 | deg
JavaFoil+Calcfoil stall+Eppler ext transition |  |  |  | L/D Max: | 120.098 | at alpha= | 5.5 | deg
Re: | 500000 |  |  | Cd Min: | 0.00622 | at alpha= | 0 | deg
Mach: | 0 |  |  | Cl=0 at alpha= | -2.0862 | deg
|  |  |  | @ Cl=0.1, Cd= | 0.0089971
|  |  |  | @ Cl=0.4, Cd= | 0.0063255
|  |  |  | @ Cl=0.6, Cd= | 0.0066398
alpha (deg) | Cl | Cd | Cm | Cl/Cd
-16 | -0.371 | 0.17687 | -0.009 | -2.097
-15.5 | -0.39 | 0.17436 | -0.009 | -2.234
-15 | -0.408 | 0.15977 | -0.009 | -2.555
-14.5 | -0.427 | 0.14589 | -0.009 | -2.927
-14 | -0.445 | 0.13606 | -0.009 | -3.273
-13.5 | -0.463 | 0.12898 | -0.009 | -3.59
-13 | -0.48 | 0.1176 | -0.009 | -4.078
-12.5 | -0.495 | 0.11191 | -0.009 | -4.42
-12 | -0.508 | 0.10599 | -0.009 | -4.788
-11.5 | -0.518 | 0.09628 | -0.01 | -5.379
-11 | -0.523 | 0.09103 | -0.01 | -5.744
-10.5 | -0.522 | 0.08212 | -0.01 | -6.35
-10 | -0.517 | 0.07789 | -0.011 | -6.636
-9.5 | -0.508 | 0.07067 | -0.011 | -7.193
-9 | -0.496 | 0.06543 | -0.011 | -7.579
-8.5 | -0.479 | 0.06013 | -0.011 | -7.972
-8 | -0.459 | 0.05608 | -0.011 | -8.182
-7.5 | -0.434 | 0.05272 | -0.011 | -8.239
-7 | -0.406 | 0.04898 | -0.011 | -8.291
-6.5 | -0.374 | 0.0461 | -0.011 | -8.121
-6 | -0.34 | 0.04294 | -0.012 | -7.907
-5.5 | -0.302 | 0.04036 | -0.012 | -7.482
-5 | -0.262 | 0.03819 | -0.013 | -6.858
-4.5 | -0.22 | 0.03621 | -0.013 | -6.067
-4 | -0.176 | 0.03441 | -0.014 | -5.111
-3.5 | -0.131 | 0.03256 | -0.015 | -4.026
-3 | -0.106 | 0.00955 | -0.032 | -11.055
-2.5 | -0.048 | 0.00938 | -0.032 | -5.106
-2 | 0.01 | 0.00927 | -0.033 | 1.118
-1.5 | 0.069 | 0.00916 | -0.033 | 7.531
-1 | 0.128 | 0.00885 | -0.034 | 14.435
-0.5 | 0.187 | 0.00645 | -0.034 | 28.945
0 | 0.245 | 0.00622 | -0.034 | 39.463
0.5 | 0.304 | 0.00626 | -0.035 | 48.568
1 | 0.363 | 0.0063 | -0.035 | 57.537
1.5 | 0.421 | 0.00634 | -0.035 | 66.44
2 | 0.479 | 0.00642 | -0.036 | 74.616
2.5 | 0.538 | 0.00653 | -0.036 | 82.386
3 | 0.596 | 0.00663 | -0.037 | 89.824
3.5 | 0.653 | 0.00677 | -0.037 | 96.485
4 | 0.71 | 0.00658 | -0.037 | 108
4.5 | 0.766 | 0.00675 | -0.038 | 113.484
5 | 0.821 | 0.00697 | -0.038 | 117.681
5.5 | 0.874 | 0.00728 | -0.039 | 120.098
6 | 0.916 | 0.01322 | -0.039 | 69.273
6.5 | 0.96 | 0.01401 | -0.039 | 68.526
7 | 1.001 | 0.01486 | -0.039 | 67.355
7.5 | 1.037 | 0.01581 | -0.039 | 65.612
8 | 1.069 | 0.01691 | -0.04 | 63.244
8.5 | 1.093 | 0.01826 | -0.04 | 59.853
9 | 1.106 | 0.0196 | -0.04 | 56.427
9.5 | 0.93 | 0.06133 | -0.019 | 15.17
10 | 0.932 | 0.06551 | -0.018 | 14.234
10.5 | 0.928 | 0.07055 | -0.017 | 13.152
11 | 0.917 | 0.07688 | -0.016 | 11.935
11.5 | 0.902 | 0.0834 | -0.016 | 10.81
12 | 0.881 | 0.08725 | -0.016 | 10.092
12.5 | 0.855 | 0.09433 | -0.015 | 9.063
13 | 0.826 | 0.10221 | -0.014 | 8.077
13.5 | 0.794 | 0.10949 | -0.014 | 7.249
14 | 0.76 | 0.11517 | -0.014 | 6.598

## 26. Re 500k Mach 0.00 (2)
BIGFOIL.COM POLAR EXPORT
NACA63-410 a=0.2
NACA63-410 a=0.2 |  |  |  | Cl Max: | 1.2405 | at alpha= | 12.5 | deg
XFOIL ncrit=9 |  |  |  | L/D Max: | 102.1 | at alpha= | 5.5 | deg
Re: | 500000 |  |  | Cd Min: | 0.21505 | at alpha= | 17.5 | deg
Mach: | 0 |  |  | Cl=0 at alpha= | -2.222 | deg
|  |  |  | @ Cl=0.1, Cd= | 0.0079301
|  |  |  | @ Cl=0.4, Cd= | 0.0064719
|  |  |  | @ Cl=0.6, Cd= | 0.007004
alpha (deg) | Cl | Cd | Cm | Cl/Cd
-9 | -0.465 | 0.08418 | -0.0222 | -5.5239
-8.5 | -0.4672 | 0.07575 | -0.0274 | -6.1677
-8 | -0.4607 | 0.06648 | -0.0381 | -6.9299
-7.5 | -0.4509 | 0.05885 | -0.0423 | -7.6619
-7 | -0.4378 | 0.05148 | -0.0438 | -8.5043
-6.5 | -0.4039 | 0.04442 | -0.044 | -9.0928
-6 | -0.3849 | 0.0331 | -0.0444 | -11.6284
-5.5 | -0.3419 | 0.02997 | -0.0442 | -11.4081
-5 | -0.2964 | 0.02101 | -0.0417 | -14.1076
-4.5 | -0.2446 | 0.01765 | -0.0409 | -13.8584
-4 | -0.1919 | 0.01434 | -0.0402 | -13.3821
-3.5 | -0.139 | 0.01231 | -0.0396 | -11.2916
-3 | -0.0848 | 0.01138 | -0.0393 | -7.4517
-2.5 | -0.0303 | 0.01057 | -0.0389 | -2.8666
-2 | 0.0242 | 0.00965 | -0.0387 | 2.5078
-1.5 | 0.0794 | 0.00894 | -0.0387 | 8.8814
-1 | 0.1255 | 0.00668 | -0.0379 | 18.7874
-0.5 | 0.1763 | 0.00647 | -0.0363 | 27.2488
0 | 0.2237 | 0.00638 | -0.0337 | 35.0627
0.5 | 0.2764 | 0.00637 | -0.0321 | 43.3909
1 | 0.3495 | 0.00642 | -0.0359 | 54.4393
1.5 | 0.4273 | 0.0065 | -0.0408 | 65.7385
2 | 0.4783 | 0.00662 | -0.0403 | 72.2508
2.5 | 0.5302 | 0.00678 | -0.0398 | 78.2006
3 | 0.5844 | 0.00695 | -0.0396 | 84.0863
3.5 | 0.6393 | 0.00714 | -0.0397 | 89.5378
4 | 0.6942 | 0.00735 | -0.0397 | 94.449
4.5 | 0.7487 | 0.00759 | -0.0396 | 98.643
5 | 0.8024 | 0.00792 | -0.0395 | 101.3131
5.5 | 0.8556 | 0.00838 | -0.0394 | 102.1002
6 | 0.9059 | 0.00922 | -0.0391 | 98.2538
6.5 | 0.9484 | 0.01108 | -0.0381 | 85.5957
7 | 0.9835 | 0.01375 | -0.0363 | 71.5273
7.5 | 1.0275 | 0.01514 | -0.0351 | 67.8666
8 | 1.0661 | 0.0169 | -0.0332 | 63.0828
8.5 | 1.1063 | 0.01823 | -0.0316 | 60.6857
9 | 1.1329 | 0.02058 | -0.0283 | 55.0486
9.5 | 1.1659 | 0.02202 | -0.026 | 52.9473
10 | 1.1686 | 0.02549 | -0.0202 | 45.8454
10.5 | 1.1908 | 0.02776 | -0.0173 | 42.8963
11 | 1.2094 | 0.03065 | -0.0147 | 39.4584
11.5 | 1.2262 | 0.0335 | -0.0128 | 36.603
12 | 1.2318 | 0.03893 | -0.0102 | 31.6414
12.5 | 1.2405 | 0.04321 | -0.009 | 28.7086
13 | 1.2384 | 0.0494 | -0.0081 | 25.0688
13.5 | 1.2279 | 0.05671 | -0.0085 | 21.6523
14 | 1.2047 | 0.06638 | -0.0107 | 18.1485
14.5 | 1.1802 | 0.07696 | -0.0149 | 15.3352
15 | 1.1368 | 0.09267 | -0.0227 | 12.2672
15.5 | 1.0926 | 0.11099 | -0.0335 | 9.8441
16 | 1.0427 | 0.13376 | -0.0478 | 7.7953
16.5 | 0.9173 | 0.19783 | -0.0784 | 4.6368
17 | 0.9271 | 0.20743 | -0.0838 | 4.4695
17.5 | 0.9402 | 0.21505 | -0.0881 | 4.372

## 27. Re 500k Mach 0.10 (1)
BIGFOIL.COM POLAR EXPORT
NACA63-410 a=0.2
NACA63-410 a=0.2 |  |  |  | Cl Max: | 1.104 | at alpha= | 9 | deg
JavaFoil+Calcfoil stall+Eppler ext transition |  |  |  | L/D Max: | 120.568 | at alpha= | 5.5 | deg
Re: | 500000 |  |  | Cd Min: | 0.00628 | at alpha= | 0 | deg
Mach: | 0.1 |  |  | Cl=0 at alpha= | -2.0862 | deg
|  |  |  | @ Cl=0.1, Cd= | 0.0090019
|  |  |  | @ Cl=0.4, Cd= | 0.0063671
|  |  |  | @ Cl=0.6, Cd= | 0.0066719
alpha (deg) | Cl | Cd | Cm | Cl/Cd
-15.5 | -0.346 | 0.17654 | -0.009 | -1.962
-15 | -0.368 | 0.163 | -0.009 | -2.255
-14.5 | -0.389 | 0.15453 | -0.01 | -2.517
-14 | -0.41 | 0.14597 | -0.01 | -2.81
-13.5 | -0.431 | 0.1319 | -0.009 | -3.267
-13 | -0.451 | 0.12543 | -0.009 | -3.594
-12.5 | -0.469 | 0.11512 | -0.009 | -4.075
-12 | -0.485 | 0.10582 | -0.009 | -4.587
-11.5 | -0.499 | 0.10026 | -0.01 | -4.979
-11 | -0.507 | 0.09206 | -0.01 | -5.511
-10.5 | -0.509 | 0.08601 | -0.01 | -5.916
-10 | -0.507 | 0.07778 | -0.01 | -6.516
-9.5 | -0.501 | 0.07283 | -0.011 | -6.873
-9 | -0.49 | 0.0668 | -0.011 | -7.339
-8.5 | -0.476 | 0.06078 | -0.011 | -7.823
-8 | -0.456 | 0.05639 | -0.011 | -8.095
-7.5 | -0.433 | 0.053 | -0.011 | -8.173
-7 | -0.406 | 0.04905 | -0.011 | -8.272
-6.5 | -0.375 | 0.04632 | -0.012 | -8.088
-6 | -0.34 | 0.04311 | -0.012 | -7.892
-5.5 | -0.303 | 0.04061 | -0.012 | -7.457
-5 | -0.263 | 0.03836 | -0.013 | -6.851
-4.5 | -0.221 | 0.03639 | -0.013 | -6.062
-4 | -0.177 | 0.03447 | -0.014 | -5.124
-3.5 | -0.132 | 0.03271 | -0.015 | -4.022
-3 | -0.106 | 0.00956 | -0.032 | -11.095
-2.5 | -0.048 | 0.00947 | -0.033 | -5.082
-2 | 0.01 | 0.00932 | -0.033 | 1.118
-1.5 | 0.069 | 0.00917 | -0.033 | 7.556
-1 | 0.128 | 0.00885 | -0.034 | 14.522
-0.5 | 0.188 | 0.00645 | -0.034 | 29.104
0 | 0.247 | 0.00628 | -0.034 | 39.302
0.5 | 0.306 | 0.0063 | -0.035 | 48.514
1 | 0.364 | 0.0063 | -0.035 | 57.868
1.5 | 0.423 | 0.00641 | -0.036 | 66.031
2 | 0.482 | 0.00642 | -0.036 | 75.027
2.5 | 0.54 | 0.00652 | -0.036 | 82.812
3 | 0.599 | 0.00667 | -0.037 | 89.792
3.5 | 0.657 | 0.00678 | -0.037 | 96.893
4 | 0.714 | 0.00658 | -0.038 | 108.436
4.5 | 0.77 | 0.00682 | -0.038 | 112.869
5 | 0.825 | 0.00697 | -0.038 | 118.361
5.5 | 0.878 | 0.00728 | -0.039 | 120.568
6 | 0.92 | 0.01331 | -0.039 | 69.067
6.5 | 0.963 | 0.01412 | -0.039 | 68.221
7 | 1.004 | 0.01499 | -0.039 | 66.979
7.5 | 1.04 | 0.01597 | -0.04 | 65.124
8 | 1.071 | 0.0171 | -0.04 | 62.658
8.5 | 1.093 | 0.01846 | -0.04 | 59.226
9 | 1.104 | 0.0197 | -0.04 | 56.031
9.5 | 0.928 | 0.06158 | -0.018 | 15.064
10 | 0.928 | 0.06563 | -0.018 | 14.137
10.5 | 0.92 | 0.07128 | -0.016 | 12.908
11 | 0.907 | 0.07746 | -0.016 | 11.704
11.5 | 0.887 | 0.08359 | -0.016 | 10.608
12 | 0.861 | 0.08934 | -0.015 | 9.639
12.5 | 0.831 | 0.09524 | -0.014 | 8.728
13 | 0.797 | 0.10633 | -0.014 | 7.5
13.5 | 0.761 | 0.11207 | -0.014 | 6.789
14 | 0.723 | 0.11665 | -0.014 | 6.194

## 28. Re 500k Mach 0.10 (2)
BIGFOIL.COM POLAR EXPORT
NACA63-410 a=0.2
NACA63-410 a=0.2 |  |  |  | Cl Max: | 1.23 | at alpha= | 12.5 | deg
XFOIL ncrit=9 |  |  |  | L/D Max: | 102.112 | at alpha= | 5.5 | deg
Re: | 500000 |  |  | Cd Min: | 0.22783 | at alpha= | -20 | deg
Mach: | 0.1 |  |  | Cl=0 at alpha= | -2.2221 | deg
|  |  |  | @ Cl=0.1, Cd= | 0.0080343
|  |  |  | @ Cl=0.4, Cd= | 0.0064943
|  |  |  | @ Cl=0.6, Cd= | 0.0070138
alpha (deg) | Cl | Cd | Cm | Cl/Cd
-20 | -0.5726 | 0.22783 | 0.0616 | -2.5133
-19.5 | -0.5599 | 0.22143 | 0.0579 | -2.5286
-19 | -0.5471 | 0.21505 | 0.0541 | -2.5441
-18.5 | -0.5343 | 0.20867 | 0.0503 | -2.5605
-18 | -0.5223 | 0.2025 | 0.0463 | -2.5793
-17.5 | -0.5119 | 0.19652 | 0.0418 | -2.6048
-17 | -0.5022 | 0.19074 | 0.0376 | -2.6329
-16.5 | -0.4864 | 0.18325 | 0.0351 | -2.6543
-16 | -0.4731 | 0.17774 | 0.0319 | -2.6618
-15.5 | -0.4609 | 0.17216 | 0.0284 | -2.6772
-15 | -0.4491 | 0.16642 | 0.0247 | -2.6986
-14.5 | -0.443 | 0.16126 | 0.0199 | -2.7471
-14 | -0.4392 | 0.15635 | 0.0156 | -2.8091
-13.5 | -0.4351 | 0.15138 | 0.0119 | -2.8742
-13 | -0.4234 | 0.14333 | 0.0096 | -2.954
-12.5 | -0.4095 | 0.1372 | 0.0073 | -2.9847
-12 | -0.4997 | 0.13498 | 0.0069 | -3.702
-11.5 | -0.4859 | 0.12814 | 0.004 | -3.7919
-11 | -0.4749 | 0.12081 | 0.0005 | -3.931
-10.5 | -0.466 | 0.11297 | -0.0035 | -4.125
-10 | -0.4614 | 0.10441 | -0.0104 | -4.4191
-9.5 | -0.3834 | 0.08705 | -0.0158 | -4.4044
-9 | -0.4632 | 0.08481 | -0.0213 | -5.4616
-8.5 | -0.4588 | 0.07765 | -0.0252 | -5.9086
-8 | -0.4561 | 0.06843 | -0.0357 | -6.6652
-7.5 | -0.4469 | 0.06009 | -0.0417 | -7.4372
-7 | -0.436 | 0.05246 | -0.0437 | -8.3111
-6.5 | -0.4033 | 0.04515 | -0.0443 | -8.9324
-6 | -0.3854 | 0.03376 | -0.0447 | -11.4159
-5 | -0.2983 | 0.02122 | -0.0422 | -14.0575
-4.5 | -0.246 | 0.01796 | -0.0413 | -13.6971
-4 | -0.193 | 0.01459 | -0.0405 | -13.2282
-3.5 | -0.1398 | 0.01243 | -0.0399 | -11.247
-3 | -0.0853 | 0.01146 | -0.0395 | -7.4433
-2.5 | -0.0304 | 0.01061 | -0.0392 | -2.8652
-2 | 0.0243 | 0.00969 | -0.0389 | 2.5077
-1.5 | 0.08 | 0.00903 | -0.0389 | 8.8594
-1 | 0.1264 | 0.00672 | -0.0382 | 18.8095
-0.5 | 0.1776 | 0.0065 | -0.0366 | 27.3231
0 | 0.2254 | 0.00641 | -0.034 | 35.1638
0.5 | 0.2775 | 0.00639 | -0.0322 | 43.4272
1 | 0.3503 | 0.00645 | -0.0358 | 54.3101
1.5 | 0.4288 | 0.00652 | -0.0408 | 65.7669
2 | 0.4814 | 0.00663 | -0.0406 | 72.6094
2.5 | 0.5335 | 0.00679 | -0.04 | 78.5714
3 | 0.5879 | 0.00697 | -0.0398 | 84.3472
3.5 | 0.6431 | 0.00717 | -0.0398 | 89.6932
4 | 0.6984 | 0.00739 | -0.0398 | 94.5061
4.5 | 0.7531 | 0.00763 | -0.0397 | 98.7025
5 | 0.8072 | 0.00797 | -0.0396 | 101.2798
5.5 | 0.8608 | 0.00843 | -0.0395 | 102.1115
6 | 0.911 | 0.00932 | -0.039 | 97.7468
6.5 | 0.9522 | 0.01139 | -0.0379 | 83.5996
7 | 0.9886 | 0.01389 | -0.0361 | 71.1735
7.5 | 1.0324 | 0.01531 | -0.0348 | 67.4331
8 | 1.0706 | 0.0171 | -0.0327 | 62.6082
8.5 | 1.1093 | 0.01857 | -0.0308 | 59.7361
9 | 1.1352 | 0.02091 | -0.0274 | 54.2898
9.5 | 1.1641 | 0.02247 | -0.0243 | 51.8069
10 | 1.1664 | 0.02618 | -0.0188 | 44.5531
10.5 | 1.1885 | 0.0286 | -0.016 | 41.5559
11 | 1.2067 | 0.03169 | -0.0135 | 38.0783
11.5 | 1.2216 | 0.03488 | -0.0116 | 35.0229
12 | 1.2254 | 0.04057 | -0.0092 | 30.2046
12.5 | 1.23 | 0.04552 | -0.0081 | 27.0211
13 | 1.2221 | 0.05256 | -0.0077 | 23.2515
13.5 | 1.2055 | 0.06094 | -0.009 | 19.7818
14 | 1.1769 | 0.07182 | -0.0124 | 16.3868
14.5 | 1.1464 | 0.08429 | -0.0183 | 13.6007
15 | 1.1043 | 0.10092 | -0.0275 | 10.9423
15.5 | 1.0616 | 0.1203 | -0.0394 | 8.8246
16 | 1.013 | 0.14452 | -0.0545 | 7.0094
16.5 | 0.9185 | 0.19911 | -0.0793 | 4.613
17 | 0.9285 | 0.20879 | -0.0848 | 4.4471
17.5 | 0.9418 | 0.21652 | -0.0892 | 4.3497

## 29. Re 500k Mach 0.25 (1)
BIGFOIL.COM POLAR EXPORT
NACA63-410 a=0.2
NACA63-410 a=0.2 |  |  |  | Cl Max: | 1.091 | at alpha= | 8.5 | deg
JavaFoil+Calcfoil stall+Eppler ext transition |  |  |  | L/D Max: | 118.081 | at alpha= | 5 | deg
Re: | 500000 |  |  | Cd Min: | 0.00631 | at alpha= | -0.5 | deg
Mach: | 0.25 |  |  | Cl=0 at alpha= | -2.0917 | deg
|  |  |  | @ Cl=0.1, Cd= | 0.0091046
|  |  |  | @ Cl=0.4, Cd= | 0.0064213
|  |  |  | @ Cl=0.6, Cd= | 0.12447
alpha (deg) | Cl | Cd | Cm | Cl/Cd
-14 | -0.068 | 0.12936 | -0.011 | -0.524
-13.5 | -0.065 | 0.12787 | -0.011 | -0.508
-13 | -0.158 | 0.16646 | -0.011 | -0.95
-12.5 | -0.226 | 0.1502 | -0.011 | -1.503
-12 | -0.281 | 0.13055 | -0.01 | -2.153
-11.5 | -0.33 | 0.1194 | -0.01 | -2.764
-11 | -0.369 | 0.10643 | -0.01 | -3.466
-10.5 | -0.397 | 0.09659 | -0.01 | -4.107
-10 | -0.418 | 0.0879 | -0.01 | -4.758
-9.5 | -0.433 | 0.08082 | -0.01 | -5.356
-9 | -0.441 | 0.07453 | -0.011 | -5.911
-8.5 | -0.441 | 0.06584 | -0.011 | -6.696
-8 | -0.434 | 0.0597 | -0.011 | -7.269
-7.5 | -0.42 | 0.05537 | -0.012 | -7.586
-7 | -0.4 | 0.05123 | -0.012 | -7.803
-6.5 | -0.373 | 0.04752 | -0.012 | -7.859
-6 | -0.342 | 0.04407 | -0.012 | -7.765
-5.5 | -0.307 | 0.04125 | -0.012 | -7.433
-5 | -0.267 | 0.03874 | -0.013 | -6.902
-4.5 | -0.225 | 0.03663 | -0.013 | -6.148
-4 | -0.181 | 0.03477 | -0.014 | -5.192
-3.5 | -0.135 | 0.03299 | -0.015 | -4.082
-3 | -0.109 | 0.00962 | -0.033 | -11.317
-2.5 | -0.049 | 0.00955 | -0.034 | -5.173
-2 | 0.011 | 0.00941 | -0.034 | 1.137
-1.5 | 0.071 | 0.00929 | -0.034 | 7.667
-1 | 0.132 | 0.0089 | -0.035 | 14.835
-0.5 | 0.193 | 0.00631 | -0.035 | 30.566
0 | 0.253 | 0.00632 | -0.035 | 40.118
0.5 | 0.314 | 0.00634 | -0.036 | 49.491
1 | 0.374 | 0.0064 | -0.036 | 58.481
1.5 | 0.435 | 0.00645 | -0.037 | 67.371
2 | 0.495 | 0.00654 | -0.037 | 75.664
2.5 | 0.555 | 0.00666 | -0.037 | 83.398
3 | 0.615 | 0.0068 | -0.038 | 90.448
3.5 | 0.675 | 0.00657 | -0.038 | 102.635
4 | 0.733 | 0.00674 | -0.039 | 108.731
4.5 | 0.79 | 0.00697 | -0.039 | 113.369
5 | 0.846 | 0.00716 | -0.039 | 118.081
5.5 | 0.9 | 0.00884 | -0.04 | 101.789
6 | 0.939 | 0.0139 | -0.04 | 67.529
6.5 | 0.981 | 0.0148 | -0.04 | 66.335
7 | 1.02 | 0.0158 | -0.04 | 64.545
7.5 | 1.052 | 0.01694 | -0.041 | 62.127
8 | 1.078 | 0.01828 | -0.041 | 58.991
8.5 | 1.091 | 0.01984 | -0.041 | 55.01
9 | 0.913 | 0.05923 | -0.018 | 15.408
9.5 | 0.904 | 0.06381 | -0.017 | 14.168
10 | 0.884 | 0.0689 | -0.015 | 12.836
10.5 | 0.854 | 0.07494 | -0.015 | 11.391
11 | 0.811 | 0.08523 | -0.014 | 9.514
11.5 | 0.757 | 0.09261 | -0.013 | 8.176
12 | 0.694 | 0.10085 | -0.014 | 6.881
12.5 | 0.622 | 0.10789 | -0.014 | 5.769
13 | 0.544 | 0.12428 | -0.015 | 4.377
13.5 | 0.46 | 0.12447 | -0.016 | 3.696

## 30. Re 500k Mach 0.25 (2)
BIGFOIL.COM POLAR EXPORT
NACA63-410 a=0.2
NACA63-410 a=0.2 |  |  |  | Cl Max: | 1.1887 | at alpha= | 11.5 | deg
XFOIL ncrit=9 |  |  |  | L/D Max: | 101.72 | at alpha= | 5 | deg
Re: | 500000 |  |  | Cd Min: | 0.25568 | at alpha= | -20 | deg
Mach: | 0.25 |  |  | Cl=0 at alpha= | -2.2261 | deg
|  |  |  | @ Cl=0.1, Cd= | 0.0084753
|  |  |  | @ Cl=0.4, Cd= | 0.0065831
|  |  |  | @ Cl=0.6, Cd= | 0.0070933
alpha (deg) | Cl | Cd | Cm | Cl/Cd
-20 | -0.767 | 0.25568 | 0.0751 | -2.9998
-19.5 | -0.748 | 0.24907 | 0.0707 | -3.0032
-19 | -0.729 | 0.2423 | 0.0662 | -3.0087
-18.5 | -0.7099 | 0.23539 | 0.0618 | -3.0158
-18 | -0.6904 | 0.22826 | 0.0573 | -3.0246
-17.5 | -0.6715 | 0.22119 | 0.0525 | -3.0359
-17 | -0.6546 | 0.21425 | 0.0473 | -3.0553
-16 | -0.6183 | 0.19842 | 0.0393 | -3.1161
-15.5 | -0.5997 | 0.19157 | 0.0361 | -3.1304
-15 | -0.5819 | 0.18447 | 0.0321 | -3.1544
-14.5 | -0.5644 | 0.17708 | 0.028 | -3.1873
-14 | -0.5501 | 0.16973 | 0.0226 | -3.241
-13.5 | -0.5389 | 0.16235 | 0.0176 | -3.3194
-13 | -0.5259 | 0.15452 | 0.0132 | -3.4034
-12.5 | -0.5117 | 0.14513 | 0.0102 | -3.5258
-12 | -0.4935 | 0.13799 | 0.0083 | -3.5763
-11.5 | -0.4796 | 0.13081 | 0.005 | -3.6664
-11 | -0.4676 | 0.12333 | 0.0013 | -3.7915
-10.5 | -0.4608 | 0.11512 | -0.0046 | -4.0028
-10 | -0.4521 | 0.107 | -0.0099 | -4.2252
-9 | -0.4406 | 0.09011 | -0.0169 | -4.8896
-8.5 | -0.4315 | 0.08317 | -0.0206 | -5.1882
-8 | -0.4266 | 0.07547 | -0.0261 | -5.6526
-7.5 | -0.4241 | 0.06567 | -0.0379 | -6.458
-7 | -0.422 | 0.05671 | -0.0431 | -7.4414
-6.5 | -0.3989 | 0.0489 | -0.0453 | -8.1575
-6 | -0.3865 | 0.0376 | -0.0464 | -10.2793
-5.5 | -0.347 | 0.03375 | -0.0464 | -10.2815
-5 | -0.2947 | 0.03096 | -0.0449 | -9.5187
-4.5 | -0.2526 | 0.01989 | -0.0433 | -12.6998
-4 | -0.1987 | 0.01595 | -0.0424 | -12.4577
-3.5 | -0.1437 | 0.01308 | -0.0417 | -10.9862
-3 | -0.0874 | 0.01188 | -0.0412 | -7.3569
-2.5 | -0.0309 | 0.01084 | -0.0406 | -2.8506
-2 | 0.0255 | 0.00985 | -0.0403 | 2.5888
-1.5 | 0.0833 | 0.0093 | -0.0402 | 8.957
-1 | 0.1319 | 0.0069 | -0.0397 | 19.1159
-0.5 | 0.1846 | 0.00661 | -0.038 | 27.9274
0 | 0.2349 | 0.00652 | -0.0356 | 36.0276
0.5 | 0.2838 | 0.00649 | -0.0326 | 43.7288
1 | 0.3571 | 0.00654 | -0.0358 | 54.6024
1.5 | 0.4367 | 0.00662 | -0.0406 | 65.9668
2 | 0.4983 | 0.00674 | -0.0419 | 73.9318
2.5 | 0.5512 | 0.00691 | -0.0411 | 79.7685
3 | 0.6071 | 0.00712 | -0.0408 | 85.2669
3.5 | 0.6641 | 0.00734 | -0.0407 | 90.4768
4 | 0.7215 | 0.00755 | -0.0407 | 95.5629
4.5 | 0.7782 | 0.00782 | -0.0404 | 99.5141
5 | 0.8341 | 0.0082 | -0.0401 | 101.7195
5.5 | 0.8889 | 0.00878 | -0.0397 | 101.2415
6 | 0.9383 | 0.01001 | -0.0388 | 93.7363
6.5 | 0.9727 | 0.01294 | -0.0367 | 75.17
7 | 1.0129 | 0.01498 | -0.0345 | 67.6168
7.5 | 1.0549 | 0.01656 | -0.0324 | 63.7017
8 | 1.0906 | 0.01842 | -0.0295 | 59.2074
8.5 | 1.1108 | 0.02101 | -0.0249 | 52.8701
9 | 1.1309 | 0.02314 | -0.0204 | 48.8721
9.5 | 1.15 | 0.02569 | -0.0169 | 44.7645
10 | 1.1583 | 0.02999 | -0.0129 | 38.6229
10.5 | 1.1749 | 0.03396 | -0.01 | 34.5966
11 | 1.1854 | 0.03859 | -0.0077 | 30.7178
11.5 | 1.1887 | 0.04358 | -0.0067 | 27.2763
12 | 1.1728 | 0.05171 | -0.0064 | 22.6803
12.5 | 1.1527 | 0.06066 | -0.0082 | 19.0026
13 | 1.1254 | 0.07167 | -0.0122 | 15.7025
13.5 | 1.0956 | 0.08452 | -0.0187 | 12.9626
14 | 1.0623 | 0.09974 | -0.0275 | 10.6507
14.5 | 1.0291 | 0.11714 | -0.0384 | 8.7852
15.5 | 0.9247 | 0.17652 | -0.0701 | 5.2385
16 | 0.9262 | 0.18899 | -0.0766 | 4.9008
16.5 | 0.9283 | 0.20397 | -0.0829 | 4.5512

## 31. Re 500k Mach 0.50 (1)
BIGFOIL.COM POLAR EXPORT
NACA63-410 a=0.2
NACA63-410 a=0.2 |  |  |  | Cl Max: | 1.154 | at alpha= | 20 | deg
JavaFoil+Calcfoil stall+Eppler ext transition |  |  |  | L/D Max: | 98.756 | at alpha= | 3 | deg
Re: | 500000 |  |  | Cd Min: | 0.00661 | at alpha= | 0 | deg
Mach: | 0.5 |  |  | Cl=0 at alpha= | -2.1071 | deg
|  |  |  | @ Cl=0.1, Cd= | 0.0088482
|  |  |  | @ Cl=0.4, Cd= | 0.0067205
|  |  |  | @ Cl=0.6, Cd= | 0.0067026
alpha (deg) | Cl | Cd | Cm | Cl/Cd
-20 | -0.966 | 0.22292 | -0.015 | -4.335
-19.5 | -0.94 | 0.21465 | -0.015 | -4.377
-19 | -0.913 | 0.21171 | -0.015 | -4.314
-18.5 | -0.887 | 0.20284 | -0.015 | -4.373
-18 | -0.86 | 0.20026 | -0.015 | -4.297
-17.5 | -0.834 | 0.19311 | -0.015 | -4.319
-17 | -0.806 | 0.18383 | -0.015 | -4.383
-16.5 | -0.779 | 0.17835 | -0.014 | -4.366
-16 | -0.752 | 0.17468 | -0.015 | -4.306
-15.5 | -0.725 | 0.16517 | -0.015 | -4.392
-15 | -0.699 | 0.16178 | -0.015 | -4.319
-14.5 | -0.672 | 0.15568 | -0.015 | -4.317
-14 | -0.644 | 0.15194 | -0.014 | -4.238
-13.5 | -0.617 | 0.14844 | -0.014 | -4.155
-13 | -0.59 | 0.14386 | -0.014 | -4.101
-12.5 | -0.563 | 0.14034 | -0.014 | -4.012
-12 | -0.536 | 0.13703 | -0.014 | -3.913
-11.5 | -0.509 | 0.13479 | -0.015 | -3.779
-11 | -0.482 | 0.12788 | -0.015 | -3.772
-10.5 | -0.454 | 0.11909 | -0.014 | -3.816
-10 | -0.428 | 0.11298 | -0.014 | -3.785
-9.5 | -0.401 | 0.11023 | -0.014 | -3.634
-9 | -0.374 | 0.10784 | -0.014 | -3.465
-8.5 | -0.347 | 0.10542 | -0.014 | -3.288
-8 | -0.32 | 0.09552 | -0.014 | -3.346
-7.5 | -0.292 | 0.08949 | -0.013 | -3.264
-7 | -0.265 | 0.14498 | -0.013 | -1.829
-6.5 | -0.238 | 0.08358 | -0.014 | -2.849
-6 | -0.211 | 0.08124 | -0.014 | -2.599
-5.5 | -0.184 | 0.05804 | -0.013 | -3.17
-5 | -0.263 | 0.04458 | -0.013 | -5.902
-4.5 | -0.237 | 0.03982 | -0.014 | -5.94
-4 | -0.194 | 0.03686 | -0.014 | -5.273
-3.5 | -0.147 | 0.0346 | -0.015 | -4.246
-3 | -0.097 | 0.03282 | -0.016 | -2.941
-2.5 | -0.044 | 0.03094 | -0.019 | -1.428
-2 | 0.012 | 0.0091 | -0.038 | 1.308
-1.5 | 0.079 | 0.00891 | -0.038 | 8.908
-1 | 0.147 | 0.00871 | -0.039 | 16.915
-0.5 | 0.215 | 0.00865 | -0.039 | 24.919
0 | 0.283 | 0.00661 | -0.04 | 42.855
0.5 | 0.351 | 0.00664 | -0.04 | 52.818
1 | 0.418 | 0.00675 | -0.04 | 61.987
1.5 | 0.486 | 0.00684 | -0.041 | 70.968
2 | 0.553 | 0.00661 | -0.041 | 83.616
2.5 | 0.619 | 0.00674 | -0.042 | 91.96
3 | 0.686 | 0.00695 | -0.042 | 98.756
3.5 | 0.752 | 0.00827 | -0.043 | 90.946
4 | 0.816 | 0.00862 | -0.043 | 94.61
4.5 | 0.876 | 0.0091 | -0.044 | 96.36
5 | 0.933 | 0.00979 | -0.044 | 95.304
5.5 | 0.97 | 0.01573 | -0.043 | 61.67
6 | 1.01 | 0.01714 | -0.044 | 58.931
6.5 | 1.036 | 0.01866 | -0.044 | 55.498
7 | 1.036 | 0.02061 | -0.044 | 50.256
7.5 | 0.823 | 0.05378 | -0.016 | 15.3
8 | 0.535 | 0.06275 | -0.016 | 8.53
8.5 | 0.561 | 0.08127 | -0.016 | 6.905
9 | 0.588 | 0.10105 | -0.018 | 5.814
9.5 | 0.613 | 0.09771 | -0.018 | 6.278
10 | 0.64 | 0.1081 | -0.02 | 5.92
10.5 | 0.666 | 0.10926 | -0.021 | 6.093
11 | 0.691 | 0.11274 | -0.021 | 6.132
11.5 | 0.717 | 0.12523 | -0.021 | 5.726
12 | 0.744 | 0.12979 | -0.023 | 5.73
12.5 | 0.769 | 0.13356 | -0.024 | 5.759
13 | 0.795 | 0.14067 | -0.024 | 5.649
13.5 | 0.822 | 0.15228 | -0.026 | 5.395
14 | 0.847 | 0.15709 | -0.026 | 5.391
14.5 | 0.872 | 0.16272 | -0.027 | 5.359
15 | 0.899 | 0.16982 | -0.028 | 5.292
15.5 | 0.925 | 0.17365 | -0.029 | 5.325
16 | 0.95 | 0.22475 | -0.029 | 4.225
16.5 | 0.975 | 0.19046 | -0.03 | 5.12
17 | 1.002 | 0.2014 | -0.031 | 4.976
17.5 | 1.027 | 0.20203 | -0.032 | 5.084
18 | 1.052 | 0.20904 | -0.032 | 5.032
18.5 | 1.077 | 0.21852 | -0.033 | 4.931
19 | 1.105 | 0.21502 | -0.034 | 5.137
19.5 | 1.129 | 0.22479 | -0.035 | 5.023
20 | 1.154 | 0.23239 | -0.035 | 4.965

## 32. Re 500k Mach 0.50 (2)
BIGFOIL.COM POLAR EXPORT
NACA63-410 a=0.2
NACA63-410 a=0.2 |  |  |  | Cl Max: | 1.1332 | at alpha= | 20 | deg
XFOIL ncrit=9 |  |  |  | L/D Max: | 101.553 | at alpha= | 4.5 | deg
Re: | 500000 |  |  | Cd Min: | 0.29819 | at alpha= | 20 | deg
Mach: | 0.5 |  |  | Cl=0 at alpha= | -2.2515 | deg
|  |  |  | @ Cl=0.1, Cd= | 0.010174
|  |  |  | @ Cl=0.4, Cd= | 0.0070611
|  |  |  | @ Cl=0.6, Cd= | 0.0074223
alpha (deg) | Cl | Cd | Cm | Cl/Cd
-20 | -0.8405 | 0.2801 | 0.0905 | -3.0007
-19.5 | -0.8169 | 0.27178 | 0.0851 | -3.0057
-19 | -0.7929 | 0.26336 | 0.0796 | -3.0107
-18.5 | -0.7691 | 0.25515 | 0.0738 | -3.0143
-18 | -0.7459 | 0.24713 | 0.0679 | -3.0182
-17.5 | -0.7235 | 0.23912 | 0.0622 | -3.0257
-17 | -0.6999 | 0.22983 | 0.0575 | -3.0453
-16.5 | -0.6763 | 0.22126 | 0.0533 | -3.0566
-16 | -0.6531 | 0.21326 | 0.0485 | -3.0625
-15.5 | -0.6304 | 0.20517 | 0.0438 | -3.0726
-15 | -0.6074 | 0.19685 | 0.0388 | -3.0856
-14.5 | -0.5877 | 0.18935 | 0.032 | -3.1038
-14 | -0.5698 | 0.18161 | 0.0264 | -3.1375
-13.5 | -0.5452 | 0.1716 | 0.0236 | -3.1772
-13 | -0.5237 | 0.16355 | 0.02 | -3.2021
-12.5 | -0.5039 | 0.15573 | 0.0159 | -3.2357
-12 | -0.4851 | 0.14776 | 0.0116 | -3.283
-11.5 | -0.4678 | 0.13974 | 0.0064 | -3.3476
-11 | -0.4557 | 0.13218 | 0.0005 | -3.4476
-10.5 | -0.4422 | 0.12381 | -0.0049 | -3.5716
-10 | -0.4223 | 0.11502 | -0.0059 | -3.6715
-9.5 | -0.4061 | 0.10766 | -0.0097 | -3.7721
-9 | -0.3923 | 0.09995 | -0.0141 | -3.925
-8.5 | -0.378 | 0.09199 | -0.0225 | -4.1091
-8 | -0.3604 | 0.08346 | -0.0307 | -4.3182
-7 | -0.3613 | 0.06724 | -0.0373 | -5.3733
-6.5 | -0.3643 | 0.0601 | -0.042 | -6.0616
-6 | -0.355 | 0.05323 | -0.0461 | -6.6692
-5.5 | -0.3286 | 0.04608 | -0.051 | -7.1311
-5 | -0.2993 | 0.0389 | -0.0519 | -7.6941
-4.5 | -0.2673 | 0.02998 | -0.0524 | -8.9159
-4 | -0.2204 | 0.02267 | -0.0517 | -9.7221
-3.5 | -0.1612 | 0.01692 | -0.0499 | -9.5272
-3 | -0.0972 | 0.01403 | -0.0487 | -6.928
-2.5 | -0.0321 | 0.01233 | -0.0476 | -2.6034
-2 | 0.0325 | 0.01111 | -0.0465 | 2.9253
-1 | 0.1623 | 0.00931 | -0.0456 | 17.4329
-0.5 | 0.2154 | 0.00715 | -0.0443 | 30.1259
0 | 0.2751 | 0.00704 | -0.0421 | 39.0767
0.5 | 0.3262 | 0.007 | -0.0376 | 46.6
1 | 0.3915 | 0.00705 | -0.037 | 55.5319
1.5 | 0.4756 | 0.00716 | -0.0406 | 66.4246
2 | 0.5669 | 0.00732 | -0.0459 | 77.4454
2.5 | 0.6316 | 0.00752 | -0.0459 | 83.9894
3 | 0.6941 | 0.00776 | -0.0451 | 89.4459
3.5 | 0.7593 | 0.00805 | -0.0445 | 94.323
4 | 0.8251 | 0.00835 | -0.0437 | 98.8144
4.5 | 0.8896 | 0.00876 | -0.0426 | 101.5525
5 | 0.9523 | 0.00944 | -0.0411 | 100.8792
6 | 1.026 | 0.01463 | -0.0335 | 70.1299
6.5 | 1.0575 | 0.01699 | -0.0284 | 62.2425
7 | 1.0701 | 0.01974 | -0.0216 | 54.2097
7.5 | 1.0747 | 0.02378 | -0.0166 | 45.1934
8 | 1.085 | 0.02811 | -0.0125 | 38.5984
8.5 | 1.0958 | 0.03284 | -0.0092 | 33.3678
9 | 1.0962 | 0.039 | -0.0062 | 28.1077
9.5 | 1.0942 | 0.04616 | -0.0049 | 23.7045
10 | 1.0776 | 0.0553 | -0.0064 | 19.4864
10.5 | 1.0536 | 0.06623 | -0.0107 | 15.9082
11 | 1.0258 | 0.07901 | -0.0176 | 12.9832
11.5 | 0.9977 | 0.09337 | -0.0264 | 10.6854
12 | 0.9697 | 0.10934 | -0.0366 | 8.8687
12.5 | 0.9447 | 0.12652 | -0.047 | 7.4668
13 | 0.9306 | 0.14272 | -0.0561 | 6.5205
13.5 | 0.9263 | 0.15698 | -0.0641 | 5.9008
14 | 0.9289 | 0.17026 | -0.0716 | 5.4558
14.5 | 0.9348 | 0.18347 | -0.0788 | 5.0951
15 | 0.943 | 0.19712 | -0.0861 | 4.7839
15.5 | 0.9572 | 0.20834 | -0.0922 | 4.5944
16.5 | 0.9932 | 0.22834 | -0.1017 | 4.3497
17 | 1.0122 | 0.23907 | -0.1077 | 4.2339
17.5 | 1.0282 | 0.25022 | -0.1157 | 4.1092
18 | 1.048 | 0.26058 | -0.1223 | 4.0218
18.5 | 1.0684 | 0.26994 | -0.1279 | 3.9579
19 | 1.0896 | 0.2788 | -0.1332 | 3.9082
19.5 | 1.112 | 0.2875 | -0.1374 | 3.8678
20 | 1.1332 | 0.29819 | -0.1425 | 3.8003

## 33. Re 750k Mach 0.00 (1)
BIGFOIL.COM POLAR EXPORT
NACA63-410 a=0.2
NACA63-410 a=0.2 |  |  |  | Cl Max: | 1.117 | at alpha= | 9.5 | deg
JavaFoil+Calcfoil stall+Eppler ext transition |  |  |  | L/D Max: | 134.029 | at alpha= | 5.5 | deg
Re: | 750000 |  |  | Cd Min: | 0.00565 | at alpha= | 1 | deg
Mach: | 0 |  |  | Cl=0 at alpha= | -2.0862 | deg
|  |  |  | @ Cl=0.1, Cd= | 0.008389
|  |  |  | @ Cl=0.4, Cd= | 0.0056947
|  |  |  | @ Cl=0.6, Cd= | 0.0059569
alpha (deg) | Cl | Cd | Cm | Cl/Cd
-16 | -0.371 | 0.17022 | -0.01 | -2.181
-15.5 | -0.39 | 0.15576 | -0.01 | -2.503
-15 | -0.408 | 0.14665 | -0.01 | -2.785
-14.5 | -0.427 | 0.13659 | -0.01 | -3.128
-14 | -0.446 | 0.12773 | -0.01 | -3.489
-13.5 | -0.463 | 0.11939 | -0.01 | -3.88
-13 | -0.48 | 0.1104 | -0.01 | -4.346
-12.5 | -0.495 | 0.10644 | -0.01 | -4.649
-12 | -0.508 | 0.09753 | -0.01 | -5.206
-11.5 | -0.518 | 0.0897 | -0.01 | -5.775
-11 | -0.523 | 0.08488 | -0.01 | -6.162
-10.5 | -0.522 | 0.07981 | -0.011 | -6.537
-10 | -0.517 | 0.07254 | -0.011 | -7.128
-9.5 | -0.508 | 0.06817 | -0.011 | -7.459
-9 | -0.496 | 0.06321 | -0.011 | -7.848
-8.5 | -0.48 | 0.05769 | -0.011 | -8.312
-8 | -0.459 | 0.05399 | -0.012 | -8.503
-7.5 | -0.434 | 0.05061 | -0.012 | -8.584
-7 | -0.406 | 0.04729 | -0.012 | -8.591
-6.5 | -0.374 | 0.04466 | -0.012 | -8.386
-6 | -0.34 | 0.04176 | -0.012 | -8.134
-5.5 | -0.302 | 0.03932 | -0.013 | -7.687
-5 | -0.262 | 0.03706 | -0.013 | -7.076
-4.5 | -0.22 | 0.0352 | -0.014 | -6.253
-4 | -0.219 | 0.00903 | -0.031 | -24.21
-3.5 | -0.163 | 0.00899 | -0.032 | -18.089
-3 | -0.106 | 0.00881 | -0.032 | -11.99
-2.5 | -0.048 | 0.0087 | -0.032 | -5.506
-2 | 0.01 | 0.00857 | -0.033 | 1.21
-1.5 | 0.069 | 0.00841 | -0.033 | 8.199
-1 | 0.128 | 0.00837 | -0.034 | 15.279
-0.5 | 0.187 | 0.00579 | -0.034 | 32.257
0 | 0.245 | 0.00579 | -0.034 | 42.422
0.5 | 0.304 | 0.00566 | -0.035 | 53.708
1 | 0.363 | 0.00565 | -0.035 | 64.138
1.5 | 0.421 | 0.00572 | -0.035 | 73.591
2 | 0.479 | 0.00578 | -0.036 | 82.964
2.5 | 0.538 | 0.00586 | -0.036 | 91.833
3 | 0.596 | 0.00595 | -0.037 | 100.063
3.5 | 0.654 | 0.00605 | -0.037 | 108.097
4 | 0.711 | 0.00624 | -0.037 | 113.814
4.5 | 0.766 | 0.00643 | -0.038 | 119.263
5 | 0.821 | 0.00628 | -0.038 | 130.812
5.5 | 0.874 | 0.00652 | -0.039 | 134.029
6 | 0.919 | 0.01214 | -0.039 | 75.661
6.5 | 0.963 | 0.01286 | -0.039 | 74.916
7 | 1.004 | 0.01361 | -0.039 | 73.782
7.5 | 1.041 | 0.01447 | -0.04 | 71.977
8 | 1.073 | 0.01548 | -0.04 | 69.347
8.5 | 1.097 | 0.01654 | -0.04 | 66.342
9 | 1.111 | 0.01788 | -0.04 | 62.155
9.5 | 1.117 | 0.01942 | -0.041 | 57.524
10 | 1.114 | 0.02084 | -0.041 | 53.466
10.5 | 0.932 | 0.06725 | -0.021 | 13.854
11 | 0.919 | 0.0735 | -0.019 | 12.504
11.5 | 0.903 | 0.07939 | -0.018 | 11.367
12 | 0.881 | 0.08488 | -0.017 | 10.384
12.5 | 0.856 | 0.09081 | -0.017 | 9.423
13 | 0.826 | 0.09995 | -0.016 | 8.265
13.5 | 0.794 | 0.10459 | -0.015 | 7.591
14 | 0.76 | 0.10942 | -0.015 | 6.948
14.5 | 0.725 | 0.12111 | -0.015 | 5.985

## 34. Re 750k Mach 0.00 (2)
BIGFOIL.COM POLAR EXPORT
NACA63-410 a=0.2
NACA63-410 a=0.2 |  |  |  | Cl Max: | 1.2936 | at alpha= | 13.5 | deg
XFOIL ncrit=9 |  |  |  | L/D Max: | 112.339 | at alpha= | 4.5 | deg
Re: | 750000 |  |  | Cd Min: | 0.22995 | at alpha= | 18.5 | deg
Mach: | 0 |  |  | Cl=0 at alpha= | -2.1913 | deg
|  |  |  | @ Cl=0.1, Cd= | 0.0073223
|  |  |  | @ Cl=0.4, Cd= | 0.0055612
|  |  |  | @ Cl=0.6, Cd= | 0.0060189
alpha (deg) | Cl | Cd | Cm | Cl/Cd
-5.5 | -0.3534 | 0.02071 | -0.04 | -17.0642
-4.5 | -0.2527 | 0.01318 | -0.0386 | -19.173
-4 | -0.1985 | 0.01189 | -0.0383 | -16.6947
-3.5 | -0.1441 | 0.0108 | -0.038 | -13.3426
-3 | -0.089 | 0.01009 | -0.0379 | -8.8206
-2.5 | -0.0347 | 0.00904 | -0.0377 | -3.8385
-2 | 0.0215 | 0.00865 | -0.0378 | 2.4855
-1.5 | 0.0776 | 0.00817 | -0.0378 | 9.4982
-1 | 0.1286 | 0.00624 | -0.0382 | 20.609
-0.5 | 0.1813 | 0.00572 | -0.0375 | 31.6958
0 | 0.2346 | 0.00558 | -0.0367 | 42.043
0.5 | 0.2827 | 0.00549 | -0.0344 | 51.4936
1 | 0.334 | 0.0055 | -0.0331 | 60.7273
1.5 | 0.3991 | 0.00556 | -0.035 | 71.7806
2 | 0.4722 | 0.00566 | -0.0389 | 83.4276
2.5 | 0.5298 | 0.0058 | -0.0397 | 91.3448
3 | 0.5841 | 0.00597 | -0.0396 | 97.8392
3.5 | 0.6394 | 0.00614 | -0.0397 | 104.1368
4 | 0.6945 | 0.00637 | -0.0398 | 109.0267
4.5 | 0.7493 | 0.00667 | -0.0399 | 112.3388
5.5 | 0.8561 | 0.00772 | -0.0398 | 110.8938
6 | 0.9052 | 0.00885 | -0.0395 | 102.2825
6.5 | 0.9463 | 0.01101 | -0.0385 | 85.9491
7 | 0.9906 | 0.01257 | -0.0375 | 78.8067
7.5 | 1.0373 | 0.0137 | -0.0366 | 75.7153
8 | 1.0823 | 0.01485 | -0.0356 | 72.8822
8.5 | 1.1265 | 0.01599 | -0.0344 | 70.4503
9 | 1.1627 | 0.01772 | -0.0324 | 65.6151
9.5 | 1.2008 | 0.01899 | -0.0305 | 63.2333
10 | 1.2331 | 0.02044 | -0.028 | 60.3278
10.5 | 1.24 | 0.02298 | -0.0223 | 53.96
11 | 1.2603 | 0.02502 | -0.0193 | 50.3717
11.5 | 1.2796 | 0.0274 | -0.017 | 46.7007
12 | 1.2884 | 0.03096 | -0.0146 | 41.615
12.5 | 1.2831 | 0.03639 | -0.012 | 35.2597
13 | 1.2893 | 0.04096 | -0.0109 | 31.4771
13.5 | 1.2936 | 0.04598 | -0.0105 | 28.134
14 | 1.2885 | 0.0525 | -0.0108 | 24.5429
14.5 | 1.2855 | 0.05905 | -0.0123 | 21.7697
15 | 1.2675 | 0.06852 | -0.015 | 18.4982
15.5 | 1.2483 | 0.07914 | -0.0195 | 15.7733
16 | 1.218 | 0.09282 | -0.0261 | 13.1222
16.5 | 1.1838 | 0.10878 | -0.0349 | 10.8825
17 | 1.1411 | 0.12848 | -0.0466 | 8.8815
17.5 | 1.0559 | 0.16387 | -0.0678 | 6.4435
18 | 0.9569 | 0.22 | -0.0924 | 4.3495
18.5 | 0.9642 | 0.22995 | -0.0977 | 4.1931

## 35. Re 750k Mach 0.10 (1)
BIGFOIL.COM POLAR EXPORT
NACA63-410 a=0.2
NACA63-410 a=0.2 |  |  |  | Cl Max: | 1.113 | at alpha= | 9.5 | deg
JavaFoil+Calcfoil stall+Eppler ext transition |  |  |  | L/D Max: | 134.429 | at alpha= | 5.5 | deg
Re: | 750000 |  |  | Cd Min: | 0.00566 | at alpha= | 0.5 | deg
Mach: | 0.1 |  |  | Cl=0 at alpha= | -2.0862 | deg
|  |  |  | @ Cl=0.1, Cd= | 0.0084064
|  |  |  | @ Cl=0.4, Cd= | 0.0057083
|  |  |  | @ Cl=0.6, Cd= | 0.0059522
alpha (deg) | Cl | Cd | Cm | Cl/Cd
-15.5 | -0.347 | 0.16088 | -0.01 | -2.155
-15 | -0.368 | 0.15304 | -0.01 | -2.403
-14.5 | -0.389 | 0.14257 | -0.01 | -2.73
-14 | -0.41 | 0.13485 | -0.01 | -3.043
-13.5 | -0.431 | 0.12568 | -0.01 | -3.43
-13 | -0.451 | 0.1158 | -0.01 | -3.894
-12.5 | -0.469 | 0.10811 | -0.01 | -4.341
-12 | -0.486 | 0.09988 | -0.01 | -4.863
-11.5 | -0.499 | 0.09275 | -0.01 | -5.384
-11 | -0.508 | 0.08497 | -0.01 | -5.973
-10.5 | -0.509 | 0.08102 | -0.01 | -6.283
-10 | -0.507 | 0.0733 | -0.011 | -6.917
-9.5 | -0.501 | 0.06881 | -0.011 | -7.278
-9 | -0.49 | 0.06341 | -0.011 | -7.734
-8.5 | -0.476 | 0.0584 | -0.011 | -8.146
-8 | -0.457 | 0.05439 | -0.012 | -8.396
-7.5 | -0.433 | 0.0506 | -0.012 | -8.563
-7 | -0.406 | 0.04744 | -0.012 | -8.555
-6.5 | -0.375 | 0.04472 | -0.012 | -8.38
-6 | -0.34 | 0.04182 | -0.012 | -8.138
-5.5 | -0.303 | 0.03946 | -0.013 | -7.68
-5 | -0.263 | 0.03715 | -0.013 | -7.082
-4.5 | -0.221 | 0.03532 | -0.014 | -6.254
-4 | -0.177 | 0.03317 | -0.016 | -5.342
-3.5 | -0.163 | 0.00899 | -0.032 | -18.172
-3 | -0.106 | 0.00882 | -0.032 | -12.035
-2.5 | -0.048 | 0.0087 | -0.033 | -5.533
-2 | 0.01 | 0.00857 | -0.033 | 1.216
-1.5 | 0.069 | 0.00848 | -0.033 | 8.176
-1 | 0.128 | 0.00834 | -0.034 | 15.395
-0.5 | 0.188 | 0.00582 | -0.034 | 32.273
0 | 0.247 | 0.00582 | -0.034 | 42.395
0.5 | 0.306 | 0.00566 | -0.035 | 54.03
1 | 0.364 | 0.00569 | -0.035 | 64.009
1.5 | 0.423 | 0.00572 | -0.036 | 74.008
2 | 0.482 | 0.00579 | -0.036 | 83.259
2.5 | 0.54 | 0.00583 | -0.036 | 92.633
3 | 0.599 | 0.00595 | -0.037 | 100.636
3.5 | 0.657 | 0.00608 | -0.037 | 107.99
4 | 0.714 | 0.00624 | -0.038 | 114.358
4.5 | 0.77 | 0.0061 | -0.038 | 126.36
5 | 0.825 | 0.00628 | -0.038 | 131.341
5.5 | 0.879 | 0.00654 | -0.039 | 134.429
6 | 0.923 | 0.01222 | -0.039 | 75.471
6.5 | 0.967 | 0.01296 | -0.039 | 74.613
7 | 1.007 | 0.01373 | -0.04 | 73.383
7.5 | 1.044 | 0.01462 | -0.04 | 71.381
8 | 1.075 | 0.01565 | -0.04 | 68.706
8.5 | 1.098 | 0.01674 | -0.04 | 65.586
9 | 1.11 | 0.01811 | -0.04 | 61.275
9.5 | 1.113 | 0.01965 | -0.041 | 56.657
10 | 1.108 | 0.02114 | -0.041 | 52.402
10.5 | 0.922 | 0.06809 | -0.019 | 13.547
11 | 0.908 | 0.0748 | -0.018 | 12.139
11.5 | 0.888 | 0.08088 | -0.017 | 10.973
12 | 0.862 | 0.0873 | -0.017 | 9.875
12.5 | 0.832 | 0.0915 | -0.016 | 9.091
13 | 0.798 | 0.10233 | -0.015 | 7.796
13.5 | 0.761 | 0.1086 | -0.015 | 7.009
14 | 0.723 | 0.11427 | -0.016 | 6.326
14.5 | 0.683 | 0.12281 | -0.016 | 5.564

## 36. Re 750k Mach 0.10 (2)
BIGFOIL.COM POLAR EXPORT
NACA63-410 a=0.2
NACA63-410 a=0.2 |  |  |  | Cl Max: | 1.2788 | at alpha= | 12 | deg
XFOIL ncrit=9 |  |  |  | L/D Max: | 113.366 | at alpha= | 5 | deg
Re: | 750000 |  |  | Cd Min: | 0.25152 | at alpha= | -20 | deg
Mach: | 0.1 |  |  | Cl=0 at alpha= | -2.1911 | deg
|  |  |  | @ Cl=0.1, Cd= | 0.0073905
|  |  |  | @ Cl=0.4, Cd= | 0.005589
|  |  |  | @ Cl=0.6, Cd= | 0.0060198
alpha (deg) | Cl | Cd | Cm | Cl/Cd
-20 | -0.7532 | 0.25152 | 0.0723 | -2.9946
-19.5 | -0.735 | 0.24492 | 0.0679 | -3.001
-19 | -0.7163 | 0.23799 | 0.0636 | -3.0098
-18.5 | -0.6981 | 0.23107 | 0.059 | -3.0212
-18 | -0.6806 | 0.22409 | 0.0543 | -3.0372
-17.5 | -0.6639 | 0.21708 | 0.0498 | -3.0583
-17 | -0.6477 | 0.20972 | 0.0452 | -3.0884
-16.5 | -0.6298 | 0.20193 | 0.0422 | -3.1189
-16 | -0.6123 | 0.19538 | 0.0385 | -3.1339
-15.5 | -0.5954 | 0.18868 | 0.0347 | -3.1556
-15 | -0.5791 | 0.18141 | 0.0308 | -3.1922
-14.5 | -0.5643 | 0.17333 | 0.0258 | -3.2556
-14 | -0.5521 | 0.16559 | 0.0212 | -3.3341
-13.5 | -0.5393 | 0.15773 | 0.017 | -3.4191
-13 | -0.5258 | 0.14906 | 0.0143 | -3.5274
-12.5 | -0.5115 | 0.14218 | 0.0113 | -3.5976
-12 | -0.4983 | 0.13508 | 0.0079 | -3.6889
-11.5 | -0.4864 | 0.12761 | 0.0043 | -3.8116
-11 | -0.476 | 0.11991 | 0.0005 | -3.9696
-10.5 | -0.4714 | 0.11037 | -0.0058 | -4.2711
-10 | -0.4647 | 0.10174 | -0.0103 | -4.5675
-9.5 | -0.459 | 0.09323 | -0.0148 | -4.9233
-9 | -0.4662 | 0.08356 | -0.0193 | -5.5792
-8.5 | -0.4647 | 0.07582 | -0.0245 | -6.129
-8 | -0.4637 | 0.06755 | -0.0339 | -6.8645
-7.5 | -0.4636 | 0.05903 | -0.0385 | -7.8536
-7 | -0.4409 | 0.04957 | -0.0416 | -8.8945
-6.5 | -0.419 | 0.03997 | -0.042 | -10.4829
-6 | -0.3981 | 0.02902 | -0.0422 | -13.7181
-5.5 | -0.3517 | 0.02627 | -0.042 | -13.3879
-5 | -0.2973 | 0.02483 | -0.0408 | -11.9734
-4.5 | -0.2542 | 0.01337 | -0.039 | -19.0127
-4 | -0.1997 | 0.01203 | -0.0387 | -16.6002
-3.5 | -0.1449 | 0.01089 | -0.0383 | -13.3058
-3 | -0.0895 | 0.01013 | -0.0381 | -8.8351
-2.5 | -0.0349 | 0.00908 | -0.0379 | -3.8436
-2 | 0.0216 | 0.00868 | -0.038 | 2.4885
-1.5 | 0.0781 | 0.0082 | -0.0381 | 9.5244
-1 | 0.1295 | 0.0063 | -0.0384 | 20.5556
-0.5 | 0.1825 | 0.00574 | -0.0378 | 31.7944
0 | 0.236 | 0.0056 | -0.0369 | 42.1429
1 | 0.3361 | 0.00552 | -0.0333 | 60.8877
1.5 | 0.4009 | 0.00559 | -0.0351 | 71.7174
2 | 0.4741 | 0.00569 | -0.0389 | 83.3216
2.5 | 0.5331 | 0.00582 | -0.0399 | 91.5979
3 | 0.5877 | 0.00598 | -0.0398 | 98.2776
3.5 | 0.6433 | 0.00616 | -0.0399 | 104.4318
4 | 0.6988 | 0.00639 | -0.0399 | 109.3584
4.5 | 0.7538 | 0.00671 | -0.04 | 112.3398
5 | 0.8083 | 0.00713 | -0.04 | 113.3661
5.5 | 0.8612 | 0.00779 | -0.0399 | 110.552
6 | 0.9102 | 0.00899 | -0.0395 | 101.2458
6.5 | 0.9509 | 0.01122 | -0.0384 | 84.7504
7 | 0.9961 | 0.01268 | -0.0374 | 78.5568
7.5 | 1.0429 | 0.01383 | -0.0364 | 75.4085
8 | 1.0857 | 0.01525 | -0.0349 | 71.1934
8.5 | 1.1316 | 0.0162 | -0.0339 | 69.8519
9 | 1.1647 | 0.01818 | -0.0313 | 64.0649
9.5 | 1.2034 | 0.01935 | -0.0294 | 62.1912
10 | 1.2282 | 0.0211 | -0.0258 | 58.2085
10.5 | 1.2369 | 0.02364 | -0.0206 | 52.3223
11 | 1.2557 | 0.02598 | -0.0177 | 48.3333
11.5 | 1.2734 | 0.02866 | -0.0155 | 44.4313
12 | 1.2788 | 0.03276 | -0.0131 | 39.0354
12.5 | 1.2755 | 0.0382 | -0.011 | 33.3901
13 | 1.2783 | 0.04337 | -0.01 | 29.4743
13.5 | 1.2784 | 0.04909 | -0.01 | 26.042
14 | 1.2683 | 0.05657 | -0.0108 | 22.42
14.5 | 1.26 | 0.06431 | -0.0131 | 19.5926
15 | 1.2349 | 0.07557 | -0.0173 | 16.3411
15.5 | 1.2082 | 0.08833 | -0.0235 | 13.6783
16 | 1.1698 | 0.1048 | -0.0324 | 11.1622
16.5 | 1.1274 | 0.12422 | -0.0439 | 9.0758
17 | 1.0751 | 0.14895 | -0.059 | 7.2179

## 37. Re 750k Mach 0.25 (1)
BIGFOIL.COM POLAR EXPORT
NACA63-410 a=0.2
NACA63-410 a=0.2 |  |  |  | Cl Max: | 1.096 | at alpha= | 8.5 | deg
JavaFoil+Calcfoil stall+Eppler ext transition |  |  |  | L/D Max: | 133.536 | at alpha= | 5.5 | deg
Re: | 750000 |  |  | Cd Min: | 0.00567 | at alpha= | 0 | deg
Mach: | 0.25 |  |  | Cl=0 at alpha= | -2.0917 | deg
|  |  |  | @ Cl=0.1, Cd= | 0.0083679
|  |  |  | @ Cl=0.4, Cd= | 0.0057684
|  |  |  | @ Cl=0.6, Cd= | 0.11665
alpha (deg) | Cl | Cd | Cm | Cl/Cd
-14 | -0.068 | 0.12027 | -0.011 | -0.564
-13.5 | -0.065 | 0.12133 | -0.012 | -0.536
-13 | -0.158 | 0.11515 | -0.011 | -1.375
-12.5 | -0.226 | 0.13168 | -0.011 | -1.715
-12 | -0.281 | 0.12355 | -0.011 | -2.277
-11.5 | -0.33 | 0.1104 | -0.011 | -2.991
-11 | -0.369 | 0.10174 | -0.011 | -3.628
-10.5 | -0.397 | 0.08876 | -0.011 | -4.471
-10 | -0.418 | 0.08305 | -0.011 | -5.037
-9.5 | -0.433 | 0.07601 | -0.011 | -5.697
-9 | -0.441 | 0.06968 | -0.011 | -6.325
-8.5 | -0.441 | 0.06279 | -0.011 | -7.024
-8 | -0.434 | 0.05762 | -0.012 | -7.534
-7.5 | -0.42 | 0.05283 | -0.012 | -7.954
-7 | -0.4 | 0.04916 | -0.012 | -8.133
-6.5 | -0.374 | 0.04579 | -0.012 | -8.159
-6 | -0.342 | 0.04266 | -0.012 | -8.025
-5.5 | -0.307 | 0.04009 | -0.013 | -7.651
-5 | -0.267 | 0.03771 | -0.013 | -7.093
-4.5 | -0.225 | 0.03563 | -0.014 | -6.327
-4 | -0.181 | 0.03374 | -0.015 | -5.359
-3.5 | -0.167 | 0.00907 | -0.033 | -18.447
-3 | -0.109 | 0.00896 | -0.033 | -12.14
-2.5 | -0.049 | 0.00875 | -0.034 | -5.642
-2 | 0.011 | 0.00865 | -0.034 | 1.237
-1.5 | 0.071 | 0.00852 | -0.034 | 8.353
-1 | 0.132 | 0.0082 | -0.035 | 16.092
-0.5 | 0.193 | 0.00588 | -0.035 | 32.803
0 | 0.253 | 0.00567 | -0.035 | 44.737
0.5 | 0.314 | 0.00569 | -0.036 | 55.182
1 | 0.374 | 0.00573 | -0.036 | 65.325
1.5 | 0.435 | 0.00582 | -0.037 | 74.665
2 | 0.495 | 0.00584 | -0.037 | 84.712
2.5 | 0.555 | 0.00594 | -0.037 | 93.44
3 | 0.615 | 0.00607 | -0.038 | 101.389
3.5 | 0.675 | 0.00617 | -0.038 | 109.26
4 | 0.733 | 0.00605 | -0.039 | 121.188
4.5 | 0.791 | 0.00623 | -0.039 | 126.841
5 | 0.846 | 0.00644 | -0.04 | 131.452
5.5 | 0.901 | 0.00675 | -0.04 | 133.536
6 | 0.942 | 0.01275 | -0.04 | 73.843
6.5 | 0.985 | 0.01357 | -0.04 | 72.568
7 | 1.024 | 0.01446 | -0.04 | 70.764
7.5 | 1.056 | 0.01552 | -0.041 | 68.08
8 | 1.082 | 0.01674 | -0.041 | 64.656
8.5 | 1.096 | 0.01807 | -0.041 | 60.653
9 | 1.094 | 0.01982 | -0.041 | 55.195
9.5 | 0.906 | 0.0621 | -0.019 | 14.589
10 | 0.885 | 0.06639 | -0.017 | 13.335
10.5 | 0.854 | 0.072 | -0.017 | 11.867
11 | 0.811 | 0.07984 | -0.016 | 10.162
11.5 | 0.757 | 0.08797 | -0.015 | 8.61
12 | 0.694 | 0.0951 | -0.015 | 7.299
12.5 | 0.623 | 0.10141 | -0.016 | 6.14
13 | 0.544 | 0.1083 | -0.016 | 5.025
13.5 | 0.46 | 0.11665 | -0.017 | 3.945

## 38. Re 750k Mach 0.25 (2)
BIGFOIL.COM POLAR EXPORT
NACA63-410 a=0.2
NACA63-410 a=0.2 |  |  |  | Cl Max: | 1.2344 | at alpha= | 11.5 | deg
XFOIL ncrit=9 |  |  |  | L/D Max: | 113.66 | at alpha= | 5 | deg
Re: | 750000 |  |  | Cd Min: | 0.25613 | at alpha= | -20 | deg
Mach: | 0.25 |  |  | Cl=0 at alpha= | -2.1942 | deg
|  |  |  | @ Cl=0.1, Cd= | 0.0077702
|  |  |  | @ Cl=0.4, Cd= | 0.0056615
|  |  |  | @ Cl=0.6, Cd= | 0.0060668
alpha (deg) | Cl | Cd | Cm | Cl/Cd
-20 | -0.7681 | 0.25613 | 0.0756 | -2.9989
-19.5 | -0.7487 | 0.24918 | 0.0711 | -3.0047
-19 | -0.729 | 0.24202 | 0.0664 | -3.0121
-18.5 | -0.7101 | 0.23496 | 0.0617 | -3.0222
-18 | -0.6916 | 0.22781 | 0.0568 | -3.0359
-17.5 | -0.6737 | 0.22063 | 0.0522 | -3.0535
-17 | -0.6558 | 0.21248 | 0.0481 | -3.0864
-16.5 | -0.6369 | 0.20547 | 0.0445 | -3.0997
-16 | -0.6184 | 0.19865 | 0.0405 | -3.113
-15.5 | -0.6005 | 0.19162 | 0.0365 | -3.1338
-15 | -0.5829 | 0.18411 | 0.0324 | -3.166
-14.5 | -0.5673 | 0.17607 | 0.0271 | -3.222
-14 | -0.5535 | 0.1683 | 0.0225 | -3.2888
-13.5 | -0.5395 | 0.16043 | 0.0182 | -3.3628
-13 | -0.5224 | 0.15228 | 0.016 | -3.4305
-12.5 | -0.5075 | 0.14516 | 0.0126 | -3.4961
-12 | -0.4936 | 0.13779 | 0.0089 | -3.5823
-11.5 | -0.4807 | 0.13008 | 0.0051 | -3.6954
-11 | -0.4696 | 0.12195 | 0.0006 | -3.8508
-10.5 | -0.4632 | 0.113 | -0.0051 | -4.0991
-10 | -0.3767 | 0.09704 | -0.0102 | -3.8819
-9.5 | -0.3708 | 0.09008 | -0.0118 | -4.1163
-9 | -0.3677 | 0.0827 | -0.0139 | -4.4462
-8.5 | -0.3708 | 0.07331 | -0.0183 | -5.058
-8 | -0.3765 | 0.06361 | -0.0241 | -5.9189
-6.5 | -0.4129 | 0.04491 | -0.0434 | -9.1939
-6 | -0.3989 | 0.03367 | -0.0444 | -11.8473
-5.5 | -0.3565 | 0.02959 | -0.0443 | -12.048
-5 | -0.3022 | 0.02706 | -0.043 | -11.1678
-4.5 | -0.2617 | 0.01471 | -0.0411 | -17.7906
-4 | -0.2057 | 0.01285 | -0.0406 | -16.0078
-3.5 | -0.149 | 0.01143 | -0.0401 | -13.0359
-3 | -0.0921 | 0.01037 | -0.0397 | -8.8814
-2.5 | -0.0356 | 0.00929 | -0.0393 | -3.8321
-2 | 0.0226 | 0.00879 | -0.0393 | 2.5711
-1.5 | 0.081 | 0.00835 | -0.0393 | 9.7006
-1 | 0.1354 | 0.00669 | -0.0397 | 20.2392
-0.5 | 0.1891 | 0.00584 | -0.0391 | 32.3801
0 | 0.2446 | 0.0057 | -0.0382 | 42.9123
0.5 | 0.2955 | 0.00561 | -0.0361 | 52.6738
1 | 0.348 | 0.00562 | -0.0345 | 61.9217
1.5 | 0.4106 | 0.00567 | -0.0353 | 72.4162
2 | 0.4856 | 0.00577 | -0.0391 | 84.1594
2.5 | 0.5513 | 0.00591 | -0.041 | 93.2826
3 | 0.6072 | 0.00609 | -0.0408 | 99.7044
3.5 | 0.6645 | 0.0063 | -0.0408 | 105.4762
4 | 0.7221 | 0.00654 | -0.0408 | 110.4128
4.5 | 0.779 | 0.00689 | -0.0407 | 113.0624
5 | 0.8354 | 0.00735 | -0.0406 | 113.6599
5.5 | 0.8891 | 0.0082 | -0.0402 | 108.4268
6 | 0.9357 | 0.00992 | -0.0392 | 94.3246
6.5 | 0.9765 | 0.01219 | -0.0375 | 80.1066
7 | 1.0244 | 0.01348 | -0.0362 | 75.9941
7.5 | 1.0716 | 0.01467 | -0.0347 | 73.047
8 | 1.1122 | 0.01632 | -0.0323 | 68.1495
8.5 | 1.153 | 0.01772 | -0.0301 | 65.0677
9 | 1.1778 | 0.01991 | -0.0259 | 59.1562
9.5 | 1.1965 | 0.02182 | -0.021 | 54.835
10 | 1.1958 | 0.02569 | -0.0159 | 46.5473
10.5 | 1.2144 | 0.0287 | -0.0131 | 42.3136
11 | 1.2263 | 0.03255 | -0.0107 | 37.6743
11.5 | 1.2344 | 0.03703 | -0.0091 | 33.3351
12 | 1.2308 | 0.04311 | -0.008 | 28.5502
12.5 | 1.2117 | 0.05155 | -0.0082 | 23.5053
13 | 1.1916 | 0.06089 | -0.0103 | 19.5697
13.5 | 1.1688 | 0.07172 | -0.0145 | 16.2967
14 | 1.1384 | 0.0851 | -0.0212 | 13.3772
14.5 | 1.1074 | 0.10029 | -0.0298 | 11.042
15 | 1.0738 | 0.11764 | -0.0403 | 9.1278
15.5 | 1.0392 | 0.13718 | -0.0522 | 7.5754
16 | 0.9445 | 0.18191 | -0.0746 | 5.1921
16.5 | 0.9391 | 0.19858 | -0.0828 | 4.7291

## 39. Re 750k Mach 0.50 (1)
BIGFOIL.COM POLAR EXPORT
NACA63-410 a=0.2
NACA63-410 a=0.2 |  |  |  | Cl Max: | 1.154 | at alpha= | 20 | deg
JavaFoil+Calcfoil stall+Eppler ext transition |  |  |  | L/D Max: | 124.298 | at alpha= | 4 | deg
Re: | 750000 |  |  | Cd Min: | 0.00592 | at alpha= | 0 | deg
Mach: | 0.5 |  |  | Cl=0 at alpha= | -2.0896 | deg
|  |  |  | @ Cl=0.1, Cd= | 0.0081606
|  |  |  | @ Cl=0.4, Cd= | 0.0059812
|  |  |  | @ Cl=0.6, Cd= | 0.0060657
alpha (deg) | Cl | Cd | Cm | Cl/Cd
-20 | -0.966 | 0.20447 | -0.015 | -4.727
-19.5 | -0.94 | 0.19796 | -0.015 | -4.747
-19 | -0.913 | 0.19364 | -0.015 | -4.716
-18.5 | -0.887 | 0.18638 | -0.015 | -4.759
-18 | -0.86 | 0.18318 | -0.015 | -4.698
-17.5 | -0.834 | 0.17677 | -0.015 | -4.719
-17 | -0.806 | 0.16864 | -0.015 | -4.78
-16.5 | -0.779 | 0.16484 | -0.014 | -4.725
-16 | -0.752 | 0.15835 | -0.015 | -4.75
-15.5 | -0.726 | 0.15406 | -0.015 | -4.709
-15 | -0.699 | 0.15076 | -0.015 | -4.636
-14.5 | -0.672 | 0.14037 | -0.015 | -4.788
-14 | -0.644 | 0.14012 | -0.014 | -4.598
-13.5 | -0.617 | 0.13362 | -0.014 | -4.617
-13 | -0.59 | 0.1314 | -0.014 | -4.49
-12.5 | -0.563 | 0.12789 | -0.014 | -4.403
-12 | -0.536 | 0.12456 | -0.014 | -4.305
-11.5 | -0.509 | 0.11984 | -0.015 | -4.251
-11 | -0.482 | 0.11243 | -0.015 | -4.291
-10.5 | -0.455 | 0.10972 | -0.014 | -4.143
-10 | -0.428 | 0.10443 | -0.014 | -4.095
-9.5 | -0.401 | 0.10166 | -0.014 | -3.942
-9 | -0.374 | 0.09647 | -0.014 | -3.874
-8.5 | -0.347 | 0.09406 | -0.014 | -3.686
-8 | -0.32 | 0.08584 | -0.015 | -3.724
-7.5 | -0.292 | 0.0809 | -0.013 | -3.612
-7 | -0.265 | 0.12328 | -0.013 | -2.15
-6.5 | -0.238 | 0.07475 | -0.014 | -3.186
-6 | -0.211 | 0.04584 | -0.014 | -4.609
-5.5 | -0.184 | 0.05435 | -0.013 | -3.386
-5 | -0.263 | 0.04279 | -0.013 | -6.15
-4.5 | -0.237 | 0.03852 | -0.014 | -6.141
-4 | -0.194 | 0.0357 | -0.014 | -5.445
-3.5 | -0.147 | 0.03366 | -0.016 | -4.369
-3 | -0.097 | 0.0317 | -0.018 | -3.051
-2.5 | -0.055 | 0.00918 | -0.038 | -5.968
-2 | 0.012 | 0.00896 | -0.038 | 1.329
-1.5 | 0.079 | 0.00821 | -0.038 | 9.676
-1 | 0.147 | 0.00805 | -0.039 | 18.302
-0.5 | 0.215 | 0.00791 | -0.039 | 27.23
0 | 0.283 | 0.00592 | -0.04 | 47.856
0.5 | 0.351 | 0.00593 | -0.04 | 59.112
1 | 0.418 | 0.006 | -0.04 | 69.695
1.5 | 0.486 | 0.00613 | -0.041 | 79.191
2 | 0.553 | 0.00622 | -0.041 | 88.878
2.5 | 0.62 | 0.006 | -0.042 | 103.242
3 | 0.686 | 0.00617 | -0.042 | 111.263
3.5 | 0.752 | 0.00638 | -0.043 | 117.891
4 | 0.817 | 0.00657 | -0.043 | 124.298
4.5 | 0.878 | 0.00814 | -0.044 | 107.839
5 | 0.936 | 0.00878 | -0.044 | 106.68
5.5 | 0.974 | 0.01449 | -0.044 | 67.209
6 | 1.014 | 0.01573 | -0.044 | 64.457
6.5 | 1.039 | 0.01712 | -0.044 | 60.7
7 | 1.04 | 0.01901 | -0.044 | 54.691
7.5 | 0.823 | 0.05174 | -0.018 | 15.916
8 | 0.536 | 0.05941 | -0.017 | 9.014
8.5 | 0.561 | 0.07757 | -0.017 | 7.237
9 | 0.588 | 0.09169 | -0.018 | 6.409
9.5 | 0.613 | 0.08976 | -0.018 | 6.835
10 | 0.64 | 0.09847 | -0.021 | 6.5
10.5 | 0.666 | 0.09948 | -0.021 | 6.693
11 | 0.691 | 0.10482 | -0.021 | 6.596
11.5 | 0.717 | 0.1135 | -0.022 | 6.32
12 | 0.744 | 0.11775 | -0.023 | 6.317
12.5 | 0.769 | 0.12446 | -0.024 | 6.181
13 | 0.795 | 0.12713 | -0.024 | 6.251
13.5 | 0.822 | 0.13952 | -0.026 | 5.889
14 | 0.847 | 0.14432 | -0.026 | 5.868
14.5 | 0.872 | 0.14925 | -0.027 | 5.844
15 | 0.899 | 0.15657 | -0.028 | 5.744
15.5 | 0.925 | 0.156 | -0.029 | 5.928
16 | 0.95 | 0.20067 | -0.029 | 4.733
16.5 | 0.975 | 0.17363 | -0.03 | 5.618
17 | 1.002 | 0.1821 | -0.031 | 5.504
17.5 | 1.027 | 0.18399 | -0.032 | 5.582
18 | 1.052 | 0.1912 | -0.032 | 5.502
18.5 | 1.078 | 0.19705 | -0.033 | 5.47
19 | 1.105 | 0.19811 | -0.034 | 5.576
19.5 | 1.129 | 0.2048 | -0.035 | 5.514
20 | 1.154 | 0.20713 | -0.035 | 5.571

## 40. Re 750k Mach 0.50 (2)
BIGFOIL.COM POLAR EXPORT
NACA63-410 a=0.2
NACA63-410 a=0.2 |  |  |  | Cl Max: | 1.1325 | at alpha= | 20 | deg
XFOIL ncrit=9 |  |  |  | L/D Max: | 114.974 | at alpha= | 4.5 | deg
Re: | 750000 |  |  | Cd Min: | 0.29738 | at alpha= | 20 | deg
Mach: | 0.5 |  |  | Cl=0 at alpha= | -2.2174 | deg
|  |  |  | @ Cl=0.1, Cd= | 0.0089155
|  |  |  | @ Cl=0.4, Cd= | 0.0060688
|  |  |  | @ Cl=0.6, Cd= | 0.0063608
alpha (deg) | Cl | Cd | Cm | Cl/Cd
-20 | -0.8415 | 0.28016 | 0.0912 | -3.0036
-19.5 | -0.8176 | 0.27177 | 0.0852 | -3.0084
-19 | -0.7943 | 0.26345 | 0.0795 | -3.015
-18.5 | -0.7712 | 0.25512 | 0.0739 | -3.0229
-17.5 | -0.7245 | 0.23768 | 0.0642 | -3.0482
-17 | -0.7014 | 0.22971 | 0.0593 | -3.0534
-16.5 | -0.6781 | 0.22163 | 0.0543 | -3.0596
-16 | -0.6549 | 0.21345 | 0.0493 | -3.0682
-15.5 | -0.6319 | 0.20494 | 0.0443 | -3.0833
-15 | -0.6098 | 0.19652 | 0.0386 | -3.103
-14.5 | -0.5895 | 0.18816 | 0.033 | -3.133
-14 | -0.5679 | 0.17911 | 0.0291 | -3.1707
-13.5 | -0.5462 | 0.1714 | 0.0253 | -3.1867
-13 | -0.5253 | 0.16351 | 0.0209 | -3.2126
-12.5 | -0.5057 | 0.15542 | 0.0166 | -3.2538
-12 | -0.4872 | 0.14702 | 0.0114 | -3.3138
-11.5 | -0.4726 | 0.13878 | 0.0057 | -3.4054
-11 | -0.4573 | 0.13056 | 0.0011 | -3.5026
-10.5 | -0.4434 | 0.12119 | -0.0028 | -3.6587
-10 | -0.4247 | 0.11397 | -0.0053 | -3.7264
-9.5 | -0.409 | 0.10656 | -0.0093 | -3.8382
-9 | -0.3869 | 0.09755 | -0.0195 | -3.9662
-8.5 | -0.3788 | 0.09032 | -0.0225 | -4.194
-8 | -0.3711 | 0.08255 | -0.0262 | -4.4955
-7.5 | -0.3648 | 0.07463 | -0.0306 | -4.8881
-7 | -0.3698 | 0.06638 | -0.0341 | -5.571
-6.5 | -0.3749 | 0.05879 | -0.0402 | -6.3769
-6 | -0.3662 | 0.05123 | -0.0453 | -7.1482
-5.5 | -0.3466 | 0.04324 | -0.0492 | -8.0157
-5 | -0.3062 | 0.03603 | -0.0507 | -8.4985
-4.5 | -0.2806 | 0.02531 | -0.051 | -11.0865
-4 | -0.2282 | 0.01909 | -0.0498 | -11.9539
-3.5 | -0.1669 | 0.01506 | -0.0485 | -11.0823
-3 | -0.102 | 0.01236 | -0.0472 | -8.2524
-2.5 | -0.036 | 0.01101 | -0.0462 | -3.2698
-2 | 0.0277 | 0.00951 | -0.0453 | 2.9127
-1.5 | 0.0943 | 0.00896 | -0.045 | 10.5246
-1 | 0.1609 | 0.00844 | -0.0448 | 19.064
-0.5 | 0.2191 | 0.00638 | -0.0448 | 34.3417
0 | 0.2822 | 0.00613 | -0.0438 | 46.0359
0.5 | 0.3432 | 0.00605 | -0.0421 | 56.7273
1 | 0.4036 | 0.00607 | -0.0404 | 66.4909
1.5 | 0.4656 | 0.00614 | -0.0392 | 75.8306
2 | 0.5382 | 0.00624 | -0.0402 | 86.25
2.5 | 0.6252 | 0.00641 | -0.0444 | 97.5351
3 | 0.6951 | 0.00664 | -0.0451 | 104.6837
3.5 | 0.761 | 0.00689 | -0.0446 | 110.4499
4 | 0.8272 | 0.00723 | -0.044 | 114.4122
4.5 | 0.8922 | 0.00776 | -0.0431 | 114.9742
5.5 | 0.9988 | 0.01103 | -0.0389 | 90.553
6 | 1.0366 | 0.01355 | -0.0349 | 76.5018
6.5 | 1.0792 | 0.01539 | -0.0307 | 70.1235
7 | 1.1018 | 0.01765 | -0.0242 | 62.4249
7.5 | 1.1112 | 0.02093 | -0.0183 | 53.0913
8 | 1.1179 | 0.02524 | -0.0137 | 44.2908
8.5 | 1.1263 | 0.02998 | -0.0101 | 37.5684
9 | 1.1254 | 0.03594 | -0.0071 | 31.3133
9.5 | 1.12 | 0.04302 | -0.0052 | 26.0344
10 | 1.1013 | 0.05212 | -0.0061 | 21.1301
10.5 | 1.0758 | 0.06301 | -0.0099 | 17.0735
11 | 1.0474 | 0.07561 | -0.0164 | 13.8527
11.5 | 1.0184 | 0.08986 | -0.025 | 11.3332
12 | 0.9902 | 0.10553 | -0.0349 | 9.3831
12.5 | 0.9639 | 0.12252 | -0.0454 | 7.8673
13 | 0.9455 | 0.13928 | -0.0549 | 6.7885
13.5 | 0.9371 | 0.15437 | -0.0635 | 6.0705
14 | 0.9371 | 0.16811 | -0.0714 | 5.5743
14.5 | 0.9449 | 0.17941 | -0.078 | 5.2667
15 | 0.9523 | 0.19247 | -0.0852 | 4.9478
15.5 | 0.9643 | 0.20468 | -0.0919 | 4.7113
16 | 0.9787 | 0.21605 | -0.0982 | 4.53
16.5 | 0.9951 | 0.22663 | -0.1041 | 4.3909
17 | 1.0127 | 0.23827 | -0.1094 | 4.2502
17.5 | 1.0309 | 0.24918 | -0.1159 | 4.1372
18 | 1.05 | 0.2603 | -0.1229 | 4.0338
18.5 | 1.0701 | 0.26984 | -0.1286 | 3.9657
19 | 1.0909 | 0.27899 | -0.1342 | 3.9102
20 | 1.1325 | 0.29738 | -0.1444 | 3.8083

## 41. Re 1M Mach 0.00 (1)
BIGFOIL.COM POLAR EXPORT
NACA63-410 a=0.2
NACA63-410 a=0.2 |  |  |  | Cl Max: | 1.121 | at alpha= | 9.5 | deg
JavaFoil+Calcfoil stall+Eppler ext transition |  |  |  | L/D Max: | 140.301 | at alpha= | 5.5 | deg
Re: | 1000000 |  |  | Cd Min: | 0.00535 | at alpha= | 0.5 | deg
Mach: | 0 |  |  | Cl=0 at alpha= | -2.0862 | deg
|  |  |  | @ Cl=0.1, Cd= | 0.007988
|  |  |  | @ Cl=0.4, Cd= | 0.0053864
|  |  |  | @ Cl=0.6, Cd= | 0.005629
alpha (deg) | Cl | Cd | Cm | Cl/Cd
-16 | -0.371 | 0.15728 | -0.01 | -2.361
-15.5 | -0.39 | 0.14762 | -0.01 | -2.642
-15 | -0.409 | 0.13975 | -0.01 | -2.924
-14.5 | -0.427 | 0.13193 | -0.01 | -3.24
-14 | -0.446 | 0.12438 | -0.01 | -3.584
-13.5 | -0.463 | 0.11645 | -0.01 | -3.98
-13 | -0.48 | 0.10878 | -0.01 | -4.412
-12.5 | -0.495 | 0.10204 | -0.01 | -4.851
-12 | -0.508 | 0.094 | -0.01 | -5.403
-11.5 | -0.518 | 0.08731 | -0.01 | -5.935
-11 | -0.523 | 0.08274 | -0.011 | -6.324
-10.5 | -0.522 | 0.0756 | -0.011 | -6.903
-10 | -0.517 | 0.07059 | -0.011 | -7.326
-9.5 | -0.509 | 0.06634 | -0.011 | -7.668
-9 | -0.496 | 0.0616 | -0.011 | -8.055
-8.5 | -0.48 | 0.05661 | -0.012 | -8.473
-8 | -0.459 | 0.05305 | -0.012 | -8.656
-7.5 | -0.435 | 0.04939 | -0.012 | -8.798
-7 | -0.406 | 0.04647 | -0.012 | -8.744
-6.5 | -0.375 | 0.04379 | -0.012 | -8.555
-6 | -0.34 | 0.04099 | -0.013 | -8.292
-5.5 | -0.303 | 0.0385 | -0.014 | -7.86
-5 | -0.263 | 0.03644 | -0.014 | -7.206
-4.5 | -0.221 | 0.03378 | -0.016 | -6.551
-4 | -0.219 | 0.00874 | -0.031 | -25.04
-3.5 | -0.163 | 0.00854 | -0.032 | -19.044
-3 | -0.106 | 0.0084 | -0.032 | -12.573
-2.5 | -0.048 | 0.00825 | -0.032 | -5.807
-2 | 0.01 | 0.00812 | -0.033 | 1.278
-1.5 | 0.069 | 0.00803 | -0.033 | 8.588
-1 | 0.128 | 0.00795 | -0.034 | 16.073
-0.5 | 0.187 | 0.00551 | -0.034 | 33.88
0 | 0.245 | 0.00552 | -0.034 | 44.513
0.5 | 0.304 | 0.00535 | -0.035 | 56.791
1 | 0.363 | 0.00538 | -0.035 | 67.465
1.5 | 0.421 | 0.00539 | -0.035 | 78.09
2 | 0.479 | 0.00545 | -0.036 | 88.023
2.5 | 0.538 | 0.00552 | -0.036 | 97.372
3 | 0.596 | 0.00562 | -0.037 | 106.025
3.5 | 0.654 | 0.00575 | -0.037 | 113.713
4 | 0.711 | 0.00589 | -0.037 | 120.569
4.5 | 0.766 | 0.00609 | -0.038 | 125.767
5 | 0.821 | 0.00591 | -0.038 | 138.906
5.5 | 0.875 | 0.00623 | -0.039 | 140.301
6 | 0.921 | 0.01151 | -0.039 | 80.01
6.5 | 0.966 | 0.01217 | -0.039 | 79.367
7 | 1.007 | 0.01282 | -0.039 | 78.564
7.5 | 1.044 | 0.01363 | -0.04 | 76.601
8 | 1.076 | 0.01454 | -0.04 | 74.022
8.5 | 1.1 | 0.01554 | -0.04 | 70.819
9 | 1.114 | 0.01677 | -0.04 | 66.43
9.5 | 1.121 | 0.01808 | -0.041 | 62.002
10 | 1.119 | 0.01943 | -0.041 | 57.585
10.5 | 1.109 | 0.02104 | -0.041 | 52.68
11 | 0.922 | 0.07139 | -0.021 | 12.92
11.5 | 0.904 | 0.07738 | -0.019 | 11.684
12 | 0.883 | 0.08215 | -0.019 | 10.745
12.5 | 0.857 | 0.08857 | -0.018 | 9.671
13 | 0.827 | 0.09721 | -0.017 | 8.503
13.5 | 0.794 | 0.10331 | -0.017 | 7.69
14 | 0.761 | 0.10687 | -0.017 | 7.118
14.5 | 0.725 | 0.11701 | -0.017 | 6.199

## 42. Re 1M Mach 0.00 (2)
BIGFOIL.COM POLAR EXPORT
NACA63-410 a=0.2
NACA63-410 a=0.2 |  |  |  | Cl Max: | 1.36 | at alpha= | 13.5 | deg
XFOIL ncrit=9 |  |  |  | L/D Max: | 120.54 | at alpha= | 5 | deg
Re: | 1000000 |  |  | Cd Min: | 0.25483 | at alpha= | 20 | deg
Mach: | 0 |  |  | Cl=0 at alpha= | -2.1786 | deg
|  |  |  | @ Cl=0.1, Cd= | 0.0072049
|  |  |  | @ Cl=0.4, Cd= | 0.005085
|  |  |  | @ Cl=0.6, Cd= | 0.0054507
alpha (deg) | Cl | Cd | Cm | Cl/Cd
-6.5 | -0.4599 | 0.0218 | -0.0394 | -21.0963
-6 | -0.4154 | 0.01677 | -0.0386 | -24.7704
-5.5 | -0.3628 | 0.01537 | -0.0384 | -23.6044
-5 | -0.3099 | 0.01332 | -0.038 | -23.2658
-4.5 | -0.2556 | 0.01203 | -0.0377 | -21.2469
-4 | -0.2004 | 0.01123 | -0.0376 | -17.8451
-3.5 | -0.1479 | 0.00943 | -0.0371 | -15.684
-3 | -0.0923 | 0.00887 | -0.0372 | -10.4059
-2.5 | -0.036 | 0.00854 | -0.0373 | -4.2155
-2 | 0.02 | 0.00796 | -0.0373 | 2.5126
-1.5 | 0.0766 | 0.00766 | -0.0375 | 10
-1 | 0.1311 | 0.0066 | -0.038 | 19.8636
-0.5 | 0.1832 | 0.00538 | -0.0379 | 34.052
0 | 0.2379 | 0.00519 | -0.0376 | 45.8382
0.5 | 0.2909 | 0.00508 | -0.0367 | 57.2638
1 | 0.3419 | 0.00504 | -0.0353 | 67.8373
1.5 | 0.3948 | 0.00508 | -0.0344 | 77.7165
2 | 0.4576 | 0.00514 | -0.0359 | 89.0272
2.5 | 0.5294 | 0.00525 | -0.0396 | 100.8381
3 | 0.5844 | 0.0054 | -0.0397 | 108.2222
3.5 | 0.6398 | 0.00558 | -0.0398 | 114.6595
4 | 0.6952 | 0.00583 | -0.04 | 119.2453
4.5 | 0.7497 | 0.00622 | -0.0401 | 120.5305
5 | 0.804 | 0.00667 | -0.0402 | 120.5397
5.5 | 0.856 | 0.00746 | -0.0401 | 114.7453
6 | 0.9034 | 0.00889 | -0.0397 | 101.6198
6.5 | 0.9476 | 0.01066 | -0.0389 | 88.8931
7 | 0.9954 | 0.0118 | -0.0383 | 84.3559
7.5 | 1.0445 | 0.01265 | -0.0377 | 82.5692
8 | 1.0919 | 0.01363 | -0.0369 | 80.1101
8.5 | 1.138 | 0.01464 | -0.0361 | 77.7322
9 | 1.1814 | 0.01577 | -0.0348 | 74.9144
9.5 | 1.2226 | 0.0169 | -0.0334 | 72.3432
10 | 1.259 | 0.01832 | -0.0313 | 68.7227
10.5 | 1.2945 | 0.01958 | -0.0293 | 66.1134
11 | 1.2948 | 0.02238 | -0.0227 | 57.8552
11.5 | 1.3158 | 0.02425 | -0.0197 | 54.2598
12 | 1.3289 | 0.02703 | -0.0168 | 49.1639
12.5 | 1.345 | 0.02984 | -0.0149 | 45.0737
13 | 1.3524 | 0.03373 | -0.0131 | 40.0949
13.5 | 1.36 | 0.03787 | -0.0122 | 35.9123
14 | 1.3553 | 0.0437 | -0.0117 | 31.0137
14.5 | 1.3316 | 0.05234 | -0.0122 | 25.4413
15 | 1.3182 | 0.06052 | -0.014 | 21.7812
15.5 | 1.3098 | 0.0688 | -0.0169 | 19.0378
16 | 1.2896 | 0.07967 | -0.0214 | 16.1868
16.5 | 1.2677 | 0.09186 | -0.0273 | 13.8003
17 | 1.241 | 0.10599 | -0.0349 | 11.7087
17.5 | 1.2058 | 0.12308 | -0.0446 | 9.7969
18 | 1.1631 | 0.14348 | -0.0568 | 8.1064
19 | 0.9801 | 0.23919 | -0.1039 | 4.0976
19.5 | 0.9957 | 0.24467 | -0.1078 | 4.0696
20 | 1.0053 | 0.25483 | -0.1133 | 3.945

## 43. Re 1M Mach 0.10 (1)
BIGFOIL.COM POLAR EXPORT
NACA63-410 a=0.2
NACA63-410 a=0.2 |  |  |  | Cl Max: | 1.117 | at alpha= | 9.5 | deg
JavaFoil+Calcfoil stall+Eppler ext transition |  |  |  | L/D Max: | 140.803 | at alpha= | 5.5 | deg
Re: | 1000000 |  |  | Cd Min: | 0.00535 | at alpha= | 0.5 | deg
Mach: | 0.1 |  |  | Cl=0 at alpha= | -2.0862 | deg
|  |  |  | @ Cl=0.1, Cd= | 0.0079937
|  |  |  | @ Cl=0.4, Cd= | 0.0054127
|  |  |  | @ Cl=0.6, Cd= | 0.0056517
alpha (deg) | Cl | Cd | Cm | Cl/Cd
-15.5 | -0.347 | 0.15648 | -0.01 | -2.217
-15 | -0.368 | 0.14544 | -0.01 | -2.53
-14.5 | -0.389 | 0.12564 | -0.01 | -3.099
-14 | -0.411 | 0.12412 | -0.01 | -3.308
-13.5 | -0.431 | 0.11611 | -0.01 | -3.714
-13 | -0.451 | 0.10876 | -0.01 | -4.148
-12.5 | -0.469 | 0.10254 | -0.01 | -4.578
-12 | -0.486 | 0.09556 | -0.01 | -5.084
-11.5 | -0.5 | 0.08979 | -0.01 | -5.564
-11 | -0.508 | 0.08153 | -0.01 | -6.226
-10.5 | -0.509 | 0.07679 | -0.011 | -6.631
-10 | -0.507 | 0.07176 | -0.011 | -7.067
-9.5 | -0.501 | 0.06595 | -0.011 | -7.596
-9 | -0.491 | 0.06212 | -0.011 | -7.896
-8.5 | -0.476 | 0.05659 | -0.012 | -8.407
-8 | -0.457 | 0.05345 | -0.012 | -8.545
-7.5 | -0.433 | 0.04995 | -0.012 | -8.678
-7 | -0.406 | 0.04667 | -0.012 | -8.698
-6.5 | -0.375 | 0.04379 | -0.012 | -8.56
-6 | -0.34 | 0.04121 | -0.013 | -8.262
-5.5 | -0.303 | 0.03862 | -0.014 | -7.855
-5 | -0.263 | 0.0365 | -0.014 | -7.217
-4.5 | -0.222 | 0.0343 | -0.016 | -6.462
-4 | -0.22 | 0.00873 | -0.032 | -25.157
-3.5 | -0.163 | 0.00854 | -0.032 | -19.133
-3 | -0.106 | 0.00844 | -0.032 | -12.58
-2.5 | -0.048 | 0.0083 | -0.033 | -5.8
-2 | 0.01 | 0.00816 | -0.033 | 1.277
-1.5 | 0.069 | 0.00802 | -0.033 | 8.64
-1 | 0.128 | 0.00797 | -0.034 | 16.122
-0.5 | 0.188 | 0.00551 | -0.034 | 34.067
0 | 0.247 | 0.00551 | -0.035 | 44.757
0.5 | 0.306 | 0.00535 | -0.035 | 57.147
1 | 0.364 | 0.00537 | -0.035 | 67.884
1.5 | 0.423 | 0.00544 | -0.036 | 77.849
2 | 0.482 | 0.00545 | -0.036 | 88.37
2.5 | 0.54 | 0.00556 | -0.036 | 97.155
3 | 0.599 | 0.00565 | -0.037 | 105.962
3.5 | 0.657 | 0.00575 | -0.037 | 114.321
4 | 0.714 | 0.00593 | -0.038 | 120.353
4.5 | 0.77 | 0.0061 | -0.038 | 126.25
5 | 0.825 | 0.00593 | -0.038 | 139.251
5.5 | 0.879 | 0.00624 | -0.039 | 140.803
6 | 0.924 | 0.01158 | -0.039 | 79.798
6.5 | 0.969 | 0.01226 | -0.039 | 79.059
7 | 1.01 | 0.01292 | -0.04 | 78.151
7.5 | 1.047 | 0.01376 | -0.04 | 76.05
8 | 1.078 | 0.0147 | -0.04 | 73.342
8.5 | 1.101 | 0.01573 | -0.04 | 70.01
9 | 1.113 | 0.017 | -0.041 | 65.465
9.5 | 1.117 | 0.01835 | -0.041 | 60.888
10 | 1.113 | 0.01971 | -0.041 | 56.457
10.5 | 1.097 | 0.02153 | -0.041 | 50.955
11 | 0.91 | 0.07258 | -0.02 | 12.541
11.5 | 0.889 | 0.07896 | -0.019 | 11.26
12 | 0.863 | 0.08514 | -0.018 | 10.135
12.5 | 0.832 | 0.09029 | -0.018 | 9.22
13 | 0.798 | 0.09804 | -0.017 | 8.142
13.5 | 0.762 | 0.10527 | -0.016 | 7.234
14 | 0.723 | 0.10924 | -0.017 | 6.62
14.5 | 0.684 | 0.11974 | -0.017 | 5.709

## 44. Re 1M Mach 0.10 (2)
BIGFOIL.COM POLAR EXPORT
NACA63-410 a=0.2
NACA63-410 a=0.2 |  |  |  | Cl Max: | 1.3442 | at alpha= | 13.5 | deg
XFOIL ncrit=9 |  |  |  | L/D Max: | 120.881 | at alpha= | 4.5 | deg
Re: | 1000000 |  |  | Cd Min: | 0.25059 | at alpha= | -20 | deg
Mach: | 0.1 |  |  | Cl=0 at alpha= | -2.1791 | deg
|  |  |  | @ Cl=0.1, Cd= | 0.0072842
|  |  |  | @ Cl=0.4, Cd= | 0.0050925
|  |  |  | @ Cl=0.6, Cd= | 0.0054532
alpha (deg) | Cl | Cd | Cm | Cl/Cd
-20 | -0.7529 | 0.25059 | 0.0717 | -3.0045
-19.5 | -0.7357 | 0.24324 | 0.0676 | -3.0246
-19 | -0.7181 | 0.23705 | 0.0636 | -3.0293
-18.5 | -0.7001 | 0.23072 | 0.0594 | -3.0344
-18 | -0.682 | 0.22416 | 0.0552 | -3.0425
-17.5 | -0.6644 | 0.21745 | 0.0511 | -3.0554
-17 | -0.6466 | 0.21043 | 0.047 | -3.0728
-16.5 | -0.6287 | 0.20309 | 0.0428 | -3.0957
-16 | -0.6117 | 0.19529 | 0.0382 | -3.1323
-15.5 | -0.5973 | 0.1872 | 0.0335 | -3.1907
-15 | -0.5832 | 0.17851 | 0.0297 | -3.267
-14.5 | -0.566 | 0.17214 | 0.0265 | -3.288
-14 | -0.5504 | 0.16532 | 0.0229 | -3.3293
-13.5 | -0.5357 | 0.15804 | 0.0191 | -3.3896
-13 | -0.5217 | 0.15013 | 0.0151 | -3.475
-12.5 | -0.5118 | 0.14181 | 0.0103 | -3.6091
-12 | -0.5014 | 0.1335 | 0.0062 | -3.7558
-11.5 | -0.4916 | 0.12499 | 0.0022 | -3.9331
-11 | -0.4821 | 0.11681 | -0.0016 | -4.1272
-10.5 | -0.4769 | 0.10862 | -0.0045 | -4.3905
-10 | -0.4655 | 0.10213 | -0.0078 | -4.5579
-9.5 | -0.4582 | 0.09451 | -0.0119 | -4.8482
-9 | -0.4557 | 0.08489 | -0.0185 | -5.3681
-8.5 | -0.4476 | 0.07463 | -0.0283 | -5.9976
-6.5 | -0.4567 | 0.02499 | -0.0405 | -18.2753
-6 | -0.4175 | 0.0172 | -0.0391 | -24.2733
-5.5 | -0.3647 | 0.01586 | -0.0389 | -22.995
-5 | -0.3116 | 0.01363 | -0.0384 | -22.8613
-4.5 | -0.2571 | 0.01216 | -0.0381 | -21.1431
-4 | -0.2012 | 0.01149 | -0.038 | -17.5109
-3.5 | -0.1487 | 0.0095 | -0.0375 | -15.6526
-3 | -0.0928 | 0.00891 | -0.0374 | -10.4153
-2.5 | -0.0362 | 0.00856 | -0.0375 | -4.229
-2 | 0.0202 | 0.00798 | -0.0376 | 2.5313
-1.5 | 0.0771 | 0.00767 | -0.0377 | 10.0522
-1 | 0.1323 | 0.00674 | -0.0381 | 19.6291
-0.5 | 0.1844 | 0.00539 | -0.0381 | 34.2115
0 | 0.2395 | 0.0052 | -0.0378 | 46.0577
0.5 | 0.2928 | 0.00509 | -0.0369 | 57.5246
1 | 0.3442 | 0.00506 | -0.0355 | 68.0237
1.5 | 0.3974 | 0.00509 | -0.0347 | 78.0747
2 | 0.4599 | 0.00515 | -0.036 | 89.301
2.5 | 0.5319 | 0.00526 | -0.0397 | 101.1217
3 | 0.588 | 0.00541 | -0.0399 | 108.6876
3.5 | 0.6436 | 0.00561 | -0.04 | 114.7237
4 | 0.6994 | 0.00586 | -0.0401 | 119.3515
4.5 | 0.7543 | 0.00624 | -0.0402 | 120.8814
5 | 0.8089 | 0.00671 | -0.0403 | 120.5514
5.5 | 0.8611 | 0.00753 | -0.0402 | 114.3559
6 | 0.9082 | 0.00906 | -0.0397 | 100.2428
6.5 | 0.9526 | 0.01082 | -0.0388 | 88.0407
7 | 1.0007 | 0.01196 | -0.0381 | 83.6706
7.5 | 1.0502 | 0.0128 | -0.0375 | 82.0469
8 | 1.0979 | 0.01377 | -0.0366 | 79.7313
8.5 | 1.1417 | 0.01506 | -0.0354 | 75.8101
9 | 1.1868 | 0.016 | -0.0342 | 74.175
9.5 | 1.2212 | 0.01772 | -0.0317 | 68.9165
10 | 1.2624 | 0.0187 | -0.0302 | 67.508
10.5 | 1.2923 | 0.02017 | -0.0272 | 64.0704
11 | 1.291 | 0.0231 | -0.0208 | 55.8874
11.5 | 1.3093 | 0.02537 | -0.0178 | 51.6082
12 | 1.3207 | 0.02852 | -0.0151 | 46.3079
12.5 | 1.3359 | 0.0316 | -0.0134 | 42.2753
13 | 1.3408 | 0.03596 | -0.0118 | 37.2859
13.5 | 1.3442 | 0.04078 | -0.0111 | 32.9622
14 | 1.3352 | 0.04742 | -0.0111 | 28.1569
14.5 | 1.3116 | 0.05651 | -0.0124 | 23.2101
15 | 1.2936 | 0.06589 | -0.0151 | 19.6327
15.5 | 1.2789 | 0.07574 | -0.0191 | 16.8854
16 | 1.2521 | 0.08849 | -0.0251 | 14.1496
16.5 | 1.2241 | 0.10277 | -0.0327 | 11.9111
17 | 1.1922 | 0.11912 | -0.0421 | 10.0084
17.5 | 1.1527 | 0.13859 | -0.0537 | 8.3173
18 | 1.0983 | 0.16413 | -0.069 | 6.6916
18.5 | 1.0688 | 0.18516 | -0.0811 | 5.7723

## 45. Re 1M Mach 0.25 (1)
BIGFOIL.COM POLAR EXPORT
NACA63-410 a=0.2
NACA63-410 a=0.2 |  |  |  | Cl Max: | 1.099 | at alpha= | 8.5 | deg
JavaFoil+Calcfoil stall+Eppler ext transition |  |  |  | L/D Max: | 139.867 | at alpha= | 5.5 | deg
Re: | 1000000 |  |  | Cd Min: | 0.00541 | at alpha= | 0.5 | deg
Mach: | 0.25 |  |  | Cl=0 at alpha= | -2.0917 | deg
|  |  |  | @ Cl=0.1, Cd= | 0.0080867
|  |  |  | @ Cl=0.4, Cd= | 0.0054628
|  |  |  | @ Cl=0.6, Cd= | 0.11161
alpha (deg) | Cl | Cd | Cm | Cl/Cd
-14 | -0.068 | 0.11632 | -0.012 | -0.583
-13.5 | -0.065 | 0.11507 | -0.012 | -0.565
-13 | -0.158 | 0.11021 | -0.012 | -1.437
-12.5 | -0.226 | 0.10385 | -0.011 | -2.176
-12 | -0.281 | 0.11627 | -0.011 | -2.42
-11.5 | -0.33 | 0.10523 | -0.011 | -3.139
-11 | -0.369 | 0.0948 | -0.011 | -3.895
-10.5 | -0.397 | 0.08498 | -0.011 | -4.672
-10 | -0.418 | 0.07807 | -0.011 | -5.36
-9.5 | -0.433 | 0.0736 | -0.011 | -5.886
-9 | -0.441 | 0.0671 | -0.011 | -6.57
-8.5 | -0.441 | 0.06108 | -0.012 | -7.223
-8 | -0.434 | 0.05626 | -0.012 | -7.717
-7.5 | -0.42 | 0.0519 | -0.012 | -8.098
-7 | -0.4 | 0.04805 | -0.012 | -8.322
-6.5 | -0.374 | 0.04498 | -0.012 | -8.308
-6 | -0.342 | 0.04182 | -0.013 | -8.188
-5.5 | -0.307 | 0.03925 | -0.013 | -7.821
-5 | -0.268 | 0.03701 | -0.014 | -7.236
-4.5 | -0.226 | 0.03495 | -0.015 | -6.458
-4 | -0.225 | 0.00879 | -0.032 | -25.561
-3.5 | -0.167 | 0.00868 | -0.033 | -19.288
-3 | -0.109 | 0.0085 | -0.033 | -12.8
-2.5 | -0.049 | 0.00835 | -0.034 | -5.914
-2 | 0.011 | 0.00825 | -0.034 | 1.297
-1.5 | 0.071 | 0.00812 | -0.034 | 8.77
-1 | 0.132 | 0.00805 | -0.035 | 16.392
-0.5 | 0.193 | 0.00557 | -0.035 | 34.628
0 | 0.253 | 0.00558 | -0.035 | 45.446
0.5 | 0.314 | 0.00541 | -0.036 | 58.013
1 | 0.374 | 0.00545 | -0.036 | 68.655
1.5 | 0.435 | 0.00548 | -0.037 | 79.398
2 | 0.495 | 0.00554 | -0.037 | 89.407
2.5 | 0.555 | 0.0056 | -0.037 | 99.093
3 | 0.615 | 0.00571 | -0.038 | 107.798
3.5 | 0.675 | 0.00585 | -0.038 | 115.256
4 | 0.733 | 0.00602 | -0.039 | 121.736
4.5 | 0.791 | 0.00589 | -0.039 | 134.217
5 | 0.847 | 0.00608 | -0.04 | 139.212
5.5 | 0.901 | 0.00644 | -0.04 | 139.867
6 | 0.944 | 0.01207 | -0.04 | 78.195
6.5 | 0.987 | 0.01283 | -0.04 | 76.951
7 | 1.026 | 0.01361 | -0.041 | 75.392
7.5 | 1.059 | 0.01459 | -0.041 | 72.604
8 | 1.085 | 0.01574 | -0.041 | 68.968
8.5 | 1.099 | 0.01698 | -0.041 | 64.738
9 | 1.098 | 0.01853 | -0.041 | 59.221
9.5 | 1.081 | 0.0203 | -0.042 | 53.26
10 | 0.887 | 0.06485 | -0.019 | 13.677
10.5 | 0.856 | 0.07098 | -0.019 | 12.054
11 | 0.812 | 0.07804 | -0.017 | 10.402
11.5 | 0.758 | 0.08642 | -0.016 | 8.769
12 | 0.694 | 0.09239 | -0.016 | 7.517
12.5 | 0.623 | 0.09734 | -0.017 | 6.399
13 | 0.544 | 0.10474 | -0.017 | 5.199
13.5 | 0.46 | 0.11161 | -0.018 | 4.125

## 46. Re 1M Mach 0.25 (2)
BIGFOIL.COM POLAR EXPORT
NACA63-410 a=0.2
NACA63-410 a=0.2 |  |  |  | Cl Max: | 1.2679 | at alpha= | 12.5 | deg
XFOIL ncrit=9 |  |  |  | L/D Max: | 121.449 | at alpha= | 4.5 | deg
Re: | 1000000 |  |  | Cd Min: | 0.21726 | at alpha= | 17.5 | deg
Mach: | 0.25 |  |  | Cl=0 at alpha= | -99 | deg
|  |  |  | @ Cl=0.1, Cd= | 0.00528
|  |  |  | @ Cl=0.4, Cd= | 0.0051874
|  |  |  | @ Cl=0.6, Cd= | 0.0055094
alpha (deg) | Cl | Cd | Cm | Cl/Cd
0 | 0.2478 | 0.00528 | -0.039 | 46.9318
0.5 | 0.3032 | 0.00518 | -0.0382 | 58.5328
1 | 0.3568 | 0.00515 | -0.0369 | 69.2816
2 | 0.4723 | 0.00525 | -0.0364 | 89.9619
2.5 | 0.5457 | 0.00536 | -0.0399 | 101.8097
3 | 0.6075 | 0.00553 | -0.0409 | 109.8553
3.5 | 0.6652 | 0.00572 | -0.0409 | 116.2937
4 | 0.7229 | 0.00598 | -0.041 | 120.8863
4.5 | 0.7797 | 0.00642 | -0.041 | 121.4486
5 | 0.8359 | 0.00698 | -0.0409 | 119.7564
5.5 | 0.889 | 0.00795 | -0.0405 | 111.8239
6 | 0.9341 | 0.00993 | -0.0394 | 94.0685
6.5 | 0.9807 | 0.01154 | -0.0382 | 84.9827
7 | 1.0316 | 0.01253 | -0.0372 | 82.3304
7.5 | 1.0793 | 0.01375 | -0.0357 | 78.4945
8 | 1.1286 | 0.01469 | -0.0345 | 76.8278
8.5 | 1.1697 | 0.01621 | -0.0322 | 72.1592
9 | 1.2079 | 0.01768 | -0.0295 | 68.3201
9.5 | 1.2317 | 0.01968 | -0.025 | 62.5864
10 | 1.253 | 0.02144 | -0.0205 | 58.4422
10.5 | 1.2497 | 0.02542 | -0.0154 | 49.1621
11 | 1.2606 | 0.029 | -0.0124 | 43.469
11.5 | 1.2664 | 0.03344 | -0.01 | 37.8708
12 | 1.2665 | 0.03883 | -0.0084 | 32.6165
12.5 | 1.2679 | 0.04442 | -0.008 | 28.5434
13 | 1.2532 | 0.05243 | -0.0087 | 23.9023
13.5 | 1.241 | 0.06083 | -0.0111 | 20.4011
14 | 1.2151 | 0.07223 | -0.0156 | 16.8226
14.5 | 1.1897 | 0.08483 | -0.0221 | 14.0245
15 | 1.1596 | 0.09965 | -0.0302 | 11.6367
15.5 | 1.1263 | 0.11658 | -0.0401 | 9.6612
16 | 1.084 | 0.13734 | -0.0525 | 7.8928
16.5 | 0.9571 | 0.19025 | -0.0801 | 5.0307
17 | 0.9544 | 0.20604 | -0.088 | 4.6321
17.5 | 0.9616 | 0.21726 | -0.0941 | 4.426

## 47. Re 1M Mach 0.50 (1)
BIGFOIL.COM POLAR EXPORT
NACA63-410 a=0.2
NACA63-410 a=0.2 |  |  |  | Cl Max: | 1.154 | at alpha= | 20 | deg
JavaFoil+Calcfoil stall+Eppler ext transition |  |  |  | L/D Max: | 130.619 | at alpha= | 4 | deg
Re: | 1000000 |  |  | Cd Min: | 0.00557 | at alpha= | 0 | deg
Mach: | 0.5 |  |  | Cl=0 at alpha= | -2.0896 | deg
|  |  |  | @ Cl=0.1, Cd= | 0.0079725
|  |  |  | @ Cl=0.4, Cd= | 0.0056793
|  |  |  | @ Cl=0.6, Cd= | 0.0059412
alpha (deg) | Cl | Cd | Cm | Cl/Cd
-20 | -0.967 | 0.1963 | -0.015 | -4.925
-19.5 | -0.94 | 0.19034 | -0.015 | -4.937
-19 | -0.913 | 0.18282 | -0.015 | -4.996
-18.5 | -0.887 | 0.17664 | -0.015 | -5.022
-18 | -0.861 | 0.17303 | -0.015 | -4.973
-17.5 | -0.834 | 0.16711 | -0.015 | -4.992
-17 | -0.806 | 0.16264 | -0.015 | -4.958
-16.5 | -0.779 | 0.15385 | -0.014 | -5.063
-16 | -0.752 | 0.14863 | -0.015 | -5.061
-15.5 | -0.726 | 0.14437 | -0.015 | -5.026
-15 | -0.699 | 0.14103 | -0.015 | -4.955
-14.5 | -0.672 | 0.13397 | -0.015 | -5.017
-14 | -0.644 | 0.1327 | -0.015 | -4.856
-13.5 | -0.617 | 0.12711 | -0.014 | -4.854
-13 | -0.59 | 0.12365 | -0.014 | -4.772
-12.5 | -0.563 | 0.12013 | -0.014 | -4.688
-12 | -0.536 | 0.1168 | -0.015 | -4.592
-11.5 | -0.509 | 0.11327 | -0.015 | -4.498
-11 | -0.483 | 0.10809 | -0.015 | -4.465
-10.5 | -0.455 | 0.10127 | -0.014 | -4.489
-10 | -0.428 | 0.09651 | -0.014 | -4.433
-9.5 | -0.401 | 0.09376 | -0.014 | -4.275
-9 | -0.374 | 0.09138 | -0.014 | -4.091
-8.5 | -0.347 | 0.08898 | -0.015 | -3.897
-8 | -0.32 | 0.08155 | -0.015 | -3.921
-7.5 | -0.292 | 0.07689 | -0.014 | -3.801
-7 | -0.265 | 0.11644 | -0.013 | -2.277
-6.5 | -0.238 | 0.07104 | -0.014 | -3.354
-6 | -0.211 | 0.04477 | -0.015 | -4.721
-5.5 | -0.184 | 0.05194 | -0.014 | -3.544
-5 | -0.263 | 0.04155 | -0.013 | -6.334
-4.5 | -0.237 | 0.03757 | -0.014 | -6.297
-4 | -0.194 | 0.03501 | -0.015 | -5.552
-3.5 | -0.147 | 0.03295 | -0.017 | -4.468
-3 | -0.12 | 0.00892 | -0.037 | -13.462
-2.5 | -0.055 | 0.00868 | -0.038 | -6.309
-2 | 0.012 | 0.00854 | -0.038 | 1.395
-1.5 | 0.079 | 0.00813 | -0.038 | 9.774
-1 | 0.147 | 0.00762 | -0.039 | 19.333
-0.5 | 0.215 | 0.00753 | -0.039 | 28.621
0 | 0.283 | 0.00557 | -0.04 | 50.811
0.5 | 0.351 | 0.00565 | -0.04 | 62.099
1 | 0.418 | 0.00569 | -0.04 | 73.545
1.5 | 0.486 | 0.00575 | -0.041 | 84.44
2 | 0.553 | 0.00585 | -0.041 | 94.555
2.5 | 0.62 | 0.00598 | -0.042 | 103.612
3 | 0.687 | 0.00581 | -0.042 | 118.248
3.5 | 0.752 | 0.00601 | -0.043 | 125.233
4 | 0.817 | 0.00625 | -0.043 | 130.619
4.5 | 0.879 | 0.00774 | -0.044 | 113.473
5 | 0.937 | 0.00836 | -0.044 | 112.115
5.5 | 0.976 | 0.01367 | -0.044 | 71.396
6 | 1.016 | 0.01486 | -0.044 | 68.397
6.5 | 1.042 | 0.01616 | -0.044 | 64.495
7 | 1.042 | 0.01791 | -0.044 | 58.208
7.5 | 0.825 | 0.05056 | -0.02 | 16.31
8 | 0.536 | 0.05722 | -0.018 | 9.363
8.5 | 0.562 | 0.07323 | -0.017 | 7.668
9 | 0.588 | 0.08531 | -0.019 | 6.89
9.5 | 0.614 | 0.08596 | -0.019 | 7.139
10 | 0.64 | 0.09215 | -0.021 | 6.946
10.5 | 0.666 | 0.09469 | -0.021 | 7.032
11 | 0.692 | 0.09963 | -0.021 | 6.941
11.5 | 0.717 | 0.10785 | -0.022 | 6.652
12 | 0.744 | 0.11277 | -0.024 | 6.597
12.5 | 0.769 | 0.11629 | -0.024 | 6.616
13 | 0.795 | 0.12076 | -0.024 | 6.581
13.5 | 0.822 | 0.13191 | -0.026 | 6.23
14 | 0.847 | 0.13673 | -0.026 | 6.194
14.5 | 0.872 | 0.1409 | -0.027 | 6.191
15 | 0.9 | 0.1442 | -0.029 | 6.24
15.5 | 0.925 | 0.14871 | -0.029 | 6.219
16 | 0.95 | 0.18723 | -0.029 | 5.073
16.5 | 0.976 | 0.16276 | -0.03 | 5.995
17 | 1.002 | 0.17061 | -0.031 | 5.875
17.5 | 1.027 | 0.17649 | -0.032 | 5.821
18 | 1.052 | 0.18009 | -0.032 | 5.842
18.5 | 1.079 | 0.18711 | -0.033 | 5.764
19 | 1.105 | 0.18822 | -0.034 | 5.87
19.5 | 1.129 | 0.19277 | -0.035 | 5.858
20 | 1.154 | 0.19637 | -0.035 | 5.877

## 48. Re 1M Mach 0.50 (2)
BIGFOIL.COM POLAR EXPORT
NACA63-410 a=0.2
NACA63-410 a=0.2 |  |  |  | Cl Max: | 1.1504 | at alpha= | 8.5 | deg
XFOIL ncrit=9 |  |  |  | L/D Max: | 124.617 | at alpha= | 4 | deg
Re: | 1000000 |  |  | Cd Min: | 0.27959 | at alpha= | -20 | deg
Mach: | 0.5 |  |  | Cl=0 at alpha= | -2.1989 | deg
|  |  |  | @ Cl=0.1, Cd= | 0.0081757
|  |  |  | @ Cl=0.4, Cd= | 0.0055538
|  |  |  | @ Cl=0.6, Cd= | 0.0058048
alpha (deg) | Cl | Cd | Cm | Cl/Cd
-20 | -0.8428 | 0.27959 | 0.0915 | -3.0144
-19.5 | -0.8199 | 0.27167 | 0.0861 | -3.018
-19 | -0.7965 | 0.26366 | 0.0808 | -3.0209
-18.5 | -0.7729 | 0.25536 | 0.0755 | -3.0267
-18 | -0.7491 | 0.24694 | 0.0701 | -3.0335
-17.5 | -0.7252 | 0.23838 | 0.0649 | -3.0422
-17 | -0.7014 | 0.22972 | 0.0594 | -3.0533
-16.5 | -0.6784 | 0.22132 | 0.0541 | -3.0652
-16 | -0.6558 | 0.21283 | 0.0488 | -3.0813
-15.5 | -0.6341 | 0.20383 | 0.0439 | -3.1109
-15 | -0.6115 | 0.1958 | 0.0397 | -3.1231
-14.5 | -0.5891 | 0.18797 | 0.035 | -3.134
-14 | -0.5675 | 0.17984 | 0.0304 | -3.1556
-13.5 | -0.5465 | 0.17123 | 0.0252 | -3.1916
-13 | -0.5281 | 0.16279 | 0.0197 | -3.2441
-12.5 | -0.51 | 0.15437 | 0.015 | -3.3038
-12 | -0.4924 | 0.14533 | 0.0109 | -3.3882
-11.5 | -0.473 | 0.13758 | 0.0076 | -3.438
-11 | -0.4558 | 0.12982 | 0.0036 | -3.511
-10.5 | -0.4391 | 0.12209 | -0.0005 | -3.5965
-9.5 | -0.4035 | 0.10427 | -0.0143 | -3.8698
-9 | -0.3956 | 0.09666 | -0.0171 | -4.0927
-8.5 | -0.389 | 0.08878 | -0.0199 | -4.3816
-8 | -0.3771 | 0.0822 | -0.0228 | -4.5876
-7 | -0.364 | 0.06677 | -0.0336 | -5.4516
-6 | -0.363 | 0.04946 | -0.0464 | -7.3393
-5.5 | -0.3567 | 0.04086 | -0.0492 | -8.7298
-5 | -0.3257 | 0.03239 | -0.0507 | -10.0556
-4.5 | -0.2844 | 0.02412 | -0.0504 | -11.791
-4 | -0.2318 | 0.0174 | -0.049 | -13.3218
-3.5 | -0.1689 | 0.01383 | -0.0476 | -12.2126
-3 | -0.106 | 0.01083 | -0.0463 | -9.7876
-2.5 | -0.0401 | 0.00966 | -0.0455 | -4.1511
-2 | 0.0265 | 0.00892 | -0.0449 | 2.9709
-1.5 | 0.093 | 0.00821 | -0.0446 | 11.3276
-1 | 0.1603 | 0.00788 | -0.0445 | 20.3426
-0.5 | 0.2217 | 0.00616 | -0.0449 | 35.9903
0 | 0.2854 | 0.00567 | -0.0445 | 50.3351
0.5 | 0.3495 | 0.00557 | -0.0437 | 62.7469
1 | 0.412 | 0.00555 | -0.0425 | 74.2342
1.5 | 0.4763 | 0.00562 | -0.0419 | 84.7509
2.5 | 0.6102 | 0.00582 | -0.0414 | 104.8454
3 | 0.6965 | 0.00601 | -0.0454 | 115.8902
3.5 | 0.7622 | 0.00627 | -0.0449 | 121.563
4 | 0.8287 | 0.00665 | -0.0444 | 124.6165
5 | 0.9544 | 0.00837 | -0.0422 | 114.0263
5.5 | 0.9977 | 0.01089 | -0.0392 | 91.6162
6 | 1.0455 | 0.01274 | -0.036 | 82.0644
6.5 | 1.0938 | 0.01431 | -0.0322 | 76.4361
7 | 1.1224 | 0.01651 | -0.0262 | 67.983
7.5 | 1.1392 | 0.01902 | -0.0197 | 59.8948
8 | 1.1435 | 0.02319 | -0.0146 | 49.31
8.5 | 1.1504 | 0.02785 | -0.0104 | 41.307
9 | 1.15 | 0.0336 | -0.0069 | 34.2262
9.5 | 1.143 | 0.04054 | -0.0051 | 28.1944
10 | 1.1235 | 0.04939 | -0.0058 | 22.7475
10.5 | 1.0965 | 0.06017 | -0.0093 | 18.2234
11 | 1.0679 | 0.07254 | -0.0153 | 14.7215
11.5 | 1.0373 | 0.08675 | -0.0236 | 11.9573
12 | 1.0087 | 0.10215 | -0.0332 | 9.8747
12.5 | 0.9815 | 0.1189 | -0.0437 | 8.2548
13 | 0.9595 | 0.13603 | -0.0536 | 7.0536
13.5 | 0.946 | 0.15219 | -0.0628 | 6.2159

## 49. Re 2M Mach 0.00 (1)
BIGFOIL.COM POLAR EXPORT
NACA63-410 a=0.2
NACA63-410 a=0.2 |  |  |  | Cl Max: | 1.129 | at alpha= | 9.5 | deg
JavaFoil+Calcfoil stall+Eppler ext transition |  |  |  | L/D Max: | 150.107 | at alpha= | 5.5 | deg
Re: | 2000000 |  |  | Cd Min: | 0.00494 | at alpha= | 1.5 | deg
Mach: | 0 |  |  | Cl=0 at alpha= | -2.0862 | deg
|  |  |  | @ Cl=0.1, Cd= | 0.0072032
|  |  |  | @ Cl=0.4, Cd= | 0.0049798
|  |  |  | @ Cl=0.6, Cd= | 0.0051376
alpha (deg) | Cl | Cd | Cm | Cl/Cd
-16 | -0.372 | 0.13185 | -0.011 | -2.821
-15.5 | -0.391 | 0.12778 | -0.011 | -3.056
-15 | -0.409 | 0.12006 | -0.011 | -3.409
-14.5 | -0.428 | 0.11385 | -0.011 | -3.76
-14 | -0.446 | 0.10846 | -0.011 | -4.116
-13.5 | -0.464 | 0.10344 | -0.011 | -4.486
-13 | -0.481 | 0.09625 | -0.011 | -4.993
-12.5 | -0.496 | 0.09149 | -0.011 | -5.417
-12 | -0.508 | 0.0863 | -0.011 | -5.891
-11.5 | -0.519 | 0.08127 | -0.011 | -6.383
-11 | -0.524 | 0.07627 | -0.011 | -6.867
-10.5 | -0.522 | 0.07102 | -0.012 | -7.356
-10 | -0.518 | 0.06715 | -0.012 | -7.712
-9.5 | -0.509 | 0.06247 | -0.012 | -8.153
-9 | -0.497 | 0.05836 | -0.013 | -8.515
-8.5 | -0.48 | 0.0542 | -0.013 | -8.864
-8 | -0.46 | 0.0506 | -0.013 | -9.09
-7.5 | -0.435 | 0.04742 | -0.013 | -9.183
-7 | -0.407 | 0.04434 | -0.014 | -9.187
-6.5 | -0.376 | 0.04175 | -0.014 | -8.999
-6 | -0.342 | 0.03867 | -0.016 | -8.844
-5.5 | -0.376 | 0.00841 | -0.03 | -44.764
-5 | -0.326 | 0.00822 | -0.031 | -39.694
-4.5 | -0.274 | 0.00803 | -0.031 | -34.076
-4 | -0.219 | 0.00784 | -0.031 | -27.894
-3.5 | -0.163 | 0.00769 | -0.032 | -21.139
-3 | -0.106 | 0.00759 | -0.032 | -13.912
-2.5 | -0.048 | 0.00743 | -0.032 | -6.447
-2 | 0.01 | 0.00731 | -0.033 | 1.418
-1.5 | 0.069 | 0.00724 | -0.033 | 9.522
-1 | 0.128 | 0.00717 | -0.034 | 17.825
-0.5 | 0.187 | 0.00528 | -0.034 | 35.364
0 | 0.246 | 0.0053 | -0.034 | 46.35
0.5 | 0.304 | 0.00503 | -0.035 | 60.504
1 | 0.363 | 0.00505 | -0.035 | 71.882
1.5 | 0.421 | 0.00494 | -0.035 | 85.276
2 | 0.48 | 0.00495 | -0.036 | 96.827
2.5 | 0.538 | 0.00504 | -0.036 | 106.702
3 | 0.596 | 0.00513 | -0.037 | 116.251
3.5 | 0.654 | 0.00524 | -0.037 | 124.821
4 | 0.711 | 0.00542 | -0.037 | 131.036
4.5 | 0.767 | 0.00565 | -0.038 | 135.784
5 | 0.821 | 0.00595 | -0.038 | 138.106
5.5 | 0.875 | 0.00583 | -0.039 | 150.107
6 | 0.923 | 0.01014 | -0.039 | 91.087
6.5 | 0.97 | 0.0107 | -0.039 | 90.654
7 | 1.012 | 0.01124 | -0.04 | 90.05
7.5 | 1.05 | 0.01188 | -0.04 | 88.411
8 | 1.083 | 0.01263 | -0.04 | 85.75
8.5 | 1.108 | 0.01342 | -0.041 | 82.539
9 | 1.122 | 0.01444 | -0.041 | 77.746
9.5 | 1.129 | 0.01552 | -0.041 | 72.73
10 | 1.128 | 0.0166 | -0.041 | 67.939
10.5 | 1.118 | 0.01796 | -0.041 | 62.269
11 | 1.099 | 0.02 | -0.042 | 54.934
11.5 | 1.071 | 0.0225 | -0.042 | 47.59
12 | 1.041 | 0.02441 | -0.042 | 42.622
12.5 | 0.986 | 0.03136 | -0.041 | 31.452
13 | 0.829 | 0.09118 | -0.021 | 9.092
13.5 | 0.796 | 0.09783 | -0.02 | 8.141
14 | 0.763 | 0.10128 | -0.02 | 7.53
14.5 | 0.727 | 0.10981 | -0.02 | 6.618

## 50. Re 2M Mach 0.00 (2)
BIGFOIL.COM POLAR EXPORT
NACA63-410 a=0.2
NACA63-410 a=0.2 |  |  |  | Cl Max: | 1.4862 | at alpha= | 15.5 | deg
XFOIL ncrit=9 |  |  |  | L/D Max: | 136.909 | at alpha= | 4 | deg
Re: | 2000000 |  |  | Cd Min: | 0.15846 | at alpha= | 20 | deg
Mach: | 0 |  |  | Cl=0 at alpha= | -2.1579 | deg
|  |  |  | @ Cl=0.1, Cd= | 0.0064929
|  |  |  | @ Cl=0.4, Cd= | 0.0043216
|  |  |  | @ Cl=0.6, Cd= | 0.0045714
alpha (deg) | Cl | Cd | Cm | Cl/Cd
-11.5 | -0.9532 | 0.02854 | -0.0415 | -33.3987
-11 | -0.9247 | 0.02383 | -0.0404 | -38.804
-10.5 | -0.8827 | 0.02235 | -0.0391 | -39.4944
-10 | -0.8359 | 0.02119 | -0.0384 | -39.4479
-9.5 | -0.8009 | 0.01645 | -0.0371 | -48.6869
-9 | -0.7482 | 0.01602 | -0.0369 | -46.7041
-8 | -0.6427 | 0.01465 | -0.0366 | -43.8703
-7.5 | -0.5886 | 0.01419 | -0.0365 | -41.4799
-7 | -0.5376 | 0.01239 | -0.0362 | -43.3898
-6.5 | -0.4844 | 0.01126 | -0.036 | -43.0195
-6 | -0.4289 | 0.0109 | -0.0361 | -39.3486
-5.5 | -0.3743 | 0.01008 | -0.0361 | -37.1329
-5 | -0.3191 | 0.00941 | -0.036 | -33.9107
-4.5 | -0.2628 | 0.00915 | -0.0362 | -28.7213
-4 | -0.2087 | 0.00801 | -0.036 | -26.0549
-3.5 | -0.1524 | 0.00764 | -0.0362 | -19.9476
-3 | -0.0958 | 0.00735 | -0.0364 | -13.034
-2.5 | -0.039 | 0.00702 | -0.0366 | -5.5556
-2 | 0.018 | 0.00681 | -0.0369 | 2.6432
-1.5 | 0.0751 | 0.00662 | -0.0371 | 11.3444
-1 | 0.1319 | 0.00633 | -0.0375 | 20.8373
-0.5 | 0.1868 | 0.0053 | -0.0381 | 35.2453
0 | 0.2419 | 0.00462 | -0.0384 | 52.3593
0.5 | 0.2981 | 0.00444 | -0.0385 | 67.1396
1 | 0.3536 | 0.00433 | -0.0384 | 81.6628
1.5 | 0.4092 | 0.00432 | -0.0383 | 94.7222
2 | 0.465 | 0.00437 | -0.0383 | 106.4073
2.5 | 0.5193 | 0.00441 | -0.0379 | 117.7551
3 | 0.5728 | 0.00449 | -0.0373 | 127.5724
3.5 | 0.6396 | 0.00469 | -0.04 | 136.3753
4 | 0.6955 | 0.00508 | -0.0403 | 136.9094
5 | 0.8035 | 0.00626 | -0.0407 | 128.3546
5.5 | 0.8538 | 0.00742 | -0.0405 | 115.0674
6 | 0.9033 | 0.0086 | -0.0403 | 105.0349
6.5 | 0.9539 | 0.00952 | -0.04 | 100.1996
7 | 1.0056 | 0.01018 | -0.0398 | 98.7819
7.5 | 1.0576 | 0.01076 | -0.0397 | 98.29
8 | 1.108 | 0.01147 | -0.0393 | 96.5998
8.5 | 1.1581 | 0.0121 | -0.039 | 95.7107
9 | 1.2064 | 0.01289 | -0.0384 | 93.5919
9.5 | 1.2542 | 0.01365 | -0.0378 | 91.8828
10 | 1.2988 | 0.0146 | -0.0367 | 88.9589
10.5 | 1.3416 | 0.01556 | -0.0354 | 86.2211
11 | 1.3771 | 0.01698 | -0.0332 | 81.1013
11.5 | 1.413 | 0.01813 | -0.0311 | 77.9371
12 | 1.4356 | 0.0195 | -0.0269 | 73.6205
12.5 | 1.4538 | 0.02106 | -0.0228 | 69.0313
13 | 1.4673 | 0.02337 | -0.0193 | 62.7856
13.5 | 1.4761 | 0.02641 | -0.0162 | 55.8917
14 | 1.476 | 0.03062 | -0.0137 | 48.2038
14.5 | 1.4859 | 0.03428 | -0.0125 | 43.346
15 | 1.483 | 0.03958 | -0.0117 | 37.4684
15.5 | 1.4862 | 0.04462 | -0.0117 | 33.3079
16 | 1.4767 | 0.05155 | -0.0127 | 28.646
16.5 | 1.4703 | 0.05878 | -0.0145 | 25.0136
17 | 1.4649 | 0.0664 | -0.0171 | 22.0617
17.5 | 1.4443 | 0.07699 | -0.0215 | 18.7596
18 | 1.4239 | 0.08835 | -0.0268 | 16.1166
18.5 | 1.3881 | 0.10344 | -0.0346 | 13.4194
19 | 1.3499 | 0.12015 | -0.0439 | 11.2351
19.5 | 1.3107 | 0.13805 | -0.0544 | 9.4944
20 | 1.2657 | 0.15846 | -0.067 | 7.9875

## 51. Re 2M Mach 0.10 (1)
BIGFOIL.COM POLAR EXPORT
NACA63-410 a=0.2
NACA63-410 a=0.2 |  |  |  | Cl Max: | 1.125 | at alpha= | 9.5 | deg
JavaFoil+Calcfoil stall+Eppler ext transition |  |  |  | L/D Max: | 148.61 | at alpha= | 5.5 | deg
Re: | 2000000 |  |  | Cd Min: | 0.00494 | at alpha= | 1.5 | deg
Mach: | 0.1 |  |  | Cl=0 at alpha= | -2.0862 | deg
|  |  |  | @ Cl=0.1, Cd= | 0.0072085
|  |  |  | @ Cl=0.4, Cd= | 0.0049797
|  |  |  | @ Cl=0.6, Cd= | 0.0051521
alpha (deg) | Cl | Cd | Cm | Cl/Cd
-15.5 | -0.347 | 0.12881 | -0.011 | -2.696
-15 | -0.368 | 0.12127 | -0.011 | -3.038
-14.5 | -0.39 | 0.11301 | -0.011 | -3.45
-14 | -0.411 | 0.11073 | -0.011 | -3.713
-13.5 | -0.432 | 0.10203 | -0.011 | -4.233
-13 | -0.452 | 0.09782 | -0.011 | -4.618
-12.5 | -0.47 | 0.0928 | -0.011 | -5.065
-12 | -0.486 | 0.0876 | -0.011 | -5.552
-11.5 | -0.5 | 0.08341 | -0.011 | -5.995
-11 | -0.508 | 0.07664 | -0.011 | -6.629
-10.5 | -0.51 | 0.07152 | -0.011 | -7.126
-10 | -0.508 | 0.06825 | -0.012 | -7.439
-9.5 | -0.502 | 0.06328 | -0.012 | -7.925
-9 | -0.491 | 0.05888 | -0.012 | -8.343
-8.5 | -0.477 | 0.05441 | -0.013 | -8.761
-8 | -0.457 | 0.05105 | -0.013 | -8.962
-7.5 | -0.434 | 0.04741 | -0.013 | -9.161
-7 | -0.407 | 0.04453 | -0.013 | -9.137
-6.5 | -0.376 | 0.04206 | -0.014 | -8.936
-6 | -0.342 | 0.03911 | -0.015 | -8.746
-5.5 | -0.377 | 0.00843 | -0.031 | -44.787
-5 | -0.327 | 0.00823 | -0.031 | -39.772
-4.5 | -0.275 | 0.00804 | -0.031 | -34.191
-4 | -0.22 | 0.00789 | -0.032 | -27.844
-3.5 | -0.163 | 0.00772 | -0.032 | -21.173
-3 | -0.106 | 0.0076 | -0.032 | -13.96
-2.5 | -0.048 | 0.00743 | -0.033 | -6.479
-2 | 0.01 | 0.00731 | -0.033 | 1.426
-1.5 | 0.069 | 0.00724 | -0.033 | 9.581
-1 | 0.128 | 0.00718 | -0.034 | 17.881
-0.5 | 0.188 | 0.00527 | -0.034 | 35.6
0 | 0.247 | 0.00531 | -0.035 | 46.5
0.5 | 0.306 | 0.00502 | -0.035 | 60.879
1 | 0.365 | 0.00504 | -0.035 | 72.336
1.5 | 0.423 | 0.00494 | -0.036 | 85.681
2 | 0.482 | 0.00498 | -0.036 | 96.732
2.5 | 0.54 | 0.00506 | -0.036 | 106.778
3 | 0.599 | 0.00515 | -0.037 | 116.249
3.5 | 0.657 | 0.00527 | -0.037 | 124.726
4 | 0.714 | 0.00546 | -0.038 | 130.779
4.5 | 0.77 | 0.00569 | -0.038 | 135.412
5 | 0.825 | 0.006 | -0.038 | 137.555
5.5 | 0.879 | 0.00592 | -0.039 | 148.61
6 | 0.927 | 0.0102 | -0.039 | 90.94
6.5 | 0.974 | 0.01077 | -0.04 | 90.391
7 | 1.016 | 0.01133 | -0.04 | 89.607
7.5 | 1.053 | 0.01199 | -0.04 | 87.846
8 | 1.085 | 0.01276 | -0.04 | 85.034
8.5 | 1.109 | 0.01358 | -0.041 | 81.632
9 | 1.121 | 0.01463 | -0.041 | 76.616
9.5 | 1.125 | 0.01576 | -0.041 | 71.406
10 | 1.121 | 0.0169 | -0.041 | 66.365
10.5 | 1.108 | 0.01831 | -0.042 | 60.509
11 | 1.084 | 0.0206 | -0.042 | 52.607
11.5 | 1.047 | 0.02379 | -0.041 | 44.022
12 | 0.868 | 0.0792 | -0.023 | 10.962
12.5 | 0.845 | 0.07914 | -0.027 | 10.683
13 | 0.8 | 0.09288 | -0.02 | 8.615
13.5 | 0.763 | 0.09839 | -0.02 | 7.755
14 | 0.725 | 0.10345 | -0.021 | 7.008
14.5 | 0.685 | 0.11116 | -0.02 | 6.161

## 52. Re 2M Mach 0.10 (2)
BIGFOIL.COM POLAR EXPORT
NACA63-410 a=0.2
NACA63-410 a=0.2 |  |  |  | Cl Max: | 1.4701 | at alpha= | 14.5 | deg
XFOIL ncrit=9 |  |  |  | L/D Max: | 137.196 | at alpha= | 4 | deg
Re: | 2000000 |  |  | Cd Min: | 0.16113 | at alpha= | 19.5 | deg
Mach: | 0.1 |  |  | Cl=0 at alpha= | -2.1579 | deg
|  |  |  | @ Cl=0.1, Cd= | 0.0065106
|  |  |  | @ Cl=0.4, Cd= | 0.0043321
|  |  |  | @ Cl=0.6, Cd= | 0.0045745
alpha (deg) | Cl | Cd | Cm | Cl/Cd
-10 | -0.8296 | 0.02483 | -0.04 | -33.4112
-9.5 | -0.8015 | 0.0184 | -0.0386 | -43.5598
-9 | -0.7525 | 0.01685 | -0.038 | -44.6588
-8.5 | -0.6993 | 0.01625 | -0.0377 | -43.0338
-8 | -0.6464 | 0.01535 | -0.0375 | -42.1107
-7.5 | -0.5924 | 0.01463 | -0.0373 | -40.4921
-7 | -0.5376 | 0.01409 | -0.0372 | -38.1547
-6.5 | -0.4876 | 0.0115 | -0.0366 | -42.4
-6 | -0.4316 | 0.01114 | -0.0367 | -38.7433
-5.5 | -0.3766 | 0.01028 | -0.0365 | -36.6342
-5 | -0.3212 | 0.00951 | -0.0364 | -33.775
-4.5 | -0.2645 | 0.00918 | -0.0365 | -28.8126
-4 | -0.21 | 0.00806 | -0.0364 | -26.0546
-3.5 | -0.1533 | 0.00767 | -0.0365 | -19.987
-3 | -0.0963 | 0.00736 | -0.0366 | -13.0842
-2.5 | -0.0392 | 0.00704 | -0.0368 | -5.5682
-2 | 0.0181 | 0.00682 | -0.0371 | 2.654
-1.5 | 0.0756 | 0.00663 | -0.0374 | 11.4027
-1 | 0.1328 | 0.00635 | -0.0377 | 20.9134
-0.5 | 0.1881 | 0.00534 | -0.0383 | 35.2247
0 | 0.2434 | 0.00463 | -0.0386 | 52.5702
0.5 | 0.3 | 0.00445 | -0.0387 | 67.4157
1 | 0.3558 | 0.00434 | -0.0386 | 81.9816
1.5 | 0.4118 | 0.00433 | -0.0385 | 95.1039
2 | 0.468 | 0.00438 | -0.0385 | 106.8493
2.5 | 0.5226 | 0.00443 | -0.0381 | 117.9684
3 | 0.5763 | 0.0045 | -0.0375 | 128.0667
3.5 | 0.6431 | 0.00471 | -0.04 | 136.5393
4 | 0.6997 | 0.0051 | -0.0405 | 137.1961
4.5 | 0.7548 | 0.00559 | -0.0407 | 135.0268
5 | 0.8085 | 0.00629 | -0.0408 | 128.5374
5.5 | 0.8588 | 0.00749 | -0.0406 | 114.6595
6 | 0.9085 | 0.0087 | -0.0403 | 104.4253
6.5 | 0.9595 | 0.00961 | -0.04 | 99.8439
7 | 1.0116 | 0.01028 | -0.0397 | 98.4047
7.5 | 1.064 | 0.01086 | -0.0395 | 97.9742
8 | 1.1148 | 0.01156 | -0.0391 | 96.436
8.5 | 1.1648 | 0.01226 | -0.0386 | 95.0082
9 | 1.2137 | 0.01303 | -0.0379 | 93.1466
9.5 | 1.2602 | 0.01397 | -0.037 | 90.2076
10 | 1.3056 | 0.01484 | -0.0359 | 87.9784
10.5 | 1.3455 | 0.01605 | -0.0341 | 83.8318
11 | 1.3816 | 0.01738 | -0.0318 | 79.4937
11.5 | 1.4136 | 0.01868 | -0.0289 | 75.6745
12 | 1.4292 | 0.02025 | -0.0238 | 70.5778
12.5 | 1.4476 | 0.02209 | -0.0202 | 65.5319
13 | 1.4586 | 0.02484 | -0.0168 | 58.7198
13.5 | 1.4559 | 0.02914 | -0.0136 | 49.9623
14 | 1.4488 | 0.03441 | -0.0116 | 42.104
14.5 | 1.4701 | 0.03726 | -0.011 | 39.4552
15 | 1.4631 | 0.04333 | -0.0107 | 33.7664
15.5 | 1.4601 | 0.04946 | -0.0114 | 29.5208
16 | 1.4451 | 0.05773 | -0.0133 | 25.032
16.5 | 1.4319 | 0.06657 | -0.0163 | 21.5097
17 | 1.4189 | 0.07604 | -0.0202 | 18.6599
17.5 | 1.3899 | 0.08902 | -0.0264 | 15.6133
18 | 1.362 | 0.1028 | -0.0336 | 13.249
18.5 | 1.319 | 0.12068 | -0.0437 | 10.9297
19 | 1.274 | 0.14022 | -0.0553 | 9.0857
19.5 | 1.229 | 0.16113 | -0.0681 | 7.6274

## 53. Re 2M Mach 0.25 (1)
BIGFOIL.COM POLAR EXPORT
NACA63-410 a=0.2
NACA63-410 a=0.2 |  |  |  | Cl Max: | 1.107 | at alpha= | 8.5 | deg
JavaFoil+Calcfoil stall+Eppler ext transition |  |  |  | L/D Max: | 148.33 | at alpha= | 5.5 | deg
Re: | 2000000 |  |  | Cd Min: | 0.00496 | at alpha= | 1 | deg
Mach: | 0.25 |  |  | Cl=0 at alpha= | -2.0917 | deg
|  |  |  | @ Cl=0.1, Cd= | 0.0072415
|  |  |  | @ Cl=0.4, Cd= | 0.0049643
|  |  |  | @ Cl=0.6, Cd= | 0.10436
alpha (deg) | Cl | Cd | Cm | Cl/Cd
-13.5 | -0.065 | 0.10685 | -0.012 | -0.609
-13 | -0.159 | 0.10142 | -0.012 | -1.563
-12.5 | -0.226 | 0.09596 | -0.012 | -2.357
-12 | -0.282 | 0.09 | -0.012 | -3.131
-11.5 | -0.331 | 0.08438 | -0.012 | -3.919
-11 | -0.37 | 0.07953 | -0.012 | -4.648
-10.5 | -0.397 | 0.07549 | -0.012 | -5.265
-10 | -0.419 | 0.07048 | -0.012 | -5.943
-9.5 | -0.434 | 0.06905 | -0.012 | -6.279
-9 | -0.441 | 0.06277 | -0.012 | -7.028
-8.5 | -0.442 | 0.05716 | -0.013 | -7.726
-8 | -0.435 | 0.05294 | -0.013 | -8.21
-7.5 | -0.421 | 0.04942 | -0.013 | -8.517
-7 | -0.401 | 0.04612 | -0.013 | -8.685
-6.5 | -0.374 | 0.04289 | -0.014 | -8.728
-6 | -0.343 | 0.04012 | -0.014 | -8.556
-5.5 | -0.309 | 0.03718 | -0.016 | -8.303
-5 | -0.333 | 0.0083 | -0.032 | -40.138
-4.5 | -0.281 | 0.00813 | -0.032 | -34.52
-4 | -0.225 | 0.00797 | -0.032 | -28.185
-3.5 | -0.167 | 0.00779 | -0.033 | -21.48
-3 | -0.109 | 0.00766 | -0.033 | -14.213
-2.5 | -0.049 | 0.00754 | -0.034 | -6.549
-2 | 0.011 | 0.00744 | -0.034 | 1.439
-1.5 | 0.071 | 0.00727 | -0.034 | 9.795
-1 | 0.132 | 0.00721 | -0.035 | 18.297
-0.5 | 0.193 | 0.00533 | -0.035 | 36.163
0 | 0.254 | 0.00508 | -0.035 | 49.947
0.5 | 0.314 | 0.00508 | -0.036 | 61.78
1 | 0.374 | 0.00496 | -0.036 | 75.537
1.5 | 0.435 | 0.00497 | -0.037 | 87.412
2 | 0.495 | 0.00503 | -0.037 | 98.421
2.5 | 0.555 | 0.0051 | -0.037 | 108.956
3 | 0.615 | 0.00524 | -0.038 | 117.366
3.5 | 0.675 | 0.00537 | -0.038 | 125.74
4 | 0.733 | 0.00553 | -0.039 | 132.69
4.5 | 0.791 | 0.0058 | -0.039 | 136.303
5 | 0.847 | 0.00575 | -0.04 | 147.271
5.5 | 0.901 | 0.00608 | -0.04 | 148.33
6 | 0.948 | 0.01066 | -0.04 | 88.971
6.5 | 0.993 | 0.01125 | -0.041 | 88.288
7 | 1.033 | 0.0119 | -0.041 | 86.767
7.5 | 1.066 | 0.01268 | -0.041 | 84.06
8 | 1.093 | 0.01363 | -0.041 | 80.144
8.5 | 1.107 | 0.01466 | -0.042 | 75.477
9 | 1.106 | 0.01595 | -0.042 | 69.334
9.5 | 1.091 | 0.01742 | -0.042 | 62.649
10 | 1.063 | 0.01885 | -0.042 | 56.407
10.5 | 1.017 | 0.02128 | -0.042 | 47.795
11 | 0.815 | 0.07402 | -0.021 | 11.007
11.5 | 0.759 | 0.08048 | -0.019 | 9.435
12 | 0.696 | 0.08693 | -0.019 | 8.002
12.5 | 0.624 | 0.08999 | -0.02 | 6.937
13 | 0.545 | 0.09921 | -0.02 | 5.498
13.5 | 0.461 | 0.10436 | -0.02 | 4.419

## 54. Re 2M Mach 0.25 (2)
BIGFOIL.COM POLAR EXPORT
NACA63-410 a=0.2
NACA63-410 a=0.2 |  |  |  | Cl Max: | 1.3913 | at alpha= | 12.5 | deg
XFOIL ncrit=9 |  |  |  | L/D Max: | 137.713 | at alpha= | 3.5 | deg
Re: | 2000000 |  |  | Cd Min: | 0.25484 | at alpha= | -20 | deg
Mach: | 0.25 |  |  | Cl=0 at alpha= | -2.1605 | deg
|  |  |  | @ Cl=0.1, Cd= | 0.0066062
|  |  |  | @ Cl=0.4, Cd= | 0.0044
|  |  |  | @ Cl=0.6, Cd= | 0.004622
alpha (deg) | Cl | Cd | Cm | Cl/Cd
-20 | -0.7685 | 0.25484 | 0.0759 | -3.0156
-19.5 | -0.7509 | 0.24726 | 0.0714 | -3.0369
-19 | -0.7322 | 0.24095 | 0.067 | -3.0388
-18.5 | -0.7131 | 0.23436 | 0.0625 | -3.0428
-18 | -0.694 | 0.22754 | 0.0581 | -3.05
-17.5 | -0.6752 | 0.22067 | 0.0538 | -3.0598
-17 | -0.6561 | 0.21312 | 0.0495 | -3.0785
-16.5 | -0.6372 | 0.20552 | 0.0451 | -3.1004
-16 | -0.6191 | 0.19773 | 0.0407 | -3.131
-15.5 | -0.6022 | 0.18959 | 0.0363 | -3.1763
-15 | -0.5855 | 0.18161 | 0.032 | -3.2239
-14.5 | -0.5709 | 0.1735 | 0.0279 | -3.2905
-14 | -0.5538 | 0.16657 | 0.024 | -3.3247
-13.5 | -0.5376 | 0.15928 | 0.0201 | -3.3752
-13 | -0.5221 | 0.15091 | 0.0158 | -3.4597
-12.5 | -0.509 | 0.14277 | 0.0117 | -3.5652
-12 | -0.4972 | 0.13433 | 0.0077 | -3.7013
-11.5 | -0.4863 | 0.12591 | 0.0036 | -3.8623
-11 | -0.4773 | 0.11825 | 0.0001 | -4.0364
-10.5 | -0.4745 | 0.10835 | -0.0044 | -4.3793
-10 | -0.4767 | 0.09858 | -0.0084 | -4.8357
-9.5 | -0.4659 | 0.08809 | -0.017 | -5.2889
-9 | -0.4741 | 0.07859 | -0.0215 | -6.0326
-8.5 | -0.4965 | 0.068 | -0.0281 | -7.3015
-7.5 | -0.5433 | 0.03987 | -0.0422 | -13.6268
-7 | -0.5128 | 0.03253 | -0.0425 | -15.7639
-6.5 | -0.4983 | 0.01574 | -0.0404 | -31.6582
-6 | -0.4468 | 0.01254 | -0.0396 | -35.63
-5.5 | -0.3888 | 0.01176 | -0.0393 | -33.0612
-5 | -0.3319 | 0.0104 | -0.0388 | -31.9135
-4.5 | -0.274 | 0.00954 | -0.0385 | -28.7212
-4 | -0.2172 | 0.00839 | -0.0381 | -25.888
-3.5 | -0.1585 | 0.0079 | -0.0381 | -20.0633
-3 | -0.0995 | 0.0075 | -0.0381 | -13.2667
-2.5 | -0.0402 | 0.00721 | -0.0382 | -5.5756
-2 | 0.019 | 0.00688 | -0.0384 | 2.7616
-1.5 | 0.0784 | 0.00669 | -0.0386 | 11.719
-1 | 0.1377 | 0.00646 | -0.0389 | 21.3158
-0.5 | 0.1956 | 0.00573 | -0.0394 | 34.1361
0 | 0.2518 | 0.0047 | -0.0398 | 53.5745
0.5 | 0.3102 | 0.00451 | -0.0399 | 68.7805
1 | 0.368 | 0.0044 | -0.0398 | 83.6364
1.5 | 0.4261 | 0.0044 | -0.0398 | 96.8409
2 | 0.4842 | 0.00445 | -0.0398 | 108.809
2.5 | 0.5412 | 0.00451 | -0.0395 | 120
3 | 0.596 | 0.00461 | -0.0386 | 129.2842
3.5 | 0.6624 | 0.00481 | -0.0405 | 137.7131
4.5 | 0.7803 | 0.00576 | -0.0415 | 135.4688
5 | 0.8356 | 0.00655 | -0.0414 | 127.5725
5.5 | 0.886 | 0.00799 | -0.0409 | 110.8886
6 | 0.9373 | 0.00921 | -0.0403 | 101.7698
6.5 | 0.9913 | 0.00999 | -0.0398 | 99.2292
7 | 1.0455 | 0.01068 | -0.0392 | 97.8933
7.5 | 1.0983 | 0.0115 | -0.0384 | 95.5043
8 | 1.1512 | 0.01219 | -0.0375 | 94.4381
8.5 | 1.2012 | 0.01313 | -0.0363 | 91.4851
9 | 1.2482 | 0.01426 | -0.0346 | 87.5316
9.5 | 1.2944 | 0.01525 | -0.0327 | 84.8787
10 | 1.3278 | 0.01701 | -0.0292 | 78.06
10.5 | 1.3541 | 0.01859 | -0.0246 | 72.8402
11 | 1.3645 | 0.02079 | -0.0188 | 65.6325
11.5 | 1.3761 | 0.02363 | -0.0146 | 58.2353
12 | 1.3841 | 0.02722 | -0.0114 | 50.8486
12.5 | 1.3913 | 0.03133 | -0.0091 | 44.4079
13 | 1.385 | 0.03712 | -0.0075 | 37.3114
13.5 | 1.3546 | 0.04611 | -0.0075 | 29.3776
14.5 | 1.3183 | 0.06441 | -0.0124 | 20.4673
15 | 1.2863 | 0.07724 | -0.0182 | 16.6533
15.5 | 1.2547 | 0.09144 | -0.0257 | 13.7216
16 | 1.2177 | 0.108 | -0.0352 | 11.275
16.5 | 1.1834 | 0.12539 | -0.0455 | 9.4378
17 | 1.148 | 0.14427 | -0.0568 | 7.9573
17.5 | 1.1103 | 0.16488 | -0.0691 | 6.734

## 55. Re 2M Mach 0.50 (1)
BIGFOIL.COM POLAR EXPORT
NACA63-410 a=0.2
NACA63-410 a=0.2 |  |  |  | Cl Max: | 1.156 | at alpha= | 20 | deg
JavaFoil+Calcfoil stall+Eppler ext transition |  |  |  | L/D Max: | 143.233 | at alpha= | 4.5 | deg
Re: | 2000000 |  |  | Cd Min: | 0.00507 | at alpha= | 0 | deg
Mach: | 0.5 |  |  | Cl=0 at alpha= | -2.0896 | deg
|  |  |  | @ Cl=0.1, Cd= | 0.0074281
|  |  |  | @ Cl=0.4, Cd= | 0.0051173
|  |  |  | @ Cl=0.6, Cd= | 0.0053742
alpha (deg) | Cl | Cd | Cm | Cl/Cd
-20 | -0.969 | 0.17858 | -0.015 | -5.423
-19.5 | -0.941 | 0.17112 | -0.015 | -5.497
-19 | -0.914 | 0.16546 | -0.015 | -5.523
-18.5 | -0.887 | 0.1578 | -0.015 | -5.623
-18 | -0.861 | 0.15549 | -0.015 | -5.536
-17.5 | -0.834 | 0.14844 | -0.015 | -5.621
-17 | -0.807 | 0.14718 | -0.015 | -5.486
-16.5 | -0.779 | 0.13882 | -0.015 | -5.614
-16 | -0.752 | 0.13299 | -0.015 | -5.658
-15.5 | -0.726 | 0.12889 | -0.015 | -5.631
-15 | -0.699 | 0.12595 | -0.015 | -5.55
-14.5 | -0.672 | 0.11939 | -0.015 | -5.632
-14 | -0.645 | 0.11739 | -0.015 | -5.496
-13.5 | -0.617 | 0.11375 | -0.014 | -5.427
-13 | -0.59 | 0.1098 | -0.014 | -5.377
-12.5 | -0.563 | 0.10626 | -0.015 | -5.303
-12 | -0.537 | 0.10294 | -0.015 | -5.212
-11.5 | -0.51 | 0.09985 | -0.015 | -5.105
-11 | -0.483 | 0.09551 | -0.015 | -5.057
-10.5 | -0.455 | 0.09072 | -0.014 | -5.016
-10 | -0.428 | 0.07284 | -0.015 | -5.879
-9.5 | -0.401 | 0.06525 | -0.015 | -6.148
-9 | -0.374 | 0.05989 | -0.015 | -6.248
-8.5 | -0.347 | 0.05515 | -0.015 | -6.295
-8 | -0.32 | 0.07199 | -0.015 | -4.445
-7.5 | -0.293 | 0.05808 | -0.014 | -5.036
-7 | -0.265 | 0.09446 | -0.014 | -2.808
-6.5 | -0.239 | 0.04661 | -0.015 | -5.117
-6 | -0.212 | 0.04243 | -0.016 | -4.989
-5.5 | -0.184 | 0.04301 | -0.015 | -4.285
-5 | -0.263 | 0.03934 | -0.014 | -6.692
-4.5 | -0.237 | 0.03604 | -0.015 | -6.57
-4 | -0.195 | 0.03353 | -0.017 | -5.816
-3.5 | -0.183 | 0.00822 | -0.037 | -22.257
-3 | -0.12 | 0.00799 | -0.037 | -15.028
-2.5 | -0.055 | 0.00781 | -0.038 | -7.014
-2 | 0.012 | 0.00768 | -0.038 | 1.551
-1.5 | 0.079 | 0.00753 | -0.038 | 10.544
-1 | 0.147 | 0.0072 | -0.039 | 20.478
-0.5 | 0.215 | 0.00679 | -0.039 | 31.741
0 | 0.283 | 0.00507 | -0.04 | 55.858
0.5 | 0.351 | 0.00511 | -0.04 | 68.634
1 | 0.418 | 0.00512 | -0.041 | 81.64
1.5 | 0.486 | 0.00518 | -0.041 | 93.703
2 | 0.553 | 0.00529 | -0.041 | 104.545
2.5 | 0.62 | 0.00541 | -0.042 | 114.502
3 | 0.687 | 0.00558 | -0.042 | 123.092
3.5 | 0.753 | 0.00548 | -0.043 | 137.277
4 | 0.817 | 0.00575 | -0.043 | 142.042
4.5 | 0.879 | 0.00614 | -0.044 | 143.233
5 | 0.938 | 0.00781 | -0.044 | 120.132
5.5 | 0.982 | 0.01202 | -0.044 | 81.687
6 | 1.023 | 0.01303 | -0.044 | 78.475
6.5 | 1.049 | 0.01409 | -0.045 | 74.452
7 | 1.049 | 0.01558 | -0.045 | 67.324
7.5 | 0.992 | 0.01747 | -0.045 | 56.779
8 | 0.537 | 0.0543 | -0.021 | 9.887
8.5 | 0.562 | 0.0617 | -0.019 | 9.11
9 | 0.589 | 0.06074 | -0.021 | 9.697
9.5 | 0.614 | 0.06848 | -0.021 | 8.972
10 | 0.64 | 0.08136 | -0.021 | 7.873
10.5 | 0.666 | 0.08556 | -0.022 | 7.787
11 | 0.692 | 0.08794 | -0.022 | 7.869
11.5 | 0.718 | 0.09701 | -0.023 | 7.403
12 | 0.744 | 0.09909 | -0.024 | 7.511
12.5 | 0.77 | 0.10233 | -0.024 | 7.521
13 | 0.795 | 0.10798 | -0.025 | 7.364
13.5 | 0.822 | 0.11639 | -0.026 | 7.063
14 | 0.847 | 0.11914 | -0.027 | 7.111
14.5 | 0.873 | 0.12476 | -0.027 | 6.996
15 | 0.901 | 0.12905 | -0.03 | 6.983
15.5 | 0.925 | 0.1325 | -0.029 | 6.982
16 | 0.95 | 0.1595 | -0.029 | 5.957
16.5 | 0.977 | 0.14342 | -0.031 | 6.811
17 | 1.003 | 0.14982 | -0.032 | 6.693
17.5 | 1.028 | 0.15561 | -0.032 | 6.606
18 | 1.053 | 0.16048 | -0.033 | 6.564
18.5 | 1.082 | 0.16879 | -0.035 | 6.411
19 | 1.105 | 0.16572 | -0.034 | 6.67
19.5 | 1.13 | 0.17005 | -0.035 | 6.646
20 | 1.156 | 0.17863 | -0.036 | 6.469

## 56. Re 2M Mach 0.50 (2)
BIGFOIL.COM POLAR EXPORT
NACA63-410 a=0.2
NACA63-410 a=0.2 |  |  |  | Cl Max: | 1.2169 | at alpha= | 8 | deg
XFOIL ncrit=9 |  |  |  | L/D Max: | 142.698 | at alpha= | 4 | deg
Re: | 2000000 |  |  | Cd Min: | 0.27956 | at alpha= | -20 | deg
Mach: | 0.5 |  |  | Cl=0 at alpha= | -2.1686 | deg
|  |  |  | @ Cl=0.1, Cd= | 0.0069629
|  |  |  | @ Cl=0.4, Cd= | 0.004734
|  |  |  | @ Cl=0.6, Cd= | 0.0048782
alpha (deg) | Cl | Cd | Cm | Cl/Cd
-20 | -0.8438 | 0.27956 | 0.0921 | -3.0183
-19.5 | -0.8217 | 0.27151 | 0.0868 | -3.0264
-19 | -0.7984 | 0.26357 | 0.0814 | -3.0292
-18.5 | -0.7749 | 0.25534 | 0.0761 | -3.0348
-18 | -0.7511 | 0.24698 | 0.0708 | -3.0411
-17.5 | -0.7271 | 0.23832 | 0.0656 | -3.0509
-17 | -0.7034 | 0.22955 | 0.0603 | -3.0643
-16.5 | -0.6802 | 0.22108 | 0.0552 | -3.0767
-16 | -0.6573 | 0.21252 | 0.05 | -3.0929
-15.5 | -0.6352 | 0.20373 | 0.045 | -3.1179
-15 | -0.613 | 0.19507 | 0.04 | -3.1425
-14.5 | -0.5922 | 0.18664 | 0.0353 | -3.173
-14 | -0.5703 | 0.17898 | 0.0307 | -3.1864
-13.5 | -0.5484 | 0.17051 | 0.026 | -3.2162
-13 | -0.5284 | 0.16173 | 0.021 | -3.2672
-12.5 | -0.5096 | 0.15322 | 0.0164 | -3.3259
-12 | -0.4918 | 0.14459 | 0.0118 | -3.4013
-11.5 | -0.4748 | 0.13603 | 0.0073 | -3.4904
-11 | -0.4525 | 0.12753 | 0.0012 | -3.5482
-9.5 | -0.4227 | 0.10164 | -0.0107 | -4.1588
-9 | -0.407 | 0.09549 | -0.0141 | -4.2622
-8.5 | -0.4016 | 0.08656 | -0.0189 | -4.6396
-8 | -0.3894 | 0.07979 | -0.0228 | -4.8803
-7.5 | -0.3868 | 0.07156 | -0.0277 | -5.4053
-7 | -0.3914 | 0.06308 | -0.0332 | -6.2048
-6.5 | -0.4034 | 0.054 | -0.0415 | -7.4704
-6 | -0.3999 | 0.04397 | -0.0472 | -9.0948
-5.5 | -0.3798 | 0.03438 | -0.0498 | -11.0471
-5 | -0.3468 | 0.02567 | -0.0503 | -13.5099
-4.5 | -0.298 | 0.01902 | -0.0493 | -15.6677
-4 | -0.2432 | 0.01258 | -0.0476 | -19.3323
-3.5 | -0.1797 | 0.00968 | -0.0462 | -18.564
-3 | -0.1126 | 0.00858 | -0.0452 | -13.1235
-2.5 | -0.045 | 0.00782 | -0.0445 | -5.7545
-2 | 0.0229 | 0.00728 | -0.0442 | 3.1456
-1.5 | 0.0912 | 0.00699 | -0.0441 | 13.0472
-1 | 0.1593 | 0.00678 | -0.0442 | 23.4956
-0.5 | 0.2266 | 0.00642 | -0.0445 | 35.296
0 | 0.2897 | 0.00504 | -0.0451 | 57.4802
0.5 | 0.3562 | 0.0048 | -0.0452 | 74.2083
1 | 0.4226 | 0.0047 | -0.0451 | 89.9149
1.5 | 0.4894 | 0.00473 | -0.0451 | 103.4672
2 | 0.5569 | 0.00482 | -0.0451 | 115.5394
2.5 | 0.6236 | 0.00491 | -0.0449 | 127.0061
3 | 0.6887 | 0.00506 | -0.0442 | 136.1067
4 | 0.8305 | 0.00582 | -0.0451 | 142.6976
4.5 | 0.895 | 0.00661 | -0.0444 | 135.4009
5 | 0.9514 | 0.00823 | -0.0428 | 115.6015
5.5 | 1.0041 | 0.01001 | -0.0404 | 100.3097
6 | 1.0654 | 0.01095 | -0.0383 | 97.2968
6.5 | 1.1243 | 0.01203 | -0.0356 | 93.458
7 | 1.1763 | 0.01342 | -0.0318 | 87.6528
7.5 | 1.2139 | 0.01526 | -0.026 | 79.5478
8 | 1.2169 | 0.01818 | -0.0174 | 66.9362
8.5 | 1.2146 | 0.02273 | -0.0114 | 53.436
9 | 1.2064 | 0.02855 | -0.0068 | 42.2557
9.5 | 1.1915 | 0.03565 | -0.004 | 33.4222
10 | 1.1655 | 0.0446 | -0.0035 | 26.1323
10.5 | 1.1349 | 0.05517 | -0.0061 | 20.571
11 | 1.1044 | 0.0672 | -0.0116 | 16.4345
11.5 | 1.073 | 0.08092 | -0.0195 | 13.26
12 | 1.0445 | 0.09577 | -0.0288 | 10.9063
12.5 | 1.0181 | 0.11172 | -0.0391 | 9.113
13 | 0.9968 | 0.12806 | -0.049 | 7.7839

## 57. Re 3M Mach 0.00 (1)
BIGFOIL.COM POLAR EXPORT
NACA63-410 a=0.2
NACA63-410 a=0.2 |  |  |  | Cl Max: | 1.134 | at alpha= | 9.5 | deg
JavaFoil+Calcfoil stall+Eppler ext transition |  |  |  | L/D Max: | 143.379 | at alpha= | 5.5 | deg
Re: | 3000000 |  |  | Cd Min: | 0.00486 | at alpha= | 0.5 | deg
Mach: | 0 |  |  | Cl=0 at alpha= | -2.0862 | deg
|  |  |  | @ Cl=0.1, Cd= | 0.0068337
|  |  |  | @ Cl=0.4, Cd= | 0.0048955
|  |  |  | @ Cl=0.6, Cd= | 0.004989
alpha (deg) | Cl | Cd | Cm | Cl/Cd
-16 | -0.372 | 0.12809 | -0.011 | -2.906
-15.5 | -0.391 | 0.12177 | -0.011 | -3.209
-15 | -0.41 | 0.11561 | -0.011 | -3.542
-14.5 | -0.428 | 0.10958 | -0.011 | -3.909
-14 | -0.447 | 0.10499 | -0.011 | -4.255
-13.5 | -0.464 | 0.09869 | -0.012 | -4.706
-13 | -0.481 | 0.09347 | -0.012 | -5.146
-12.5 | -0.496 | 0.08901 | -0.012 | -5.572
-12 | -0.509 | 0.08385 | -0.012 | -6.069
-11.5 | -0.519 | 0.07897 | -0.012 | -6.573
-11 | -0.524 | 0.0741 | -0.012 | -7.073
-10.5 | -0.523 | 0.06956 | -0.012 | -7.517
-10 | -0.518 | 0.0653 | -0.012 | -7.936
-9.5 | -0.51 | 0.06108 | -0.013 | -8.345
-9 | -0.497 | 0.05721 | -0.013 | -8.693
-8.5 | -0.481 | 0.05263 | -0.013 | -9.141
-8 | -0.461 | 0.04884 | -0.014 | -9.444
-7.5 | -0.437 | 0.0456 | -0.015 | -9.58
-7 | -0.41 | 0.04191 | -0.016 | -9.791
-6.5 | -0.467 | 0.00823 | -0.03 | -56.737
-6 | -0.423 | 0.00813 | -0.03 | -52.064
-5.5 | -0.376 | 0.00794 | -0.03 | -47.387
-5 | -0.326 | 0.00774 | -0.031 | -42.162
-4.5 | -0.274 | 0.0076 | -0.031 | -36.01
-4 | -0.219 | 0.00742 | -0.031 | -29.49
-3.5 | -0.163 | 0.00728 | -0.032 | -22.336
-3 | -0.106 | 0.00718 | -0.032 | -14.703
-2.5 | -0.048 | 0.00704 | -0.032 | -6.806
-2 | 0.01 | 0.00693 | -0.033 | 1.496
-1.5 | 0.069 | 0.00686 | -0.033 | 10.062
-1 | 0.128 | 0.00681 | -0.034 | 18.772
-0.5 | 0.187 | 0.00509 | -0.034 | 36.67
0 | 0.246 | 0.00514 | -0.034 | 47.822
0.5 | 0.304 | 0.00486 | -0.035 | 62.53
1 | 0.363 | 0.00487 | -0.035 | 74.537
1.5 | 0.421 | 0.00491 | -0.035 | 85.827
2 | 0.48 | 0.00497 | -0.036 | 96.52
2.5 | 0.538 | 0.0049 | -0.036 | 109.798
3 | 0.596 | 0.00498 | -0.037 | 119.695
3.5 | 0.654 | 0.00511 | -0.037 | 127.998
4 | 0.711 | 0.00535 | -0.037 | 132.772
4.5 | 0.767 | 0.00563 | -0.038 | 136.184
5 | 0.821 | 0.00588 | -0.038 | 139.639
5.5 | 0.875 | 0.0061 | -0.039 | 143.379
6 | 0.924 | 0.00952 | -0.039 | 97.148
6.5 | 0.971 | 0.01 | -0.039 | 97.161
7 | 1.015 | 0.01052 | -0.04 | 96.429
7.5 | 1.053 | 0.01106 | -0.04 | 95.273
8 | 1.087 | 0.01169 | -0.04 | 93.012
8.5 | 1.112 | 0.01238 | -0.041 | 89.798
9 | 1.127 | 0.01331 | -0.041 | 84.668
9.5 | 1.134 | 0.01428 | -0.041 | 79.395
10 | 1.133 | 0.0152 | -0.042 | 74.52
10.5 | 1.124 | 0.01642 | -0.042 | 68.452
11 | 1.105 | 0.01817 | -0.042 | 60.825
11.5 | 1.079 | 0.02009 | -0.042 | 53.701
12 | 1.049 | 0.02164 | -0.042 | 48.491
12.5 | 1.01 | 0.02461 | -0.042 | 41.024
13 | 0.845 | 0.07979 | -0.028 | 10.589
13.5 | 0.798 | 0.09424 | -0.022 | 8.472
14 | 0.766 | 0.09766 | -0.024 | 7.843
14.5 | 0.729 | 0.10443 | -0.022 | 6.98

## 58. Re 3M Mach 0.00 (2)
BIGFOIL.COM POLAR EXPORT
NACA63-410 a=0.2
NACA63-410 a=0.2 |  |  |  | Cl Max: | 1.5798 | at alpha= | 15.5 | deg
XFOIL ncrit=9 |  |  |  | L/D Max: | 142.494 | at alpha= | 3.5 | deg
Re: | 3000000 |  |  | Cd Min: | 0.13994 | at alpha= | 20 | deg
Mach: | 0 |  |  | Cl=0 at alpha= | -2.1495 | deg
|  |  |  | @ Cl=0.1, Cd= | 0.0060784
|  |  |  | @ Cl=0.4, Cd= | 0.0040434
|  |  |  | @ Cl=0.6, Cd= | 0.0043473
alpha (deg) | Cl | Cd | Cm | Cl/Cd
-14.5 | -1.2186 | 0.03337 | -0.0447 | -36.5178
-14 | -1.2104 | 0.02808 | -0.0426 | -43.1054
-13.5 | -1.1797 | 0.02509 | -0.0414 | -47.0187
-13 | -1.1427 | 0.02262 | -0.0404 | -50.5172
-12.5 | -1.0998 | 0.02083 | -0.0397 | -52.7988
-12 | -1.0657 | 0.01731 | -0.0381 | -61.5656
-11 | -0.9698 | 0.01559 | -0.0364 | -62.2065
-10.5 | -0.9183 | 0.01492 | -0.0361 | -61.5483
-10 | -0.8662 | 0.01426 | -0.0358 | -60.7433
-9.5 | -0.8133 | 0.01365 | -0.0356 | -59.5824
-9 | -0.7636 | 0.01203 | -0.0352 | -63.4746
-8.5 | -0.7099 | 0.0114 | -0.0351 | -62.2719
-8 | -0.6549 | 0.01105 | -0.0351 | -59.267
-7.5 | -0.5996 | 0.01073 | -0.0352 | -55.8807
-7 | -0.5441 | 0.01042 | -0.0353 | -52.2169
-6.5 | -0.4885 | 0.01004 | -0.0353 | -48.6554
-6 | -0.4352 | 0.00885 | -0.0352 | -49.1751
-4 | -0.2103 | 0.00743 | -0.0358 | -28.3042
-3.5 | -0.1541 | 0.00692 | -0.0359 | -22.2688
-3 | -0.0972 | 0.00663 | -0.0361 | -14.6606
-2.5 | -0.0401 | 0.00648 | -0.0364 | -6.1883
-2 | 0.0171 | 0.00628 | -0.0367 | 2.7229
-1.5 | 0.0744 | 0.00615 | -0.037 | 12.0976
-1 | 0.1316 | 0.00599 | -0.0374 | 21.9699
-0.5 | 0.1884 | 0.00561 | -0.0378 | 33.5829
0 | 0.2434 | 0.00461 | -0.0384 | 52.7983
0.5 | 0.2998 | 0.00425 | -0.0388 | 70.5412
1 | 0.3563 | 0.00409 | -0.039 | 87.1149
1.5 | 0.4126 | 0.00403 | -0.0391 | 102.3821
2 | 0.4694 | 0.00406 | -0.0394 | 115.6158
2.5 | 0.5258 | 0.00416 | -0.0395 | 126.3942
3 | 0.581 | 0.00429 | -0.0395 | 135.4312
3.5 | 0.6341 | 0.00445 | -0.039 | 142.4944
4 | 0.6913 | 0.00491 | -0.0396 | 140.7943
4.5 | 0.7496 | 0.00545 | -0.0408 | 137.5413
5 | 0.8027 | 0.00623 | -0.0409 | 128.8443
5.5 | 0.8537 | 0.00732 | -0.0408 | 116.6257
6 | 0.9053 | 0.00821 | -0.0407 | 110.268
6.5 | 0.958 | 0.00883 | -0.0406 | 108.4938
7 | 1.011 | 0.00936 | -0.0406 | 108.0128
7.5 | 1.0633 | 0.00994 | -0.0405 | 106.9718
8 | 1.1154 | 0.01044 | -0.0404 | 106.8391
8.5 | 1.1661 | 0.01108 | -0.0401 | 105.2437
9 | 1.2167 | 0.01168 | -0.0398 | 104.1695
9.5 | 1.2653 | 0.01241 | -0.0393 | 101.9581
10 | 1.3124 | 0.01318 | -0.0386 | 99.5751
10.5 | 1.3574 | 0.01407 | -0.0376 | 96.4748
11 | 1.4008 | 0.01499 | -0.0364 | 93.449
11.5 | 1.4387 | 0.01622 | -0.0345 | 88.6991
12 | 1.4694 | 0.01773 | -0.0316 | 82.8765
12.5 | 1.4968 | 0.01874 | -0.028 | 79.8719
13 | 1.5107 | 0.02039 | -0.0232 | 74.0902
13.5 | 1.5305 | 0.02214 | -0.0201 | 69.1283
14 | 1.5444 | 0.0246 | -0.0171 | 62.7805
14.5 | 1.562 | 0.02704 | -0.0151 | 57.7663
15 | 1.5712 | 0.03046 | -0.0133 | 51.5824
15.5 | 1.5798 | 0.03422 | -0.012 | 46.166
16 | 1.5798 | 0.03914 | -0.0113 | 40.3628
16.5 | 1.5745 | 0.04503 | -0.0114 | 34.9656
17 | 1.5384 | 0.05547 | -0.0132 | 27.7339
17.5 | 1.5045 | 0.06704 | -0.017 | 22.4418
18 | 1.4893 | 0.07676 | -0.0211 | 19.402
18.5 | 1.472 | 0.08747 | -0.0262 | 16.8286
19 | 1.4177 | 0.10603 | -0.0359 | 13.3707
20 | 1.3435 | 0.13994 | -0.0557 | 9.6005

## 59. Re 3M Mach 0.10 (1)
BIGFOIL.COM POLAR EXPORT
NACA63-410 a=0.2
NACA63-410 a=0.2 |  |  |  | Cl Max: | 1.13 | at alpha= | 9.5 | deg
JavaFoil+Calcfoil stall+Eppler ext transition |  |  |  | L/D Max: | 144.154 | at alpha= | 5.5 | deg
Re: | 3000000 |  |  | Cd Min: | 0.00487 | at alpha= | 0.5 | deg
Mach: | 0.1 |  |  | Cl=0 at alpha= | -2.0862 | deg
|  |  |  | @ Cl=0.1, Cd= | 0.0068332
|  |  |  | @ Cl=0.4, Cd= | 0.0049002
|  |  |  | @ Cl=0.6, Cd= | 0.0050022
alpha (deg) | Cl | Cd | Cm | Cl/Cd
-15.5 | -0.348 | 0.12384 | -0.011 | -2.806
-15 | -0.369 | 0.11708 | -0.011 | -3.149
-14.5 | -0.39 | 0.1107 | -0.012 | -3.524
-14 | -0.411 | 0.10521 | -0.012 | -3.91
-13.5 | -0.432 | 0.09901 | -0.012 | -4.365
-13 | -0.452 | 0.09419 | -0.012 | -4.799
-12.5 | -0.47 | 0.08921 | -0.012 | -5.274
-12 | -0.487 | 0.08583 | -0.012 | -5.671
-11.5 | -0.5 | 0.0797 | -0.012 | -6.279
-11 | -0.509 | 0.074 | -0.012 | -6.872
-10.5 | -0.51 | 0.07086 | -0.012 | -7.198
-10 | -0.508 | 0.06573 | -0.012 | -7.729
-9.5 | -0.502 | 0.06164 | -0.013 | -8.144
-9 | -0.492 | 0.05721 | -0.013 | -8.592
-8.5 | -0.477 | 0.05287 | -0.014 | -9.029
-8 | -0.459 | 0.04934 | -0.014 | -9.297
-7.5 | -0.436 | 0.04585 | -0.015 | -9.499
-7 | -0.409 | 0.04269 | -0.015 | -9.576
-6.5 | -0.378 | 0.04012 | -0.016 | -9.423
-6 | -0.424 | 0.00817 | -0.03 | -51.88
-5.5 | -0.377 | 0.00801 | -0.031 | -47.102
-5 | -0.327 | 0.0078 | -0.031 | -41.996
-4.5 | -0.275 | 0.0076 | -0.031 | -36.142
-4 | -0.22 | 0.00747 | -0.032 | -29.428
-3.5 | -0.163 | 0.0073 | -0.032 | -22.38
-3 | -0.106 | 0.00719 | -0.032 | -14.756
-2.5 | -0.048 | 0.00703 | -0.033 | -6.841
-2 | 0.01 | 0.00693 | -0.033 | 1.505
-1.5 | 0.069 | 0.00687 | -0.033 | 10.097
-1 | 0.128 | 0.0068 | -0.034 | 18.892
-0.5 | 0.188 | 0.00511 | -0.034 | 36.755
0 | 0.247 | 0.00516 | -0.035 | 47.894
0.5 | 0.306 | 0.00487 | -0.035 | 62.78
1 | 0.365 | 0.00487 | -0.035 | 74.843
1.5 | 0.423 | 0.00492 | -0.036 | 86.09
2 | 0.482 | 0.00497 | -0.036 | 96.882
2.5 | 0.54 | 0.00489 | -0.036 | 110.587
3 | 0.599 | 0.005 | -0.037 | 119.73
3.5 | 0.657 | 0.00513 | -0.037 | 127.978
4 | 0.714 | 0.00535 | -0.038 | 133.432
4.5 | 0.77 | 0.00563 | -0.038 | 136.842
5 | 0.825 | 0.00588 | -0.038 | 140.356
5.5 | 0.879 | 0.0061 | -0.039 | 144.154
6 | 0.928 | 0.00957 | -0.039 | 97.051
6.5 | 0.975 | 0.01007 | -0.04 | 96.843
7 | 1.018 | 0.0106 | -0.04 | 96.068
7.5 | 1.056 | 0.01115 | -0.04 | 94.745
8 | 1.089 | 0.01181 | -0.041 | 92.259
8.5 | 1.113 | 0.01253 | -0.041 | 88.837
9 | 1.126 | 0.01348 | -0.041 | 83.492
9.5 | 1.13 | 0.0145 | -0.041 | 77.963
10 | 1.126 | 0.01547 | -0.042 | 72.824
10.5 | 1.113 | 0.01678 | -0.042 | 66.337
11 | 1.09 | 0.01865 | -0.042 | 58.433
11.5 | 1.058 | 0.02083 | -0.042 | 50.796
12 | 1.017 | 0.02405 | -0.042 | 42.275
12.5 | 0.976 | 0.02632 | -0.042 | 37.066
13 | 0.802 | 0.08921 | -0.022 | 8.994
13.5 | 0.765 | 0.09558 | -0.021 | 8
14 | 0.727 | 0.09934 | -0.023 | 7.319
14.5 | 0.687 | 0.10544 | -0.022 | 6.514

## 60. Re 3M Mach 0.10 (2)
BIGFOIL.COM POLAR EXPORT
NACA63-410 a=0.2
NACA63-410 a=0.2 |  |  |  | Cl Max: | 1.5595 | at alpha= | 15.5 | deg
XFOIL ncrit=9 |  |  |  | L/D Max: | 143.094 | at alpha= | 3.5 | deg
Re: | 3000000 |  |  | Cd Min: | 0.15405 | at alpha= | 20 | deg
Mach: | 0.1 |  |  | Cl=0 at alpha= | -2.1502 | deg
|  |  |  | @ Cl=0.1, Cd= | 0.0060946
|  |  |  | @ Cl=0.4, Cd= | 0.0040561
|  |  |  | @ Cl=0.6, Cd= | 0.0043529
alpha (deg) | Cl | Cd | Cm | Cl/Cd
-12.5 | -1.0915 | 0.02488 | -0.0426 | -43.8706
-12 | -1.0524 | 0.02213 | -0.0417 | -47.5554
-11 | -0.9771 | 0.01652 | -0.0381 | -59.1465
-10.5 | -0.925 | 0.01578 | -0.0376 | -58.6185
-10 | -0.8728 | 0.01494 | -0.0372 | -58.4203
-9.5 | -0.8198 | 0.01414 | -0.0368 | -57.9774
-8.5 | -0.7156 | 0.01167 | -0.036 | -61.3196
-8 | -0.66 | 0.0113 | -0.0359 | -58.4071
-7.5 | -0.6041 | 0.01095 | -0.0359 | -55.1689
-7 | -0.548 | 0.01062 | -0.0359 | -51.6008
-6.5 | -0.492 | 0.01019 | -0.0359 | -48.2826
-6 | -0.4379 | 0.0091 | -0.0357 | -48.1209
-5.5 | -0.3825 | 0.00834 | -0.0356 | -45.8633
-5 | -0.3258 | 0.00798 | -0.0357 | -40.8271
-4.5 | -0.2689 | 0.00769 | -0.0359 | -34.9675
-3.5 | -0.1551 | 0.00696 | -0.0362 | -22.2845
-3 | -0.0978 | 0.00665 | -0.0364 | -14.7068
-2.5 | -0.0403 | 0.00649 | -0.0367 | -6.2096
-2 | 0.0173 | 0.0063 | -0.0369 | 2.746
-1.5 | 0.0749 | 0.00616 | -0.0373 | 12.1591
-1 | 0.1325 | 0.00601 | -0.0376 | 22.0466
-0.5 | 0.1896 | 0.00563 | -0.038 | 33.6767
0 | 0.245 | 0.00463 | -0.0386 | 52.9158
0.5 | 0.3016 | 0.00426 | -0.039 | 70.7981
1 | 0.3585 | 0.0041 | -0.0392 | 87.439
1.5 | 0.4152 | 0.00404 | -0.0394 | 102.7723
2 | 0.4723 | 0.00408 | -0.0396 | 115.7598
2.5 | 0.5291 | 0.00417 | -0.0398 | 126.8825
3 | 0.5847 | 0.00431 | -0.0397 | 135.6613
3.5 | 0.6382 | 0.00446 | -0.0392 | 143.0942
4 | 0.6952 | 0.00492 | -0.0397 | 141.3008
4.5 | 0.7542 | 0.00548 | -0.0409 | 137.6277
5.5 | 0.8587 | 0.0074 | -0.0409 | 116.0405
6 | 0.9107 | 0.00827 | -0.0407 | 110.1209
6.5 | 0.964 | 0.00888 | -0.0406 | 108.5586
7 | 1.0173 | 0.00942 | -0.0406 | 107.9936
7.5 | 1.07 | 0.01001 | -0.0404 | 106.8931
8 | 1.1224 | 0.01054 | -0.0402 | 106.4896
8.5 | 1.1736 | 0.01117 | -0.0398 | 105.0671
9 | 1.2241 | 0.01184 | -0.0394 | 103.3868
9.5 | 1.2731 | 0.01256 | -0.0388 | 101.3615
10 | 1.3187 | 0.01352 | -0.0377 | 97.537
10.5 | 1.3649 | 0.01433 | -0.0367 | 95.2477
11 | 1.4072 | 0.01536 | -0.0352 | 91.6146
11.5 | 1.4413 | 0.01684 | -0.0325 | 85.5879
12 | 1.4709 | 0.01823 | -0.0293 | 80.6857
12.5 | 1.4916 | 0.01939 | -0.0247 | 76.9263
13 | 1.5053 | 0.02137 | -0.0203 | 70.4399
13.5 | 1.5242 | 0.02342 | -0.0174 | 65.0811
14 | 1.536 | 0.0263 | -0.0147 | 58.403
14.5 | 1.5502 | 0.02927 | -0.0128 | 52.9621
15 | 1.5566 | 0.03323 | -0.0112 | 46.8432
15.5 | 1.5595 | 0.03787 | -0.0103 | 41.1804
16 | 1.554 | 0.04377 | -0.0102 | 35.5038
16.5 | 1.539 | 0.05138 | -0.0112 | 29.9533
17 | 1.4968 | 0.06365 | -0.0148 | 23.5161
17.5 | 1.4622 | 0.07633 | -0.02 | 19.1563
18 | 1.4434 | 0.08742 | -0.0253 | 16.5111
18.5 | 1.4208 | 0.09997 | -0.0318 | 14.2123
19 | 1.3615 | 0.12082 | -0.0437 | 11.2688
19.5 | 1.3325 | 0.13642 | -0.0529 | 9.7676
20 | 1.2979 | 0.15405 | -0.0638 | 8.4252

## 61. Re 3M Mach 0.25 (1)
BIGFOIL.COM POLAR EXPORT
NACA63-410 a=0.2
NACA63-410 a=0.2 |  |  |  | Cl Max: | 1.111 | at alpha= | 8.5 | deg
JavaFoil+Calcfoil stall+Eppler ext transition |  |  |  | L/D Max: | 152.9 | at alpha= | 5.5 | deg
Re: | 3000000 |  |  | Cd Min: | 0.00482 | at alpha= | 1.5 | deg
Mach: | 0.25 |  |  | Cl=0 at alpha= | -2.0917 | deg
|  |  |  | @ Cl=0.1, Cd= | 0.0069067
|  |  |  | @ Cl=0.4, Cd= | 0.0048842
|  |  |  | @ Cl=0.6, Cd= | 0.10123
alpha (deg) | Cl | Cd | Cm | Cl/Cd
-13.5 | -0.065 | 0.10306 | -0.012 | -0.632
-13 | -0.159 | 0.09919 | -0.012 | -1.599
-12.5 | -0.226 | 0.09243 | -0.012 | -2.448
-12 | -0.282 | 0.08734 | -0.012 | -3.228
-11.5 | -0.331 | 0.08105 | -0.012 | -4.083
-11 | -0.37 | 0.07692 | -0.012 | -4.809
-10.5 | -0.398 | 0.07221 | -0.013 | -5.509
-10 | -0.419 | 0.06736 | -0.013 | -6.225
-9.5 | -0.434 | 0.0646 | -0.012 | -6.716
-9 | -0.441 | 0.06083 | -0.013 | -7.257
-8.5 | -0.442 | 0.05582 | -0.013 | -7.917
-8 | -0.435 | 0.05172 | -0.013 | -8.413
-7.5 | -0.421 | 0.04767 | -0.014 | -8.842
-7 | -0.401 | 0.0448 | -0.014 | -8.953
-6.5 | -0.375 | 0.04155 | -0.015 | -9.035
-6 | -0.346 | 0.03785 | -0.017 | -9.138
-5.5 | -0.382 | 0.0081 | -0.031 | -47.179
-5 | -0.333 | 0.0079 | -0.032 | -42.161
-4.5 | -0.281 | 0.00769 | -0.032 | -36.471
-4 | -0.225 | 0.00754 | -0.032 | -29.809
-3.5 | -0.167 | 0.00737 | -0.033 | -22.707
-3 | -0.109 | 0.00724 | -0.033 | -15.024
-2.5 | -0.049 | 0.00714 | -0.034 | -6.914
-2 | 0.011 | 0.00703 | -0.034 | 1.521
-1.5 | 0.071 | 0.00694 | -0.034 | 10.257
-1 | 0.132 | 0.00687 | -0.035 | 19.215
-0.5 | 0.193 | 0.00516 | -0.035 | 37.362
0 | 0.254 | 0.0052 | -0.035 | 48.837
0.5 | 0.314 | 0.00492 | -0.036 | 63.812
1 | 0.375 | 0.00493 | -0.036 | 75.949
1.5 | 0.435 | 0.00482 | -0.037 | 90.14
2 | 0.495 | 0.00486 | -0.037 | 101.837
2.5 | 0.555 | 0.00495 | -0.037 | 112.149
3 | 0.615 | 0.00506 | -0.038 | 121.649
3.5 | 0.675 | 0.00523 | -0.038 | 128.913
4 | 0.733 | 0.00546 | -0.039 | 134.21
4.5 | 0.791 | 0.00576 | -0.039 | 137.301
5 | 0.847 | 0.00605 | -0.04 | 139.987
5.5 | 0.901 | 0.0059 | -0.04 | 152.9
6 | 0.95 | 0.00995 | -0.04 | 95.46
6.5 | 0.995 | 0.01053 | -0.041 | 94.544
7 | 1.036 | 0.0111 | -0.041 | 93.277
7.5 | 1.07 | 0.01177 | -0.041 | 90.915
8 | 1.097 | 0.01258 | -0.042 | 87.216
8.5 | 1.111 | 0.01349 | -0.042 | 82.35
9 | 1.11 | 0.01468 | -0.042 | 75.62
9.5 | 1.096 | 0.016 | -0.042 | 68.49
10 | 1.068 | 0.01723 | -0.042 | 62.01
10.5 | 1.024 | 0.01919 | -0.043 | 53.377
11 | 0.934 | 0.02835 | -0.041 | 32.93
11.5 | 0.761 | 0.07839 | -0.021 | 9.709
12 | 0.697 | 0.08438 | -0.021 | 8.26
12.5 | 0.626 | 0.08811 | -0.022 | 7.1
13 | 0.546 | 0.0943 | -0.022 | 5.795
13.5 | 0.462 | 0.10123 | -0.022 | 4.563

## 62. Re 3M Mach 0.25 (2)
BIGFOIL.COM POLAR EXPORT
NACA63-410 a=0.2
NACA63-410 a=0.2 |  |  |  | Cl Max: | 1.4464 | at alpha= | 12.5 | deg
XFOIL ncrit=9 |  |  |  | L/D Max: | 144.323 | at alpha= | 3.5 | deg
Re: | 3000000 |  |  | Cd Min: | 0.25562 | at alpha= | -20 | deg
Mach: | 0.25 |  |  | Cl=0 at alpha= | -2.1516 | deg
|  |  |  | @ Cl=0.1, Cd= | 0.0061601
|  |  |  | @ Cl=0.4, Cd= | 0.0041349
|  |  |  | @ Cl=0.6, Cd= | 0.004367
alpha (deg) | Cl | Cd | Cm | Cl/Cd
-20 | -0.7689 | 0.25562 | 0.0763 | -3.008
-19.5 | -0.7499 | 0.24843 | 0.0717 | -3.0186
-19 | -0.7309 | 0.24128 | 0.0671 | -3.0293
-18.5 | -0.712 | 0.23405 | 0.0626 | -3.0421
-18 | -0.6932 | 0.22674 | 0.0581 | -3.0572
-17.5 | -0.6746 | 0.21946 | 0.0537 | -3.0739
-17 | -0.6564 | 0.21177 | 0.0493 | -3.0996
-16.5 | -0.6381 | 0.20425 | 0.0449 | -3.1241
-16 | -0.6232 | 0.19517 | 0.0403 | -3.1931
-15.5 | -0.6045 | 0.18897 | 0.0363 | -3.1989
-15 | -0.5871 | 0.18152 | 0.0321 | -3.2344
-14.5 | -0.5688 | 0.17365 | 0.0279 | -3.2756
-14 | -0.5534 | 0.16542 | 0.0237 | -3.3454
-13.5 | -0.539 | 0.15716 | 0.0195 | -3.4296
-12.5 | -0.5152 | 0.14051 | 0.0112 | -3.6666
-10.5 | -0.4857 | 0.10173 | -0.0097 | -4.7744
-10 | -0.4814 | 0.09444 | -0.0129 | -5.0974
-9.5 | -0.4903 | 0.08406 | -0.0183 | -5.8327
-9 | -0.5023 | 0.0741 | -0.024 | -6.7787
-8 | -0.677 | 0.0163 | -0.0415 | -41.5337
-7.5 | -0.6279 | 0.01289 | -0.0403 | -48.7122
-7 | -0.5687 | 0.0124 | -0.0398 | -45.8629
-6.5 | -0.5108 | 0.01145 | -0.0393 | -44.6114
-6 | -0.4523 | 0.01073 | -0.0389 | -42.1528
-5.5 | -0.3966 | 0.00907 | -0.0382 | -43.7266
-5 | -0.338 | 0.00842 | -0.0379 | -40.1425
-4.5 | -0.2788 | 0.00797 | -0.0378 | -34.9812
-4 | -0.2193 | 0.00765 | -0.0378 | -28.6667
-3.5 | -0.1601 | 0.00728 | -0.0378 | -21.9918
-3 | -0.1012 | 0.00674 | -0.0378 | -15.0148
-2.5 | -0.0416 | 0.00655 | -0.038 | -6.3511
-2 | 0.0181 | 0.00637 | -0.0382 | 2.8414
-1.5 | 0.0777 | 0.00622 | -0.0385 | 12.492
-1 | 0.1373 | 0.00606 | -0.0388 | 22.6568
-0.5 | 0.1963 | 0.00572 | -0.0392 | 34.3182
0 | 0.2534 | 0.0047 | -0.0398 | 53.9149
0.5 | 0.3119 | 0.00432 | -0.0402 | 72.1991
1 | 0.3706 | 0.00416 | -0.0404 | 89.0865
1.5 | 0.4292 | 0.00411 | -0.0406 | 104.4282
2 | 0.4884 | 0.00415 | -0.0408 | 117.6867
2.5 | 0.5473 | 0.00423 | -0.041 | 129.3853
3 | 0.605 | 0.00438 | -0.041 | 138.1279
3.5 | 0.661 | 0.00458 | -0.0405 | 144.3231
4 | 0.7167 | 0.00503 | -0.0402 | 142.4851
4.5 | 0.7798 | 0.00564 | -0.0417 | 138.2624
5.5 | 0.8869 | 0.00775 | -0.0412 | 114.4387
6 | 0.941 | 0.00862 | -0.0408 | 109.1647
6.5 | 0.9964 | 0.00926 | -0.0405 | 107.6026
7 | 1.0519 | 0.00984 | -0.0401 | 106.9004
7.5 | 1.107 | 0.01042 | -0.0396 | 106.238
8 | 1.1603 | 0.01116 | -0.0387 | 103.9695
8.5 | 1.2136 | 0.01185 | -0.0379 | 102.4135
9 | 1.2644 | 0.01269 | -0.0367 | 99.6375
9.5 | 1.3115 | 0.01377 | -0.0349 | 95.2433
10 | 1.3568 | 0.01487 | -0.0328 | 91.2441
10.5 | 1.3955 | 0.01625 | -0.0298 | 85.8769
11 | 1.4136 | 0.0182 | -0.024 | 77.6703
11.5 | 1.4229 | 0.02041 | -0.018 | 69.7158
12 | 1.4336 | 0.02325 | -0.0137 | 61.6602
12.5 | 1.4464 | 0.0264 | -0.0106 | 54.7879
13 | 1.4438 | 0.03128 | -0.0078 | 46.1573
13.5 | 1.4425 | 0.03656 | -0.0063 | 39.4557
14 | 1.4274 | 0.04378 | -0.006 | 32.6039
14.5 | 1.414 | 0.05155 | -0.0071 | 27.4297
15 | 1.3873 | 0.06199 | -0.0104 | 22.3794
15.5 | 1.3609 | 0.0736 | -0.0153 | 18.4905
16 | 1.3244 | 0.08803 | -0.0227 | 15.0449
16.5 | 1.291 | 0.10333 | -0.0314 | 12.494
17 | 1.2565 | 0.12001 | -0.0413 | 10.47
17.5 | 1.2189 | 0.13841 | -0.0525 | 8.8064

## 63. Re 3M Mach 0.50 (1)
BIGFOIL.COM POLAR EXPORT
NACA63-410 a=0.2
NACA63-410 a=0.2 |  |  |  | Cl Max: | 1.157 | at alpha= | 20 | deg
JavaFoil+Calcfoil stall+Eppler ext transition |  |  |  | L/D Max: | 148.765 | at alpha= | 5 | deg
Re: | 3000000 |  |  | Cd Min: | 0.00491 | at alpha= | 0.5 | deg
Mach: | 0.5 |  |  | Cl=0 at alpha= | -2.0896 | deg
|  |  |  | @ Cl=0.1, Cd= | 0.0070212
|  |  |  | @ Cl=0.4, Cd= | 0.0049539
|  |  |  | @ Cl=0.6, Cd= | 0.0051882
alpha (deg) | Cl | Cd | Cm | Cl/Cd
-20 | -0.97 | 0.16929 | -0.016 | -5.731
-19.5 | -0.941 | 0.16356 | -0.015 | -5.756
-19 | -0.914 | 0.15829 | -0.015 | -5.777
-18.5 | -0.888 | 0.14961 | -0.015 | -5.933
-18 | -0.861 | 0.14805 | -0.015 | -5.817
-17.5 | -0.835 | 0.1404 | -0.015 | -5.946
-17 | -0.808 | 0.13707 | -0.015 | -5.898
-16.5 | -0.78 | 0.13266 | -0.015 | -5.878
-16 | -0.753 | 0.12689 | -0.015 | -5.933
-15.5 | -0.726 | 0.12313 | -0.015 | -5.898
-15 | -0.699 | 0.11844 | -0.015 | -5.906
-14.5 | -0.673 | 0.11388 | -0.015 | -5.908
-14 | -0.646 | 0.11239 | -0.015 | -5.745
-13.5 | -0.618 | 0.10664 | -0.015 | -5.792
-13 | -0.591 | 0.10269 | -0.015 | -5.753
-12.5 | -0.564 | 0.09915 | -0.015 | -5.687
-12 | -0.537 | 0.09584 | -0.015 | -5.603
-11.5 | -0.51 | 0.09276 | -0.015 | -5.499
-11 | -0.483 | 0.09018 | -0.015 | -5.358
-10.5 | -0.455 | 0.07811 | -0.015 | -5.829
-10 | -0.429 | 0.06881 | -0.015 | -6.229
-9.5 | -0.402 | 0.06276 | -0.016 | -6.4
-9 | -0.375 | 0.05779 | -0.016 | -6.484
-8.5 | -0.348 | 0.05341 | -0.016 | -6.511
-8 | -0.321 | 0.0499 | -0.016 | -6.425
-7.5 | -0.293 | 0.05572 | -0.015 | -5.252
-7 | -0.265 | 0.08253 | -0.014 | -3.214
-6.5 | -0.239 | 0.04522 | -0.016 | -5.279
-6 | -0.212 | 0.04106 | -0.017 | -5.163
-5.5 | -0.184 | 0.04192 | -0.015 | -4.399
-5 | -0.263 | 0.03841 | -0.014 | -6.856
-4.5 | -0.237 | 0.0352 | -0.016 | -6.739
-4 | -0.242 | 0.00792 | -0.036 | -30.583
-3.5 | -0.183 | 0.00778 | -0.037 | -23.518
-3 | -0.12 | 0.00755 | -0.037 | -15.897
-2.5 | -0.055 | 0.0074 | -0.038 | -7.402
-2 | 0.012 | 0.00725 | -0.038 | 1.643
-1.5 | 0.079 | 0.00712 | -0.038 | 11.161
-1 | 0.147 | 0.0068 | -0.039 | 21.682
-0.5 | 0.215 | 0.00674 | -0.039 | 31.99
0 | 0.283 | 0.0051 | -0.04 | 55.522
0.5 | 0.351 | 0.00491 | -0.04 | 71.494
1 | 0.418 | 0.00497 | -0.041 | 84.083
1.5 | 0.486 | 0.00503 | -0.041 | 96.625
2 | 0.553 | 0.00509 | -0.041 | 108.652
2.5 | 0.62 | 0.00523 | -0.042 | 118.452
3 | 0.687 | 0.00542 | -0.042 | 126.746
3.5 | 0.753 | 0.00566 | -0.043 | 133.111
4 | 0.817 | 0.00568 | -0.043 | 143.872
4.5 | 0.879 | 0.00598 | -0.044 | 147.007
5 | 0.939 | 0.00631 | -0.044 | 148.765
5.5 | 0.986 | 0.0112 | -0.044 | 87.959
6 | 1.026 | 0.01212 | -0.045 | 84.662
6.5 | 1.053 | 0.01308 | -0.045 | 80.469
7 | 1.053 | 0.01444 | -0.045 | 72.929
7.5 | 0.996 | 0.01615 | -0.045 | 61.635
8 | 0.638 | 0.01885 | -0.045 | 33.828
8.5 | 0.563 | 0.05891 | -0.021 | 9.552
9 | 0.695 | 0.02182 | -0.045 | 31.838
9.5 | 0.615 | 0.06592 | -0.021 | 9.326
10 | 0.644 | 0.06334 | -0.026 | 10.167
10.5 | 0.668 | 0.06962 | -0.024 | 9.593
11 | 0.693 | 0.07805 | -0.023 | 8.879
11.5 | 0.719 | 0.08935 | -0.024 | 8.043
12 | 0.745 | 0.0944 | -0.024 | 7.887
12.5 | 0.77 | 0.09739 | -0.025 | 7.907
13 | 0.796 | 0.10103 | -0.025 | 7.88
13.5 | 0.823 | 0.10866 | -0.027 | 7.57
14 | 0.848 | 0.11405 | -0.027 | 7.433
14.5 | 0.874 | 0.11679 | -0.028 | 7.48
15 | 0.903 | 0.12406 | -0.03 | 7.278
15.5 | 0.926 | 0.12326 | -0.029 | 7.51
16 | 0.95 | 0.14642 | -0.03 | 6.491
16.5 | 0.98 | 0.13512 | -0.032 | 7.251
17 | 1.003 | 0.14081 | -0.032 | 7.125
17.5 | 1.029 | 0.14591 | -0.032 | 7.05
18 | 1.054 | 0.1497 | -0.033 | 7.042
18.5 | 1.085 | 0.15622 | -0.036 | 6.948
19 | 1.106 | 0.15886 | -0.035 | 6.963
19.5 | 1.131 | 0.16113 | -0.035 | 7.021
20 | 1.157 | 0.16816 | -0.036 | 6.878

## 64. Re 3M Mach 0.50 (2)
BIGFOIL.COM POLAR EXPORT
NACA63-410 a=0.2
NACA63-410 a=0.2 |  |  |  | Cl Max: | 1.2576 | at alpha= | 8 | deg
XFOIL ncrit=9 |  |  |  | L/D Max: | 150.672 | at alpha= | 3.5 | deg
Re: | 3000000 |  |  | Cd Min: | 0.28064 | at alpha= | -20 | deg
Mach: | 0.5 |  |  | Cl=0 at alpha= | -2.1575 | deg
|  |  |  | @ Cl=0.1, Cd= | 0.0064002
|  |  |  | @ Cl=0.4, Cd= | 0.0044667
|  |  |  | @ Cl=0.6, Cd= | 0.0045231
alpha (deg) | Cl | Cd | Cm | Cl/Cd
-20 | -0.845 | 0.28064 | 0.0927 | -3.011
-19.5 | -0.8213 | 0.27178 | 0.0872 | -3.0219
-19 | -0.7979 | 0.26312 | 0.0817 | -3.0325
-18.5 | -0.7745 | 0.25454 | 0.0763 | -3.0427
-18 | -0.7509 | 0.24598 | 0.0709 | -3.0527
-17.5 | -0.7276 | 0.23747 | 0.0657 | -3.064
-17 | -0.7057 | 0.2284 | 0.0604 | -3.0898
-16.5 | -0.6827 | 0.22026 | 0.0553 | -3.0995
-16 | -0.6597 | 0.21212 | 0.0503 | -3.11
-15.5 | -0.6368 | 0.20421 | 0.0454 | -3.1184
-15 | -0.6141 | 0.19585 | 0.0405 | -3.1356
-14.5 | -0.5914 | 0.18681 | 0.0355 | -3.1658
-14 | -0.5707 | 0.17796 | 0.0306 | -3.2069
-13.5 | -0.551 | 0.1696 | 0.026 | -3.2488
-13 | -0.5305 | 0.16057 | 0.0211 | -3.3039
-12.5 | -0.5129 | 0.15227 | 0.0166 | -3.3684
-12 | -0.4956 | 0.14364 | 0.0119 | -3.4503
-11.5 | -0.4794 | 0.13467 | 0.0071 | -3.5598
-11 | -0.4647 | 0.12651 | 0.003 | -3.6732
-10.5 | -0.4551 | 0.11673 | -0.0019 | -3.8987
-10 | -0.4383 | 0.10968 | -0.0059 | -3.9962
-9.5 | -0.4243 | 0.10196 | -0.0102 | -4.1614
-9 | -0.4133 | 0.09391 | -0.0147 | -4.401
-8.5 | -0.406 | 0.08556 | -0.0193 | -4.7452
-8 | -0.4028 | 0.07681 | -0.0243 | -5.2441
-7.5 | -0.4048 | 0.06799 | -0.0297 | -5.9538
-7 | -0.4165 | 0.05926 | -0.036 | -7.0283
-6.5 | -0.428 | 0.04937 | -0.0445 | -8.6692
-6 | -0.4121 | 0.04156 | -0.0482 | -9.9158
-5.5 | -0.3865 | 0.03321 | -0.05 | -11.6381
-5 | -0.3542 | 0.02337 | -0.05 | -15.1562
-4 | -0.2498 | 0.01036 | -0.047 | -24.112
-3.5 | -0.1832 | 0.00861 | -0.0457 | -21.2776
-3 | -0.1154 | 0.00763 | -0.0448 | -15.1245
-2.5 | -0.0472 | 0.00696 | -0.0442 | -6.7816
-2 | 0.0217 | 0.00668 | -0.044 | 3.2485
-1.5 | 0.0903 | 0.00642 | -0.044 | 14.0654
-1 | 0.1588 | 0.00628 | -0.0442 | 25.2866
0 | 0.2921 | 0.00511 | -0.0451 | 57.1624
0.5 | 0.3582 | 0.00456 | -0.0455 | 78.5526
1 | 0.4254 | 0.00441 | -0.0457 | 96.4626
1.5 | 0.4927 | 0.00437 | -0.0458 | 112.746
2 | 0.5609 | 0.00446 | -0.0461 | 125.7623
2.5 | 0.6291 | 0.00457 | -0.0462 | 137.6586
3 | 0.6966 | 0.00477 | -0.0461 | 146.0377
3.5 | 0.7624 | 0.00506 | -0.0455 | 150.6719
4.5 | 0.8946 | 0.00646 | -0.0447 | 138.483
5.5 | 1.011 | 0.0093 | -0.0413 | 108.7097
6 | 1.0751 | 0.01008 | -0.0395 | 106.6567
6.5 | 1.1371 | 0.01102 | -0.0371 | 103.1851
7 | 1.1971 | 0.01201 | -0.034 | 99.6753
7.5 | 1.2471 | 0.01351 | -0.0293 | 92.3094
8 | 1.2576 | 0.01606 | -0.0201 | 78.3064
8.5 | 1.2461 | 0.02044 | -0.012 | 60.9638
9 | 1.2306 | 0.02641 | -0.0064 | 46.596
9.5 | 1.2113 | 0.03359 | -0.0028 | 36.0613
10 | 1.1869 | 0.04215 | -0.002 | 28.159
10.5 | 1.1581 | 0.0522 | -0.0041 | 22.1858
11 | 1.1287 | 0.06374 | -0.0091 | 17.7079
11.5 | 1.0994 | 0.07679 | -0.0165 | 14.317
12 | 1.0709 | 0.09121 | -0.0255 | 11.741
12.5 | 1.0413 | 0.10728 | -0.0359 | 9.7064
13 | 1.0192 | 0.12341 | -0.0461 | 8.2587

## 65. Re 4M Mach 0.00 (1)
BIGFOIL.COM POLAR EXPORT
NACA63-410 a=0.2
NACA63-410 a=0.2 |  |  |  | Cl Max: | 1.137 | at alpha= | 9.5 | deg
JavaFoil+Calcfoil stall+Eppler ext transition |  |  |  | L/D Max: | 147.053 | at alpha= | 5.5 | deg
Re: | 4000000 |  |  | Cd Min: | 0.00481 | at alpha= | 0.5 | deg
Mach: | 0 |  |  | Cl=0 at alpha= | -2.0862 | deg
|  |  |  | @ Cl=0.1, Cd= | 0.006609
|  |  |  | @ Cl=0.4, Cd= | 0.0048291
|  |  |  | @ Cl=0.6, Cd= | 0.0049603
alpha (deg) | Cl | Cd | Cm | Cl/Cd
-16 | -0.372 | 0.12556 | -0.011 | -2.966
-15.5 | -0.391 | 0.11813 | -0.011 | -3.309
-15 | -0.41 | 0.11449 | -0.012 | -3.579
-14.5 | -0.428 | 0.10673 | -0.012 | -4.015
-14 | -0.447 | 0.10217 | -0.012 | -4.373
-13.5 | -0.465 | 0.09516 | -0.012 | -4.883
-13 | -0.481 | 0.09088 | -0.012 | -5.294
-12.5 | -0.496 | 0.08645 | -0.012 | -5.739
-12 | -0.509 | 0.08253 | -0.012 | -6.169
-11.5 | -0.519 | 0.07816 | -0.012 | -6.645
-11 | -0.524 | 0.07322 | -0.012 | -7.162
-10.5 | -0.523 | 0.06845 | -0.012 | -7.643
-10 | -0.518 | 0.06383 | -0.013 | -8.122
-9.5 | -0.51 | 0.06008 | -0.013 | -8.489
-9 | -0.498 | 0.05614 | -0.013 | -8.868
-8.5 | -0.482 | 0.05189 | -0.014 | -9.284
-8 | -0.463 | 0.04754 | -0.015 | -9.73
-7.5 | -0.441 | 0.04264 | -0.017 | -10.343
-7 | -0.506 | 0.00823 | -0.029 | -61.554
-6.5 | -0.467 | 0.00805 | -0.03 | -57.958
-6 | -0.423 | 0.00787 | -0.03 | -53.78
-5.5 | -0.376 | 0.00768 | -0.03 | -48.978
-5 | -0.326 | 0.00748 | -0.031 | -43.613
-4.5 | -0.274 | 0.00731 | -0.031 | -37.445
-4 | -0.219 | 0.00717 | -0.031 | -30.503
-3.5 | -0.163 | 0.00701 | -0.032 | -23.214
-3 | -0.106 | 0.0069 | -0.032 | -15.316
-2.5 | -0.048 | 0.00682 | -0.032 | -7.024
-2 | 0.01 | 0.00672 | -0.033 | 1.543
-1.5 | 0.069 | 0.00663 | -0.033 | 10.403
-1 | 0.128 | 0.00659 | -0.034 | 19.4
-0.5 | 0.187 | 0.00501 | -0.034 | 37.28
0 | 0.246 | 0.00504 | -0.034 | 48.731
0.5 | 0.304 | 0.00481 | -0.035 | 63.284
1 | 0.363 | 0.00481 | -0.035 | 75.375
1.5 | 0.421 | 0.00484 | -0.035 | 86.964
2 | 0.48 | 0.0049 | -0.036 | 97.779
2.5 | 0.538 | 0.00499 | -0.036 | 107.745
3 | 0.596 | 0.00495 | -0.037 | 120.425
3.5 | 0.654 | 0.0051 | -0.037 | 128.29
4 | 0.711 | 0.00537 | -0.037 | 132.223
4.5 | 0.767 | 0.00558 | -0.038 | 137.263
5 | 0.821 | 0.00574 | -0.038 | 142.991
5.5 | 0.875 | 0.00595 | -0.039 | 147.053
6 | 0.925 | 0.00773 | -0.039 | 119.545
6.5 | 0.972 | 0.00957 | -0.039 | 101.602
7 | 1.016 | 0.01006 | -0.04 | 100.933
7.5 | 1.055 | 0.01058 | -0.04 | 99.757
8 | 1.089 | 0.01115 | -0.041 | 97.729
8.5 | 1.115 | 0.01175 | -0.041 | 94.864
9 | 1.13 | 0.01257 | -0.041 | 89.859
9.5 | 1.137 | 0.01344 | -0.041 | 84.609
10 | 1.137 | 0.01429 | -0.042 | 79.559
10.5 | 1.127 | 0.01538 | -0.042 | 73.277
11 | 1.109 | 0.01697 | -0.042 | 65.331
11.5 | 1.084 | 0.01871 | -0.042 | 57.912
12 | 1.053 | 0.02039 | -0.042 | 51.643
12.5 | 1.014 | 0.02284 | -0.042 | 44.404
13 | 0.955 | 0.03062 | -0.041 | 31.18
13.5 | 0.802 | 0.09051 | -0.025 | 8.867
14 | 0.782 | 0.0846 | -0.03 | 9.249
14.5 | 0.732 | 0.10098 | -0.025 | 7.253

## 66. Re 4M Mach 0.00 (2)
BIGFOIL.COM POLAR EXPORT
NACA63-410 a=0.2
NACA63-410 a=0.2 |  |  |  | Cl Max: | 1.6166 | at alpha= | 17 | deg
XFOIL ncrit=9 |  |  |  | L/D Max: | 142.634 | at alpha= | 3.5 | deg
Re: | 4000000 |  |  | Cd Min: | 0.10327 | at alpha= | 20 | deg
Mach: | 0 |  |  | Cl=0 at alpha= | -2.1446 | deg
|  |  |  | @ Cl=0.1, Cd= | 0.005821
|  |  |  | @ Cl=0.4, Cd= | 0.0039223
|  |  |  | @ Cl=0.6, Cd= | 0.0042886
alpha (deg) | Cl | Cd | Cm | Cl/Cd
-16.5 | -1.2254 | 0.04818 | -0.0481 | -25.4338
-16 | -1.2968 | 0.03674 | -0.0513 | -35.2967
-15.5 | -1.3336 | 0.03073 | -0.0454 | -43.3973
-15 | -1.3242 | 0.02618 | -0.0428 | -50.5806
-14.5 | -1.2946 | 0.02335 | -0.0413 | -55.4433
-14 | -1.2572 | 0.02115 | -0.0401 | -59.4421
-13.5 | -1.2149 | 0.01944 | -0.0393 | -62.4949
-13 | -1.1698 | 0.01795 | -0.0386 | -65.1699
-12 | -1.0782 | 0.01595 | -0.0364 | -67.5987
-11.5 | -1.0326 | 0.01416 | -0.0355 | -72.9237
-11 | -0.9816 | 0.01331 | -0.0351 | -73.7491
-10.5 | -0.929 | 0.01269 | -0.0349 | -73.2072
-10 | -0.8758 | 0.01211 | -0.0348 | -72.3204
-9.5 | -0.822 | 0.01159 | -0.0347 | -70.9232
-9 | -0.7675 | 0.01118 | -0.0347 | -68.6494
-8.5 | -0.715 | 0.01011 | -0.0344 | -70.7221
-8 | -0.6602 | 0.00961 | -0.0344 | -68.6993
-7.5 | -0.6048 | 0.00926 | -0.0345 | -65.3132
-7 | -0.5489 | 0.00897 | -0.0346 | -61.1929
-6.5 | -0.4932 | 0.0086 | -0.0347 | -57.3488
-6 | -0.4369 | 0.00835 | -0.0349 | -52.3234
-5.5 | -0.3815 | 0.00776 | -0.0349 | -49.1624
-5 | -0.3256 | 0.00723 | -0.035 | -45.0346
-4.5 | -0.2689 | 0.007 | -0.0353 | -38.4143
-4 | -0.212 | 0.00677 | -0.0355 | -31.3146
-3.5 | -0.155 | 0.00657 | -0.0358 | -23.5921
-3 | -0.098 | 0.00627 | -0.036 | -15.63
-2.5 | -0.0408 | 0.00612 | -0.0363 | -6.6667
-2 | 0.0166 | 0.006 | -0.0366 | 2.7667
-1.5 | 0.074 | 0.00588 | -0.037 | 12.585
-1 | 0.1313 | 0.00575 | -0.0374 | 22.8348
-0.5 | 0.1884 | 0.00548 | -0.0378 | 34.3796
0 | 0.2446 | 0.00481 | -0.0384 | 50.8524
0.5 | 0.3006 | 0.00423 | -0.0389 | 71.0638
1 | 0.3573 | 0.00399 | -0.0392 | 89.5489
1.5 | 0.4141 | 0.0039 | -0.0395 | 106.1795
2.5 | 0.5278 | 0.00403 | -0.0401 | 130.9677
3 | 0.584 | 0.00421 | -0.0403 | 138.7173
3.5 | 0.639 | 0.00448 | -0.0404 | 142.6339
4 | 0.6909 | 0.00492 | -0.0399 | 140.4268
4.5 | 0.7466 | 0.00539 | -0.0403 | 138.5158
5 | 0.8018 | 0.00632 | -0.041 | 126.8671
5.5 | 0.8544 | 0.00715 | -0.041 | 119.4965
6 | 0.9071 | 0.00787 | -0.041 | 115.2605
6.5 | 0.9606 | 0.0084 | -0.041 | 114.3571
7 | 1.0142 | 0.00886 | -0.0411 | 114.4695
7.5 | 1.0673 | 0.00934 | -0.0411 | 114.2719
8 | 1.1194 | 0.0099 | -0.041 | 113.0707
8.5 | 1.1715 | 0.01039 | -0.0409 | 112.7526
9 | 1.222 | 0.01105 | -0.0406 | 110.5882
9.5 | 1.2721 | 0.01163 | -0.0402 | 109.3809
10 | 1.3198 | 0.0124 | -0.0396 | 106.4355
10.5 | 1.3669 | 0.01316 | -0.0389 | 103.8678
11 | 1.4096 | 0.01423 | -0.0376 | 99.0583
11.5 | 1.4524 | 0.01511 | -0.0363 | 96.1218
12 | 1.4922 | 0.01609 | -0.0347 | 92.7408
12.5 | 1.5286 | 0.0171 | -0.0326 | 89.3918
13 | 1.5507 | 0.01833 | -0.0282 | 84.599
13.5 | 1.5667 | 0.0198 | -0.0236 | 79.1263
14 | 1.5824 | 0.02176 | -0.02 | 72.7206
14.5 | 1.5771 | 0.02565 | -0.0157 | 61.4854
15 | 1.5872 | 0.02884 | -0.0136 | 55.0347
16 | 1.6043 | 0.03634 | -0.0112 | 44.1469
16.5 | 1.6115 | 0.04064 | -0.0109 | 39.6531
17 | 1.6166 | 0.04541 | -0.0111 | 35.6001
17.5 | 1.6112 | 0.0519 | -0.0122 | 31.0443
18 | 1.6038 | 0.05917 | -0.0141 | 27.105
18.5 | 1.5877 | 0.06826 | -0.0173 | 23.2596
19 | 1.5731 | 0.07773 | -0.0212 | 20.238
19.5 | 1.5482 | 0.08957 | -0.0268 | 17.2848
20 | 1.5174 | 0.10327 | -0.034 | 14.6935

## 67. Re 4M Mach 0.10 (1)
BIGFOIL.COM POLAR EXPORT
NACA63-410 a=0.2
NACA63-410 a=0.2 |  |  |  | Cl Max: | 1.133 | at alpha= | 9.5 | deg
JavaFoil+Calcfoil stall+Eppler ext transition |  |  |  | L/D Max: | 146.461 | at alpha= | 5.5 | deg
Re: | 4000000 |  |  | Cd Min: | 0.00481 | at alpha= | 0.5 | deg
Mach: | 0.1 |  |  | Cl=0 at alpha= | -2.0862 | deg
|  |  |  | @ Cl=0.1, Cd= | 0.0066085
|  |  |  | @ Cl=0.4, Cd= | 0.0048402
|  |  |  | @ Cl=0.6, Cd= | 0.0049531
alpha (deg) | Cl | Cd | Cm | Cl/Cd
-15.5 | -0.348 | 0.12186 | -0.012 | -2.853
-15 | -0.369 | 0.11406 | -0.012 | -3.234
-14.5 | -0.39 | 0.10812 | -0.012 | -3.61
-14 | -0.412 | 0.10343 | -0.012 | -3.979
-13.5 | -0.432 | 0.09706 | -0.012 | -4.455
-13 | -0.452 | 0.09258 | -0.012 | -4.885
-12.5 | -0.471 | 0.08742 | -0.012 | -5.384
-12 | -0.487 | 0.08333 | -0.012 | -5.844
-11.5 | -0.501 | 0.07838 | -0.012 | -6.388
-11 | -0.509 | 0.07301 | -0.012 | -6.972
-10.5 | -0.51 | 0.0691 | -0.012 | -7.387
-10 | -0.508 | 0.06422 | -0.013 | -7.915
-9.5 | -0.502 | 0.06076 | -0.013 | -8.264
-9 | -0.492 | 0.05654 | -0.013 | -8.7
-8.5 | -0.478 | 0.05183 | -0.014 | -9.222
-8 | -0.46 | 0.0481 | -0.015 | -9.559
-7.5 | -0.438 | 0.04378 | -0.016 | -10.012
-7 | -0.506 | 0.00825 | -0.03 | -61.309
-6.5 | -0.467 | 0.00807 | -0.03 | -57.867
-6 | -0.424 | 0.0079 | -0.03 | -53.705
-5.5 | -0.377 | 0.00769 | -0.031 | -49.062
-5 | -0.327 | 0.0075 | -0.031 | -43.684
-4.5 | -0.275 | 0.00731 | -0.031 | -37.588
-4 | -0.22 | 0.00717 | -0.032 | -30.623
-3.5 | -0.163 | 0.00705 | -0.032 | -23.185
-3 | -0.106 | 0.00692 | -0.032 | -15.327
-2.5 | -0.048 | 0.00681 | -0.033 | -7.061
-2 | 0.01 | 0.00671 | -0.033 | 1.552
-1.5 | 0.069 | 0.00664 | -0.033 | 10.441
-1 | 0.128 | 0.00658 | -0.034 | 19.522
-0.5 | 0.188 | 0.00502 | -0.034 | 37.364
0 | 0.247 | 0.00506 | -0.035 | 48.842
0.5 | 0.306 | 0.00481 | -0.035 | 63.552
1 | 0.365 | 0.00481 | -0.035 | 75.736
1.5 | 0.423 | 0.00486 | -0.036 | 87.144
2 | 0.482 | 0.0049 | -0.036 | 98.267
2.5 | 0.54 | 0.00501 | -0.036 | 107.851
3 | 0.599 | 0.00495 | -0.037 | 120.933
3.5 | 0.657 | 0.00513 | -0.037 | 127.952
4 | 0.714 | 0.00538 | -0.038 | 132.761
4.5 | 0.77 | 0.00558 | -0.038 | 138.096
5 | 0.825 | 0.0058 | -0.038 | 142.253
5.5 | 0.879 | 0.006 | -0.039 | 146.461
6 | 0.929 | 0.00775 | -0.039 | 119.865
6.5 | 0.976 | 0.00963 | -0.04 | 101.3
7 | 1.019 | 0.01016 | -0.04 | 100.34
7.5 | 1.058 | 0.01067 | -0.04 | 99.174
8 | 1.092 | 0.01126 | -0.041 | 96.964
8.5 | 1.115 | 0.01189 | -0.041 | 93.844
9 | 1.129 | 0.01274 | -0.041 | 88.587
9.5 | 1.133 | 0.01364 | -0.042 | 83.085
10 | 1.13 | 0.01452 | -0.042 | 77.795
10.5 | 1.117 | 0.01572 | -0.042 | 71.044
11 | 1.094 | 0.01742 | -0.042 | 62.816
11.5 | 1.063 | 0.01934 | -0.042 | 54.985
12 | 1.024 | 0.0218 | -0.042 | 46.992
12.5 | 0.982 | 0.02416 | -0.042 | 40.639
13 | 0.807 | 0.08533 | -0.025 | 9.46
13.5 | 0.767 | 0.09299 | -0.023 | 8.245
14 | 0.737 | 0.09009 | -0.028 | 8.182
14.5 | 0.689 | 0.1028 | -0.024 | 6.704

## 68. Re 4M Mach 0.10 (2)
BIGFOIL.COM POLAR EXPORT
NACA63-410 a=0.2
NACA63-410 a=0.2 |  |  |  | Cl Max: | 1.5876 | at alpha= | 15.5 | deg
XFOIL ncrit=9 |  |  |  | L/D Max: | 142.889 | at alpha= | 3.5 | deg
Re: | 4000000 |  |  | Cd Min: | 0.12399 | at alpha= | 20 | deg
Mach: | 0.1 |  |  | Cl=0 at alpha= | -2.1447 | deg
|  |  |  | @ Cl=0.1, Cd= | 0.0058226
|  |  |  | @ Cl=0.4, Cd= | 0.0039362
|  |  |  | @ Cl=0.6, Cd= | 0.0042823
alpha (deg) | Cl | Cd | Cm | Cl/Cd
-14.5 | -1.2349 | 0.03356 | -0.0471 | -36.7968
-14 | -1.2409 | 0.02633 | -0.0444 | -47.1288
-13.5 | -1.2111 | 0.02288 | -0.0428 | -52.9327
-13 | -1.1722 | 0.02037 | -0.0416 | -57.5454
-12.5 | -1.1311 | 0.01856 | -0.04 | -60.9429
-12 | -1.0859 | 0.01717 | -0.0386 | -63.244
-11.5 | -1.0371 | 0.01597 | -0.0378 | -64.9405
-11 | -0.9902 | 0.014 | -0.0369 | -70.7286
-10 | -0.8836 | 0.01254 | -0.0361 | -70.4625
-9.5 | -0.8293 | 0.01191 | -0.0359 | -69.6306
-9 | -0.7742 | 0.01142 | -0.0357 | -67.7933
-8.5 | -0.7187 | 0.011 | -0.0356 | -65.3364
-8 | -0.6657 | 0.00979 | -0.0352 | -67.998
-7.5 | -0.6096 | 0.00942 | -0.0352 | -64.7134
-7 | -0.5531 | 0.00912 | -0.0353 | -60.6469
-6.5 | -0.4968 | 0.00873 | -0.0353 | -56.9072
-6 | -0.4401 | 0.00844 | -0.0354 | -52.1445
-5.5 | -0.3833 | 0.00813 | -0.0355 | -47.1464
-5 | -0.3279 | 0.00727 | -0.0354 | -45.1032
-4.5 | -0.2707 | 0.00703 | -0.0356 | -38.5064
-4 | -0.2134 | 0.0068 | -0.0358 | -31.3824
-3.5 | -0.156 | 0.00659 | -0.036 | -23.6722
-3 | -0.0986 | 0.00629 | -0.0362 | -15.6757
-2.5 | -0.041 | 0.00612 | -0.0365 | -6.6993
-2 | 0.0167 | 0.00602 | -0.0369 | 2.7741
-1.5 | 0.0745 | 0.00588 | -0.0372 | 12.6701
-1 | 0.1322 | 0.00575 | -0.0376 | 22.9913
-0.5 | 0.1896 | 0.00549 | -0.038 | 34.5355
0.5 | 0.3025 | 0.00423 | -0.0391 | 71.513
1 | 0.3595 | 0.004 | -0.0394 | 89.875
1.5 | 0.4166 | 0.00391 | -0.0397 | 106.5473
2 | 0.4739 | 0.00393 | -0.04 | 120.5852
2.5 | 0.5311 | 0.00405 | -0.0403 | 131.1358
3 | 0.5877 | 0.00422 | -0.0405 | 139.2654
3.5 | 0.643 | 0.0045 | -0.0406 | 142.8889
4 | 0.6954 | 0.00494 | -0.0401 | 140.7692
4.5 | 0.751 | 0.00542 | -0.0404 | 138.5609
5 | 0.8066 | 0.00638 | -0.0411 | 126.4263
5.5 | 0.8595 | 0.00722 | -0.0411 | 119.0443
6 | 0.9127 | 0.00792 | -0.041 | 115.2399
6.5 | 0.9666 | 0.00846 | -0.041 | 114.2553
7 | 1.0206 | 0.00894 | -0.041 | 114.1611
7.5 | 1.0742 | 0.00941 | -0.041 | 114.1552
8 | 1.1265 | 0.00999 | -0.0408 | 112.7628
8.5 | 1.1791 | 0.0105 | -0.0406 | 112.2952
9 | 1.2299 | 0.01116 | -0.0402 | 110.2061
9.5 | 1.28 | 0.0118 | -0.0397 | 108.4746
10 | 1.3282 | 0.01257 | -0.039 | 105.6643
10.5 | 1.3745 | 0.01344 | -0.038 | 102.2693
11 | 1.4171 | 0.01453 | -0.0364 | 97.5292
11.5 | 1.4594 | 0.01546 | -0.0349 | 94.3984
12 | 1.4975 | 0.01653 | -0.0329 | 90.5929
12.5 | 1.5308 | 0.01763 | -0.0301 | 86.8293
13 | 1.5442 | 0.01907 | -0.0244 | 80.9754
13.5 | 1.5604 | 0.02087 | -0.0203 | 74.7676
14 | 1.5749 | 0.02319 | -0.017 | 67.9129
14.5 | 1.5676 | 0.0276 | -0.0132 | 56.7971
15 | 1.5754 | 0.03126 | -0.0114 | 50.3967
15.5 | 1.5876 | 0.03481 | -0.0103 | 45.6076
16 | 1.5846 | 0.04016 | -0.0097 | 39.4572
16.5 | 1.5869 | 0.04534 | -0.0098 | 35
17 | 1.5853 | 0.05143 | -0.0108 | 30.8244
17.5 | 1.5729 | 0.05947 | -0.013 | 26.4486
18 | 1.559 | 0.06838 | -0.0162 | 22.7991
18.5 | 1.5348 | 0.07961 | -0.021 | 19.279
19 | 1.5085 | 0.09198 | -0.027 | 16.4003
19.5 | 1.473 | 0.10692 | -0.0351 | 13.7767
20 | 1.4316 | 0.12399 | -0.045 | 11.5461

## 69. Re 4M Mach 0.25 (1)
BIGFOIL.COM POLAR EXPORT
NACA63-410 a=0.2
NACA63-410 a=0.2 |  |  |  | Cl Max: | 1.114 | at alpha= | 8.5 | deg
JavaFoil+Calcfoil stall+Eppler ext transition |  |  |  | L/D Max: | 158.017 | at alpha= | 5.5 | deg
Re: | 4000000 |  |  | Cd Min: | 0.00486 | at alpha= | 0.5 | deg
Mach: | 0.25 |  |  | Cl=0 at alpha= | -2.0917 | deg
|  |  |  | @ Cl=0.1, Cd= | 0.0066367
|  |  |  | @ Cl=0.4, Cd= | 0.0048867
|  |  |  | @ Cl=0.6, Cd= | 0.09874
alpha (deg) | Cl | Cd | Cm | Cl/Cd
-14 | -0.068 | 0.10362 | -0.013 | -0.656
-13.5 | -0.065 | 0.10092 | -0.012 | -0.645
-13 | -0.159 | 0.09735 | -0.012 | -1.629
-12.5 | -0.226 | 0.08902 | -0.013 | -2.543
-12 | -0.282 | 0.08492 | -0.013 | -3.321
-11.5 | -0.331 | 0.08001 | -0.013 | -4.137
-11 | -0.37 | 0.07592 | -0.013 | -4.874
-10.5 | -0.398 | 0.07031 | -0.013 | -5.66
-10 | -0.42 | 0.06629 | -0.013 | -6.329
-9.5 | -0.434 | 0.06315 | -0.013 | -6.874
-9 | -0.442 | 0.05985 | -0.013 | -7.381
-8.5 | -0.442 | 0.05475 | -0.013 | -8.078
-8 | -0.435 | 0.05094 | -0.014 | -8.546
-7.5 | -0.422 | 0.04668 | -0.015 | -9.044
-7 | -0.402 | 0.04406 | -0.015 | -9.12
-6.5 | -0.378 | 0.03938 | -0.017 | -9.602
-6 | -0.427 | 0.00801 | -0.031 | -53.264
-5.5 | -0.382 | 0.00781 | -0.031 | -48.918
-5 | -0.333 | 0.00758 | -0.032 | -43.965
-4.5 | -0.281 | 0.00742 | -0.032 | -37.812
-4 | -0.225 | 0.00724 | -0.032 | -31.022
-3.5 | -0.167 | 0.00712 | -0.033 | -23.52
-3 | -0.109 | 0.00697 | -0.033 | -15.617
-2.5 | -0.049 | 0.00685 | -0.034 | -7.212
-2 | 0.011 | 0.00676 | -0.034 | 1.583
-1.5 | 0.071 | 0.00667 | -0.034 | 10.683
-1 | 0.132 | 0.0066 | -0.035 | 19.986
-0.5 | 0.193 | 0.00505 | -0.035 | 38.211
0 | 0.254 | 0.00509 | -0.035 | 49.828
0.5 | 0.314 | 0.00486 | -0.036 | 64.623
1 | 0.375 | 0.00487 | -0.036 | 76.957
1.5 | 0.435 | 0.00491 | -0.037 | 88.585
2 | 0.495 | 0.00498 | -0.037 | 99.514
2.5 | 0.555 | 0.00488 | -0.037 | 113.824
3 | 0.615 | 0.00502 | -0.038 | 122.476
3.5 | 0.675 | 0.00523 | -0.038 | 128.977
4 | 0.733 | 0.00547 | -0.039 | 133.97
4.5 | 0.791 | 0.00571 | -0.039 | 138.55
5 | 0.847 | 0.00589 | -0.04 | 143.851
5.5 | 0.902 | 0.00571 | -0.04 | 158.017
6 | 0.951 | 0.00952 | -0.04 | 99.921
6.5 | 0.997 | 0.01004 | -0.041 | 99.284
7 | 1.038 | 0.01061 | -0.041 | 97.763
7.5 | 1.072 | 0.01123 | -0.041 | 95.461
8 | 1.1 | 0.01196 | -0.042 | 91.944
8.5 | 1.114 | 0.01278 | -0.042 | 87.205
9 | 1.114 | 0.01384 | -0.042 | 80.439
9.5 | 1.1 | 0.01503 | -0.042 | 73.148
10 | 1.072 | 0.01615 | -0.043 | 66.361
10.5 | 1.028 | 0.01792 | -0.043 | 57.382
11 | 0.962 | 0.02165 | -0.042 | 44.412
11.5 | 0.764 | 0.07552 | -0.023 | 10.112
12 | 0.698 | 0.08157 | -0.022 | 8.558
12.5 | 0.627 | 0.08533 | -0.023 | 7.349
13 | 0.547 | 0.09165 | -0.023 | 5.972
13.5 | 0.462 | 0.09874 | -0.023 | 4.684

## 70. Re 4M Mach 0.25 (2)
BIGFOIL.COM POLAR EXPORT
NACA63-410 a=0.2
NACA63-410 a=0.2 |  |  |  | Cl Max: | 1.4958 | at alpha= | 13.5 | deg
XFOIL ncrit=9 |  |  |  | L/D Max: | 144.565 | at alpha= | 3.5 | deg
Re: | 4000000 |  |  | Cd Min: | 0.17244 | at alpha= | -14.5 | deg
Mach: | 0.25 |  |  | Cl=0 at alpha= | -2.1463 | deg
|  |  |  | @ Cl=0.1, Cd= | 0.0058618
|  |  |  | @ Cl=0.4, Cd= | 0.0039968
|  |  |  | @ Cl=0.6, Cd= | 0.0042574
alpha (deg) | Cl | Cd | Cm | Cl/Cd
-14.5 | -0.572 | 0.17244 | 0.0275 | -3.3171
-14 | -0.5554 | 0.16508 | 0.0234 | -3.3644
-13.5 | -0.5411 | 0.15676 | 0.0192 | -3.4518
-13 | -0.5265 | 0.14888 | 0.0151 | -3.5364
-12.5 | -0.5294 | 0.13498 | 0.0094 | -3.9221
-11 | -0.5098 | 0.10603 | -0.0065 | -4.8081
-10.5 | -0.5214 | 0.09447 | -0.0122 | -5.5192
-10 | -0.5296 | 0.0843 | -0.0179 | -6.2823
-9.5 | -0.8546 | 0.01785 | -0.0437 | -47.8768
-9 | -0.8036 | 0.01535 | -0.0425 | -52.3518
-8.5 | -0.7484 | 0.0137 | -0.0414 | -54.6277
-8 | -0.6914 | 0.01244 | -0.0405 | -55.5788
-7.5 | -0.636 | 0.0107 | -0.0396 | -59.4393
-7 | -0.5764 | 0.01016 | -0.0391 | -56.7323
-6.5 | -0.5166 | 0.00972 | -0.0386 | -53.1481
-6 | -0.4576 | 0.00909 | -0.0382 | -50.341
-5.5 | -0.398 | 0.00869 | -0.038 | -45.7998
-5 | -0.3405 | 0.00763 | -0.0376 | -44.6265
-4.5 | -0.281 | 0.00724 | -0.0375 | -38.8122
-4 | -0.2213 | 0.00697 | -0.0375 | -31.7504
-3.5 | -0.1616 | 0.0067 | -0.0376 | -24.1194
-3 | -0.1019 | 0.00643 | -0.0377 | -15.8476
-2.5 | -0.0423 | 0.00617 | -0.0379 | -6.8558
-2 | 0.0175 | 0.00606 | -0.0381 | 2.8878
-1.5 | 0.0772 | 0.0059 | -0.0384 | 13.0847
-1 | 0.1369 | 0.0058 | -0.0388 | 23.6034
-0.5 | 0.1963 | 0.00555 | -0.0392 | 35.3694
0 | 0.2549 | 0.00499 | -0.0397 | 51.0822
1 | 0.3717 | 0.00404 | -0.0406 | 92.005
1.5 | 0.4307 | 0.00395 | -0.0409 | 109.038
2 | 0.49 | 0.00398 | -0.0412 | 123.1156
2.5 | 0.5492 | 0.00411 | -0.0415 | 133.6253
3 | 0.6078 | 0.00428 | -0.0417 | 142.0093
3.5 | 0.665 | 0.0046 | -0.0417 | 144.5652
4 | 0.72 | 0.00505 | -0.0413 | 142.5743
4.5 | 0.7749 | 0.00557 | -0.0408 | 139.1203
5 | 0.8335 | 0.00665 | -0.0417 | 125.3383
5.5 | 0.8881 | 0.00753 | -0.0415 | 117.9416
6 | 0.9436 | 0.00822 | -0.0412 | 114.7932
6.5 | 1.0001 | 0.00873 | -0.041 | 114.559
7 | 1.0561 | 0.00929 | -0.0406 | 113.6814
7.5 | 1.1116 | 0.00984 | -0.0402 | 112.9675
8 | 1.1666 | 0.01044 | -0.0396 | 111.7433
8.5 | 1.2201 | 0.01116 | -0.0388 | 109.328
9 | 1.2721 | 0.01193 | -0.0377 | 106.6303
9.5 | 1.3224 | 0.0128 | -0.0363 | 103.3125
10 | 1.3684 | 0.01394 | -0.0342 | 98.1636
10.5 | 1.4105 | 0.01521 | -0.0316 | 92.735
11 | 1.4475 | 0.01656 | -0.0284 | 87.4094
11.5 | 1.4656 | 0.01815 | -0.0223 | 80.7493
12 | 1.4768 | 0.02034 | -0.0167 | 72.6057
12.5 | 1.4918 | 0.02291 | -0.0128 | 65.1157
13 | 1.4956 | 0.02675 | -0.0092 | 55.9103
13.5 | 1.4958 | 0.03141 | -0.0067 | 47.6218
14 | 1.4898 | 0.03716 | -0.0052 | 40.0915
14.5 | 1.4545 | 0.04658 | -0.0055 | 31.2258
15 | 1.4471 | 0.05397 | -0.007 | 26.813
15.5 | 1.4056 | 0.06675 | -0.0117 | 21.0577
16 | 1.3884 | 0.07735 | -0.0164 | 17.9496
16.5 | 1.348 | 0.09276 | -0.0247 | 14.5321
17 | 1.2903 | 0.11307 | -0.0368 | 11.4115
17.5 | 1.2586 | 0.12968 | -0.0469 | 9.7054
18 | 1.2281 | 0.14689 | -0.0575 | 8.3607
18.5 | 1.1989 | 0.16431 | -0.0683 | 7.2966

## 71. Re 4M Mach 0.50 (1)
BIGFOIL.COM POLAR EXPORT
NACA63-410 a=0.2
NACA63-410 a=0.2 |  |  |  | Cl Max: | 1.162 | at alpha= | 20 | deg
JavaFoil+Calcfoil stall+Eppler ext transition |  |  |  | L/D Max: | 152.275 | at alpha= | 5 | deg
Re: | 4000000 |  |  | Cd Min: | 0.00482 | at alpha= | 0.5 | deg
Mach: | 0.5 |  |  | Cl=0 at alpha= | -2.0896 | deg
|  |  |  | @ Cl=0.1, Cd= | 0.0068584
|  |  |  | @ Cl=0.4, Cd= | 0.0048712
|  |  |  | @ Cl=0.6, Cd= | 0.0051252
alpha (deg) | Cl | Cd | Cm | Cl/Cd
-20 | -0.971 | 0.16324 | -0.016 | -5.948
-19.5 | -0.942 | 0.15586 | -0.015 | -6.044
-19 | -0.915 | 0.15352 | -0.015 | -5.96
-18.5 | -0.888 | 0.14541 | -0.015 | -6.108
-18 | -0.862 | 0.14268 | -0.015 | -6.039
-17.5 | -0.835 | 0.13637 | -0.015 | -6.125
-17 | -0.809 | 0.13212 | -0.016 | -6.123
-16.5 | -0.78 | 0.1271 | -0.015 | -6.139
-16 | -0.753 | 0.12409 | -0.015 | -6.069
-15.5 | -0.726 | 0.11827 | -0.015 | -6.143
-15 | -0.7 | 0.11394 | -0.015 | -6.141
-14.5 | -0.673 | 0.11019 | -0.015 | -6.108
-14 | -0.646 | 0.10806 | -0.015 | -5.978
-13.5 | -0.618 | 0.10099 | -0.015 | -6.121
-13 | -0.592 | 0.09121 | -0.015 | -6.485
-12.5 | -0.565 | 0.08409 | -0.015 | -6.715
-12 | -0.538 | 0.07794 | -0.016 | -6.901
-11.5 | -0.511 | 0.07261 | -0.016 | -7.035
-11 | -0.483 | 0.08769 | -0.016 | -5.511
-10.5 | -0.456 | 0.07573 | -0.015 | -6.016
-10 | -0.429 | 0.06756 | -0.016 | -6.349
-9.5 | -0.402 | 0.06151 | -0.016 | -6.536
-9 | -0.375 | 0.05667 | -0.016 | -6.619
-8.5 | -0.348 | 0.05228 | -0.017 | -6.665
-8 | -0.321 | 0.04878 | -0.017 | -6.586
-7.5 | -0.293 | 0.05449 | -0.015 | -5.373
-7 | -0.265 | 0.05595 | -0.014 | -4.741
-6.5 | -0.239 | 0.04441 | -0.016 | -5.378
-6 | -0.212 | 0.04034 | -0.017 | -5.261
-5.5 | -0.185 | 0.04113 | -0.016 | -4.486
-5 | -0.264 | 0.03789 | -0.015 | -6.955
-4.5 | -0.238 | 0.03417 | -0.018 | -6.966
-4 | -0.242 | 0.00767 | -0.036 | -31.569
-3.5 | -0.183 | 0.00746 | -0.037 | -24.555
-3 | -0.12 | 0.00728 | -0.037 | -16.49
-2.5 | -0.055 | 0.00715 | -0.038 | -7.661
-2 | 0.012 | 0.00697 | -0.038 | 1.709
-1.5 | 0.079 | 0.00688 | -0.038 | 11.549
-1 | 0.147 | 0.00681 | -0.039 | 21.625
-0.5 | 0.215 | 0.00652 | -0.039 | 33.035
0 | 0.283 | 0.00496 | -0.04 | 57.09
0.5 | 0.351 | 0.00482 | -0.04 | 72.751
1 | 0.418 | 0.00489 | -0.041 | 85.468
1.5 | 0.486 | 0.00493 | -0.041 | 98.431
2 | 0.553 | 0.00502 | -0.041 | 110.058
2.5 | 0.62 | 0.00517 | -0.042 | 119.819
3 | 0.687 | 0.00537 | -0.042 | 127.896
3.5 | 0.753 | 0.00571 | -0.043 | 131.812
4 | 0.818 | 0.00558 | -0.043 | 146.561
4.5 | 0.879 | 0.00583 | -0.044 | 150.817
5 | 0.939 | 0.00616 | -0.044 | 152.275
5.5 | 0.988 | 0.01068 | -0.044 | 92.527
6 | 1.029 | 0.01152 | -0.045 | 89.292
6.5 | 1.056 | 0.01242 | -0.045 | 84.971
7 | 1.056 | 0.01367 | -0.045 | 77.26
7.5 | 0.999 | 0.0153 | -0.045 | 65.256
8 | 0.644 | 0.01741 | -0.045 | 36.995
8.5 | 0.563 | 0.05835 | -0.021 | 9.652
9 | 0.701 | 0.02006 | -0.046 | 34.938
9.5 | 0.616 | 0.0641 | -0.023 | 9.606
10 | 0.759 | 0.02194 | -0.047 | 34.62
10.5 | 0.781 | 0.02561 | -0.046 | 30.485
11 | 0.695 | 0.07507 | -0.026 | 9.263
11.5 | 0.719 | 0.08756 | -0.024 | 8.213
12 | 0.746 | 0.08075 | -0.026 | 9.244
12.5 | 0.771 | 0.0894 | -0.026 | 8.629
13 | 0.797 | 0.09966 | -0.026 | 8
13.5 | 0.823 | 0.10388 | -0.027 | 7.921
14 | 0.848 | 0.1093 | -0.027 | 7.759
14.5 | 0.875 | 0.11419 | -0.029 | 7.662
15 | 0.905 | 0.11798 | -0.031 | 7.669
15.5 | 0.926 | 0.12019 | -0.03 | 7.706
16 | 0.951 | 0.14149 | -0.03 | 6.72
16.5 | 0.982 | 0.13083 | -0.033 | 7.505
17 | 1.004 | 0.13485 | -0.032 | 7.444
17.5 | 1.029 | 0.1403 | -0.033 | 7.335
18 | 1.057 | 0.14424 | -0.034 | 7.331
18.5 | 1.09 | 0.14719 | -0.037 | 7.407
19 | 1.107 | 0.15105 | -0.035 | 7.325
19.5 | 1.132 | 0.15708 | -0.035 | 7.206
20 | 1.162 | 0.15942 | -0.037 | 7.286

## 72. Re 4M Mach 0.50 (2)
BIGFOIL.COM POLAR EXPORT
NACA63-410 a=0.2
NACA63-410 a=0.2 |  |  |  | Cl Max: | 1.2841 | at alpha= | 8 | deg
XFOIL ncrit=9 |  |  |  | L/D Max: | 152.55 | at alpha= | 3.5 | deg
Re: | 4000000 |  |  | Cd Min: | 0.28041 | at alpha= | -20 | deg
Mach: | 0.5 |  |  | Cl=0 at alpha= | -2.1512 | deg
|  |  |  | @ Cl=0.1, Cd= | 0.0060992
|  |  |  | @ Cl=0.4, Cd= | 0.0043392
|  |  |  | @ Cl=0.6, Cd= | 0.0043198
alpha (deg) | Cl | Cd | Cm | Cl/Cd
-20 | -0.8466 | 0.28041 | 0.0928 | -3.0192
-19.5 | -0.823 | 0.27247 | 0.0873 | -3.0205
-19 | -0.7986 | 0.26361 | 0.0819 | -3.0295
-18.5 | -0.775 | 0.255 | 0.0766 | -3.0392
-18 | -0.7513 | 0.2464 | 0.0712 | -3.0491
-17.5 | -0.728 | 0.23785 | 0.0659 | -3.0608
-17 | -0.7048 | 0.22916 | 0.0607 | -3.0756
-16.5 | -0.6816 | 0.2207 | 0.0556 | -3.0884
-16 | -0.6588 | 0.21217 | 0.0505 | -3.1051
-15.5 | -0.6375 | 0.20344 | 0.0454 | -3.1336
-15 | -0.6156 | 0.1949 | 0.0404 | -3.1585
-14.5 | -0.5946 | 0.18542 | 0.0353 | -3.2068
-14 | -0.574 | 0.17676 | 0.0304 | -3.2473
-13.5 | -0.553 | 0.1686 | 0.0257 | -3.28
-12.5 | -0.5125 | 0.15216 | 0.0162 | -3.3682
-12 | -0.4982 | 0.14336 | 0.0122 | -3.4752
-11.5 | -0.4818 | 0.13488 | 0.0077 | -3.5721
-11 | -0.4663 | 0.12643 | 0.0031 | -3.6882
-10.5 | -0.4549 | 0.11705 | -0.0017 | -3.8864
-10 | -0.4442 | 0.10788 | -0.0065 | -4.1175
-9.5 | -0.4351 | 0.09912 | -0.0115 | -4.3896
-9 | -0.4213 | 0.09197 | -0.0156 | -4.5808
-8.5 | -0.4142 | 0.08373 | -0.0204 | -4.9469
-8 | -0.4069 | 0.07604 | -0.0249 | -5.3511
-7.5 | -0.4084 | 0.06749 | -0.0303 | -6.0513
-7 | -0.4254 | 0.05868 | -0.0371 | -7.2495
-6.5 | -0.4318 | 0.04879 | -0.0449 | -8.8502
-6 | -0.4232 | 0.03906 | -0.0489 | -10.8346
-5.5 | -0.3991 | 0.02982 | -0.0504 | -13.3836
-5 | -0.36 | 0.02164 | -0.0499 | -16.6359
-4.5 | -0.3172 | 0.01226 | -0.0482 | -25.8728
-3 | -0.1172 | 0.00708 | -0.0446 | -16.5537
-2.5 | -0.0482 | 0.00656 | -0.0441 | -7.3476
-2 | 0.0209 | 0.00627 | -0.0439 | 3.3333
-1.5 | 0.0898 | 0.00612 | -0.044 | 14.6732
-1 | 0.1584 | 0.00598 | -0.0441 | 26.4883
-0.5 | 0.2267 | 0.00583 | -0.0444 | 38.8851
0 | 0.2941 | 0.00546 | -0.0449 | 53.8645
0.5 | 0.3593 | 0.00446 | -0.0455 | 80.5605
1 | 0.4267 | 0.00426 | -0.0459 | 100.1643
1.5 | 0.4944 | 0.00419 | -0.0462 | 117.9952
2 | 0.5627 | 0.00426 | -0.0464 | 132.0892
2.5 | 0.6313 | 0.00437 | -0.0467 | 144.4622
3 | 0.6991 | 0.00463 | -0.0467 | 150.9935
3.5 | 0.7658 | 0.00502 | -0.0465 | 152.5498
4 | 0.8301 | 0.00559 | -0.0457 | 148.4973
4.5 | 0.8867 | 0.00647 | -0.0434 | 137.0479
5 | 0.9524 | 0.00791 | -0.0434 | 120.4046
5.5 | 1.016 | 0.00879 | -0.0419 | 115.5859
6 | 1.0818 | 0.00948 | -0.0403 | 114.1139
6.5 | 1.1464 | 0.01027 | -0.0381 | 111.6261
7 | 1.2084 | 0.01122 | -0.0352 | 107.7005
7.5 | 1.263 | 0.01258 | -0.0309 | 100.3975
8 | 1.2841 | 0.01503 | -0.0224 | 85.4358
8.5 | 1.2678 | 0.019 | -0.0125 | 66.7263
9 | 1.2519 | 0.0247 | -0.0063 | 50.6842
9.5 | 1.2318 | 0.03171 | -0.0023 | 38.8458
10 | 1.2046 | 0.04028 | -0.0011 | 29.9057
10.5 | 1.1709 | 0.05057 | -0.003 | 23.154
11 | 1.1385 | 0.06223 | -0.0079 | 18.295
11.5 | 1.1055 | 0.07561 | -0.0153 | 14.6211
12 | 1.0763 | 0.09003 | -0.0244 | 11.9549
12.5 | 1.0488 | 0.1057 | -0.0346 | 9.9224
13 | 1.0279 | 0.12154 | -0.0448 | 8.4573

## 73. Re 5M Mach 0.00 (1)
BIGFOIL.COM POLAR EXPORT
NACA63-410 a=0.2
NACA63-410 a=0.2 |  |  |  | Cl Max: | 1.139 | at alpha= | 9.5 | deg
JavaFoil+Calcfoil stall+Eppler ext transition |  |  |  | L/D Max: | 147.138 | at alpha= | 5.5 | deg
Re: | 5000000 |  |  | Cd Min: | 0.00479 | at alpha= | 1 | deg
Mach: | 0 |  |  | Cl=0 at alpha= | -2.0862 | deg
|  |  |  | @ Cl=0.1, Cd= | 0.0064485
|  |  |  | @ Cl=0.4, Cd= | 0.0048155
|  |  |  | @ Cl=0.6, Cd= | 0.0049745
alpha (deg) | Cl | Cd | Cm | Cl/Cd
-12.5 | -0.496 | 0.0863 | -0.012 | -5.751
-12 | -0.509 | 0.08079 | -0.012 | -6.303
-11.5 | -0.52 | 0.07637 | -0.012 | -6.803
-11 | -0.525 | 0.07223 | -0.012 | -7.261
-10.5 | -0.523 | 0.06749 | -0.013 | -7.754
-10 | -0.519 | 0.06348 | -0.013 | -8.171
-9.5 | -0.51 | 0.05899 | -0.013 | -8.653
-9 | -0.498 | 0.05535 | -0.014 | -9
-8.5 | -0.483 | 0.05081 | -0.015 | -9.496
-8 | -0.465 | 0.04565 | -0.017 | -10.185
-7.5 | -0.541 | 0.00825 | -0.029 | -65.605
-7 | -0.506 | 0.00803 | -0.029 | -63.053
-6.5 | -0.467 | 0.00783 | -0.03 | -59.622
-6 | -0.423 | 0.00762 | -0.03 | -55.545
-5.5 | -0.376 | 0.00744 | -0.03 | -50.577
-5 | -0.326 | 0.00729 | -0.031 | -44.788
-4.5 | -0.274 | 0.00712 | -0.031 | -38.464
-4 | -0.219 | 0.00699 | -0.031 | -31.285
-3.5 | -0.163 | 0.00683 | -0.032 | -23.823
-3 | -0.106 | 0.00673 | -0.032 | -15.704
-2.5 | -0.048 | 0.00665 | -0.032 | -7.206
-2 | 0.01 | 0.00655 | -0.033 | 1.583
-1.5 | 0.069 | 0.00648 | -0.033 | 10.65
-1 | 0.128 | 0.00642 | -0.034 | 19.924
-0.5 | 0.187 | 0.00496 | -0.034 | 37.628
0 | 0.246 | 0.00502 | -0.034 | 48.917
0.5 | 0.304 | 0.00506 | -0.035 | 60.149
1 | 0.363 | 0.00479 | -0.035 | 75.726
1.5 | 0.421 | 0.00483 | -0.035 | 87.265
2 | 0.48 | 0.00492 | -0.036 | 97.454
2.5 | 0.538 | 0.00499 | -0.036 | 107.813
3 | 0.596 | 0.00496 | -0.037 | 120.042
3.5 | 0.654 | 0.00517 | -0.037 | 126.342
4 | 0.711 | 0.00536 | -0.037 | 132.677
4.5 | 0.767 | 0.00553 | -0.038 | 138.497
5 | 0.821 | 0.00567 | -0.038 | 144.894
5.5 | 0.875 | 0.00595 | -0.039 | 147.138
6 | 0.925 | 0.00742 | -0.039 | 124.646
6.5 | 0.972 | 0.00929 | -0.039 | 104.648
7 | 1.016 | 0.00973 | -0.04 | 104.459
7.5 | 1.056 | 0.01023 | -0.04 | 103.266
8 | 1.091 | 0.01077 | -0.041 | 101.315
8.5 | 1.117 | 0.01135 | -0.041 | 98.435
9 | 1.132 | 0.01208 | -0.041 | 93.691
9.5 | 1.139 | 0.01287 | -0.041 | 88.541
10 | 1.139 | 0.01363 | -0.042 | 83.56
10.5 | 1.13 | 0.01465 | -0.042 | 77.156
11 | 1.112 | 0.01611 | -0.042 | 69.026
11.5 | 1.087 | 0.01776 | -0.042 | 61.187
12 | 1.056 | 0.01924 | -0.042 | 54.898
12.5 | 1.019 | 0.02139 | -0.043 | 47.621
13 | 0.961 | 0.02822 | -0.042 | 34.057
13.5 | 0.812 | 0.08355 | -0.028 | 9.717
14 | 0.854 | 0.04303 | -0.04 | 19.837
14.5 | 0.737 | 0.09585 | -0.028 | 7.693

## 74. Re 5M Mach 0.00 (2)
BIGFOIL.COM POLAR EXPORT
NACA63-410 a=0.2
NACA63-410 a=0.2 |  |  |  | Cl Max: | 1.666 | at alpha= | 17 | deg
XFOIL ncrit=9 |  |  |  | L/D Max: | 141.377 | at alpha= | 3 | deg
Re: | 5000000 |  |  | Cd Min: | 0.08778 | at alpha= | 20 | deg
Mach: | 0 |  |  | Cl=0 at alpha= | -2.1409 | deg
|  |  |  | @ Cl=0.1, Cd= | 0.0056241
|  |  |  | @ Cl=0.4, Cd= | 0.0038687
|  |  |  | @ Cl=0.6, Cd= | 0.0042494
alpha (deg) | Cl | Cd | Cm | Cl/Cd
-16.5 | -1.3211 | 0.03777 | -0.0528 | -34.9775
-16 | -1.3636 | 0.03229 | -0.0471 | -42.2298
-15.5 | -1.353 | 0.02871 | -0.0444 | -47.1264
-15 | -1.3416 | 0.02401 | -0.0418 | -55.8767
-14.5 | -1.3103 | 0.02114 | -0.0402 | -61.982
-14 | -1.2716 | 0.01895 | -0.039 | -67.1029
-13.5 | -1.228 | 0.01729 | -0.0382 | -71.0237
-13 | -1.1841 | 0.01616 | -0.0369 | -73.2735
-12.5 | -1.1373 | 0.01519 | -0.0359 | -74.8716
-12 | -1.0877 | 0.01434 | -0.0354 | -75.8508
-11.5 | -1.0367 | 0.01356 | -0.035 | -76.4528
-11 | -0.9871 | 0.01226 | -0.0345 | -80.5139
-10.5 | -0.9344 | 0.01157 | -0.0343 | -80.7606
-10 | -0.8808 | 0.01102 | -0.0342 | -79.9274
-9.5 | -0.8266 | 0.01055 | -0.0342 | -78.3507
-9 | -0.7718 | 0.01016 | -0.0342 | -75.9646
-8.5 | -0.7166 | 0.00982 | -0.0342 | -72.9735
-8 | -0.663 | 0.00893 | -0.0341 | -74.2441
-7.5 | -0.6076 | 0.0085 | -0.0341 | -71.4824
-7 | -0.5517 | 0.00819 | -0.0342 | -67.3626
-6.5 | -0.4956 | 0.00788 | -0.0344 | -62.8934
-6 | -0.4393 | 0.00762 | -0.0346 | -57.6509
-5.5 | -0.3827 | 0.00738 | -0.0348 | -51.8564
-5 | -0.3267 | 0.00686 | -0.0349 | -47.6239
-4.5 | -0.2699 | 0.00661 | -0.0351 | -40.8321
-4 | -0.2129 | 0.00641 | -0.0354 | -33.2137
-3.5 | -0.1558 | 0.00623 | -0.0356 | -25.008
-3 | -0.0985 | 0.00608 | -0.0359 | -16.2007
-2.5 | -0.0413 | 0.00588 | -0.0362 | -7.0238
-2 | 0.0162 | 0.00579 | -0.0366 | 2.7979
-1.5 | 0.0736 | 0.00567 | -0.037 | 12.9806
-1 | 0.1311 | 0.00557 | -0.0373 | 23.5368
-0.5 | 0.1883 | 0.00536 | -0.0378 | 35.1306
0 | 0.2454 | 0.00504 | -0.0382 | 48.6905
0.5 | 0.3012 | 0.00424 | -0.0389 | 71.0377
1 | 0.3579 | 0.00395 | -0.0393 | 90.6076
1.5 | 0.4149 | 0.00384 | -0.0397 | 108.0469
2 | 0.4718 | 0.00384 | -0.04 | 122.8646
2.5 | 0.5287 | 0.00397 | -0.0403 | 133.1738
3 | 0.5853 | 0.00414 | -0.0407 | 141.3768
3.5 | 0.6404 | 0.00455 | -0.0409 | 140.7473
4 | 0.6945 | 0.00496 | -0.0409 | 140.0202
4.5 | 0.7459 | 0.00546 | -0.0403 | 136.6117
5 | 0.8018 | 0.00629 | -0.0411 | 127.4722
5.5 | 0.8551 | 0.00701 | -0.0411 | 121.9829
6 | 0.9086 | 0.00762 | -0.0412 | 119.2388
6.5 | 0.9626 | 0.00808 | -0.0413 | 119.1337
7 | 1.0164 | 0.00853 | -0.0414 | 119.1559
7.5 | 1.07 | 0.00895 | -0.0415 | 119.5531
8 | 1.1226 | 0.00946 | -0.0414 | 118.6681
8.5 | 1.175 | 0.00995 | -0.0414 | 118.0905
9 | 1.2262 | 0.01053 | -0.0412 | 116.4482
9.5 | 1.2763 | 0.01113 | -0.0408 | 114.6721
10 | 1.3254 | 0.01181 | -0.0404 | 112.2269
10.5 | 1.3722 | 0.01263 | -0.0396 | 108.6461
11 | 1.4181 | 0.01344 | -0.0387 | 105.5134
11.5 | 1.4625 | 0.01426 | -0.0377 | 102.5596
12 | 1.5041 | 0.01517 | -0.0363 | 99.1496
12.5 | 1.5424 | 0.01617 | -0.0344 | 95.3865
13 | 1.5747 | 0.01733 | -0.0317 | 90.8656
13.5 | 1.5868 | 0.01873 | -0.0259 | 84.7197
14 | 1.6002 | 0.02056 | -0.0215 | 77.8307
14.5 | 1.6137 | 0.02282 | -0.0182 | 70.7143
15 | 1.6275 | 0.02539 | -0.0156 | 64.1
15.5 | 1.6431 | 0.02808 | -0.0138 | 58.515
16 | 1.6514 | 0.03164 | -0.0122 | 52.1934
16.5 | 1.6605 | 0.0354 | -0.0112 | 46.9068
17 | 1.666 | 0.03976 | -0.0108 | 41.9014
17.5 | 1.6644 | 0.04524 | -0.011 | 36.7905
18 | 1.6615 | 0.05137 | -0.012 | 32.3438
18.5 | 1.6538 | 0.05858 | -0.0138 | 28.2315
19 | 1.6404 | 0.0671 | -0.0167 | 24.4471
19.5 | 1.6241 | 0.07671 | -0.0206 | 21.1719
20 | 1.6023 | 0.08778 | -0.0258 | 18.2536

## 75. Re 5M Mach 0.10 (1)
BIGFOIL.COM POLAR EXPORT
NACA63-410 a=0.2
NACA63-410 a=0.2 |  |  |  | Cl Max: | 1.136 | at alpha= | 9.5 | deg
JavaFoil+Calcfoil stall+Eppler ext transition |  |  |  | L/D Max: | 147.573 | at alpha= | 5.5 | deg
Re: | 5000000 |  |  | Cd Min: | 0.00482 | at alpha= | 1 | deg
Mach: | 0.1 |  |  | Cl=0 at alpha= | -2.0862 | deg
|  |  |  | @ Cl=0.1, Cd= | 0.006449
|  |  |  | @ Cl=0.4, Cd= | 0.0048381
|  |  |  | @ Cl=0.6, Cd= | 0.0049636
alpha (deg) | Cl | Cd | Cm | Cl/Cd
-12.5 | -0.471 | 0.08588 | -0.012 | -5.482
-12 | -0.487 | 0.08157 | -0.012 | -5.972
-11.5 | -0.501 | 0.07818 | -0.012 | -6.406
-11 | -0.509 | 0.07101 | -0.012 | -7.17
-10.5 | -0.511 | 0.0681 | -0.013 | -7.497
-10 | -0.508 | 0.06359 | -0.013 | -7.995
-9.5 | -0.503 | 0.05999 | -0.013 | -8.376
-9 | -0.492 | 0.05587 | -0.014 | -8.814
-8.5 | -0.479 | 0.05116 | -0.015 | -9.355
-8 | -0.461 | 0.04664 | -0.016 | -9.893
-7.5 | -0.54 | 0.00829 | -0.029 | -65.091
-7 | -0.506 | 0.00807 | -0.03 | -62.648
-6.5 | -0.467 | 0.00789 | -0.03 | -59.177
-6 | -0.424 | 0.00768 | -0.03 | -55.249
-5.5 | -0.377 | 0.00749 | -0.031 | -50.371
-5 | -0.327 | 0.0073 | -0.031 | -44.876
-4.5 | -0.275 | 0.00712 | -0.031 | -38.592
-4 | -0.22 | 0.007 | -0.032 | -31.406
-3.5 | -0.163 | 0.00682 | -0.032 | -23.945
-3 | -0.106 | 0.00673 | -0.032 | -15.774
-2.5 | -0.048 | 0.00665 | -0.033 | -7.24
-2 | 0.01 | 0.00654 | -0.033 | 1.593
-1.5 | 0.069 | 0.00647 | -0.033 | 10.714
-1 | 0.128 | 0.00643 | -0.034 | 19.985
-0.5 | 0.188 | 0.00496 | -0.034 | 37.875
0 | 0.247 | 0.00503 | -0.035 | 49.052
0.5 | 0.306 | 0.00505 | -0.035 | 60.525
1 | 0.365 | 0.00482 | -0.035 | 75.637
1.5 | 0.423 | 0.00485 | -0.036 | 87.24
2 | 0.482 | 0.0049 | -0.036 | 98.333
2.5 | 0.541 | 0.00499 | -0.036 | 108.277
3 | 0.599 | 0.00496 | -0.037 | 120.869
3.5 | 0.657 | 0.00517 | -0.037 | 127.181
4 | 0.714 | 0.00535 | -0.038 | 133.543
4.5 | 0.77 | 0.00553 | -0.038 | 139.326
5 | 0.825 | 0.00566 | -0.038 | 145.777
5.5 | 0.879 | 0.00596 | -0.039 | 147.573
6 | 0.929 | 0.00752 | -0.039 | 123.441
6.5 | 0.976 | 0.00934 | -0.04 | 104.562
7 | 1.02 | 0.00981 | -0.04 | 103.962
7.5 | 1.059 | 0.0103 | -0.04 | 102.817
8 | 1.093 | 0.01088 | -0.041 | 100.483
8.5 | 1.118 | 0.01146 | -0.041 | 97.499
9 | 1.131 | 0.01224 | -0.041 | 92.418
9.5 | 1.136 | 0.01305 | -0.042 | 87.041
10 | 1.133 | 0.01386 | -0.042 | 81.73
10.5 | 1.12 | 0.01496 | -0.042 | 74.859
11 | 1.097 | 0.01652 | -0.042 | 66.398
11.5 | 1.067 | 0.01828 | -0.042 | 58.337
12 | 1.027 | 0.02077 | -0.042 | 49.443
12.5 | 0.987 | 0.02241 | -0.043 | 44.041
13 | 0.922 | 0.03034 | -0.041 | 30.401
13.5 | 0.77 | 0.08999 | -0.025 | 8.555
14 | 0.793 | 0.05309 | -0.038 | 14.933
14.5 | 0.691 | 0.10011 | -0.026 | 6.904

## 76. Re 5M Mach 0.10 (2)
BIGFOIL.COM POLAR EXPORT
NACA63-410 a=0.2
NACA63-410 a=0.2 |  |  |  | Cl Max: | 1.641 | at alpha= | 16.5 | deg
XFOIL ncrit=9 |  |  |  | L/D Max: | 141.904 | at alpha= | 3 | deg
Re: | 5000000 |  |  | Cd Min: | 0.10427 | at alpha= | 20 | deg
Mach: | 0.1 |  |  | Cl=0 at alpha= | -2.141 | deg
|  |  |  | @ Cl=0.1, Cd= | 0.0056252
|  |  |  | @ Cl=0.4, Cd= | 0.0038834
|  |  |  | @ Cl=0.6, Cd= | 0.004232
alpha (deg) | Cl | Cd | Cm | Cl/Cd
-15 | -1.1965 | 0.04045 | -0.052 | -29.5797
-14.5 | -1.2674 | 0.02969 | -0.0459 | -42.6878
-14 | -1.2623 | 0.02334 | -0.0433 | -54.0831
-13.5 | -1.2306 | 0.01986 | -0.0416 | -61.9637
-13 | -1.1906 | 0.01792 | -0.0399 | -66.4397
-12.5 | -1.1462 | 0.01643 | -0.0384 | -69.7626
-12 | -1.0974 | 0.01523 | -0.0376 | -72.0552
-11.5 | -1.0465 | 0.01422 | -0.037 | -73.5935
-11 | -0.9945 | 0.01329 | -0.0364 | -74.8307
-10.5 | -0.9432 | 0.01202 | -0.0358 | -78.4692
-10 | -0.8891 | 0.01136 | -0.0356 | -78.2658
-9.5 | -0.8343 | 0.0108 | -0.0353 | -77.25
-9 | -0.7788 | 0.01034 | -0.0352 | -75.3191
-8.5 | -0.7229 | 0.00996 | -0.0351 | -72.5803
-8 | -0.6683 | 0.00916 | -0.0349 | -72.9585
-7.5 | -0.6126 | 0.00863 | -0.0348 | -70.9849
-7 | -0.5561 | 0.0083 | -0.0349 | -67
-6.5 | -0.4994 | 0.00798 | -0.0349 | -62.5815
-6 | -0.4425 | 0.00769 | -0.035 | -57.5423
-5.5 | -0.3855 | 0.00743 | -0.0352 | -51.8843
-5 | -0.329 | 0.00691 | -0.0352 | -47.6122
-4.5 | -0.2718 | 0.00664 | -0.0354 | -40.9337
-4 | -0.2144 | 0.00643 | -0.0356 | -33.3437
-3.5 | -0.1568 | 0.00624 | -0.0359 | -25.1282
-3 | -0.0991 | 0.00611 | -0.0362 | -16.2193
-2.5 | -0.0415 | 0.00589 | -0.0365 | -7.0458
-2 | 0.0163 | 0.00579 | -0.0368 | 2.8152
-1.5 | 0.0741 | 0.00567 | -0.0372 | 13.0688
-1 | 0.1319 | 0.00557 | -0.0376 | 23.6804
-0.5 | 0.1895 | 0.00537 | -0.038 | 35.2886
0 | 0.2469 | 0.00505 | -0.0385 | 48.8911
0.5 | 0.3031 | 0.00425 | -0.0391 | 71.3176
1 | 0.3601 | 0.00396 | -0.0395 | 90.9343
1.5 | 0.4174 | 0.00385 | -0.0399 | 108.4156
2 | 0.4747 | 0.00384 | -0.0402 | 123.6198
2.5 | 0.5319 | 0.00398 | -0.0406 | 133.6432
3 | 0.5889 | 0.00415 | -0.0409 | 141.9036
3.5 | 0.6444 | 0.00456 | -0.0411 | 141.3158
4 | 0.6989 | 0.00498 | -0.0411 | 140.3414
4.5 | 0.7505 | 0.00549 | -0.0405 | 136.7031
5 | 0.8066 | 0.00634 | -0.0412 | 127.224
5.5 | 0.8604 | 0.00704 | -0.0412 | 122.2159
6 | 0.9142 | 0.00766 | -0.0413 | 119.3473
6.5 | 0.9688 | 0.00812 | -0.0413 | 119.3103
7 | 1.0229 | 0.00859 | -0.0414 | 119.0803
7.5 | 1.0769 | 0.00902 | -0.0414 | 119.3902
8 | 1.13 | 0.00953 | -0.0413 | 118.5729
8.5 | 1.1826 | 0.01006 | -0.0411 | 117.5547
9 | 1.2343 | 0.01063 | -0.0408 | 116.1148
9.5 | 1.2843 | 0.01132 | -0.0403 | 113.4541
10 | 1.3338 | 0.012 | -0.0397 | 111.15
10.5 | 1.3802 | 0.01291 | -0.0387 | 106.9094
11 | 1.4266 | 0.01369 | -0.0377 | 104.2075
11.5 | 1.4703 | 0.01458 | -0.0364 | 100.8436
12 | 1.5108 | 0.01558 | -0.0346 | 96.9705
12.5 | 1.5469 | 0.01668 | -0.0323 | 92.7398
13 | 1.5688 | 0.01795 | -0.0276 | 87.3983
13.5 | 1.5701 | 0.02024 | -0.0211 | 77.5741
14 | 1.5868 | 0.02228 | -0.0178 | 71.2208
14.5 | 1.6074 | 0.02434 | -0.0154 | 66.0394
15 | 1.6197 | 0.02728 | -0.013 | 59.3732
15.5 | 1.6324 | 0.03048 | -0.0114 | 53.5564
16 | 1.6369 | 0.03468 | -0.01 | 47.2001
16.5 | 1.641 | 0.03926 | -0.0094 | 41.7983
17 | 1.6402 | 0.04469 | -0.0095 | 36.7017
17.5 | 1.6326 | 0.05147 | -0.0106 | 31.7194
18 | 1.6247 | 0.05884 | -0.0125 | 27.6122
18.5 | 1.6103 | 0.06769 | -0.0156 | 23.7893
19 | 1.5875 | 0.07849 | -0.0201 | 20.2255
19.5 | 1.5624 | 0.09043 | -0.0259 | 17.2775
20 | 1.5309 | 0.10427 | -0.0332 | 14.6821

## 77. Re 5M Mach 0.25 (1)
BIGFOIL.COM POLAR EXPORT
NACA63-410 a=0.2
NACA63-410 a=0.2 |  |  |  | Cl Max: | 1.117 | at alpha= | 8.5 | deg
JavaFoil+Calcfoil stall+Eppler ext transition |  |  |  | L/D Max: | 156.936 | at alpha= | 5.5 | deg
Re: | 5000000 |  |  | Cd Min: | 0.0048 | at alpha= | 0.5 | deg
Mach: | 0.25 |  |  | Cl=0 at alpha= | -2.0917 | deg
|  |  |  | @ Cl=0.1, Cd= | 0.0064762
|  |  |  | @ Cl=0.4, Cd= | 0.0048408
|  |  |  | @ Cl=0.6, Cd= | 0.09736
alpha (deg) | Cl | Cd | Cm | Cl/Cd
-11.5 | -0.331 | 0.07984 | -0.013 | -4.148
-11 | -0.37 | 0.07471 | -0.013 | -4.955
-10.5 | -0.398 | 0.0691 | -0.013 | -5.761
-10 | -0.42 | 0.0656 | -0.013 | -6.398
-9.5 | -0.434 | 0.06231 | -0.013 | -6.97
-9 | -0.442 | 0.0592 | -0.013 | -7.465
-8.5 | -0.442 | 0.05412 | -0.013 | -8.173
-8 | -0.436 | 0.05047 | -0.014 | -8.632
-7.5 | -0.423 | 0.04607 | -0.015 | -9.177
-7 | -0.403 | 0.04325 | -0.016 | -9.307
-6.5 | -0.466 | 0.00799 | -0.031 | -58.302
-6 | -0.427 | 0.00779 | -0.031 | -54.735
-5.5 | -0.382 | 0.00762 | -0.031 | -50.174
-5 | -0.333 | 0.00738 | -0.032 | -45.168
-4.5 | -0.281 | 0.00718 | -0.032 | -39.077
-4 | -0.225 | 0.00706 | -0.032 | -31.829
-3.5 | -0.167 | 0.00693 | -0.033 | -24.152
-3 | -0.109 | 0.00679 | -0.033 | -16.019
-2.5 | -0.049 | 0.00667 | -0.034 | -7.398
-2 | 0.011 | 0.00659 | -0.034 | 1.623
-1.5 | 0.071 | 0.0065 | -0.034 | 10.961
-1 | 0.132 | 0.00645 | -0.035 | 20.465
-0.5 | 0.193 | 0.005 | -0.035 | 38.588
0 | 0.254 | 0.00506 | -0.035 | 50.136
0.5 | 0.314 | 0.0048 | -0.036 | 65.415
1 | 0.375 | 0.00482 | -0.036 | 77.636
1.5 | 0.435 | 0.00487 | -0.037 | 89.259
2 | 0.495 | 0.00495 | -0.037 | 100.048
2.5 | 0.555 | 0.00488 | -0.037 | 113.756
3 | 0.615 | 0.00504 | -0.038 | 122.184
3.5 | 0.675 | 0.00525 | -0.038 | 128.592
4 | 0.733 | 0.00544 | -0.039 | 134.74
4.5 | 0.791 | 0.00564 | -0.039 | 140.139
5 | 0.847 | 0.00581 | -0.04 | 145.74
5.5 | 0.902 | 0.00575 | -0.04 | 156.936
6 | 0.951 | 0.00922 | -0.04 | 103.119
6.5 | 0.997 | 0.0097 | -0.041 | 102.788
7 | 1.039 | 0.01024 | -0.041 | 101.403
7.5 | 1.074 | 0.01084 | -0.041 | 99.08
8 | 1.102 | 0.01153 | -0.042 | 95.557
8.5 | 1.117 | 0.0123 | -0.042 | 90.754
9 | 1.116 | 0.01327 | -0.042 | 84.127
9.5 | 1.102 | 0.01436 | -0.043 | 76.754
10 | 1.075 | 0.01538 | -0.043 | 69.876
10.5 | 1.031 | 0.01701 | -0.043 | 60.617
11 | 0.967 | 0.02017 | -0.043 | 47.928
11.5 | 0.772 | 0.07037 | -0.027 | 10.971
12 | 0.7 | 0.07987 | -0.024 | 8.765
12.5 | 0.63 | 0.08253 | -0.025 | 7.631
13 | 0.547 | 0.09145 | -0.023 | 5.987
13.5 | 0.462 | 0.09736 | -0.023 | 4.749

## 78. Re 5M Mach 0.25 (2)
BIGFOIL.COM POLAR EXPORT
NACA63-410 a=0.2
NACA63-410 a=0.2 |  |  |  | Cl Max: | 1.5096 | at alpha= | 13 | deg
XFOIL ncrit=9 |  |  |  | L/D Max: | 143.952 | at alpha= | 3.5 | deg
Re: | 5000000 |  |  | Cd Min: | 0.17055 | at alpha= | -14.5 | deg
Mach: | 0.25 |  |  | Cl=0 at alpha= | -2.1427 | deg
|  |  |  | @ Cl=0.1, Cd= | 0.0056614
|  |  |  | @ Cl=0.4, Cd= | 0.0039486
|  |  |  | @ Cl=0.6, Cd= | 0.004208
alpha (deg) | Cl | Cd | Cm | Cl/Cd
-14.5 | -0.5744 | 0.17055 | 0.0271 | -3.3679
-14 | -0.5608 | 0.16196 | 0.0227 | -3.4626
-13.5 | -0.5494 | 0.15266 | 0.0181 | -3.5988
-12 | -0.5307 | 0.12496 | 0.0058 | -4.247
-11.5 | -0.5159 | 0.11493 | -0.0017 | -4.4888
-11 | -0.5295 | 0.10191 | -0.0081 | -5.1958
-9.5 | -0.8666 | 0.01531 | -0.0432 | -56.6035
-9 | -0.8156 | 0.01259 | -0.0418 | -64.7816
-8.5 | -0.7567 | 0.01169 | -0.0408 | -64.7305
-8 | -0.6977 | 0.01086 | -0.04 | -64.2449
-7.5 | -0.638 | 0.01024 | -0.0394 | -62.3047
-7 | -0.5805 | 0.00905 | -0.0386 | -64.1436
-6.5 | -0.5202 | 0.00874 | -0.0382 | -59.5195
-6 | -0.4606 | 0.00822 | -0.0379 | -56.0341
-5.5 | -0.4009 | 0.00783 | -0.0376 | -51.2005
-5 | -0.3412 | 0.00746 | -0.0375 | -45.7373
-4.5 | -0.2823 | 0.00681 | -0.0373 | -41.4537
-4 | -0.2224 | 0.00657 | -0.0373 | -33.8508
-3.5 | -0.1625 | 0.00634 | -0.0374 | -25.6309
-3 | -0.1026 | 0.00616 | -0.0376 | -16.6558
-2.5 | -0.0428 | 0.00594 | -0.0378 | -7.2054
-2 | 0.0171 | 0.00582 | -0.0381 | 2.9381
-1.5 | 0.0769 | 0.0057 | -0.0384 | 13.4912
-1 | 0.1367 | 0.0056 | -0.0387 | 24.4107
-0.5 | 0.1962 | 0.00542 | -0.0391 | 36.1993
0 | 0.2555 | 0.00511 | -0.0396 | 50
0.5 | 0.3134 | 0.00427 | -0.0403 | 73.3958
1 | 0.3723 | 0.004 | -0.0407 | 93.075
1.5 | 0.4316 | 0.00389 | -0.0411 | 110.9512
2 | 0.4908 | 0.00388 | -0.0414 | 126.4948
2.5 | 0.55 | 0.00403 | -0.0417 | 136.4764
3 | 0.609 | 0.00424 | -0.042 | 143.6321
3.5 | 0.6665 | 0.00463 | -0.0422 | 143.9525
4 | 0.7231 | 0.00508 | -0.0421 | 142.3425
4.5 | 0.7765 | 0.00568 | -0.0415 | 136.7077
5 | 0.8337 | 0.00657 | -0.0418 | 126.895
5.5 | 0.8892 | 0.00733 | -0.0417 | 121.3097
6 | 0.9457 | 0.00789 | -0.0415 | 119.8606
6.5 | 1.0026 | 0.00839 | -0.0413 | 119.4994
7 | 1.0592 | 0.00888 | -0.0411 | 119.2793
7.5 | 1.1148 | 0.00945 | -0.0406 | 117.9683
8 | 1.1706 | 0.00998 | -0.0401 | 117.2946
8.5 | 1.225 | 0.01062 | -0.0394 | 115.3484
9 | 1.2776 | 0.01139 | -0.0384 | 112.1686
9.5 | 1.3286 | 0.01224 | -0.0371 | 108.5458
10 | 1.3769 | 0.01324 | -0.0353 | 103.9955
10.5 | 1.423 | 0.01428 | -0.0332 | 99.6499
11 | 1.4642 | 0.01549 | -0.0304 | 94.5255
11.5 | 1.4964 | 0.01694 | -0.0264 | 88.3353
12 | 1.5066 | 0.01867 | -0.0195 | 80.6963
12.5 | 1.5006 | 0.02222 | -0.0131 | 67.5338
13 | 1.5096 | 0.02555 | -0.0096 | 59.0841
13.5 | 1.5063 | 0.03034 | -0.0066 | 49.6473
14 | 1.5011 | 0.03588 | -0.0049 | 41.8367
14.5 | 1.4853 | 0.04306 | -0.0045 | 34.4937
15 | 1.4658 | 0.05148 | -0.0058 | 28.4732
15.5 | 1.4511 | 0.06032 | -0.0085 | 24.0567
16 | 1.4127 | 0.07342 | -0.0141 | 19.2414
16.5 | 1.3838 | 0.08648 | -0.0208 | 16.0014
17 | 1.353 | 0.10099 | -0.0289 | 13.3974
17.5 | 1.3114 | 0.11864 | -0.0395 | 11.0536
18 | 1.2764 | 0.13601 | -0.0503 | 9.3846

## 79. Re 5M Mach 0.50 (1)
BIGFOIL.COM POLAR EXPORT
NACA63-410 a=0.2
NACA63-410 a=0.2 |  |  |  | Cl Max: | 1.17 | at alpha= | 20 | deg
JavaFoil+Calcfoil stall+Eppler ext transition |  |  |  | L/D Max: | 154.898 | at alpha= | 5 | deg
Re: | 5000000 |  |  | Cd Min: | 0.00485 | at alpha= | 1 | deg
Mach: | 0.5 |  |  | Cl=0 at alpha= | -2.0896 | deg
|  |  |  | @ Cl=0.1, Cd= | 0.0066822
|  |  |  | @ Cl=0.4, Cd= | 0.0048742
|  |  |  | @ Cl=0.6, Cd= | 0.0051222
alpha (deg) | Cl | Cd | Cm | Cl/Cd
-20 | -0.972 | 0.15891 | -0.016 | -6.114
-19.5 | -0.943 | 0.15412 | -0.015 | -6.119
-19 | -0.915 | 0.14956 | -0.015 | -6.12
-18.5 | -0.888 | 0.14255 | -0.015 | -6.232
-18 | -0.862 | 0.1391 | -0.015 | -6.196
-17.5 | -0.835 | 0.13362 | -0.015 | -6.253
-17 | -0.809 | 0.12842 | -0.016 | -6.302
-16.5 | -0.781 | 0.12579 | -0.015 | -6.212
-16 | -0.754 | 0.12085 | -0.015 | -6.235
-15.5 | -0.727 | 0.11508 | -0.015 | -6.316
-15 | -0.7 | 0.1129 | -0.015 | -6.201
-14.5 | -0.673 | 0.10741 | -0.016 | -6.27
-14 | -0.646 | 0.10508 | -0.015 | -6.15
-13.5 | -0.619 | 0.09947 | -0.015 | -6.22
-13 | -0.592 | 0.08887 | -0.016 | -6.661
-12.5 | -0.565 | 0.08216 | -0.016 | -6.88
-12 | -0.539 | 0.07644 | -0.016 | -7.045
-11.5 | -0.512 | 0.07088 | -0.016 | -7.218
-11 | -0.484 | 0.07519 | -0.016 | -6.432
-10.5 | -0.456 | 0.0744 | -0.015 | -6.126
-10 | -0.429 | 0.06626 | -0.016 | -6.476
-9.5 | -0.402 | 0.06037 | -0.016 | -6.662
-9 | -0.376 | 0.05543 | -0.017 | -6.779
-8.5 | -0.349 | 0.05113 | -0.018 | -6.832
-8 | -0.323 | 0.04723 | -0.019 | -6.832
-7.5 | -0.293 | 0.05292 | -0.015 | -5.533
-7 | -0.265 | 0.05358 | -0.014 | -4.952
-6.5 | -0.239 | 0.04363 | -0.016 | -5.479
-6 | -0.213 | 0.03977 | -0.018 | -5.345
-5.5 | -0.185 | 0.04052 | -0.016 | -4.554
-5 | -0.264 | 0.03724 | -0.016 | -7.082
-4.5 | -0.295 | 0.00761 | -0.036 | -38.754
-4 | -0.242 | 0.00748 | -0.036 | -32.399
-3.5 | -0.183 | 0.00726 | -0.037 | -25.221
-3 | -0.12 | 0.00709 | -0.037 | -16.928
-2.5 | -0.055 | 0.0069 | -0.038 | -7.945
-2 | 0.012 | 0.00678 | -0.038 | 1.756
-1.5 | 0.079 | 0.00671 | -0.038 | 11.833
-1 | 0.147 | 0.00662 | -0.039 | 22.261
-0.5 | 0.215 | 0.00637 | -0.039 | 33.838
0 | 0.283 | 0.00493 | -0.04 | 57.449
0.5 | 0.351 | 0.00494 | -0.04 | 71.062
1 | 0.418 | 0.00485 | -0.041 | 86.264
1.5 | 0.486 | 0.0049 | -0.041 | 99.025
2 | 0.553 | 0.00501 | -0.041 | 110.435
2.5 | 0.62 | 0.00517 | -0.042 | 119.93
3 | 0.687 | 0.00543 | -0.042 | 126.418
3.5 | 0.753 | 0.00565 | -0.043 | 133.276
4 | 0.818 | 0.00556 | -0.043 | 147.046
4.5 | 0.88 | 0.00571 | -0.044 | 154.019
5 | 0.939 | 0.00606 | -0.044 | 154.898
5.5 | 0.989 | 0.01031 | -0.044 | 95.968
6 | 1.031 | 0.0111 | -0.045 | 92.867
6.5 | 1.058 | 0.01194 | -0.045 | 88.577
7 | 1.058 | 0.01313 | -0.045 | 80.625
7.5 | 1.001 | 0.01467 | -0.045 | 68.241
8 | 0.646 | 0.01667 | -0.046 | 38.756
8.5 | 0.564 | 0.05712 | -0.023 | 9.875
9 | 0.703 | 0.01909 | -0.046 | 36.827
9.5 | 0.617 | 0.06295 | -0.025 | 9.809
10 | 0.762 | 0.02085 | -0.047 | 36.524
10.5 | 0.785 | 0.02395 | -0.047 | 32.777
11 | 0.71 | 0.06693 | -0.033 | 10.612
11.5 | 0.719 | 0.08463 | -0.024 | 8.5
12 | 0.839 | 0.03828 | -0.045 | 21.91
12.5 | 0.773 | 0.08652 | -0.028 | 8.941
13 | 0.799 | 0.09627 | -0.028 | 8.297
13.5 | 0.823 | 0.10107 | -0.027 | 8.145
14 | 0.848 | 0.10637 | -0.028 | 7.977
14.5 | 0.876 | 0.10975 | -0.029 | 7.984
15 | 0.907 | 0.11543 | -0.032 | 7.859
15.5 | 0.926 | 0.11553 | -0.03 | 8.019
16 | 0.951 | 0.13436 | -0.03 | 7.078
16.5 | 0.987 | 0.12532 | -0.035 | 7.875
17 | 1.004 | 0.13125 | -0.032 | 7.651
17.5 | 1.03 | 0.13543 | -0.033 | 7.602
18 | 1.061 | 0.13995 | -0.035 | 7.579
18.5 | 1.098 | 0.13955 | -0.039 | 7.867
19 | 1.107 | 0.14754 | -0.035 | 7.505
19.5 | 1.132 | 0.1502 | -0.036 | 7.538
20 | 1.17 | 0.15146 | -0.039 | 7.726

## 80. Re 5M Mach 0.50 (2)
BIGFOIL.COM POLAR EXPORT
NACA63-410 a=0.2
NACA63-410 a=0.2 |  |  |  | Cl Max: | 1.3049 | at alpha= | 8 | deg
XFOIL ncrit=9 |  |  |  | L/D Max: | 154.251 | at alpha= | 3 | deg
Re: | 5000000 |  |  | Cd Min: | 0.28001 | at alpha= | -20 | deg
Mach: | 0.5 |  |  | Cl=0 at alpha= | -2.1472 | deg
|  |  |  | @ Cl=0.1, Cd= | 0.0058599
|  |  |  | @ Cl=0.4, Cd= | 0.0042763
|  |  |  | @ Cl=0.6, Cd= | 0.0041946
alpha (deg) | Cl | Cd | Cm | Cl/Cd
-20 | -0.8458 | 0.28001 | 0.093 | -3.0206
-19.5 | -0.8236 | 0.27167 | 0.0874 | -3.0316
-19 | -0.7999 | 0.26378 | 0.082 | -3.0325
-18.5 | -0.7763 | 0.25545 | 0.0766 | -3.039
-18 | -0.7519 | 0.24671 | 0.0713 | -3.0477
-17.5 | -0.7283 | 0.23816 | 0.0661 | -3.058
-17 | -0.705 | 0.22942 | 0.0609 | -3.073
-16.5 | -0.6818 | 0.22093 | 0.0557 | -3.086
-16 | -0.6589 | 0.2124 | 0.0506 | -3.1022
-15.5 | -0.6377 | 0.20377 | 0.0455 | -3.1295
-15 | -0.6166 | 0.1944 | 0.0404 | -3.1718
-14.5 | -0.5949 | 0.18558 | 0.0353 | -3.2056
-13 | -0.5366 | 0.15872 | 0.0207 | -3.3808
-12.5 | -0.5201 | 0.15034 | 0.0166 | -3.4595
-12 | -0.5048 | 0.14117 | 0.0117 | -3.5758
-11.5 | -0.4867 | 0.1333 | 0.0072 | -3.6512
-11 | -0.4723 | 0.12456 | 0.0025 | -3.7917
-10.5 | -0.4569 | 0.1165 | -0.002 | -3.9219
-10 | -0.4465 | 0.10737 | -0.0069 | -4.1585
-9.5 | -0.4362 | 0.09879 | -0.0117 | -4.4154
-9 | -0.43 | 0.08994 | -0.0167 | -4.781
-8.5 | -0.4248 | 0.08155 | -0.0217 | -5.2091
-8 | -0.4167 | 0.07415 | -0.0262 | -5.6197
-7.5 | -0.4179 | 0.06588 | -0.0315 | -6.3434
-7 | -0.4351 | 0.05745 | -0.0387 | -7.5735
-6.5 | -0.4362 | 0.04804 | -0.0454 | -9.0799
-6 | -0.4299 | 0.03771 | -0.0493 | -11.4002
-5.5 | -0.409 | 0.0272 | -0.0506 | -15.0368
-5 | -0.3678 | 0.01923 | -0.0498 | -19.1264
-4.5 | -0.3224 | 0.01068 | -0.0479 | -30.1873
-4 | -0.2584 | 0.00791 | -0.0462 | -32.6675
-3.5 | -0.1884 | 0.00716 | -0.0451 | -26.3128
-3 | -0.1186 | 0.00663 | -0.0444 | -17.8884
-2.5 | -0.0489 | 0.00631 | -0.044 | -7.7496
-2 | 0.0204 | 0.00601 | -0.0438 | 3.3943
-1.5 | 0.0894 | 0.00588 | -0.0439 | 15.2041
-1 | 0.1581 | 0.00575 | -0.0441 | 27.4957
-0.5 | 0.2266 | 0.00565 | -0.0444 | 40.1062
0 | 0.2944 | 0.00536 | -0.0449 | 54.9254
0.5 | 0.3601 | 0.00443 | -0.0456 | 81.2867
1 | 0.4276 | 0.00417 | -0.046 | 102.542
1.5 | 0.4955 | 0.00408 | -0.0464 | 121.4461
2 | 0.5638 | 0.00411 | -0.0467 | 137.1776
2.5 | 0.6323 | 0.00427 | -0.0469 | 148.0796
3 | 0.7003 | 0.00454 | -0.047 | 154.2511
3.5 | 0.7671 | 0.00498 | -0.0469 | 154.0361
4 | 0.8326 | 0.00557 | -0.0464 | 149.4794
4.5 | 0.8923 | 0.00664 | -0.0449 | 134.3825
5 | 0.9515 | 0.00771 | -0.0431 | 123.4112
5.5 | 1.0194 | 0.00845 | -0.0423 | 120.6391
6 | 1.0861 | 0.00909 | -0.0408 | 119.4829
6.5 | 1.1522 | 0.00979 | -0.0388 | 117.6915
7 | 1.2166 | 0.01064 | -0.0361 | 114.3421
7.5 | 1.2746 | 0.01187 | -0.0321 | 107.3799
8 | 1.3049 | 0.01428 | -0.0245 | 91.3796
8.5 | 1.2861 | 0.0179 | -0.0132 | 71.8492
9 | 1.268 | 0.02347 | -0.0063 | 54.0264
9.5 | 1.2413 | 0.03079 | -0.0018 | 40.315
10 | 1.2105 | 0.03956 | -0.0004 | 30.5991
10.5 | 1.178 | 0.04962 | -0.0022 | 23.7404
11 | 1.146 | 0.06111 | -0.0069 | 18.7531
11.5 | 1.1141 | 0.07421 | -0.0141 | 15.0128
12 | 1.0854 | 0.08842 | -0.0231 | 12.2755
12.5 | 1.0589 | 0.10377 | -0.0331 | 10.2043
13 | 1.0385 | 0.11933 | -0.0432 | 8.7028

## 81. Re 6M Mach 0.00 (1)
BIGFOIL.COM POLAR EXPORT
NACA63-410 a=0.2
NACA63-410 a=0.2 |  |  |  | Cl Max: | 1.142 | at alpha= | 9.5 | deg
JavaFoil+Calcfoil stall+Eppler ext transition |  |  |  | L/D Max: | 145.687 | at alpha= | 5 | deg
Re: | 6000000 |  |  | Cd Min: | 0.0048 | at alpha= | 1 | deg
Mach: | 0 |  |  | Cl=0 at alpha= | -2.0862 | deg
|  |  |  | @ Cl=0.1, Cd= | 0.006329
|  |  |  | @ Cl=0.4, Cd= | 0.0048255
|  |  |  | @ Cl=0.6, Cd= | 0.005021
alpha (deg) | Cl | Cd | Cm | Cl/Cd
-12.5 | -0.496 | 0.08443 | -0.012 | -5.881
-12 | -0.509 | 0.08081 | -0.012 | -6.303
-11.5 | -0.52 | 0.07581 | -0.012 | -6.854
-11 | -0.525 | 0.07122 | -0.012 | -7.366
-10.5 | -0.524 | 0.06726 | -0.013 | -7.784
-10 | -0.519 | 0.06206 | -0.013 | -8.369
-9.5 | -0.511 | 0.05802 | -0.014 | -8.806
-9 | -0.499 | 0.05453 | -0.014 | -9.143
-8.5 | -0.483 | 0.05001 | -0.015 | -9.664
-8 | -0.47 | 0.0421 | -0.018 | -11.166
-7.5 | -0.542 | 0.00809 | -0.029 | -66.907
-7 | -0.506 | 0.00788 | -0.029 | -64.266
-6.5 | -0.467 | 0.00767 | -0.03 | -60.898
-6 | -0.423 | 0.00746 | -0.03 | -56.762
-5.5 | -0.376 | 0.00727 | -0.03 | -51.759
-5 | -0.326 | 0.00713 | -0.031 | -45.789
-4.5 | -0.274 | 0.00696 | -0.031 | -39.297
-4 | -0.219 | 0.00684 | -0.031 | -31.987
-3.5 | -0.163 | 0.00668 | -0.032 | -24.338
-3 | -0.106 | 0.00658 | -0.032 | -16.054
-2.5 | -0.048 | 0.0065 | -0.032 | -7.363
-2 | 0.01 | 0.00642 | -0.033 | 1.615
-1.5 | 0.069 | 0.00635 | -0.033 | 10.864
-1 | 0.128 | 0.00631 | -0.034 | 20.264
-0.5 | 0.187 | 0.00494 | -0.034 | 37.845
0 | 0.246 | 0.00499 | -0.034 | 49.273
0.5 | 0.304 | 0.00506 | -0.035 | 60.211
1 | 0.363 | 0.0048 | -0.035 | 75.607
1.5 | 0.421 | 0.00484 | -0.035 | 87.063
2 | 0.48 | 0.00493 | -0.036 | 97.277
2.5 | 0.538 | 0.00501 | -0.036 | 107.295
3 | 0.596 | 0.00501 | -0.037 | 118.938
3.5 | 0.654 | 0.00517 | -0.037 | 126.359
4 | 0.711 | 0.00533 | -0.037 | 133.41
4.5 | 0.767 | 0.00548 | -0.038 | 139.822
5 | 0.821 | 0.00564 | -0.038 | 145.687
5.5 | 0.875 | 0.00629 | -0.039 | 139.139
6 | 0.925 | 0.00724 | -0.039 | 127.843
6.5 | 0.972 | 0.00761 | -0.039 | 127.796
7 | 1.017 | 0.00947 | -0.04 | 107.378
7.5 | 1.057 | 0.00995 | -0.04 | 106.172
8 | 1.092 | 0.01047 | -0.041 | 104.297
8.5 | 1.118 | 0.01102 | -0.041 | 101.45
9 | 1.134 | 0.01173 | -0.041 | 96.69
9.5 | 1.142 | 0.01246 | -0.042 | 91.65
10 | 1.141 | 0.01316 | -0.042 | 86.75
10.5 | 1.132 | 0.01409 | -0.042 | 80.357
11 | 1.114 | 0.01545 | -0.042 | 72.117
11.5 | 1.089 | 0.01699 | -0.042 | 64.097
12 | 1.059 | 0.01838 | -0.043 | 57.632
12.5 | 1.022 | 0.02033 | -0.043 | 50.262
13 | 0.97 | 0.02548 | -0.042 | 38.06
13.5 | 0.92 | 0.0305 | -0.042 | 30.15
14 | 0.872 | 0.03474 | -0.042 | 25.105
14.5 | 0.743 | 0.09114 | -0.03 | 8.15

## 82. Re 6M Mach 0.00 (2)
BIGFOIL.COM POLAR EXPORT
NACA63-410 a=0.2
NACA63-410 a=0.2 |  |  |  | Cl Max: | 1.6973 | at alpha= | 17.5 | deg
XFOIL ncrit=9 |  |  |  | L/D Max: | 142.209 | at alpha= | 3 | deg
Re: | 6000000 |  |  | Cd Min: | 0.07956 | at alpha= | 20 | deg
Mach: | 0 |  |  | Cl=0 at alpha= | -2.1376 | deg
|  |  |  | @ Cl=0.1, Cd= | 0.0054782
|  |  |  | @ Cl=0.4, Cd= | 0.0038332
|  |  |  | @ Cl=0.6, Cd= | 0.004243
alpha (deg) | Cl | Cd | Cm | Cl/Cd
-17.5 | -1.352 | 0.04291 | -0.0524 | -31.5078
-17 | -1.4007 | 0.03452 | -0.0533 | -40.5765
-16.5 | -1.4306 | 0.03021 | -0.047 | -47.3552
-16 | -1.4155 | 0.02713 | -0.0443 | -52.1747
-15.5 | -1.3874 | 0.0247 | -0.0424 | -56.17
-15 | -1.3529 | 0.02259 | -0.041 | -59.8893
-14.5 | -1.3172 | 0.02022 | -0.0397 | -65.1434
-14 | -1.278 | 0.01802 | -0.0385 | -70.9212
-13.5 | -1.2365 | 0.01633 | -0.0372 | -75.7195
-13 | -1.1925 | 0.01515 | -0.0358 | -78.7129
-12.5 | -1.1438 | 0.01418 | -0.0352 | -80.6629
-12 | -1.0932 | 0.01336 | -0.0348 | -81.8263
-10.5 | -0.9377 | 0.01093 | -0.034 | -85.7914
-10 | -0.8839 | 0.01036 | -0.0339 | -85.3185
-9.5 | -0.8295 | 0.0099 | -0.0338 | -83.7879
-9 | -0.7745 | 0.00952 | -0.0338 | -81.355
-8.5 | -0.7191 | 0.00919 | -0.0339 | -78.2481
-8 | -0.6642 | 0.00867 | -0.0339 | -76.609
-7.5 | -0.6092 | 0.00809 | -0.0339 | -75.3028
-7 | -0.5534 | 0.00772 | -0.034 | -71.6839
-6.5 | -0.4971 | 0.00745 | -0.0342 | -66.7248
-6 | -0.4407 | 0.00719 | -0.0344 | -61.2935
-5.5 | -0.384 | 0.00699 | -0.0346 | -54.9356
-5 | -0.3273 | 0.00671 | -0.0348 | -48.7779
-4 | -0.2136 | 0.00618 | -0.0353 | -34.5631
-3.5 | -0.1564 | 0.00601 | -0.0356 | -26.0233
-3 | -0.099 | 0.00589 | -0.0359 | -16.8081
-2.5 | -0.0416 | 0.00572 | -0.0362 | -7.2727
-2 | 0.0158 | 0.00562 | -0.0366 | 2.8114
-1.5 | 0.0733 | 0.00552 | -0.0369 | 13.279
-1 | 0.1308 | 0.00543 | -0.0373 | 24.0884
-0.5 | 0.1883 | 0.00527 | -0.0377 | 35.7306
0 | 0.2455 | 0.005 | -0.0382 | 49.1
1 | 0.3584 | 0.00395 | -0.0393 | 90.7342
1.5 | 0.4154 | 0.00379 | -0.0397 | 109.6042
2 | 0.4723 | 0.00379 | -0.0401 | 124.6174
2.5 | 0.5291 | 0.00394 | -0.0405 | 134.2893
3 | 0.5859 | 0.00412 | -0.0409 | 142.2087
3.5 | 0.6409 | 0.0046 | -0.0411 | 139.3261
4 | 0.6958 | 0.005 | -0.0413 | 139.16
5 | 0.7975 | 0.00624 | -0.0401 | 127.8045
5.5 | 0.8558 | 0.00687 | -0.0413 | 124.5706
6 | 0.91 | 0.00738 | -0.0414 | 123.3062
6.5 | 0.9643 | 0.00781 | -0.0416 | 123.4699
7 | 1.0183 | 0.00824 | -0.0417 | 123.5801
7.5 | 1.0719 | 0.00868 | -0.0417 | 123.4908
8 | 1.1251 | 0.00912 | -0.0418 | 123.3662
8.5 | 1.1774 | 0.00964 | -0.0417 | 122.1369
9 | 1.2293 | 0.01014 | -0.0416 | 121.2327
9.5 | 1.2795 | 0.01078 | -0.0413 | 118.692
10 | 1.3292 | 0.0114 | -0.0409 | 116.5965
11 | 1.424 | 0.01288 | -0.0395 | 110.559
11.5 | 1.4689 | 0.01369 | -0.0386 | 107.2973
12 | 1.5116 | 0.01458 | -0.0373 | 103.6763
12.5 | 1.5507 | 0.01559 | -0.0355 | 99.4676
13 | 1.5847 | 0.01674 | -0.0331 | 94.6655
13.5 | 1.6003 | 0.01813 | -0.0276 | 88.2681
14 | 1.6166 | 0.01958 | -0.0232 | 82.5638
14.5 | 1.6385 | 0.0211 | -0.0202 | 77.654
15 | 1.6543 | 0.0233 | -0.0174 | 71
15.5 | 1.6702 | 0.02576 | -0.0151 | 64.837
16 | 1.6814 | 0.02884 | -0.0132 | 58.301
16.5 | 1.6915 | 0.0323 | -0.0118 | 52.3684
17 | 1.6969 | 0.03644 | -0.011 | 46.567
17.5 | 1.6973 | 0.04141 | -0.0106 | 40.9877
18 | 1.697 | 0.04688 | -0.0111 | 36.1988
18.5 | 1.6939 | 0.05314 | -0.0122 | 31.8762
19 | 1.6797 | 0.06132 | -0.0145 | 27.3924
19.5 | 1.6683 | 0.06973 | -0.0176 | 23.9251
20 | 1.6511 | 0.07956 | -0.0218 | 20.7529

## 83. Re 6M Mach 0.10 (1)
BIGFOIL.COM POLAR EXPORT
NACA63-410 a=0.2
NACA63-410 a=0.2 |  |  |  | Cl Max: | 1.138 | at alpha= | 9.5 | deg
JavaFoil+Calcfoil stall+Eppler ext transition |  |  |  | L/D Max: | 145.324 | at alpha= | 5 | deg
Re: | 6000000 |  |  | Cd Min: | 0.00479 | at alpha= | 1 | deg
Mach: | 0.1 |  |  | Cl=0 at alpha= | -2.0862 | deg
|  |  |  | @ Cl=0.1, Cd= | 0.0063242
|  |  |  | @ Cl=0.4, Cd= | 0.0048262
|  |  |  | @ Cl=0.6, Cd= | 0.0050322
alpha (deg) | Cl | Cd | Cm | Cl/Cd
-12.5 | -0.471 | 0.08602 | -0.012 | -5.474
-12 | -0.487 | 0.08133 | -0.012 | -5.99
-11.5 | -0.501 | 0.07668 | -0.012 | -6.533
-11 | -0.51 | 0.07044 | -0.013 | -7.233
-10.5 | -0.511 | 0.06755 | -0.013 | -7.559
-10 | -0.509 | 0.06247 | -0.013 | -8.149
-9.5 | -0.503 | 0.05876 | -0.014 | -8.56
-9 | -0.493 | 0.05475 | -0.014 | -9
-8.5 | -0.479 | 0.05023 | -0.015 | -9.542
-8 | -0.464 | 0.04469 | -0.017 | -10.381
-7.5 | -0.54 | 0.00815 | -0.029 | -66.275
-7 | -0.506 | 0.00789 | -0.03 | -64.134
-6.5 | -0.467 | 0.00773 | -0.03 | -60.443
-6 | -0.424 | 0.00748 | -0.03 | -56.669
-5.5 | -0.377 | 0.00732 | -0.031 | -51.552
-5 | -0.327 | 0.00714 | -0.031 | -45.876
-4.5 | -0.275 | 0.00697 | -0.031 | -39.445
-4 | -0.22 | 0.00684 | -0.032 | -32.125
-3.5 | -0.163 | 0.00668 | -0.032 | -24.455
-3 | -0.106 | 0.0066 | -0.032 | -16.071
-2.5 | -0.048 | 0.0065 | -0.033 | -7.398
-2 | 0.01 | 0.00641 | -0.033 | 1.625
-1.5 | 0.069 | 0.00634 | -0.033 | 10.936
-1 | 0.128 | 0.00631 | -0.034 | 20.373
-0.5 | 0.188 | 0.00493 | -0.034 | 38.101
0 | 0.247 | 0.00499 | -0.035 | 49.519
0.5 | 0.306 | 0.00505 | -0.035 | 60.625
1 | 0.365 | 0.00479 | -0.035 | 76.131
1.5 | 0.423 | 0.00485 | -0.036 | 87.236
2 | 0.482 | 0.00492 | -0.036 | 97.959
2.5 | 0.541 | 0.00504 | -0.036 | 107.167
3 | 0.599 | 0.00503 | -0.037 | 119.016
3.5 | 0.657 | 0.00516 | -0.037 | 127.329
4 | 0.714 | 0.00531 | -0.038 | 134.414
4.5 | 0.77 | 0.00547 | -0.038 | 140.795
5 | 0.825 | 0.00568 | -0.038 | 145.324
5.5 | 0.879 | 0.0063 | -0.039 | 139.511
6 | 0.929 | 0.00734 | -0.039 | 126.64
6.5 | 0.977 | 0.00762 | -0.04 | 128.08
7 | 1.02 | 0.00954 | -0.04 | 106.96
7.5 | 1.06 | 0.01003 | -0.04 | 105.717
8 | 1.094 | 0.01056 | -0.041 | 103.635
8.5 | 1.119 | 0.01114 | -0.041 | 100.498
9 | 1.133 | 0.01187 | -0.041 | 95.448
9.5 | 1.138 | 0.01263 | -0.042 | 90.103
10 | 1.135 | 0.01337 | -0.042 | 84.894
10.5 | 1.122 | 0.01439 | -0.042 | 77.99
11 | 1.1 | 0.01584 | -0.042 | 69.417
11.5 | 1.069 | 0.01748 | -0.043 | 61.163
12 | 1.031 | 0.01972 | -0.043 | 52.255
12.5 | 0.991 | 0.02121 | -0.043 | 46.709
13 | 0.932 | 0.02688 | -0.042 | 34.688
13.5 | 0.86 | 0.03869 | -0.04 | 22.241
14 | 0.821 | 0.03852 | -0.041 | 21.311
14.5 | 0.695 | 0.09614 | -0.028 | 7.227

## 84. Re 6M Mach 0.10 (2)
BIGFOIL.COM POLAR EXPORT
NACA63-410 a=0.2
NACA63-410 a=0.2 |  |  |  | Cl Max: | 1.6753 | at alpha= | 17 | deg
XFOIL ncrit=9 |  |  |  | L/D Max: | 142.736 | at alpha= | 3 | deg
Re: | 6000000 |  |  | Cd Min: | 0.09298 | at alpha= | 20 | deg
Mach: | 0.1 |  |  | Cl=0 at alpha= | -2.1379 | deg
|  |  |  | @ Cl=0.1, Cd= | 0.0054656
|  |  |  | @ Cl=0.4, Cd= | 0.00385
|  |  |  | @ Cl=0.6, Cd= | 0.004221
alpha (deg) | Cl | Cd | Cm | Cl/Cd
-16 | -1.2613 | 0.04104 | -0.0545 | -30.7334
-15.5 | -1.3298 | 0.03324 | -0.0494 | -40.006
-15 | -1.3321 | 0.02795 | -0.0462 | -47.6601
-14.5 | -1.308 | 0.02448 | -0.0442 | -53.4314
-14 | -1.2732 | 0.02184 | -0.0426 | -58.2967
-13.5 | -1.2381 | 0.01887 | -0.041 | -65.6121
-13 | -1.2 | 0.01684 | -0.0388 | -71.2589
-12.5 | -1.1537 | 0.01527 | -0.0377 | -75.5534
-12 | -1.1037 | 0.01413 | -0.037 | -78.1104
-11.5 | -1.0519 | 0.0132 | -0.0364 | -79.6894
-11 | -0.999 | 0.01242 | -0.036 | -80.4348
-10.5 | -0.9463 | 0.01143 | -0.0355 | -82.7909
-10 | -0.8924 | 0.01066 | -0.0352 | -83.7148
-9.5 | -0.8374 | 0.01012 | -0.035 | -82.747
-9 | -0.7817 | 0.00967 | -0.0349 | -80.8376
-8.5 | -0.7256 | 0.00931 | -0.0348 | -77.9377
-8 | -0.6692 | 0.00901 | -0.0348 | -74.273
-7.5 | -0.6142 | 0.00823 | -0.0346 | -74.6294
-7 | -0.5579 | 0.00781 | -0.0346 | -71.4341
-6.5 | -0.501 | 0.00753 | -0.0347 | -66.5339
-6 | -0.444 | 0.00725 | -0.0348 | -61.2414
-5.5 | -0.3868 | 0.00702 | -0.035 | -55.0997
-5 | -0.3294 | 0.00684 | -0.0352 | -48.1579
-4.5 | -0.2725 | 0.0064 | -0.0353 | -42.5781
-4 | -0.215 | 0.0062 | -0.0356 | -34.6774
-3 | -0.0996 | 0.0059 | -0.0361 | -16.8814
-2.5 | -0.0419 | 0.00573 | -0.0364 | -7.3124
-1.5 | 0.0738 | 0.00552 | -0.0372 | 13.3696
-0.5 | 0.1895 | 0.00528 | -0.038 | 35.8902
0 | 0.247 | 0.00502 | -0.0384 | 49.2032
1 | 0.3606 | 0.00396 | -0.0396 | 91.0606
1.5 | 0.4179 | 0.0038 | -0.04 | 109.9737
2 | 0.4752 | 0.0038 | -0.0403 | 125.0526
2.5 | 0.5324 | 0.00395 | -0.0407 | 134.7848
3 | 0.5895 | 0.00413 | -0.0411 | 142.7361
3.5 | 0.6449 | 0.00461 | -0.0413 | 139.8915
4 | 0.7002 | 0.00501 | -0.0415 | 139.7605
4.5 | 0.7535 | 0.0056 | -0.0414 | 134.5536
5.5 | 0.8611 | 0.00691 | -0.0414 | 124.6165
6 | 0.9157 | 0.00742 | -0.0415 | 123.4097
6.5 | 0.9705 | 0.00785 | -0.0416 | 123.6306
7 | 1.0249 | 0.00829 | -0.0416 | 123.6309
7.5 | 1.0788 | 0.00875 | -0.0416 | 123.2914
8 | 1.1326 | 0.00919 | -0.0416 | 123.2427
8.5 | 1.1852 | 0.00974 | -0.0415 | 121.6838
9 | 1.2375 | 0.01025 | -0.0412 | 120.7317
9.5 | 1.2881 | 0.0109 | -0.0408 | 118.1743
10 | 1.3376 | 0.01161 | -0.0402 | 115.211
10.5 | 1.3857 | 0.01237 | -0.0395 | 112.021
11 | 1.4328 | 0.01312 | -0.0386 | 109.2073
11.5 | 1.4773 | 0.014 | -0.0373 | 105.5214
12 | 1.519 | 0.01497 | -0.0357 | 101.4696
12.5 | 1.5556 | 0.01613 | -0.0334 | 96.4414
13 | 1.581 | 0.01752 | -0.0293 | 90.2397
13.5 | 1.5965 | 0.01878 | -0.024 | 85.0106
14 | 1.6137 | 0.02051 | -0.0201 | 78.6787
14.5 | 1.6331 | 0.02243 | -0.0171 | 72.8087
15 | 1.648 | 0.02495 | -0.0145 | 66.0521
15.5 | 1.6611 | 0.02789 | -0.0124 | 59.559
16 | 1.6692 | 0.03153 | -0.0107 | 52.9401
16.5 | 1.6748 | 0.03572 | -0.0096 | 46.8869
17 | 1.6753 | 0.04071 | -0.0092 | 41.1521
17.5 | 1.6707 | 0.04671 | -0.0095 | 35.7675
18 | 1.6664 | 0.05326 | -0.0108 | 31.288
18.5 | 1.6576 | 0.06084 | -0.0129 | 27.2452
19 | 1.6373 | 0.07062 | -0.0165 | 23.1847
19.5 | 1.6186 | 0.08093 | -0.021 | 20
20 | 1.5931 | 0.09298 | -0.0269 | 17.1338

## 85. Re 6M Mach 0.25 (1)
BIGFOIL.COM POLAR EXPORT
NACA63-410 a=0.2
NACA63-410 a=0.2 |  |  |  | Cl Max: | 1.119 | at alpha= | 8.5 | deg
JavaFoil+Calcfoil stall+Eppler ext transition |  |  |  | L/D Max: | 146.922 | at alpha= | 5 | deg
Re: | 6000000 |  |  | Cd Min: | 0.00478 | at alpha= | 0.5 | deg
Mach: | 0.25 |  |  | Cl=0 at alpha= | -2.0917 | deg
|  |  |  | @ Cl=0.1, Cd= | 0.0063457
|  |  |  | @ Cl=0.4, Cd= | 0.0048592
|  |  |  | @ Cl=0.6, Cd= | 0.09621
alpha (deg) | Cl | Cd | Cm | Cl/Cd
-11.5 | -0.331 | 0.07814 | -0.013 | -4.239
-11 | -0.37 | 0.07362 | -0.013 | -5.03
-10.5 | -0.398 | 0.06872 | -0.013 | -5.796
-10 | -0.42 | 0.06466 | -0.013 | -6.492
-9.5 | -0.434 | 0.06197 | -0.013 | -7.01
-9 | -0.442 | 0.05816 | -0.013 | -7.601
-8.5 | -0.443 | 0.05306 | -0.014 | -8.347
-8 | -0.436 | 0.04974 | -0.015 | -8.767
-7.5 | -0.423 | 0.04557 | -0.016 | -9.286
-7 | -0.404 | 0.04211 | -0.017 | -9.593
-6.5 | -0.466 | 0.00786 | -0.031 | -59.28
-6 | -0.427 | 0.00764 | -0.031 | -55.85
-5.5 | -0.382 | 0.00744 | -0.031 | -51.346
-5 | -0.333 | 0.00722 | -0.032 | -46.182
-4.5 | -0.281 | 0.00704 | -0.032 | -39.843
-4 | -0.225 | 0.00691 | -0.032 | -32.547
-3.5 | -0.167 | 0.00678 | -0.033 | -24.68
-3 | -0.109 | 0.00665 | -0.033 | -16.377
-2.5 | -0.049 | 0.00653 | -0.034 | -7.561
-2 | 0.011 | 0.00647 | -0.034 | 1.655
-1.5 | 0.071 | 0.00636 | -0.034 | 11.19
-1 | 0.132 | 0.00633 | -0.035 | 20.862
-0.5 | 0.193 | 0.00499 | -0.035 | 38.666
0 | 0.254 | 0.00503 | -0.035 | 50.412
0.5 | 0.314 | 0.00478 | -0.036 | 65.787
1 | 0.375 | 0.00483 | -0.036 | 77.59
1.5 | 0.435 | 0.0049 | -0.037 | 88.773
2 | 0.495 | 0.00499 | -0.037 | 99.241
2.5 | 0.555 | 0.00509 | -0.037 | 109.025
3 | 0.615 | 0.00511 | -0.038 | 120.392
3.5 | 0.675 | 0.00524 | -0.038 | 128.776
4 | 0.733 | 0.00541 | -0.039 | 135.668
4.5 | 0.791 | 0.00558 | -0.039 | 141.665
5 | 0.847 | 0.00577 | -0.04 | 146.922
5.5 | 0.901 | 0.00713 | -0.04 | 126.302
6 | 0.951 | 0.00755 | -0.04 | 125.961
6.5 | 0.998 | 0.00943 | -0.041 | 105.822
7 | 1.039 | 0.00997 | -0.041 | 104.245
7.5 | 1.075 | 0.01052 | -0.042 | 102.22
8 | 1.103 | 0.01119 | -0.042 | 98.596
8.5 | 1.119 | 0.01192 | -0.042 | 93.814
9 | 1.118 | 0.01285 | -0.042 | 86.993
9.5 | 1.104 | 0.01383 | -0.043 | 79.834
10 | 1.077 | 0.01481 | -0.043 | 72.707
10.5 | 1.034 | 0.01631 | -0.043 | 63.355
11 | 0.971 | 0.0191 | -0.043 | 50.826
11.5 | 0.872 | 0.02833 | -0.041 | 30.766
12 | 0.703 | 0.0771 | -0.026 | 9.122
12.5 | 0.635 | 0.0776 | -0.028 | 8.189
13 | 0.548 | 0.08985 | -0.024 | 6.102
13.5 | 0.463 | 0.09621 | -0.023 | 4.812

## 86. Re 6M Mach 0.25 (2)
BIGFOIL.COM POLAR EXPORT
NACA63-410 a=0.2
NACA63-410 a=0.2 |  |  |  | Cl Max: | 1.5403 | at alpha= | 13.5 | deg
XFOIL ncrit=9 |  |  |  | L/D Max: | 145.489 | at alpha= | 3 | deg
Re: | 6000000 |  |  | Cd Min: | 0.17837 | at alpha= | -15 | deg
Mach: | 0.25 |  |  | Cl=0 at alpha= | -2.1394 | deg
|  |  |  | @ Cl=0.1, Cd= | 0.0055148
|  |  |  | @ Cl=0.4, Cd= | 0.0039311
|  |  |  | @ Cl=0.6, Cd= | 0.0041591
alpha (deg) | Cl | Cd | Cm | Cl/Cd
-15 | -0.5918 | 0.17837 | 0.0312 | -3.3178
-14.5 | -0.5758 | 0.17002 | 0.0268 | -3.3867
-14 | -0.5631 | 0.161 | 0.0223 | -3.4975
-12 | -0.5319 | 0.12134 | 0.0019 | -4.3836
-11.5 | -0.5344 | 0.11051 | -0.0034 | -4.8358
-11 | -0.6821 | 0.07227 | -0.0274 | -9.4382
-10 | -0.927 | 0.01587 | -0.0443 | -58.4121
-9.5 | -0.8758 | 0.01331 | -0.0427 | -65.8002
-9 | -0.8209 | 0.01142 | -0.0414 | -71.8827
-8.5 | -0.7614 | 0.01061 | -0.0405 | -71.7625
-8 | -0.7015 | 0.00995 | -0.0397 | -70.5025
-7.5 | -0.6413 | 0.00943 | -0.039 | -68.0064
-7 | -0.5827 | 0.00852 | -0.0384 | -68.392
-6.5 | -0.5225 | 0.00811 | -0.038 | -64.4266
-6 | -0.4626 | 0.00768 | -0.0376 | -60.2344
-5.5 | -0.4026 | 0.00733 | -0.0374 | -54.925
-5 | -0.3426 | 0.00702 | -0.0373 | -48.8034
-4.5 | -0.2831 | 0.00658 | -0.0372 | -43.0243
-4 | -0.2231 | 0.00631 | -0.0372 | -35.3566
-3.5 | -0.1632 | 0.0061 | -0.0373 | -26.7541
-3 | -0.1031 | 0.00594 | -0.0375 | -17.3569
-2.5 | -0.0432 | 0.00578 | -0.0378 | -7.474
-2 | 0.0167 | 0.00565 | -0.038 | 2.9558
-1.5 | 0.0766 | 0.00555 | -0.0384 | 13.8018
-1 | 0.1364 | 0.00546 | -0.0387 | 24.9817
-0.5 | 0.1961 | 0.00533 | -0.0391 | 36.7917
0 | 0.2556 | 0.00506 | -0.0396 | 50.5138
0.5 | 0.3139 | 0.00435 | -0.0402 | 72.1609
1 | 0.3728 | 0.004 | -0.0407 | 93.2
1.5 | 0.432 | 0.00385 | -0.0412 | 112.2078
2 | 0.4913 | 0.00384 | -0.0415 | 127.9427
2.5 | 0.5505 | 0.004 | -0.0419 | 137.625
3 | 0.6096 | 0.00419 | -0.0422 | 145.4893
3.5 | 0.667 | 0.00467 | -0.0424 | 142.8266
4 | 0.7243 | 0.0051 | -0.0425 | 142.0196
5 | 0.83 | 0.0065 | -0.041 | 127.6923
5.5 | 0.8902 | 0.00717 | -0.0418 | 124.1562
6 | 0.9473 | 0.00766 | -0.0417 | 123.6684
6.5 | 1.0043 | 0.00813 | -0.0416 | 123.5301
7 | 1.0614 | 0.00858 | -0.0414 | 123.7063
7.5 | 1.1177 | 0.0091 | -0.041 | 122.8242
8 | 1.1734 | 0.00966 | -0.0405 | 121.47
8.5 | 1.2284 | 0.01025 | -0.0398 | 119.8439
9 | 1.2819 | 0.01096 | -0.0389 | 116.9617
9.5 | 1.333 | 0.01184 | -0.0376 | 112.5845
10 | 1.3837 | 0.01267 | -0.0361 | 109.2107
10.5 | 1.4312 | 0.01365 | -0.0342 | 104.8498
11 | 1.4747 | 0.01479 | -0.0317 | 99.7093
11.5 | 1.5096 | 0.01625 | -0.0281 | 92.8985
12 | 1.52 | 0.01802 | -0.0209 | 84.3507
12.5 | 1.5295 | 0.02035 | -0.0152 | 75.1597
13 | 1.534 | 0.02369 | -0.0107 | 64.7531
13.5 | 1.5403 | 0.02744 | -0.0075 | 56.1334
14 | 1.5394 | 0.03227 | -0.0051 | 47.7037
14.5 | 1.523 | 0.03908 | -0.0039 | 38.9713
15 | 1.5084 | 0.04646 | -0.0042 | 32.4666
15.5 | 1.492 | 0.05496 | -0.0061 | 27.147
16 | 1.4606 | 0.06639 | -0.0103 | 22.0003
16.5 | 1.4317 | 0.07867 | -0.016 | 18.1988
17 | 1.3976 | 0.09296 | -0.0237 | 15.0344
17.5 | 1.3587 | 0.10933 | -0.0333 | 12.4275
18 | 1.3242 | 0.12591 | -0.0434 | 10.517
18.5 | 1.2857 | 0.14421 | -0.055 | 8.9155

## 87. Re 6M Mach 0.50 (1)
BIGFOIL.COM POLAR EXPORT
NACA63-410 a=0.2
NACA63-410 a=0.2 |  |  |  | Cl Max: | 1.194 | at alpha= | 20 | deg
JavaFoil+Calcfoil stall+Eppler ext transition |  |  |  | L/D Max: | 153.667 | at alpha= | 4.5 | deg
Re: | 6000000 |  |  | Cd Min: | 0.00484 | at alpha= | 1 | deg
Mach: | 0.5 |  |  | Cl=0 at alpha= | -2.0896 | deg
|  |  |  | @ Cl=0.1, Cd= | 0.0065484
|  |  |  | @ Cl=0.4, Cd= | 0.0048615
|  |  |  | @ Cl=0.6, Cd= | 0.0051392
alpha (deg) | Cl | Cd | Cm | Cl/Cd
-20 | -0.972 | 0.15429 | -0.016 | -6.299
-19.5 | -0.944 | 0.14929 | -0.016 | -6.323
-19 | -0.916 | 0.14659 | -0.015 | -6.247
-18.5 | -0.889 | 0.13988 | -0.015 | -6.354
-18 | -0.862 | 0.13622 | -0.015 | -6.33
-17.5 | -0.836 | 0.13112 | -0.016 | -6.375
-17 | -0.81 | 0.1264 | -0.016 | -6.405
-16.5 | -0.782 | 0.12205 | -0.016 | -6.406
-16 | -0.754 | 0.11775 | -0.015 | -6.401
-15.5 | -0.727 | 0.11413 | -0.015 | -6.37
-15 | -0.7 | 0.10983 | -0.015 | -6.376
-14.5 | -0.674 | 0.09407 | -0.016 | -7.168
-14 | -0.646 | 0.10422 | -0.016 | -6.202
-13.5 | -0.619 | 0.09601 | -0.015 | -6.447
-13 | -0.592 | 0.0874 | -0.016 | -6.778
-12.5 | -0.566 | 0.08065 | -0.016 | -7.014
-12 | -0.539 | 0.07504 | -0.016 | -7.185
-11.5 | -0.513 | 0.07001 | -0.017 | -7.323
-11 | -0.484 | 0.07367 | -0.016 | -6.566
-10.5 | -0.456 | 0.07294 | -0.015 | -6.251
-10 | -0.429 | 0.06511 | -0.016 | -6.592
-9.5 | -0.403 | 0.05938 | -0.017 | -6.784
-9 | -0.376 | 0.05456 | -0.017 | -6.897
-8.5 | -0.351 | 0.0494 | -0.019 | -7.102
-8 | -0.326 | 0.04376 | -0.021 | -7.453
-7.5 | -0.293 | 0.05215 | -0.015 | -5.616
-7 | -0.265 | 0.05328 | -0.014 | -4.981
-6.5 | -0.239 | 0.04326 | -0.017 | -5.529
-6 | -0.213 | 0.03914 | -0.019 | -5.44
-5.5 | -0.185 | 0.03996 | -0.016 | -4.621
-5 | -0.264 | 0.03703 | -0.016 | -7.128
-4.5 | -0.295 | 0.00754 | -0.036 | -39.082
-4 | -0.242 | 0.00731 | -0.036 | -33.132
-3.5 | -0.183 | 0.00712 | -0.037 | -25.713
-3 | -0.12 | 0.00695 | -0.037 | -17.269
-2.5 | -0.055 | 0.00677 | -0.038 | -8.096
-2 | 0.012 | 0.00664 | -0.038 | 1.793
-1.5 | 0.079 | 0.00657 | -0.038 | 12.097
-1 | 0.147 | 0.0065 | -0.039 | 22.678
-0.5 | 0.215 | 0.00623 | -0.039 | 34.587
0 | 0.283 | 0.00489 | -0.04 | 57.932
0.5 | 0.351 | 0.00492 | -0.04 | 71.26
1 | 0.418 | 0.00484 | -0.041 | 86.396
1.5 | 0.486 | 0.00489 | -0.041 | 99.327
2 | 0.553 | 0.00502 | -0.041 | 110.25
2.5 | 0.62 | 0.00519 | -0.042 | 119.395
3 | 0.687 | 0.00542 | -0.042 | 126.734
3.5 | 0.753 | 0.00562 | -0.043 | 133.986
4 | 0.818 | 0.00547 | -0.043 | 149.415
4.5 | 0.88 | 0.00572 | -0.044 | 153.667
5 | 0.939 | 0.00642 | -0.044 | 146.313
5.5 | 0.991 | 0.01 | -0.044 | 99.037
6 | 1.033 | 0.01078 | -0.045 | 95.793
6.5 | 1.059 | 0.01158 | -0.045 | 91.476
7 | 1.06 | 0.01273 | -0.045 | 83.299
7.5 | 1.003 | 0.01417 | -0.046 | 70.783
8 | 0.648 | 0.01604 | -0.046 | 40.373
8.5 | 0.564 | 0.05669 | -0.023 | 9.947
9 | 0.705 | 0.01847 | -0.046 | 38.163
9.5 | 0.62 | 0.06126 | -0.027 | 10.119
10 | 0.763 | 0.02011 | -0.047 | 37.956
10.5 | 0.788 | 0.02286 | -0.047 | 34.459
11 | 0.796 | 0.03039 | -0.046 | 26.209
11.5 | 0.72 | 0.08393 | -0.025 | 8.579
12 | 0.861 | 0.03039 | -0.047 | 28.343
12.5 | 0.783 | 0.08116 | -0.032 | 9.646
13 | 0.801 | 0.09358 | -0.029 | 8.556
13.5 | 0.824 | 0.09382 | -0.028 | 8.78
14 | 0.849 | 0.10338 | -0.028 | 8.209
14.5 | 0.878 | 0.10814 | -0.03 | 8.121
15 | 0.91 | 0.11213 | -0.033 | 8.111
15.5 | 0.927 | 0.11388 | -0.03 | 8.137
16 | 0.951 | 0.13425 | -0.03 | 7.086
16.5 | 0.993 | 0.11969 | -0.036 | 8.293
17 | 1.005 | 0.12816 | -0.032 | 7.838
17.5 | 1.032 | 0.13326 | -0.034 | 7.744
18 | 1.067 | 0.13278 | -0.037 | 8.036
18.5 | 1.107 | 0.13062 | -0.041 | 8.476
19 | 1.108 | 0.14354 | -0.035 | 7.717
19.5 | 1.139 | 0.14661 | -0.038 | 7.77
20 | 1.194 | 0.1322 | -0.043 | 9.028

## 88. Re 6M Mach 0.50 (2)
BIGFOIL.COM POLAR EXPORT
NACA63-410 a=0.2
NACA63-410 a=0.2 |  |  |  | Cl Max: | 1.3178 | at alpha= | 8 | deg
XFOIL ncrit=9 |  |  |  | L/D Max: | 156.496 | at alpha= | 3 | deg
Re: | 6000000 |  |  | Cd Min: | 0.28039 | at alpha= | -20 | deg
Mach: | 0.5 |  |  | Cl=0 at alpha= | -2.1439 | deg
|  |  |  | @ Cl=0.1, Cd= | 0.0056826
|  |  |  | @ Cl=0.4, Cd= | 0.0042861
|  |  |  | @ Cl=0.6, Cd= | 0.0041395
alpha (deg) | Cl | Cd | Cm | Cl/Cd
-20 | -0.8463 | 0.28039 | 0.093 | -3.0183
-19.5 | -0.8227 | 0.27149 | 0.0876 | -3.0303
-19 | -0.8005 | 0.26284 | 0.082 | -3.0456
-18.5 | -0.7769 | 0.25476 | 0.0766 | -3.0495
-18 | -0.7531 | 0.24663 | 0.0713 | -3.0536
-17.5 | -0.7296 | 0.23833 | 0.0661 | -3.0613
-17 | -0.7055 | 0.22963 | 0.0609 | -3.0723
-16.5 | -0.682 | 0.22112 | 0.0558 | -3.0843
-15.5 | -0.6408 | 0.20167 | 0.0452 | -3.1775
-15 | -0.6189 | 0.1929 | 0.0401 | -3.2084
-14.5 | -0.5958 | 0.18505 | 0.0352 | -3.2197
-13.5 | -0.5557 | 0.16791 | 0.0258 | -3.3095
-13 | -0.5382 | 0.15933 | 0.0216 | -3.3779
-12.5 | -0.5208 | 0.1505 | 0.0168 | -3.4605
-12 | -0.5051 | 0.1412 | 0.0118 | -3.5772
-11.5 | -0.4908 | 0.13196 | 0.0068 | -3.7193
-11 | -0.477 | 0.12314 | 0.0019 | -3.8736
-10.5 | -0.4598 | 0.11562 | -0.0024 | -3.9768
-10 | -0.4472 | 0.10714 | -0.0071 | -4.174
-9.5 | -0.4378 | 0.09835 | -0.0121 | -4.4514
-9 | -0.4312 | 0.08959 | -0.017 | -4.813
-8.5 | -0.4269 | 0.08102 | -0.022 | -5.2691
-8 | -0.4258 | 0.07249 | -0.0273 | -5.8739
-7.5 | -0.4283 | 0.06422 | -0.0328 | -6.6693
-7 | -0.4452 | 0.05574 | -0.0404 | -7.9871
-6.5 | -0.4436 | 0.04672 | -0.0462 | -9.4949
-6 | -0.4334 | 0.03698 | -0.0496 | -11.7198
-5 | -0.3754 | 0.01693 | -0.0496 | -22.1737
-4.5 | -0.326 | 0.00965 | -0.0477 | -33.7824
-4 | -0.2588 | 0.00779 | -0.0461 | -33.2221
-3.5 | -0.1898 | 0.00676 | -0.0449 | -28.0769
-3 | -0.1195 | 0.00634 | -0.0443 | -18.8486
-2.5 | -0.0495 | 0.00605 | -0.0439 | -8.1818
-2 | 0.02 | 0.00583 | -0.0438 | 3.4305
-1.5 | 0.0891 | 0.0057 | -0.0439 | 15.6316
-1 | 0.1579 | 0.00559 | -0.0441 | 28.2469
-0.5 | 0.2265 | 0.0055 | -0.0444 | 41.1818
0 | 0.2945 | 0.00527 | -0.0448 | 55.8824
0.5 | 0.3608 | 0.00449 | -0.0455 | 80.3563
1 | 0.4281 | 0.00414 | -0.0461 | 103.4058
1.5 | 0.4961 | 0.00401 | -0.0465 | 123.7157
2 | 0.5645 | 0.00402 | -0.0468 | 140.4229
3 | 0.7011 | 0.00448 | -0.0472 | 156.4955
3.5 | 0.7676 | 0.005 | -0.0471 | 153.52
4.5 | 0.8944 | 0.00668 | -0.0455 | 133.8922
5 | 0.9527 | 0.00761 | -0.0433 | 125.1905
5.5 | 1.022 | 0.00819 | -0.0426 | 124.7863
6 | 1.0894 | 0.00879 | -0.0412 | 123.9363
6.5 | 1.1563 | 0.00945 | -0.0392 | 122.3598
7 | 1.2222 | 0.01022 | -0.0367 | 119.589
7.5 | 1.283 | 0.01134 | -0.033 | 113.1393
8 | 1.3178 | 0.01366 | -0.0257 | 96.4714
8.5 | 1.2984 | 0.0172 | -0.0137 | 75.4884
9 | 1.2743 | 0.02294 | -0.0062 | 55.5493
9.5 | 1.2481 | 0.03014 | -0.0015 | 41.4101
10 | 1.2179 | 0.03875 | 0.0001 | 31.4297
10.5 | 1.1859 | 0.04866 | -0.0015 | 24.3711
11 | 1.1541 | 0.05998 | -0.006 | 19.2414
11.5 | 1.1227 | 0.07287 | -0.013 | 15.4069
12 | 1.0942 | 0.08691 | -0.0218 | 12.59
12.5 | 1.0679 | 0.10208 | -0.0318 | 10.4614
13 | 1.0478 | 0.11745 | -0.0418 | 8.9212

## 89. Re 7M Mach 0.00 (1)
BIGFOIL.COM POLAR EXPORT
NACA63-410 a=0.2
NACA63-410 a=0.2 |  |  |  | Cl Max: | 1.143 | at alpha= | 9.5 | deg
JavaFoil+Calcfoil stall+Eppler ext transition |  |  |  | L/D Max: | 146.79 | at alpha= | 5 | deg
Re: | 7000000 |  |  | Cd Min: | 0.00477 | at alpha= | 1 | deg
Mach: | 0 |  |  | Cl=0 at alpha= | -2.0862 | deg
|  |  |  | @ Cl=0.1, Cd= | 0.006229
|  |  |  | @ Cl=0.4, Cd= | 0.0048083
|  |  |  | @ Cl=0.6, Cd= | 0.0052159
alpha (deg) | Cl | Cd | Cm | Cl/Cd
-13 | -0.482 | 0.08864 | -0.012 | -5.435
-12.5 | -0.497 | 0.08431 | -0.012 | -5.892
-12 | -0.51 | 0.08028 | -0.012 | -6.347
-11.5 | -0.52 | 0.07528 | -0.012 | -6.904
-11 | -0.525 | 0.07075 | -0.013 | -7.418
-10.5 | -0.524 | 0.06616 | -0.013 | -7.917
-10 | -0.52 | 0.0613 | -0.014 | -8.477
-9.5 | -0.511 | 0.05784 | -0.014 | -8.838
-9 | -0.499 | 0.05379 | -0.014 | -9.279
-8.5 | -0.486 | 0.04803 | -0.016 | -10.115
-8 | -0.572 | 0.00822 | -0.029 | -69.558
-7.5 | -0.542 | 0.00796 | -0.029 | -68.02
-7 | -0.506 | 0.00774 | -0.029 | -65.451
-6.5 | -0.467 | 0.00752 | -0.03 | -62.036
-6 | -0.423 | 0.00732 | -0.03 | -57.814
-5.5 | -0.376 | 0.00713 | -0.03 | -52.785
-5 | -0.326 | 0.00699 | -0.031 | -46.696
-4.5 | -0.274 | 0.00683 | -0.031 | -40.082
-4 | -0.219 | 0.00671 | -0.031 | -32.586
-3.5 | -0.163 | 0.00655 | -0.032 | -24.823
-3 | -0.106 | 0.00648 | -0.032 | -16.305
-2.5 | -0.048 | 0.00639 | -0.032 | -7.497
-2 | 0.01 | 0.0063 | -0.033 | 1.646
-1.5 | 0.069 | 0.00625 | -0.033 | 11.046
-1 | 0.128 | 0.00621 | -0.034 | 20.583
-0.5 | 0.187 | 0.00492 | -0.034 | 37.935
0 | 0.246 | 0.00496 | -0.034 | 49.507
0.5 | 0.304 | 0.00504 | -0.035 | 60.427
1 | 0.363 | 0.00477 | -0.035 | 75.979
1.5 | 0.421 | 0.00483 | -0.035 | 87.172
2 | 0.48 | 0.00494 | -0.036 | 97.172
2.5 | 0.538 | 0.00509 | -0.036 | 105.708
3 | 0.596 | 0.00522 | -0.037 | 114.198
3.5 | 0.654 | 0.00516 | -0.037 | 126.796
4 | 0.711 | 0.00529 | -0.037 | 134.288
4.5 | 0.767 | 0.00545 | -0.038 | 140.723
5 | 0.821 | 0.0056 | -0.038 | 146.79
5.5 | 0.875 | 0.00651 | -0.039 | 134.393
6 | 0.925 | 0.00709 | -0.039 | 130.549
6.5 | 0.973 | 0.00744 | -0.04 | 130.662
7 | 1.017 | 0.00929 | -0.04 | 109.504
7.5 | 1.057 | 0.00972 | -0.04 | 108.747
8 | 1.093 | 0.01022 | -0.041 | 106.976
8.5 | 1.119 | 0.01075 | -0.041 | 104.149
9 | 1.136 | 0.01143 | -0.041 | 99.373
9.5 | 1.143 | 0.01213 | -0.042 | 94.281
10 | 1.143 | 0.0128 | -0.042 | 89.306
10.5 | 1.134 | 0.01367 | -0.042 | 83.01
11 | 1.117 | 0.01494 | -0.042 | 74.726
11.5 | 1.091 | 0.01638 | -0.043 | 66.611
12 | 1.061 | 0.01768 | -0.043 | 60.013
12.5 | 1.025 | 0.01951 | -0.043 | 52.523
13 | 0.975 | 0.02386 | -0.042 | 40.862
13.5 | 0.927 | 0.02783 | -0.042 | 33.308
14 | 0.881 | 0.03117 | -0.042 | 28.249
14.5 | 0.768 | 0.07197 | -0.035 | 10.673

## 90. Re 7M Mach 0.00 (2)
BIGFOIL.COM POLAR EXPORT
NACA63-410 a=0.2
NACA63-410 a=0.2 |  |  |  | Cl Max: | 1.7197 | at alpha= | 18.5 | deg
XFOIL ncrit=9 |  |  |  | L/D Max: | 141.937 | at alpha= | 3 | deg
Re: | 7000000 |  |  | Cd Min: | 0.07532 | at alpha= | 20 | deg
Mach: | 0 |  |  | Cl=0 at alpha= | -2.1357 | deg
|  |  |  | @ Cl=0.1, Cd= | 0.005348
|  |  |  | @ Cl=0.4, Cd= | 0.0038279
|  |  |  | @ Cl=0.6, Cd= | 0.0042605
alpha (deg) | Cl | Cd | Cm | Cl/Cd
-18 | -1.3733 | 0.04562 | -0.0512 | -30.103
-17.5 | -1.4468 | 0.03402 | -0.0544 | -42.5279
-17 | -1.4749 | 0.03009 | -0.0483 | -49.0163
-16.5 | -1.465 | 0.02699 | -0.0449 | -54.2794
-16 | -1.4392 | 0.02452 | -0.0428 | -58.6949
-15.5 | -1.4054 | 0.02249 | -0.0413 | -62.49
-14 | -1.2822 | 0.01743 | -0.0381 | -73.5628
-13.5 | -1.2429 | 0.01587 | -0.0362 | -78.3176
-13 | -1.1969 | 0.01453 | -0.0354 | -82.3744
-12.5 | -1.148 | 0.01349 | -0.0348 | -85.1001
-12 | -1.0969 | 0.0127 | -0.0345 | -86.3701
-11.5 | -1.0449 | 0.01201 | -0.0342 | -87.0025
-11 | -0.992 | 0.0114 | -0.034 | -87.0175
-10.5 | -0.9397 | 0.01053 | -0.0337 | -89.2403
-10 | -0.8861 | 0.00991 | -0.0336 | -89.4147
-9.5 | -0.8316 | 0.00945 | -0.0336 | -88
-9 | -0.7765 | 0.00907 | -0.0336 | -85.6119
-8.5 | -0.721 | 0.00875 | -0.0337 | -82.4
-8 | -0.6652 | 0.00847 | -0.0338 | -78.536
-7 | -0.5545 | 0.00744 | -0.0339 | -74.5296
-6.5 | -0.4982 | 0.00715 | -0.034 | -69.6783
-6 | -0.4417 | 0.00691 | -0.0342 | -63.9219
-5.5 | -0.3848 | 0.00671 | -0.0345 | -57.3472
-5 | -0.3278 | 0.00655 | -0.0347 | -50.0458
-4.5 | -0.2711 | 0.00621 | -0.0349 | -43.6554
-4 | -0.214 | 0.006 | -0.0352 | -35.6667
-3.5 | -0.1568 | 0.00583 | -0.0355 | -26.8954
-3 | -0.0993 | 0.00572 | -0.0358 | -17.3601
-2.5 | -0.0419 | 0.00559 | -0.0362 | -7.4955
-2 | 0.0156 | 0.00548 | -0.0365 | 2.8467
-1.5 | 0.0731 | 0.00539 | -0.0369 | 13.5622
-1 | 0.1307 | 0.0053 | -0.0373 | 24.6604
-0.5 | 0.1882 | 0.00519 | -0.0377 | 36.262
0 | 0.2455 | 0.00495 | -0.0382 | 49.596
0.5 | 0.3022 | 0.00444 | -0.0388 | 68.0631
1 | 0.3588 | 0.00398 | -0.0394 | 90.1508
1.5 | 0.4157 | 0.00377 | -0.0398 | 110.2653
2 | 0.4726 | 0.00379 | -0.0402 | 124.6966
2.5 | 0.5293 | 0.00394 | -0.0406 | 134.3401
3 | 0.5862 | 0.00413 | -0.041 | 141.937
3.5 | 0.6412 | 0.00465 | -0.0413 | 137.8925
4 | 0.6965 | 0.00503 | -0.0415 | 138.4692
4.5 | 0.75 | 0.00565 | -0.0415 | 132.7434
5 | 0.802 | 0.00625 | -0.0412 | 128.32
5.5 | 0.8551 | 0.00672 | -0.041 | 127.247
6 | 0.9111 | 0.00719 | -0.0416 | 126.7177
6.5 | 0.9656 | 0.0076 | -0.0417 | 127.0526
7 | 1.0199 | 0.008 | -0.0419 | 127.4875
7.5 | 1.0735 | 0.00846 | -0.042 | 126.8913
8 | 1.127 | 0.00886 | -0.042 | 127.2009
8.5 | 1.1795 | 0.00938 | -0.042 | 125.7463
9 | 1.2317 | 0.00985 | -0.0419 | 125.0457
9.5 | 1.2823 | 0.01046 | -0.0416 | 122.5908
10 | 1.332 | 0.0111 | -0.0413 | 120
10.5 | 1.3806 | 0.01179 | -0.0407 | 117.0992
11 | 1.4282 | 0.01247 | -0.0401 | 114.5309
11.5 | 1.4734 | 0.0133 | -0.0392 | 110.782
12 | 1.5167 | 0.01417 | -0.038 | 107.036
12.5 | 1.5564 | 0.01518 | -0.0363 | 102.5296
13 | 1.5908 | 0.01638 | -0.0338 | 97.1184
13.5 | 1.6229 | 0.01729 | -0.031 | 93.8635
14 | 1.6375 | 0.01849 | -0.0256 | 88.5614
14.5 | 1.6574 | 0.01992 | -0.022 | 83.2028
15 | 1.6741 | 0.02187 | -0.0189 | 76.5478
15.5 | 1.6902 | 0.02416 | -0.0163 | 69.9586
16 | 1.7032 | 0.02694 | -0.0141 | 63.222
16.5 | 1.7134 | 0.03021 | -0.0124 | 56.7163
17 | 1.7169 | 0.03436 | -0.0112 | 49.968
17.5 | 1.7183 | 0.03906 | -0.0105 | 43.9913
18 | 1.7192 | 0.04419 | -0.0107 | 38.9047
18.5 | 1.7197 | 0.04978 | -0.0114 | 34.546
19 | 1.7009 | 0.05828 | -0.0135 | 29.185
19.5 | 1.6925 | 0.06606 | -0.0161 | 25.6206
20 | 1.6771 | 0.07532 | -0.0198 | 22.2663

## 91. Re 7M Mach 0.10 (1)
BIGFOIL.COM POLAR EXPORT
NACA63-410 a=0.2
NACA63-410 a=0.2 |  |  |  | Cl Max: | 1.14 | at alpha= | 9.5 | deg
JavaFoil+Calcfoil stall+Eppler ext transition |  |  |  | L/D Max: | 145.927 | at alpha= | 5 | deg
Re: | 7000000 |  |  | Cd Min: | 0.00482 | at alpha= | 1 | deg
Mach: | 0.1 |  |  | Cl=0 at alpha= | -2.0862 | deg
|  |  |  | @ Cl=0.1, Cd= | 0.0062142
|  |  |  | @ Cl=0.4, Cd= | 0.0048502
|  |  |  | @ Cl=0.6, Cd= | 0.0052095
alpha (deg) | Cl | Cd | Cm | Cl/Cd
-12.5 | -0.471 | 0.08524 | -0.012 | -5.526
-12 | -0.487 | 0.07978 | -0.012 | -6.108
-11.5 | -0.501 | 0.07612 | -0.012 | -6.582
-11 | -0.509 | 0.07042 | -0.013 | -7.234
-10.5 | -0.511 | 0.0669 | -0.013 | -7.635
-10 | -0.509 | 0.06221 | -0.014 | -8.188
-9.5 | -0.503 | 0.05798 | -0.014 | -8.679
-9 | -0.493 | 0.05442 | -0.014 | -9.06
-8.5 | -0.482 | 0.04807 | -0.016 | -10.025
-8 | -0.47 | 0.04041 | -0.019 | -11.636
-7.5 | -0.54 | 0.00797 | -0.029 | -67.721
-7 | -0.506 | 0.00775 | -0.03 | -65.28
-6.5 | -0.467 | 0.00754 | -0.03 | -61.909
-6 | -0.424 | 0.00733 | -0.03 | -57.825
-5.5 | -0.377 | 0.0072 | -0.031 | -52.419
-5 | -0.327 | 0.007 | -0.031 | -46.783
-4.5 | -0.275 | 0.00683 | -0.031 | -40.238
-4 | -0.22 | 0.00671 | -0.032 | -32.731
-3.5 | -0.163 | 0.00659 | -0.032 | -24.797
-3 | -0.106 | 0.00648 | -0.032 | -16.378
-2.5 | -0.048 | 0.00639 | -0.033 | -7.535
-2 | 0.01 | 0.00629 | -0.033 | 1.657
-1.5 | 0.069 | 0.00623 | -0.033 | 11.12
-1 | 0.128 | 0.0062 | -0.034 | 20.716
-0.5 | 0.188 | 0.00492 | -0.034 | 38.178
0 | 0.247 | 0.005 | -0.035 | 49.359
0.5 | 0.306 | 0.00503 | -0.035 | 60.877
1 | 0.365 | 0.00482 | -0.035 | 75.698
1.5 | 0.423 | 0.00487 | -0.036 | 87.009
2 | 0.482 | 0.00496 | -0.036 | 97.092
2.5 | 0.541 | 0.00508 | -0.036 | 106.447
3 | 0.599 | 0.00521 | -0.037 | 114.99
3.5 | 0.657 | 0.00518 | -0.037 | 126.808
4 | 0.714 | 0.00532 | -0.038 | 134.306
4.5 | 0.77 | 0.00544 | -0.038 | 141.617
5 | 0.825 | 0.00566 | -0.038 | 145.927
5.5 | 0.879 | 0.00675 | -0.039 | 130.269
6 | 0.929 | 0.00717 | -0.039 | 129.555
6.5 | 0.977 | 0.00744 | -0.04 | 131.219
7 | 1.021 | 0.00932 | -0.04 | 109.513
7.5 | 1.06 | 0.0098 | -0.04 | 108.224
8 | 1.095 | 0.01031 | -0.041 | 106.237
8.5 | 1.121 | 0.01086 | -0.041 | 103.177
9 | 1.135 | 0.01156 | -0.042 | 98.127
9.5 | 1.14 | 0.0123 | -0.042 | 92.664
10 | 1.137 | 0.013 | -0.042 | 87.453
10.5 | 1.124 | 0.01394 | -0.042 | 80.615
11 | 1.102 | 0.01531 | -0.043 | 71.966
11.5 | 1.072 | 0.01685 | -0.043 | 63.608
12 | 1.033 | 0.01891 | -0.043 | 54.629
12.5 | 0.993 | 0.0203 | -0.043 | 48.942
13 | 0.938 | 0.02499 | -0.042 | 37.537
13.5 | 0.876 | 0.03236 | -0.042 | 27.068
14 | 0.832 | 0.03357 | -0.042 | 24.776
14.5 | 0.701 | 0.09046 | -0.03 | 7.749

## 92. Re 7M Mach 0.10 (2)
BIGFOIL.COM POLAR EXPORT
NACA63-410 a=0.2
NACA63-410 a=0.2 |  |  |  | Cl Max: | 1.6984 | at alpha= | 16.5 | deg
XFOIL ncrit=9 |  |  |  | L/D Max: | 142.809 | at alpha= | 3 | deg
Re: | 7000000 |  |  | Cd Min: | 0.08712 | at alpha= | 20 | deg
Mach: | 0.1 |  |  | Cl=0 at alpha= | -2.1358 | deg
|  |  |  | @ Cl=0.1, Cd= | 0.005359
|  |  |  | @ Cl=0.4, Cd= | 0.0038436
|  |  |  | @ Cl=0.6, Cd= | 0.0042278
alpha (deg) | Cl | Cd | Cm | Cl/Cd
-16.5 | -1.3206 | 0.03933 | -0.0559 | -33.5774
-16 | -1.3752 | 0.03287 | -0.0513 | -41.8375
-15.5 | -1.3819 | 0.02802 | -0.0472 | -49.3183
-15 | -1.3608 | 0.02451 | -0.0448 | -55.5202
-14.5 | -1.3271 | 0.02192 | -0.0431 | -60.5429
-14 | -1.287 | 0.01982 | -0.0418 | -64.9344
-13.5 | -1.2471 | 0.01829 | -0.0397 | -68.1848
-13 | -1.2044 | 0.01628 | -0.0384 | -73.9803
-12.5 | -1.158 | 0.01459 | -0.0373 | -79.3694
-12 | -1.1078 | 0.01341 | -0.0366 | -82.61
-11.5 | -1.0556 | 0.01252 | -0.0361 | -84.3131
-11 | -1.0022 | 0.01178 | -0.0357 | -85.0764
-10.5 | -0.9481 | 0.01111 | -0.0353 | -85.3375
-10 | -0.8946 | 0.01021 | -0.0349 | -87.62
-9.5 | -0.8396 | 0.00965 | -0.0347 | -87.0052
-9 | -0.7838 | 0.00922 | -0.0346 | -85.0108
-8.5 | -0.7276 | 0.00886 | -0.0346 | -82.1219
-8 | -0.671 | 0.00856 | -0.0346 | -78.3879
-7.5 | -0.6151 | 0.00803 | -0.0345 | -76.6002
-6.5 | -0.5021 | 0.00722 | -0.0346 | -69.5429
-6 | -0.445 | 0.00695 | -0.0347 | -64.0288
-5.5 | -0.3877 | 0.00674 | -0.0349 | -57.5223
-5 | -0.3302 | 0.00658 | -0.0351 | -50.1824
-4.5 | -0.273 | 0.00624 | -0.0353 | -43.75
-4 | -0.2155 | 0.00602 | -0.0355 | -35.7973
-3.5 | -0.1578 | 0.00585 | -0.0358 | -26.9744
-3 | -0.1 | 0.00573 | -0.0361 | -17.452
-2.5 | -0.0421 | 0.0056 | -0.0364 | -7.5179
-2 | 0.0157 | 0.00549 | -0.0368 | 2.8597
-1.5 | 0.0736 | 0.0054 | -0.0371 | 13.6296
-1 | 0.1315 | 0.00531 | -0.0375 | 24.7646
-0.5 | 0.1894 | 0.0052 | -0.0379 | 36.4231
0 | 0.2471 | 0.00496 | -0.0384 | 49.8185
0.5 | 0.3041 | 0.00444 | -0.039 | 68.491
1 | 0.361 | 0.00398 | -0.0396 | 90.7035
1.5 | 0.4182 | 0.00378 | -0.04 | 110.6349
2 | 0.4755 | 0.00379 | -0.0404 | 125.4617
2.5 | 0.5326 | 0.00395 | -0.0408 | 134.8354
3 | 0.5898 | 0.00413 | -0.0412 | 142.8087
3.5 | 0.6451 | 0.00466 | -0.0415 | 138.4335
4 | 0.7008 | 0.00505 | -0.0417 | 138.7723
4.5 | 0.7546 | 0.00568 | -0.0417 | 132.8521
5 | 0.807 | 0.00628 | -0.0414 | 128.5032
5.5 | 0.8603 | 0.00677 | -0.0411 | 127.0753
6 | 0.9168 | 0.00723 | -0.0416 | 126.805
6.5 | 0.9718 | 0.00765 | -0.0418 | 127.0327
7 | 1.0265 | 0.00805 | -0.0419 | 127.5155
7.5 | 1.0805 | 0.00852 | -0.0419 | 126.8192
8 | 1.1345 | 0.00894 | -0.0419 | 126.9016
8.5 | 1.1874 | 0.00946 | -0.0418 | 125.518
9 | 1.2398 | 0.00997 | -0.0416 | 124.3531
9.5 | 1.291 | 0.01058 | -0.0412 | 122.0227
10 | 1.3405 | 0.01131 | -0.0406 | 118.5234
10.5 | 1.3898 | 0.01197 | -0.04 | 116.1069
11 | 1.4373 | 0.01271 | -0.0392 | 113.0842
11.5 | 1.4821 | 0.0136 | -0.038 | 108.9779
12 | 1.5246 | 0.01455 | -0.0364 | 104.7835
12.5 | 1.562 | 0.01571 | -0.0342 | 99.4271
13 | 1.5966 | 0.01681 | -0.0316 | 94.9792
13.5 | 1.618 | 0.01781 | -0.0267 | 90.8478
14 | 1.6343 | 0.01929 | -0.0221 | 84.7227
14.5 | 1.6521 | 0.02112 | -0.0186 | 78.2244
15 | 1.6682 | 0.02338 | -0.0157 | 71.3516
15.5 | 1.6817 | 0.02614 | -0.0133 | 64.3344
16 | 1.6918 | 0.02943 | -0.0113 | 57.4856
16.5 | 1.6984 | 0.03335 | -0.0099 | 50.9265
17 | 1.6979 | 0.03825 | -0.0091 | 44.3895
17.5 | 1.695 | 0.04385 | -0.0091 | 38.6545
18 | 1.6926 | 0.04986 | -0.0099 | 33.9471
18.5 | 1.6873 | 0.05674 | -0.0115 | 29.7374
19 | 1.6645 | 0.06653 | -0.0147 | 25.0188
19.5 | 1.6498 | 0.0759 | -0.0186 | 21.7365
20 | 1.6269 | 0.08712 | -0.0238 | 18.6742

## 93. Re 7M Mach 0.25 (1)
BIGFOIL.COM POLAR EXPORT
NACA63-410 a=0.2
NACA63-410 a=0.2 |  |  |  | Cl Max: | 1.12 | at alpha= | 8.5 | deg
JavaFoil+Calcfoil stall+Eppler ext transition |  |  |  | L/D Max: | 145.555 | at alpha= | 5 | deg
Re: | 7000000 |  |  | Cd Min: | 0.00478 | at alpha= | 0.5 | deg
Mach: | 0.25 |  |  | Cl=0 at alpha= | -2.0917 | deg
|  |  |  | @ Cl=0.1, Cd= | 0.0062357
|  |  |  | @ Cl=0.4, Cd= | 0.004845
|  |  |  | @ Cl=0.6, Cd= | 0.095
alpha (deg) | Cl | Cd | Cm | Cl/Cd
-11.5 | -0.331 | 0.07777 | -0.013 | -4.261
-11 | -0.37 | 0.0731 | -0.013 | -5.067
-10.5 | -0.398 | 0.06844 | -0.013 | -5.821
-10 | -0.42 | 0.06472 | -0.013 | -6.487
-9.5 | -0.434 | 0.06186 | -0.013 | -7.023
-9 | -0.442 | 0.05729 | -0.014 | -7.719
-8.5 | -0.443 | 0.05268 | -0.014 | -8.412
-8 | -0.436 | 0.04934 | -0.015 | -8.843
-7.5 | -0.424 | 0.04485 | -0.016 | -9.453
-7 | -0.406 | 0.04052 | -0.018 | -10.019
-6.5 | -0.466 | 0.00773 | -0.031 | -60.209
-6 | -0.427 | 0.00749 | -0.031 | -56.971
-5.5 | -0.382 | 0.0073 | -0.031 | -52.332
-5 | -0.333 | 0.00709 | -0.032 | -46.976
-4.5 | -0.281 | 0.00695 | -0.032 | -40.389
-4 | -0.225 | 0.00677 | -0.032 | -33.181
-3.5 | -0.167 | 0.00667 | -0.033 | -25.1
-3 | -0.109 | 0.00652 | -0.033 | -16.7
-2.5 | -0.049 | 0.00644 | -0.034 | -7.673
-2 | 0.011 | 0.00635 | -0.034 | 1.686
-1.5 | 0.071 | 0.00625 | -0.034 | 11.385
-1 | 0.132 | 0.00622 | -0.035 | 21.208
-0.5 | 0.193 | 0.00495 | -0.035 | 38.954
0 | 0.254 | 0.00502 | -0.035 | 50.561
0.5 | 0.314 | 0.00478 | -0.036 | 65.816
1 | 0.375 | 0.00482 | -0.036 | 77.761
1.5 | 0.435 | 0.00488 | -0.037 | 89.058
2 | 0.495 | 0.005 | -0.037 | 98.975
2.5 | 0.555 | 0.00514 | -0.037 | 107.99
3 | 0.615 | 0.00512 | -0.038 | 120.259
3.5 | 0.675 | 0.00525 | -0.038 | 128.42
4 | 0.733 | 0.00536 | -0.039 | 136.77
4.5 | 0.791 | 0.00555 | -0.039 | 142.583
5 | 0.847 | 0.00582 | -0.04 | 145.555
5.5 | 0.901 | 0.007 | -0.04 | 128.664
6 | 0.952 | 0.00737 | -0.04 | 129.053
6.5 | 0.998 | 0.00921 | -0.041 | 108.417
7 | 1.04 | 0.00974 | -0.041 | 106.773
7.5 | 1.076 | 0.01026 | -0.042 | 104.906
8 | 1.105 | 0.01092 | -0.042 | 101.211
8.5 | 1.12 | 0.01161 | -0.042 | 96.512
9 | 1.12 | 0.01249 | -0.042 | 89.668
9.5 | 1.106 | 0.01345 | -0.043 | 82.269
10 | 1.079 | 0.01441 | -0.043 | 74.852
10.5 | 1.036 | 0.01577 | -0.043 | 65.651
11 | 0.974 | 0.01832 | -0.043 | 53.14
11.5 | 0.888 | 0.0237 | -0.042 | 37.466
12 | 0.71 | 0.0722 | -0.029 | 9.837
12.5 | 0.68 | 0.0484 | -0.038 | 14.046
13 | 0.549 | 0.08861 | -0.025 | 6.197
13.5 | 0.463 | 0.095 | -0.024 | 4.877

## 94. Re 7M Mach 0.25 (2)
BIGFOIL.COM POLAR EXPORT
NACA63-410 a=0.2
NACA63-410 a=0.2 |  |  |  | Cl Max: | 1.5671 | at alpha= | 14 | deg
XFOIL ncrit=9 |  |  |  | L/D Max: | 146.283 | at alpha= | 3 | deg
Re: | 7000000 |  |  | Cd Min: | 0.18567 | at alpha= | -15.5 | deg
Mach: | 0.25 |  |  | Cl=0 at alpha= | -2.1369 | deg
|  |  |  | @ Cl=0.1, Cd= | 0.0054045
|  |  |  | @ Cl=0.4, Cd= | 0.003914
|  |  |  | @ Cl=0.6, Cd= | 0.0041396
alpha (deg) | Cl | Cd | Cm | Cl/Cd
-15.5 | -0.6094 | 0.18567 | 0.0354 | -3.2822
-15 | -0.5926 | 0.17778 | 0.031 | -3.3333
-14.5 | -0.5761 | 0.16986 | 0.0267 | -3.3916
-14 | -0.5644 | 0.16039 | 0.022 | -3.5189
-13.5 | -0.5643 | 0.14691 | 0.016 | -3.8411
-12.5 | -0.5601 | 0.1242 | 0.0039 | -4.5097
-12 | -0.55 | 0.11685 | 0.0002 | -4.7069
-11.5 | -0.6518 | 0.08549 | -0.0183 | -7.6243
-11 | -0.7869 | 0.057 | -0.0423 | -13.8053
-10.5 | -0.9829 | 0.01735 | -0.0456 | -56.6513
-10 | -0.936 | 0.01405 | -0.0439 | -66.6192
-9.5 | -0.881 | 0.01222 | -0.0424 | -72.0949
-9 | -0.8235 | 0.01087 | -0.0412 | -75.759
-8.5 | -0.7644 | 0.00992 | -0.0402 | -77.0565
-8 | -0.7041 | 0.00935 | -0.0394 | -75.3048
-7.5 | -0.6435 | 0.00889 | -0.0388 | -72.3847
-7 | -0.5835 | 0.00835 | -0.0383 | -69.8802
-6.5 | -0.5242 | 0.00769 | -0.0378 | -68.1664
-6 | -0.464 | 0.00731 | -0.0375 | -63.4747
-5.5 | -0.4038 | 0.00699 | -0.0373 | -57.7682
-5 | -0.3436 | 0.00673 | -0.0372 | -51.055
-4.5 | -0.2835 | 0.00649 | -0.0372 | -43.6826
-3.5 | -0.1636 | 0.00593 | -0.0373 | -27.5885
-3 | -0.1036 | 0.00578 | -0.0375 | -17.9239
-2.5 | -0.0435 | 0.00565 | -0.0377 | -7.6991
-2 | 0.0164 | 0.00552 | -0.038 | 2.971
-1.5 | 0.0764 | 0.00544 | -0.0384 | 14.0441
-1 | 0.1362 | 0.00535 | -0.0387 | 25.4579
-0.5 | 0.196 | 0.00524 | -0.0391 | 37.4046
0 | 0.2556 | 0.00501 | -0.0396 | 51.018
0.5 | 0.3145 | 0.00446 | -0.0402 | 70.5157
1 | 0.3732 | 0.004 | -0.0408 | 93.3
1.5 | 0.4324 | 0.00381 | -0.0412 | 113.4908
2 | 0.4916 | 0.00382 | -0.0416 | 128.6911
2.5 | 0.5507 | 0.00399 | -0.042 | 138.0201
3 | 0.61 | 0.00417 | -0.0423 | 146.283
3.5 | 0.6672 | 0.00472 | -0.0426 | 141.3559
4 | 0.7248 | 0.00516 | -0.0427 | 140.4651
5 | 0.8345 | 0.0065 | -0.0421 | 128.3846
5.5 | 0.8891 | 0.00699 | -0.0415 | 127.196
6 | 0.9486 | 0.00747 | -0.0419 | 126.988
6.5 | 1.0059 | 0.00792 | -0.0418 | 127.0076
7 | 1.0631 | 0.00835 | -0.0416 | 127.3174
7.5 | 1.1198 | 0.00883 | -0.0413 | 126.8177
8 | 1.1757 | 0.0094 | -0.0408 | 125.0745
8.5 | 1.231 | 0.00996 | -0.0402 | 123.5944
9 | 1.285 | 0.01065 | -0.0393 | 120.6573
9.5 | 1.3373 | 0.01144 | -0.0381 | 116.8969
10 | 1.3886 | 0.01225 | -0.0368 | 113.3551
10.5 | 1.437 | 0.0132 | -0.0349 | 108.8636
11 | 1.4815 | 0.01432 | -0.0325 | 103.4567
11.5 | 1.5145 | 0.01597 | -0.0286 | 94.8341
12 | 1.5355 | 0.01739 | -0.0227 | 88.2979
12.5 | 1.5515 | 0.01908 | -0.0171 | 81.3155
13 | 1.5587 | 0.02196 | -0.0121 | 70.9791
13.5 | 1.5652 | 0.02545 | -0.0084 | 61.501
14 | 1.5671 | 0.0298 | -0.0056 | 52.5872
14.5 | 1.5512 | 0.03625 | -0.0037 | 42.7917
15 | 1.5401 | 0.04296 | -0.0034 | 35.8496
15.5 | 1.5235 | 0.05106 | -0.0046 | 29.8374
16 | 1.4958 | 0.06147 | -0.0078 | 24.3338
16.5 | 1.4664 | 0.07332 | -0.0129 | 20
17 | 1.4322 | 0.08707 | -0.02 | 16.4488
17.5 | 1.3939 | 0.10277 | -0.0289 | 13.5633
18 | 1.3604 | 0.11868 | -0.0385 | 11.4628
18.5 | 1.3229 | 0.13618 | -0.0495 | 9.7143
19 | 1.282 | 0.15528 | -0.0619 | 8.2561

## 95. Re 7M Mach 0.50 (1)
BIGFOIL.COM POLAR EXPORT
NACA63-410 a=0.2
NACA63-410 a=0.2 |  |  |  | Cl Max: | 1.211 | at alpha= | 20 | deg
JavaFoil+Calcfoil stall+Eppler ext transition |  |  |  | L/D Max: | 155.703 | at alpha= | 4.5 | deg
Re: | 7000000 |  |  | Cd Min: | 0.00482 | at alpha= | 1 | deg
Mach: | 0.5 |  |  | Cl=0 at alpha= | -2.0896 | deg
|  |  |  | @ Cl=0.1, Cd= | 0.0064446
|  |  |  | @ Cl=0.4, Cd= | 0.0048361
|  |  |  | @ Cl=0.6, Cd= | 0.0051833
alpha (deg) | Cl | Cd | Cm | Cl/Cd
-20 | -0.973 | 0.15373 | -0.016 | -6.329
-19.5 | -0.945 | 0.14798 | -0.016 | -6.385
-19 | -0.916 | 0.14588 | -0.015 | -6.281
-18.5 | -0.889 | 0.13721 | -0.015 | -6.479
-18 | -0.862 | 0.13554 | -0.015 | -6.363
-17.5 | -0.836 | 0.12852 | -0.016 | -6.505
-17 | -0.81 | 0.12674 | -0.016 | -6.392
-16.5 | -0.782 | 0.12023 | -0.016 | -6.507
-16 | -0.755 | 0.11503 | -0.016 | -6.561
-15.5 | -0.728 | 0.10661 | -0.016 | -6.83
-15 | -0.702 | 0.09941 | -0.016 | -7.058
-14.5 | -0.675 | 0.0929 | -0.016 | -7.271
-14 | -0.646 | 0.10224 | -0.016 | -6.323
-13.5 | -0.619 | 0.09473 | -0.016 | -6.538
-13 | -0.593 | 0.08662 | -0.016 | -6.844
-12.5 | -0.566 | 0.07966 | -0.016 | -7.111
-12 | -0.54 | 0.07379 | -0.017 | -7.324
-11.5 | -0.515 | 0.06801 | -0.018 | -7.565
-11 | -0.484 | 0.07286 | -0.016 | -6.641
-10.5 | -0.456 | 0.07208 | -0.015 | -6.326
-10 | -0.429 | 0.06431 | -0.016 | -6.678
-9.5 | -0.403 | 0.05848 | -0.017 | -6.894
-9 | -0.377 | 0.05361 | -0.018 | -7.034
-8.5 | -0.352 | 0.04774 | -0.02 | -7.381
-8 | -0.393 | 0.00952 | -0.033 | -41.313
-7.5 | -0.293 | 0.05142 | -0.015 | -5.696
-7 | -0.265 | 0.05187 | -0.015 | -5.118
-6.5 | -0.239 | 0.04256 | -0.017 | -5.622
-6 | -0.214 | 0.03823 | -0.02 | -5.587
-5.5 | -0.185 | 0.03971 | -0.017 | -4.653
-5 | -0.264 | 0.03661 | -0.017 | -7.215
-4.5 | -0.295 | 0.00742 | -0.036 | -39.761
-4 | -0.242 | 0.00719 | -0.036 | -33.695
-3.5 | -0.183 | 0.00697 | -0.037 | -26.257
-3 | -0.12 | 0.00682 | -0.037 | -17.606
-2.5 | -0.055 | 0.00669 | -0.038 | -8.195
-2 | 0.012 | 0.00656 | -0.038 | 1.815
-1.5 | 0.079 | 0.00646 | -0.038 | 12.295
-1 | 0.147 | 0.00641 | -0.039 | 22.99
-0.5 | 0.215 | 0.00611 | -0.039 | 35.247
0 | 0.283 | 0.00489 | -0.04 | 57.983
0.5 | 0.351 | 0.00488 | -0.04 | 71.9
1 | 0.418 | 0.00482 | -0.041 | 86.738
1.5 | 0.486 | 0.00492 | -0.041 | 98.717
2 | 0.553 | 0.00505 | -0.041 | 109.45
2.5 | 0.62 | 0.00524 | -0.042 | 118.245
3 | 0.687 | 0.0054 | -0.042 | 127.302
3.5 | 0.753 | 0.00557 | -0.043 | 135.312
4 | 0.818 | 0.00579 | -0.043 | 141.176
4.5 | 0.88 | 0.00565 | -0.044 | 155.703
5 | 0.938 | 0.009 | -0.044 | 104.225
5.5 | 0.991 | 0.00977 | -0.044 | 101.495
6 | 1.034 | 0.0105 | -0.045 | 98.444
6.5 | 1.061 | 0.01128 | -0.045 | 94.09
7 | 1.062 | 0.01239 | -0.045 | 85.695
7.5 | 1.004 | 0.01376 | -0.046 | 73.015
8 | 0.649 | 0.01556 | -0.046 | 41.704
8.5 | 0.564 | 0.05614 | -0.023 | 10.054
9 | 0.706 | 0.01787 | -0.046 | 39.511
9.5 | 0.711 | 0.02468 | -0.045 | 28.826
10 | 0.765 | 0.01945 | -0.047 | 39.313
10.5 | 0.789 | 0.02212 | -0.047 | 35.674
11 | 0.804 | 0.02776 | -0.046 | 28.975
11.5 | 0.721 | 0.08233 | -0.026 | 8.754
12 | 0.866 | 0.02872 | -0.047 | 30.152
12.5 | 0.865 | 0.04126 | -0.045 | 20.967
13 | 0.805 | 0.09047 | -0.031 | 8.899
13.5 | 0.826 | 0.09245 | -0.029 | 8.937
14 | 0.85 | 0.10113 | -0.029 | 8.408
14.5 | 0.881 | 0.10491 | -0.032 | 8.396
15 | 0.91 | 0.11115 | -0.033 | 8.186
15.5 | 0.928 | 0.11193 | -0.031 | 8.293
16 | 0.951 | 0.1305 | -0.03 | 7.291
16.5 | 1.002 | 0.11228 | -0.038 | 8.923
17 | 1.005 | 0.12734 | -0.032 | 7.891
17.5 | 1.034 | 0.13061 | -0.034 | 7.917
18 | 1.085 | 0.11973 | -0.041 | 9.06
18.5 | 1.118 | 0.12161 | -0.042 | 9.189
19 | 1.108 | 0.1424 | -0.035 | 7.781
19.5 | 1.151 | 0.13689 | -0.04 | 8.406
20 | 1.211 | 0.11741 | -0.046 | 10.315

## 96. Re 7M Mach 0.50 (2)
BIGFOIL.COM POLAR EXPORT
NACA63-410 a=0.2
NACA63-410 a=0.2 |  |  |  | Cl Max: | 1.326 | at alpha= | 8 | deg
XFOIL ncrit=9 |  |  |  | L/D Max: | 158.375 | at alpha= | 3 | deg
Re: | 7000000 |  |  | Cd Min: | 0.11636 | at alpha= | 13 | deg
Mach: | 0.5 |  |  | Cl=0 at alpha= | -2.1406 | deg
|  |  |  | @ Cl=0.1, Cd= | 0.0055537
|  |  |  | @ Cl=0.4, Cd= | 0.0043683
|  |  |  | @ Cl=0.6, Cd= | 0.0040776
alpha (deg) | Cl | Cd | Cm | Cl/Cd
-10.5 | -0.4625 | 0.11481 | -0.0028 | -4.0284
-10 | -0.4489 | 0.10665 | -0.0074 | -4.2091
-9.5 | -0.4392 | 0.09794 | -0.0124 | -4.4844
-9 | -0.435 | 0.08875 | -0.0176 | -4.9014
-8.5 | -0.4318 | 0.08004 | -0.0227 | -5.3948
-8 | -0.4331 | 0.07121 | -0.0283 | -6.082
-7.5 | -0.4382 | 0.06273 | -0.034 | -6.9855
-7 | -0.4548 | 0.05417 | -0.0418 | -8.3958
-6 | -0.4372 | 0.03616 | -0.0498 | -12.0907
-5.5 | -0.4164 | 0.02527 | -0.0506 | -16.478
-5 | -0.3822 | 0.01494 | -0.0495 | -25.5823
-4.5 | -0.3287 | 0.00894 | -0.0476 | -36.7673
-4 | -0.2606 | 0.00735 | -0.0459 | -35.4558
-3.5 | -0.1909 | 0.00648 | -0.0448 | -29.4599
-2.5 | -0.0501 | 0.00587 | -0.0439 | -8.5349
-2 | 0.0196 | 0.0057 | -0.0438 | 3.4386
-1.5 | 0.0888 | 0.00557 | -0.0439 | 15.9425
-1 | 0.1577 | 0.00547 | -0.0441 | 28.83
-0.5 | 0.2263 | 0.00539 | -0.0444 | 41.9852
0 | 0.2945 | 0.0052 | -0.0448 | 56.6346
0.5 | 0.3618 | 0.0047 | -0.0455 | 76.9787
1 | 0.4286 | 0.00412 | -0.0461 | 104.0291
1.5 | 0.4965 | 0.00397 | -0.0465 | 125.063
2 | 0.5649 | 0.00398 | -0.0469 | 141.9347
2.5 | 0.6332 | 0.00417 | -0.0472 | 151.8465
3 | 0.7016 | 0.00443 | -0.0473 | 158.3747
3.5 | 0.7679 | 0.00501 | -0.0472 | 153.2735
4 | 0.8336 | 0.00566 | -0.0468 | 147.2792
4.5 | 0.8959 | 0.00666 | -0.0458 | 134.5195
5 | 0.9578 | 0.00751 | -0.0443 | 127.5366
5.5 | 1.0203 | 0.00796 | -0.0421 | 128.1784
6 | 1.0921 | 0.00854 | -0.0415 | 127.8806
6.5 | 1.1595 | 0.00919 | -0.0396 | 126.1697
7 | 1.2265 | 0.00991 | -0.0372 | 123.7639
7.5 | 1.2888 | 0.01095 | -0.0336 | 117.6986
8 | 1.326 | 0.01325 | -0.0265 | 100.0755
8.5 | 1.3059 | 0.01679 | -0.0141 | 77.7784
9 | 1.281 | 0.02242 | -0.0061 | 57.1365
9.5 | 1.2549 | 0.02953 | -0.0012 | 42.4958
10 | 1.225 | 0.03801 | 0.0006 | 32.2284
10.5 | 1.1931 | 0.0478 | -0.0009 | 24.9603
11 | 1.1614 | 0.05899 | -0.0052 | 19.6881
11.5 | 1.1302 | 0.07173 | -0.0121 | 15.7563
12 | 1.1017 | 0.08564 | -0.0207 | 12.8643
12.5 | 1.0745 | 0.10086 | -0.0308 | 10.6534
13 | 1.0531 | 0.11636 | -0.0409 | 9.0504

## 97. Re 8M Mach 0.00 (1)
BIGFOIL.COM POLAR EXPORT
NACA63-410 a=0.2
NACA63-410 a=0.2 |  |  |  | Cl Max: | 1.145 | at alpha= | 9.5 | deg
JavaFoil+Calcfoil stall+Eppler ext transition |  |  |  | L/D Max: | 141.474 | at alpha= | 4.5 | deg
Re: | 8000000 |  |  | Cd Min: | 0.00479 | at alpha= | 1 | deg
Mach: | 0 |  |  | Cl=0 at alpha= | -2.0862 | deg
|  |  |  | @ Cl=0.1, Cd= | 0.0061342
|  |  |  | @ Cl=0.4, Cd= | 0.0048347
|  |  |  | @ Cl=0.6, Cd= | 0.0052145
alpha (deg) | Cl | Cd | Cm | Cl/Cd
-13 | -0.482 | 0.08826 | -0.012 | -5.459
-12.5 | -0.497 | 0.08329 | -0.012 | -5.965
-12 | -0.51 | 0.07896 | -0.012 | -6.454
-11.5 | -0.52 | 0.07508 | -0.013 | -6.924
-11 | -0.525 | 0.07017 | -0.013 | -7.481
-10.5 | -0.524 | 0.06556 | -0.013 | -7.992
-10 | -0.52 | 0.06092 | -0.014 | -8.532
-9.5 | -0.511 | 0.05745 | -0.014 | -8.901
-9 | -0.5 | 0.05331 | -0.015 | -9.372
-8.5 | -0.488 | 0.04639 | -0.017 | -10.52
-8 | -0.572 | 0.00811 | -0.029 | -70.554
-7.5 | -0.542 | 0.00781 | -0.029 | -69.349
-7 | -0.506 | 0.00761 | -0.029 | -66.539
-6.5 | -0.467 | 0.00739 | -0.03 | -63.148
-6 | -0.423 | 0.0072 | -0.03 | -58.802
-5.5 | -0.376 | 0.00706 | -0.03 | -53.31
-5 | -0.326 | 0.00686 | -0.031 | -47.537
-4.5 | -0.274 | 0.00671 | -0.031 | -40.779
-4 | -0.219 | 0.00659 | -0.031 | -33.186
-3.5 | -0.163 | 0.0065 | -0.032 | -25.027
-3 | -0.106 | 0.00637 | -0.032 | -16.582
-2.5 | -0.048 | 0.00628 | -0.032 | -7.63
-2 | 0.01 | 0.0062 | -0.033 | 1.673
-1.5 | 0.069 | 0.00615 | -0.033 | 11.209
-1 | 0.128 | 0.00612 | -0.034 | 20.88
-0.5 | 0.187 | 0.00491 | -0.034 | 38.063
0 | 0.246 | 0.00496 | -0.034 | 49.516
0.5 | 0.304 | 0.00503 | -0.035 | 60.525
1 | 0.363 | 0.00479 | -0.035 | 75.687
1.5 | 0.421 | 0.00486 | -0.035 | 86.645
2 | 0.48 | 0.005 | -0.036 | 95.964
2.5 | 0.538 | 0.00511 | -0.036 | 105.343
3 | 0.596 | 0.00522 | -0.037 | 114.135
3.5 | 0.654 | 0.00514 | -0.037 | 127.173
4 | 0.711 | 0.00525 | -0.037 | 135.397
4.5 | 0.767 | 0.00542 | -0.038 | 141.474
5 | 0.821 | 0.00582 | -0.038 | 141.141
5.5 | 0.875 | 0.00663 | -0.039 | 132.042
6 | 0.925 | 0.00703 | -0.039 | 131.674
6.5 | 0.973 | 0.00728 | -0.04 | 133.571
7 | 1.017 | 0.0075 | -0.04 | 135.687
7.5 | 1.058 | 0.00953 | -0.04 | 111.023
8 | 1.093 | 0.00998 | -0.041 | 109.536
8.5 | 1.12 | 0.01053 | -0.041 | 106.365
9 | 1.137 | 0.01118 | -0.041 | 101.709
9.5 | 1.145 | 0.01185 | -0.042 | 96.607
10 | 1.145 | 0.01251 | -0.042 | 91.459
10.5 | 1.136 | 0.01333 | -0.042 | 85.215
11 | 1.118 | 0.01453 | -0.042 | 76.967
11.5 | 1.093 | 0.01589 | -0.043 | 68.817
12 | 1.063 | 0.01712 | -0.043 | 62.116
12.5 | 1.027 | 0.01883 | -0.043 | 54.516
13 | 0.978 | 0.0227 | -0.043 | 43.095
13.5 | 0.931 | 0.02612 | -0.043 | 35.665
14 | 0.886 | 0.02902 | -0.043 | 30.525
14.5 | 0.742 | 0.09126 | -0.029 | 8.13

## 98. Re 8M Mach 0.00 (2)
BIGFOIL.COM POLAR EXPORT
NACA63-410 a=0.2
NACA63-410 a=0.2 |  |  |  | Cl Max: | 1.7354 | at alpha= | 18.5 | deg
XFOIL ncrit=9 |  |  |  | L/D Max: | 141.277 | at alpha= | 3 | deg
Re: | 8000000 |  |  | Cd Min: | 0.07307 | at alpha= | 20 | deg
Mach: | 0 |  |  | Cl=0 at alpha= | -2.1337 | deg
|  |  |  | @ Cl=0.1, Cd= | 0.0052624
|  |  |  | @ Cl=0.4, Cd= | 0.00384
|  |  |  | @ Cl=0.6, Cd= | 0.0042793
alpha (deg) | Cl | Cd | Cm | Cl/Cd
-18.5 | -1.404 | 0.0475 | -0.0503 | -29.5579
-18 | -1.4656 | 0.03585 | -0.0555 | -40.8815
-17.5 | -1.4905 | 0.03112 | -0.0525 | -47.8952
-17 | -1.5036 | 0.02781 | -0.0463 | -54.0669
-16.5 | -1.4839 | 0.02509 | -0.0437 | -59.1431
-16 | -1.4537 | 0.02287 | -0.0418 | -63.5636
-15.5 | -1.417 | 0.02104 | -0.0404 | -67.3479
-15 | -1.3763 | 0.01943 | -0.0393 | -70.8338
-14.5 | -1.3328 | 0.01801 | -0.0385 | -74.0033
-13.5 | -1.2462 | 0.0155 | -0.0358 | -80.4
-13 | -1.1995 | 0.01416 | -0.0351 | -84.7105
-12.5 | -1.1509 | 0.01302 | -0.0345 | -88.3948
-12 | -1.0997 | 0.01221 | -0.0342 | -90.0655
-11.5 | -1.0474 | 0.01154 | -0.0339 | -90.7626
-11 | -0.9943 | 0.01094 | -0.0338 | -90.8867
-10.5 | -0.9412 | 0.01027 | -0.0336 | -91.6456
-10 | -0.8877 | 0.00959 | -0.0334 | -92.5652
-9.5 | -0.8332 | 0.00911 | -0.0334 | -91.4599
-9 | -0.778 | 0.00874 | -0.0334 | -89.016
-8.5 | -0.7224 | 0.00841 | -0.0335 | -85.8977
-8 | -0.6666 | 0.00813 | -0.0336 | -81.9926
-7.5 | -0.6108 | 0.00775 | -0.0337 | -78.8129
-7 | -0.5552 | 0.00726 | -0.0338 | -76.4738
-6.5 | -0.499 | 0.00693 | -0.0339 | -72.0058
-6 | -0.4424 | 0.00669 | -0.0341 | -66.1286
-5.5 | -0.3855 | 0.0065 | -0.0344 | -59.3077
-5 | -0.3284 | 0.00635 | -0.0347 | -51.7165
-4.5 | -0.2715 | 0.0061 | -0.0349 | -44.5082
-4 | -0.2144 | 0.00588 | -0.0352 | -36.4626
-3.5 | -0.1571 | 0.00571 | -0.0355 | -27.5131
-3 | -0.0997 | 0.0056 | -0.0358 | -17.8036
-2.5 | -0.0422 | 0.00549 | -0.0362 | -7.6867
-2 | 0.0154 | 0.00538 | -0.0365 | 2.8625
-1.5 | 0.0729 | 0.0053 | -0.0369 | 13.7547
-1 | 0.1305 | 0.00522 | -0.0373 | 25
-0.5 | 0.1881 | 0.00512 | -0.0377 | 36.7383
0 | 0.2455 | 0.00492 | -0.0382 | 49.8984
0.5 | 0.3026 | 0.00459 | -0.0387 | 65.9259
1 | 0.3591 | 0.00402 | -0.0393 | 89.3284
1.5 | 0.4159 | 0.00377 | -0.0398 | 110.3183
2 | 0.4728 | 0.0038 | -0.0402 | 124.4211
2.5 | 0.5295 | 0.00394 | -0.0406 | 134.3909
3 | 0.5863 | 0.00415 | -0.041 | 141.2771
3.5 | 0.6414 | 0.00467 | -0.0414 | 137.3448
4 | 0.6967 | 0.00509 | -0.0416 | 136.8762
4.5 | 0.7505 | 0.00572 | -0.0417 | 131.2063
5 | 0.8039 | 0.00625 | -0.0417 | 128.624
5.5 | 0.8547 | 0.00668 | -0.041 | 127.9491
6 | 0.912 | 0.00704 | -0.0417 | 129.5455
6.5 | 0.9666 | 0.00744 | -0.0419 | 129.9194
7 | 1.0211 | 0.00781 | -0.0421 | 130.7426
7.5 | 1.0749 | 0.00825 | -0.0422 | 130.2909
8 | 1.1285 | 0.00866 | -0.0423 | 130.3118
8.5 | 1.1813 | 0.00914 | -0.0422 | 129.2451
9 | 1.2335 | 0.00963 | -0.0422 | 128.0893
9.5 | 1.2846 | 0.01019 | -0.042 | 126.0648
10 | 1.3343 | 0.01086 | -0.0416 | 122.8637
10.5 | 1.3836 | 0.01147 | -0.0412 | 120.6277
11 | 1.4315 | 0.01216 | -0.0406 | 117.722
11.5 | 1.4769 | 0.01299 | -0.0396 | 113.6952
12 | 1.5207 | 0.01385 | -0.0385 | 109.7978
12.5 | 1.5613 | 0.01482 | -0.0369 | 105.3509
13 | 1.6 | 0.01577 | -0.0351 | 101.4585
13.5 | 1.6363 | 0.01666 | -0.033 | 98.2173
14 | 1.6554 | 0.01771 | -0.028 | 93.4726
14.5 | 1.6728 | 0.01904 | -0.0236 | 87.8571
15 | 1.6897 | 0.02082 | -0.0202 | 81.1575
15.5 | 1.7055 | 0.023 | -0.0173 | 74.1522
16 | 1.7192 | 0.02559 | -0.0149 | 67.1825
16.5 | 1.7291 | 0.02876 | -0.0129 | 60.1217
17 | 1.7296 | 0.03307 | -0.0113 | 52.3012
17.5 | 1.7309 | 0.03767 | -0.0105 | 45.949
18 | 1.7328 | 0.04257 | -0.0104 | 40.7047
18.5 | 1.7354 | 0.04778 | -0.011 | 36.3206
19 | 1.7138 | 0.05647 | -0.0128 | 30.3489
19.5 | 1.7068 | 0.06392 | -0.0152 | 26.7021
20 | 1.6912 | 0.07307 | -0.0188 | 23.1449

## 99. Re 8M Mach 0.10 (1)
BIGFOIL.COM POLAR EXPORT
NACA63-410 a=0.2
NACA63-410 a=0.2 |  |  |  | Cl Max: | 1.141 | at alpha= | 9.5 | deg
JavaFoil+Calcfoil stall+Eppler ext transition |  |  |  | L/D Max: | 141.272 | at alpha= | 4.5 | deg
Re: | 8000000 |  |  | Cd Min: | 0.00479 | at alpha= | 1 | deg
Mach: | 0.1 |  |  | Cl=0 at alpha= | -2.0862 | deg
|  |  |  | @ Cl=0.1, Cd= | 0.006119
|  |  |  | @ Cl=0.4, Cd= | 0.0048383
|  |  |  | @ Cl=0.6, Cd= | 0.0052095
alpha (deg) | Cl | Cd | Cm | Cl/Cd
-13 | -0.453 | 0.08791 | -0.012 | -5.151
-12.5 | -0.471 | 0.08492 | -0.013 | -5.549
-12 | -0.487 | 0.07967 | -0.012 | -6.118
-11.5 | -0.501 | 0.07593 | -0.013 | -6.601
-11 | -0.51 | 0.07037 | -0.013 | -7.244
-10.5 | -0.511 | 0.06696 | -0.013 | -7.633
-10 | -0.51 | 0.06174 | -0.014 | -8.253
-9.5 | -0.503 | 0.05758 | -0.014 | -8.743
-9 | -0.493 | 0.0539 | -0.014 | -9.154
-8.5 | -0.484 | 0.04641 | -0.017 | -10.434
-8 | -0.569 | 0.00812 | -0.029 | -70.045
-7.5 | -0.54 | 0.00789 | -0.029 | -68.458
-7 | -0.506 | 0.00762 | -0.03 | -66.35
-6.5 | -0.467 | 0.00746 | -0.03 | -62.652
-6 | -0.424 | 0.00725 | -0.03 | -58.493
-5.5 | -0.377 | 0.00707 | -0.031 | -53.395
-5 | -0.327 | 0.00688 | -0.031 | -47.626
-4.5 | -0.275 | 0.00677 | -0.031 | -40.572
-4 | -0.22 | 0.00661 | -0.032 | -33.234
-3.5 | -0.163 | 0.0065 | -0.032 | -25.15
-3 | -0.106 | 0.00641 | -0.032 | -16.554
-2.5 | -0.048 | 0.0063 | -0.033 | -7.642
-2 | 0.01 | 0.00621 | -0.033 | 1.678
-1.5 | 0.069 | 0.00614 | -0.033 | 11.286
-1 | 0.128 | 0.0061 | -0.034 | 21.052
-0.5 | 0.188 | 0.00492 | -0.034 | 38.174
0 | 0.247 | 0.00497 | -0.035 | 49.708
0.5 | 0.306 | 0.00502 | -0.035 | 60.988
1 | 0.365 | 0.00479 | -0.035 | 76.055
1.5 | 0.423 | 0.00487 | -0.036 | 86.902
2 | 0.482 | 0.00499 | -0.036 | 96.668
2.5 | 0.541 | 0.00512 | -0.036 | 105.584
3 | 0.599 | 0.00521 | -0.037 | 115.032
3.5 | 0.657 | 0.00518 | -0.037 | 126.944
4 | 0.714 | 0.00529 | -0.038 | 134.95
4.5 | 0.77 | 0.00545 | -0.038 | 141.272
5 | 0.825 | 0.00587 | -0.038 | 140.576
5.5 | 0.879 | 0.0067 | -0.039 | 131.134
6 | 0.929 | 0.00702 | -0.039 | 132.341
6.5 | 0.977 | 0.00728 | -0.04 | 134.216
7 | 1.021 | 0.00919 | -0.04 | 111.115
7.5 | 1.061 | 0.00961 | -0.041 | 110.368
8 | 1.096 | 0.01007 | -0.041 | 108.859
8.5 | 1.121 | 0.01064 | -0.041 | 105.359
9 | 1.136 | 0.01131 | -0.042 | 100.432
9.5 | 1.141 | 0.01201 | -0.042 | 95.026
10 | 1.138 | 0.0127 | -0.042 | 89.623
10.5 | 1.126 | 0.0136 | -0.042 | 82.789
11 | 1.103 | 0.01488 | -0.043 | 74.148
11.5 | 1.073 | 0.01642 | -0.043 | 65.369
12 | 1.035 | 0.01826 | -0.043 | 56.702
12.5 | 0.996 | 0.01956 | -0.043 | 50.896
13 | 0.942 | 0.02369 | -0.043 | 39.763
13.5 | 0.884 | 0.02935 | -0.042 | 30.106
14 | 0.838 | 0.03084 | -0.042 | 27.172
14.5 | 0.695 | 0.09578 | -0.028 | 7.252

## 100. Re 8M Mach 0.10 (2)
BIGFOIL.COM POLAR EXPORT
NACA63-410 a=0.2
NACA63-410 a=0.2 |  |  |  | Cl Max: | 1.7146 | at alpha= | 16.5 | deg
XFOIL ncrit=9 |  |  |  | L/D Max: | 142.145 | at alpha= | 3 | deg
Re: | 8000000 |  |  | Cd Min: | 0.08423 | at alpha= | 20 | deg
Mach: | 0.1 |  |  | Cl=0 at alpha= | -2.1338 | deg
|  |  |  | @ Cl=0.1, Cd= | 0.0052633
|  |  |  | @ Cl=0.4, Cd= | 0.0038573
|  |  |  | @ Cl=0.6, Cd= | 0.0042464
alpha (deg) | Cl | Cd | Cm | Cl/Cd
-17 | -1.3277 | 0.04299 | -0.0551 | -30.8839
-16.5 | -1.3778 | 0.03476 | -0.0558 | -39.6375
-16 | -1.4116 | 0.02997 | -0.0492 | -47.1004
-15.5 | -1.404 | 0.02563 | -0.046 | -54.7796
-15 | -1.3762 | 0.0226 | -0.044 | -60.8938
-14.5 | -1.3387 | 0.02034 | -0.0424 | -65.8161
-14 | -1.2988 | 0.01865 | -0.0405 | -69.6408
-13 | -1.2074 | 0.01589 | -0.0381 | -75.9849
-12.5 | -1.1607 | 0.01418 | -0.0371 | -81.8547
-12 | -1.1107 | 0.01292 | -0.0364 | -85.9675
-11.5 | -1.0583 | 0.01202 | -0.0358 | -88.0449
-11 | -1.0047 | 0.0113 | -0.0354 | -88.9115
-10.5 | -0.9502 | 0.01071 | -0.0351 | -88.7208
-10 | -0.8962 | 0.00992 | -0.0348 | -90.3427
-9.5 | -0.8412 | 0.00931 | -0.0346 | -90.3545
-9 | -0.7853 | 0.00887 | -0.0344 | -88.5344
-8.5 | -0.729 | 0.00852 | -0.0344 | -85.5634
-8 | -0.6724 | 0.00822 | -0.0344 | -81.8005
-7.5 | -0.6157 | 0.00794 | -0.0345 | -77.5441
-7 | -0.5597 | 0.00735 | -0.0344 | -76.1497
-6.5 | -0.5029 | 0.007 | -0.0345 | -71.8429
-6 | -0.4458 | 0.00673 | -0.0346 | -66.2407
-5.5 | -0.3884 | 0.00653 | -0.0348 | -59.4793
-5 | -0.3308 | 0.00637 | -0.035 | -51.9309
-4.5 | -0.2734 | 0.00613 | -0.0352 | -44.6003
-4 | -0.2159 | 0.00589 | -0.0355 | -36.6553
-3.5 | -0.1581 | 0.00572 | -0.0357 | -27.6399
-3 | -0.1003 | 0.0056 | -0.0361 | -17.9107
-2.5 | -0.0424 | 0.0055 | -0.0364 | -7.7091
-2 | 0.0155 | 0.00538 | -0.0368 | 2.881
-1.5 | 0.0734 | 0.0053 | -0.0371 | 13.8491
-1 | 0.1314 | 0.00522 | -0.0375 | 25.1724
-0.5 | 0.1893 | 0.00512 | -0.0379 | 36.9727
0 | 0.247 | 0.00493 | -0.0384 | 50.1014
0.5 | 0.3045 | 0.0046 | -0.0389 | 66.1957
1 | 0.3613 | 0.00402 | -0.0396 | 89.8756
1.5 | 0.4184 | 0.00378 | -0.04 | 110.6878
2 | 0.4757 | 0.0038 | -0.0405 | 125.1842
2.5 | 0.5328 | 0.00395 | -0.0409 | 134.8861
3 | 0.5899 | 0.00415 | -0.0413 | 142.1446
3.5 | 0.6454 | 0.00468 | -0.0416 | 137.906
4.5 | 0.7552 | 0.00575 | -0.0419 | 131.3391
5 | 0.8089 | 0.00627 | -0.0418 | 129.0112
5.5 | 0.8601 | 0.00671 | -0.0411 | 128.1818
6 | 0.9177 | 0.00709 | -0.0418 | 129.4358
6.5 | 0.9728 | 0.00749 | -0.0419 | 129.8798
7 | 1.0278 | 0.00786 | -0.042 | 130.7634
7.5 | 1.082 | 0.0083 | -0.0421 | 130.3614
8 | 1.136 | 0.00874 | -0.0421 | 129.9771
8.5 | 1.1893 | 0.00921 | -0.042 | 129.1314
9 | 1.2416 | 0.00975 | -0.0418 | 127.3436
9.5 | 1.2932 | 0.01033 | -0.0415 | 125.1888
10 | 1.3433 | 0.01101 | -0.041 | 122.0073
10.5 | 1.3929 | 0.01166 | -0.0404 | 119.4597
11 | 1.4406 | 0.01241 | -0.0396 | 116.0838
11.5 | 1.4859 | 0.01328 | -0.0385 | 111.8901
12 | 1.5289 | 0.01423 | -0.037 | 107.442
12.5 | 1.5701 | 0.01515 | -0.0353 | 103.637
13 | 1.6072 | 0.01617 | -0.033 | 99.3939
13.5 | 1.6371 | 0.01714 | -0.0296 | 95.5134
14 | 1.6511 | 0.01842 | -0.024 | 89.6363
14.5 | 1.6667 | 0.02019 | -0.0199 | 82.5508
15 | 1.6835 | 0.02227 | -0.0168 | 75.595
15.5 | 1.6968 | 0.02491 | -0.014 | 68.1172
16 | 1.7079 | 0.028 | -0.0119 | 60.9964
16.5 | 1.7146 | 0.03178 | -0.0102 | 53.9522
17 | 1.7125 | 0.03671 | -0.0091 | 46.6494
17.5 | 1.7097 | 0.04213 | -0.0088 | 40.5815
18 | 1.7079 | 0.04793 | -0.0094 | 35.6332
18.5 | 1.7055 | 0.0543 | -0.0107 | 31.4088
19 | 1.6801 | 0.06424 | -0.0137 | 26.1535
19.5 | 1.6664 | 0.07326 | -0.0173 | 22.7464
20 | 1.6441 | 0.08423 | -0.0223 | 19.5192

## 101. Re 8M Mach 0.25 (1)
BIGFOIL.COM POLAR EXPORT
NACA63-410 a=0.2
NACA63-410 a=0.2 |  |  |  | Cl Max: | 1.122 | at alpha= | 8.5 | deg
JavaFoil+Calcfoil stall+Eppler ext transition |  |  |  | L/D Max: | 143.607 | at alpha= | 4.5 | deg
Re: | 8000000 |  |  | Cd Min: | 0.00483 | at alpha= | 1 | deg
Mach: | 0.25 |  |  | Cl=0 at alpha= | -2.0917 | deg
|  |  |  | @ Cl=0.1, Cd= | 0.0061915
|  |  |  | @ Cl=0.4, Cd= | 0.0048675
|  |  |  | @ Cl=0.6, Cd= | 0.09375
alpha (deg) | Cl | Cd | Cm | Cl/Cd
-11.5 | -0.331 | 0.07724 | -0.013 | -4.291
-11 | -0.371 | 0.07318 | -0.013 | -5.063
-10.5 | -0.399 | 0.06837 | -0.013 | -5.829
-10 | -0.42 | 0.06411 | -0.013 | -6.551
-9.5 | -0.434 | 0.06083 | -0.013 | -7.143
-9 | -0.442 | 0.05672 | -0.014 | -7.8
-8.5 | -0.443 | 0.05243 | -0.014 | -8.454
-8 | -0.437 | 0.04886 | -0.015 | -8.934
-7.5 | -0.425 | 0.0439 | -0.017 | -9.682
-7 | -0.414 | 0.03529 | -0.021 | -11.721
-6.5 | -0.466 | 0.00761 | -0.031 | -61.188
-6 | -0.427 | 0.00738 | -0.031 | -57.812
-5.5 | -0.382 | 0.00717 | -0.031 | -53.321
-5 | -0.333 | 0.00697 | -0.032 | -47.82
-4.5 | -0.281 | 0.00683 | -0.032 | -41.09
-4 | -0.225 | 0.00667 | -0.032 | -33.689
-3.5 | -0.167 | 0.00656 | -0.033 | -25.535
-3 | -0.109 | 0.00645 | -0.033 | -16.877
-2.5 | -0.049 | 0.00636 | -0.034 | -7.764
-2 | 0.011 | 0.00629 | -0.034 | 1.701
-1.5 | 0.071 | 0.00622 | -0.034 | 11.445
-1 | 0.132 | 0.00616 | -0.035 | 21.416
-0.5 | 0.193 | 0.00493 | -0.035 | 39.122
0 | 0.254 | 0.00499 | -0.035 | 50.817
0.5 | 0.314 | 0.00507 | -0.036 | 62.058
1 | 0.375 | 0.00483 | -0.036 | 77.489
1.5 | 0.435 | 0.00492 | -0.037 | 88.389
2 | 0.495 | 0.00503 | -0.037 | 98.43
2.5 | 0.555 | 0.00518 | -0.037 | 107.158
3 | 0.615 | 0.00514 | -0.038 | 119.704
3.5 | 0.675 | 0.00524 | -0.038 | 128.738
4 | 0.734 | 0.00532 | -0.039 | 137.862
4.5 | 0.791 | 0.00551 | -0.039 | 143.607
5 | 0.847 | 0.0061 | -0.04 | 138.931
5.5 | 0.901 | 0.00693 | -0.04 | 130.04
6 | 0.952 | 0.00722 | -0.04 | 131.728
6.5 | 0.998 | 0.00909 | -0.041 | 109.797
7 | 1.04 | 0.00954 | -0.041 | 109.012
7.5 | 1.077 | 0.01006 | -0.042 | 107.042
8 | 1.106 | 0.01067 | -0.042 | 103.622
8.5 | 1.122 | 0.01135 | -0.042 | 98.839
9 | 1.121 | 0.01219 | -0.043 | 91.97
9.5 | 1.108 | 0.01312 | -0.043 | 84.46
10 | 1.08 | 0.01406 | -0.043 | 76.864
10.5 | 1.037 | 0.01535 | -0.043 | 67.596
11 | 0.976 | 0.01771 | -0.043 | 55.097
11.5 | 0.895 | 0.02188 | -0.043 | 40.905
12 | 0.772 | 0.03957 | -0.039 | 19.501
12.5 | 0.699 | 0.03797 | -0.04 | 18.419
13 | 0.55 | 0.08682 | -0.026 | 6.337
13.5 | 0.464 | 0.09375 | -0.024 | 4.947

## 102. Re 8M Mach 0.25 (2)
BIGFOIL.COM POLAR EXPORT
NACA63-410 a=0.2
NACA63-410 a=0.2 |  |  |  | Cl Max: | 1.5889 | at alpha= | 14 | deg
XFOIL ncrit=9 |  |  |  | L/D Max: | 145.238 | at alpha= | 3 | deg
Re: | 8000000 |  |  | Cd Min: | 0.18523 | at alpha= | -15.5 | deg
Mach: | 0.25 |  |  | Cl=0 at alpha= | -2.135 | deg
|  |  |  | @ Cl=0.1, Cd= | 0.0052982
|  |  |  | @ Cl=0.4, Cd= | 0.0039169
|  |  |  | @ Cl=0.6, Cd= | 0.0041628
alpha (deg) | Cl | Cd | Cm | Cl/Cd
-15.5 | -0.6101 | 0.18523 | 0.0353 | -3.2937
-15 | -0.5936 | 0.17719 | 0.0308 | -3.3501
-14.5 | -0.5767 | 0.1695 | 0.0265 | -3.4024
-14 | -0.5787 | 0.15456 | 0.0202 | -3.7442
-12.5 | -0.5718 | 0.12159 | 0.003 | -4.7027
-12 | -0.5632 | 0.11361 | -0.0014 | -4.9573
-11.5 | -0.7629 | 0.0652 | -0.0354 | -11.7009
-11 | -0.87 | 0.04638 | -0.0456 | -18.7581
-10.5 | -0.9927 | 0.01552 | -0.0453 | -63.9626
-10 | -0.9413 | 0.01301 | -0.0436 | -72.352
-9.5 | -0.8844 | 0.01151 | -0.0422 | -76.8375
-8.5 | -0.7666 | 0.00947 | -0.04 | -80.9504
-8 | -0.706 | 0.00892 | -0.0392 | -79.148
-7.5 | -0.6452 | 0.00849 | -0.0386 | -75.9953
-7 | -0.5845 | 0.00813 | -0.0382 | -71.8942
-6.5 | -0.5252 | 0.00742 | -0.0376 | -70.7817
-6 | -0.465 | 0.00704 | -0.0373 | -66.0511
-5.5 | -0.4046 | 0.00675 | -0.0372 | -59.9407
-5 | -0.3443 | 0.0065 | -0.0371 | -52.9692
-4.5 | -0.284 | 0.00633 | -0.0371 | -44.8657
-4 | -0.2241 | 0.00599 | -0.0371 | -37.4124
-3.5 | -0.164 | 0.00579 | -0.0372 | -28.3247
-3 | -0.1039 | 0.00564 | -0.0374 | -18.422
-2.5 | -0.0438 | 0.00555 | -0.0377 | -7.8919
-2 | 0.0162 | 0.00541 | -0.038 | 2.9945
-1.5 | 0.0762 | 0.00533 | -0.0383 | 14.2964
-1 | 0.1361 | 0.00525 | -0.0387 | 25.9238
-0.5 | 0.196 | 0.00516 | -0.0391 | 37.9845
0 | 0.2556 | 0.00495 | -0.0396 | 51.6364
0.5 | 0.315 | 0.00464 | -0.0401 | 67.8879
1 | 0.3735 | 0.00402 | -0.0408 | 92.9104
1.5 | 0.4326 | 0.00379 | -0.0412 | 114.1425
2 | 0.4919 | 0.00383 | -0.0417 | 128.4334
2.5 | 0.5509 | 0.00398 | -0.042 | 138.4171
3 | 0.61 | 0.0042 | -0.0424 | 145.2381
3.5 | 0.6675 | 0.00474 | -0.0427 | 140.8228
4 | 0.7249 | 0.00523 | -0.0428 | 138.6042
4.5 | 0.781 | 0.00589 | -0.0428 | 132.5976
5.5 | 0.8902 | 0.00693 | -0.0417 | 128.456
6 | 0.9497 | 0.0073 | -0.0421 | 130.0959
6.5 | 1.0073 | 0.00773 | -0.042 | 130.3105
7 | 1.0645 | 0.00817 | -0.0418 | 130.2938
7.5 | 1.1216 | 0.00862 | -0.0415 | 130.116
8 | 1.1777 | 0.00915 | -0.0411 | 128.7104
8.5 | 1.2331 | 0.00974 | -0.0405 | 126.6016
9 | 1.2874 | 0.0104 | -0.0396 | 123.7885
9.5 | 1.3405 | 0.01113 | -0.0386 | 120.4403
10 | 1.3923 | 0.01192 | -0.0372 | 116.8037
10.5 | 1.4413 | 0.01286 | -0.0355 | 112.0762
11 | 1.4859 | 0.01401 | -0.0331 | 106.06
11.5 | 1.5254 | 0.01531 | -0.0299 | 99.6342
12 | 1.5578 | 0.01664 | -0.0258 | 93.6178
12.5 | 1.5695 | 0.01817 | -0.0188 | 86.3786
13 | 1.578 | 0.02071 | -0.0134 | 76.1951
13.5 | 1.585 | 0.02396 | -0.0092 | 66.1519
14 | 1.5889 | 0.02795 | -0.0061 | 56.8479
14.5 | 1.5743 | 0.03404 | -0.0037 | 46.2485
15 | 1.5663 | 0.0402 | -0.0029 | 38.9627
15.5 | 1.5496 | 0.04797 | -0.0035 | 32.3035
16 | 1.5243 | 0.05771 | -0.0061 | 26.4131
16.5 | 1.4949 | 0.06913 | -0.0106 | 21.6245
17 | 1.4618 | 0.08227 | -0.017 | 17.7683
17.5 | 1.4237 | 0.09745 | -0.0254 | 14.6095
18 | 1.391 | 0.11274 | -0.0345 | 12.3381
18.5 | 1.3543 | 0.12968 | -0.045 | 10.4434
19 | 1.3142 | 0.14819 | -0.057 | 8.8683

## 103. Re 8M Mach 0.50 (1)
BIGFOIL.COM POLAR EXPORT
NACA63-410 a=0.2
NACA63-410 a=0.2 |  |  |  | Cl Max: | 1.226 | at alpha= | 20 | deg
JavaFoil+Calcfoil stall+Eppler ext transition |  |  |  | L/D Max: | 154.198 | at alpha= | 4.5 | deg
Re: | 8000000 |  |  | Cd Min: | 0.00481 | at alpha= | 1 | deg
Mach: | 0.5 |  |  | Cl=0 at alpha= | -2.0896 | deg
|  |  |  | @ Cl=0.1, Cd= | 0.0063446
|  |  |  | @ Cl=0.4, Cd= | 0.0048342
|  |  |  | @ Cl=0.6, Cd= | 0.0051982
alpha (deg) | Cl | Cd | Cm | Cl/Cd
-20 | -0.974 | 0.15193 | -0.016 | -6.41
-19.5 | -0.945 | 0.14711 | -0.016 | -6.426
-19 | -0.917 | 0.14378 | -0.016 | -6.378
-18.5 | -0.889 | 0.13612 | -0.015 | -6.532
-18 | -0.863 | 0.1345 | -0.015 | -6.413
-17.5 | -0.836 | 0.12752 | -0.016 | -6.557
-17 | -0.811 | 0.12421 | -0.016 | -6.526
-16.5 | -0.783 | 0.11952 | -0.016 | -6.549
-16 | -0.755 | 0.11443 | -0.016 | -6.601
-15.5 | -0.729 | 0.10613 | -0.016 | -6.867
-15 | -0.702 | 0.09764 | -0.016 | -7.193
-14.5 | -0.678 | 0.09023 | -0.017 | -7.51
-14 | -0.647 | 0.10207 | -0.016 | -6.334
-13.5 | -0.619 | 0.09361 | -0.016 | -6.618
-13 | -0.593 | 0.08581 | -0.016 | -6.912
-12.5 | -0.567 | 0.07893 | -0.017 | -7.186
-12 | -0.541 | 0.07255 | -0.018 | -7.462
-11.5 | -0.516 | 0.06631 | -0.019 | -7.782
-11 | -0.484 | 0.07315 | -0.016 | -6.617
-10.5 | -0.456 | 0.07154 | -0.016 | -6.376
-10 | -0.43 | 0.06345 | -0.016 | -6.772
-9.5 | -0.403 | 0.05778 | -0.017 | -6.981
-9 | -0.378 | 0.05263 | -0.019 | -7.177
-8.5 | -0.354 | 0.0456 | -0.021 | -7.771
-8 | -0.398 | 0.0089 | -0.033 | -44.68
-7.5 | -0.293 | 0.05031 | -0.016 | -5.823
-7 | -0.265 | 0.0516 | -0.015 | -5.146
-6.5 | -0.239 | 0.04253 | -0.017 | -5.629
-6 | -0.214 | 0.03716 | -0.021 | -5.77
-5.5 | -0.185 | 0.03937 | -0.017 | -4.694
-5 | -0.264 | 0.03615 | -0.017 | -7.315
-4.5 | -0.295 | 0.00729 | -0.036 | -40.441
-4 | -0.242 | 0.00705 | -0.036 | -34.357
-3.5 | -0.183 | 0.00685 | -0.037 | -26.741
-3 | -0.12 | 0.0067 | -0.037 | -17.927
-2.5 | -0.055 | 0.00656 | -0.038 | -8.353
-2 | 0.012 | 0.00646 | -0.038 | 1.843
-1.5 | 0.079 | 0.00636 | -0.038 | 12.495
-1 | 0.147 | 0.00631 | -0.039 | 23.354
-0.5 | 0.215 | 0.00604 | -0.039 | 35.67
0 | 0.283 | 0.00484 | -0.04 | 58.558
0.5 | 0.351 | 0.0049 | -0.04 | 71.639
1 | 0.418 | 0.00481 | -0.041 | 86.901
1.5 | 0.486 | 0.00491 | -0.041 | 98.932
2 | 0.553 | 0.0051 | -0.041 | 108.45
2.5 | 0.62 | 0.00524 | -0.042 | 118.381
3 | 0.687 | 0.00541 | -0.042 | 126.948
3.5 | 0.753 | 0.00556 | -0.043 | 135.362
4 | 0.818 | 0.0058 | -0.043 | 140.948
4.5 | 0.88 | 0.00571 | -0.044 | 154.198
5 | 0.938 | 0.00885 | -0.044 | 106.024
5.5 | 0.992 | 0.00956 | -0.045 | 103.765
6 | 1.035 | 0.01028 | -0.045 | 100.643
6.5 | 1.062 | 0.01103 | -0.045 | 96.31
7 | 1.063 | 0.0121 | -0.045 | 87.838
7.5 | 1.006 | 0.01342 | -0.046 | 74.948
8 | 0.65 | 0.01515 | -0.046 | 42.897
8.5 | 0.565 | 0.05573 | -0.024 | 10.146
9 | 0.707 | 0.01751 | -0.046 | 40.375
9.5 | 0.723 | 0.02177 | -0.046 | 33.185
10 | 0.766 | 0.01892 | -0.047 | 40.491
10.5 | 0.791 | 0.02145 | -0.047 | 36.87
11 | 0.808 | 0.02629 | -0.047 | 30.741
11.5 | 0.721 | 0.08109 | -0.026 | 8.894
12 | 0.869 | 0.02752 | -0.048 | 31.567
12.5 | 0.878 | 0.03618 | -0.047 | 24.257
13 | 0.811 | 0.08603 | -0.033 | 9.425
13.5 | 0.849 | 0.07946 | -0.037 | 10.686
14 | 0.853 | 0.09915 | -0.03 | 8.603
14.5 | 0.885 | 0.10115 | -0.033 | 8.753
15 | 0.912 | 0.10892 | -0.034 | 8.372
15.5 | 0.93 | 0.11 | -0.032 | 8.455
16 | 0.955 | 0.13347 | -0.032 | 7.156
16.5 | 1.014 | 0.10331 | -0.041 | 9.816
17 | 1.005 | 0.12513 | -0.033 | 8.032
17.5 | 1.039 | 0.12569 | -0.036 | 8.268
18 | 1.101 | 0.10742 | -0.043 | 10.251
18.5 | 1.125 | 0.11505 | -0.043 | 9.779
19 | 1.111 | 0.13875 | -0.036 | 8.008
19.5 | 1.175 | 0.11808 | -0.044 | 9.953
20 | 1.226 | 0.10584 | -0.047 | 11.584

## 104. Re 8M Mach 0.50 (2)
BIGFOIL.COM POLAR EXPORT
NACA63-410 a=0.2
NACA63-410 a=0.2 |  |  |  | Cl Max: | 1.3328 | at alpha= | 8 | deg
XFOIL ncrit=9 |  |  |  | L/D Max: | 158.778 | at alpha= | 3 | deg
Re: | 8000000 |  |  | Cd Min: | 0.28076 | at alpha= | -20 | deg
Mach: | 0.5 |  |  | Cl=0 at alpha= | -2.139 | deg
|  |  |  | @ Cl=0.1, Cd= | 0.0054268
|  |  |  | @ Cl=0.4, Cd= | 0.0044327
|  |  |  | @ Cl=0.6, Cd= | 0.0040519
alpha (deg) | Cl | Cd | Cm | Cl/Cd
-20 | -0.8471 | 0.28076 | 0.093 | -3.0172
-19.5 | -0.8232 | 0.27184 | 0.0876 | -3.0283
-19 | -0.7995 | 0.26324 | 0.0822 | -3.0372
-18.5 | -0.7762 | 0.25463 | 0.0768 | -3.0483
-18 | -0.7527 | 0.24599 | 0.0715 | -3.0599
-17.5 | -0.7293 | 0.2375 | 0.0662 | -3.0707
-17 | -0.7064 | 0.2287 | 0.0609 | -3.0888
-16.5 | -0.6847 | 0.21963 | 0.0556 | -3.1175
-16 | -0.6624 | 0.21075 | 0.0503 | -3.1431
-15.5 | -0.6415 | 0.20107 | 0.0451 | -3.1904
-15 | -0.6196 | 0.19228 | 0.04 | -3.2224
-14.5 | -0.5973 | 0.18412 | 0.035 | -3.2441
-14 | -0.5788 | 0.17662 | 0.0313 | -3.2771
-13.5 | -0.5588 | 0.16811 | 0.0266 | -3.324
-13 | -0.5393 | 0.15944 | 0.0217 | -3.3825
-12.5 | -0.5219 | 0.15038 | 0.0168 | -3.4705
-12 | -0.5077 | 0.14046 | 0.0115 | -3.6146
-11.5 | -0.4926 | 0.13138 | 0.0065 | -3.7494
-11 | -0.4792 | 0.12246 | 0.0015 | -3.9131
-10.5 | -0.465 | 0.11408 | -0.0032 | -4.0761
-10 | -0.451 | 0.10605 | -0.0078 | -4.2527
-9.5 | -0.4413 | 0.0974 | -0.0127 | -4.5308
-9 | -0.4381 | 0.08807 | -0.0181 | -4.9745
-8.5 | -0.4362 | 0.0792 | -0.0234 | -5.5076
-8 | -0.4327 | 0.07123 | -0.0283 | -6.0747
-7.5 | -0.4469 | 0.06149 | -0.0352 | -7.2678
-7 | -0.4633 | 0.05278 | -0.043 | -8.7779
-6.5 | -0.4582 | 0.04408 | -0.0476 | -10.3947
-6 | -0.4414 | 0.03522 | -0.05 | -12.5327
-5.5 | -0.4208 | 0.02411 | -0.0507 | -17.4533
-5 | -0.3883 | 0.01326 | -0.0494 | -29.2836
-4.5 | -0.3308 | 0.0084 | -0.0474 | -39.381
-4 | -0.2619 | 0.00701 | -0.0458 | -37.3609
-3.5 | -0.1916 | 0.00628 | -0.0447 | -30.5096
-3 | -0.1207 | 0.00595 | -0.0441 | -20.2857
-2.5 | -0.0504 | 0.00572 | -0.0438 | -8.8112
-2 | 0.0194 | 0.00559 | -0.0438 | 3.4705
-1.5 | 0.0886 | 0.00544 | -0.0438 | 16.2868
-1 | 0.1576 | 0.00536 | -0.0441 | 29.403
-0.5 | 0.2262 | 0.00528 | -0.0444 | 42.8409
0 | 0.2945 | 0.00512 | -0.0448 | 57.5195
0.5 | 0.3625 | 0.00485 | -0.0454 | 74.7423
1 | 0.429 | 0.00411 | -0.0461 | 104.3796
1.5 | 0.4969 | 0.00393 | -0.0466 | 126.4377
2 | 0.5652 | 0.00396 | -0.047 | 142.7273
2.5 | 0.6334 | 0.00414 | -0.0472 | 152.9952
3 | 0.7018 | 0.00442 | -0.0474 | 158.7783
3.5 | 0.768 | 0.00503 | -0.0473 | 152.6839
4 | 0.8334 | 0.00574 | -0.0469 | 145.1916
4.5 | 0.8968 | 0.00665 | -0.046 | 134.8571
5 | 0.9605 | 0.00742 | -0.0447 | 129.4474
5.5 | 1.0248 | 0.00784 | -0.0429 | 130.7143
6 | 1.0945 | 0.00832 | -0.0418 | 131.5505
6.5 | 1.1624 | 0.00895 | -0.0399 | 129.8771
7 | 1.2298 | 0.00966 | -0.0376 | 127.3085
7.5 | 1.2935 | 0.01065 | -0.0341 | 121.4554
8 | 1.3328 | 0.01291 | -0.0271 | 103.2378
8.5 | 1.3129 | 0.01642 | -0.0144 | 79.9574
9 | 1.2872 | 0.02196 | -0.0061 | 58.6157
9.5 | 1.2612 | 0.02898 | -0.001 | 43.5197
10 | 1.2312 | 0.03738 | 0.0009 | 32.9374
10.5 | 1.1993 | 0.04708 | -0.0004 | 25.4737
11 | 1.1677 | 0.05815 | -0.0046 | 20.0808
11.5 | 1.1363 | 0.07081 | -0.0113 | 16.0472
12 | 1.1073 | 0.0847 | -0.0199 | 13.0732
12.5 | 1.0769 | 0.10036 | -0.0303 | 10.7304
13 | 1.0557 | 0.11581 | -0.0405 | 9.1158

## 105. Re 10M Mach 0.00 (1)
BIGFOIL.COM POLAR EXPORT
NACA63-410 a=0.2
NACA63-410 a=0.2 |  |  |  | Cl Max: | 1.147 | at alpha= | 9.5 | deg
JavaFoil+Calcfoil stall+Eppler ext transition |  |  |  | L/D Max: | 139.397 | at alpha= | 7 | deg
Re: | 10000000 |  |  | Cd Min: | 0.00481 | at alpha= | 1 | deg
Mach: | 0 |  |  | Cl=0 at alpha= | -2.0862 | deg
|  |  |  | @ Cl=0.1, Cd= | 0.0060137
|  |  |  | @ Cl=0.4, Cd= | 0.0048993
|  |  |  | @ Cl=0.6, Cd= | 0.0052045
alpha (deg) | Cl | Cd | Cm | Cl/Cd
-13.5 | -0.466 | 0.0913 | -0.013 | -5.099
-13 | -0.482 | 0.08607 | -0.013 | -5.601
-12.5 | -0.497 | 0.08276 | -0.013 | -6.006
-12 | -0.51 | 0.07807 | -0.013 | -6.532
-11.5 | -0.52 | 0.07409 | -0.013 | -7.021
-11 | -0.525 | 0.06919 | -0.013 | -7.591
-10.5 | -0.524 | 0.06558 | -0.013 | -7.994
-10 | -0.52 | 0.06012 | -0.014 | -8.657
-9.5 | -0.512 | 0.05649 | -0.014 | -9.064
-9 | -0.501 | 0.05224 | -0.015 | -9.582
-8.5 | -0.592 | 0.00866 | -0.028 | -68.351
-8 | -0.572 | 0.00789 | -0.029 | -72.531
-7.5 | -0.542 | 0.00761 | -0.029 | -71.167
-7 | -0.506 | 0.00738 | -0.029 | -68.601
-6.5 | -0.467 | 0.00722 | -0.03 | -64.684
-6 | -0.423 | 0.00702 | -0.03 | -60.264
-5.5 | -0.376 | 0.00686 | -0.03 | -54.87
-5 | -0.326 | 0.00671 | -0.031 | -48.61
-4.5 | -0.274 | 0.00655 | -0.031 | -41.793
-4 | -0.219 | 0.00645 | -0.031 | -33.906
-3.5 | -0.163 | 0.0063 | -0.032 | -25.809
-3 | -0.106 | 0.00623 | -0.032 | -16.948
-2.5 | -0.048 | 0.00616 | -0.032 | -7.779
-2 | 0.01 | 0.00608 | -0.033 | 1.707
-1.5 | 0.069 | 0.00604 | -0.033 | 11.414
-1 | 0.128 | 0.00599 | -0.034 | 21.325
-0.5 | 0.187 | 0.00548 | -0.034 | 34.063
0 | 0.246 | 0.00496 | -0.034 | 49.585
0.5 | 0.304 | 0.00504 | -0.035 | 60.427
1 | 0.363 | 0.00481 | -0.035 | 75.436
1.5 | 0.421 | 0.00495 | -0.035 | 85.112
2 | 0.48 | 0.00505 | -0.036 | 95.014
2.5 | 0.538 | 0.00511 | -0.036 | 105.232
3 | 0.596 | 0.00521 | -0.037 | 114.369
3.5 | 0.654 | 0.00513 | -0.037 | 127.463
4 | 0.711 | 0.00526 | -0.037 | 135.029
4.5 | 0.767 | 0.00555 | -0.038 | 138.109
5 | 0.821 | 0.00607 | -0.038 | 135.27
5.5 | 0.875 | 0.00704 | -0.039 | 124.378
6 | 0.925 | 0.00678 | -0.039 | 136.46
6.5 | 0.973 | 0.0071 | -0.04 | 137.106
7 | 1.017 | 0.0073 | -0.04 | 139.397
7.5 | 1.058 | 0.00924 | -0.04 | 114.479
8 | 1.094 | 0.00964 | -0.041 | 113.539
8.5 | 1.121 | 0.01017 | -0.041 | 110.251
9 | 1.139 | 0.01078 | -0.041 | 105.62
9.5 | 1.147 | 0.01141 | -0.042 | 100.528
10 | 1.147 | 0.01202 | -0.042 | 95.411
10.5 | 1.139 | 0.0128 | -0.042 | 88.928
11 | 1.121 | 0.01392 | -0.043 | 80.532
11.5 | 1.096 | 0.01514 | -0.043 | 72.399
12 | 1.066 | 0.01625 | -0.043 | 65.638
12.5 | 1.03 | 0.01779 | -0.043 | 57.878
13 | 0.985 | 0.02066 | -0.043 | 47.673
13.5 | 0.938 | 0.02389 | -0.043 | 39.253
14 | 0.892 | 0.0263 | -0.043 | 33.928
14.5 | 0.777 | 0.06489 | -0.036 | 11.979

## 106. Re 10M Mach 0.00 (2)
BIGFOIL.COM POLAR EXPORT
NACA63-410 a=0.2
NACA63-410 a=0.2 |  |  |  | Cl Max: | 1.7527 | at alpha= | 18.5 | deg
XFOIL ncrit=9 |  |  |  | L/D Max: | 137.906 | at alpha= | 3 | deg
Re: | 10000000 |  |  | Cd Min: | 0.07048 | at alpha= | 20 | deg
Mach: | 0 |  |  | Cl=0 at alpha= | -2.1303 | deg
|  |  |  | @ Cl=0.1, Cd= | 0.0051168
|  |  |  | @ Cl=0.4, Cd= | 0.0039316
|  |  |  | @ Cl=0.6, Cd= | 0.0043652
alpha (deg) | Cl | Cd | Cm | Cl/Cd
-18.5 | -1.4614 | 0.04039 | -0.0549 | -36.1822
-18 | -1.5261 | 0.03128 | -0.0543 | -48.7884
-17.5 | -1.5261 | 0.02933 | -0.0493 | -52.032
-17 | -1.5278 | 0.02564 | -0.0446 | -59.5866
-16.5 | -1.5033 | 0.02305 | -0.0423 | -65.2191
-16 | -1.4704 | 0.02092 | -0.0406 | -70.2868
-15.5 | -1.4314 | 0.0192 | -0.0394 | -74.5521
-15 | -1.3885 | 0.01777 | -0.0384 | -78.1373
-14.5 | -1.3462 | 0.01666 | -0.0369 | -80.8043
-13 | -1.2034 | 0.01363 | -0.0347 | -88.2905
-12.5 | -1.1544 | 0.01246 | -0.0342 | -92.6485
-12 | -1.1035 | 0.01155 | -0.0338 | -95.5411
-11.5 | -1.051 | 0.01087 | -0.0336 | -96.6881
-11 | -0.9976 | 0.01031 | -0.0334 | -96.7604
-10.5 | -0.9437 | 0.00981 | -0.0333 | -96.1978
-10 | -0.8898 | 0.00918 | -0.0332 | -96.9281
-9.5 | -0.8354 | 0.00865 | -0.0331 | -96.578
-9 | -0.7802 | 0.00826 | -0.0332 | -94.4552
-7 | -0.5562 | 0.00705 | -0.0337 | -78.8936
-6.5 | -0.5 | 0.00667 | -0.0338 | -74.9625
-6 | -0.4435 | 0.00639 | -0.034 | -69.4053
-5.5 | -0.3865 | 0.00621 | -0.0343 | -62.2383
-5 | -0.3293 | 0.00606 | -0.0345 | -54.3399
-4.5 | -0.2721 | 0.00593 | -0.0348 | -45.8853
-4 | -0.215 | 0.0057 | -0.0351 | -37.7193
-3.5 | -0.1576 | 0.00553 | -0.0354 | -28.4991
-3 | -0.1001 | 0.00541 | -0.0358 | -18.5028
-2 | 0.015 | 0.00522 | -0.0365 | 2.8736
-1.5 | 0.0727 | 0.00515 | -0.0369 | 14.1165
-1 | 0.1303 | 0.00508 | -0.0373 | 25.6496
-0.5 | 0.1879 | 0.005 | -0.0377 | 37.58
0 | 0.2454 | 0.00484 | -0.0382 | 50.7025
1 | 0.3596 | 0.00416 | -0.0393 | 86.4423
1.5 | 0.4162 | 0.00384 | -0.0399 | 108.3854
2 | 0.4731 | 0.00385 | -0.0403 | 122.8831
2.5 | 0.5298 | 0.00394 | -0.0407 | 134.467
3 | 0.5861 | 0.00425 | -0.0411 | 137.9059
3.5 | 0.6416 | 0.00471 | -0.0415 | 136.2208
4 | 0.6967 | 0.0052 | -0.0418 | 133.9808
4.5 | 0.7513 | 0.00575 | -0.0419 | 130.6609
5 | 0.8059 | 0.00618 | -0.0421 | 130.4045
5.5 | 0.8598 | 0.00659 | -0.0421 | 130.4704
6 | 0.9115 | 0.00686 | -0.0415 | 132.8717
6.5 | 0.9683 | 0.00718 | -0.0421 | 134.8607
7 | 1.023 | 0.00753 | -0.0423 | 135.8566
7.5 | 1.0772 | 0.00792 | -0.0425 | 136.0101
8 | 1.1308 | 0.00835 | -0.0426 | 135.4251
8.5 | 1.1841 | 0.00877 | -0.0426 | 135.0171
9 | 1.2363 | 0.00929 | -0.0425 | 133.0786
9.5 | 1.2879 | 0.00981 | -0.0424 | 131.2844
10 | 1.3383 | 0.01042 | -0.0421 | 128.4357
10.5 | 1.3881 | 0.01101 | -0.0418 | 126.0763
11 | 1.4361 | 0.01172 | -0.0412 | 122.5341
11.5 | 1.4823 | 0.01252 | -0.0403 | 118.3946
12 | 1.527 | 0.01334 | -0.0393 | 114.4678
12.5 | 1.5717 | 0.01403 | -0.0383 | 112.0242
13 | 1.613 | 0.01488 | -0.0369 | 108.4005
13.5 | 1.6518 | 0.01573 | -0.0351 | 105.0095
14 | 1.6847 | 0.01669 | -0.0325 | 100.9407
14.5 | 1.6955 | 0.01792 | -0.0263 | 94.615
15 | 1.7122 | 0.01944 | -0.0223 | 88.0761
15.5 | 1.7263 | 0.02152 | -0.0188 | 80.2184
16 | 1.7391 | 0.02399 | -0.016 | 72.4927
16.5 | 1.7462 | 0.02722 | -0.0135 | 64.1514
17 | 1.7454 | 0.03149 | -0.0115 | 55.4271
17.5 | 1.7472 | 0.03591 | -0.0104 | 48.655
18 | 1.7496 | 0.04058 | -0.0101 | 43.1148
18.5 | 1.7527 | 0.04557 | -0.0104 | 38.4617
19 | 1.7298 | 0.05422 | -0.012 | 31.9034
19.5 | 1.7234 | 0.06141 | -0.0141 | 28.0638
20 | 1.7073 | 0.07048 | -0.0175 | 24.2239

## 107. Re 10M Mach 0.10 (1)
BIGFOIL.COM POLAR EXPORT
NACA63-410 a=0.2
NACA63-410 a=0.2 |  |  |  | Cl Max: | 1.144 | at alpha= | 9.5 | deg
JavaFoil+Calcfoil stall+Eppler ext transition |  |  |  | L/D Max: | 139.513 | at alpha= | 7 | deg
Re: | 10000000 |  |  | Cd Min: | 0.00484 | at alpha= | 1 | deg
Mach: | 0.1 |  |  | Cl=0 at alpha= | -2.0862 | deg
|  |  |  | @ Cl=0.1, Cd= | 0.0060195
|  |  |  | @ Cl=0.4, Cd= | 0.0049003
|  |  |  | @ Cl=0.6, Cd= | 0.0051985
alpha (deg) | Cl | Cd | Cm | Cl/Cd
-13.5 | -0.433 | 0.09091 | -0.013 | -4.765
-13 | -0.453 | 0.08703 | -0.013 | -5.206
-12.5 | -0.471 | 0.08386 | -0.013 | -5.622
-12 | -0.488 | 0.07943 | -0.013 | -6.141
-11.5 | -0.501 | 0.07435 | -0.013 | -6.744
-11 | -0.51 | 0.06895 | -0.013 | -7.397
-10.5 | -0.511 | 0.06584 | -0.013 | -7.765
-10 | -0.51 | 0.0608 | -0.014 | -8.385
-9.5 | -0.504 | 0.05719 | -0.014 | -8.811
-9 | -0.494 | 0.05296 | -0.015 | -9.332
-8.5 | -0.587 | 0.00872 | -0.028 | -67.279
-8 | -0.569 | 0.00795 | -0.029 | -71.614
-7.5 | -0.54 | 0.00766 | -0.029 | -70.48
-7 | -0.506 | 0.00744 | -0.03 | -68.026
-6.5 | -0.467 | 0.00724 | -0.03 | -64.531
-6 | -0.424 | 0.00703 | -0.03 | -60.291
-5.5 | -0.377 | 0.00686 | -0.031 | -54.971
-5 | -0.327 | 0.00672 | -0.031 | -48.697
-4.5 | -0.275 | 0.00655 | -0.031 | -41.957
-4 | -0.22 | 0.00645 | -0.032 | -34.064
-3.5 | -0.163 | 0.00636 | -0.032 | -25.694
-3 | -0.106 | 0.00623 | -0.032 | -17.03
-2.5 | -0.048 | 0.00615 | -0.033 | -7.821
-2 | 0.01 | 0.00609 | -0.033 | 1.711
-1.5 | 0.069 | 0.00603 | -0.033 | 11.491
-1 | 0.128 | 0.00601 | -0.034 | 21.384
-0.5 | 0.188 | 0.0055 | -0.034 | 34.105
0 | 0.247 | 0.00496 | -0.035 | 49.801
0.5 | 0.306 | 0.00504 | -0.035 | 60.699
1 | 0.365 | 0.00484 | -0.035 | 75.31
1.5 | 0.423 | 0.00494 | -0.036 | 85.704
2 | 0.482 | 0.00503 | -0.036 | 95.751
2.5 | 0.541 | 0.00514 | -0.036 | 105.099
3 | 0.599 | 0.0052 | -0.037 | 115.17
3.5 | 0.657 | 0.00511 | -0.037 | 128.506
4 | 0.714 | 0.00529 | -0.038 | 135.111
4.5 | 0.77 | 0.00554 | -0.038 | 138.999
5 | 0.825 | 0.00614 | -0.038 | 134.468
5.5 | 0.879 | 0.00662 | -0.039 | 132.72
6 | 0.929 | 0.00687 | -0.039 | 135.392
6.5 | 0.977 | 0.00709 | -0.04 | 137.733
7 | 1.021 | 0.00732 | -0.04 | 139.513
7.5 | 1.061 | 0.0093 | -0.041 | 114.112
8 | 1.097 | 0.00974 | -0.041 | 112.579
8.5 | 1.123 | 0.01028 | -0.041 | 109.233
9 | 1.138 | 0.0109 | -0.042 | 104.401
9.5 | 1.144 | 0.01156 | -0.042 | 98.969
10 | 1.141 | 0.0122 | -0.042 | 93.511
10.5 | 1.128 | 0.01305 | -0.043 | 86.491
11 | 1.106 | 0.01425 | -0.043 | 77.638
11.5 | 1.076 | 0.01562 | -0.043 | 68.887
12 | 1.039 | 0.01727 | -0.043 | 60.14
12.5 | 0.999 | 0.01844 | -0.043 | 54.178
13 | 0.947 | 0.02191 | -0.043 | 43.24
13.5 | 0.887 | 0.02787 | -0.042 | 31.819
14 | 0.845 | 0.02764 | -0.043 | 30.578
14.5 | 0.704 | 0.08731 | -0.031 | 8.061

## 108. Re 10M Mach 0.10 (2)
BIGFOIL.COM POLAR EXPORT
NACA63-410 a=0.2
NACA63-410 a=0.2 |  |  |  | Cl Max: | 1.733 | at alpha= | 16.5 | deg
XFOIL ncrit=9 |  |  |  | L/D Max: | 138.753 | at alpha= | 3 | deg
Re: | 10000000 |  |  | Cd Min: | 0.08166 | at alpha= | 20 | deg
Mach: | 0.1 |  |  | Cl=0 at alpha= | -2.1303 | deg
|  |  |  | @ Cl=0.1, Cd= | 0.005123
|  |  |  | @ Cl=0.4, Cd= | 0.0039419
|  |  |  | @ Cl=0.6, Cd= | 0.0043397
alpha (deg) | Cl | Cd | Cm | Cl/Cd
-17.5 | -1.2826 | 0.0559 | -0.0451 | -22.9445
-17 | -1.3788 | 0.03783 | -0.0574 | -36.4473
-16.5 | -1.4095 | 0.03277 | -0.0544 | -43.0119
-16 | -1.4337 | 0.02791 | -0.048 | -51.3687
-15.5 | -1.4233 | 0.02346 | -0.0449 | -60.6692
-15 | -1.3928 | 0.02051 | -0.0429 | -67.9083
-14.5 | -1.3551 | 0.0186 | -0.0409 | -72.8548
-14 | -1.3119 | 0.01711 | -0.0393 | -76.6745
-13.5 | -1.2645 | 0.01581 | -0.0383 | -79.981
-12.5 | -1.1645 | 0.01361 | -0.0367 | -85.5621
-12 | -1.1141 | 0.01236 | -0.036 | -90.1375
-11.5 | -1.062 | 0.01136 | -0.0355 | -93.4859
-11 | -1.0082 | 0.01064 | -0.0351 | -94.7556
-10 | -0.8983 | 0.00954 | -0.0346 | -94.1614
-9.5 | -0.8434 | 0.00886 | -0.0343 | -95.1919
-9 | -0.7876 | 0.0084 | -0.0342 | -93.7619
-8.5 | -0.7312 | 0.00804 | -0.0342 | -90.9453
-8 | -0.6745 | 0.00774 | -0.0342 | -87.1447
-7 | -0.5607 | 0.00715 | -0.0343 | -78.4196
-6.5 | -0.504 | 0.00673 | -0.0343 | -74.8886
-6 | -0.4469 | 0.00643 | -0.0345 | -69.5023
-5.5 | -0.3894 | 0.00623 | -0.0347 | -62.504
-5 | -0.3318 | 0.00608 | -0.0349 | -54.5724
-4.5 | -0.274 | 0.00595 | -0.0352 | -46.0504
-4 | -0.2164 | 0.00571 | -0.0354 | -37.8984
-3.5 | -0.1587 | 0.00554 | -0.0357 | -28.6462
-3 | -0.1008 | 0.00541 | -0.036 | -18.6322
-2 | 0.0151 | 0.00523 | -0.0367 | 2.8872
-1.5 | 0.0732 | 0.00516 | -0.0371 | 14.186
-1 | 0.1312 | 0.00508 | -0.0375 | 25.8268
-0.5 | 0.1891 | 0.005 | -0.0379 | 37.82
0 | 0.247 | 0.00485 | -0.0384 | 50.9278
0.5 | 0.3047 | 0.00466 | -0.0389 | 65.3863
1 | 0.3618 | 0.00415 | -0.0395 | 87.1807
1.5 | 0.4187 | 0.00384 | -0.0401 | 109.0365
2 | 0.476 | 0.00386 | -0.0405 | 123.3161
2.5 | 0.5331 | 0.00394 | -0.041 | 135.3046
3 | 0.5897 | 0.00425 | -0.0413 | 138.7529
4 | 0.7011 | 0.00522 | -0.0419 | 134.3103
4.5 | 0.7559 | 0.00577 | -0.0421 | 131.0052
5 | 0.8109 | 0.00621 | -0.0422 | 130.5797
5.5 | 0.8651 | 0.00663 | -0.0422 | 130.4827
6 | 0.9173 | 0.00689 | -0.0416 | 133.135
6.5 | 0.9745 | 0.00722 | -0.0421 | 134.9723
7 | 1.0297 | 0.00758 | -0.0423 | 135.8443
7.5 | 1.0844 | 0.00797 | -0.0424 | 136.0602
8 | 1.1384 | 0.00842 | -0.0424 | 135.2019
8.5 | 1.1922 | 0.00884 | -0.0424 | 134.8643
9 | 1.2448 | 0.00938 | -0.0422 | 132.7079
9.5 | 1.2965 | 0.00996 | -0.042 | 130.1707
10 | 1.3477 | 0.01055 | -0.0416 | 127.7441
10.5 | 1.3974 | 0.01121 | -0.041 | 124.6566
11 | 1.4456 | 0.01195 | -0.0403 | 120.9707
11.5 | 1.4916 | 0.0128 | -0.0392 | 116.5312
12.5 | 1.5814 | 0.01433 | -0.0368 | 110.3559
13 | 1.6217 | 0.01524 | -0.035 | 106.4108
13.5 | 1.6585 | 0.01619 | -0.0327 | 102.4398
14 | 1.6783 | 0.01726 | -0.0275 | 97.2364
14.5 | 1.6859 | 0.01907 | -0.0217 | 88.4059
15 | 1.7032 | 0.02093 | -0.0182 | 81.376
15.5 | 1.7154 | 0.02346 | -0.015 | 73.1202
16 | 1.7269 | 0.02636 | -0.0126 | 65.5121
16.5 | 1.733 | 0.03002 | -0.0105 | 57.7282
17 | 1.7295 | 0.0349 | -0.009 | 49.5559
17.5 | 1.7265 | 0.04018 | -0.0084 | 42.9691
18 | 1.7252 | 0.04577 | -0.0087 | 37.6928
18.5 | 1.7243 | 0.05178 | -0.0098 | 33.3005
19 | 1.695 | 0.062 | -0.0127 | 27.3387
19.5 | 1.6825 | 0.07071 | -0.016 | 23.7944
20 | 1.6593 | 0.08166 | -0.0209 | 20.3196

## 109. Re 10M Mach 0.25 (1)
BIGFOIL.COM POLAR EXPORT
NACA63-410 a=0.2
NACA63-410 a=0.2 |  |  |  | Cl Max: | 1.124 | at alpha= | 9 | deg
JavaFoil+Calcfoil stall+Eppler ext transition |  |  |  | L/D Max: | 139.429 | at alpha= | 4.5 | deg
Re: | 10000000 |  |  | Cd Min: | 0.00484 | at alpha= | 1 | deg
Mach: | 0.25 |  |  | Cl=0 at alpha= | -2.0917 | deg
|  |  |  | @ Cl=0.1, Cd= | 0.0060357
|  |  |  | @ Cl=0.4, Cd= | 0.09657
|  |  |  | @ Cl=0.6, Cd= | 0.09657
alpha (deg) | Cl | Cd | Cm | Cl/Cd
-12 | -0.283 | 0.08028 | -0.013 | -3.519
-11.5 | -0.332 | 0.07612 | -0.013 | -4.355
-11 | -0.371 | 0.0721 | -0.013 | -5.14
-10.5 | -0.399 | 0.06677 | -0.014 | -5.971
-10 | -0.42 | 0.06349 | -0.014 | -6.619
-9.5 | -0.435 | 0.06078 | -0.013 | -7.151
-9 | -0.443 | 0.05635 | -0.014 | -7.857
-8.5 | -0.443 | 0.05166 | -0.015 | -8.585
-8 | -0.437 | 0.04809 | -0.015 | -9.09
-7.5 | -0.429 | 0.04129 | -0.019 | -10.379
-7 | -0.498 | 0.00766 | -0.03 | -65.016
-6.5 | -0.466 | 0.00741 | -0.031 | -62.816
-6 | -0.427 | 0.00719 | -0.031 | -59.369
-5.5 | -0.382 | 0.007 | -0.031 | -54.576
-5 | -0.333 | 0.00682 | -0.032 | -48.889
-4.5 | -0.281 | 0.00663 | -0.032 | -42.322
-4 | -0.225 | 0.00651 | -0.032 | -34.545
-3.5 | -0.167 | 0.00641 | -0.033 | -26.099
-3 | -0.109 | 0.00626 | -0.033 | -17.375
-2.5 | -0.049 | 0.0062 | -0.034 | -7.968
-2 | 0.011 | 0.00613 | -0.034 | 1.746
-1.5 | 0.071 | 0.00605 | -0.034 | 11.764
-1 | 0.132 | 0.00602 | -0.035 | 21.908
-0.5 | 0.193 | 0.00555 | -0.035 | 34.749
0 | 0.254 | 0.005 | -0.035 | 50.751
0.5 | 0.314 | 0.00507 | -0.036 | 61.942
1 | 0.375 | 0.00484 | -0.036 | 77.424
1.5 | 0.435 | 0.00499 | -0.037 | 87.232
2 | 0.495 | 0.00507 | -0.037 | 97.714
2.5 | 0.555 | 0.00518 | -0.037 | 107.17
3 | 0.615 | 0.00509 | -0.038 | 120.882
3.5 | 0.675 | 0.00518 | -0.038 | 130.368
4 | 0.734 | 0.00533 | -0.039 | 137.723
4.5 | 0.791 | 0.00567 | -0.039 | 139.429
5 | 0.847 | 0.0063 | -0.04 | 134.44
5.5 | 0.901 | 0.00677 | -0.04 | 133.067
6 | 0.952 | 0.00705 | -0.04 | 135.019
6.5 | 0.999 | 0.00731 | -0.041 | 136.668
7 | 1.041 | 0.00924 | -0.041 | 112.69
7.5 | 1.077 | 0.0097 | -0.042 | 111.113
8 | 1.107 | 0.01031 | -0.042 | 107.332
8.5 | 1.123 | 0.01094 | -0.042 | 102.714
9 | 1.124 | 0.01172 | -0.043 | 95.878
9.5 | 1.111 | 0.01258 | -0.043 | 88.269
10 | 1.083 | 0.01346 | -0.043 | 80.484
10.5 | 1.04 | 0.01468 | -0.043 | 70.837
11 | 0.979 | 0.01682 | -0.043 | 58.203
11.5 | 0.902 | 0.01998 | -0.043 | 45.139
12 | 0.806 | 0.02638 | -0.042 | 30.558
12.5 | 0.72 | 0.02843 | -0.042 | 25.344
13 | 0.571 | 0.06744 | -0.034 | 8.474
13.5 | 0.468 | 0.08805 | -0.028 | 5.313
14 | 0.374 | 0.09657 | -0.026 | 3.877

## 110. Re 10M Mach 0.25 (2)
BIGFOIL.COM POLAR EXPORT
NACA63-410 a=0.2
NACA63-410 a=0.2 |  |  |  | Cl Max: | 1.6238 | at alpha= | 14 | deg
XFOIL ncrit=9 |  |  |  | L/D Max: | 142.5 | at alpha= | 3 | deg
Re: | 10000000 |  |  | Cd Min: | 0.19043 | at alpha= | -16 | deg
Mach: | 0.25 |  |  | Cl=0 at alpha= | -2.1315 | deg
|  |  |  | @ Cl=0.1, Cd= | 0.0051479
|  |  |  | @ Cl=0.4, Cd= | 0.0040125
|  |  |  | @ Cl=0.6, Cd= | 0.0042294
alpha (deg) | Cl | Cd | Cm | Cl/Cd
-16 | -0.6314 | 0.19043 | 0.0391 | -3.3157
-14.5 | -0.599 | 0.16005 | 0.0235 | -3.7426
-14 | -0.5859 | 0.15168 | 0.0189 | -3.8627
-13.5 | -0.5995 | 0.1356 | 0.0108 | -4.4211
-13 | -0.595 | 0.12622 | 0.0058 | -4.714
-12.5 | -0.6818 | 0.09678 | -0.0118 | -7.0448
-12 | -0.8029 | 0.06593 | -0.0358 | -12.1781
-11.5 | -0.8405 | 0.05479 | -0.0457 | -15.3404
-11 | -1.0365 | 0.01923 | -0.0471 | -53.9002
-10.5 | -1.0002 | 0.01416 | -0.0449 | -70.6356
-10 | -0.9472 | 0.01185 | -0.0432 | -79.9325
-9.5 | -0.889 | 0.01061 | -0.0419 | -83.7889
-9 | -0.8291 | 0.00975 | -0.0407 | -85.0359
-8.5 | -0.7693 | 0.0089 | -0.0397 | -86.4382
-7.5 | -0.6477 | 0.00794 | -0.0384 | -81.5743
-7 | -0.5867 | 0.0076 | -0.0379 | -77.1974
-6.5 | -0.5263 | 0.00719 | -0.0375 | -73.1989
-6 | -0.4663 | 0.0067 | -0.0372 | -69.597
-5.5 | -0.4059 | 0.00641 | -0.037 | -63.3229
-5 | -0.3454 | 0.00619 | -0.037 | -55.7997
-4 | -0.2247 | 0.00582 | -0.0371 | -38.6082
-3.5 | -0.1645 | 0.0056 | -0.0372 | -29.375
-3 | -0.1044 | 0.00544 | -0.0374 | -19.1912
-2 | 0.0158 | 0.00526 | -0.038 | 3.0038
-1.5 | 0.0759 | 0.00518 | -0.0383 | 14.6525
-1 | 0.1359 | 0.0051 | -0.0387 | 26.6471
-0.5 | 0.1958 | 0.00502 | -0.0391 | 39.004
0 | 0.2556 | 0.00486 | -0.0396 | 52.5926
0.5 | 0.3152 | 0.00468 | -0.0401 | 67.3504
1 | 0.3741 | 0.00414 | -0.0407 | 90.3623
1.5 | 0.433 | 0.00385 | -0.0413 | 112.4675
2 | 0.4921 | 0.00386 | -0.0417 | 127.487
2.5 | 0.5512 | 0.00398 | -0.0421 | 138.4925
3 | 0.6099 | 0.00428 | -0.0425 | 142.5
3.5 | 0.6677 | 0.00477 | -0.0428 | 139.979
4 | 0.725 | 0.00532 | -0.043 | 136.2782
4.5 | 0.7819 | 0.00589 | -0.043 | 132.7504
5 | 0.8385 | 0.00641 | -0.0429 | 130.8112
5.5 | 0.8953 | 0.0068 | -0.0428 | 131.6618
6 | 0.95 | 0.00707 | -0.042 | 134.3706
6.5 | 1.0094 | 0.00742 | -0.0423 | 136.0377
7 | 1.0668 | 0.00786 | -0.0421 | 135.7252
7.5 | 1.1241 | 0.0083 | -0.0419 | 135.4337
8 | 1.1809 | 0.00878 | -0.0415 | 134.4989
8.5 | 1.2366 | 0.00935 | -0.0409 | 132.2567
9 | 1.2913 | 0.01001 | -0.0401 | 129.001
9.5 | 1.3453 | 0.01068 | -0.0392 | 125.9644
10 | 1.3977 | 0.01145 | -0.0379 | 122.0699
10.5 | 1.4474 | 0.01238 | -0.0362 | 116.9144
11 | 1.4953 | 0.01333 | -0.0342 | 112.1755
11.5 | 1.5402 | 0.01437 | -0.0318 | 107.1816
12 | 1.5794 | 0.01557 | -0.0285 | 101.4387
12.5 | 1.5995 | 0.01693 | -0.0223 | 94.4773
13 | 1.6079 | 0.01897 | -0.0158 | 84.7601
13.5 | 1.6163 | 0.02178 | -0.0109 | 74.2103
14 | 1.6238 | 0.02519 | -0.0072 | 64.4621
14.5 | 1.6124 | 0.0306 | -0.004 | 52.6928
15 | 1.6086 | 0.03602 | -0.0025 | 44.6585
15.5 | 1.5935 | 0.04311 | -0.0022 | 36.9636
16 | 1.5711 | 0.05188 | -0.0036 | 30.2833
16.5 | 1.5429 | 0.06244 | -0.0071 | 24.7101
17 | 1.5117 | 0.07454 | -0.0124 | 20.2804
17.5 | 1.4746 | 0.08875 | -0.0198 | 16.6152
18 | 1.4431 | 0.10319 | -0.028 | 13.9849
18.5 | 1.4075 | 0.11925 | -0.0378 | 11.8029
19 | 1.3683 | 0.13676 | -0.049 | 10.0051

## 111. Re 10M Mach 0.50 (1)
BIGFOIL.COM POLAR EXPORT
NACA63-410 a=0.2
NACA63-410 a=0.2 |  |  |  | Cl Max: | 1.193 | at alpha= | 20 | deg
JavaFoil+Calcfoil stall+Eppler ext transition |  |  |  | L/D Max: | 144.952 | at alpha= | 4.5 | deg
Re: | 10000000 |  |  | Cd Min: | 0.00482 | at alpha= | 0 | deg
Mach: | 0.5 |  |  | Cl=0 at alpha= | -2.0896 | deg
|  |  |  | @ Cl=0.1, Cd= | 0.0062184
|  |  |  | @ Cl=0.4, Cd= | 0.0049658
|  |  |  | @ Cl=0.6, Cd= | 0.0051831
alpha (deg) | Cl | Cd | Cm | Cl/Cd
-20 | -0.975 | 0.14862 | -0.016 | -6.56
-19.5 | -0.947 | 0.14313 | -0.016 | -6.615
-19 | -0.918 | 0.13958 | -0.016 | -6.577
-18.5 | -0.89 | 0.13386 | -0.016 | -6.65
-18 | -0.863 | 0.12671 | -0.016 | -6.815
-17.5 | -0.837 | 0.11889 | -0.016 | -7.042
-17 | -0.812 | 0.12277 | -0.016 | -6.61
-16.5 | -0.783 | 0.11706 | -0.016 | -6.693
-16 | -0.756 | 0.11002 | -0.016 | -6.871
-15.5 | -0.73 | 0.10278 | -0.016 | -7.1
-15 | -0.704 | 0.0954 | -0.017 | -7.383
-14.5 | -0.681 | 0.08622 | -0.018 | -7.901
-14 | -0.647 | 0.09876 | -0.016 | -6.548
-13.5 | -0.62 | 0.09227 | -0.016 | -6.717
-13 | -0.594 | 0.08388 | -0.017 | -7.081
-12.5 | -0.568 | 0.07696 | -0.017 | -7.386
-12 | -0.544 | 0.06991 | -0.018 | -7.774
-11.5 | -0.52 | 0.06255 | -0.02 | -8.311
-11 | -0.484 | 0.07139 | -0.016 | -6.784
-10.5 | -0.456 | 0.07008 | -0.016 | -6.51
-10 | -0.43 | 0.0626 | -0.017 | -6.87
-9.5 | -0.404 | 0.05697 | -0.018 | -7.093
-9 | -0.379 | 0.05103 | -0.019 | -7.431
-8.5 | -0.401 | 0.01567 | -0.03 | -25.57
-8 | -0.398 | 0.0086 | -0.033 | -46.262
-7.5 | -0.293 | 0.05004 | -0.016 | -5.857
-7 | -0.266 | 0.0502 | -0.015 | -5.29
-6.5 | -0.24 | 0.04202 | -0.018 | -5.703
-6 | -0.22 | 0.03122 | -0.024 | -7.033
-5.5 | -0.185 | 0.03884 | -0.017 | -4.761
-5 | -0.265 | 0.03575 | -0.018 | -7.404
-4.5 | -0.295 | 0.00707 | -0.036 | -41.687
-4 | -0.242 | 0.0069 | -0.036 | -35.115
-3.5 | -0.183 | 0.00669 | -0.037 | -27.353
-3 | -0.12 | 0.00655 | -0.037 | -18.337
-2.5 | -0.055 | 0.00643 | -0.038 | -8.524
-2 | 0.012 | 0.00634 | -0.038 | 1.88
-1.5 | 0.079 | 0.00624 | -0.038 | 12.729
-1 | 0.147 | 0.00617 | -0.039 | 23.869
-0.5 | 0.216 | 0.00593 | -0.039 | 36.329
0 | 0.283 | 0.00482 | -0.04 | 58.822
0.5 | 0.351 | 0.0049 | -0.04 | 71.533
1 | 0.418 | 0.00499 | -0.041 | 83.849
1.5 | 0.486 | 0.005 | -0.041 | 97.077
2 | 0.553 | 0.00512 | -0.041 | 107.979
2.5 | 0.62 | 0.00521 | -0.042 | 119.058
3 | 0.687 | 0.00533 | -0.042 | 128.825
3.5 | 0.753 | 0.00554 | -0.043 | 135.872
4 | 0.818 | 0.00571 | -0.043 | 143.204
4.5 | 0.88 | 0.00607 | -0.044 | 144.952
5 | 0.938 | 0.00871 | -0.044 | 107.74
5.5 | 0.993 | 0.00924 | -0.045 | 107.473
6 | 1.036 | 0.00992 | -0.045 | 104.477
6.5 | 1.064 | 0.01063 | -0.045 | 100.091
7 | 1.065 | 0.01164 | -0.046 | 91.546
7.5 | 1.008 | 0.01287 | -0.046 | 78.333
8 | 0.652 | 0.01455 | -0.046 | 44.785
8.5 | 0.652 | 0.02166 | -0.044 | 30.091
9 | 0.709 | 0.01668 | -0.047 | 42.497
9.5 | 0.732 | 0.01935 | -0.046 | 37.83
10 | 0.768 | 0.01808 | -0.047 | 42.476
10.5 | 0.793 | 0.02047 | -0.047 | 38.743
11 | 0.812 | 0.02465 | -0.047 | 32.966
11.5 | 0.723 | 0.07973 | -0.027 | 9.067
12 | 0.872 | 0.02597 | -0.048 | 33.596
12.5 | 0.887 | 0.03238 | -0.047 | 27.391
13 | 0.855 | 0.06074 | -0.042 | 14.079
13.5 | 0.931 | 0.03963 | -0.047 | 23.478
14 | 0.863 | 0.0918 | -0.034 | 9.4
14.5 | 0.908 | 0.08664 | -0.039 | 10.482
15 | 0.917 | 0.10379 | -0.035 | 8.835
15.5 | 0.954 | 0.09463 | -0.038 | 10.085
16 | 0.956 | 0.13421 | -0.032 | 7.125
16.5 | 1.035 | 0.08813 | -0.044 | 11.749
17 | 1.008 | 0.12148 | -0.034 | 8.295
17.5 | 1.073 | 0.1017 | -0.043 | 10.547
18 | 1.128 | 0.08824 | -0.046 | 12.781
18.5 | 1.141 | 0.10234 | -0.045 | 11.145
19 | 1.121 | 0.13946 | -0.039 | 8.042
19.5 | 1.161 | 0.13414 | -0.042 | 8.655
20 | 1.193 | 0.1354 | -0.043 | 8.811

## 112. Re 10M Mach 0.50 (2)
BIGFOIL.COM POLAR EXPORT
NACA63-410 a=0.2
NACA63-410 a=0.2 |  |  |  | Cl Max: | 1.3438 | at alpha= | 8 | deg
XFOIL ncrit=9 |  |  |  | L/D Max: | 158.063 | at alpha= | 3 | deg
Re: | 10000000 |  |  | Cd Min: | 0.2803 | at alpha= | -20 | deg
Mach: | 0.5 |  |  | Cl=0 at alpha= | -2.1352 | deg
|  |  |  | @ Cl=0.1, Cd= | 0.0052581
|  |  |  | @ Cl=0.4, Cd= | 0.0044526
|  |  |  | @ Cl=0.6, Cd= | 0.0040412
alpha (deg) | Cl | Cd | Cm | Cl/Cd
-20 | -0.8474 | 0.2803 | 0.093 | -3.0232
-19.5 | -0.8239 | 0.27213 | 0.0876 | -3.0276
-19 | -0.7997 | 0.26346 | 0.0823 | -3.0354
-18.5 | -0.7763 | 0.25484 | 0.0769 | -3.0462
-18 | -0.7529 | 0.24617 | 0.0715 | -3.0585
-17.5 | -0.7295 | 0.23768 | 0.0662 | -3.0693
-17 | -0.7077 | 0.22839 | 0.0608 | -3.0986
-16.5 | -0.6848 | 0.21974 | 0.0555 | -3.1164
-16 | -0.6624 | 0.21085 | 0.0503 | -3.1416
-15.5 | -0.6421 | 0.20069 | 0.045 | -3.1995
-15 | -0.6206 | 0.19171 | 0.0399 | -3.2372
-14.5 | -0.6022 | 0.18415 | 0.0361 | -3.2702
-14 | -0.5809 | 0.17611 | 0.0314 | -3.2985
-13.5 | -0.5604 | 0.16759 | 0.0265 | -3.3439
-13 | -0.5403 | 0.15912 | 0.0216 | -3.3956
-12.5 | -0.5232 | 0.14998 | 0.0166 | -3.4885
-12 | -0.5099 | 0.13979 | 0.0112 | -3.6476
-11.5 | -0.496 | 0.13033 | 0.006 | -3.8057
-11 | -0.4828 | 0.12141 | 0.001 | -3.9766
-10.5 | -0.4696 | 0.1128 | -0.0039 | -4.1631
-10 | -0.4557 | 0.1048 | -0.0085 | -4.3483
-9.5 | -0.4469 | 0.09606 | -0.0136 | -4.6523
-9 | -0.4442 | 0.08675 | -0.019 | -5.1205
-7 | -0.4736 | 0.05116 | -0.0443 | -9.2572
-6.5 | -0.4703 | 0.04186 | -0.0487 | -11.2351
-6 | -0.4501 | 0.0333 | -0.0505 | -13.5165
-5.5 | -0.4284 | 0.02214 | -0.0507 | -19.3496
-5 | -0.3975 | 0.01084 | -0.0492 | -36.6697
-4.5 | -0.3341 | 0.00762 | -0.0472 | -43.8451
-4 | -0.2638 | 0.00654 | -0.0456 | -40.3364
-3.5 | -0.1921 | 0.00614 | -0.0447 | -31.2866
-3 | -0.1215 | 0.00571 | -0.0441 | -21.2785
-2.5 | -0.051 | 0.00551 | -0.0438 | -9.2559
-2 | 0.0189 | 0.00539 | -0.0437 | 3.5065
-1.5 | 0.0882 | 0.00527 | -0.0438 | 16.7362
-1 | 0.1573 | 0.0052 | -0.0441 | 30.25
-0.5 | 0.226 | 0.00512 | -0.0444 | 44.1406
0 | 0.2945 | 0.00501 | -0.0449 | 58.7824
0.5 | 0.3627 | 0.00482 | -0.0454 | 75.249
1 | 0.4297 | 0.00416 | -0.0461 | 103.2933
1.5 | 0.4975 | 0.00391 | -0.0466 | 127.2379
2 | 0.5656 | 0.00394 | -0.047 | 143.5533
2.5 | 0.6336 | 0.00414 | -0.0473 | 153.0435
3 | 0.7018 | 0.00444 | -0.0475 | 158.0631
3.5 | 0.7682 | 0.00504 | -0.0474 | 152.4206
4 | 0.8333 | 0.00581 | -0.047 | 143.4251
4.5 | 0.8982 | 0.00659 | -0.0463 | 136.2974
5 | 0.964 | 0.00723 | -0.0453 | 133.3333
5.5 | 1.0315 | 0.00764 | -0.044 | 135.0131
6 | 1.0961 | 0.00803 | -0.0418 | 136.5006
6.5 | 1.167 | 0.00856 | -0.0404 | 136.3318
7 | 1.2355 | 0.00923 | -0.0382 | 133.857
7.5 | 1.3012 | 0.01014 | -0.0349 | 128.3235
8 | 1.3438 | 0.01234 | -0.0281 | 108.8979
8.5 | 1.3249 | 0.01586 | -0.0151 | 83.5372
9 | 1.2979 | 0.0212 | -0.0061 | 61.2217
9.5 | 1.2716 | 0.02809 | -0.0007 | 45.2688
10 | 1.2412 | 0.03637 | 0.0015 | 34.127
10.5 | 1.209 | 0.04596 | 0.0004 | 26.3055
11 | 1.176 | 0.05701 | -0.0036 | 20.628
11.5 | 1.1413 | 0.06995 | -0.0105 | 16.3159
12 | 1.1113 | 0.08393 | -0.0192 | 13.2408
12.5 | 1.0815 | 0.09943 | -0.0295 | 10.877
13 | 1.0606 | 0.11476 | -0.0397 | 9.2419

## 113. Re 12M Mach 0.00 (1)
BIGFOIL.COM POLAR EXPORT
NACA63-410 a=0.2
NACA63-410 a=0.2 |  |  |  | Cl Max: | 1.149 | at alpha= | 9.5 | deg
JavaFoil+Calcfoil stall+Eppler ext transition |  |  |  | L/D Max: | 143.099 | at alpha= | 7.5 | deg
Re: | 12000000 |  |  | Cd Min: | 0.00488 | at alpha= | 1 | deg
Mach: | 0 |  |  | Cl=0 at alpha= | -2.0862 | deg
|  |  |  | @ Cl=0.1, Cd= | 0.00593
|  |  |  | @ Cl=0.4, Cd= | 0.004931
|  |  |  | @ Cl=0.6, Cd= | 0.0051683
alpha (deg) | Cl | Cd | Cm | Cl/Cd
-13.5 | -0.466 | 0.09064 | -0.013 | -5.138
-13 | -0.482 | 0.08649 | -0.013 | -5.575
-12.5 | -0.497 | 0.08184 | -0.013 | -6.076
-12 | -0.51 | 0.07713 | -0.013 | -6.613
-11.5 | -0.52 | 0.07369 | -0.013 | -7.062
-11 | -0.526 | 0.06907 | -0.013 | -7.609
-10.5 | -0.524 | 0.06486 | -0.013 | -8.085
-10 | -0.521 | 0.05931 | -0.015 | -8.784
-9.5 | -0.513 | 0.05574 | -0.015 | -9.195
-9 | -0.502 | 0.05117 | -0.016 | -9.806
-8.5 | -0.598 | 0.00797 | -0.028 | -74.965
-8 | -0.572 | 0.00772 | -0.029 | -74.121
-7.5 | -0.542 | 0.00747 | -0.029 | -72.493
-7 | -0.506 | 0.00724 | -0.029 | -69.952
-6.5 | -0.467 | 0.00708 | -0.03 | -65.936
-6 | -0.423 | 0.00689 | -0.03 | -61.469
-5.5 | -0.376 | 0.00672 | -0.03 | -56.003
-5 | -0.326 | 0.00654 | -0.031 | -49.866
-4.5 | -0.274 | 0.00643 | -0.031 | -42.573
-4 | -0.219 | 0.00633 | -0.031 | -34.583
-3.5 | -0.163 | 0.00621 | -0.032 | -26.197
-3 | -0.106 | 0.00613 | -0.032 | -17.23
-2.5 | -0.048 | 0.00605 | -0.032 | -7.921
-2 | 0.01 | 0.00598 | -0.033 | 1.734
-1.5 | 0.069 | 0.00593 | -0.033 | 11.63
-1 | 0.128 | 0.00593 | -0.034 | 21.564
-0.5 | 0.187 | 0.0059 | -0.034 | 31.675
0 | 0.246 | 0.00498 | -0.034 | 49.362
0.5 | 0.304 | 0.00506 | -0.035 | 60.144
1 | 0.363 | 0.00488 | -0.035 | 74.381
1.5 | 0.421 | 0.00496 | -0.035 | 85.004
2 | 0.48 | 0.00502 | -0.036 | 95.542
2.5 | 0.538 | 0.00511 | -0.036 | 105.169
3 | 0.596 | 0.00516 | -0.037 | 115.42
3.5 | 0.654 | 0.00528 | -0.037 | 123.737
4 | 0.711 | 0.0053 | -0.037 | 134.204
4.5 | 0.767 | 0.00575 | -0.038 | 133.211
5 | 0.821 | 0.00617 | -0.038 | 133.24
5.5 | 0.875 | 0.00692 | -0.039 | 126.53
6 | 0.926 | 0.00666 | -0.039 | 139.053
6.5 | 0.973 | 0.00687 | -0.04 | 141.615
7 | 1.018 | 0.00717 | -0.04 | 141.965
7.5 | 1.058 | 0.0074 | -0.04 | 143.099
8 | 1.095 | 0.00939 | -0.041 | 116.602
8.5 | 1.122 | 0.0099 | -0.041 | 113.358
9 | 1.14 | 0.01048 | -0.042 | 108.689
9.5 | 1.149 | 0.01108 | -0.042 | 103.707
10 | 1.149 | 0.01164 | -0.042 | 98.755
10.5 | 1.141 | 0.01238 | -0.042 | 92.17
11 | 1.123 | 0.01346 | -0.043 | 83.443
11.5 | 1.099 | 0.01461 | -0.043 | 75.21
12 | 1.069 | 0.01556 | -0.043 | 68.734
12.5 | 1.033 | 0.01695 | -0.043 | 60.932
13 | 0.988 | 0.01961 | -0.043 | 50.394
13.5 | 0.939 | 0.02314 | -0.043 | 40.578
14 | 0.895 | 0.02527 | -0.043 | 35.399
14.5 | 0.813 | 0.04356 | -0.04 | 18.663

## 114. Re 12M Mach 0.00 (2)
BIGFOIL.COM POLAR EXPORT
NACA63-410 a=0.2
NACA63-410 a=0.2 |  |  |  | Cl Max: | 1.7609 | at alpha= | 18.5 | deg
XFOIL ncrit=9 |  |  |  | L/D Max: | 140.665 | at alpha= | 7.5 | deg
Re: | 12000000 |  |  | Cd Min: | 0.06827 | at alpha= | 20 | deg
Mach: | 0 |  |  | Cl=0 at alpha= | -2.1282 | deg
|  |  |  | @ Cl=0.1, Cd= | 0.0050065
|  |  |  | @ Cl=0.4, Cd= | 0.004058
|  |  |  | @ Cl=0.6, Cd= | 0.0044591
alpha (deg) | Cl | Cd | Cm | Cl/Cd
-18.5 | -1.4227 | 0.04481 | -0.0524 | -31.7496
-18 | -1.5429 | 0.03024 | -0.0534 | -51.0218
-17.5 | -1.5019 | 0.03056 | -0.0516 | -49.1459
-17 | -1.5365 | 0.02485 | -0.044 | -61.831
-16.5 | -1.5116 | 0.02219 | -0.0417 | -68.1208
-16 | -1.479 | 0.01991 | -0.0399 | -74.2843
-15.5 | -1.4399 | 0.01812 | -0.0387 | -79.4647
-15 | -1.3985 | 0.01684 | -0.0372 | -83.0463
-14.5 | -1.3541 | 0.01578 | -0.036 | -85.8112
-14 | -1.3064 | 0.01479 | -0.0353 | -88.33
-12.5 | -1.1567 | 0.01211 | -0.0339 | -95.5161
-12 | -1.1058 | 0.01117 | -0.0335 | -98.9973
-11.5 | -1.0535 | 0.01043 | -0.0333 | -101.0067
-11 | -1 | 0.00987 | -0.0332 | -101.3171
-10.5 | -0.9458 | 0.00939 | -0.0331 | -100.7242
-10 | -0.8913 | 0.0089 | -0.033 | -100.1461
-9.5 | -0.8369 | 0.00835 | -0.033 | -100.2275
-9 | -0.7817 | 0.00794 | -0.033 | -98.4509
-8.5 | -0.726 | 0.00762 | -0.0331 | -95.2756
-8 | -0.6699 | 0.00733 | -0.0332 | -91.3915
-7.5 | -0.6136 | 0.00707 | -0.0334 | -86.7893
-6.5 | -0.5007 | 0.00651 | -0.0337 | -76.9124
-6 | -0.4442 | 0.0062 | -0.0339 | -71.6452
-5.5 | -0.3872 | 0.006 | -0.0342 | -64.5333
-5 | -0.33 | 0.00586 | -0.0345 | -56.314
-4.5 | -0.2727 | 0.00573 | -0.0348 | -47.5916
-4 | -0.2154 | 0.00558 | -0.0351 | -38.6022
-3.5 | -0.158 | 0.0054 | -0.0354 | -29.2593
-3 | -0.1005 | 0.00527 | -0.0357 | -19.0702
-2.5 | -0.0429 | 0.0052 | -0.0361 | -8.25
-2 | 0.0148 | 0.00511 | -0.0365 | 2.8963
-1.5 | 0.0724 | 0.00504 | -0.0369 | 14.3651
-1 | 0.1301 | 0.00497 | -0.0373 | 26.1771
-0.5 | 0.1878 | 0.0049 | -0.0377 | 38.3265
0 | 0.2454 | 0.00477 | -0.0382 | 51.4465
0.5 | 0.3029 | 0.00463 | -0.0387 | 65.4212
1 | 0.36 | 0.00432 | -0.0392 | 83.3333
1.5 | 0.4165 | 0.00395 | -0.0399 | 105.443
2 | 0.4732 | 0.00392 | -0.0403 | 120.7143
2.5 | 0.53 | 0.00398 | -0.0408 | 133.1658
3 | 0.5858 | 0.00436 | -0.0412 | 134.3578
3.5 | 0.6417 | 0.00475 | -0.0415 | 135.0947
4 | 0.6969 | 0.00525 | -0.0418 | 132.7429
4.5 | 0.7519 | 0.00571 | -0.0421 | 131.6813
5 | 0.8069 | 0.00613 | -0.0423 | 131.6313
5.5 | 0.8617 | 0.00648 | -0.0424 | 132.9784
6 | 0.9161 | 0.00675 | -0.0425 | 135.7185
6.5 | 0.9669 | 0.00698 | -0.0417 | 138.5244
7 | 1.0244 | 0.00733 | -0.0425 | 139.7544
7.5 | 1.0789 | 0.00767 | -0.0427 | 140.6649
8 | 1.1327 | 0.0081 | -0.0428 | 139.8395
8.5 | 1.1862 | 0.0085 | -0.0429 | 139.5529
9 | 1.2386 | 0.00899 | -0.0429 | 137.7753
9.5 | 1.2903 | 0.00954 | -0.0427 | 135.2516
10 | 1.3414 | 0.01007 | -0.0425 | 133.2075
10.5 | 1.3912 | 0.0107 | -0.0422 | 130.0187
11 | 1.4396 | 0.01139 | -0.0416 | 126.3916
12.5 | 1.579 | 0.01346 | -0.0393 | 117.3105
13 | 1.6217 | 0.01424 | -0.0381 | 113.8834
13.5 | 1.6621 | 0.01507 | -0.0365 | 110.292
14 | 1.6981 | 0.016 | -0.0344 | 106.1312
14.5 | 1.71 | 0.01733 | -0.0282 | 98.6728
15 | 1.7261 | 0.01868 | -0.0237 | 92.4036
15.5 | 1.7349 | 0.02092 | -0.0194 | 82.9302
16 | 1.7471 | 0.02335 | -0.0163 | 74.8223
16.5 | 1.7557 | 0.02638 | -0.0138 | 66.5542
17 | 1.755 | 0.03053 | -0.0116 | 57.4844
17.5 | 1.7555 | 0.03498 | -0.0103 | 50.1858
18 | 1.7575 | 0.03963 | -0.0098 | 44.3477
18.5 | 1.7609 | 0.04452 | -0.01 | 39.553
19 | 1.7336 | 0.05361 | -0.0116 | 32.3373
19.5 | 1.7295 | 0.06047 | -0.0136 | 28.601
20 | 1.7214 | 0.06827 | -0.0165 | 25.2146

## 115. Re 12M Mach 0.10 (1)
BIGFOIL.COM POLAR EXPORT
NACA63-410 a=0.2
NACA63-410 a=0.2 |  |  |  | Cl Max: | 1.145 | at alpha= | 9.5 | deg
JavaFoil+Calcfoil stall+Eppler ext transition |  |  |  | L/D Max: | 143.052 | at alpha= | 7.5 | deg
Re: | 12000000 |  |  | Cd Min: | 0.00488 | at alpha= | 1 | deg
Mach: | 0.1 |  |  | Cl=0 at alpha= | -2.0862 | deg
|  |  |  | @ Cl=0.1, Cd= | 0.0059295
|  |  |  | @ Cl=0.4, Cd= | 0.0049283
|  |  |  | @ Cl=0.6, Cd= | 0.0051817
alpha (deg) | Cl | Cd | Cm | Cl/Cd
-13 | -0.453 | 0.08651 | -0.013 | -5.238
-12.5 | -0.471 | 0.08238 | -0.013 | -5.724
-12 | -0.488 | 0.07856 | -0.013 | -6.212
-11.5 | -0.502 | 0.07449 | -0.013 | -6.735
-11 | -0.51 | 0.06881 | -0.013 | -7.414
-10.5 | -0.512 | 0.06576 | -0.013 | -7.779
-10 | -0.51 | 0.06014 | -0.014 | -8.487
-9.5 | -0.505 | 0.05596 | -0.015 | -9.019
-9 | -0.495 | 0.05264 | -0.015 | -9.396
-8.5 | -0.483 | 0.04735 | -0.017 | -10.193
-8 | -0.569 | 0.00776 | -0.029 | -73.318
-7.5 | -0.54 | 0.00752 | -0.029 | -71.796
-7 | -0.506 | 0.00725 | -0.03 | -69.736
-6.5 | -0.467 | 0.00709 | -0.03 | -65.838
-6 | -0.424 | 0.0069 | -0.03 | -61.497
-5.5 | -0.377 | 0.00673 | -0.031 | -56.104
-5 | -0.327 | 0.00659 | -0.031 | -49.666
-4.5 | -0.275 | 0.00645 | -0.031 | -42.61
-4 | -0.22 | 0.00634 | -0.032 | -34.628
-3.5 | -0.163 | 0.00624 | -0.032 | -26.172
-3 | -0.106 | 0.00613 | -0.032 | -17.314
-2.5 | -0.048 | 0.00606 | -0.033 | -7.937
-2 | 0.01 | 0.00599 | -0.033 | 1.738
-1.5 | 0.069 | 0.00594 | -0.033 | 11.67
-1 | 0.128 | 0.00592 | -0.034 | 21.684
-0.5 | 0.188 | 0.00588 | -0.034 | 31.905
0 | 0.247 | 0.005 | -0.035 | 49.353
0.5 | 0.306 | 0.00505 | -0.035 | 60.554
1 | 0.365 | 0.00488 | -0.035 | 74.771
1.5 | 0.423 | 0.00496 | -0.036 | 85.434
2 | 0.482 | 0.00505 | -0.036 | 95.516
2.5 | 0.541 | 0.0051 | -0.036 | 105.968
3 | 0.599 | 0.00518 | -0.037 | 115.541
3.5 | 0.657 | 0.00528 | -0.037 | 124.381
4 | 0.714 | 0.00533 | -0.038 | 134.122
4.5 | 0.77 | 0.00579 | -0.038 | 133.026
5 | 0.825 | 0.00617 | -0.038 | 133.731
5.5 | 0.879 | 0.00691 | -0.039 | 127.268
6 | 0.93 | 0.00673 | -0.039 | 138.127
6.5 | 0.977 | 0.00694 | -0.04 | 140.885
7 | 1.021 | 0.00717 | -0.04 | 142.541
7.5 | 1.062 | 0.00742 | -0.041 | 143.052
8 | 1.097 | 0.00947 | -0.041 | 115.925
8.5 | 1.123 | 0.00999 | -0.041 | 112.501
9 | 1.139 | 0.0106 | -0.042 | 107.488
9.5 | 1.145 | 0.01121 | -0.042 | 102.185
10 | 1.143 | 0.01181 | -0.042 | 96.759
10.5 | 1.13 | 0.01261 | -0.043 | 89.647
11 | 1.109 | 0.01377 | -0.043 | 80.497
11.5 | 1.079 | 0.01504 | -0.043 | 71.732
12 | 1.042 | 0.01657 | -0.043 | 62.864
12.5 | 1.002 | 0.01766 | -0.043 | 56.747
13 | 0.949 | 0.02123 | -0.043 | 44.686
13.5 | 0.893 | 0.02539 | -0.043 | 35.183
14 | 0.844 | 0.02783 | -0.043 | 30.308
14.5 | 0.738 | 0.06085 | -0.037 | 12.132

## 116. Re 12M Mach 0.10 (2)
BIGFOIL.COM POLAR EXPORT
NACA63-410 a=0.2
NACA63-410 a=0.2 |  |  |  | Cl Max: | 1.7435 | at alpha= | 16.5 | deg
XFOIL ncrit=9 |  |  |  | L/D Max: | 140.505 | at alpha= | 7.5 | deg
Re: | 12000000 |  |  | Cd Min: | 0.08124 | at alpha= | 20 | deg
Mach: | 0.1 |  |  | Cl=0 at alpha= | -2.1282 | deg
|  |  |  | @ Cl=0.1, Cd= | 0.0050073
|  |  |  | @ Cl=0.4, Cd= | 0.0040738
|  |  |  | @ Cl=0.6, Cd= | 0.0044429
alpha (deg) | Cl | Cd | Cm | Cl/Cd
-18 | -1.3301 | 0.05564 | -0.0462 | -23.9055
-17.5 | -1.2926 | 0.05398 | -0.0469 | -23.9459
-17 | -1.3829 | 0.03743 | -0.0576 | -36.9463
-16.5 | -1.4153 | 0.03253 | -0.0539 | -43.5075
-16 | -1.4375 | 0.02763 | -0.0477 | -52.0268
-15.5 | -1.4306 | 0.02265 | -0.0444 | -63.1611
-15 | -1.4004 | 0.01958 | -0.0424 | -71.522
-14.5 | -1.3643 | 0.01766 | -0.04 | -77.2537
-14 | -1.319 | 0.01614 | -0.0388 | -81.7224
-13.5 | -1.2706 | 0.01491 | -0.0378 | -85.218
-13 | -1.2202 | 0.01387 | -0.037 | -87.974
-12.5 | -1.1686 | 0.01293 | -0.0364 | -90.379
-12 | -1.1165 | 0.01199 | -0.0358 | -93.1193
-11.5 | -1.0643 | 0.01098 | -0.0352 | -96.9308
-11 | -1.0106 | 0.0102 | -0.0348 | -99.0784
-10.5 | -0.9557 | 0.00963 | -0.0346 | -99.242
-10 | -0.9003 | 0.00913 | -0.0344 | -98.609
-9.5 | -0.8448 | 0.00858 | -0.0342 | -98.4615
-9 | -0.7891 | 0.00807 | -0.034 | -97.7819
-8.5 | -0.7327 | 0.00771 | -0.034 | -95.0324
-8 | -0.6759 | 0.00741 | -0.034 | -91.2146
-7.5 | -0.6189 | 0.00714 | -0.0341 | -86.6807
-6.5 | -0.5047 | 0.00658 | -0.0343 | -76.7021
-6 | -0.4476 | 0.00624 | -0.0344 | -71.7308
-5.5 | -0.3902 | 0.00602 | -0.0346 | -64.8173
-5 | -0.3324 | 0.00588 | -0.0348 | -56.5306
-4.5 | -0.2747 | 0.00574 | -0.0351 | -47.8571
-4 | -0.2169 | 0.00559 | -0.0354 | -38.8014
-3.5 | -0.159 | 0.00541 | -0.0357 | -29.39
-3 | -0.1012 | 0.00528 | -0.036 | -19.1667
-2.5 | -0.0432 | 0.0052 | -0.0363 | -8.3077
-2 | 0.0149 | 0.00512 | -0.0367 | 2.9102
-1.5 | 0.0729 | 0.00504 | -0.0371 | 14.4643
-1 | 0.131 | 0.00497 | -0.0375 | 26.3581
-0.5 | 0.189 | 0.00491 | -0.038 | 38.4929
0 | 0.2469 | 0.00478 | -0.0384 | 51.6527
0.5 | 0.3048 | 0.00463 | -0.0389 | 65.8315
1 | 0.3622 | 0.00432 | -0.0395 | 83.8426
1.5 | 0.419 | 0.00395 | -0.0401 | 106.0759
2 | 0.4761 | 0.00392 | -0.0406 | 121.4541
2.5 | 0.5332 | 0.00398 | -0.041 | 133.9698
3 | 0.5895 | 0.00437 | -0.0414 | 134.897
3.5 | 0.6457 | 0.00476 | -0.0417 | 135.6513
4 | 0.7013 | 0.00526 | -0.042 | 133.327
4.5 | 0.7566 | 0.00573 | -0.0422 | 132.0419
5 | 0.8119 | 0.00615 | -0.0424 | 132.0163
5.5 | 0.8671 | 0.00651 | -0.0425 | 133.1951
6 | 0.922 | 0.00678 | -0.0426 | 135.9882
6.5 | 0.9732 | 0.00702 | -0.0417 | 138.6325
7 | 1.0311 | 0.00737 | -0.0425 | 139.905
7.5 | 1.0861 | 0.00773 | -0.0426 | 140.5045
8 | 1.1404 | 0.00816 | -0.0427 | 139.7549
8.5 | 1.1943 | 0.00858 | -0.0427 | 139.1958
9 | 1.2473 | 0.00908 | -0.0426 | 137.3678
9.5 | 1.2992 | 0.00967 | -0.0423 | 134.3537
10 | 1.3508 | 0.01021 | -0.042 | 132.3017
10.5 | 1.4006 | 0.01089 | -0.0415 | 128.6134
11 | 1.4494 | 0.0116 | -0.0407 | 124.9483
12 | 1.5439 | 0.01303 | -0.039 | 118.4881
12.5 | 1.5893 | 0.01374 | -0.0379 | 115.6696
13 | 1.6314 | 0.0146 | -0.0363 | 111.7397
13.5 | 1.6696 | 0.01554 | -0.0342 | 107.4389
14 | 1.6994 | 0.0166 | -0.0307 | 102.3735
14.5 | 1.697 | 0.01849 | -0.0228 | 91.7793
15 | 1.7141 | 0.02023 | -0.0191 | 84.7306
15.5 | 1.7262 | 0.02265 | -0.0156 | 76.2119
16 | 1.7376 | 0.02545 | -0.0129 | 68.275
16.5 | 1.7435 | 0.02902 | -0.0107 | 60.0793
17 | 1.7377 | 0.03402 | -0.0089 | 51.0788
17.5 | 1.7327 | 0.03941 | -0.0082 | 43.966
18 | 1.7309 | 0.04498 | -0.0084 | 38.4815
18.5 | 1.7303 | 0.05091 | -0.0094 | 33.9874
19 | 1.6948 | 0.06191 | -0.0124 | 27.3752
19.5 | 1.6804 | 0.07092 | -0.0159 | 23.6943
20 | 1.6615 | 0.08124 | -0.0206 | 20.4517

## 117. Re 12M Mach 0.25 (1)
BIGFOIL.COM POLAR EXPORT
NACA63-410 a=0.2
NACA63-410 a=0.2 |  |  |  | Cl Max: | 1.126 | at alpha= | 9 | deg
JavaFoil+Calcfoil stall+Eppler ext transition |  |  |  | L/D Max: | 139.985 | at alpha= | 6.5 | deg
Re: | 12000000 |  |  | Cd Min: | 0.00492 | at alpha= | 1 | deg
Mach: | 0.25 |  |  | Cl=0 at alpha= | -2.0917 | deg
|  |  |  | @ Cl=0.1, Cd= | 0.0059505
|  |  |  | @ Cl=0.4, Cd= | 0.09408
|  |  |  | @ Cl=0.6, Cd= | 0.09408
alpha (deg) | Cl | Cd | Cm | Cl/Cd
-12.5 | -0.227 | 0.08491 | -0.013 | -2.67
-12 | -0.283 | 0.07955 | -0.013 | -3.552
-11.5 | -0.332 | 0.07526 | -0.013 | -4.406
-11 | -0.371 | 0.07085 | -0.013 | -5.232
-10.5 | -0.399 | 0.06638 | -0.014 | -6.008
-10 | -0.42 | 0.06266 | -0.014 | -6.709
-9.5 | -0.435 | 0.05994 | -0.014 | -7.255
-9 | -0.442 | 0.05651 | -0.014 | -7.83
-8.5 | -0.444 | 0.0514 | -0.015 | -8.632
-8 | -0.438 | 0.04754 | -0.016 | -9.205
-7.5 | -0.524 | 0.00789 | -0.03 | -66.341
-7 | -0.498 | 0.0075 | -0.03 | -66.423
-6.5 | -0.466 | 0.00726 | -0.031 | -64.169
-6 | -0.427 | 0.00702 | -0.031 | -60.76
-5.5 | -0.382 | 0.00686 | -0.031 | -55.729
-5 | -0.333 | 0.00668 | -0.032 | -49.889
-4.5 | -0.281 | 0.00651 | -0.032 | -43.114
-4 | -0.225 | 0.0064 | -0.032 | -35.133
-3.5 | -0.167 | 0.0063 | -0.033 | -26.586
-3 | -0.109 | 0.00616 | -0.033 | -17.668
-2.5 | -0.049 | 0.00608 | -0.034 | -8.117
-2 | 0.011 | 0.00604 | -0.034 | 1.772
-1.5 | 0.071 | 0.00596 | -0.034 | 11.953
-1 | 0.132 | 0.00594 | -0.035 | 22.235
-0.5 | 0.193 | 0.00591 | -0.035 | 32.619
0 | 0.254 | 0.00501 | -0.035 | 50.669
0.5 | 0.314 | 0.00509 | -0.036 | 61.789
1 | 0.375 | 0.00492 | -0.036 | 76.13
1.5 | 0.435 | 0.005 | -0.037 | 86.949
2 | 0.495 | 0.00508 | -0.037 | 97.563
2.5 | 0.555 | 0.00515 | -0.037 | 107.873
3 | 0.615 | 0.00506 | -0.038 | 121.501
3.5 | 0.675 | 0.00517 | -0.038 | 130.449
4 | 0.734 | 0.00541 | -0.039 | 135.569
4.5 | 0.791 | 0.00592 | -0.039 | 133.697
5 | 0.847 | 0.00637 | -0.04 | 132.879
5.5 | 0.902 | 0.00664 | -0.04 | 135.783
6 | 0.952 | 0.00691 | -0.04 | 137.727
6.5 | 0.999 | 0.00714 | -0.041 | 139.985
7 | 1.041 | 0.00905 | -0.041 | 115.094
7.5 | 1.078 | 0.00942 | -0.042 | 114.401
8 | 1.108 | 0.00998 | -0.042 | 111.065
8.5 | 1.125 | 0.01062 | -0.042 | 105.892
9 | 1.126 | 0.01137 | -0.043 | 99.04
9.5 | 1.113 | 0.01217 | -0.043 | 91.399
10 | 1.085 | 0.01305 | -0.043 | 83.155
10.5 | 1.042 | 0.01414 | -0.043 | 73.705
11 | 0.981 | 0.01621 | -0.043 | 60.567
11.5 | 0.905 | 0.01901 | -0.043 | 47.632
12 | 0.815 | 0.02347 | -0.043 | 34.722
12.5 | 0.732 | 0.02413 | -0.043 | 30.319
13 | 0.584 | 0.05717 | -0.037 | 10.217
13.5 | 0.471 | 0.08318 | -0.03 | 5.668
14 | 0.376 | 0.09408 | -0.027 | 3.992

## 118. Re 12M Mach 0.25 (2)
BIGFOIL.COM POLAR EXPORT
NACA63-410 a=0.2
NACA63-410 a=0.2 |  |  |  | Cl Max: | 1.6507 | at alpha= | 14 | deg
XFOIL ncrit=9 |  |  |  | L/D Max: | 140.447 | at alpha= | 7 | deg
Re: | 12000000 |  |  | Cd Min: | 0.25553 | at alpha= | -20 | deg
Mach: | 0.25 |  |  | Cl=0 at alpha= | -2.1296 | deg
|  |  |  | @ Cl=0.1, Cd= | 0.0050216
|  |  |  | @ Cl=0.4, Cd= | 0.0041449
|  |  |  | @ Cl=0.6, Cd= | 0.0043168
alpha (deg) | Cl | Cd | Cm | Cl/Cd
-20 | -0.7698 | 0.25553 | 0.0763 | -3.0126
-19.5 | -0.7507 | 0.24847 | 0.0717 | -3.0213
-19 | -0.7317 | 0.24136 | 0.0672 | -3.0316
-18.5 | -0.7129 | 0.23401 | 0.0626 | -3.0465
-18 | -0.6962 | 0.2254 | 0.0578 | -3.0887
-17.5 | -0.6858 | 0.21215 | 0.0524 | -3.2326
-17 | -0.666 | 0.20576 | 0.0481 | -3.2368
-16.5 | -0.6478 | 0.19842 | 0.0436 | -3.2648
-15.5 | -0.6338 | 0.17398 | 0.0319 | -3.6429
-15 | -0.6187 | 0.16592 | 0.0272 | -3.7289
-14 | -0.5907 | 0.15086 | 0.0189 | -3.9156
-13.5 | -0.6324 | 0.12708 | 0.0066 | -4.9764
-12.5 | -0.7437 | 0.08506 | -0.0204 | -8.7432
-12 | -0.817 | 0.06194 | -0.0411 | -13.1902
-11.5 | -0.8632 | 0.05316 | -0.0454 | -16.2378
-11 | -1.0556 | 0.01595 | -0.0466 | -66.1818
-10.5 | -1.0055 | 0.01321 | -0.0447 | -76.1166
-10 | -0.9503 | 0.01128 | -0.043 | -84.2465
-9.5 | -0.8918 | 0.01005 | -0.0416 | -88.7363
-9 | -0.8315 | 0.00925 | -0.0405 | -89.8919
-8.5 | -0.7709 | 0.00859 | -0.0396 | -89.7439
-8 | -0.7104 | 0.00796 | -0.0388 | -89.2462
-7.5 | -0.6493 | 0.00757 | -0.0382 | -85.7728
-7 | -0.5883 | 0.00724 | -0.0378 | -81.2569
-6.5 | -0.5274 | 0.00694 | -0.0374 | -75.9942
-6 | -0.4671 | 0.00651 | -0.0371 | -71.7512
-5.5 | -0.4067 | 0.00619 | -0.0369 | -65.7027
-5 | -0.3461 | 0.00597 | -0.0369 | -57.9732
-4.5 | -0.2856 | 0.00582 | -0.0369 | -49.0722
-4 | -0.2252 | 0.00568 | -0.037 | -39.6479
-3.5 | -0.165 | 0.00547 | -0.0372 | -30.1645
-3 | -0.1048 | 0.00531 | -0.0374 | -19.7363
-2.5 | -0.0446 | 0.00522 | -0.0376 | -8.5441
-2 | 0.0156 | 0.00514 | -0.038 | 3.035
-1.5 | 0.0756 | 0.00505 | -0.0383 | 14.9703
-1 | 0.1357 | 0.00498 | -0.0387 | 27.249
-0.5 | 0.1957 | 0.00492 | -0.0391 | 39.7764
0 | 0.2555 | 0.00479 | -0.0396 | 53.3403
0.5 | 0.3152 | 0.00466 | -0.0401 | 67.6395
1 | 0.3745 | 0.00431 | -0.0407 | 86.891
1.5 | 0.4332 | 0.00393 | -0.0413 | 110.229
2 | 0.4923 | 0.00392 | -0.0418 | 125.5867
2.5 | 0.5514 | 0.004 | -0.0422 | 137.85
3 | 0.6097 | 0.00438 | -0.0425 | 139.2009
3.5 | 0.6678 | 0.00481 | -0.0428 | 138.8358
4.5 | 0.7825 | 0.00585 | -0.0431 | 133.7607
5 | 0.8398 | 0.00633 | -0.0432 | 132.6698
5.5 | 0.8974 | 0.00668 | -0.0431 | 134.3413
6 | 0.9546 | 0.00698 | -0.0429 | 136.7622
6.5 | 1.008 | 0.00722 | -0.0418 | 139.6122
7 | 1.0688 | 0.00761 | -0.0424 | 140.4468
7.5 | 1.1261 | 0.00806 | -0.0421 | 139.7146
8 | 1.1833 | 0.0085 | -0.0418 | 139.2118
8.5 | 1.2393 | 0.00905 | -0.0413 | 136.9392
9 | 1.2945 | 0.00968 | -0.0405 | 133.7293
9.5 | 1.3487 | 0.01035 | -0.0396 | 130.3092
10 | 1.4016 | 0.0111 | -0.0384 | 126.2703
10.5 | 1.4529 | 0.01193 | -0.0369 | 121.7854
11 | 1.5031 | 0.01275 | -0.0352 | 117.8902
11.5 | 1.55 | 0.01371 | -0.033 | 113.0562
12 | 1.5922 | 0.01483 | -0.0301 | 107.3635
12.5 | 1.6245 | 0.01617 | -0.0258 | 100.4638
13 | 1.6315 | 0.01779 | -0.018 | 91.7088
13.5 | 1.6407 | 0.02023 | -0.0126 | 81.1023
14 | 1.6507 | 0.02323 | -0.0084 | 71.059
14.5 | 1.6429 | 0.02804 | -0.0046 | 58.5913
15 | 1.6419 | 0.03294 | -0.0025 | 49.8452
15.5 | 1.6292 | 0.03944 | -0.0015 | 41.3083
16 | 1.6089 | 0.04748 | -0.0021 | 33.8858
16.5 | 1.5822 | 0.05733 | -0.0047 | 27.5981
17 | 1.5525 | 0.06865 | -0.0091 | 22.6147
17.5 | 1.5164 | 0.08209 | -0.0156 | 18.4724
18 | 1.4859 | 0.09577 | -0.0231 | 15.5153
18.5 | 1.4512 | 0.11107 | -0.0322 | 13.0656
19 | 1.4124 | 0.12795 | -0.0428 | 11.0387

## 119. Re 12M Mach 0.50 (1)
BIGFOIL.COM POLAR EXPORT
NACA63-410 a=0.2
NACA63-410 a=0.2 |  |  |  | Cl Max: | 1.168 | at alpha= | 20 | deg
JavaFoil+Calcfoil stall+Eppler ext transition |  |  |  | L/D Max: | 141.852 | at alpha= | 4.5 | deg
Re: | 12000000 |  |  | Cd Min: | 0.00487 | at alpha= | 0 | deg
Mach: | 0.5 |  |  | Cl=0 at alpha= | -2.0896 | deg
|  |  |  | @ Cl=0.1, Cd= | 0.0061246
|  |  |  | @ Cl=0.4, Cd= | 0.005027
|  |  |  | @ Cl=0.6, Cd= | 0.0051591
alpha (deg) | Cl | Cd | Cm | Cl/Cd
-20 | -0.976 | 0.14477 | -0.016 | -6.74
-19.5 | -0.948 | 0.14059 | -0.016 | -6.745
-19 | -0.919 | 0.13779 | -0.016 | -6.668
-18.5 | -0.891 | 0.13138 | -0.016 | -6.784
-18 | -0.865 | 0.12438 | -0.016 | -6.952
-17.5 | -0.839 | 0.11673 | -0.016 | -7.186
-17 | -0.812 | 0.11952 | -0.016 | -6.794
-16.5 | -0.785 | 0.11427 | -0.016 | -6.867
-16 | -0.757 | 0.1082 | -0.016 | -6.998
-15.5 | -0.732 | 0.09992 | -0.017 | -7.323
-15 | -0.707 | 0.09197 | -0.018 | -7.689
-14.5 | -0.687 | 0.0809 | -0.019 | -8.487
-14 | -0.647 | 0.09855 | -0.016 | -6.567
-13.5 | -0.62 | 0.09133 | -0.016 | -6.791
-13 | -0.595 | 0.08299 | -0.017 | -7.165
-12.5 | -0.57 | 0.07526 | -0.018 | -7.568
-12 | -0.546 | 0.06746 | -0.019 | -8.087
-11.5 | -0.525 | 0.05797 | -0.021 | -9.05
-11 | -0.484 | 0.07063 | -0.016 | -6.859
-10.5 | -0.456 | 0.06912 | -0.016 | -6.601
-10 | -0.43 | 0.06165 | -0.017 | -6.98
-9.5 | -0.405 | 0.0561 | -0.018 | -7.214
-9 | -0.381 | 0.0491 | -0.02 | -7.758
-8.5 | -0.431 | 0.00917 | -0.033 | -47.045
-8 | -0.398 | 0.00837 | -0.033 | -47.534
-7.5 | -0.293 | 0.04955 | -0.016 | -5.917
-7 | -0.266 | 0.0496 | -0.015 | -5.356
-6.5 | -0.24 | 0.04151 | -0.018 | -5.78
-6 | -0.263 | 0.0076 | -0.035 | -34.614
-5.5 | -0.185 | 0.0386 | -0.017 | -4.793
-5 | -0.265 | 0.03504 | -0.019 | -7.576
-4.5 | -0.295 | 0.00694 | -0.036 | -42.461
-4 | -0.242 | 0.00671 | -0.036 | -36.112
-3.5 | -0.183 | 0.00656 | -0.037 | -27.895
-3 | -0.12 | 0.00643 | -0.037 | -18.677
-2.5 | -0.055 | 0.0063 | -0.038 | -8.694
-2 | 0.012 | 0.00624 | -0.038 | 1.909
-1.5 | 0.079 | 0.00614 | -0.038 | 12.94
-1 | 0.147 | 0.00609 | -0.039 | 24.199
-0.5 | 0.216 | 0.00608 | -0.039 | 35.432
0 | 0.283 | 0.00487 | -0.04 | 58.155
0.5 | 0.351 | 0.00491 | -0.04 | 71.389
1 | 0.418 | 0.00507 | -0.041 | 82.507
1.5 | 0.486 | 0.00501 | -0.041 | 96.889
2 | 0.553 | 0.00511 | -0.041 | 108.283
2.5 | 0.62 | 0.00518 | -0.042 | 119.617
3 | 0.687 | 0.0053 | -0.042 | 129.643
3.5 | 0.753 | 0.00551 | -0.043 | 136.627
4 | 0.818 | 0.00595 | -0.043 | 137.45
4.5 | 0.88 | 0.0062 | -0.044 | 141.852
5 | 0.939 | 0.00719 | -0.044 | 130.612
5.5 | 0.993 | 0.00901 | -0.045 | 110.228
6 | 1.037 | 0.00965 | -0.045 | 107.493
6.5 | 1.066 | 0.01033 | -0.045 | 103.172
7 | 1.067 | 0.01128 | -0.046 | 94.643
7.5 | 1.01 | 0.01246 | -0.046 | 81.067
8 | 0.653 | 0.01404 | -0.046 | 46.489
8.5 | 0.675 | 0.01656 | -0.046 | 40.782
9 | 0.711 | 0.01606 | -0.047 | 44.249
9.5 | 0.734 | 0.01845 | -0.047 | 39.793
10 | 0.769 | 0.01738 | -0.047 | 44.284
10.5 | 0.795 | 0.01961 | -0.047 | 40.526
11 | 0.816 | 0.02339 | -0.047 | 34.874
11.5 | 0.725 | 0.07766 | -0.029 | 9.337
12 | 0.875 | 0.02473 | -0.048 | 35.386
12.5 | 0.892 | 0.0302 | -0.048 | 29.537
13 | 0.882 | 0.04751 | -0.045 | 18.571
13.5 | 0.941 | 0.03523 | -0.048 | 26.726
14 | 0.919 | 0.06001 | -0.044 | 15.312
14.5 | 0.938 | 0.06828 | -0.043 | 13.741
15 | 0.922 | 0.09958 | -0.037 | 9.264
15.5 | 1.013 | 0.0605 | -0.046 | 16.74
16 | 0.956 | 0.13966 | -0.032 | 6.843
16.5 | 1.058 | 0.07303 | -0.046 | 14.494
17 | 1.012 | 0.12573 | -0.035 | 8.053
17.5 | 1.051 | 0.12114 | -0.039 | 8.677
18 | 1.09 | 0.11706 | -0.042 | 9.314
18.5 | 1.105 | 0.13373 | -0.04 | 8.26
19 | 1.112 | 0.16213 | -0.036 | 6.856
19.5 | 1.139 | 0.16553 | -0.037 | 6.879
20 | 1.168 | 0.16936 | -0.039 | 6.894

## 120. Re 12M Mach 0.50 (2)
BIGFOIL.COM POLAR EXPORT
NACA63-410 a=0.2
NACA63-410 a=0.2 |  |  |  | Cl Max: | 1.3524 | at alpha= | 8 | deg
XFOIL ncrit=9 |  |  |  | L/D Max: | 156.258 | at alpha= | 3 | deg
Re: | 12000000 |  |  | Cd Min: | 0.28006 | at alpha= | -20 | deg
Mach: | 0.5 |  |  | Cl=0 at alpha= | -2.1321 | deg
|  |  |  | @ Cl=0.1, Cd= | 0.005146
|  |  |  | @ Cl=0.4, Cd= | 0.0044364
|  |  |  | @ Cl=0.6, Cd= | 0.0040504
alpha (deg) | Cl | Cd | Cm | Cl/Cd
-20 | -0.8475 | 0.28006 | 0.093 | -3.0261
-19.5 | -0.824 | 0.27211 | 0.0876 | -3.0282
-19 | -0.7998 | 0.26361 | 0.0823 | -3.034
-18.5 | -0.7764 | 0.25498 | 0.0769 | -3.0449
-18 | -0.753 | 0.24627 | 0.0715 | -3.0576
-17.5 | -0.7296 | 0.23779 | 0.0662 | -3.0683
-17 | -0.7077 | 0.22846 | 0.0608 | -3.0977
-16.5 | -0.6848 | 0.21976 | 0.0555 | -3.1161
-16 | -0.6626 | 0.21065 | 0.0503 | -3.1455
-14.5 | -0.6037 | 0.1837 | 0.0361 | -3.2863
-14 | -0.5825 | 0.1755 | 0.0312 | -3.3191
-13.5 | -0.562 | 0.16693 | 0.0263 | -3.3667
-13 | -0.5419 | 0.15854 | 0.0214 | -3.4181
-12.5 | -0.5252 | 0.14922 | 0.0164 | -3.5196
-12 | -0.513 | 0.13876 | 0.0108 | -3.697
-11.5 | -0.4984 | 0.12957 | 0.0056 | -3.8466
-11 | -0.4856 | 0.12059 | 0.0005 | -4.0269
-10.5 | -0.4738 | 0.11166 | -0.0046 | -4.2432
-10 | -0.4608 | 0.10352 | -0.0093 | -4.4513
-9.5 | -0.4539 | 0.0945 | -0.0146 | -4.8032
-9 | -0.4508 | 0.08542 | -0.0199 | -5.2775
-8.5 | -0.4501 | 0.07657 | -0.0254 | -5.8783
-8 | -0.4501 | 0.06827 | -0.0307 | -6.5929
-7.5 | -0.4636 | 0.05929 | -0.0376 | -7.8192
-7 | -0.4776 | 0.05051 | -0.0448 | -9.4556
-6.5 | -0.4796 | 0.04016 | -0.0494 | -11.9422
-6 | -0.4584 | 0.03146 | -0.0509 | -14.5709
-5.5 | -0.4351 | 0.02039 | -0.0508 | -21.3389
-5 | -0.4035 | 0.00935 | -0.0491 | -43.1551
-4.5 | -0.3364 | 0.00709 | -0.047 | -47.4471
-4 | -0.2651 | 0.00622 | -0.0455 | -42.6206
-3.5 | -0.193 | 0.0059 | -0.0446 | -32.7119
-3 | -0.122 | 0.00556 | -0.044 | -21.9424
-2.5 | -0.0515 | 0.00536 | -0.0437 | -9.6082
-2 | 0.0185 | 0.00525 | -0.0437 | 3.5238
-1.5 | 0.0879 | 0.00516 | -0.0438 | 17.0349
-1 | 0.157 | 0.00508 | -0.0441 | 30.9055
-0.5 | 0.2259 | 0.00501 | -0.0444 | 45.0898
0 | 0.2944 | 0.00491 | -0.0449 | 59.9593
1 | 0.4304 | 0.0043 | -0.046 | 100.093
1.5 | 0.4979 | 0.00394 | -0.0467 | 126.3706
2 | 0.5659 | 0.00396 | -0.0471 | 142.904
2.5 | 0.6338 | 0.00414 | -0.0474 | 153.0918
3 | 0.7016 | 0.00449 | -0.0476 | 156.2584
4 | 0.8337 | 0.0058 | -0.0471 | 143.7414
4.5 | 0.8992 | 0.00653 | -0.0464 | 137.7029
5 | 0.9663 | 0.00706 | -0.0456 | 136.8697
5.5 | 1.0347 | 0.00748 | -0.0445 | 138.3289
6 | 1.1029 | 0.00789 | -0.043 | 139.7845
6.5 | 1.1683 | 0.00827 | -0.0404 | 141.2696
7 | 1.2397 | 0.00891 | -0.0386 | 139.1358
7.5 | 1.3068 | 0.00976 | -0.0355 | 133.8934
8 | 1.3524 | 0.01189 | -0.0289 | 113.7426
8.5 | 1.3345 | 0.01545 | -0.0157 | 86.3754
9 | 1.3063 | 0.02064 | -0.0061 | 63.2897
9.5 | 1.2796 | 0.02742 | -0.0004 | 46.6667
10 | 1.2481 | 0.03568 | 0.0019 | 34.9804
10.5 | 1.2134 | 0.04539 | 0.0009 | 26.7328
11 | 1.1797 | 0.05645 | -0.0031 | 20.8981
11.5 | 1.1456 | 0.06924 | -0.0099 | 16.5453
12 | 1.1157 | 0.08312 | -0.0185 | 13.4228
12.5 | 1.0863 | 0.0985 | -0.0287 | 11.0284
13 | 1.0655 | 0.11378 | -0.0389 | 9.3646

## 121. Re 14M Mach 0.00 (1)
BIGFOIL.COM POLAR EXPORT
NACA63-410 a=0.2
NACA63-410 a=0.2 |  |  |  | Cl Max: | 1.151 | at alpha= | 10 | deg
JavaFoil+Calcfoil stall+Eppler ext transition |  |  |  | L/D Max: | 145.966 | at alpha= | 7.5 | deg
Re: | 14000000 |  |  | Cd Min: | 0.00497 | at alpha= | 1.5 | deg
Mach: | 0 |  |  | Cl=0 at alpha= | -2.0862 | deg
|  |  |  | @ Cl=0.1, Cd= | 0.0058595
|  |  |  | @ Cl=0.4, Cd= | 0.0050569
|  |  |  | @ Cl=0.6, Cd= | 0.005159
alpha (deg) | Cl | Cd | Cm | Cl/Cd
-13.5 | -0.466 | 0.08917 | -0.013 | -5.223
-13 | -0.482 | 0.08602 | -0.013 | -5.607
-12.5 | -0.497 | 0.08081 | -0.013 | -6.154
-12 | -0.51 | 0.07681 | -0.013 | -6.644
-11.5 | -0.521 | 0.07312 | -0.013 | -7.119
-11 | -0.526 | 0.06927 | -0.013 | -7.587
-10.5 | -0.525 | 0.0645 | -0.014 | -8.132
-10 | -0.521 | 0.05868 | -0.015 | -8.884
-9.5 | -0.514 | 0.05441 | -0.016 | -9.446
-9 | -0.502 | 0.05094 | -0.016 | -9.856
-8.5 | -0.598 | 0.00786 | -0.028 | -76.082
-8 | -0.572 | 0.00762 | -0.029 | -75.066
-7.5 | -0.542 | 0.00734 | -0.029 | -73.754
-7 | -0.506 | 0.00711 | -0.029 | -71.172
-6.5 | -0.467 | 0.00696 | -0.03 | -67.101
-6 | -0.423 | 0.00676 | -0.03 | -62.632
-5.5 | -0.376 | 0.0066 | -0.03 | -56.989
-5 | -0.326 | 0.00645 | -0.031 | -50.606
-4.5 | -0.274 | 0.00631 | -0.031 | -43.368
-4 | -0.219 | 0.00623 | -0.031 | -35.129
-3.5 | -0.163 | 0.00611 | -0.032 | -26.618
-3 | -0.106 | 0.00603 | -0.032 | -17.521
-2.5 | -0.048 | 0.00596 | -0.032 | -8.033
-2 | 0.01 | 0.00591 | -0.033 | 1.755
-1.5 | 0.069 | 0.00587 | -0.033 | 11.762
-1 | 0.128 | 0.00585 | -0.034 | 21.858
-0.5 | 0.187 | 0.00584 | -0.034 | 31.968
0 | 0.246 | 0.0055 | -0.034 | 44.714
0.5 | 0.304 | 0.00512 | -0.035 | 59.458
1 | 0.363 | 0.00521 | -0.035 | 69.63
1.5 | 0.421 | 0.00497 | -0.035 | 84.684
2 | 0.48 | 0.00501 | -0.036 | 95.825
2.5 | 0.538 | 0.00509 | -0.036 | 105.582
3 | 0.596 | 0.00515 | -0.037 | 115.673
3.5 | 0.654 | 0.00528 | -0.037 | 123.767
4 | 0.711 | 0.00542 | -0.037 | 131.221
4.5 | 0.767 | 0.00585 | -0.038 | 131.151
5 | 0.821 | 0.00616 | -0.038 | 133.403
5.5 | 0.875 | 0.00676 | -0.039 | 129.464
6 | 0.926 | 0.00655 | -0.039 | 141.404
6.5 | 0.973 | 0.00677 | -0.04 | 143.678
7 | 1.018 | 0.00703 | -0.04 | 144.822
7.5 | 1.058 | 0.00725 | -0.04 | 145.966
8 | 1.095 | 0.00921 | -0.041 | 118.925
8.5 | 1.123 | 0.0097 | -0.041 | 115.679
9 | 1.141 | 0.01022 | -0.042 | 111.574
9.5 | 1.15 | 0.01079 | -0.042 | 106.595
10 | 1.151 | 0.01134 | -0.042 | 101.429
10.5 | 1.142 | 0.01208 | -0.043 | 94.553
11 | 1.125 | 0.0131 | -0.043 | 85.91
11.5 | 1.101 | 0.01415 | -0.043 | 77.805
12 | 1.071 | 0.01504 | -0.043 | 71.217
12.5 | 1.035 | 0.01647 | -0.043 | 62.813
13 | 0.989 | 0.01915 | -0.043 | 51.66
13.5 | 0.943 | 0.02194 | -0.043 | 42.951
14 | 0.898 | 0.02387 | -0.043 | 37.625
14.5 | 0.826 | 0.03677 | -0.042 | 22.468
15 | 0.764 | 0.05051 | -0.04 | 15.122

## 122. Re 14M Mach 0.00 (2)
BIGFOIL.COM POLAR EXPORT
NACA63-410 a=0.2
NACA63-410 a=0.2 |  |  |  | Cl Max: | 1.7902 | at alpha= | 18.5 | deg
XFOIL ncrit=9 |  |  |  | L/D Max: | 144.219 | at alpha= | 7.5 | deg
Re: | 14000000 |  |  | Cd Min: | 0.06152 | at alpha= | 20 | deg
Mach: | 0 |  |  | Cl=0 at alpha= | -2.1256 | deg
|  |  |  | @ Cl=0.1, Cd= | 0.0049115
|  |  |  | @ Cl=0.4, Cd= | 0.0041862
|  |  |  | @ Cl=0.6, Cd= | 0.004524
alpha (deg) | Cl | Cd | Cm | Cl/Cd
-19 | -1.4282 | 0.05024 | -0.0489 | -28.4275
-18.5 | -1.5045 | 0.03608 | -0.0564 | -41.699
-18 | -1.5373 | 0.03059 | -0.0538 | -50.255
-17.5 | -1.5521 | 0.02779 | -0.047 | -55.851
-17 | -1.5343 | 0.02517 | -0.0441 | -60.9575
-16.5 | -1.5167 | 0.02167 | -0.0413 | -69.9908
-16 | -1.4834 | 0.01942 | -0.0395 | -76.3852
-15 | -1.4052 | 0.01624 | -0.0364 | -86.5271
-14.5 | -1.3589 | 0.01515 | -0.0356 | -89.6964
-14 | -1.3106 | 0.01419 | -0.035 | -92.3608
-13.5 | -1.2609 | 0.01333 | -0.0345 | -94.5911
-13 | -1.2102 | 0.01254 | -0.0341 | -96.5072
-12.5 | -1.1588 | 0.01178 | -0.0337 | -98.3701
-12 | -1.1073 | 0.01094 | -0.0334 | -101.2157
-11.5 | -1.0552 | 0.01014 | -0.0331 | -104.0631
-11 | -1.0017 | 0.00955 | -0.033 | -104.8901
-10.5 | -0.9474 | 0.00907 | -0.0329 | -104.4542
-10 | -0.8927 | 0.00864 | -0.0329 | -103.3218
-9.5 | -0.8379 | 0.00815 | -0.0329 | -102.8098
-9 | -0.7828 | 0.0077 | -0.0329 | -101.6623
-8.5 | -0.7271 | 0.00738 | -0.033 | -98.523
-8 | -0.6709 | 0.0071 | -0.0331 | -94.493
-7.5 | -0.6146 | 0.00684 | -0.0333 | -89.8538
-7 | -0.558 | 0.0066 | -0.0335 | -84.5455
-6.5 | -0.5013 | 0.00638 | -0.0337 | -78.5737
-6 | -0.4447 | 0.00606 | -0.0339 | -73.3828
-5.5 | -0.3878 | 0.00585 | -0.0341 | -66.2906
-5 | -0.3305 | 0.00571 | -0.0344 | -57.8809
-4.5 | -0.2732 | 0.00558 | -0.0347 | -48.9606
-3.5 | -0.1583 | 0.00531 | -0.0354 | -29.8117
-3 | -0.1008 | 0.00517 | -0.0357 | -19.4971
-2.5 | -0.0432 | 0.0051 | -0.0361 | -8.4706
-2 | 0.0145 | 0.00503 | -0.0365 | 2.8827
-1.5 | 0.0722 | 0.00495 | -0.0369 | 14.5859
-1 | 0.13 | 0.00487 | -0.0373 | 26.694
-0.5 | 0.1877 | 0.00482 | -0.0377 | 38.9419
0 | 0.2453 | 0.0047 | -0.0382 | 52.1915
0.5 | 0.3029 | 0.00459 | -0.0387 | 65.9913
1 | 0.3601 | 0.00444 | -0.0392 | 81.1036
1.5 | 0.4167 | 0.00408 | -0.0398 | 102.1324
2 | 0.4733 | 0.00399 | -0.0404 | 118.6216
2.5 | 0.5301 | 0.00403 | -0.0408 | 131.5385
3 | 0.5858 | 0.00443 | -0.0412 | 132.2348
3.5 | 0.6417 | 0.0048 | -0.0416 | 133.6875
4.5 | 0.7524 | 0.00568 | -0.0422 | 132.4648
5 | 0.8077 | 0.00606 | -0.0424 | 133.2838
5.5 | 0.8629 | 0.00638 | -0.0426 | 135.2508
6 | 0.9179 | 0.00665 | -0.0428 | 138.0301
6.5 | 0.9721 | 0.0069 | -0.0428 | 140.8841
7 | 1.0244 | 0.00715 | -0.0424 | 143.2727
7.5 | 1.0802 | 0.00749 | -0.0429 | 144.219
8 | 1.1342 | 0.00788 | -0.043 | 143.934
8.5 | 1.1878 | 0.00829 | -0.0431 | 143.2811
9 | 1.2406 | 0.00876 | -0.0431 | 141.621
9.5 | 1.2923 | 0.0093 | -0.043 | 138.957
10 | 1.3438 | 0.0098 | -0.0429 | 137.1224
10.5 | 1.3935 | 0.01045 | -0.0425 | 133.3493
12 | 1.5383 | 0.01236 | -0.0409 | 124.4579
12.5 | 1.5844 | 0.01302 | -0.0401 | 121.6897
13 | 1.6282 | 0.01377 | -0.039 | 118.2426
13.5 | 1.6694 | 0.01458 | -0.0375 | 114.4993
14 | 1.7067 | 0.0155 | -0.0355 | 110.1097
14.5 | 1.7151 | 0.01716 | -0.0289 | 99.9476
15 | 1.7293 | 0.0185 | -0.0239 | 93.4757
15.5 | 1.7417 | 0.02047 | -0.0199 | 85.0855
16 | 1.7552 | 0.02274 | -0.0168 | 77.1856
16.5 | 1.7677 | 0.02538 | -0.0143 | 69.6493
17 | 1.7757 | 0.02867 | -0.0123 | 61.9358
17.5 | 1.7806 | 0.03253 | -0.0108 | 54.7372
18 | 1.7867 | 0.03657 | -0.01 | 48.857
18.5 | 1.7902 | 0.04118 | -0.0098 | 43.4726
19 | 1.7748 | 0.0484 | -0.0105 | 36.6694
19.5 | 1.7736 | 0.05449 | -0.0118 | 32.5491
20 | 1.7682 | 0.06152 | -0.014 | 28.7419

## 123. Re 14M Mach 0.10 (1)
BIGFOIL.COM POLAR EXPORT
NACA63-410 a=0.2
NACA63-410 a=0.2 |  |  |  | Cl Max: | 1.147 | at alpha= | 9.5 | deg
JavaFoil+Calcfoil stall+Eppler ext transition |  |  |  | L/D Max: | 145.18 | at alpha= | 7.5 | deg
Re: | 14000000 |  |  | Cd Min: | 0.00491 | at alpha= | 1 | deg
Mach: | 0.1 |  |  | Cl=0 at alpha= | -2.0862 | deg
|  |  |  | @ Cl=0.1, Cd= | 0.00585
|  |  |  | @ Cl=0.4, Cd= | 0.0049402
|  |  |  | @ Cl=0.6, Cd= | 0.0051824
alpha (deg) | Cl | Cd | Cm | Cl/Cd
-13 | -0.453 | 0.0862 | -0.013 | -5.258
-12.5 | -0.472 | 0.08184 | -0.013 | -5.763
-12 | -0.488 | 0.07725 | -0.013 | -6.319
-11.5 | -0.502 | 0.07307 | -0.013 | -6.868
-11 | -0.51 | 0.06818 | -0.013 | -7.485
-10.5 | -0.512 | 0.06486 | -0.013 | -7.887
-10 | -0.51 | 0.0611 | -0.014 | -8.342
-9.5 | -0.505 | 0.05541 | -0.015 | -9.119
-9 | -0.496 | 0.05184 | -0.016 | -9.558
-8.5 | -0.485 | 0.0456 | -0.018 | -10.634
-8 | -0.569 | 0.00765 | -0.029 | -74.368
-7.5 | -0.54 | 0.0074 | -0.029 | -72.95
-7 | -0.506 | 0.00714 | -0.03 | -70.876
-6.5 | -0.467 | 0.00697 | -0.03 | -67
-6 | -0.424 | 0.00677 | -0.03 | -62.607
-5.5 | -0.377 | 0.00661 | -0.031 | -57.098
-5 | -0.327 | 0.00648 | -0.031 | -50.55
-4.5 | -0.275 | 0.00633 | -0.031 | -43.402
-4 | -0.22 | 0.00624 | -0.032 | -35.185
-3.5 | -0.163 | 0.00614 | -0.032 | -26.597
-3 | -0.106 | 0.00603 | -0.032 | -17.609
-2.5 | -0.048 | 0.00598 | -0.033 | -8.048
-2 | 0.01 | 0.0059 | -0.033 | 1.766
-1.5 | 0.069 | 0.00585 | -0.033 | 11.845
-1 | 0.128 | 0.00585 | -0.034 | 21.944
-0.5 | 0.188 | 0.00583 | -0.034 | 32.189
0 | 0.247 | 0.0055 | -0.035 | 44.871
0.5 | 0.306 | 0.00514 | -0.035 | 59.576
1 | 0.365 | 0.00491 | -0.035 | 74.284
1.5 | 0.423 | 0.00496 | -0.036 | 85.29
2 | 0.482 | 0.00503 | -0.036 | 95.739
2.5 | 0.541 | 0.00508 | -0.036 | 106.409
3 | 0.599 | 0.00518 | -0.037 | 115.593
3.5 | 0.657 | 0.00532 | -0.037 | 123.514
4 | 0.714 | 0.00545 | -0.038 | 131.151
4.5 | 0.77 | 0.00584 | -0.038 | 132.008
5 | 0.825 | 0.00622 | -0.038 | 132.78
5.5 | 0.879 | 0.00681 | -0.039 | 129.075
6 | 0.93 | 0.00663 | -0.039 | 140.343
6.5 | 0.977 | 0.00677 | -0.04 | 144.434
7 | 1.021 | 0.00705 | -0.04 | 144.961
7.5 | 1.062 | 0.00731 | -0.041 | 145.18
8 | 1.098 | 0.00927 | -0.041 | 118.451
8.5 | 1.124 | 0.00981 | -0.041 | 114.525
9 | 1.14 | 0.01034 | -0.042 | 110.253
9.5 | 1.147 | 0.01096 | -0.042 | 104.613
10 | 1.144 | 0.01153 | -0.042 | 99.239
10.5 | 1.132 | 0.0123 | -0.043 | 92.033
11 | 1.111 | 0.01335 | -0.043 | 83.175
11.5 | 1.081 | 0.01454 | -0.043 | 74.33
12 | 1.044 | 0.01607 | -0.043 | 64.935
12.5 | 1.004 | 0.01704 | -0.043 | 58.925
13 | 0.952 | 0.02024 | -0.043 | 47.021
13.5 | 0.898 | 0.02379 | -0.043 | 37.744
14 | 0.848 | 0.02597 | -0.043 | 32.65
14.5 | 0.762 | 0.04598 | -0.04 | 16.564

## 124. Re 14M Mach 0.10 (2)
BIGFOIL.COM POLAR EXPORT
NACA63-410 a=0.2
NACA63-410 a=0.2 |  |  |  | Cl Max: | 1.7604 | at alpha= | 18.5 | deg
XFOIL ncrit=9 |  |  |  | L/D Max: | 144.026 | at alpha= | 7.5 | deg
Re: | 14000000 |  |  | Cd Min: | 0.07276 | at alpha= | 20 | deg
Mach: | 0.1 |  |  | Cl=0 at alpha= | -2.1258 | deg
|  |  |  | @ Cl=0.1, Cd= | 0.0049171
|  |  |  | @ Cl=0.4, Cd= | 0.0041955
|  |  |  | @ Cl=0.6, Cd= | 0.0045015
alpha (deg) | Cl | Cd | Cm | Cl/Cd
-18 | -1.342 | 0.05349 | -0.0483 | -25.0888
-17.5 | -1.3773 | 0.0423 | -0.0565 | -32.5603
-17 | -1.4328 | 0.03366 | -0.0573 | -42.5668
-16.5 | -1.4663 | 0.0295 | -0.05 | -49.7051
-16 | -1.4558 | 0.02582 | -0.0468 | -56.3826
-15.5 | -1.4298 | 0.02287 | -0.0444 | -62.5186
-15 | -1.4082 | 0.01929 | -0.0412 | -73.0016
-14.5 | -1.3688 | 0.01712 | -0.0396 | -79.9533
-14 | -1.3236 | 0.01551 | -0.0384 | -85.3385
-13.5 | -1.2748 | 0.01429 | -0.0375 | -89.2092
-13 | -1.2239 | 0.01329 | -0.0367 | -92.0918
-12.5 | -1.1718 | 0.0124 | -0.0361 | -94.5
-12 | -1.1187 | 0.01163 | -0.0356 | -96.1909
-11.5 | -1.0658 | 0.01074 | -0.0351 | -99.2365
-11 | -1.0124 | 0.00989 | -0.0347 | -102.366
-10.5 | -0.9575 | 0.0093 | -0.0344 | -102.957
-10 | -0.9019 | 0.00882 | -0.0342 | -102.2562
-9.5 | -0.846 | 0.00836 | -0.034 | -101.1962
-9 | -0.7902 | 0.00785 | -0.0339 | -100.6624
-8.5 | -0.7338 | 0.00747 | -0.0339 | -98.2329
-8 | -0.677 | 0.00717 | -0.0339 | -94.4212
-7.5 | -0.6199 | 0.0069 | -0.034 | -89.8406
-7 | -0.5627 | 0.00665 | -0.0341 | -84.6165
-6 | -0.4482 | 0.00611 | -0.0343 | -73.3552
-5.5 | -0.3907 | 0.00587 | -0.0345 | -66.5588
-5 | -0.333 | 0.00573 | -0.0348 | -58.1152
-4 | -0.2173 | 0.00547 | -0.0353 | -39.7258
-3.5 | -0.1594 | 0.00532 | -0.0356 | -29.9624
-3 | -0.1015 | 0.00518 | -0.036 | -19.5946
-2 | 0.0146 | 0.00503 | -0.0367 | 2.9026
-1.5 | 0.0727 | 0.00495 | -0.0371 | 14.6869
-1 | 0.1308 | 0.00488 | -0.0375 | 26.8033
-0.5 | 0.1889 | 0.00482 | -0.038 | 39.1909
0 | 0.2469 | 0.0047 | -0.0384 | 52.5319
0.5 | 0.3048 | 0.00459 | -0.0389 | 66.4052
1 | 0.3624 | 0.00444 | -0.0394 | 81.6216
1.5 | 0.4193 | 0.00407 | -0.0401 | 103.0221
2 | 0.4762 | 0.00399 | -0.0406 | 119.3484
2.5 | 0.5334 | 0.00403 | -0.041 | 132.3573
3 | 0.5894 | 0.00443 | -0.0414 | 133.0474
3.5 | 0.6457 | 0.00481 | -0.0418 | 134.2412
4 | 0.7016 | 0.00525 | -0.0421 | 133.6381
4.5 | 0.7571 | 0.0057 | -0.0423 | 132.8246
5 | 0.8127 | 0.0061 | -0.0425 | 133.2295
5.5 | 0.8684 | 0.00641 | -0.0427 | 135.4758
6 | 0.9238 | 0.00669 | -0.0429 | 138.0867
6.5 | 0.9785 | 0.00694 | -0.0429 | 140.9942
7 | 1.0314 | 0.00719 | -0.0424 | 143.4492
7.5 | 1.0874 | 0.00755 | -0.0428 | 144.0265
8 | 1.142 | 0.00794 | -0.0429 | 143.8287
8.5 | 1.1959 | 0.00839 | -0.0429 | 142.5387
9 | 1.2492 | 0.00885 | -0.0428 | 141.1525
9.5 | 1.3015 | 0.0094 | -0.0426 | 138.4574
10 | 1.3532 | 0.00995 | -0.0423 | 136
10.5 | 1.4032 | 0.01063 | -0.0418 | 132.0038
11.5 | 1.5017 | 0.01191 | -0.0405 | 126.0873
12 | 1.5491 | 0.01259 | -0.0397 | 123.0421
12.5 | 1.5951 | 0.0133 | -0.0386 | 119.9323
13 | 1.6383 | 0.01411 | -0.0372 | 116.1091
13.5 | 1.677 | 0.01509 | -0.0352 | 111.1332
14 | 1.7103 | 0.01619 | -0.0324 | 105.6393
15 | 1.7219 | 0.01976 | -0.0197 | 87.1407
15.5 | 1.7342 | 0.02207 | -0.0161 | 78.5773
16 | 1.7455 | 0.0248 | -0.0132 | 70.3831
16.5 | 1.7551 | 0.02799 | -0.011 | 62.7045
17 | 1.7592 | 0.03197 | -0.0093 | 55.0266
17.5 | 1.7584 | 0.03676 | -0.0082 | 47.8346
18 | 1.7602 | 0.04168 | -0.008 | 42.2313
18.5 | 1.7604 | 0.04722 | -0.0085 | 37.2808
19 | 1.7331 | 0.05667 | -0.0106 | 30.5823
19.5 | 1.7283 | 0.06395 | -0.013 | 27.0258
20 | 1.7156 | 0.07276 | -0.0165 | 23.5789

## 125. Re 14M Mach 0.25 (1)
BIGFOIL.COM POLAR EXPORT
NACA63-410 a=0.2
NACA63-410 a=0.2 |  |  |  | Cl Max: | 1.127 | at alpha= | 9 | deg
JavaFoil+Calcfoil stall+Eppler ext transition |  |  |  | L/D Max: | 142.499 | at alpha= | 7 | deg
Re: | 14000000 |  |  | Cd Min: | 0.00493 | at alpha= | 1 | deg
Mach: | 0.25 |  |  | Cl=0 at alpha= | -2.0917 | deg
|  |  |  | @ Cl=0.1, Cd= | 0.0058947
|  |  |  | @ Cl=0.4, Cd= | 0.09235
|  |  |  | @ Cl=0.6, Cd= | 0.09235
alpha (deg) | Cl | Cd | Cm | Cl/Cd
-12.5 | -0.227 | 0.08409 | -0.013 | -2.696
-12 | -0.283 | 0.07861 | -0.013 | -3.595
-11.5 | -0.332 | 0.07495 | -0.014 | -4.426
-11 | -0.371 | 0.0705 | -0.014 | -5.26
-10.5 | -0.399 | 0.06561 | -0.014 | -6.08
-10 | -0.42 | 0.06209 | -0.014 | -6.772
-9.5 | -0.435 | 0.06009 | -0.014 | -7.24
-9 | -0.443 | 0.05609 | -0.014 | -7.891
-8.5 | -0.444 | 0.05088 | -0.015 | -8.729
-8 | -0.438 | 0.04686 | -0.016 | -9.355
-7.5 | -0.524 | 0.00764 | -0.03 | -68.541
-7 | -0.498 | 0.00737 | -0.03 | -67.581
-6.5 | -0.466 | 0.00713 | -0.031 | -65.282
-6 | -0.427 | 0.00689 | -0.031 | -61.915
-5.5 | -0.382 | 0.00676 | -0.031 | -56.566
-5 | -0.333 | 0.00656 | -0.032 | -50.781
-4.5 | -0.281 | 0.00639 | -0.032 | -43.927
-4 | -0.225 | 0.0063 | -0.032 | -35.7
-3.5 | -0.167 | 0.00619 | -0.033 | -27.023
-3 | -0.109 | 0.00612 | -0.033 | -17.787
-2.5 | -0.049 | 0.006 | -0.034 | -8.235
-2 | 0.011 | 0.00593 | -0.034 | 1.805
-1.5 | 0.071 | 0.00589 | -0.034 | 12.098
-1 | 0.132 | 0.0059 | -0.035 | 22.363
-0.5 | 0.193 | 0.0059 | -0.035 | 32.697
0 | 0.254 | 0.00555 | -0.035 | 45.712
0.5 | 0.314 | 0.00517 | -0.036 | 60.827
1 | 0.375 | 0.00493 | -0.036 | 76.005
1.5 | 0.435 | 0.00502 | -0.037 | 86.696
2 | 0.495 | 0.00506 | -0.037 | 97.906
2.5 | 0.555 | 0.00511 | -0.037 | 108.669
3 | 0.615 | 0.00506 | -0.038 | 121.587
3.5 | 0.675 | 0.00521 | -0.038 | 129.545
4 | 0.734 | 0.00554 | -0.039 | 132.29
4.5 | 0.791 | 0.00596 | -0.039 | 132.725
5 | 0.847 | 0.00665 | -0.04 | 127.398
5.5 | 0.902 | 0.00653 | -0.04 | 138.178
6 | 0.952 | 0.00677 | -0.04 | 140.552
6.5 | 0.999 | 0.00702 | -0.041 | 142.349
7 | 1.041 | 0.00731 | -0.041 | 142.499
7.5 | 1.078 | 0.00926 | -0.042 | 116.403
8 | 1.109 | 0.00974 | -0.042 | 113.822
8.5 | 1.126 | 0.01039 | -0.042 | 108.384
9 | 1.127 | 0.01107 | -0.043 | 101.819
9.5 | 1.114 | 0.01183 | -0.043 | 94.179
10 | 1.087 | 0.01267 | -0.043 | 85.748
10.5 | 1.044 | 0.01376 | -0.044 | 75.881
11 | 0.984 | 0.01564 | -0.044 | 62.898
11.5 | 0.908 | 0.01815 | -0.043 | 50.051
12 | 0.82 | 0.02175 | -0.043 | 37.727
12.5 | 0.729 | 0.02462 | -0.043 | 29.623
13 | 0.609 | 0.04031 | -0.04 | 15.101
13.5 | 0.474 | 0.07995 | -0.031 | 5.93
14 | 0.376 | 0.09235 | -0.028 | 4.075

## 126. Re 14M Mach 0.25 (2)
BIGFOIL.COM POLAR EXPORT
NACA63-410 a=0.2
NACA63-410 a=0.2 |  |  |  | Cl Max: | 1.6709 | at alpha= | 14 | deg
XFOIL ncrit=9 |  |  |  | L/D Max: | 144.426 | at alpha= | 7 | deg
Re: | 14000000 |  |  | Cd Min: | 0.25564 | at alpha= | -20 | deg
Mach: | 0.25 |  |  | Cl=0 at alpha= | -2.1268 | deg
|  |  |  | @ Cl=0.1, Cd= | 0.0049354
|  |  |  | @ Cl=0.4, Cd= | 0.004274
|  |  |  | @ Cl=0.6, Cd= | 0.0043639
alpha (deg) | Cl | Cd | Cm | Cl/Cd
-20 | -0.7699 | 0.25564 | 0.0763 | -3.0117
-19.5 | -0.7507 | 0.2486 | 0.0717 | -3.0197
-19 | -0.7316 | 0.2415 | 0.0672 | -3.0294
-18 | -0.7048 | 0.21883 | 0.0567 | -3.2208
-17.5 | -0.6863 | 0.21179 | 0.0522 | -3.2405
-17 | -0.6664 | 0.2055 | 0.048 | -3.2428
-16 | -0.65 | 0.18158 | 0.0363 | -3.5797
-15.5 | -0.636 | 0.17298 | 0.0314 | -3.6767
-15 | -0.6215 | 0.16529 | 0.0271 | -3.7601
-14.5 | -0.607 | 0.15815 | 0.0232 | -3.8381
-14 | -0.6144 | 0.14353 | 0.0158 | -4.2806
-13.5 | -0.6381 | 0.12581 | 0.0059 | -5.0719
-13 | -0.6373 | 0.11572 | 0 | -5.5073
-12.5 | -0.7577 | 0.08253 | -0.0224 | -9.1809
-12 | -0.8613 | 0.05561 | -0.0475 | -15.4882
-11.5 | -1.1019 | 0.01909 | -0.0486 | -57.7213
-11 | -1.0642 | 0.01447 | -0.0463 | -73.5453
-10.5 | -1.0103 | 0.01235 | -0.0444 | -81.8057
-10 | -0.9525 | 0.0109 | -0.0428 | -87.3853
-9.5 | -0.8937 | 0.00969 | -0.0415 | -92.2291
-9 | -0.8333 | 0.00889 | -0.0404 | -93.7345
-8.5 | -0.7723 | 0.00831 | -0.0395 | -92.9362
-8 | -0.7117 | 0.00769 | -0.0387 | -92.5488
-7.5 | -0.6505 | 0.00729 | -0.0381 | -89.2318
-7 | -0.5894 | 0.00698 | -0.0377 | -84.4413
-6.5 | -0.5284 | 0.00669 | -0.0373 | -78.9836
-6 | -0.4677 | 0.00639 | -0.0371 | -73.1925
-5.5 | -0.4073 | 0.00604 | -0.0369 | -67.4338
-5 | -0.3467 | 0.00581 | -0.0368 | -59.673
-4.5 | -0.2861 | 0.00566 | -0.0369 | -50.5477
-3.5 | -0.1653 | 0.00538 | -0.0372 | -30.7249
-3 | -0.1051 | 0.00521 | -0.0373 | -20.1727
-2.5 | -0.0449 | 0.00512 | -0.0376 | -8.7695
-1.5 | 0.0754 | 0.00496 | -0.0383 | 15.2016
-1 | 0.1355 | 0.0049 | -0.0387 | 27.6531
-0.5 | 0.1955 | 0.00483 | -0.0391 | 40.4762
0 | 0.2554 | 0.00473 | -0.0396 | 53.9958
0.5 | 0.3152 | 0.00461 | -0.0401 | 68.3731
1 | 0.3748 | 0.00445 | -0.0406 | 84.2247
1.5 | 0.4335 | 0.00404 | -0.0413 | 107.302
2 | 0.4924 | 0.00399 | -0.0418 | 123.4085
2.5 | 0.5515 | 0.00403 | -0.0422 | 136.8486
3 | 0.6096 | 0.00443 | -0.0426 | 137.6072
3.5 | 0.6677 | 0.00486 | -0.0429 | 137.3868
4 | 0.7255 | 0.00533 | -0.0431 | 136.1163
4.5 | 0.7831 | 0.0058 | -0.0432 | 135.0172
5 | 0.8408 | 0.00624 | -0.0433 | 134.7436
5.5 | 0.8987 | 0.00658 | -0.0433 | 136.5805
6 | 0.9565 | 0.00689 | -0.0433 | 138.8244
6.5 | 1.0137 | 0.00716 | -0.043 | 141.5782
7 | 1.0702 | 0.00741 | -0.0425 | 144.4265
7.5 | 1.1278 | 0.00785 | -0.0423 | 143.6688
8 | 1.185 | 0.0083 | -0.042 | 142.7711
8.5 | 1.2414 | 0.00883 | -0.0415 | 140.5889
9 | 1.297 | 0.00942 | -0.0408 | 137.6858
9.5 | 1.3514 | 0.0101 | -0.0399 | 133.802
10 | 1.4048 | 0.01082 | -0.0388 | 129.8336
10.5 | 1.4577 | 0.01153 | -0.0375 | 126.4267
11 | 1.5088 | 0.01232 | -0.0359 | 122.4675
11.5 | 1.557 | 0.01323 | -0.0339 | 117.6871
12 | 1.6012 | 0.01429 | -0.0312 | 112.0504
12.5 | 1.6371 | 0.01561 | -0.0274 | 104.8751
13 | 1.6506 | 0.01699 | -0.0201 | 97.1513
13.5 | 1.6589 | 0.01918 | -0.014 | 86.4911
14 | 1.6709 | 0.02185 | -0.0095 | 76.4714
14.5 | 1.6656 | 0.02623 | -0.0053 | 63.4998
15 | 1.6677 | 0.03067 | -0.0028 | 54.3756
15.5 | 1.6576 | 0.03668 | -0.0012 | 45.1908
16 | 1.6403 | 0.04405 | -0.0011 | 37.2372
16.5 | 1.6148 | 0.05332 | -0.0029 | 30.2851
17 | 1.5853 | 0.06417 | -0.0067 | 24.7047
17.5 | 1.55 | 0.07697 | -0.0126 | 20.1377
18 | 1.5207 | 0.08997 | -0.0194 | 16.9023
18.5 | 1.4868 | 0.1047 | -0.0279 | 14.2006
19 | 1.4468 | 0.12141 | -0.0382 | 11.9166

## 127. Re 14M Mach 0.50 (1)
BIGFOIL.COM POLAR EXPORT
NACA63-410 a=0.2
NACA63-410 a=0.2 |  |  |  | Cl Max: | 1.168 | at alpha= | 20 | deg
JavaFoil+Calcfoil stall+Eppler ext transition |  |  |  | L/D Max: | 142.881 | at alpha= | 4.5 | deg
Re: | 14000000 |  |  | Cd Min: | 0.00499 | at alpha= | 0.5 | deg
Mach: | 0.5 |  |  | Cl=0 at alpha= | -2.0896 | deg
|  |  |  | @ Cl=0.1, Cd= | 0.0060538
|  |  |  | @ Cl=0.4, Cd= | 0.0050412
|  |  |  | @ Cl=0.6, Cd= | 0.0051828
alpha (deg) | Cl | Cd | Cm | Cl/Cd
-20 | -0.975 | 0.14951 | -0.016 | -6.521
-19.5 | -0.948 | 0.14325 | -0.016 | -6.618
-19 | -0.92 | 0.13888 | -0.016 | -6.624
-18.5 | -0.892 | 0.13631 | -0.016 | -6.543
-18 | -0.866 | 0.12587 | -0.016 | -6.88
-17.5 | -0.839 | 0.11995 | -0.016 | -6.998
-17 | -0.812 | 0.11815 | -0.016 | -6.876
-16.5 | -0.785 | 0.11212 | -0.017 | -7.005
-16 | -0.758 | 0.1069 | -0.017 | -7.093
-15.5 | -0.733 | 0.09819 | -0.017 | -7.469
-15 | -0.71 | 0.08917 | -0.018 | -7.958
-14.5 | -0.692 | 0.07563 | -0.02 | -9.15
-14 | -0.647 | 0.09722 | -0.016 | -6.659
-13.5 | -0.621 | 0.09012 | -0.016 | -6.888
-13 | -0.595 | 0.08148 | -0.017 | -7.305
-12.5 | -0.571 | 0.07361 | -0.018 | -7.755
-12 | -0.548 | 0.06504 | -0.02 | -8.424
-11.5 | -0.532 | 0.05162 | -0.022 | -10.307
-11 | -0.485 | 0.06984 | -0.017 | -6.94
-10.5 | -0.456 | 0.06944 | -0.016 | -6.572
-10 | -0.431 | 0.06139 | -0.017 | -7.014
-9.5 | -0.405 | 0.05503 | -0.019 | -7.368
-9 | -0.383 | 0.04679 | -0.021 | -8.192
-8.5 | -0.431 | 0.00875 | -0.033 | -49.311
-8 | -0.398 | 0.0082 | -0.033 | -48.491
-7.5 | -0.293 | 0.04938 | -0.016 | -5.939
-7 | -0.266 | 0.04874 | -0.015 | -5.451
-6.5 | -0.24 | 0.04093 | -0.018 | -5.87
-6 | -0.263 | 0.00745 | -0.035 | -35.336
-5.5 | -0.185 | 0.03839 | -0.018 | -4.821
-5 | -0.267 | 0.03354 | -0.021 | -7.964
-4.5 | -0.295 | 0.00684 | -0.036 | -43.128
-4 | -0.242 | 0.00659 | -0.036 | -36.737
-3.5 | -0.183 | 0.00645 | -0.037 | -28.379
-3 | -0.12 | 0.00634 | -0.037 | -18.932
-2.5 | -0.055 | 0.00624 | -0.038 | -8.783
-2 | 0.012 | 0.00614 | -0.038 | 1.939
-1.5 | 0.079 | 0.00606 | -0.038 | 13.102
-1 | 0.147 | 0.00604 | -0.039 | 24.418
-0.5 | 0.216 | 0.00604 | -0.039 | 35.661
0 | 0.283 | 0.00541 | -0.04 | 52.392
0.5 | 0.351 | 0.00499 | -0.04 | 70.281
1 | 0.418 | 0.00506 | -0.041 | 82.728
1.5 | 0.486 | 0.00499 | -0.041 | 97.416
2 | 0.553 | 0.00526 | -0.041 | 105.09
2.5 | 0.62 | 0.00515 | -0.042 | 120.469
3 | 0.687 | 0.00532 | -0.042 | 129.148
3.5 | 0.753 | 0.00553 | -0.043 | 136.066
4 | 0.818 | 0.00609 | -0.043 | 134.209
4.5 | 0.88 | 0.00616 | -0.044 | 142.881
5 | 0.939 | 0.00704 | -0.044 | 133.361
5.5 | 0.994 | 0.00882 | -0.045 | 112.674
6 | 1.038 | 0.00943 | -0.045 | 110.118
6.5 | 1.067 | 0.01007 | -0.045 | 105.97
7 | 1.069 | 0.01099 | -0.046 | 97.231
7.5 | 1.012 | 0.01211 | -0.046 | 83.527
8 | 0.654 | 0.01366 | -0.046 | 47.862
8.5 | 0.677 | 0.01592 | -0.046 | 42.564
9 | 0.712 | 0.0156 | -0.047 | 45.634
9.5 | 0.736 | 0.01788 | -0.047 | 41.152
10 | 0.771 | 0.01681 | -0.047 | 45.875
10.5 | 0.797 | 0.0189 | -0.048 | 42.146
11 | 0.818 | 0.02236 | -0.047 | 36.589
11.5 | 0.725 | 0.0777 | -0.029 | 9.33
12 | 0.877 | 0.02377 | -0.048 | 36.902
12.5 | 0.896 | 0.02867 | -0.048 | 31.233
13 | 0.895 | 0.04168 | -0.046 | 21.462
13.5 | 0.947 | 0.03284 | -0.048 | 28.84
14 | 0.944 | 0.0476 | -0.046 | 19.835
14.5 | 0.957 | 0.05772 | -0.045 | 16.588
15 | 0.932 | 0.09245 | -0.039 | 10.084
15.5 | 1.031 | 0.05131 | -0.048 | 20.09
16 | 0.956 | 0.13907 | -0.032 | 6.872
16.5 | 1.009 | 0.1071 | -0.04 | 9.423
17 | 1.009 | 0.13484 | -0.034 | 7.483
17.5 | 1.038 | 0.13744 | -0.036 | 7.553
18 | 1.068 | 0.1399 | -0.037 | 7.636
18.5 | 1.093 | 0.15 | -0.038 | 7.29
19 | 1.112 | 0.16808 | -0.037 | 6.617
19.5 | 1.14 | 0.17058 | -0.038 | 6.683
20 | 1.168 | 0.17338 | -0.039 | 6.735

## 128. Re 14M Mach 0.50 (2)
BIGFOIL.COM POLAR EXPORT
NACA63-410 a=0.2
NACA63-410 a=0.2 |  |  |  | Cl Max: | 1.3593 | at alpha= | 8 | deg
XFOIL ncrit=9 |  |  |  | L/D Max: | 155.933 | at alpha= | 3 | deg
Re: | 14000000 |  |  | Cd Min: | 0.27992 | at alpha= | -20 | deg
Mach: | 0.5 |  |  | Cl=0 at alpha= | -2.13 | deg
|  |  |  | @ Cl=0.1, Cd= | 0.0050358
|  |  |  | @ Cl=0.4, Cd= | 0.0045911
|  |  |  | @ Cl=0.6, Cd= | 0.0040699
alpha (deg) | Cl | Cd | Cm | Cl/Cd
-20 | -0.8477 | 0.27992 | 0.093 | -3.0284
-19.5 | -0.8241 | 0.27205 | 0.0876 | -3.0292
-19 | -0.7999 | 0.26373 | 0.0823 | -3.033
-18.5 | -0.7765 | 0.2551 | 0.0769 | -3.0439
-18 | -0.7532 | 0.24632 | 0.0715 | -3.0578
-17.5 | -0.7304 | 0.23756 | 0.0661 | -3.0746
-17 | -0.7078 | 0.22841 | 0.0607 | -3.0988
-16.5 | -0.685 | 0.21964 | 0.0555 | -3.1187
-15.5 | -0.6468 | 0.20089 | 0.0462 | -3.2197
-14.5 | -0.6048 | 0.18328 | 0.036 | -3.2999
-14 | -0.5839 | 0.17491 | 0.0311 | -3.3383
-13.5 | -0.5637 | 0.16624 | 0.0261 | -3.3909
-13 | -0.5439 | 0.15776 | 0.0212 | -3.4476
-12.5 | -0.5279 | 0.14824 | 0.016 | -3.5611
-12 | -0.5161 | 0.13776 | 0.0103 | -3.7464
-11.5 | -0.5004 | 0.12897 | 0.0053 | -3.88
-11 | -0.4879 | 0.11991 | 0.0001 | -4.0689
-10.5 | -0.4774 | 0.11073 | -0.0051 | -4.3114
-10 | -0.4664 | 0.10221 | -0.0101 | -4.5632
-9.5 | -0.462 | 0.09281 | -0.0157 | -4.9779
-9 | -0.4572 | 0.08415 | -0.0209 | -5.4332
-8.5 | -0.4559 | 0.07551 | -0.0262 | -6.0376
-8 | -0.4571 | 0.06712 | -0.0317 | -6.8102
-7.5 | -0.4757 | 0.05808 | -0.0394 | -8.1904
-6.5 | -0.4846 | 0.03924 | -0.0498 | -12.3496
-6 | -0.466 | 0.02975 | -0.0512 | -15.6639
-5.5 | -0.4413 | 0.01884 | -0.0508 | -23.4236
-5 | -0.4075 | 0.00843 | -0.049 | -48.3393
-4.5 | -0.3382 | 0.0067 | -0.0469 | -50.4776
-4 | -0.266 | 0.00599 | -0.0454 | -44.4073
-3.5 | -0.1937 | 0.0057 | -0.0446 | -33.9825
-3 | -0.1224 | 0.00544 | -0.044 | -22.5
-2.5 | -0.0518 | 0.00524 | -0.0437 | -9.8855
-2 | 0.0182 | 0.00513 | -0.0437 | 3.5478
-1.5 | 0.0877 | 0.00505 | -0.0438 | 17.3663
-1 | 0.1569 | 0.00497 | -0.0441 | 31.5694
-0.5 | 0.2258 | 0.00491 | -0.0444 | 45.9878
0 | 0.2944 | 0.00483 | -0.0449 | 60.9524
0.5 | 0.3628 | 0.0047 | -0.0454 | 77.1915
1 | 0.4311 | 0.0045 | -0.0459 | 95.8
1.5 | 0.4982 | 0.00399 | -0.0467 | 124.8622
2 | 0.5661 | 0.004 | -0.0471 | 141.525
2.5 | 0.634 | 0.00414 | -0.0475 | 153.1401
3 | 0.7017 | 0.0045 | -0.0476 | 155.9333
3.5 | 0.7681 | 0.00511 | -0.0475 | 150.3131
4 | 0.8341 | 0.00578 | -0.0472 | 144.308
4.5 | 0.9002 | 0.00645 | -0.0465 | 139.5659
5 | 0.9679 | 0.00694 | -0.0458 | 139.4669
5.5 | 1.0368 | 0.00735 | -0.0448 | 141.0612
6 | 1.1059 | 0.00776 | -0.0434 | 142.5129
6.5 | 1.1743 | 0.00817 | -0.0414 | 143.7332
7 | 1.2429 | 0.00866 | -0.039 | 143.5219
7.5 | 1.3112 | 0.00945 | -0.036 | 138.7513
8 | 1.3593 | 0.01152 | -0.0296 | 117.9948
8.5 | 1.3421 | 0.01517 | -0.0162 | 88.4707
9 | 1.3126 | 0.02022 | -0.0061 | 64.9159
9.5 | 1.2855 | 0.02693 | -0.0002 | 47.7349
10 | 1.2518 | 0.03528 | 0.0023 | 35.4819
10.5 | 1.2174 | 0.04489 | 0.0014 | 27.1196
11 | 1.1838 | 0.05587 | -0.0026 | 21.1885
11.5 | 1.1499 | 0.06857 | -0.0093 | 16.7697
12 | 1.12 | 0.08237 | -0.0178 | 13.5972
12.5 | 1.0907 | 0.09767 | -0.028 | 11.1672
13 | 1.0699 | 0.1129 | -0.0382 | 9.4765

## 129. Re 16M Mach 0.00 (1)
BIGFOIL.COM POLAR EXPORT
NACA63-410 a=0.2
NACA63-410 a=0.2 |  |  |  | Cl Max: | 1.152 | at alpha= | 10 | deg
JavaFoil+Calcfoil stall+Eppler ext transition |  |  |  | L/D Max: | 147.845 | at alpha= | 7.5 | deg
Re: | 16000000 |  |  | Cd Min: | 0.0049 | at alpha= | 1 | deg
Mach: | 0 |  |  | Cl=0 at alpha= | -2.0862 | deg
|  |  |  | @ Cl=0.1, Cd= | 0.00579
|  |  |  | @ Cl=0.4, Cd= | 0.0049255
|  |  |  | @ Cl=0.6, Cd= | 0.0051465
alpha (deg) | Cl | Cd | Cm | Cl/Cd
-13.5 | -0.466 | 0.08921 | -0.013 | -5.222
-13 | -0.482 | 0.08502 | -0.013 | -5.673
-12.5 | -0.497 | 0.08066 | -0.013 | -6.167
-12 | -0.511 | 0.07637 | -0.013 | -6.685
-11.5 | -0.521 | 0.07269 | -0.013 | -7.162
-11 | -0.526 | 0.0684 | -0.013 | -7.685
-10.5 | -0.525 | 0.06379 | -0.014 | -8.224
-10 | -0.52 | 0.06005 | -0.014 | -8.662
-9.5 | -0.515 | 0.05373 | -0.016 | -9.581
-9 | -0.503 | 0.04995 | -0.016 | -10.075
-8.5 | -0.598 | 0.00772 | -0.028 | -77.372
-8 | -0.572 | 0.00747 | -0.029 | -76.577
-7.5 | -0.542 | 0.00724 | -0.029 | -74.769
-7 | -0.506 | 0.00701 | -0.029 | -72.238
-6.5 | -0.467 | 0.00684 | -0.03 | -68.232
-6 | -0.423 | 0.00666 | -0.03 | -63.549
-5.5 | -0.376 | 0.0065 | -0.03 | -57.905
-5 | -0.326 | 0.00638 | -0.031 | -51.158
-4.5 | -0.274 | 0.00624 | -0.031 | -43.846
-4 | -0.219 | 0.00615 | -0.031 | -35.559
-3.5 | -0.163 | 0.00606 | -0.032 | -26.85
-3 | -0.106 | 0.00595 | -0.032 | -17.761
-2.5 | -0.048 | 0.00589 | -0.032 | -8.127
-2 | 0.01 | 0.00584 | -0.033 | 1.775
-1.5 | 0.069 | 0.00579 | -0.033 | 11.913
-1 | 0.128 | 0.00579 | -0.034 | 22.066
-0.5 | 0.187 | 0.00578 | -0.034 | 32.294
0 | 0.246 | 0.00559 | -0.034 | 43.987
0.5 | 0.304 | 0.00515 | -0.035 | 59.087
1 | 0.363 | 0.0049 | -0.035 | 73.981
1.5 | 0.421 | 0.00494 | -0.035 | 85.282
2 | 0.48 | 0.00499 | -0.036 | 96.118
2.5 | 0.538 | 0.00508 | -0.036 | 105.783
3 | 0.596 | 0.00513 | -0.037 | 116.089
3.5 | 0.654 | 0.00537 | -0.037 | 121.676
4 | 0.711 | 0.00552 | -0.037 | 128.685
4.5 | 0.767 | 0.00586 | -0.038 | 130.923
5 | 0.821 | 0.00643 | -0.038 | 127.79
5.5 | 0.875 | 0.00667 | -0.039 | 131.234
6 | 0.926 | 0.00649 | -0.039 | 142.708
6.5 | 0.973 | 0.00665 | -0.04 | 146.347
7 | 1.018 | 0.00689 | -0.04 | 147.757
7.5 | 1.059 | 0.00716 | -0.04 | 147.845
8 | 1.095 | 0.00743 | -0.041 | 147.406
8.5 | 1.123 | 0.00953 | -0.041 | 117.881
9 | 1.141 | 0.01002 | -0.042 | 113.908
9.5 | 1.151 | 0.01057 | -0.042 | 108.859
10 | 1.152 | 0.01113 | -0.042 | 103.509
10.5 | 1.144 | 0.01179 | -0.043 | 96.995
11 | 1.127 | 0.01276 | -0.043 | 88.339
11.5 | 1.102 | 0.0138 | -0.043 | 79.869
12 | 1.073 | 0.01475 | -0.043 | 72.726
12.5 | 1.037 | 0.01597 | -0.043 | 64.907
13 | 0.992 | 0.01849 | -0.043 | 53.629
13.5 | 0.944 | 0.02129 | -0.043 | 44.365
14 | 0.901 | 0.0228 | -0.044 | 39.507
14.5 | 0.83 | 0.03459 | -0.042 | 24.006
15 | 0.787 | 0.03716 | -0.042 | 21.187

## 130. Re 16M Mach 0.00 (2)
BIGFOIL.COM POLAR EXPORT
NACA63-410 a=0.2
NACA63-410 a=0.2 |  |  |  | Cl Max: | 1.8159 | at alpha= | 18.5 | deg
XFOIL ncrit=9 |  |  |  | L/D Max: | 147.468 | at alpha= | 8 | deg
Re: | 16000000 |  |  | Cd Min: | 0.05696 | at alpha= | 20 | deg
Mach: | 0 |  |  | Cl=0 at alpha= | -2.1246 | deg
|  |  |  | @ Cl=0.1, Cd= | 0.004831
|  |  |  | @ Cl=0.4, Cd= | 0.0043421
|  |  |  | @ Cl=0.6, Cd= | 0.0045583
alpha (deg) | Cl | Cd | Cm | Cl/Cd
-19 | -1.5192 | 0.03888 | -0.0563 | -39.0741
-18.5 | -1.5574 | 0.03186 | -0.0561 | -48.8826
-18 | -1.5839 | 0.02834 | -0.0497 | -55.8892
-17.5 | -1.5751 | 0.02586 | -0.0454 | -60.9087
-17 | -1.5502 | 0.02359 | -0.043 | -65.7143
-16.5 | -1.5179 | 0.02162 | -0.0411 | -70.2081
-16 | -1.487 | 0.01903 | -0.0392 | -78.1398
-15.5 | -1.4513 | 0.0173 | -0.0372 | -83.8902
-15 | -1.4088 | 0.01582 | -0.036 | -89.0518
-14.5 | -1.3623 | 0.01468 | -0.0353 | -92.7997
-14 | -1.3137 | 0.01373 | -0.0347 | -95.681
-13.5 | -1.2637 | 0.0129 | -0.0342 | -97.9612
-13 | -1.2126 | 0.01215 | -0.0338 | -99.8025
-12.5 | -1.1608 | 0.01145 | -0.0335 | -101.3799
-12 | -1.1087 | 0.01072 | -0.0333 | -103.4235
-11.5 | -1.0563 | 0.00996 | -0.033 | -106.0542
-11 | -1.0031 | 0.0093 | -0.0328 | -107.8602
-10.5 | -0.9487 | 0.00883 | -0.0328 | -107.4405
-10 | -0.8939 | 0.00841 | -0.0328 | -106.2901
-9.5 | -0.8388 | 0.00798 | -0.0328 | -105.1128
-9 | -0.7837 | 0.00753 | -0.0328 | -104.077
-8.5 | -0.7279 | 0.0072 | -0.0329 | -101.0972
-8 | -0.6717 | 0.00692 | -0.033 | -97.0665
-7.5 | -0.6153 | 0.00667 | -0.0332 | -92.2489
-7 | -0.5587 | 0.00644 | -0.0334 | -86.7547
-6.5 | -0.502 | 0.00622 | -0.0336 | -80.7074
-6 | -0.4451 | 0.00597 | -0.0338 | -74.5561
-5.5 | -0.3882 | 0.00573 | -0.0341 | -67.7487
-5 | -0.3309 | 0.00558 | -0.0344 | -59.3011
-4 | -0.2161 | 0.00534 | -0.035 | -40.4682
-3.5 | -0.1586 | 0.00523 | -0.0354 | -30.325
-3 | -0.1011 | 0.00509 | -0.0357 | -19.8625
-2.5 | -0.0434 | 0.00501 | -0.0361 | -8.6627
-2 | 0.0144 | 0.00495 | -0.0365 | 2.9091
-1.5 | 0.0721 | 0.00486 | -0.0369 | 14.8354
-1 | 0.1298 | 0.0048 | -0.0373 | 27.0417
-0.5 | 0.1876 | 0.00475 | -0.0377 | 39.4947
0 | 0.2452 | 0.00465 | -0.0382 | 52.7312
0.5 | 0.3028 | 0.00457 | -0.0387 | 66.2582
1 | 0.3601 | 0.00449 | -0.0392 | 80.2004
2 | 0.4734 | 0.00407 | -0.0404 | 116.3145
2.5 | 0.5302 | 0.00409 | -0.0408 | 129.6333
3 | 0.5859 | 0.00447 | -0.0412 | 131.0738
3.5 | 0.6418 | 0.00482 | -0.0416 | 133.1535
4 | 0.6975 | 0.00523 | -0.0419 | 133.3652
4.5 | 0.753 | 0.00562 | -0.0422 | 133.9858
5 | 0.8083 | 0.00601 | -0.0425 | 134.4925
5.5 | 0.8638 | 0.0063 | -0.0427 | 137.1111
6 | 0.919 | 0.00658 | -0.043 | 139.6657
6.5 | 0.974 | 0.00681 | -0.0431 | 143.025
7 | 1.0274 | 0.00708 | -0.043 | 145.113
7.5 | 1.0813 | 0.00734 | -0.043 | 147.3161
8 | 1.1355 | 0.0077 | -0.0432 | 147.4675
8.5 | 1.189 | 0.00814 | -0.0433 | 146.0688
9 | 1.2421 | 0.00857 | -0.0433 | 144.9358
9.5 | 1.2941 | 0.00909 | -0.0433 | 142.3652
10 | 1.3457 | 0.0096 | -0.0431 | 140.1771
10.5 | 1.3955 | 0.01025 | -0.0427 | 136.1463
11.5 | 1.4944 | 0.0114 | -0.042 | 131.0877
12 | 1.5422 | 0.01202 | -0.0414 | 128.3028
12.5 | 1.5887 | 0.01266 | -0.0407 | 125.4897
13 | 1.6332 | 0.01339 | -0.0396 | 121.9716
13.5 | 1.6747 | 0.01421 | -0.0383 | 117.8536
14 | 1.7127 | 0.01514 | -0.0364 | 113.1242
15 | 1.7428 | 0.01786 | -0.0255 | 97.5812
15.5 | 1.7584 | 0.01947 | -0.0215 | 90.3133
16 | 1.7729 | 0.02151 | -0.0181 | 82.4221
16.5 | 1.7864 | 0.02393 | -0.0154 | 74.6511
17 | 1.7965 | 0.02689 | -0.0132 | 66.8092
17.5 | 1.8041 | 0.03035 | -0.0114 | 59.4432
18 | 1.8113 | 0.03413 | -0.0104 | 53.0706
18.5 | 1.8159 | 0.03841 | -0.0098 | 47.2768
19 | 1.8062 | 0.04465 | -0.0099 | 40.4524
19.5 | 1.8066 | 0.05027 | -0.0108 | 35.9379
20 | 1.8014 | 0.05696 | -0.0125 | 31.6257

## 131. Re 16M Mach 0.10 (1)
BIGFOIL.COM POLAR EXPORT
NACA63-410 a=0.2
NACA63-410 a=0.2 |  |  |  | Cl Max: | 1.148 | at alpha= | 9.5 | deg
JavaFoil+Calcfoil stall+Eppler ext transition |  |  |  | L/D Max: | 147.879 | at alpha= | 7 | deg
Re: | 16000000 |  |  | Cd Min: | 0.00489 | at alpha= | 1 | deg
Mach: | 0.1 |  |  | Cl=0 at alpha= | -2.0862 | deg
|  |  |  | @ Cl=0.1, Cd= | 0.0058048
|  |  |  | @ Cl=0.4, Cd= | 0.0049322
|  |  |  | @ Cl=0.6, Cd= | 0.0051734
alpha (deg) | Cl | Cd | Cm | Cl/Cd
-13 | -0.453 | 0.08529 | -0.013 | -5.315
-12.5 | -0.472 | 0.08163 | -0.013 | -5.78
-12 | -0.488 | 0.07724 | -0.013 | -6.321
-11.5 | -0.502 | 0.07291 | -0.013 | -6.885
-11 | -0.51 | 0.06752 | -0.014 | -7.56
-10.5 | -0.512 | 0.06476 | -0.014 | -7.903
-10 | -0.51 | 0.06044 | -0.014 | -8.433
-9.5 | -0.506 | 0.05468 | -0.015 | -9.253
-9 | -0.496 | 0.05114 | -0.016 | -9.701
-8.5 | -0.489 | 0.04268 | -0.019 | -11.462
-8 | -0.569 | 0.00751 | -0.029 | -75.81
-7.5 | -0.54 | 0.00729 | -0.029 | -74.024
-7 | -0.506 | 0.00702 | -0.03 | -72.033
-6.5 | -0.467 | 0.00686 | -0.03 | -68.132
-6 | -0.424 | 0.00667 | -0.03 | -63.584
-5.5 | -0.377 | 0.0065 | -0.031 | -58.042
-5 | -0.327 | 0.00639 | -0.031 | -51.275
-4.5 | -0.275 | 0.00624 | -0.031 | -44.022
-4 | -0.22 | 0.00615 | -0.032 | -35.723
-3.5 | -0.163 | 0.00605 | -0.032 | -26.988
-3 | -0.106 | 0.00601 | -0.032 | -17.672
-2.5 | -0.048 | 0.00589 | -0.033 | -8.175
-2 | 0.01 | 0.00587 | -0.033 | 1.775
-1.5 | 0.069 | 0.00581 | -0.033 | 11.941
-1 | 0.128 | 0.0058 | -0.034 | 22.14
-0.5 | 0.188 | 0.0058 | -0.034 | 32.338
0 | 0.247 | 0.00558 | -0.035 | 44.284
0.5 | 0.306 | 0.00516 | -0.035 | 59.235
1 | 0.365 | 0.00489 | -0.035 | 74.61
1.5 | 0.423 | 0.00496 | -0.036 | 85.406
2 | 0.482 | 0.00502 | -0.036 | 96.109
2.5 | 0.541 | 0.00507 | -0.036 | 106.587
3 | 0.599 | 0.00517 | -0.037 | 115.959
3.5 | 0.657 | 0.00537 | -0.037 | 122.279
4 | 0.714 | 0.00555 | -0.038 | 128.662
4.5 | 0.77 | 0.00589 | -0.038 | 130.788
5 | 0.825 | 0.00643 | -0.039 | 128.338
5.5 | 0.879 | 0.00672 | -0.039 | 130.842
6 | 0.93 | 0.00648 | -0.039 | 143.58
6.5 | 0.978 | 0.00664 | -0.04 | 147.217
7 | 1.022 | 0.00691 | -0.04 | 147.879
7.5 | 1.062 | 0.00724 | -0.041 | 146.75
8 | 1.098 | 0.00913 | -0.041 | 120.285
8.5 | 1.124 | 0.0096 | -0.041 | 117.123
9 | 1.141 | 0.01013 | -0.042 | 112.606
9.5 | 1.148 | 0.01072 | -0.042 | 107.061
10 | 1.146 | 0.01127 | -0.042 | 101.633
10.5 | 1.134 | 0.01201 | -0.043 | 94.421
11 | 1.112 | 0.01307 | -0.043 | 85.051
11.5 | 1.082 | 0.0142 | -0.043 | 76.214
12 | 1.046 | 0.01557 | -0.043 | 67.151
12.5 | 1.006 | 0.01651 | -0.044 | 60.929
13 | 0.954 | 0.01949 | -0.043 | 48.967
13.5 | 0.9 | 0.02301 | -0.043 | 39.101
14 | 0.851 | 0.02463 | -0.043 | 34.575
14.5 | 0.785 | 0.03392 | -0.042 | 23.128

## 132. Re 16M Mach 0.10 (2)
BIGFOIL.COM POLAR EXPORT
NACA63-410 a=0.2
NACA63-410 a=0.2 |  |  |  | Cl Max: | 1.7898 | at alpha= | 18.5 | deg
XFOIL ncrit=9 |  |  |  | L/D Max: | 147.345 | at alpha= | 8 | deg
Re: | 16000000 |  |  | Cd Min: | 0.06674 | at alpha= | 20 | deg
Mach: | 0.1 |  |  | Cl=0 at alpha= | -2.1242 | deg
|  |  |  | @ Cl=0.1, Cd= | 0.0048317
|  |  |  | @ Cl=0.4, Cd= | 0.0043119
|  |  |  | @ Cl=0.6, Cd= | 0.0045371
alpha (deg) | Cl | Cd | Cm | Cl/Cd
-18 | -1.4019 | 0.04487 | -0.0556 | -31.2436
-17.5 | -1.4554 | 0.03506 | -0.0591 | -41.5117
-17 | -1.4957 | 0.03035 | -0.0532 | -49.2817
-16.5 | -1.4968 | 0.0268 | -0.0484 | -55.8507
-16 | -1.4748 | 0.02381 | -0.0457 | -61.9404
-15.5 | -1.4451 | 0.0215 | -0.0431 | -67.214
-15 | -1.412 | 0.01891 | -0.0409 | -74.6695
-14.5 | -1.3715 | 0.01682 | -0.0394 | -81.5398
-14 | -1.3265 | 0.0151 | -0.0382 | -87.8477
-13.5 | -1.2778 | 0.01383 | -0.0372 | -92.3933
-13 | -1.2266 | 0.01285 | -0.0365 | -95.4553
-12.5 | -1.1742 | 0.012 | -0.0359 | -97.85
-12 | -1.1208 | 0.01126 | -0.0354 | -99.5382
-11.5 | -1.0671 | 0.01052 | -0.035 | -101.4354
-11 | -1.0135 | 0.00969 | -0.0346 | -104.5924
-10.5 | -0.9588 | 0.00905 | -0.0343 | -105.9448
-10 | -0.9031 | 0.00858 | -0.0341 | -105.2564
-9.5 | -0.8471 | 0.00816 | -0.0339 | -103.8113
-9 | -0.791 | 0.0077 | -0.0338 | -102.7273
-8.5 | -0.7347 | 0.00729 | -0.0338 | -100.7819
-8 | -0.6778 | 0.00699 | -0.0338 | -96.9671
-7.5 | -0.6207 | 0.00673 | -0.0339 | -92.2288
-7 | -0.5634 | 0.00649 | -0.034 | -86.8105
-6.5 | -0.506 | 0.00626 | -0.0341 | -80.8307
-6 | -0.4486 | 0.00602 | -0.0343 | -74.5183
-5.5 | -0.3912 | 0.00575 | -0.0345 | -68.0348
-5 | -0.3334 | 0.0056 | -0.0347 | -59.5357
-3.5 | -0.1596 | 0.00524 | -0.0356 | -30.458
-3 | -0.1017 | 0.00509 | -0.0359 | -19.9804
-2.5 | -0.0437 | 0.00502 | -0.0363 | -8.7052
-1.5 | 0.0726 | 0.00486 | -0.0371 | 14.9383
-1 | 0.1307 | 0.0048 | -0.0375 | 27.2292
-0.5 | 0.1888 | 0.00475 | -0.038 | 39.7474
0 | 0.2468 | 0.00466 | -0.0384 | 52.9614
1 | 0.3624 | 0.00449 | -0.0394 | 80.7127
1.5 | 0.4194 | 0.00422 | -0.04 | 99.3839
2.5 | 0.5335 | 0.00408 | -0.0411 | 130.7598
3 | 0.5895 | 0.00447 | -0.0415 | 131.8792
3.5 | 0.6458 | 0.00483 | -0.0418 | 133.706
4 | 0.7018 | 0.00525 | -0.0421 | 133.6762
4.5 | 0.7577 | 0.00564 | -0.0424 | 134.344
5 | 0.8134 | 0.00603 | -0.0426 | 134.8922
5.5 | 0.8692 | 0.00633 | -0.0429 | 137.3144
6 | 0.9249 | 0.00661 | -0.0431 | 139.9244
6.5 | 0.9803 | 0.00685 | -0.0432 | 143.1095
7 | 1.0342 | 0.00711 | -0.043 | 145.4571
7.5 | 1.0885 | 0.0074 | -0.043 | 147.0946
8 | 1.1434 | 0.00776 | -0.0431 | 147.3454
8.5 | 1.1972 | 0.00821 | -0.0431 | 145.8222
9 | 1.2507 | 0.00868 | -0.043 | 144.0899
9.5 | 1.3033 | 0.00919 | -0.0429 | 141.8172
10 | 1.355 | 0.00975 | -0.0426 | 138.9744
11 | 1.456 | 0.01096 | -0.0417 | 132.8467
11.5 | 1.5053 | 0.01158 | -0.041 | 129.9914
12 | 1.5532 | 0.01224 | -0.0402 | 126.8954
12.5 | 1.5997 | 0.01294 | -0.0393 | 123.6244
13 | 1.6435 | 0.01374 | -0.0379 | 119.6143
13.5 | 1.6822 | 0.01477 | -0.0358 | 113.893
14 | 1.7133 | 0.01605 | -0.0327 | 106.7477
14.5 | 1.7212 | 0.01741 | -0.0257 | 98.8627
15 | 1.7364 | 0.01894 | -0.0211 | 91.679
15.5 | 1.7521 | 0.02089 | -0.0175 | 83.8727
16 | 1.7648 | 0.02336 | -0.0144 | 75.5479
16.5 | 1.7761 | 0.02626 | -0.0119 | 67.6352
17 | 1.7824 | 0.02986 | -0.0099 | 59.6919
17.5 | 1.7849 | 0.03415 | -0.0085 | 52.2665
18 | 1.789 | 0.03861 | -0.0079 | 46.3351
18.5 | 1.7898 | 0.04382 | -0.008 | 40.8444
19 | 1.7703 | 0.0519 | -0.0093 | 34.1098
19.5 | 1.7668 | 0.05863 | -0.0111 | 30.1347
20 | 1.7565 | 0.06674 | -0.014 | 26.3185

## 133. Re 16M Mach 0.25 (1)
BIGFOIL.COM POLAR EXPORT
NACA63-410 a=0.2
NACA63-410 a=0.2 |  |  |  | Cl Max: | 1.128 | at alpha= | 9 | deg
JavaFoil+Calcfoil stall+Eppler ext transition |  |  |  | L/D Max: | 145.593 | at alpha= | 7 | deg
Re: | 16000000 |  |  | Cd Min: | 0.00493 | at alpha= | 1 | deg
Mach: | 0.25 |  |  | Cl=0 at alpha= | -2.0917 | deg
|  |  |  | @ Cl=0.1, Cd= | 0.00585
|  |  |  | @ Cl=0.4, Cd= | 0.09519
|  |  |  | @ Cl=0.6, Cd= | 0.09519
alpha (deg) | Cl | Cd | Cm | Cl/Cd
-12.5 | -0.227 | 0.08438 | -0.013 | -2.687
-12 | -0.283 | 0.07793 | -0.014 | -3.628
-11.5 | -0.332 | 0.07415 | -0.014 | -4.475
-11 | -0.371 | 0.07074 | -0.014 | -5.243
-10.5 | -0.399 | 0.06591 | -0.014 | -6.054
-10 | -0.421 | 0.06197 | -0.014 | -6.787
-9.5 | -0.435 | 0.05931 | -0.014 | -7.336
-9 | -0.443 | 0.05583 | -0.014 | -7.93
-8.5 | -0.445 | 0.04983 | -0.016 | -8.931
-8 | -0.438 | 0.04702 | -0.016 | -9.317
-7.5 | -0.524 | 0.00751 | -0.03 | -69.695
-7 | -0.498 | 0.00729 | -0.03 | -68.38
-6.5 | -0.466 | 0.00701 | -0.031 | -66.388
-6 | -0.427 | 0.00683 | -0.031 | -62.466
-5.5 | -0.382 | 0.00665 | -0.031 | -57.496
-5 | -0.333 | 0.00645 | -0.032 | -51.663
-4.5 | -0.281 | 0.00635 | -0.032 | -44.164
-4 | -0.225 | 0.0062 | -0.032 | -36.249
-3.5 | -0.167 | 0.0061 | -0.033 | -27.441
-3 | -0.109 | 0.00604 | -0.033 | -18.027
-2.5 | -0.049 | 0.00597 | -0.034 | -8.276
-2 | 0.011 | 0.00592 | -0.034 | 1.807
-1.5 | 0.071 | 0.00585 | -0.034 | 12.164
-1 | 0.132 | 0.00585 | -0.035 | 22.577
-0.5 | 0.193 | 0.00584 | -0.035 | 33.04
0 | 0.254 | 0.00565 | -0.035 | 44.938
0.5 | 0.314 | 0.0052 | -0.036 | 60.501
1 | 0.375 | 0.00493 | -0.036 | 75.957
1.5 | 0.435 | 0.00498 | -0.037 | 87.395
2 | 0.495 | 0.00504 | -0.037 | 98.25
2.5 | 0.555 | 0.0051 | -0.037 | 108.922
3 | 0.615 | 0.00504 | -0.038 | 122.116
3.5 | 0.675 | 0.00544 | -0.038 | 124.175
4 | 0.734 | 0.00564 | -0.039 | 130.137
4.5 | 0.791 | 0.006 | -0.039 | 131.759
5 | 0.847 | 0.00658 | -0.04 | 128.805
5.5 | 0.902 | 0.0069 | -0.04 | 130.757
6 | 0.952 | 0.00666 | -0.04 | 143.011
6.5 | 0.999 | 0.00688 | -0.041 | 145.274
7 | 1.042 | 0.00715 | -0.041 | 145.593
7.5 | 1.079 | 0.00909 | -0.042 | 118.649
8 | 1.109 | 0.00959 | -0.042 | 115.69
8.5 | 1.127 | 0.01017 | -0.042 | 110.767
9 | 1.128 | 0.01086 | -0.043 | 103.861
9.5 | 1.116 | 0.01156 | -0.043 | 96.521
10 | 1.088 | 0.01236 | -0.043 | 88.056
10.5 | 1.046 | 0.01339 | -0.044 | 78.077
11 | 0.985 | 0.01524 | -0.044 | 64.631
11.5 | 0.911 | 0.01748 | -0.044 | 52.118
12 | 0.819 | 0.02202 | -0.043 | 37.173
12.5 | 0.733 | 0.0231 | -0.043 | 31.746
13 | 0.587 | 0.05478 | -0.037 | 10.708
13.5 | 0.469 | 0.08625 | -0.028 | 5.433
14 | 0.375 | 0.09519 | -0.026 | 3.935

## 134. Re 16M Mach 0.25 (2)
BIGFOIL.COM POLAR EXPORT
NACA63-410 a=0.2
NACA63-410 a=0.2 |  |  |  | Cl Max: | 1.6865 | at alpha= | 15 | deg
XFOIL ncrit=9 |  |  |  | L/D Max: | 147.223 | at alpha= | 7.5 | deg
Re: | 16000000 |  |  | Cd Min: | 0.2487 | at alpha= | -19.5 | deg
Mach: | 0.25 |  |  | Cl=0 at alpha= | -2.1254 | deg
|  |  |  | @ Cl=0.1, Cd= | 0.0048453
|  |  |  | @ Cl=0.4, Cd= | 0.0043574
|  |  |  | @ Cl=0.6, Cd= | 0.0044227
alpha (deg) | Cl | Cd | Cm | Cl/Cd
-19.5 | -0.7506 | 0.2487 | 0.0717 | -3.0181
-19 | -0.7315 | 0.24162 | 0.0671 | -3.0275
-18.5 | -0.722 | 0.22658 | 0.0614 | -3.1865
-18 | -0.7053 | 0.21848 | 0.0566 | -3.2282
-17.5 | -0.6867 | 0.21151 | 0.0521 | -3.2467
-15.5 | -0.6376 | 0.17312 | 0.0318 | -3.683
-15 | -0.6244 | 0.16508 | 0.0274 | -3.7824
-14.5 | -0.6234 | 0.15276 | 0.021 | -4.0809
-14 | -0.6446 | 0.13493 | 0.0113 | -4.7773
-13.5 | -0.6401 | 0.12538 | 0.0057 | -5.1053
-13 | -0.6887 | 0.10456 | -0.0071 | -6.5866
-12.5 | -0.8632 | 0.06113 | -0.0431 | -14.1207
-12 | -0.9412 | 0.04869 | -0.0488 | -19.3305
-11.5 | -1.116 | 0.01685 | -0.0482 | -66.2315
-11 | -1.0695 | 0.01356 | -0.046 | -78.8717
-10.5 | -1.0136 | 0.01176 | -0.0442 | -86.1905
-10 | -0.9545 | 0.01056 | -0.0427 | -90.3883
-9.5 | -0.895 | 0.00945 | -0.0414 | -94.709
-9 | -0.8348 | 0.00862 | -0.0403 | -96.8445
-8.5 | -0.7735 | 0.00806 | -0.0394 | -95.9677
-8 | -0.7126 | 0.00751 | -0.0386 | -94.8868
-7.5 | -0.6515 | 0.00709 | -0.038 | -91.89
-7 | -0.5903 | 0.00678 | -0.0376 | -87.0649
-6.5 | -0.5292 | 0.00651 | -0.0372 | -81.2903
-5.5 | -0.4078 | 0.00593 | -0.0368 | -68.769
-5 | -0.3472 | 0.00569 | -0.0368 | -61.0193
-4 | -0.226 | 0.0054 | -0.0369 | -41.8519
-3.5 | -0.1656 | 0.00529 | -0.0371 | -31.3043
-3 | -0.1053 | 0.00514 | -0.0373 | -20.4864
-2.5 | -0.0451 | 0.00503 | -0.0376 | -8.9662
-1.5 | 0.0753 | 0.00487 | -0.0383 | 15.462
-1 | 0.1354 | 0.00481 | -0.0387 | 28.1497
-0.5 | 0.1954 | 0.00475 | -0.0391 | 41.1368
0 | 0.2554 | 0.00467 | -0.0396 | 54.6895
0.5 | 0.3152 | 0.00457 | -0.0401 | 68.9716
1 | 0.3748 | 0.00449 | -0.0406 | 83.4744
1.5 | 0.4337 | 0.00418 | -0.0412 | 103.756
2 | 0.4924 | 0.00405 | -0.0418 | 121.5802
2.5 | 0.5516 | 0.00408 | -0.0423 | 135.1961
3 | 0.6095 | 0.00449 | -0.0426 | 135.7461
3.5 | 0.6678 | 0.00488 | -0.0429 | 136.8443
4 | 0.7258 | 0.00532 | -0.0431 | 136.4286
4.5 | 0.7835 | 0.00578 | -0.0433 | 135.5536
5 | 0.8415 | 0.00617 | -0.0434 | 136.3857
5.5 | 0.8997 | 0.00648 | -0.0435 | 138.8426
6 | 0.9578 | 0.00678 | -0.0435 | 141.2684
6.5 | 1.0156 | 0.00707 | -0.0433 | 143.6492
7 | 1.0721 | 0.00734 | -0.0429 | 146.0627
7.5 | 1.1292 | 0.00767 | -0.0425 | 147.2229
8 | 1.1864 | 0.00813 | -0.0422 | 145.9287
8.5 | 1.243 | 0.00866 | -0.0417 | 143.5335
9 | 1.2991 | 0.0092 | -0.0411 | 141.2065
9.5 | 1.3537 | 0.00988 | -0.0402 | 137.0142
10 | 1.408 | 0.01053 | -0.0392 | 133.7132
10.5 | 1.4614 | 0.01121 | -0.038 | 130.3657
11 | 1.5132 | 0.01197 | -0.0365 | 126.416
11.5 | 1.5624 | 0.01285 | -0.0345 | 121.5875
12 | 1.6078 | 0.01387 | -0.032 | 115.9193
12.5 | 1.6449 | 0.01521 | -0.0283 | 108.146
13 | 1.666 | 0.01647 | -0.022 | 101.1536
13.5 | 1.6717 | 0.0185 | -0.015 | 90.3622
14 | 1.6848 | 0.02096 | -0.0103 | 80.3817
14.5 | 1.6804 | 0.0251 | -0.0058 | 66.9482
15 | 1.6865 | 0.02908 | -0.0031 | 57.9952
15.5 | 1.6784 | 0.03473 | -0.0011 | 48.3271
16 | 1.6646 | 0.0415 | -0.0005 | 40.1108
16.5 | 1.6406 | 0.05026 | -0.0017 | 32.6423
17 | 1.6107 | 0.0608 | -0.005 | 26.4918
17.5 | 1.5766 | 0.07305 | -0.0103 | 21.5825
18 | 1.5479 | 0.08565 | -0.0166 | 18.0724
18.5 | 1.5149 | 0.0999 | -0.0246 | 15.1642
19 | 1.4721 | 0.11672 | -0.0349 | 12.6122
19.5 | 1.4364 | 0.13304 | -0.0453 | 10.7968
20 | 1.3957 | 0.15104 | -0.0574 | 9.2406

## 135. Re 16M Mach 0.50 (1)
BIGFOIL.COM POLAR EXPORT
NACA63-410 a=0.2
NACA63-410 a=0.2 |  |  |  | Cl Max: | 1.167 | at alpha= | 20 | deg
JavaFoil+Calcfoil stall+Eppler ext transition |  |  |  | L/D Max: | 141.905 | at alpha= | 4.5 | deg
Re: | 16000000 |  |  | Cd Min: | 0.00499 | at alpha= | 0.5 | deg
Mach: | 0.5 |  |  | Cl=0 at alpha= | -2.0896 | deg
|  |  |  | @ Cl=0.1, Cd= | 0.0059838
|  |  |  | @ Cl=0.4, Cd= | 0.0050412
|  |  |  | @ Cl=0.6, Cd= | 0.0051528
alpha (deg) | Cl | Cd | Cm | Cl/Cd
-20 | -0.974 | 0.15862 | -0.016 | -6.137
-19.5 | -0.946 | 0.15296 | -0.016 | -6.185
-19 | -0.919 | 0.14825 | -0.016 | -6.196
-18.5 | -0.891 | 0.1455 | -0.016 | -6.123
-18 | -0.865 | 0.13541 | -0.016 | -6.387
-17.5 | -0.838 | 0.12761 | -0.016 | -6.568
-17 | -0.813 | 0.1176 | -0.017 | -6.911
-16.5 | -0.786 | 0.11099 | -0.017 | -7.081
-16 | -0.759 | 0.10563 | -0.017 | -7.187
-15.5 | -0.735 | 0.09599 | -0.018 | -7.656
-15 | -0.709 | 0.08984 | -0.018 | -7.895
-14.5 | -0.698 | 0.06986 | -0.021 | -9.998
-14 | -0.648 | 0.09615 | -0.016 | -6.736
-13.5 | -0.621 | 0.08918 | -0.016 | -6.964
-13 | -0.596 | 0.08054 | -0.017 | -7.399
-12.5 | -0.572 | 0.07237 | -0.019 | -7.9
-12 | -0.55 | 0.06304 | -0.02 | -8.722
-11.5 | -0.563 | 0.03132 | -0.026 | -17.959
-11 | -0.485 | 0.069 | -0.017 | -7.026
-10.5 | -0.457 | 0.06874 | -0.016 | -6.641
-10 | -0.431 | 0.06105 | -0.017 | -7.056
-9.5 | -0.406 | 0.0544 | -0.019 | -7.462
-9 | -0.385 | 0.04483 | -0.022 | -8.596
-8.5 | -0.431 | 0.00859 | -0.033 | -50.21
-8 | -0.398 | 0.00808 | -0.033 | -49.21
-7.5 | -0.293 | 0.04886 | -0.016 | -6.003
-7 | -0.266 | 0.04826 | -0.015 | -5.506
-6.5 | -0.241 | 0.04033 | -0.019 | -5.968
-6 | -0.263 | 0.00734 | -0.035 | -35.826
-5.5 | -0.185 | 0.03821 | -0.017 | -4.842
-5 | -0.328 | 0.00685 | -0.035 | -47.869
-4.5 | -0.295 | 0.00673 | -0.036 | -43.815
-4 | -0.242 | 0.00656 | -0.036 | -36.941
-3.5 | -0.183 | 0.00637 | -0.037 | -28.748
-3 | -0.12 | 0.00625 | -0.037 | -19.207
-2.5 | -0.055 | 0.00614 | -0.038 | -8.925
-2 | 0.012 | 0.00607 | -0.038 | 1.963
-1.5 | 0.079 | 0.00599 | -0.038 | 13.269
-1 | 0.147 | 0.00597 | -0.039 | 24.67
-0.5 | 0.216 | 0.00602 | -0.039 | 35.824
0 | 0.283 | 0.00551 | -0.04 | 51.375
0.5 | 0.351 | 0.00499 | -0.04 | 70.347
1 | 0.418 | 0.00506 | -0.041 | 82.705
1.5 | 0.486 | 0.0051 | -0.041 | 95.163
2 | 0.553 | 0.00523 | -0.041 | 105.749
2.5 | 0.62 | 0.00512 | -0.042 | 121.122
3 | 0.687 | 0.00528 | -0.042 | 130.129
3.5 | 0.753 | 0.00563 | -0.043 | 133.712
4 | 0.818 | 0.00616 | -0.043 | 132.678
4.5 | 0.88 | 0.0062 | -0.044 | 141.905
5 | 0.939 | 0.0069 | -0.044 | 136.119
5.5 | 0.994 | 0.00869 | -0.045 | 114.36
6 | 1.038 | 0.00925 | -0.045 | 112.314
6.5 | 1.068 | 0.0099 | -0.045 | 107.808
7 | 1.07 | 0.01076 | -0.046 | 99.481
7.5 | 1.013 | 0.01188 | -0.046 | 85.245
8 | 0.655 | 0.01333 | -0.046 | 49.131
8.5 | 0.679 | 0.01543 | -0.046 | 44.027
9 | 0.713 | 0.01517 | -0.047 | 47.009
9.5 | 0.737 | 0.01731 | -0.047 | 42.602
10 | 0.772 | 0.0164 | -0.048 | 47.072
10.5 | 0.798 | 0.01849 | -0.048 | 43.143
11 | 0.819 | 0.02193 | -0.047 | 37.353
11.5 | 0.726 | 0.07659 | -0.029 | 9.473
12 | 0.879 | 0.0231 | -0.048 | 38.046
12.5 | 0.898 | 0.02775 | -0.048 | 32.347
13 | 0.9 | 0.03911 | -0.046 | 23.019
13.5 | 0.951 | 0.03118 | -0.049 | 30.489
14 | 0.955 | 0.04245 | -0.047 | 22.494
14.5 | 0.968 | 0.05198 | -0.046 | 18.624
15 | 0.942 | 0.08562 | -0.04 | 11
15.5 | 0.936 | 0.11044 | -0.034 | 8.478
16 | 0.957 | 0.13627 | -0.033 | 7.022
16.5 | 0.991 | 0.12535 | -0.036 | 7.903
17 | 1.008 | 0.1417 | -0.034 | 7.115
17.5 | 1.036 | 0.14641 | -0.035 | 7.078
18 | 1.065 | 0.14834 | -0.036 | 7.176
18.5 | 1.091 | 0.1576 | -0.037 | 6.921
19 | 1.112 | 0.17069 | -0.037 | 6.514
19.5 | 1.139 | 0.17577 | -0.038 | 6.481
20 | 1.167 | 0.18005 | -0.039 | 6.481

## 136. Re 16M Mach 0.50 (2)
BIGFOIL.COM POLAR EXPORT
NACA63-410 a=0.2
NACA63-410 a=0.2 |  |  |  | Cl Max: | 1.3146 | at alpha= | 7.5 | deg
XFOIL ncrit=9 |  |  |  | L/D Max: | 155.221 | at alpha= | 3 | deg
Re: | 16000000 |  |  | Cd Min: | 0.00921 | at alpha= | 7.5 | deg
Mach: | 0.5 |  |  | Cl=0 at alpha= | -99 | deg
|  |  |  | @ Cl=0.1, Cd= | 0.00477
|  |  |  | @ Cl=0.4, Cd= | 0.0045838
|  |  |  | @ Cl=0.6, Cd= | 0.0040948
alpha (deg) | Cl | Cd | Cm | Cl/Cd
0 | 0.2943 | 0.00477 | -0.0449 | 61.6981
0.5 | 0.3628 | 0.00466 | -0.0454 | 77.8541
1 | 0.4311 | 0.00452 | -0.0459 | 95.3761
1.5 | 0.4984 | 0.00406 | -0.0466 | 122.7586
2 | 0.5661 | 0.00404 | -0.0471 | 140.1238
2.5 | 0.6342 | 0.00415 | -0.0475 | 152.8193
3 | 0.7016 | 0.00452 | -0.0477 | 155.2212
3.5 | 0.7681 | 0.00513 | -0.0476 | 149.7271
4 | 0.8346 | 0.00574 | -0.0473 | 145.4007
4.5 | 0.9009 | 0.0064 | -0.0466 | 140.7656
5 | 0.9693 | 0.00683 | -0.0459 | 141.918
5.5 | 1.0386 | 0.00722 | -0.045 | 143.8504
6 | 1.1082 | 0.00764 | -0.0437 | 145.0524
6.5 | 1.1779 | 0.00805 | -0.0419 | 146.323
7 | 1.243 | 0.00849 | -0.0388 | 146.4075
7.5 | 1.3146 | 0.00921 | -0.0363 | 142.7362

## 137. Re 18M Mach 0.00 (1)
BIGFOIL.COM POLAR EXPORT
NACA63-410 a=0.2
NACA63-410 a=0.2 |  |  |  | Cl Max: | 1.153 | at alpha= | 10 | deg
JavaFoil+Calcfoil stall+Eppler ext transition |  |  |  | L/D Max: | 150.952 | at alpha= | 7.5 | deg
Re: | 18000000 |  |  | Cd Min: | 0.00489 | at alpha= | 1 | deg
Mach: | 0 |  |  | Cl=0 at alpha= | -2.0862 | deg
|  |  |  | @ Cl=0.1, Cd= | 0.00579
|  |  |  | @ Cl=0.4, Cd= | 0.0049219
|  |  |  | @ Cl=0.6, Cd= | 0.0052059
alpha (deg) | Cl | Cd | Cm | Cl/Cd
-13.5 | -0.466 | 0.08821 | -0.013 | -5.287
-13 | -0.483 | 0.08374 | -0.013 | -5.767
-12.5 | -0.498 | 0.08006 | -0.013 | -6.214
-12 | -0.511 | 0.07581 | -0.013 | -6.735
-11.5 | -0.521 | 0.07205 | -0.013 | -7.228
-11 | -0.526 | 0.06784 | -0.013 | -7.75
-10.5 | -0.525 | 0.06386 | -0.014 | -8.218
-10 | -0.52 | 0.05962 | -0.014 | -8.73
-9.5 | -0.516 | 0.05288 | -0.016 | -9.753
-9 | -0.505 | 0.0489 | -0.017 | -10.317
-8.5 | -0.598 | 0.00763 | -0.028 | -78.368
-8 | -0.572 | 0.00737 | -0.029 | -77.592
-7.5 | -0.542 | 0.00714 | -0.029 | -75.803
-7 | -0.506 | 0.00691 | -0.029 | -73.227
-6.5 | -0.467 | 0.00675 | -0.03 | -69.169
-6 | -0.423 | 0.00658 | -0.03 | -64.369
-5.5 | -0.376 | 0.0064 | -0.03 | -58.842
-5 | -0.326 | 0.0063 | -0.031 | -51.838
-4.5 | -0.274 | 0.00615 | -0.031 | -44.491
-4 | -0.219 | 0.00607 | -0.031 | -36.069
-3.5 | -0.163 | 0.00598 | -0.032 | -27.203
-3 | -0.106 | 0.00592 | -0.032 | -17.845
-2.5 | -0.048 | 0.00583 | -0.032 | -8.217
-2 | 0.01 | 0.00581 | -0.033 | 1.787
-1.5 | 0.069 | 0.00579 | -0.033 | 11.914
-1 | 0.128 | 0.00579 | -0.034 | 22.062
-0.5 | 0.187 | 0.00579 | -0.034 | 32.241
0 | 0.246 | 0.00561 | -0.034 | 43.792
0.5 | 0.304 | 0.00559 | -0.035 | 54.502
1 | 0.363 | 0.00489 | -0.035 | 74.18
1.5 | 0.421 | 0.00494 | -0.035 | 85.18
2 | 0.48 | 0.00498 | -0.036 | 96.332
2.5 | 0.538 | 0.00507 | -0.036 | 106.037
3 | 0.596 | 0.00519 | -0.037 | 114.876
3.5 | 0.654 | 0.00542 | -0.037 | 120.702
4 | 0.711 | 0.00574 | -0.037 | 123.818
4.5 | 0.767 | 0.00583 | -0.038 | 131.538
5 | 0.821 | 0.00637 | -0.038 | 129.027
5.5 | 0.875 | 0.00658 | -0.039 | 132.991
6 | 0.926 | 0.0068 | -0.039 | 136.099
6.5 | 0.974 | 0.00658 | -0.04 | 147.963
7 | 1.018 | 0.00679 | -0.04 | 149.962
7.5 | 1.059 | 0.00701 | -0.04 | 150.952
8 | 1.095 | 0.00736 | -0.041 | 148.768
8.5 | 1.123 | 0.00936 | -0.041 | 119.974
9 | 1.141 | 0.0099 | -0.042 | 115.237
9.5 | 1.152 | 0.01037 | -0.042 | 111.075
10 | 1.153 | 0.01091 | -0.042 | 105.634
10.5 | 1.145 | 0.01155 | -0.043 | 99.157
11 | 1.128 | 0.01251 | -0.043 | 90.185
11.5 | 1.104 | 0.01353 | -0.043 | 81.568
12 | 1.074 | 0.01437 | -0.043 | 74.743
12.5 | 1.038 | 0.01554 | -0.044 | 66.824
13 | 0.993 | 0.01815 | -0.043 | 54.698
13.5 | 0.942 | 0.0217 | -0.043 | 43.408
14 | 0.901 | 0.02254 | -0.044 | 39.996
14.5 | 0.845 | 0.02835 | -0.043 | 29.812
15 | 0.792 | 0.03437 | -0.043 | 23.055

## 138. Re 18M Mach 0.00 (2)
BIGFOIL.COM POLAR EXPORT
NACA63-410 a=0.2
NACA63-410 a=0.2 |  |  |  | Cl Max: | 1.8363 | at alpha= | 18.5 | deg
XFOIL ncrit=9 |  |  |  | L/D Max: | 150.543 | at alpha= | 8 | deg
Re: | 18000000 |  |  | Cd Min: | 0.05348 | at alpha= | 20 | deg
Mach: | 0 |  |  | Cl=0 at alpha= | -2.1225 | deg
|  |  |  | @ Cl=0.1, Cd= | 0.0047757
|  |  |  | @ Cl=0.4, Cd= | 0.0044046
|  |  |  | @ Cl=0.6, Cd= | 0.0045856
alpha (deg) | Cl | Cd | Cm | Cl/Cd
-19.5 | -1.5274 | 0.04295 | -0.0548 | -35.5623
-19 | -1.5682 | 0.03431 | -0.0574 | -45.7068
-18.5 | -1.596 | 0.02944 | -0.0543 | -54.212
-18 | -1.6107 | 0.02678 | -0.0472 | -60.1456
-17.5 | -1.5905 | 0.02448 | -0.0443 | -64.9714
-17 | -1.5615 | 0.02244 | -0.0422 | -69.5856
-16.5 | -1.5265 | 0.02065 | -0.0405 | -73.9225
-16 | -1.4917 | 0.0187 | -0.0387 | -79.7701
-15.5 | -1.4539 | 0.01708 | -0.0369 | -85.123
-15 | -1.4111 | 0.01556 | -0.0358 | -90.6877
-14.5 | -1.3648 | 0.01434 | -0.0351 | -95.1743
-14 | -1.3161 | 0.01338 | -0.0345 | -98.3632
-13.5 | -1.2659 | 0.01255 | -0.034 | -100.8685
-13 | -1.2146 | 0.01182 | -0.0337 | -102.758
-12.5 | -1.1626 | 0.01116 | -0.0334 | -104.1756
-12 | -1.11 | 0.01051 | -0.0331 | -105.6137
-11.5 | -1.0571 | 0.00984 | -0.0329 | -107.4289
-11 | -1.0041 | 0.00913 | -0.0327 | -109.9781
-10.5 | -0.9498 | 0.00863 | -0.0327 | -110.0579
-10 | -0.8949 | 0.00823 | -0.0327 | -108.7363
-9.5 | -0.8396 | 0.00784 | -0.0327 | -107.0918
-9 | -0.7843 | 0.00741 | -0.0327 | -105.8435
-8.5 | -0.7286 | 0.00704 | -0.0328 | -103.4943
-8 | -0.6724 | 0.00677 | -0.033 | -99.3205
-7.5 | -0.6159 | 0.00652 | -0.0331 | -94.4632
-7 | -0.5593 | 0.0063 | -0.0333 | -88.7778
-6.5 | -0.5024 | 0.00609 | -0.0335 | -82.4959
-5.5 | -0.3886 | 0.00563 | -0.034 | -69.0231
-5 | -0.3313 | 0.00548 | -0.0343 | -60.4562
-4 | -0.2164 | 0.00525 | -0.035 | -41.219
-3 | -0.1012 | 0.00501 | -0.0357 | -20.1996
-2.5 | -0.0436 | 0.00494 | -0.0361 | -8.8259
-1.5 | 0.0719 | 0.0048 | -0.0369 | 14.9792
-1 | 0.1297 | 0.00475 | -0.0373 | 27.3053
-0.5 | 0.1875 | 0.0047 | -0.0378 | 39.8936
0 | 0.2452 | 0.00463 | -0.0382 | 52.959
0.5 | 0.3027 | 0.00456 | -0.0387 | 66.3816
1 | 0.36 | 0.00451 | -0.0392 | 79.8226
1.5 | 0.4169 | 0.00436 | -0.0398 | 95.6193
2 | 0.4735 | 0.00414 | -0.0404 | 114.372
2.5 | 0.5303 | 0.00414 | -0.0409 | 128.0918
3 | 0.5859 | 0.0045 | -0.0413 | 130.2
3.5 | 0.6419 | 0.00484 | -0.0416 | 132.624
4 | 0.6977 | 0.00523 | -0.042 | 133.4034
4.5 | 0.7533 | 0.0056 | -0.0423 | 134.5179
5 | 0.8089 | 0.00593 | -0.0426 | 136.4081
5.5 | 0.8644 | 0.00623 | -0.0428 | 138.748
6 | 0.9199 | 0.0065 | -0.0431 | 141.5231
6.5 | 0.9751 | 0.00674 | -0.0433 | 144.6736
7 | 1.0296 | 0.007 | -0.0434 | 147.0857
7.5 | 1.0811 | 0.00725 | -0.0429 | 149.1172
8 | 1.1366 | 0.00755 | -0.0434 | 150.543
8.5 | 1.1902 | 0.00799 | -0.0435 | 148.9612
9 | 1.2433 | 0.00843 | -0.0435 | 147.4852
9.5 | 1.2956 | 0.00891 | -0.0435 | 145.4097
10 | 1.3472 | 0.00943 | -0.0433 | 142.8632
10.5 | 1.3976 | 0.01003 | -0.043 | 139.342
11 | 1.4479 | 0.01056 | -0.0428 | 137.1117
11.5 | 1.4971 | 0.01113 | -0.0424 | 134.5103
12 | 1.5453 | 0.01174 | -0.0418 | 131.6269
12.5 | 1.5922 | 0.01237 | -0.0411 | 128.7146
13 | 1.6371 | 0.01309 | -0.0402 | 125.0649
13.5 | 1.6788 | 0.01393 | -0.0388 | 120.5169
14 | 1.7173 | 0.01486 | -0.037 | 115.5653
14.5 | 1.7458 | 0.01618 | -0.0337 | 107.8986
15 | 1.7577 | 0.01723 | -0.0275 | 102.0139
15.5 | 1.7722 | 0.01871 | -0.0229 | 94.7194
16 | 1.7873 | 0.02058 | -0.0193 | 86.8465
16.5 | 1.8017 | 0.02281 | -0.0165 | 78.9873
17 | 1.8132 | 0.02554 | -0.014 | 70.9945
17.5 | 1.8224 | 0.02872 | -0.0121 | 63.454
18 | 1.8307 | 0.03226 | -0.0108 | 56.7483
18.5 | 1.8363 | 0.03632 | -0.0099 | 50.5589
19 | 1.8303 | 0.04192 | -0.0097 | 43.6617
19.5 | 1.8313 | 0.04724 | -0.0103 | 38.7659
20 | 1.8279 | 0.05348 | -0.0116 | 34.1791

## 139. Re 18M Mach 0.10 (1)
BIGFOIL.COM POLAR EXPORT
NACA63-410 a=0.2
NACA63-410 a=0.2 |  |  |  | Cl Max: | 1.148 | at alpha= | 9.5 | deg
JavaFoil+Calcfoil stall+Eppler ext transition |  |  |  | L/D Max: | 149.571 | at alpha= | 7.5 | deg
Re: | 18000000 |  |  | Cd Min: | 0.00492 | at alpha= | 1 | deg
Mach: | 0.1 |  |  | Cl=0 at alpha= | -2.0862 | deg
|  |  |  | @ Cl=0.1, Cd= | 0.0057905
|  |  |  | @ Cl=0.4, Cd= | 0.004926
|  |  |  | @ Cl=0.6, Cd= | 0.005224
alpha (deg) | Cl | Cd | Cm | Cl/Cd
-13.5 | -0.434 | 0.08847 | -0.013 | -4.904
-13 | -0.454 | 0.08385 | -0.013 | -5.412
-12.5 | -0.472 | 0.08093 | -0.013 | -5.83
-12 | -0.488 | 0.07666 | -0.013 | -6.37
-11.5 | -0.502 | 0.07203 | -0.013 | -6.971
-11 | -0.511 | 0.06763 | -0.014 | -7.551
-10.5 | -0.512 | 0.06456 | -0.014 | -7.927
-10 | -0.51 | 0.06048 | -0.014 | -8.431
-9.5 | -0.507 | 0.05414 | -0.016 | -9.359
-9 | -0.498 | 0.04933 | -0.017 | -10.104
-8.5 | -0.593 | 0.00774 | -0.029 | -76.574
-8 | -0.569 | 0.00745 | -0.029 | -76.437
-7.5 | -0.54 | 0.0072 | -0.029 | -75.024
-7 | -0.506 | 0.00697 | -0.03 | -72.622
-6.5 | -0.467 | 0.00676 | -0.03 | -69.074
-6 | -0.424 | 0.00658 | -0.03 | -64.405
-5.5 | -0.377 | 0.00646 | -0.031 | -58.446
-5 | -0.327 | 0.00631 | -0.031 | -51.937
-4.5 | -0.275 | 0.00619 | -0.031 | -44.405
-4 | -0.22 | 0.00606 | -0.032 | -36.242
-3.5 | -0.163 | 0.006 | -0.032 | -27.246
-3 | -0.106 | 0.00592 | -0.032 | -17.931
-2.5 | -0.048 | 0.00586 | -0.033 | -8.215
-2 | 0.01 | 0.00582 | -0.033 | 1.79
-1.5 | 0.069 | 0.00578 | -0.033 | 11.995
-1 | 0.128 | 0.0058 | -0.034 | 22.133
-0.5 | 0.188 | 0.0058 | -0.034 | 32.347
0 | 0.247 | 0.00564 | -0.035 | 43.748
0.5 | 0.306 | 0.00557 | -0.035 | 54.911
1 | 0.365 | 0.00492 | -0.035 | 74.102
1.5 | 0.423 | 0.00493 | -0.036 | 85.861
2 | 0.482 | 0.005 | -0.036 | 96.31
2.5 | 0.541 | 0.00506 | -0.036 | 106.892
3 | 0.599 | 0.00522 | -0.037 | 114.796
3.5 | 0.657 | 0.00545 | -0.037 | 120.472
4 | 0.714 | 0.00573 | -0.038 | 124.681
4.5 | 0.77 | 0.00586 | -0.038 | 131.387
5 | 0.825 | 0.00635 | -0.039 | 129.919
5.5 | 0.879 | 0.00665 | -0.039 | 132.276
6 | 0.93 | 0.00686 | -0.039 | 135.579
6.5 | 0.978 | 0.00661 | -0.04 | 147.993
7 | 1.022 | 0.00687 | -0.04 | 148.632
7.5 | 1.062 | 0.0071 | -0.041 | 149.571
8 | 1.098 | 0.00737 | -0.041 | 148.885
8.5 | 1.125 | 0.00944 | -0.041 | 119.117
9 | 1.141 | 0.00999 | -0.042 | 114.172
9.5 | 1.148 | 0.01052 | -0.042 | 109.134
10 | 1.147 | 0.01105 | -0.042 | 103.742
10.5 | 1.135 | 0.01175 | -0.043 | 96.629
11 | 1.113 | 0.01279 | -0.043 | 87.036
11.5 | 1.084 | 0.01385 | -0.043 | 78.249
12 | 1.047 | 0.01522 | -0.043 | 68.779
12.5 | 1.006 | 0.0164 | -0.044 | 61.354
13 | 0.952 | 0.01989 | -0.043 | 47.862
13.5 | 0.896 | 0.02397 | -0.043 | 37.366
14 | 0.854 | 0.0236 | -0.044 | 36.194
14.5 | 0.79 | 0.03151 | -0.043 | 25.063

## 140. Re 18M Mach 0.10 (2)
BIGFOIL.COM POLAR EXPORT
NACA63-410 a=0.2
NACA63-410 a=0.2 |  |  |  | Cl Max: | 1.8134 | at alpha= | 18.5 | deg
XFOIL ncrit=9 |  |  |  | L/D Max: | 150.394 | at alpha= | 8 | deg
Re: | 18000000 |  |  | Cd Min: | 0.06227 | at alpha= | 20 | deg
Mach: | 0.1 |  |  | Cl=0 at alpha= | -2.1231 | deg
|  |  |  | @ Cl=0.1, Cd= | 0.0047763
|  |  |  | @ Cl=0.4, Cd= | 0.0044111
|  |  |  | @ Cl=0.6, Cd= | 0.0045598
alpha (deg) | Cl | Cd | Cm | Cl/Cd
-18 | -1.47 | 0.03762 | -0.0598 | -39.075
-17.5 | -1.5069 | 0.03156 | -0.0579 | -47.7471
-17 | -1.5307 | 0.02815 | -0.0506 | -54.3766
-16.5 | -1.5156 | 0.02501 | -0.0473 | -60.5998
-15.5 | -1.455 | 0.02047 | -0.0423 | -71.0796
-15 | -1.4145 | 0.01866 | -0.0407 | -75.8039
-14.5 | -1.3739 | 0.01652 | -0.0392 | -83.1659
-14 | -1.3284 | 0.01486 | -0.038 | -89.3943
-13.5 | -1.28 | 0.0135 | -0.0371 | -94.8148
-13 | -1.2288 | 0.01251 | -0.0363 | -98.2254
-12.5 | -1.1762 | 0.01169 | -0.0358 | -100.6159
-12 | -1.1226 | 0.01097 | -0.0353 | -102.3336
-11.5 | -1.0684 | 0.01032 | -0.0349 | -103.5271
-11 | -1.0144 | 0.00956 | -0.0345 | -106.1088
-10.5 | -0.9599 | 0.00886 | -0.0342 | -108.3409
-10 | -0.9042 | 0.00839 | -0.034 | -107.7712
-9.5 | -0.848 | 0.00798 | -0.0338 | -106.2657
-9 | -0.7917 | 0.00757 | -0.0338 | -104.5839
-8.5 | -0.7354 | 0.00714 | -0.0337 | -102.9972
-8 | -0.6785 | 0.00683 | -0.0337 | -99.3411
-7.5 | -0.6213 | 0.00658 | -0.0338 | -94.4225
-7 | -0.564 | 0.00634 | -0.0339 | -88.959
-6.5 | -0.5065 | 0.00612 | -0.0341 | -82.7614
-5.5 | -0.3915 | 0.00566 | -0.0344 | -69.1696
-5 | -0.3337 | 0.0055 | -0.0347 | -60.6727
-4.5 | -0.2758 | 0.00537 | -0.035 | -51.3594
-4 | -0.2179 | 0.00526 | -0.0353 | -41.4259
-3 | -0.1019 | 0.00502 | -0.0359 | -20.2988
-2.5 | -0.0438 | 0.00494 | -0.0363 | -8.8664
-2 | 0.0143 | 0.00488 | -0.0367 | 2.9303
-1.5 | 0.0724 | 0.0048 | -0.0371 | 15.0833
-1 | 0.1305 | 0.00475 | -0.0375 | 27.4737
-0.5 | 0.1887 | 0.0047 | -0.038 | 40.1489
0 | 0.2467 | 0.00463 | -0.0384 | 53.2829
0.5 | 0.3046 | 0.00456 | -0.0389 | 66.7982
1 | 0.3623 | 0.00451 | -0.0394 | 80.3326
1.5 | 0.4195 | 0.00436 | -0.04 | 96.2156
2.5 | 0.5336 | 0.00414 | -0.0411 | 128.8889
3.5 | 0.6459 | 0.00485 | -0.0418 | 133.1753
4 | 0.702 | 0.00524 | -0.0422 | 133.9695
4.5 | 0.758 | 0.00562 | -0.0424 | 134.8754
5 | 0.814 | 0.00596 | -0.0427 | 136.5772
5.5 | 0.8699 | 0.00626 | -0.0429 | 138.9617
6 | 0.9258 | 0.00653 | -0.0432 | 141.7764
6.5 | 0.9815 | 0.00678 | -0.0434 | 144.764
7 | 1.0364 | 0.00704 | -0.0435 | 147.2159
7.5 | 1.0884 | 0.0073 | -0.0429 | 149.0959
8 | 1.1445 | 0.00761 | -0.0432 | 150.3942
8.5 | 1.1985 | 0.00805 | -0.0433 | 148.882
9 | 1.2519 | 0.00853 | -0.0432 | 146.7644
9.5 | 1.3048 | 0.00902 | -0.0431 | 144.6563
10 | 1.3567 | 0.00958 | -0.0428 | 141.618
10.5 | 1.4079 | 0.01016 | -0.0424 | 138.5728
11 | 1.4586 | 0.01071 | -0.042 | 136.1905
11.5 | 1.5082 | 0.01132 | -0.0414 | 133.2332
12 | 1.5566 | 0.01195 | -0.0407 | 130.2594
12.5 | 1.6033 | 0.01266 | -0.0397 | 126.643
13 | 1.6476 | 0.01345 | -0.0385 | 122.4981
14 | 1.72 | 0.01568 | -0.0336 | 109.6939
14.5 | 1.738 | 0.01681 | -0.028 | 103.3908
15 | 1.751 | 0.01819 | -0.0227 | 96.2617
15.5 | 1.7668 | 0.01998 | -0.0187 | 88.4284
16 | 1.7806 | 0.02224 | -0.0154 | 80.0629
16.5 | 1.7929 | 0.02493 | -0.0128 | 71.9174
17 | 1.8011 | 0.02824 | -0.0106 | 63.7783
17.5 | 1.8061 | 0.03215 | -0.0089 | 56.1773
18 | 1.8114 | 0.03635 | -0.008 | 49.8322
18.5 | 1.8134 | 0.04121 | -0.0078 | 44.0039
19 | 1.7988 | 0.0484 | -0.0085 | 37.1653
19.5 | 1.7962 | 0.05478 | -0.0099 | 32.7893
20 | 1.7883 | 0.06227 | -0.0122 | 28.7185

## 141. Re 18M Mach 0.25 (1)
BIGFOIL.COM POLAR EXPORT
NACA63-410 a=0.2
NACA63-410 a=0.2 |  |  |  | Cl Max: | 1.129 | at alpha= | 9 | deg
JavaFoil+Calcfoil stall+Eppler ext transition |  |  |  | L/D Max: | 147.099 | at alpha= | 6.5 | deg
Re: | 18000000 |  |  | Cd Min: | 0.00496 | at alpha= | 1 | deg
Mach: | 0.25 |  |  | Cl=0 at alpha= | -2.0917 | deg
|  |  |  | @ Cl=0.1, Cd= | 0.0058095
|  |  |  | @ Cl=0.4, Cd= | 0.09553
|  |  |  | @ Cl=0.6, Cd= | 0.09553
alpha (deg) | Cl | Cd | Cm | Cl/Cd
-12.5 | -0.227 | 0.08428 | -0.013 | -2.691
-12 | -0.283 | 0.07844 | -0.014 | -3.604
-11.5 | -0.332 | 0.07393 | -0.014 | -4.489
-11 | -0.371 | 0.06952 | -0.014 | -5.339
-10.5 | -0.399 | 0.06534 | -0.014 | -6.106
-10 | -0.421 | 0.06192 | -0.014 | -6.793
-9.5 | -0.435 | 0.05857 | -0.014 | -7.433
-9 | -0.443 | 0.05516 | -0.014 | -8.032
-8.5 | -0.446 | 0.04921 | -0.016 | -9.055
-8 | -0.438 | 0.04668 | -0.016 | -9.392
-7.5 | -0.524 | 0.00743 | -0.03 | -70.52
-7 | -0.498 | 0.0072 | -0.03 | -69.229
-6.5 | -0.466 | 0.00695 | -0.031 | -67.037
-6 | -0.427 | 0.00673 | -0.031 | -63.414
-5.5 | -0.382 | 0.00654 | -0.031 | -58.45
-5 | -0.333 | 0.00639 | -0.032 | -52.119
-4.5 | -0.281 | 0.00626 | -0.032 | -44.811
-4 | -0.225 | 0.00611 | -0.032 | -36.798
-3.5 | -0.167 | 0.00604 | -0.033 | -27.702
-3 | -0.109 | 0.00595 | -0.033 | -18.297
-2.5 | -0.049 | 0.0059 | -0.034 | -8.371
-2 | 0.011 | 0.00585 | -0.034 | 1.828
-1.5 | 0.071 | 0.0058 | -0.034 | 12.273
-1 | 0.132 | 0.00582 | -0.035 | 22.662
-0.5 | 0.193 | 0.00583 | -0.035 | 33.076
0 | 0.254 | 0.00567 | -0.035 | 44.71
0.5 | 0.314 | 0.0056 | -0.036 | 56.104
1 | 0.375 | 0.00496 | -0.036 | 75.576
1.5 | 0.435 | 0.00498 | -0.037 | 87.32
2 | 0.495 | 0.00502 | -0.037 | 98.557
2.5 | 0.555 | 0.00511 | -0.037 | 108.608
3 | 0.615 | 0.00524 | -0.038 | 117.327
3.5 | 0.675 | 0.00551 | -0.038 | 122.469
4 | 0.734 | 0.00564 | -0.039 | 130.151
4.5 | 0.791 | 0.00598 | -0.039 | 132.362
5 | 0.847 | 0.00649 | -0.04 | 130.439
5.5 | 0.902 | 0.0068 | -0.04 | 132.627
6 | 0.952 | 0.0066 | -0.04 | 144.302
6.5 | 0.999 | 0.00679 | -0.041 | 147.099
7 | 1.042 | 0.0071 | -0.041 | 146.779
7.5 | 1.079 | 0.00738 | -0.042 | 146.202
8 | 1.109 | 0.00944 | -0.042 | 117.543
8.5 | 1.127 | 0.01 | -0.042 | 112.762
9 | 1.129 | 0.01066 | -0.043 | 105.947
9.5 | 1.117 | 0.01137 | -0.043 | 98.232
10 | 1.09 | 0.01209 | -0.043 | 90.1
10.5 | 1.047 | 0.01313 | -0.044 | 79.738
11 | 0.987 | 0.01485 | -0.044 | 66.479
11.5 | 0.911 | 0.01738 | -0.044 | 52.412
12 | 0.822 | 0.02086 | -0.043 | 39.433
12.5 | 0.736 | 0.02199 | -0.044 | 33.483
13 | 0.569 | 0.06829 | -0.033 | 8.334
13.5 | 0.468 | 0.08716 | -0.028 | 5.368
14 | 0.374 | 0.09553 | -0.026 | 3.92

## 142. Re 18M Mach 0.25 (2)
BIGFOIL.COM POLAR EXPORT
NACA63-410 a=0.2
NACA63-410 a=0.2 |  |  |  | Cl Max: | 1.6985 | at alpha= | 15 | deg
XFOIL ncrit=9 |  |  |  | L/D Max: | 148.835 | at alpha= | 8 | deg
Re: | 18000000 |  |  | Cd Min: | 0.20506 | at alpha= | -17 | deg
Mach: | 0.25 |  |  | Cl=0 at alpha= | -2.1237 | deg
|  |  |  | @ Cl=0.1, Cd= | 0.0047893
|  |  |  | @ Cl=0.4, Cd= | 0.0044244
|  |  |  | @ Cl=0.6, Cd= | 0.0044637
alpha (deg) | Cl | Cd | Cm | Cl/Cd
-17 | -0.6669 | 0.20506 | 0.0478 | -3.2522
-16 | -0.6334 | 0.19073 | 0.0397 | -3.3209
-15.5 | -0.6386 | 0.1735 | 0.0322 | -3.6807
-15 | -0.6437 | 0.1587 | 0.0247 | -4.0561
-14.5 | -0.6321 | 0.15013 | 0.0198 | -4.2104
-14 | -0.65 | 0.13355 | 0.0105 | -4.8671
-13.5 | -0.6437 | 0.12452 | 0.0052 | -5.1695
-12.5 | -0.9107 | 0.0538 | -0.0503 | -16.9275
-12 | -1.1249 | 0.02497 | -0.051 | -45.0501
-11.5 | -1.1239 | 0.01559 | -0.048 | -72.0911
-11 | -1.0733 | 0.01293 | -0.0458 | -83.0085
-10.5 | -1.0161 | 0.01132 | -0.0441 | -89.7615
-10 | -0.9563 | 0.01022 | -0.0426 | -93.5714
-9.5 | -0.8961 | 0.00927 | -0.0413 | -96.6667
-9 | -0.8359 | 0.00842 | -0.0402 | -99.2755
-8.5 | -0.7746 | 0.00787 | -0.0393 | -98.4244
-8 | -0.7134 | 0.00737 | -0.0385 | -96.7978
-7.5 | -0.6523 | 0.00693 | -0.0379 | -94.127
-7 | -0.591 | 0.00662 | -0.0375 | -89.2749
-6.5 | -0.5298 | 0.00635 | -0.0372 | -83.4331
-6 | -0.4688 | 0.00611 | -0.037 | -76.7267
-5.5 | -0.4081 | 0.00585 | -0.0368 | -69.7607
-5 | -0.3476 | 0.00558 | -0.0367 | -62.2939
-4.5 | -0.2869 | 0.00543 | -0.0368 | -52.8361
-4 | -0.2263 | 0.0053 | -0.0369 | -42.6981
-3.5 | -0.1659 | 0.00519 | -0.0371 | -31.9653
-3 | -0.1055 | 0.00507 | -0.0373 | -20.8087
-2.5 | -0.0453 | 0.00495 | -0.0376 | -9.1515
-1.5 | 0.0751 | 0.00481 | -0.0383 | 15.6133
-1 | 0.1352 | 0.00476 | -0.0387 | 28.4034
-0.5 | 0.1953 | 0.00471 | -0.0391 | 41.465
0 | 0.2553 | 0.00464 | -0.0396 | 55.0216
1 | 0.3747 | 0.00451 | -0.0406 | 83.082
1.5 | 0.4338 | 0.00431 | -0.0412 | 100.6497
2 | 0.4925 | 0.00412 | -0.0418 | 119.5388
2.5 | 0.5517 | 0.00413 | -0.0423 | 133.5835
3 | 0.6096 | 0.00453 | -0.0426 | 134.5695
4 | 0.726 | 0.00531 | -0.0432 | 136.7232
4.5 | 0.784 | 0.00572 | -0.0434 | 137.0629
5 | 0.8421 | 0.00611 | -0.0435 | 137.8232
5.5 | 0.9006 | 0.00639 | -0.0436 | 140.939
6 | 0.9589 | 0.00669 | -0.0436 | 143.3333
6.5 | 1.017 | 0.00699 | -0.0436 | 145.4936
7 | 1.0746 | 0.00727 | -0.0433 | 147.8129
8 | 1.1877 | 0.00798 | -0.0424 | 148.8346
8.5 | 1.2444 | 0.0085 | -0.0419 | 146.4
9 | 1.3008 | 0.00903 | -0.0413 | 144.0532
9.5 | 1.3556 | 0.00969 | -0.0404 | 139.8968
10 | 1.4106 | 0.01029 | -0.0395 | 137.0845
10.5 | 1.4645 | 0.01095 | -0.0384 | 133.7443
11 | 1.5169 | 0.01169 | -0.0369 | 129.7605
11.5 | 1.5667 | 0.01255 | -0.0351 | 124.8367
12 | 1.6128 | 0.01356 | -0.0326 | 118.9381
12.5 | 1.6505 | 0.01491 | -0.029 | 110.6975
13 | 1.6781 | 0.01614 | -0.0237 | 103.9715
13.5 | 1.6805 | 0.01807 | -0.0158 | 92.9994
14 | 1.6937 | 0.0204 | -0.0109 | 83.0245
14.5 | 1.6892 | 0.02444 | -0.006 | 69.1162
15 | 1.6985 | 0.02809 | -0.0032 | 60.4664
15.5 | 1.6916 | 0.0335 | -0.0011 | 50.4955
16 | 1.6825 | 0.0397 | -0.0001 | 42.3804
16.5 | 1.6602 | 0.04802 | -0.0009 | 34.5731
17 | 1.6288 | 0.05846 | -0.0038 | 27.8618
17.5 | 1.596 | 0.07029 | -0.0087 | 22.7059
18 | 1.5682 | 0.08251 | -0.0146 | 19.0062
18.5 | 1.5359 | 0.09636 | -0.0223 | 15.9392
19 | 1.488 | 0.11382 | -0.0329 | 13.0733
19.5 | 1.4491 | 0.13062 | -0.0436 | 11.094
20 | 1.4022 | 0.14976 | -0.0564 | 9.363

## 143. Re 18M Mach 0.50 (1)
BIGFOIL.COM POLAR EXPORT
NACA63-410 a=0.2
NACA63-410 a=0.2 |  |  |  | Cl Max: | 1.166 | at alpha= | 20 | deg
JavaFoil+Calcfoil stall+Eppler ext transition |  |  |  | L/D Max: | 138.759 | at alpha= | 5.5 | deg
Re: | 18000000 |  |  | Cd Min: | 0.00505 | at alpha= | 1 | deg
Mach: | 0.5 |  |  | Cl=0 at alpha= | -2.0896 | deg
|  |  |  | @ Cl=0.1, Cd= | 0.0059562
|  |  |  | @ Cl=0.4, Cd= | 0.0051548
|  |  |  | @ Cl=0.6, Cd= | 0.0051679
alpha (deg) | Cl | Cd | Cm | Cl/Cd
-20 | -0.973 | 0.16543 | -0.016 | -5.88
-19.5 | -0.945 | 0.16009 | -0.016 | -5.905
-19 | -0.918 | 0.15422 | -0.016 | -5.954
-18.5 | -0.891 | 0.14803 | -0.016 | -6.017
-18 | -0.864 | 0.13928 | -0.016 | -6.206
-17.5 | -0.838 | 0.13131 | -0.016 | -6.382
-17 | -0.811 | 0.12406 | -0.016 | -6.54
-16.5 | -0.784 | 0.12012 | -0.016 | -6.525
-16 | -0.756 | 0.11358 | -0.016 | -6.659
-15.5 | -0.73 | 0.10493 | -0.016 | -6.961
-15 | -0.705 | 0.09751 | -0.017 | -7.23
-14.5 | -0.695 | 0.07247 | -0.021 | -9.596
-14 | -0.648 | 0.09564 | -0.016 | -6.774
-13.5 | -0.621 | 0.08902 | -0.017 | -6.981
-13 | -0.596 | 0.07956 | -0.018 | -7.496
-12.5 | -0.573 | 0.07125 | -0.019 | -8.039
-12 | -0.553 | 0.0605 | -0.021 | -9.135
-11.5 | -0.59 | 0.01858 | -0.028 | -31.751
-11 | -0.485 | 0.06898 | -0.017 | -7.031
-10.5 | -0.457 | 0.06803 | -0.016 | -6.714
-10 | -0.431 | 0.06048 | -0.017 | -7.128
-9.5 | -0.407 | 0.0537 | -0.019 | -7.571
-9 | -0.39 | 0.04075 | -0.023 | -9.569
-8.5 | -0.431 | 0.00843 | -0.033 | -51.191
-8 | -0.398 | 0.00796 | -0.033 | -50.005
-7.5 | -0.293 | 0.04872 | -0.016 | -6.021
-7 | -0.266 | 0.04758 | -0.015 | -5.586
-6.5 | -0.241 | 0.0398 | -0.019 | -6.055
-6 | -0.263 | 0.00727 | -0.035 | -36.191
-5.5 | -0.185 | 0.03833 | -0.017 | -4.828
-5 | -0.328 | 0.00684 | -0.035 | -47.98
-4.5 | -0.295 | 0.00668 | -0.036 | -44.173
-4 | -0.242 | 0.00646 | -0.036 | -37.507
-3.5 | -0.183 | 0.00628 | -0.037 | -29.151
-3 | -0.12 | 0.00615 | -0.037 | -19.514
-2.5 | -0.055 | 0.00609 | -0.038 | -9.003
-2 | 0.012 | 0.00601 | -0.038 | 1.981
-1.5 | 0.079 | 0.00595 | -0.038 | 13.338
-1 | 0.147 | 0.00597 | -0.039 | 24.682
-0.5 | 0.216 | 0.00598 | -0.039 | 36.016
0 | 0.283 | 0.00557 | -0.04 | 50.863
0.5 | 0.351 | 0.00544 | -0.04 | 64.497
1 | 0.418 | 0.00505 | -0.041 | 82.833
1.5 | 0.486 | 0.00513 | -0.041 | 94.618
2 | 0.553 | 0.00521 | -0.041 | 106.218
2.5 | 0.62 | 0.00515 | -0.042 | 120.515
3 | 0.687 | 0.00535 | -0.042 | 128.449
3.5 | 0.753 | 0.00571 | -0.043 | 131.823
4 | 0.818 | 0.00617 | -0.043 | 132.633
4.5 | 0.88 | 0.00641 | -0.044 | 137.341
5 | 0.939 | 0.00679 | -0.044 | 138.224
5.5 | 0.994 | 0.00717 | -0.045 | 138.759
6 | 1.039 | 0.0091 | -0.045 | 114.134
6.5 | 1.068 | 0.00974 | -0.045 | 109.689
7 | 1.071 | 0.01056 | -0.046 | 101.406
7.5 | 1.014 | 0.01164 | -0.046 | 87.14
8 | 0.656 | 0.01304 | -0.046 | 50.31
8.5 | 0.679 | 0.01528 | -0.046 | 44.401
9 | 0.714 | 0.0148 | -0.047 | 48.252
9.5 | 0.739 | 0.01685 | -0.047 | 43.843
10 | 0.773 | 0.01598 | -0.048 | 48.375
10.5 | 0.799 | 0.018 | -0.048 | 44.375
11 | 0.821 | 0.02125 | -0.048 | 38.626
11.5 | 0.728 | 0.07509 | -0.03 | 9.689
12 | 0.88 | 0.02241 | -0.048 | 39.278
12.5 | 0.9 | 0.02678 | -0.048 | 33.602
13 | 0.906 | 0.0367 | -0.047 | 24.677
13.5 | 0.953 | 0.03023 | -0.049 | 31.528
14 | 0.95 | 0.04477 | -0.047 | 21.209
14.5 | 0.959 | 0.05631 | -0.045 | 17.036
15 | 0.937 | 0.0887 | -0.04 | 10.566
15.5 | 0.931 | 0.11924 | -0.032 | 7.809
16 | 0.955 | 0.14207 | -0.032 | 6.724
16.5 | 0.987 | 0.13211 | -0.035 | 7.473
17 | 1.007 | 0.15065 | -0.033 | 6.686
17.5 | 1.034 | 0.1539 | -0.035 | 6.72
18 | 1.062 | 0.15724 | -0.036 | 6.757
18.5 | 1.09 | 0.16188 | -0.037 | 6.732
19 | 1.111 | 0.17769 | -0.036 | 6.252
19.5 | 1.138 | 0.18369 | -0.037 | 6.194
20 | 1.166 | 0.18719 | -0.038 | 6.227

## 144. Re 18M Mach 0.50 (2)
BIGFOIL.COM POLAR EXPORT
NACA63-410 a=0.2
NACA63-410 a=0.2 |  |  |  | Cl Max: | 1.3694 | at alpha= | 8 | deg
XFOIL ncrit=9 |  |  |  | L/D Max: | 153.501 | at alpha= | 3 | deg
Re: | 18000000 |  |  | Cd Min: | 0.11145 | at alpha= | 13 | deg
Mach: | 0.5 |  |  | Cl=0 at alpha= | -99 | deg
|  |  |  | @ Cl=0.1, Cd= | 0.00471
|  |  |  | @ Cl=0.4, Cd= | 0.0045502
|  |  |  | @ Cl=0.6, Cd= | 0.0041296
alpha (deg) | Cl | Cd | Cm | Cl/Cd
0 | 0.2943 | 0.00471 | -0.0449 | 62.4841
0.5 | 0.3628 | 0.00461 | -0.0454 | 78.6985
1 | 0.4312 | 0.0045 | -0.0459 | 95.8222
1.5 | 0.4986 | 0.00416 | -0.0466 | 119.8558
2 | 0.5661 | 0.00408 | -0.0471 | 138.75
2.5 | 0.6344 | 0.00418 | -0.0475 | 151.7703
3 | 0.7015 | 0.00457 | -0.0477 | 153.5011
3.5 | 0.7682 | 0.00514 | -0.0476 | 149.4553
4 | 0.8349 | 0.00573 | -0.0473 | 145.7068
4.5 | 0.9018 | 0.00632 | -0.0467 | 142.6899
5 | 0.9705 | 0.00673 | -0.046 | 144.2051
5.5 | 1.0401 | 0.00711 | -0.0451 | 146.2869
6 | 1.11 | 0.00752 | -0.0439 | 147.6064
6.5 | 1.1802 | 0.00794 | -0.0422 | 148.6398
7 | 1.2494 | 0.00843 | -0.0399 | 148.2088
7.5 | 1.3174 | 0.00902 | -0.0366 | 146.0532
8 | 1.3694 | 0.01095 | -0.0305 | 125.0594
8.5 | 1.3469 | 0.01502 | -0.0163 | 89.6738
9 | 1.3188 | 0.01983 | -0.006 | 66.5053
9.5 | 1.2928 | 0.02634 | 0.0001 | 49.0812
10 | 1.2591 | 0.03455 | 0.0028 | 36.4428
10.5 | 1.2248 | 0.04403 | 0.0021 | 27.8174
11 | 1.191 | 0.05487 | -0.0017 | 21.7059
11.5 | 1.1572 | 0.06743 | -0.0082 | 17.1615
12 | 1.1273 | 0.08113 | -0.0167 | 13.895
12.5 | 1.0979 | 0.09631 | -0.0268 | 11.3996
13 | 1.0771 | 0.11145 | -0.037 | 9.6644

## 145. Re 20M Mach 0.00 (1)
BIGFOIL.COM POLAR EXPORT
NACA63-410 a=0.2
NACA63-410 a=0.2 |  |  |  | Cl Max: | 1.154 | at alpha= | 10 | deg
JavaFoil+Calcfoil stall+Eppler ext transition |  |  |  | L/D Max: | 151.876 | at alpha= | 7.5 | deg
Re: | 20000000 |  |  | Cd Min: | 0.00494 | at alpha= | 1.5 | deg
Mach: | 0 |  |  | Cl=0 at alpha= | -2.0862 | deg
|  |  |  | @ Cl=0.1, Cd= | 0.0057552
|  |  |  | @ Cl=0.4, Cd= | 0.0050414
|  |  |  | @ Cl=0.6, Cd= | 0.0052745
alpha (deg) | Cl | Cd | Cm | Cl/Cd
-13.5 | -0.467 | 0.08769 | -0.013 | -5.32
-13 | -0.483 | 0.08318 | -0.013 | -5.808
-12.5 | -0.498 | 0.07967 | -0.013 | -6.246
-12 | -0.511 | 0.07528 | -0.013 | -6.784
-11.5 | -0.521 | 0.07158 | -0.013 | -7.276
-11 | -0.526 | 0.06799 | -0.013 | -7.735
-10.5 | -0.525 | 0.06386 | -0.014 | -8.218
-10 | -0.521 | 0.05854 | -0.015 | -8.906
-9.5 | -0.517 | 0.05208 | -0.017 | -9.918
-9 | -0.51 | 0.04508 | -0.019 | -11.311
-8.5 | -0.598 | 0.00754 | -0.028 | -79.265
-8 | -0.572 | 0.00733 | -0.029 | -78.077
-7.5 | -0.542 | 0.00706 | -0.029 | -76.739
-7 | -0.506 | 0.00683 | -0.029 | -74.167
-6.5 | -0.467 | 0.00666 | -0.03 | -70.139
-6 | -0.423 | 0.00648 | -0.03 | -65.333
-5.5 | -0.376 | 0.00637 | -0.03 | -59.068
-5 | -0.326 | 0.00623 | -0.031 | -52.419
-4.5 | -0.274 | 0.00612 | -0.031 | -44.688
-4 | -0.219 | 0.00601 | -0.031 | -36.404
-3.5 | -0.163 | 0.00592 | -0.032 | -27.489
-3 | -0.106 | 0.00588 | -0.032 | -17.975
-2.5 | -0.048 | 0.00582 | -0.032 | -8.223
-2 | 0.01 | 0.00578 | -0.033 | 1.794
-1.5 | 0.069 | 0.00575 | -0.033 | 11.99
-1 | 0.128 | 0.00576 | -0.034 | 22.211
-0.5 | 0.187 | 0.00579 | -0.034 | 32.287
0 | 0.246 | 0.00565 | -0.034 | 43.522
0.5 | 0.304 | 0.00553 | -0.035 | 55.076
1 | 0.363 | 0.00522 | -0.035 | 69.522
1.5 | 0.421 | 0.00494 | -0.036 | 85.307
2 | 0.48 | 0.005 | -0.036 | 95.985
2.5 | 0.538 | 0.00506 | -0.036 | 106.39
3 | 0.596 | 0.00526 | -0.037 | 113.326
3.5 | 0.654 | 0.00547 | -0.037 | 119.487
4 | 0.711 | 0.00574 | -0.037 | 123.883
4.5 | 0.767 | 0.00584 | -0.038 | 131.198
5 | 0.822 | 0.0063 | -0.038 | 130.475
5.5 | 0.875 | 0.00651 | -0.039 | 134.472
6 | 0.926 | 0.00677 | -0.039 | 136.786
6.5 | 0.974 | 0.0065 | -0.04 | 149.771
7 | 1.018 | 0.00676 | -0.04 | 150.656
7.5 | 1.059 | 0.00697 | -0.04 | 151.876
8 | 1.095 | 0.00721 | -0.041 | 151.821
8.5 | 1.123 | 0.00922 | -0.041 | 121.85
9 | 1.142 | 0.00975 | -0.042 | 117.064
9.5 | 1.152 | 0.0102 | -0.042 | 112.945
10 | 1.154 | 0.01072 | -0.042 | 107.588
10.5 | 1.146 | 0.01139 | -0.043 | 100.657
11 | 1.129 | 0.01229 | -0.043 | 91.88
11.5 | 1.105 | 0.01324 | -0.043 | 83.458
12 | 1.075 | 0.01411 | -0.043 | 76.204
12.5 | 1.04 | 0.01516 | -0.044 | 68.574
13 | 0.992 | 0.01812 | -0.043 | 54.764
13.5 | 0.945 | 0.02092 | -0.043 | 45.161
14 | 0.903 | 0.02178 | -0.044 | 41.482
14.5 | 0.848 | 0.02704 | -0.043 | 31.381
15 | 0.797 | 0.03234 | -0.043 | 24.631

## 146. Re 20M Mach 0.00 (2)
BIGFOIL.COM POLAR EXPORT
NACA63-410 a=0.2
NACA63-410 a=0.2 |  |  |  | Cl Max: | 1.8531 | at alpha= | 18.5 | deg
XFOIL ncrit=9 |  |  |  | L/D Max: | 153.109 | at alpha= | 8 | deg
Re: | 20000000 |  |  | Cd Min: | 0.05158 | at alpha= | -20 | deg
Mach: | 0 |  |  | Cl=0 at alpha= | -2.122 | deg
|  |  |  | @ Cl=0.1, Cd= | 0.0047156
|  |  |  | @ Cl=0.4, Cd= | 0.0044737
|  |  |  | @ Cl=0.6, Cd= | 0.0046354
alpha (deg) | Cl | Cd | Cm | Cl/Cd
-20 | -1.5091 | 0.05158 | -0.0492 | -29.2575
-19.5 | -1.5754 | 0.03771 | -0.0574 | -41.7767
-19 | -1.6038 | 0.03154 | -0.0571 | -50.8497
-18.5 | -1.628 | 0.02788 | -0.0516 | -58.3931
-18 | -1.6267 | 0.02553 | -0.046 | -63.7172
-17.5 | -1.6019 | 0.02342 | -0.0435 | -68.3988
-17 | -1.5701 | 0.02154 | -0.0415 | -72.8923
-16 | -1.4959 | 0.01857 | -0.038 | -80.5547
-15.5 | -1.4563 | 0.01682 | -0.0367 | -86.5815
-15 | -1.4126 | 0.01538 | -0.0357 | -91.8466
-14.5 | -1.3665 | 0.01412 | -0.0349 | -96.7776
-14 | -1.318 | 0.0131 | -0.0343 | -100.6107
-13.5 | -1.2677 | 0.01227 | -0.0339 | -103.317
-13 | -1.2163 | 0.01156 | -0.0335 | -105.2163
-12.5 | -1.1641 | 0.01091 | -0.0332 | -106.7003
-12 | -1.1111 | 0.01032 | -0.033 | -107.6647
-11.5 | -1.058 | 0.00969 | -0.0328 | -109.1847
-11 | -1.0048 | 0.00901 | -0.0327 | -111.5205
-10.5 | -0.9507 | 0.00847 | -0.0326 | -112.2432
-10 | -0.8957 | 0.00806 | -0.0326 | -111.129
-9.5 | -0.8403 | 0.0077 | -0.0326 | -109.1299
-9 | -0.7849 | 0.0073 | -0.0327 | -107.5205
-8.5 | -0.7292 | 0.00692 | -0.0328 | -105.3757
-8 | -0.673 | 0.00665 | -0.0329 | -101.203
-7.5 | -0.6165 | 0.00641 | -0.0331 | -96.1778
-7 | -0.5598 | 0.00619 | -0.0333 | -90.4362
-6 | -0.4459 | 0.0058 | -0.0338 | -76.8793
-5.5 | -0.3889 | 0.00556 | -0.034 | -69.946
-5 | -0.3316 | 0.0054 | -0.0343 | -61.4074
-4.5 | -0.2741 | 0.00528 | -0.0346 | -51.9129
-4 | -0.2166 | 0.00518 | -0.035 | -41.8147
-3 | -0.1014 | 0.00497 | -0.0357 | -20.4024
-2.5 | -0.0437 | 0.00488 | -0.0361 | -8.9549
-2 | 0.0141 | 0.00482 | -0.0365 | 2.9253
-1.5 | 0.0718 | 0.00474 | -0.0369 | 15.1477
-1 | 0.1296 | 0.00469 | -0.0373 | 27.6333
-0.5 | 0.1874 | 0.00464 | -0.0378 | 40.3879
0 | 0.2451 | 0.00459 | -0.0382 | 53.3987
0.5 | 0.3026 | 0.00456 | -0.0387 | 66.3596
1 | 0.3599 | 0.00453 | -0.0392 | 79.4481
1.5 | 0.4169 | 0.00445 | -0.0397 | 93.6854
2 | 0.4736 | 0.00421 | -0.0403 | 112.4941
2.5 | 0.5304 | 0.00421 | -0.0409 | 125.9857
3 | 0.5859 | 0.00456 | -0.0413 | 128.4868
3.5 | 0.642 | 0.00486 | -0.0417 | 132.0988
4 | 0.698 | 0.0052 | -0.042 | 134.2308
4.5 | 0.7537 | 0.00555 | -0.0423 | 135.8018
5 | 0.8094 | 0.00589 | -0.0426 | 137.4194
5.5 | 0.8651 | 0.00616 | -0.0429 | 140.4383
6 | 0.9206 | 0.00643 | -0.0432 | 143.1726
6.5 | 0.9759 | 0.00667 | -0.0434 | 146.3118
7 | 1.0308 | 0.00693 | -0.0436 | 148.7446
7.5 | 1.0845 | 0.00721 | -0.0436 | 150.4161
8 | 1.1376 | 0.00743 | -0.0435 | 153.109
8.5 | 1.1912 | 0.00785 | -0.0436 | 151.7452
9 | 1.2443 | 0.0083 | -0.0436 | 149.9157
9.5 | 1.2969 | 0.00876 | -0.0436 | 148.0479
10 | 1.3485 | 0.00929 | -0.0435 | 145.1561
11 | 1.4499 | 0.01035 | -0.043 | 140.087
11.5 | 1.4994 | 0.01091 | -0.0427 | 137.4335
12 | 1.5479 | 0.0115 | -0.0422 | 134.6
12.5 | 1.5951 | 0.01213 | -0.0415 | 131.5004
13 | 1.6403 | 0.01283 | -0.0406 | 127.8488
13.5 | 1.6821 | 0.01371 | -0.0392 | 122.6915
14 | 1.7211 | 0.01462 | -0.0375 | 117.7223
14.5 | 1.7534 | 0.01577 | -0.0348 | 111.1858
15 | 1.7714 | 0.01675 | -0.0294 | 105.7552
15.5 | 1.7842 | 0.0181 | -0.0242 | 98.5746
16 | 1.7995 | 0.01983 | -0.0204 | 90.7463
16.5 | 1.8144 | 0.02192 | -0.0174 | 82.7737
17 | 1.8268 | 0.02447 | -0.0148 | 74.6547
17.5 | 1.8374 | 0.02744 | -0.0127 | 66.9606
18 | 1.8464 | 0.03081 | -0.0112 | 59.9286
18.5 | 1.8531 | 0.03465 | -0.0102 | 53.4805
19 | 1.8496 | 0.03979 | -0.0096 | 46.484
19.5 | 1.8512 | 0.04487 | -0.0099 | 41.257
20 | 1.8486 | 0.05085 | -0.0109 | 36.354

## 147. Re 20M Mach 0.10 (1)
BIGFOIL.COM POLAR EXPORT
NACA63-410 a=0.2
NACA63-410 a=0.2 |  |  |  | Cl Max: | 1.149 | at alpha= | 9.5 | deg
JavaFoil+Calcfoil stall+Eppler ext transition |  |  |  | L/D Max: | 152.488 | at alpha= | 7.5 | deg
Re: | 20000000 |  |  | Cd Min: | 0.00492 | at alpha= | 1.5 | deg
Mach: | 0.1 |  |  | Cl=0 at alpha= | -2.0862 | deg
|  |  |  | @ Cl=0.1, Cd= | 0.00576
|  |  |  | @ Cl=0.4, Cd= | 0.0050429
|  |  |  | @ Cl=0.6, Cd= | 0.0052545
alpha (deg) | Cl | Cd | Cm | Cl/Cd
-13.5 | -0.434 | 0.08801 | -0.013 | -4.931
-13 | -0.454 | 0.08334 | -0.013 | -5.447
-12.5 | -0.472 | 0.08007 | -0.013 | -5.895
-12 | -0.488 | 0.07615 | -0.013 | -6.415
-11.5 | -0.502 | 0.07168 | -0.013 | -7.007
-11 | -0.511 | 0.067 | -0.014 | -7.625
-10.5 | -0.512 | 0.06418 | -0.014 | -7.975
-10 | -0.511 | 0.05922 | -0.015 | -8.625
-9.5 | -0.505 | 0.05532 | -0.015 | -9.134
-9 | -0.5 | 0.04823 | -0.017 | -10.363
-8.5 | -0.593 | 0.00765 | -0.029 | -77.533
-8 | -0.569 | 0.00733 | -0.029 | -77.648
-7.5 | -0.54 | 0.00711 | -0.029 | -75.956
-7 | -0.506 | 0.00689 | -0.03 | -73.409
-6.5 | -0.467 | 0.00667 | -0.03 | -70.051
-6 | -0.424 | 0.00652 | -0.03 | -65.017
-5.5 | -0.377 | 0.00638 | -0.031 | -59.177
-5 | -0.327 | 0.00622 | -0.031 | -52.689
-4.5 | -0.275 | 0.00612 | -0.031 | -44.88
-4 | -0.22 | 0.00604 | -0.032 | -36.353
-3.5 | -0.163 | 0.00591 | -0.032 | -27.636
-3 | -0.106 | 0.00588 | -0.032 | -18.064
-2.5 | -0.048 | 0.00581 | -0.033 | -8.278
-2 | 0.01 | 0.00576 | -0.033 | 1.81
-1.5 | 0.069 | 0.00576 | -0.033 | 12.028
-1 | 0.128 | 0.00576 | -0.034 | 22.289
-0.5 | 0.188 | 0.0058 | -0.034 | 32.378
0 | 0.247 | 0.00562 | -0.035 | 43.918
0.5 | 0.306 | 0.00556 | -0.035 | 55.016
1 | 0.365 | 0.00523 | -0.035 | 69.723
1.5 | 0.423 | 0.00492 | -0.036 | 86.038
2 | 0.482 | 0.005 | -0.036 | 96.446
2.5 | 0.541 | 0.00507 | -0.036 | 106.705
3 | 0.599 | 0.00525 | -0.037 | 114.147
3.5 | 0.657 | 0.00551 | -0.037 | 119.264
4 | 0.714 | 0.00576 | -0.038 | 123.983
4.5 | 0.77 | 0.00584 | -0.038 | 131.806
5 | 0.825 | 0.00629 | -0.039 | 131.324
5.5 | 0.879 | 0.00656 | -0.039 | 134.116
6 | 0.93 | 0.00678 | -0.039 | 137.239
6.5 | 0.978 | 0.00655 | -0.04 | 149.15
7 | 1.022 | 0.00677 | -0.04 | 150.883
7.5 | 1.062 | 0.00697 | -0.041 | 152.488
8 | 1.098 | 0.0073 | -0.041 | 150.464
8.5 | 1.125 | 0.0093 | -0.041 | 120.994
9 | 1.141 | 0.00984 | -0.042 | 116.004
9.5 | 1.149 | 0.01037 | -0.042 | 110.837
10 | 1.148 | 0.01086 | -0.043 | 105.644
10.5 | 1.136 | 0.01159 | -0.043 | 98.017
11 | 1.114 | 0.01257 | -0.043 | 88.684
11.5 | 1.085 | 0.01361 | -0.043 | 79.739
12 | 1.049 | 0.01487 | -0.043 | 70.519
12.5 | 1.008 | 0.01598 | -0.044 | 63.057
13 | 0.954 | 0.01923 | -0.043 | 49.604
13.5 | 0.899 | 0.0229 | -0.043 | 39.247
14 | 0.858 | 0.02228 | -0.044 | 38.495
14.5 | 0.793 | 0.02976 | -0.043 | 26.657

## 148. Re 20M Mach 0.10 (2)
BIGFOIL.COM POLAR EXPORT
NACA63-410 a=0.2
NACA63-410 a=0.2 |  |  |  | Cl Max: | 1.8323 | at alpha= | 18.5 | deg
XFOIL ncrit=9 |  |  |  | L/D Max: | 152.924 | at alpha= | 8 | deg
Re: | 20000000 |  |  | Cd Min: | 0.05885 | at alpha= | 20 | deg
Mach: | 0.1 |  |  | Cl=0 at alpha= | -2.122 | deg
|  |  |  | @ Cl=0.1, Cd= | 0.0047162
|  |  |  | @ Cl=0.4, Cd= | 0.0044772
|  |  |  | @ Cl=0.6, Cd= | 0.0046172
alpha (deg) | Cl | Cd | Cm | Cl/Cd
-18.5 | -1.4618 | 0.04334 | -0.0576 | -33.7287
-18 | -1.5156 | 0.03383 | -0.0604 | -44.8005
-17.5 | -1.5476 | 0.02955 | -0.0551 | -52.3723
-17 | -1.5508 | 0.02647 | -0.0494 | -58.5871
-16.5 | -1.5288 | 0.0237 | -0.0465 | -64.5063
-16 | -1.4996 | 0.02156 | -0.0437 | -69.5547
-15.5 | -1.462 | 0.01966 | -0.0418 | -74.3642
-15 | -1.4197 | 0.01799 | -0.0404 | -78.9161
-14.5 | -1.3762 | 0.01622 | -0.039 | -84.8459
-14 | -1.3299 | 0.01468 | -0.0379 | -90.5926
-13.5 | -1.2816 | 0.01328 | -0.0369 | -96.506
-13 | -1.2306 | 0.01224 | -0.0362 | -100.5392
-12.5 | -1.1778 | 0.01142 | -0.0356 | -103.1349
-12 | -1.1241 | 0.01072 | -0.0351 | -104.8601
-11.5 | -1.0696 | 0.0101 | -0.0348 | -105.901
-11 | -1.0151 | 0.00943 | -0.0344 | -107.6458
-10.5 | -0.9607 | 0.0087 | -0.0341 | -110.4253
-10 | -0.905 | 0.00822 | -0.0339 | -110.0973
-9.5 | -0.8488 | 0.00782 | -0.0338 | -108.5422
-9 | -0.7923 | 0.00744 | -0.0337 | -106.4919
-8.5 | -0.736 | 0.00702 | -0.0336 | -104.8433
-8 | -0.6791 | 0.00671 | -0.0337 | -101.2072
-7.5 | -0.6218 | 0.00646 | -0.0338 | -96.2539
-7 | -0.5645 | 0.00623 | -0.0339 | -90.61
-6.5 | -0.507 | 0.00602 | -0.034 | -84.2193
-5.5 | -0.3918 | 0.00559 | -0.0344 | -70.0894
-5 | -0.334 | 0.00542 | -0.0347 | -61.6236
-4.5 | -0.2761 | 0.00529 | -0.035 | -52.1928
-4 | -0.2181 | 0.00519 | -0.0353 | -42.0231
-3.5 | -0.1601 | 0.0051 | -0.0356 | -31.3922
-3 | -0.1021 | 0.00497 | -0.0359 | -20.5433
-2.5 | -0.044 | 0.00489 | -0.0363 | -8.998
-2 | 0.0142 | 0.00482 | -0.0367 | 2.9461
-1.5 | 0.0723 | 0.00474 | -0.0371 | 15.2532
-1 | 0.1305 | 0.00469 | -0.0375 | 27.8252
-0.5 | 0.1886 | 0.00464 | -0.038 | 40.6466
0 | 0.2467 | 0.00459 | -0.0384 | 53.7473
0.5 | 0.3045 | 0.00456 | -0.0389 | 66.7763
1 | 0.3622 | 0.00453 | -0.0394 | 79.9558
1.5 | 0.4195 | 0.00445 | -0.0399 | 94.2697
2 | 0.4765 | 0.00421 | -0.0406 | 113.1829
2.5 | 0.5337 | 0.00421 | -0.0411 | 126.7696
3 | 0.5896 | 0.00456 | -0.0415 | 129.2982
3.5 | 0.646 | 0.00487 | -0.0419 | 132.6489
4 | 0.7023 | 0.00522 | -0.0422 | 134.5402
4.5 | 0.7584 | 0.00558 | -0.0425 | 135.914
5.5 | 0.8706 | 0.00618 | -0.043 | 140.8738
6 | 0.9266 | 0.00646 | -0.0433 | 143.4365
6.5 | 0.9823 | 0.00671 | -0.0435 | 146.3934
7 | 1.0377 | 0.00696 | -0.0437 | 149.0948
7.5 | 1.0919 | 0.00725 | -0.0436 | 150.6069
8 | 1.1454 | 0.00749 | -0.0434 | 152.9239
8.5 | 1.1996 | 0.00791 | -0.0434 | 151.6561
9 | 1.253 | 0.00839 | -0.0434 | 149.3445
9.5 | 1.3061 | 0.00887 | -0.0432 | 147.2492
10 | 1.3581 | 0.00943 | -0.043 | 144.0191
10.5 | 1.4098 | 0.00996 | -0.0427 | 141.5462
11 | 1.4607 | 0.0105 | -0.0423 | 139.1143
11.5 | 1.5106 | 0.01109 | -0.0418 | 136.2128
12 | 1.5594 | 0.01171 | -0.0411 | 133.1682
12.5 | 1.6063 | 0.01242 | -0.0401 | 129.3317
13 | 1.6507 | 0.01322 | -0.0389 | 124.8638
13.5 | 1.6888 | 0.01436 | -0.0367 | 117.6045
14 | 1.7268 | 0.0153 | -0.0345 | 112.8627
14.5 | 1.7541 | 0.01636 | -0.0306 | 107.2188
15 | 1.7638 | 0.01759 | -0.0242 | 100.2729
15.5 | 1.7793 | 0.01926 | -0.0199 | 92.3832
16 | 1.7937 | 0.02136 | -0.0164 | 83.9747
16.5 | 1.807 | 0.02387 | -0.0135 | 75.7017
17 | 1.8166 | 0.02695 | -0.0112 | 67.4063
17.5 | 1.8232 | 0.0306 | -0.0094 | 59.5817
18 | 1.8297 | 0.03456 | -0.0082 | 52.9427
18.5 | 1.8323 | 0.03918 | -0.0077 | 46.7662
19 | 1.8219 | 0.04568 | -0.008 | 39.884
19.5 | 1.8199 | 0.0518 | -0.0091 | 35.1332
20 | 1.8134 | 0.05885 | -0.011 | 30.8139

## 149. Re 20M Mach 0.25 (1)
BIGFOIL.COM POLAR EXPORT
NACA63-410 a=0.2
NACA63-410 a=0.2 |  |  |  | Cl Max: | 1.13 | at alpha= | 9 | deg
JavaFoil+Calcfoil stall+Eppler ext transition |  |  |  | L/D Max: | 149.4 | at alpha= | 7 | deg
Re: | 20000000 |  |  | Cd Min: | 0.00493 | at alpha= | 1 | deg
Mach: | 0.25 |  |  | Cl=0 at alpha= | -2.0917 | deg
|  |  |  | @ Cl=0.1, Cd= | 0.0057753
|  |  |  | @ Cl=0.4, Cd= | 0.09421
|  |  |  | @ Cl=0.6, Cd= | 0.09421
alpha (deg) | Cl | Cd | Cm | Cl/Cd
-12.5 | -0.227 | 0.08351 | -0.013 | -2.716
-12 | -0.283 | 0.0777 | -0.014 | -3.639
-11.5 | -0.332 | 0.07416 | -0.014 | -4.475
-11 | -0.371 | 0.06987 | -0.014 | -5.31
-10.5 | -0.399 | 0.0653 | -0.014 | -6.111
-10 | -0.421 | 0.06198 | -0.014 | -6.788
-9.5 | -0.435 | 0.05897 | -0.014 | -7.381
-9 | -0.443 | 0.05484 | -0.014 | -8.08
-8.5 | -0.446 | 0.04899 | -0.016 | -9.101
-8 | -0.439 | 0.04644 | -0.016 | -9.447
-7.5 | -0.524 | 0.00734 | -0.03 | -71.327
-7 | -0.498 | 0.00716 | -0.03 | -69.616
-6.5 | -0.466 | 0.00686 | -0.031 | -67.907
-6 | -0.427 | 0.00664 | -0.031 | -64.233
-5.5 | -0.382 | 0.00648 | -0.031 | -58.977
-5 | -0.333 | 0.00634 | -0.032 | -52.554
-4.5 | -0.281 | 0.00618 | -0.032 | -45.384
-4 | -0.225 | 0.00609 | -0.032 | -36.9
-3.5 | -0.167 | 0.00599 | -0.033 | -27.925
-3 | -0.109 | 0.0059 | -0.033 | -18.451
-2.5 | -0.049 | 0.00586 | -0.034 | -8.426
-2 | 0.011 | 0.0058 | -0.034 | 1.846
-1.5 | 0.071 | 0.00578 | -0.034 | 12.317
-1 | 0.132 | 0.00577 | -0.035 | 22.868
-0.5 | 0.193 | 0.00586 | -0.035 | 32.912
0 | 0.254 | 0.00571 | -0.035 | 44.453
0.5 | 0.314 | 0.00562 | -0.036 | 55.938
1 | 0.375 | 0.00493 | -0.036 | 76.043
1.5 | 0.435 | 0.00497 | -0.037 | 87.509
2 | 0.495 | 0.00504 | -0.037 | 98.185
2.5 | 0.555 | 0.00511 | -0.037 | 108.768
3 | 0.615 | 0.00531 | -0.038 | 115.901
3.5 | 0.675 | 0.00557 | -0.038 | 121.259
4 | 0.734 | 0.0057 | -0.039 | 128.775
4.5 | 0.791 | 0.00595 | -0.039 | 132.961
5 | 0.847 | 0.00651 | -0.04 | 130.082
5.5 | 0.902 | 0.00672 | -0.04 | 134.212
6 | 0.952 | 0.0065 | -0.04 | 146.5
6.5 | 0.999 | 0.00671 | -0.041 | 148.977
7 | 1.042 | 0.00697 | -0.041 | 149.4
7.5 | 1.079 | 0.00732 | -0.042 | 147.358
8 | 1.11 | 0.0093 | -0.042 | 119.393
8.5 | 1.127 | 0.00987 | -0.042 | 114.24
9 | 1.13 | 0.01048 | -0.043 | 107.803
9.5 | 1.118 | 0.01117 | -0.043 | 100.102
10 | 1.091 | 0.01189 | -0.043 | 91.714
10.5 | 1.048 | 0.01286 | -0.044 | 81.494
11 | 0.988 | 0.0145 | -0.044 | 68.159
11.5 | 0.913 | 0.01687 | -0.044 | 54.103
12 | 0.825 | 0.01998 | -0.043 | 41.308
12.5 | 0.741 | 0.02033 | -0.044 | 36.453
13 | 0.589 | 0.05292 | -0.037 | 11.122
13.5 | 0.469 | 0.085 | -0.029 | 5.522
14 | 0.375 | 0.09421 | -0.027 | 3.981

## 150. Re 20M Mach 0.25 (2)
BIGFOIL.COM POLAR EXPORT
NACA63-410 a=0.2
NACA63-410 a=0.2 |  |  |  | Cl Max: | 1.7039 | at alpha= | 15 | deg
XFOIL ncrit=9 |  |  |  | L/D Max: | 151.645 | at alpha= | 8 | deg
Re: | 20000000 |  |  | Cd Min: | 0.24883 | at alpha= | -19.5 | deg
Mach: | 0.25 |  |  | Cl=0 at alpha= | -2.1227 | deg
|  |  |  | @ Cl=0.1, Cd= | 0.0047292
|  |  |  | @ Cl=0.4, Cd= | 0.0044771
|  |  |  | @ Cl=0.6, Cd= | 0.0045052
alpha (deg) | Cl | Cd | Cm | Cl/Cd
-19.5 | -0.7506 | 0.24883 | 0.0717 | -3.0165
-19 | -0.743 | 0.23186 | 0.0656 | -3.2045
-18.5 | -0.725 | 0.22472 | 0.061 | -3.2262
-18 | -0.7061 | 0.21801 | 0.0565 | -3.2388
-17.5 | -0.6875 | 0.21102 | 0.052 | -3.258
-15.5 | -0.6587 | 0.16635 | 0.0294 | -3.9597
-15 | -0.646 | 0.15804 | 0.0245 | -4.0876
-14.5 | -0.6616 | 0.1415 | 0.0152 | -4.6756
-13 | -0.9021 | 0.06226 | -0.0431 | -14.4892
-12.5 | -0.938 | 0.05059 | -0.0526 | -18.5412
-12 | -1.1623 | 0.01986 | -0.0504 | -58.5247
-11.5 | -1.129 | 0.01478 | -0.0478 | -76.387
-11 | -1.076 | 0.01246 | -0.0457 | -86.3563
-10.5 | -1.0181 | 0.01097 | -0.044 | -92.8077
-10 | -0.9579 | 0.00994 | -0.0425 | -96.3682
-9.5 | -0.8971 | 0.00909 | -0.0412 | -98.6909
-9 | -0.8368 | 0.00824 | -0.0401 | -101.5534
-8.5 | -0.7754 | 0.0077 | -0.0392 | -100.7013
-8 | -0.714 | 0.00724 | -0.0385 | -98.6188
-7.5 | -0.6529 | 0.00679 | -0.0379 | -96.1561
-7 | -0.5916 | 0.00649 | -0.0374 | -91.1556
-6.5 | -0.5304 | 0.00623 | -0.0371 | -85.1364
-6 | -0.4693 | 0.006 | -0.0369 | -78.2167
-5.5 | -0.4084 | 0.00579 | -0.0368 | -70.5354
-5 | -0.3479 | 0.00551 | -0.0367 | -63.1397
-4.5 | -0.2872 | 0.00535 | -0.0368 | -53.6822
-3 | -0.1058 | 0.00502 | -0.0373 | -21.0757
-2.5 | -0.0455 | 0.0049 | -0.0376 | -9.2857
-2 | 0.0148 | 0.00483 | -0.0379 | 3.0642
-1.5 | 0.075 | 0.00475 | -0.0383 | 15.7895
-1 | 0.1352 | 0.0047 | -0.0387 | 28.766
-0.5 | 0.1953 | 0.00465 | -0.0392 | 42
0 | 0.2553 | 0.0046 | -0.0396 | 55.5
0.5 | 0.315 | 0.00455 | -0.0401 | 69.2308
1 | 0.3746 | 0.00452 | -0.0406 | 82.8761
1.5 | 0.4338 | 0.00442 | -0.0412 | 98.1448
2 | 0.4926 | 0.00419 | -0.0418 | 117.5656
2.5 | 0.5518 | 0.00418 | -0.0423 | 132.0096
3 | 0.6096 | 0.00457 | -0.0426 | 133.3917
3.5 | 0.668 | 0.00491 | -0.043 | 136.0489
4 | 0.7262 | 0.00531 | -0.0432 | 136.7608
4.5 | 0.7843 | 0.00571 | -0.0434 | 137.3555
5 | 0.8427 | 0.00604 | -0.0435 | 139.5199
5.5 | 0.9013 | 0.00631 | -0.0437 | 142.8368
6 | 0.9598 | 0.0066 | -0.0437 | 145.4242
6.5 | 1.018 | 0.0069 | -0.0437 | 147.5362
7 | 1.0759 | 0.00721 | -0.0435 | 149.2233
7.5 | 1.1329 | 0.00749 | -0.0432 | 151.255
8 | 1.1889 | 0.00784 | -0.0425 | 151.6454
8.5 | 1.2457 | 0.00836 | -0.0421 | 149.0072
9 | 1.3021 | 0.00888 | -0.0415 | 146.6329
10.5 | 1.4671 | 0.01073 | -0.0387 | 136.7288
11 | 1.5198 | 0.01145 | -0.0373 | 132.7336
11.5 | 1.5701 | 0.0123 | -0.0355 | 127.6504
12 | 1.6167 | 0.01331 | -0.0331 | 121.4651
12.5 | 1.6548 | 0.01468 | -0.0295 | 112.7248
13 | 1.6867 | 0.01593 | -0.0249 | 105.882
13.5 | 1.6868 | 0.01777 | -0.0163 | 94.924
14 | 1.6996 | 0.02004 | -0.0112 | 84.8104
14.5 | 1.6929 | 0.02416 | -0.0061 | 70.0704
15 | 1.7039 | 0.02763 | -0.0033 | 61.6685
15.5 | 1.6989 | 0.03282 | -0.001 | 51.7642
16 | 1.6934 | 0.03861 | 0.0001 | 43.8591
16.5 | 1.6734 | 0.04653 | -0.0004 | 35.9639
17 | 1.6394 | 0.0571 | -0.0031 | 28.711
17.5 | 1.6083 | 0.06855 | -0.0076 | 23.4617
18 | 1.5808 | 0.08059 | -0.0134 | 19.6153
18.5 | 1.5502 | 0.09399 | -0.0207 | 16.4932
19 | 1.4933 | 0.11285 | -0.0322 | 13.2326
19.5 | 1.4492 | 0.13061 | -0.0436 | 11.0956
20 | 1.3909 | 0.15212 | -0.0582 | 9.1434

## 151. Re 20M Mach 0.50 (1)
BIGFOIL.COM POLAR EXPORT
NACA63-410 a=0.2
NACA63-410 a=0.2 |  |  |  | Cl Max: | 1.165 | at alpha= | 20 | deg
JavaFoil+Calcfoil stall+Eppler ext transition |  |  |  | L/D Max: | 141.133 | at alpha= | 5.5 | deg
Re: | 20000000 |  |  | Cd Min: | 0.00505 | at alpha= | 1 | deg
Mach: | 0.5 |  |  | Cl=0 at alpha= | -2.0896 | deg
|  |  |  | @ Cl=0.1, Cd= | 0.0059438
|  |  |  | @ Cl=0.4, Cd= | 0.0051548
|  |  |  | @ Cl=0.6, Cd= | 0.0051339
alpha (deg) | Cl | Cd | Cm | Cl/Cd
-20 | -0.972 | 0.16869 | -0.016 | -5.764
-19.5 | -0.945 | 0.16288 | -0.016 | -5.803
-19 | -0.918 | 0.15763 | -0.016 | -5.824
-18.5 | -0.89 | 0.15408 | -0.016 | -5.778
-18 | -0.864 | 0.1423 | -0.016 | -6.073
-17.5 | -0.837 | 0.13466 | -0.016 | -6.218
-17 | -0.811 | 0.12983 | -0.016 | -6.245
-16.5 | -0.783 | 0.12517 | -0.016 | -6.255
-16 | -0.756 | 0.11609 | -0.016 | -6.514
-15.5 | -0.73 | 0.10888 | -0.016 | -6.704
-15 | -0.703 | 0.10307 | -0.016 | -6.82
-14.5 | -0.679 | 0.08972 | -0.017 | -7.569
-14 | -0.648 | 0.09404 | -0.016 | -6.891
-13.5 | -0.621 | 0.08805 | -0.017 | -7.057
-13 | -0.597 | 0.07915 | -0.018 | -7.543
-12.5 | -0.574 | 0.06987 | -0.019 | -8.215
-12 | -0.556 | 0.05763 | -0.021 | -9.645
-11.5 | -0.603 | 0.01444 | -0.029 | -41.744
-11 | -0.485 | 0.06893 | -0.017 | -7.038
-10.5 | -0.457 | 0.06758 | -0.016 | -6.76
-10 | -0.431 | 0.05987 | -0.018 | -7.206
-9.5 | -0.407 | 0.05285 | -0.02 | -7.706
-9 | -0.441 | 0.0127 | -0.031 | -34.75
-8.5 | -0.431 | 0.00826 | -0.033 | -52.221
-8 | -0.398 | 0.00785 | -0.033 | -50.677
-7.5 | -0.293 | 0.04853 | -0.016 | -6.046
-7 | -0.266 | 0.04715 | -0.015 | -5.637
-6.5 | -0.241 | 0.03944 | -0.02 | -6.118
-6 | -0.263 | 0.00718 | -0.035 | -36.669
-5.5 | -0.185 | 0.03813 | -0.018 | -4.854
-5 | -0.328 | 0.00682 | -0.035 | -48.107
-4.5 | -0.295 | 0.0066 | -0.036 | -44.701
-4 | -0.242 | 0.00637 | -0.036 | -38.014
-3.5 | -0.183 | 0.00626 | -0.037 | -29.235
-3 | -0.12 | 0.00615 | -0.037 | -19.539
-2.5 | -0.055 | 0.00602 | -0.038 | -9.101
-2 | 0.012 | 0.00595 | -0.038 | 2.003
-1.5 | 0.079 | 0.00595 | -0.038 | 13.35
-1 | 0.147 | 0.00593 | -0.039 | 24.848
-0.5 | 0.216 | 0.00598 | -0.039 | 36.046
0 | 0.284 | 0.00556 | -0.04 | 51.006
0.5 | 0.351 | 0.00544 | -0.04 | 64.505
1 | 0.418 | 0.00505 | -0.041 | 82.823
1.5 | 0.486 | 0.0051 | -0.041 | 95.181
2 | 0.553 | 0.00519 | -0.041 | 106.549
2.5 | 0.62 | 0.00511 | -0.042 | 121.257
3 | 0.687 | 0.00543 | -0.042 | 126.538
3.5 | 0.753 | 0.00577 | -0.043 | 130.438
4 | 0.818 | 0.00619 | -0.043 | 132.199
4.5 | 0.88 | 0.00641 | -0.044 | 137.307
5 | 0.939 | 0.00675 | -0.044 | 139.118
5.5 | 0.994 | 0.00705 | -0.045 | 141.133
6 | 1.039 | 0.00898 | -0.045 | 115.648
6.5 | 1.069 | 0.00959 | -0.046 | 111.48
7 | 1.072 | 0.01039 | -0.046 | 103.12
7.5 | 1.015 | 0.01139 | -0.046 | 89.091
8 | 0.657 | 0.01278 | -0.046 | 51.368
8.5 | 0.68 | 0.0149 | -0.046 | 45.647
9 | 0.715 | 0.01447 | -0.047 | 49.397
9.5 | 0.74 | 0.01644 | -0.047 | 45.003
10 | 0.774 | 0.01562 | -0.048 | 49.565
10.5 | 0.8 | 0.01757 | -0.048 | 45.534
11 | 0.822 | 0.02067 | -0.048 | 39.784
11.5 | 0.731 | 0.07294 | -0.031 | 10.019
12 | 0.882 | 0.02181 | -0.049 | 40.422
12.5 | 0.902 | 0.02596 | -0.048 | 34.74
13 | 0.91 | 0.03486 | -0.047 | 26.095
13.5 | 0.935 | 0.03727 | -0.047 | 25.083
14 | 0.889 | 0.07691 | -0.04 | 11.555
14.5 | 0.901 | 0.09067 | -0.038 | 9.942
15 | 0.914 | 0.10685 | -0.035 | 8.553
15.5 | 0.93 | 0.12575 | -0.032 | 7.396
16 | 0.956 | 0.13961 | -0.032 | 6.85
16.5 | 0.986 | 0.13666 | -0.034 | 7.212
17 | 1.007 | 0.15207 | -0.034 | 6.624
17.5 | 1.035 | 0.15597 | -0.035 | 6.634
18 | 1.062 | 0.16098 | -0.036 | 6.597
18.5 | 1.089 | 0.16542 | -0.037 | 6.584
19 | 1.111 | 0.18458 | -0.036 | 6.02
19.5 | 1.138 | 0.18792 | -0.037 | 6.054
20 | 1.165 | 0.19017 | -0.038 | 6.128

## 152. Re 20M Mach 0.50 (2)
BIGFOIL.COM POLAR EXPORT
NACA63-410 a=0.2
NACA63-410 a=0.2 |  |  |  | Cl Max: | 1.3178 | at alpha= | 7.5 | deg
XFOIL ncrit=9 |  |  |  | L/D Max: | 151.818 | at alpha= | 3 | deg
Re: | 20000000 |  |  | Cd Min: | 0.21815 | at alpha= | -16.5 | deg
Mach: | 0.5 |  |  | Cl=0 at alpha= | -2.1248 | deg
|  |  |  | @ Cl=0.1, Cd= | 0.0048169
|  |  |  | @ Cl=0.4, Cd= | 0.0045311
|  |  |  | @ Cl=0.6, Cd= | 0.0041596
alpha (deg) | Cl | Cd | Cm | Cl/Cd
-16.5 | -0.6917 | 0.21815 | 0.0565 | -3.1708
-16 | -0.6702 | 0.20899 | 0.0512 | -3.2069
-15.5 | -0.6489 | 0.20001 | 0.046 | -3.2443
-15 | -0.6272 | 0.19137 | 0.0409 | -3.2774
-14.5 | -0.6041 | 0.18359 | 0.0361 | -3.2905
-14 | -0.5831 | 0.17522 | 0.0312 | -3.3278
-13.5 | -0.5672 | 0.16485 | 0.0256 | -3.4407
-13 | -0.5503 | 0.15536 | 0.0203 | -3.5421
-12.5 | -0.5369 | 0.1451 | 0.0146 | -3.7002
-12 | -0.5233 | 0.13548 | 0.0092 | -3.8626
-11.5 | -0.5046 | 0.12768 | 0.0045 | -3.9521
-11 | -0.4935 | 0.11835 | -0.0008 | -4.1698
-10.5 | -0.4793 | 0.11017 | -0.0056 | -4.3505
-10 | -0.4852 | 0.09815 | -0.0127 | -4.9435
-9.5 | -0.4809 | 0.08905 | -0.0183 | -5.4003
-9 | -0.4722 | 0.08135 | -0.023 | -5.8045
-8.5 | -0.4709 | 0.07293 | -0.0283 | -6.4569
-8 | -0.475 | 0.06436 | -0.0342 | -7.3804
-7.5 | -0.4997 | 0.05555 | -0.0421 | -8.9955
-7 | -0.5025 | 0.04653 | -0.0476 | -10.7995
-6.5 | -0.4966 | 0.03697 | -0.0507 | -13.4325
-6 | -0.4841 | 0.02572 | -0.0518 | -18.8219
-5.5 | -0.4562 | 0.01525 | -0.0508 | -29.9148
-5 | -0.4139 | 0.00706 | -0.0487 | -58.6261
-4.5 | -0.3413 | 0.00598 | -0.0466 | -57.0736
-4 | -0.2678 | 0.00556 | -0.0453 | -48.1655
-3.5 | -0.195 | 0.00534 | -0.0444 | -36.5169
-3 | -0.1234 | 0.00518 | -0.0439 | -23.8224
-2.5 | -0.0526 | 0.00502 | -0.0437 | -10.4781
-2 | 0.0175 | 0.0049 | -0.0436 | 3.5714
-1 | 0.1564 | 0.00476 | -0.0441 | 32.8571
-0.5 | 0.2254 | 0.0047 | -0.0445 | 47.9574
0 | 0.2942 | 0.00467 | -0.0449 | 62.9979
0.5 | 0.3628 | 0.00458 | -0.0454 | 79.214
1 | 0.4312 | 0.00449 | -0.0459 | 96.0356
1.5 | 0.4989 | 0.00429 | -0.0466 | 116.2937
2 | 0.5662 | 0.00412 | -0.0471 | 137.4272
2.5 | 0.6345 | 0.0042 | -0.0475 | 151.0714
3 | 0.7014 | 0.00462 | -0.0477 | 151.8182
3.5 | 0.7682 | 0.00515 | -0.0476 | 149.165
4 | 0.8354 | 0.00569 | -0.0473 | 146.819
4.5 | 0.9025 | 0.00626 | -0.0468 | 144.1693
5 | 0.9716 | 0.00664 | -0.0462 | 146.3253
5.5 | 1.0414 | 0.007 | -0.0453 | 148.7714
6 | 1.1116 | 0.00741 | -0.0441 | 150.0135
6.5 | 1.182 | 0.00784 | -0.0425 | 150.7653
7 | 1.2522 | 0.00833 | -0.0403 | 150.3241
7.5 | 1.3178 | 0.00888 | -0.0365 | 148.4009