## index
index | Re | Mach | Datasource
1 | 50000 | 0 | JavaFoil+Calcfoil stall+Eppler ext transition
2 | 50000 | 0 | XFOIL ncrit=9
3 | 50000 | 0.1 | JavaFoil+Calcfoil stall+Eppler ext transition
4 | 50000 | 0.1 | XFOIL ncrit=9
5 | 50000 | 0.25 | JavaFoil+Calcfoil stall+Eppler ext transition
6 | 50000 | 0.25 | XFOIL ncrit=9
7 | 50000 | 0.5 | JavaFoil+Calcfoil stall+Eppler ext transition
8 | 50000 | 0.5 | XFOIL ncrit=9
9 | 100000 | 0 | JavaFoil+Calcfoil stall+Eppler ext transition
10 | 100000 | 0 | XFOIL ncrit=9
11 | 100000 | 0.1 | JavaFoil+Calcfoil stall+Eppler ext transition
12 | 100000 | 0.1 | XFOIL ncrit=9
13 | 100000 | 0.25 | JavaFoil+Calcfoil stall+Eppler ext transition
14 | 100000 | 0.25 | XFOIL ncrit=9
15 | 100000 | 0.5 | JavaFoil+Calcfoil stall+Eppler ext transition
16 | 100000 | 0.5 | XFOIL ncrit=9
17 | 250000 | 0 | JavaFoil+Calcfoil stall+Eppler ext transition
18 | 250000 | 0 | XFOIL ncrit=9
19 | 250000 | 0.1 | JavaFoil+Calcfoil stall+Eppler ext transition
20 | 250000 | 0.1 | XFOIL ncrit=9
21 | 250000 | 0.25 | JavaFoil+Calcfoil stall+Eppler ext transition
22 | 250000 | 0.25 | XFOIL ncrit=9
23 | 250000 | 0.5 | JavaFoil+Calcfoil stall+Eppler ext transition
24 | 250000 | 0.5 | XFOIL ncrit=9
25 | 500000 | 0 | JavaFoil+Calcfoil stall+Eppler ext transition
26 | 500000 | 0 | XFOIL ncrit=9
27 | 500000 | 0.1 | JavaFoil+Calcfoil stall+Eppler ext transition
28 | 500000 | 0.1 | XFOIL ncrit=9
29 | 500000 | 0.25 | JavaFoil+Calcfoil stall+Eppler ext transition
30 | 500000 | 0.25 | XFOIL ncrit=9
31 | 500000 | 0.5 | JavaFoil+Calcfoil stall+Eppler ext transition
32 | 500000 | 0.5 | XFOIL ncrit=9
33 | 750000 | 0 | JavaFoil+Calcfoil stall+Eppler ext transition
34 | 750000 | 0 | XFOIL ncrit=9
35 | 750000 | 0.1 | JavaFoil+Calcfoil stall+Eppler ext transition
36 | 750000 | 0.1 | XFOIL ncrit=9
37 | 750000 | 0.25 | JavaFoil+Calcfoil stall+Eppler ext transition
38 | 750000 | 0.25 | XFOIL ncrit=9
39 | 750000 | 0.5 | JavaFoil+Calcfoil stall+Eppler ext transition
40 | 750000 | 0.5 | XFOIL ncrit=9
41 | 1000000 | 0 | JavaFoil+Calcfoil stall+Eppler ext transition
42 | 1000000 | 0 | XFOIL ncrit=9
43 | 1000000 | 0.1 | JavaFoil+Calcfoil stall+Eppler ext transition
44 | 1000000 | 0.1 | XFOIL ncrit=9
45 | 1000000 | 0.25 | JavaFoil+Calcfoil stall+Eppler ext transition
46 | 1000000 | 0.25 | XFOIL ncrit=9
47 | 1000000 | 0.5 | JavaFoil+Calcfoil stall+Eppler ext transition
48 | 1000000 | 0.5 | XFOIL ncrit=9
49 | 2000000 | 0 | JavaFoil+Calcfoil stall+Eppler ext transition
50 | 2000000 | 0 | XFOIL ncrit=9
51 | 2000000 | 0.1 | JavaFoil+Calcfoil stall+Eppler ext transition
52 | 2000000 | 0.1 | XFOIL ncrit=9
53 | 2000000 | 0.25 | JavaFoil+Calcfoil stall+Eppler ext transition
54 | 2000000 | 0.25 | XFOIL ncrit=9
55 | 2000000 | 0.5 | JavaFoil+Calcfoil stall+Eppler ext transition
56 | 2000000 | 0.5 | XFOIL ncrit=9
57 | 3000000 | 0 | JavaFoil+Calcfoil stall+Eppler ext transition
58 | 3000000 | 0 | XFOIL ncrit=9
59 | 3000000 | 0.1 | JavaFoil+Calcfoil stall+Eppler ext transition
60 | 3000000 | 0.1 | XFOIL ncrit=9
61 | 3000000 | 0.25 | JavaFoil+Calcfoil stall+Eppler ext transition
62 | 3000000 | 0.25 | XFOIL ncrit=9
63 | 3000000 | 0.5 | JavaFoil+Calcfoil stall+Eppler ext transition
64 | 3000000 | 0.5 | XFOIL ncrit=9
65 | 4000000 | 0 | JavaFoil+Calcfoil stall+Eppler ext transition
66 | 4000000 | 0 | XFOIL ncrit=9
67 | 4000000 | 0.1 | JavaFoil+Calcfoil stall+Eppler ext transition
68 | 4000000 | 0.1 | XFOIL ncrit=9
69 | 4000000 | 0.25 | JavaFoil+Calcfoil stall+Eppler ext transition
70 | 4000000 | 0.25 | XFOIL ncrit=9
71 | 4000000 | 0.5 | JavaFoil+Calcfoil stall+Eppler ext transition
72 | 4000000 | 0.5 | XFOIL ncrit=9
73 | 5000000 | 0 | JavaFoil+Calcfoil stall+Eppler ext transition
74 | 5000000 | 0 | XFOIL ncrit=9
75 | 5000000 | 0.1 | JavaFoil+Calcfoil stall+Eppler ext transition
76 | 5000000 | 0.1 | XFOIL ncrit=9
77 | 5000000 | 0.25 | JavaFoil+Calcfoil stall+Eppler ext transition
78 | 5000000 | 0.25 | XFOIL ncrit=9
79 | 5000000 | 0.5 | JavaFoil+Calcfoil stall+Eppler ext transition
80 | 5000000 | 0.5 | XFOIL ncrit=9
81 | 6000000 | 0 | JavaFoil+Calcfoil stall+Eppler ext transition
82 | 6000000 | 0 | XFOIL ncrit=9
83 | 6000000 | 0.1 | JavaFoil+Calcfoil stall+Eppler ext transition
84 | 6000000 | 0.1 | XFOIL ncrit=9
85 | 6000000 | 0.25 | JavaFoil+Calcfoil stall+Eppler ext transition
86 | 6000000 | 0.25 | XFOIL ncrit=9
87 | 6000000 | 0.5 | JavaFoil+Calcfoil stall+Eppler ext transition
88 | 6000000 | 0.5 | XFOIL ncrit=9
89 | 7000000 | 0 | JavaFoil+Calcfoil stall+Eppler ext transition
90 | 7000000 | 0 | XFOIL ncrit=9
91 | 7000000 | 0.1 | JavaFoil+Calcfoil stall+Eppler ext transition
92 | 7000000 | 0.1 | XFOIL ncrit=9
93 | 7000000 | 0.25 | JavaFoil+Calcfoil stall+Eppler ext transition
94 | 7000000 | 0.25 | XFOIL ncrit=9
95 | 7000000 | 0.5 | JavaFoil+Calcfoil stall+Eppler ext transition
96 | 7000000 | 0.5 | XFOIL ncrit=9
97 | 8000000 | 0 | JavaFoil+Calcfoil stall+Eppler ext transition
98 | 8000000 | 0 | XFOIL ncrit=9
99 | 8000000 | 0.1 | JavaFoil+Calcfoil stall+Eppler ext transition
100 | 8000000 | 0.1 | XFOIL ncrit=9
101 | 8000000 | 0.25 | JavaFoil+Calcfoil stall+Eppler ext transition
102 | 8000000 | 0.25 | XFOIL ncrit=9
103 | 8000000 | 0.5 | JavaFoil+Calcfoil stall+Eppler ext transition
104 | 8000000 | 0.5 | XFOIL ncrit=9
105 | 10000000 | 0 | JavaFoil+Calcfoil stall+Eppler ext transition
106 | 10000000 | 0 | XFOIL ncrit=9
107 | 10000000 | 0.1 | JavaFoil+Calcfoil stall+Eppler ext transition
108 | 10000000 | 0.1 | XFOIL ncrit=9
109 | 10000000 | 0.25 | JavaFoil+Calcfoil stall+Eppler ext transition
110 | 10000000 | 0.25 | XFOIL ncrit=9
111 | 10000000 | 0.5 | JavaFoil+Calcfoil stall+Eppler ext transition
112 | 10000000 | 0.5 | XFOIL ncrit=9
113 | 12000000 | 0 | JavaFoil+Calcfoil stall+Eppler ext transition
114 | 12000000 | 0 | XFOIL ncrit=9
115 | 12000000 | 0.1 | JavaFoil+Calcfoil stall+Eppler ext transition
116 | 12000000 | 0.1 | XFOIL ncrit=9
117 | 12000000 | 0.25 | JavaFoil+Calcfoil stall+Eppler ext transition
118 | 12000000 | 0.25 | XFOIL ncrit=9
119 | 12000000 | 0.5 | JavaFoil+Calcfoil stall+Eppler ext transition
120 | 12000000 | 0.5 | XFOIL ncrit=9
121 | 14000000 | 0 | JavaFoil+Calcfoil stall+Eppler ext transition
122 | 14000000 | 0 | XFOIL ncrit=9
123 | 14000000 | 0.1 | JavaFoil+Calcfoil stall+Eppler ext transition
124 | 14000000 | 0.1 | XFOIL ncrit=9
125 | 14000000 | 0.25 | JavaFoil+Calcfoil stall+Eppler ext transition
126 | 14000000 | 0.25 | XFOIL ncrit=9
127 | 14000000 | 0.5 | JavaFoil+Calcfoil stall+Eppler ext transition
128 | 14000000 | 0.5 | XFOIL ncrit=9
129 | 16000000 | 0 | JavaFoil+Calcfoil stall+Eppler ext transition
130 | 16000000 | 0 | XFOIL ncrit=9
131 | 16000000 | 0.1 | JavaFoil+Calcfoil stall+Eppler ext transition
132 | 16000000 | 0.1 | XFOIL ncrit=9
133 | 16000000 | 0.25 | JavaFoil+Calcfoil stall+Eppler ext transition
134 | 16000000 | 0.25 | XFOIL ncrit=9
135 | 16000000 | 0.5 | JavaFoil+Calcfoil stall+Eppler ext transition
136 | 16000000 | 0.5 | XFOIL ncrit=9
137 | 18000000 | 0 | JavaFoil+Calcfoil stall+Eppler ext transition
138 | 18000000 | 0 | XFOIL ncrit=9
139 | 18000000 | 0.1 | JavaFoil+Calcfoil stall+Eppler ext transition
140 | 18000000 | 0.1 | XFOIL ncrit=9
141 | 18000000 | 0.25 | JavaFoil+Calcfoil stall+Eppler ext transition
142 | 18000000 | 0.25 | XFOIL ncrit=9
143 | 18000000 | 0.5 | JavaFoil+Calcfoil stall+Eppler ext transition
144 | 18000000 | 0.5 | XFOIL ncrit=9
145 | 20000000 | 0 | JavaFoil+Calcfoil stall+Eppler ext transition
146 | 20000000 | 0 | XFOIL ncrit=9
147 | 20000000 | 0.1 | JavaFoil+Calcfoil stall+Eppler ext transition
148 | 20000000 | 0.1 | XFOIL ncrit=9
149 | 20000000 | 0.25 | JavaFoil+Calcfoil stall+Eppler ext transition
150 | 20000000 | 0.25 | XFOIL ncrit=9
151 | 20000000 | 0.5 | JavaFoil+Calcfoil stall+Eppler ext transition
152 | 20000000 | 0.5 | XFOIL ncrit=9

## 1. Re 50k Mach 0.00 (1)
BIGFOIL.COM POLAR EXPORT
GA 30-016
GA 30-016 |  |  |  | Cl Max: | 1.303 | at alpha= | 18 | deg
JavaFoil+Calcfoil stall+Eppler ext transition |  |  |  | L/D Max: | 30.198 | at alpha= | 7 | deg
Re: | 50000 |  |  | Cd Min: | 0.01855 | at alpha= | 0 | deg
Mach: | 0 |  |  | Cl=0 at alpha= | 0 | deg
|  |  |  | @ Cl=0.1, Cd= | 0.018758
|  |  |  | @ Cl=0.4, Cd= | 0.019619
|  |  |  | @ Cl=0.6, Cd= | 0.022473
alpha (deg) | Cl | Cd | Cm | Cl/Cd
-20 | -1.285 | 0.25009 | 0.011 | -5.14
-19.5 | -1.293 | 0.23752 | 0.011 | -5.443
-19 | -1.298 | 0.22476 | 0.011 | -5.777
-18.5 | -1.302 | 0.20978 | 0.01 | -6.206
-18 | -1.303 | 0.1987 | 0.01 | -6.559
-17.5 | -1.302 | 0.18932 | 0.01 | -6.876
-17 | -1.298 | 0.17922 | 0.01 | -7.242
-16.5 | -1.291 | 0.16833 | 0.01 | -7.67
-16 | -1.282 | 0.1586 | 0.01 | -8.086
-15.5 | -1.27 | 0.15057 | 0.01 | -8.436
-15 | -1.256 | 0.14061 | 0.009 | -8.931
-14.5 | -1.238 | 0.13239 | 0.009 | -9.354
-14 | -1.22 | 0.12376 | 0.009 | -9.855
-13.5 | -1.197 | 0.11636 | 0.009 | -10.29
-13 | -1.173 | 0.11013 | 0.009 | -10.648
-12.5 | -1.144 | 0.10336 | 0.009 | -11.07
-12 | -1.115 | 0.09676 | 0.009 | -11.52
-11.5 | -1.084 | 0.08913 | 0.009 | -12.158
-11 | -1.054 | 0.08182 | 0.009 | -12.881
-10.5 | -1.026 | 0.07367 | 0.009 | -13.931
-10 | -0.997 | 0.06577 | 0.01 | -15.164
-9.5 | -0.986 | 0.05297 | 0.01 | -18.618
-9 | -0.979 | 0.041 | 0.011 | -23.882
-8.5 | -0.965 | 0.03303 | 0.011 | -29.204
-8 | -0.926 | 0.03112 | 0.01 | -29.757
-7.5 | -0.878 | 0.02919 | 0.01 | -30.083
-7 | -0.829 | 0.02744 | 0.009 | -30.198
-6.5 | -0.777 | 0.02601 | 0.009 | -29.888
-6 | -0.724 | 0.02425 | 0.008 | -29.855
-5.5 | -0.667 | 0.02306 | 0.007 | -28.941
-5 | -0.61 | 0.02265 | 0.007 | -26.934
-4.5 | -0.556 | 0.02188 | 0.006 | -25.415
-4 | -0.495 | 0.02122 | 0.005 | -23.334
-3.5 | -0.434 | 0.01993 | 0.005 | -21.768
-3 | -0.372 | 0.01952 | 0.004 | -19.071
-2.5 | -0.311 | 0.01914 | 0.003 | -16.221
-2 | -0.249 | 0.01943 | 0.003 | -12.794
-1.5 | -0.187 | 0.01914 | 0.002 | -9.747
-1 | -0.124 | 0.01887 | 0.001 | -6.593
-0.5 | -0.062 | 0.01872 | 0.001 | -3.324
0 | 0 | 0.01855 | 0 | 0
0.5 | 0.063 | 0.01867 | -0.001 | 3.365
1 | 0.126 | 0.01882 | -0.001 | 6.674
1.5 | 0.188 | 0.01908 | -0.002 | 9.866
2 | 0.251 | 0.01937 | -0.003 | 12.952
2.5 | 0.313 | 0.01909 | -0.003 | 16.421
3 | 0.376 | 0.01946 | -0.004 | 19.309
3.5 | 0.438 | 0.01987 | -0.005 | 22.045
4 | 0.5 | 0.02115 | -0.005 | 23.642
4.5 | 0.562 | 0.0218 | -0.006 | 25.756
5 | 0.61 | 0.02265 | -0.007 | 26.934
5.5 | 0.667 | 0.02306 | -0.007 | 28.941
6 | 0.724 | 0.02425 | -0.008 | 29.855
6.5 | 0.777 | 0.02601 | -0.008 | 29.888
7 | 0.829 | 0.02744 | -0.009 | 30.198
7.5 | 0.878 | 0.02919 | -0.01 | 30.083
8 | 0.926 | 0.03112 | -0.01 | 29.757
8.5 | 0.965 | 0.03303 | -0.01 | 29.204
9 | 0.979 | 0.041 | -0.01 | 23.882
9.5 | 0.986 | 0.05297 | -0.01 | 18.618
10 | 0.997 | 0.06577 | -0.009 | 15.164
10.5 | 1.026 | 0.07367 | -0.009 | 13.931
11 | 1.054 | 0.08182 | -0.009 | 12.881
11.5 | 1.084 | 0.08913 | -0.009 | 12.158
12 | 1.115 | 0.09676 | -0.009 | 11.52
12.5 | 1.144 | 0.10336 | -0.009 | 11.07
13 | 1.173 | 0.11013 | -0.009 | 10.648
13.5 | 1.197 | 0.11636 | -0.009 | 10.29
14 | 1.22 | 0.12376 | -0.009 | 9.855
14.5 | 1.238 | 0.13239 | -0.009 | 9.354
15 | 1.256 | 0.14061 | -0.009 | 8.931
15.5 | 1.27 | 0.15057 | -0.01 | 8.436
16 | 1.282 | 0.1586 | -0.01 | 8.086
16.5 | 1.291 | 0.16833 | -0.01 | 7.67
17 | 1.298 | 0.17922 | -0.01 | 7.242
17.5 | 1.302 | 0.18932 | -0.01 | 6.876
18 | 1.303 | 0.1987 | -0.01 | 6.559
18.5 | 1.302 | 0.20978 | -0.01 | 6.206
19 | 1.298 | 0.22476 | -0.01 | 5.777
19.5 | 1.293 | 0.23752 | -0.011 | 5.443
20 | 1.285 | 0.25009 | -0.011 | 5.14

## 2. Re 50k Mach 0.00 (2)
BIGFOIL.COM POLAR EXPORT
GA 30-016
GA 30-016 |  |  |  | Cl Max: | 0.9232 | at alpha= | 9.5 | deg
XFOIL ncrit=9 |  |  |  | L/D Max: | 25.7156 | at alpha= | 6 | deg
Re: | 50000 |  |  | Cd Min: | 0.16395 | at alpha= | 14.5 | deg
Mach: | 0 |  |  | Cl=0 at alpha= | 0.00043103 | deg
|  |  |  | @ Cl=0.1, Cd= | 0.037796
|  |  |  | @ Cl=0.4, Cd= | 0.034412
|  |  |  | @ Cl=0.6, Cd= | 0.16395
alpha (deg) | Cl | Cd | Cm | Cl/Cd
-14.5 | -0.4908 | 0.16384 | -0.0002 | -2.9956
-14 | -0.4983 | 0.16028 | -0.0022 | -3.1089
-13.5 | -0.4912 | 0.15529 | -0.0031 | -3.1631
-13 | -0.4604 | 0.14674 | -0.0038 | -3.1375
-12.5 | -0.4409 | 0.13963 | -0.0045 | -3.1576
-12 | -0.4276 | 0.13325 | -0.0051 | -3.209
-10.5 | -0.6867 | 0.07258 | -0.0367 | -9.4613
-10 | -0.8564 | 0.05594 | -0.0296 | -15.3093
-9.5 | -0.9232 | 0.04896 | -0.018 | -18.8562
-9 | -0.9147 | 0.0454 | -0.012 | -20.1476
-8.5 | -0.9102 | 0.04206 | -0.0051 | -21.6405
-8 | -0.8946 | 0.03934 | 0.0009 | -22.7402
-7.5 | -0.8733 | 0.03732 | 0.0065 | -23.4003
-7 | -0.859 | 0.03516 | 0.013 | -24.4312
-6.5 | -0.8437 | 0.0333 | 0.0195 | -25.3363
-6 | -0.8194 | 0.03186 | 0.025 | -25.7188
-5.5 | -0.7893 | 0.0308 | 0.03 | -25.6266
-5 | -0.7578 | 0.03003 | 0.035 | -25.2348
-4.5 | -0.7296 | 0.02933 | 0.0404 | -24.8756
-4 | -0.6958 | 0.02916 | 0.0454 | -23.8615
-3.5 | -0.6616 | 0.02938 | 0.0506 | -22.5187
-3 | -0.6277 | 0.02981 | 0.0558 | -21.0567
-2.5 | -0.5894 | 0.0306 | 0.0605 | -19.2614
-2 | -0.5462 | 0.03144 | 0.0639 | -17.3728
-1.5 | -0.4731 | 0.03306 | 0.062 | -14.3103
-1 | -0.3681 | 0.03501 | 0.053 | -10.5141
-0.5 | -0.2322 | 0.03695 | 0.0361 | -6.2842
0 | -0.0002 | 0.03844 | 0 | -0.0052029
0.5 | 0.2318 | 0.03695 | -0.0361 | 6.2733
1 | 0.3679 | 0.03501 | -0.0529 | 10.5084
1.5 | 0.4731 | 0.03305 | -0.062 | 14.3147
2 | 0.5458 | 0.03145 | -0.0639 | 17.3545
2.5 | 0.5893 | 0.03058 | -0.0605 | 19.2708
3 | 0.6276 | 0.0298 | -0.0558 | 21.0604
3.5 | 0.6616 | 0.02937 | -0.0506 | 22.5264
4 | 0.6957 | 0.02916 | -0.0454 | 23.858
4.5 | 0.7294 | 0.02932 | -0.0403 | 24.8772
5 | 0.7577 | 0.03003 | -0.035 | 25.2314
5.5 | 0.7891 | 0.0308 | -0.03 | 25.6201
6 | 0.8193 | 0.03186 | -0.025 | 25.7156
6.5 | 0.8439 | 0.03327 | -0.0195 | 25.3652
7 | 0.8588 | 0.03515 | -0.013 | 24.4324
7.5 | 0.8733 | 0.03732 | -0.0065 | 23.4003
8 | 0.894 | 0.03936 | -0.0008 | 22.7134
8.5 | 0.91 | 0.04206 | 0.0051 | 21.6358
9 | 0.9149 | 0.0454 | 0.012 | 20.152
9.5 | 0.9232 | 0.04897 | 0.018 | 18.8524
10 | 0.8567 | 0.05594 | 0.0295 | 15.3146
10.5 | 0.6869 | 0.07263 | 0.0366 | 9.4575
12.5 | 0.4416 | 0.13961 | 0.0044 | 3.1631
13 | 0.4607 | 0.14667 | 0.0036 | 3.1411
13.5 | 0.4913 | 0.15523 | 0.0029 | 3.165
14 | 0.5015 | 0.16068 | 0.0021 | 3.1211
14.5 | 0.4919 | 0.16395 | 0 | 3.0003

## 3. Re 50k Mach 0.10 (1)
BIGFOIL.COM POLAR EXPORT
GA 30-016
GA 30-016 |  |  |  | Cl Max: | 1.285 | at alpha= | 17.5 | deg
JavaFoil+Calcfoil stall+Eppler ext transition |  |  |  | L/D Max: | 30.001 | at alpha= | 7 | deg
Re: | 50000 |  |  | Cd Min: | 0.01861 | at alpha= | 0 | deg
Mach: | 0.1 |  |  | Cl=0 at alpha= | 0 | deg
|  |  |  | @ Cl=0.1, Cd= | 0.018826
|  |  |  | @ Cl=0.4, Cd= | 0.019673
|  |  |  | @ Cl=0.6, Cd= | 0.02214
alpha (deg) | Cl | Cd | Cm | Cl/Cd
-20 | -1.253 | 0.25615 | 0.011 | -4.89
-19.5 | -1.264 | 0.24272 | 0.011 | -5.206
-19 | -1.273 | 0.22618 | 0.011 | -5.627
-18.5 | -1.28 | 0.21638 | 0.011 | -5.914
-18 | -1.284 | 0.20598 | 0.01 | -6.232
-17.5 | -1.285 | 0.19217 | 0.01 | -6.686
-17 | -1.284 | 0.18033 | 0.01 | -7.121
-16.5 | -1.28 | 0.17247 | 0.01 | -7.422
-16 | -1.273 | 0.16123 | 0.01 | -7.896
-15.5 | -1.263 | 0.1518 | 0.01 | -8.32
-15 | -1.25 | 0.14205 | 0.009 | -8.802
-14.5 | -1.235 | 0.13414 | 0.009 | -9.209
-14 | -1.217 | 0.12568 | 0.009 | -9.683
-13.5 | -1.197 | 0.118 | 0.009 | -10.142
-13 | -1.172 | 0.1105 | 0.009 | -10.609
-12.5 | -1.145 | 0.10452 | 0.009 | -10.952
-12 | -1.115 | 0.09814 | 0.009 | -11.363
-11.5 | -1.086 | 0.08984 | 0.009 | -12.09
-11 | -1.055 | 0.08309 | 0.009 | -12.695
-10.5 | -1.028 | 0.07478 | 0.009 | -13.744
-10 | -0.999 | 0.06692 | 0.01 | -14.922
-9.5 | -0.98 | 0.056 | 0.01 | -17.507
-9 | -0.978 | 0.04232 | 0.011 | -23.112
-8.5 | -0.966 | 0.03365 | 0.011 | -28.716
-8 | -0.928 | 0.03157 | 0.01 | -29.404
-7.5 | -0.881 | 0.02949 | 0.01 | -29.874
-7 | -0.832 | 0.02772 | 0.009 | -30.001
-6.5 | -0.78 | 0.02621 | 0.009 | -29.767
-6 | -0.727 | 0.02442 | 0.008 | -29.768
-5.5 | -0.67 | 0.0232 | 0.007 | -28.88
-5 | -0.613 | 0.02222 | 0.007 | -27.573
-4.5 | -0.559 | 0.022 | 0.006 | -25.404
-4 | -0.498 | 0.02131 | 0.005 | -23.343
-3.5 | -0.436 | 0.02001 | 0.005 | -21.79
-3 | -0.374 | 0.01958 | 0.004 | -19.111
-2.5 | -0.312 | 0.0192 | 0.003 | -16.256
-2 | -0.25 | 0.01948 | 0.003 | -12.822
-1.5 | -0.187 | 0.01922 | 0.002 | -9.752
-1 | -0.125 | 0.01895 | 0.001 | -6.596
-0.5 | -0.063 | 0.01877 | 0.001 | -3.331
0 | 0 | 0.01861 | 0 | 0
0.5 | 0.063 | 0.01872 | -0.001 | 3.372
1 | 0.126 | 0.0189 | -0.001 | 6.677
1.5 | 0.189 | 0.01917 | -0.002 | 9.872
2 | 0.252 | 0.01943 | -0.003 | 12.98
2.5 | 0.315 | 0.01914 | -0.003 | 16.456
3 | 0.378 | 0.01952 | -0.004 | 19.35
3.5 | 0.44 | 0.01995 | -0.005 | 22.067
4 | 0.502 | 0.02124 | -0.005 | 23.651
4.5 | 0.564 | 0.02192 | -0.006 | 25.744
5 | 0.613 | 0.02222 | -0.007 | 27.573
5.5 | 0.67 | 0.0232 | -0.007 | 28.88
6 | 0.727 | 0.02442 | -0.008 | 29.768
6.5 | 0.78 | 0.02621 | -0.008 | 29.767
7 | 0.832 | 0.02772 | -0.009 | 30.001
7.5 | 0.881 | 0.02949 | -0.01 | 29.874
8 | 0.928 | 0.03157 | -0.01 | 29.404
8.5 | 0.966 | 0.03365 | -0.01 | 28.716
9 | 0.978 | 0.04232 | -0.01 | 23.112
9.5 | 0.98 | 0.056 | -0.01 | 17.507
10 | 0.999 | 0.06692 | -0.009 | 14.922
10.5 | 1.028 | 0.07478 | -0.009 | 13.744
11 | 1.055 | 0.08309 | -0.009 | 12.695
11.5 | 1.086 | 0.08984 | -0.009 | 12.09
12 | 1.115 | 0.09814 | -0.009 | 11.363
12.5 | 1.145 | 0.10452 | -0.009 | 10.952
13 | 1.172 | 0.1105 | -0.009 | 10.609
13.5 | 1.197 | 0.118 | -0.009 | 10.142
14 | 1.217 | 0.12568 | -0.009 | 9.683
14.5 | 1.235 | 0.13414 | -0.009 | 9.209
15 | 1.25 | 0.14205 | -0.009 | 8.802
15.5 | 1.263 | 0.1518 | -0.009 | 8.32
16 | 1.273 | 0.16123 | -0.01 | 7.896
16.5 | 1.28 | 0.17247 | -0.01 | 7.422
17 | 1.284 | 0.18033 | -0.01 | 7.121
17.5 | 1.285 | 0.19217 | -0.01 | 6.686
18 | 1.284 | 0.20598 | -0.01 | 6.232
18.5 | 1.28 | 0.21638 | -0.01 | 5.914
19 | 1.273 | 0.22618 | -0.011 | 5.627
19.5 | 1.264 | 0.24272 | -0.011 | 5.206
20 | 1.253 | 0.25615 | -0.011 | 4.89

## 4. Re 50k Mach 0.10 (2)
BIGFOIL.COM POLAR EXPORT
GA 30-016
GA 30-016 |  |  |  | Cl Max: | 0.9102 | at alpha= | 9.5 | deg
XFOIL ncrit=9 |  |  |  | L/D Max: | 25.4481 | at alpha= | 5.5 | deg
Re: | 50000 |  |  | Cd Min: | 0.16447 | at alpha= | 14.5 | deg
Mach: | 0.1 |  |  | Cl=0 at alpha= | 0.00080873 | deg
|  |  |  | @ Cl=0.1, Cd= | 0.037939
|  |  |  | @ Cl=0.4, Cd= | 0.034612
|  |  |  | @ Cl=0.6, Cd= | 0.16447
alpha (deg) | Cl | Cd | Cm | Cl/Cd
-14.5 | -0.4904 | 0.16436 | -0.0002 | -2.9837
-14 | -0.4986 | 0.16103 | -0.0023 | -3.0963
-13.5 | -0.4886 | 0.15564 | -0.0032 | -3.1393
-13 | -0.4579 | 0.14707 | -0.0039 | -3.1135
-12.5 | -0.4388 | 0.14002 | -0.0046 | -3.1338
-10.5 | -0.7145 | 0.07041 | -0.0385 | -10.1477
-10 | -0.8341 | 0.05768 | -0.032 | -14.4608
-9.5 | -0.9102 | 0.05019 | -0.0203 | -18.1351
-9 | -0.9034 | 0.04652 | -0.0142 | -19.4196
-8.5 | -0.9007 | 0.04305 | -0.0072 | -20.9222
-8 | -0.8995 | 0.03988 | 0.0004 | -22.5552
-7.5 | -0.8719 | 0.03792 | 0.0053 | -22.9931
-7 | -0.8656 | 0.03549 | 0.0128 | -24.39
-6.5 | -0.8392 | 0.03397 | 0.0181 | -24.7042
-6 | -0.8156 | 0.03249 | 0.0238 | -25.1031
-5.5 | -0.7922 | 0.03114 | 0.0296 | -25.4399
-5 | -0.7639 | 0.03014 | 0.0348 | -25.3451
-4.5 | -0.73 | 0.0297 | 0.0398 | -24.5791
-4 | -0.7036 | 0.02909 | 0.0454 | -24.187
-3.5 | -0.6637 | 0.02957 | 0.0502 | -22.445
-3 | -0.6351 | 0.02968 | 0.0559 | -21.3982
-2.5 | -0.5917 | 0.03073 | 0.0602 | -19.2548
-2 | -0.5586 | 0.03119 | 0.065 | -17.9096
-1.5 | -0.4802 | 0.03307 | 0.0626 | -14.5207
-1 | -0.3779 | 0.03505 | 0.0542 | -10.7817
-0.5 | -0.2472 | 0.037 | 0.0384 | -6.6811
0 | -0.0004 | 0.03858 | 0.0001 | -0.010368
0.5 | 0.2469 | 0.037 | -0.0384 | 6.673
1 | 0.3782 | 0.03503 | -0.0543 | 10.7965
1.5 | 0.4799 | 0.03308 | -0.0626 | 14.5073
2 | 0.5583 | 0.0312 | -0.0649 | 17.8942
2.5 | 0.5917 | 0.0307 | -0.0602 | 19.2736
3 | 0.6351 | 0.02967 | -0.0559 | 21.4055
3.5 | 0.6636 | 0.02957 | -0.0502 | 22.4417
4 | 0.7035 | 0.02909 | -0.0454 | 24.1836
4.5 | 0.7299 | 0.02968 | -0.0398 | 24.5923
5 | 0.7636 | 0.03015 | -0.0348 | 25.3267
5.5 | 0.7922 | 0.03113 | -0.0295 | 25.4481
6 | 0.8155 | 0.03249 | -0.0238 | 25.1
6.5 | 0.839 | 0.03396 | -0.0181 | 24.7055
7 | 0.8655 | 0.03548 | -0.0128 | 24.394
7.5 | 0.8717 | 0.03792 | -0.0053 | 22.9879
8 | 0.8997 | 0.03986 | -0.0004 | 22.5715
8.5 | 0.9006 | 0.04305 | 0.0072 | 20.9199
9 | 0.9037 | 0.04652 | 0.0142 | 19.4261
9.5 | 0.9102 | 0.05021 | 0.0203 | 18.1279
10 | 0.8345 | 0.05767 | 0.0319 | 14.4703
10.5 | 0.715 | 0.07042 | 0.0385 | 10.1534
12.5 | 0.4396 | 0.14001 | 0.0045 | 3.1398
13 | 0.4581 | 0.14701 | 0.0037 | 3.1161
13.5 | 0.4887 | 0.15558 | 0.003 | 3.1411
14 | 0.5018 | 0.16145 | 0.0021 | 3.1081
14.5 | 0.4914 | 0.16447 | 0 | 2.9878

## 5. Re 50k Mach 0.25 (1)
BIGFOIL.COM POLAR EXPORT
GA 30-016
GA 30-016 |  |  |  | Cl Max: | 1.2 | at alpha= | 15 | deg
JavaFoil+Calcfoil stall+Eppler ext transition |  |  |  | L/D Max: | 29.172 | at alpha= | 6 | deg
Re: | 50000 |  |  | Cd Min: | 0.01893 | at alpha= | 0 | deg
Mach: | 0.25 |  |  | Cl=0 at alpha= | 0 | deg
|  |  |  | @ Cl=0.1, Cd= | 0.019126
|  |  |  | @ Cl=0.4, Cd= | 0.019942
|  |  |  | @ Cl=0.6, Cd= | 0.023141
alpha (deg) | Cl | Cd | Cm | Cl/Cd
-20 | -0.963 | 0.31253 | 0.01 | -3.081
-19.5 | -1.006 | 0.29923 | 0.01 | -3.363
-19 | -1.045 | 0.27718 | 0.01 | -3.771
-18.5 | -1.081 | 0.25328 | 0.01 | -4.267
-18 | -1.112 | 0.23868 | 0.01 | -4.658
-17.5 | -1.138 | 0.21945 | 0.01 | -5.186
-17 | -1.161 | 0.20825 | 0.01 | -5.573
-16.5 | -1.178 | 0.19237 | 0.01 | -6.122
-16 | -1.19 | 0.17886 | 0.01 | -6.653
-15.5 | -1.197 | 0.16645 | 0.009 | -7.193
-15 | -1.2 | 0.15495 | 0.009 | -7.743
-14.5 | -1.198 | 0.14372 | 0.009 | -8.332
-14 | -1.19 | 0.13447 | 0.009 | -8.852
-13.5 | -1.179 | 0.12625 | 0.009 | -9.341
-13 | -1.163 | 0.11796 | 0.009 | -9.862
-12.5 | -1.142 | 0.11031 | 0.009 | -10.357
-12 | -1.119 | 0.10351 | 0.009 | -10.807
-11.5 | -1.091 | 0.09513 | 0.009 | -11.468
-11 | -1.063 | 0.08795 | 0.009 | -12.089
-10.5 | -1.033 | 0.08073 | 0.009 | -12.799
-10 | -1 | 0.0742 | 0.009 | -13.479
-9.5 | -0.975 | 0.06529 | 0.009 | -14.926
-9 | -0.96 | 0.05354 | 0.01 | -17.92
-8.5 | -0.955 | 0.04075 | 0.01 | -23.443
-8 | -0.939 | 0.03433 | 0.01 | -27.364
-7.5 | -0.896 | 0.03141 | 0.01 | -28.519
-7 | -0.848 | 0.02916 | 0.009 | -29.072
-6.5 | -0.796 | 0.02745 | 0.009 | -29.006
-6 | -0.742 | 0.02544 | 0.008 | -29.172
-5.5 | -0.685 | 0.02404 | 0.007 | -28.487
-5 | -0.627 | 0.02297 | 0.007 | -27.28
-4.5 | -0.567 | 0.02264 | 0.006 | -25.057
-4 | -0.511 | 0.02181 | 0.006 | -23.429
-3.5 | -0.448 | 0.02041 | 0.005 | -21.945
-3 | -0.384 | 0.01992 | 0.004 | -19.296
-2.5 | -0.321 | 0.01952 | 0.003 | -16.423
-2 | -0.257 | 0.01986 | 0.003 | -12.921
-1.5 | -0.193 | 0.01955 | 0.002 | -9.851
-1 | -0.128 | 0.01925 | 0.001 | -6.672
-0.5 | -0.064 | 0.0191 | 0.001 | -3.364
0 | 0 | 0.01893 | 0 | 0
0.5 | 0.065 | 0.01904 | -0.001 | 3.406
1 | 0.13 | 0.0192 | -0.001 | 6.754
1.5 | 0.194 | 0.01949 | -0.002 | 9.973
2 | 0.259 | 0.0198 | -0.003 | 13.084
2.5 | 0.324 | 0.01946 | -0.003 | 16.628
3 | 0.388 | 0.01985 | -0.004 | 19.54
3.5 | 0.452 | 0.02034 | -0.005 | 22.228
4 | 0.516 | 0.02173 | -0.006 | 23.742
4.5 | 0.567 | 0.02264 | -0.006 | 25.057
5 | 0.627 | 0.02355 | -0.007 | 26.609
5.5 | 0.685 | 0.02404 | -0.007 | 28.487
6 | 0.742 | 0.02544 | -0.008 | 29.172
6.5 | 0.796 | 0.02745 | -0.009 | 29.006
7 | 0.848 | 0.02916 | -0.009 | 29.072
7.5 | 0.896 | 0.03141 | -0.01 | 28.519
8 | 0.939 | 0.03433 | -0.01 | 27.364
8.5 | 0.955 | 0.04075 | -0.01 | 23.443
9 | 0.96 | 0.05354 | -0.01 | 17.92
9.5 | 0.975 | 0.06529 | -0.009 | 14.926
10 | 1 | 0.0742 | -0.009 | 13.479
10.5 | 1.033 | 0.08073 | -0.009 | 12.799
11 | 1.063 | 0.08795 | -0.009 | 12.089
11.5 | 1.091 | 0.09513 | -0.009 | 11.468
12 | 1.119 | 0.10351 | -0.009 | 10.807
12.5 | 1.142 | 0.11031 | -0.009 | 10.357
13 | 1.163 | 0.11796 | -0.009 | 9.862
13.5 | 1.179 | 0.12625 | -0.009 | 9.341
14 | 1.19 | 0.13447 | -0.009 | 8.852
14.5 | 1.198 | 0.14372 | -0.009 | 8.332
15 | 1.2 | 0.15495 | -0.009 | 7.743
15.5 | 1.197 | 0.16645 | -0.009 | 7.193
16 | 1.19 | 0.17886 | -0.01 | 6.653
16.5 | 1.178 | 0.19237 | -0.01 | 6.122
17 | 1.161 | 0.20825 | -0.01 | 5.573
17.5 | 1.138 | 0.21945 | -0.01 | 5.186
18 | 1.112 | 0.23292 | -0.01 | 4.772
18.5 | 1.081 | 0.25668 | -0.01 | 4.21
19 | 1.045 | 0.27718 | -0.01 | 3.771
19.5 | 1.006 | 0.29923 | -0.01 | 3.363
20 | 0.963 | 0.31253 | -0.01 | 3.081

## 6. Re 50k Mach 0.25 (2)
BIGFOIL.COM POLAR EXPORT
GA 30-016
GA 30-016 |  |  |  | Cl Max: | 0.8651 | at alpha= | 7 | deg
XFOIL ncrit=9 |  |  |  | L/D Max: | 24.332 | at alpha= | 4.5 | deg
Re: | 50000 |  |  | Cd Min: | 0.06161 | at alpha= | 9.5 | deg
Mach: | 0.25 |  |  | Cl=0 at alpha= | 0.00119 | deg
|  |  |  | @ Cl=0.1, Cd= | 0.03914
|  |  |  | @ Cl=0.4, Cd= | 0.035616
|  |  |  | @ Cl=0.6, Cd= | 0.031359
alpha (deg) | Cl | Cd | Cm | Cl/Cd
-9.5 | -0.732 | 0.06156 | -0.0365 | -11.8908
-9 | -0.8321 | 0.05288 | -0.0255 | -15.7356
-8.5 | -0.8394 | 0.04876 | -0.0183 | -17.2149
-8 | -0.8505 | 0.04489 | -0.01 | -18.9463
-7.5 | -0.8577 | 0.04157 | -0.0014 | -20.6327
-7 | -0.865 | 0.03846 | 0.0076 | -22.4909
-6.5 | -0.8386 | 0.03677 | 0.0133 | -22.8066
-6 | -0.8201 | 0.03491 | 0.0198 | -23.4918
-5.5 | -0.7985 | 0.03332 | 0.0261 | -23.9646
-5 | -0.7735 | 0.03204 | 0.032 | -24.1417
-4.5 | -0.7505 | 0.03085 | 0.0381 | -24.3274
-4 | -0.7138 | 0.03057 | 0.0432 | -23.3497
-3.5 | -0.6833 | 0.03031 | 0.0489 | -22.5437
-3 | -0.646 | 0.03072 | 0.0541 | -21.0286
-2.5 | -0.6148 | 0.03103 | 0.0598 | -19.8131
-2 | -0.57 | 0.03206 | 0.0637 | -17.7792
-1.5 | -0.5285 | 0.0328 | 0.067 | -16.1128
-1 | -0.4312 | 0.03507 | 0.0607 | -12.2954
-0.5 | -0.2516 | 0.0382 | 0.0374 | -6.5864
0 | -0.0006 | 0.03977 | 0.0001 | -0.015087
0.5 | 0.2515 | 0.03819 | -0.0374 | 6.5855
1 | 0.4309 | 0.03508 | -0.0607 | 12.2834
1.5 | 0.528 | 0.03281 | -0.0669 | 16.0927
2 | 0.5698 | 0.03206 | -0.0637 | 17.7729
2.5 | 0.6146 | 0.03102 | -0.0597 | 19.813
3 | 0.6459 | 0.0307 | -0.0541 | 21.0391
3.5 | 0.6832 | 0.03029 | -0.0489 | 22.5553
4 | 0.7137 | 0.03057 | -0.0432 | 23.3464
4.5 | 0.7504 | 0.03084 | -0.0381 | 24.332
5 | 0.7735 | 0.03204 | -0.032 | 24.1417
5.5 | 0.7984 | 0.03331 | -0.026 | 23.9688
6 | 0.82 | 0.0349 | -0.0198 | 23.4957
6.5 | 0.8385 | 0.03675 | -0.0133 | 22.8163
7 | 0.8651 | 0.03845 | -0.0076 | 22.4993
7.5 | 0.8578 | 0.04156 | 0.0014 | 20.64
8 | 0.8507 | 0.04488 | 0.01 | 18.955
8.5 | 0.8394 | 0.04876 | 0.0183 | 17.2149
9 | 0.8325 | 0.05288 | 0.0255 | 15.7432
9.5 | 0.7319 | 0.06161 | 0.0364 | 11.8796

## 7. Re 50k Mach 0.50 (1)
BIGFOIL.COM POLAR EXPORT
GA 30-016
GA 30-016 |  |  |  | Cl Max: | 1.147 | at alpha= | 20 | deg
JavaFoil+Calcfoil stall+Eppler ext transition |  |  |  | L/D Max: | 25.32 | at alpha= | 5.5 | deg
Re: | 50000 |  |  | Cd Min: | 0.02042 | at alpha= | 0 | deg
Mach: | 0.5 |  |  | Cl=0 at alpha= | 0 | deg
|  |  |  | @ Cl=0.1, Cd= | 0.020574
|  |  |  | @ Cl=0.4, Cd= | 0.022317
|  |  |  | @ Cl=0.6, Cd= | 0.025587
alpha (deg) | Cl | Cd | Cm | Cl/Cd
-20 | -1.147 | 0.49377 | 0.018 | -2.323
-19.5 | -1.12 | 0.48961 | 0.017 | -2.287
-19 | -1.093 | 0.48338 | 0.017 | -2.26
-18.5 | -1.065 | 0.48077 | 0.016 | -2.216
-18 | -1.032 | 0.44983 | 0.015 | -2.295
-17.5 | -1.004 | 0.44404 | 0.015 | -2.261
-17 | -0.977 | 0.43736 | 0.014 | -2.233
-16.5 | -0.949 | 0.40779 | 0.014 | -2.327
-16 | -0.921 | 0.41523 | 0.013 | -2.219
-15.5 | -0.893 | 0.39747 | 0.013 | -2.248
-15 | -0.861 | 0.35065 | 0.012 | -2.456
-14.5 | -0.833 | 0.3481 | 0.011 | -2.393
-14 | -0.805 | 0.32944 | 0.011 | -2.443
-13.5 | -0.776 | 0.32114 | 0.01 | -2.418
-13 | -0.748 | 0.31879 | 0.01 | -2.347
-12.5 | -0.72 | 0.3041 | 0.009 | -2.368
-12 | -0.69 | 0.23986 | 0.008 | -2.876
-11.5 | -0.661 | 0.23701 | 0.008 | -2.791
-11 | -0.632 | 0.21258 | 0.007 | -2.974
-10.5 | -0.905 | 0.12416 | 0.007 | -7.292
-10 | -0.956 | 0.10356 | 0.007 | -9.236
-9.5 | -0.964 | 0.09286 | 0.008 | -10.377
-9 | -0.949 | 0.08256 | 0.008 | -11.499
-8.5 | -0.925 | 0.07496 | 0.008 | -12.339
-8 | -0.894 | 0.06716 | 0.008 | -13.306
-7.5 | -0.878 | 0.05516 | 0.009 | -15.925
-7 | -0.874 | 0.04328 | 0.009 | -20.194
-6.5 | -0.852 | 0.03537 | 0.009 | -24.075
-6 | -0.804 | 0.03184 | 0.009 | -25.253
-5.5 | -0.747 | 0.02951 | 0.008 | -25.316
-5 | -0.685 | 0.02764 | 0.007 | -24.781
-4.5 | -0.622 | 0.02533 | 0.007 | -24.563
-4 | -0.557 | 0.02399 | 0.006 | -23.221
-3.5 | -0.491 | 0.02368 | 0.005 | -20.724
-3 | -0.423 | 0.02265 | 0.005 | -18.672
-2.5 | -0.358 | 0.02184 | 0.004 | -16.382
-2 | -0.287 | 0.02132 | 0.003 | -13.441
-1.5 | -0.215 | 0.02092 | 0.002 | -10.28
-1 | -0.143 | 0.02072 | 0.002 | -6.927
-0.5 | -0.072 | 0.02058 | 0.001 | -3.489
0 | 0 | 0.02042 | 0 | 0
0.5 | 0.072 | 0.02052 | -0.001 | 3.532
1 | 0.145 | 0.02066 | -0.002 | 7.014
1.5 | 0.217 | 0.02086 | -0.002 | 10.411
2 | 0.289 | 0.02125 | -0.003 | 13.614
2.5 | 0.361 | 0.02177 | -0.004 | 16.597
3 | 0.423 | 0.02264 | -0.005 | 18.677
3.5 | 0.491 | 0.02365 | -0.005 | 20.744
4 | 0.557 | 0.02472 | -0.006 | 22.538
4.5 | 0.622 | 0.02603 | -0.007 | 23.899
5 | 0.685 | 0.02762 | -0.007 | 24.799
5.5 | 0.747 | 0.0295 | -0.008 | 25.32
6 | 0.804 | 0.03182 | -0.009 | 25.267
6.5 | 0.852 | 0.03461 | -0.009 | 24.621
7 | 0.874 | 0.04268 | -0.009 | 20.482
7.5 | 0.88 | 0.05679 | -0.009 | 15.487
8 | 0.893 | 0.06808 | -0.008 | 13.11
8.5 | 0.925 | 0.07618 | -0.008 | 12.147
9 | 0.949 | 0.08463 | -0.008 | 11.218
9.5 | 0.964 | 0.09286 | -0.008 | 10.377
10 | 0.956 | 0.10356 | -0.007 | 9.236
10.5 | 0.905 | 0.12416 | -0.007 | 7.292
11 | 0.632 | 0.20726 | -0.007 | 3.051
11.5 | 0.661 | 0.237 | -0.008 | 2.791
12 | 0.69 | 0.23988 | -0.008 | 2.876
12.5 | 0.72 | 0.3041 | -0.009 | 2.368
13 | 0.748 | 0.31879 | -0.01 | 2.347
13.5 | 0.776 | 0.3202 | -0.01 | 2.425
14 | 0.805 | 0.32835 | -0.011 | 2.451
14.5 | 0.833 | 0.34695 | -0.011 | 2.4
15 | 0.861 | 0.34959 | -0.011 | 2.464
15.5 | 0.893 | 0.41145 | -0.013 | 2.171
16 | 0.921 | 0.41655 | -0.013 | 2.211
16.5 | 0.949 | 0.40954 | -0.014 | 2.317
17 | 0.977 | 0.4344 | -0.014 | 2.248
17.5 | 1.004 | 0.44112 | -0.014 | 2.276
18 | 1.032 | 0.45022 | -0.015 | 2.293
18.5 | 1.065 | 0.4819 | -0.016 | 2.21
19 | 1.093 | 0.48446 | -0.017 | 2.255
19.5 | 1.12 | 0.49141 | -0.017 | 2.279
20 | 1.147 | 0.49578 | -0.017 | 2.314

## 8. Re 50k Mach 0.50 (2)
BIGFOIL.COM POLAR EXPORT
GA 30-016
GA 30-016 |  |  |  | Cl Max: | 0.761 | at alpha= | 5 | deg
XFOIL ncrit=9 |  |  |  | L/D Max: | 19.46 | at alpha= | 3 | deg
Re: | 50000 |  |  | Cd Min: | 0.11285 | at alpha= | 10 | deg
Mach: | 0.5 |  |  | Cl=0 at alpha= | 0.00088106 | deg
|  |  |  | @ Cl=0.1, Cd= | 0.043779
|  |  |  | @ Cl=0.4, Cd= | 0.040559
|  |  |  | @ Cl=0.6, Cd= | 0.11285
alpha (deg) | Cl | Cd | Cm | Cl/Cd
-10 | -0.3998 | 0.11284 | -0.0222 | -3.5431
-9.5 | -0.406 | 0.10467 | -0.0243 | -3.8789
-9 | -0.4266 | 0.0959 | -0.0267 | -4.4484
-8.5 | -0.4159 | 0.08955 | -0.0259 | -4.6443
-8 | -0.4237 | 0.0825 | -0.0255 | -5.1358
-7.5 | -0.4783 | 0.07263 | -0.0263 | -6.5854
-7 | -0.4998 | 0.0659 | -0.0236 | -7.5842
-6.5 | -0.5413 | 0.05922 | -0.0188 | -9.1405
-6 | -0.6029 | 0.05376 | -0.0094 | -11.2147
-5.5 | -0.7202 | 0.04722 | 0.0057 | -15.252
-5 | -0.7613 | 0.04308 | 0.0171 | -17.6718
-4.5 | -0.7431 | 0.04128 | 0.0248 | -18.0015
-4 | -0.7321 | 0.03929 | 0.0329 | -18.6332
-3.5 | -0.7177 | 0.0376 | 0.0406 | -19.0878
-3 | -0.703 | 0.03611 | 0.0481 | -19.4683
-2.5 | -0.6657 | 0.03611 | 0.0542 | -18.4353
-2 | -0.6361 | 0.03603 | 0.0604 | -17.6547
-1.5 | -0.6009 | 0.03649 | 0.0657 | -16.4675
-1 | -0.4357 | 0.04004 | 0.0504 | -10.8816
-0.5 | -0.2262 | 0.04312 | 0.0273 | -5.2458
0 | -0.0004 | 0.04431 | 0.0001 | -0.0090273
0.5 | 0.2266 | 0.04311 | -0.0273 | 5.2563
1 | 0.436 | 0.04003 | -0.0504 | 10.8918
1.5 | 0.6009 | 0.03648 | -0.0657 | 16.472
2 | 0.636 | 0.03602 | -0.0604 | 17.6569
2.5 | 0.666 | 0.03607 | -0.0542 | 18.4641
3 | 0.7027 | 0.03611 | -0.0481 | 19.46
3.5 | 0.7177 | 0.03758 | -0.0406 | 19.0979
4 | 0.732 | 0.03929 | -0.0329 | 18.6307
4.5 | 0.7431 | 0.04128 | -0.0248 | 18.0015
5 | 0.761 | 0.04307 | -0.017 | 17.6689
5.5 | 0.7203 | 0.0472 | -0.0057 | 15.2606
6 | 0.6032 | 0.05374 | 0.0094 | 11.2244
6.5 | 0.5409 | 0.05921 | 0.0188 | 9.1353
7 | 0.4999 | 0.06588 | 0.0236 | 7.588
7.5 | 0.4788 | 0.07258 | 0.0263 | 6.5969
8 | 0.4239 | 0.08251 | 0.0254 | 5.1376
8.5 | 0.4164 | 0.08954 | 0.0259 | 4.6504
9 | 0.4275 | 0.0959 | 0.0266 | 4.4578
9.5 | 0.4065 | 0.10468 | 0.0242 | 3.8833
10 | 0.4006 | 0.11285 | 0.0221 | 3.5498

## 9. Re 100k Mach 0.00 (1)
BIGFOIL.COM POLAR EXPORT
GA 30-016
GA 30-016 |  |  |  | Cl Max: | 1.307 | at alpha= | 18 | deg
JavaFoil+Calcfoil stall+Eppler ext transition |  |  |  | L/D Max: | 40.57 | at alpha= | 8.5 | deg
Re: | 100000 |  |  | Cd Min: | 0.0138 | at alpha= | 0 | deg
Mach: | 0 |  |  | Cl=0 at alpha= | 0 | deg
|  |  |  | @ Cl=0.1, Cd= | 0.014022
|  |  |  | @ Cl=0.4, Cd= | 0.015031
|  |  |  | @ Cl=0.6, Cd= | 0.017329
alpha (deg) | Cl | Cd | Cm | Cl/Cd
-20 | -1.288 | 0.21831 | 0.012 | -5.898
-19.5 | -1.295 | 0.20599 | 0.012 | -6.286
-19 | -1.3 | 0.19704 | 0.011 | -6.599
-18.5 | -1.304 | 0.18703 | 0.011 | -6.975
-18 | -1.307 | 0.17664 | 0.011 | -7.397
-17.5 | -1.305 | 0.16783 | 0.011 | -7.778
-17 | -1.302 | 0.15806 | 0.011 | -8.235
-16.5 | -1.296 | 0.14931 | 0.011 | -8.678
-16 | -1.289 | 0.14075 | 0.011 | -9.158
-15.5 | -1.277 | 0.13303 | 0.011 | -9.6
-15 | -1.264 | 0.12399 | 0.011 | -10.196
-14.5 | -1.247 | 0.11671 | 0.011 | -10.688
-14 | -1.232 | 0.10792 | 0.011 | -11.415
-13.5 | -1.213 | 0.10025 | 0.011 | -12.099
-13 | -1.195 | 0.09257 | 0.011 | -12.906
-12.5 | -1.178 | 0.08254 | 0.012 | -14.271
-12 | -1.169 | 0.06977 | 0.012 | -16.758
-11.5 | -1.164 | 0.05571 | 0.013 | -20.895
-11 | -1.16 | 0.04398 | 0.013 | -26.389
-10.5 | -1.148 | 0.03585 | 0.013 | -32.024
-10 | -1.118 | 0.03155 | 0.012 | -35.432
-9.5 | -1.081 | 0.02859 | 0.012 | -37.795
-9 | -1.038 | 0.02628 | 0.011 | -39.506
-8.5 | -0.993 | 0.02447 | 0.011 | -40.57
-8 | -0.945 | 0.02395 | 0.01 | -39.466
-7.5 | -0.895 | 0.02256 | 0.01 | -39.672
-7 | -0.843 | 0.02145 | 0.009 | -39.3
-6.5 | -0.796 | 0.0203 | 0.009 | -39.196
-6 | -0.737 | 0.01913 | 0.008 | -38.517
-5.5 | -0.677 | 0.01803 | 0.007 | -37.556
-5 | -0.617 | 0.01764 | 0.007 | -34.975
-4.5 | -0.556 | 0.01699 | 0.006 | -32.741
-4 | -0.495 | 0.0164 | 0.005 | -30.197
-3.5 | -0.434 | 0.01533 | 0.005 | -28.317
-3 | -0.372 | 0.01493 | 0.004 | -24.939
-2.5 | -0.311 | 0.01458 | 0.003 | -21.305
-2 | -0.249 | 0.01474 | 0.003 | -16.874
-1.5 | -0.187 | 0.01443 | 0.002 | -12.935
-1 | -0.124 | 0.01415 | 0.001 | -8.798
-0.5 | -0.062 | 0.01396 | 0.001 | -4.46
0 | 0 | 0.0138 | 0 | 0
0.5 | 0.063 | 0.01391 | -0.001 | 4.514
1 | 0.126 | 0.0141 | -0.001 | 8.905
1.5 | 0.188 | 0.01438 | -0.002 | 13.093
2 | 0.251 | 0.01469 | -0.003 | 17.082
2.5 | 0.313 | 0.01453 | -0.003 | 21.568
3 | 0.376 | 0.01488 | -0.004 | 25.251
3.5 | 0.438 | 0.01527 | -0.005 | 28.677
4 | 0.5 | 0.01634 | -0.005 | 30.591
4.5 | 0.562 | 0.01693 | -0.006 | 33.175
5 | 0.623 | 0.01757 | -0.007 | 35.451
5.5 | 0.684 | 0.01795 | -0.007 | 38.084
6 | 0.744 | 0.01905 | -0.008 | 39.07
6.5 | 0.804 | 0.02021 | -0.009 | 39.77
7 | 0.843 | 0.02145 | -0.009 | 39.3
7.5 | 0.895 | 0.02256 | -0.01 | 39.672
8 | 0.945 | 0.02395 | -0.01 | 39.466
8.5 | 0.993 | 0.02447 | -0.011 | 40.57
9 | 1.038 | 0.02628 | -0.011 | 39.506
9.5 | 1.081 | 0.02859 | -0.012 | 37.795
10 | 1.118 | 0.03155 | -0.012 | 35.432
10.5 | 1.148 | 0.03585 | -0.013 | 32.024
11 | 1.16 | 0.04398 | -0.013 | 26.389
11.5 | 1.164 | 0.05571 | -0.012 | 20.895
12 | 1.169 | 0.06977 | -0.012 | 16.758
12.5 | 1.178 | 0.08254 | -0.011 | 14.271
13 | 1.195 | 0.09257 | -0.011 | 12.906
13.5 | 1.213 | 0.10025 | -0.011 | 12.099
14 | 1.232 | 0.10792 | -0.011 | 11.415
14.5 | 1.247 | 0.11671 | -0.011 | 10.688
15 | 1.264 | 0.12399 | -0.011 | 10.196
15.5 | 1.277 | 0.13303 | -0.011 | 9.6
16 | 1.289 | 0.14075 | -0.011 | 9.158
16.5 | 1.296 | 0.14931 | -0.011 | 8.678
17 | 1.302 | 0.15806 | -0.011 | 8.235
17.5 | 1.305 | 0.16783 | -0.011 | 7.778
18 | 1.307 | 0.17664 | -0.011 | 7.397
18.5 | 1.304 | 0.18703 | -0.011 | 6.975
19 | 1.3 | 0.19704 | -0.011 | 6.599
19.5 | 1.295 | 0.20599 | -0.011 | 6.286
20 | 1.288 | 0.21831 | -0.012 | 5.898

## 10. Re 100k Mach 0.00 (2)
BIGFOIL.COM POLAR EXPORT
GA 30-016
GA 30-016 |  |  |  | Cl Max: | 1.0805 | at alpha= | 13 | deg
XFOIL ncrit=9 |  |  |  | L/D Max: | 38.7393 | at alpha= | 5.5 | deg
Re: | 100000 |  |  | Cd Min: | 0.19783 | at alpha= | 18 | deg
Mach: | 0 |  |  | Cl=0 at alpha= | 0.00037425 | deg
|  |  |  | @ Cl=0.1, Cd= | 0.022545
|  |  |  | @ Cl=0.4, Cd= | 0.021083
|  |  |  | @ Cl=0.6, Cd= | 0.19783
alpha (deg) | Cl | Cd | Cm | Cl/Cd
-18 | -0.5975 | 0.1975 | 0.0089 | -3.0253
-17.5 | -0.5844 | 0.19207 | 0.006 | -3.0426
-17 | -0.5722 | 0.1852 | 0.0032 | -3.0896
-16.5 | -0.5646 | 0.17989 | 0 | -3.1386
-16 | -0.5487 | 0.17258 | -0.0019 | -3.1794
-15.5 | -0.5731 | 0.16832 | -0.0078 | -3.4048
-14.5 | -0.8504 | 0.08194 | -0.0521 | -10.3783
-14 | -0.9693 | 0.06358 | -0.0585 | -15.2454
-13.5 | -1.0328 | 0.055 | -0.0558 | -18.7782
-13 | -1.081 | 0.04948 | -0.0487 | -21.8472
-12.5 | -1.0756 | 0.04553 | -0.0443 | -23.624
-12 | -1.0784 | 0.04259 | -0.0375 | -25.3205
-11.5 | -1.067 | 0.03929 | -0.0324 | -27.157
-11 | -1.0575 | 0.03686 | -0.0263 | -28.6896
-10.5 | -1.0288 | 0.0344 | -0.0228 | -29.907
-10 | -1.0054 | 0.03216 | -0.0182 | -31.2624
-9.5 | -0.9838 | 0.03021 | -0.0131 | -32.5654
-9 | -0.963 | 0.02852 | -0.0077 | -33.7658
-8.5 | -0.9439 | 0.02705 | -0.0019 | -34.8946
-8 | -0.9264 | 0.02576 | 0.0043 | -35.9627
-7.5 | -0.9097 | 0.02461 | 0.0106 | -36.9646
-7 | -0.8892 | 0.02353 | 0.0161 | -37.7901
-6.5 | -0.8684 | 0.02264 | 0.0217 | -38.3569
-6 | -0.8436 | 0.02181 | 0.0266 | -38.6795
-5.5 | -0.8176 | 0.02111 | 0.0313 | -38.7305
-5 | -0.7902 | 0.0205 | 0.0357 | -38.5463
-4.5 | -0.7616 | 0.02 | 0.0399 | -38.08
-4 | -0.7257 | 0.01962 | 0.0428 | -36.9878
-3.5 | -0.6448 | 0.01991 | 0.0373 | -32.3857
-3 | -0.5703 | 0.0201 | 0.0335 | -28.3731
-2.5 | -0.4959 | 0.02045 | 0.0304 | -24.2494
-2 | -0.4182 | 0.02096 | 0.0272 | -19.9523
-1.5 | -0.336 | 0.02151 | 0.0238 | -15.6206
-1 | -0.2454 | 0.02199 | 0.0193 | -11.1596
-0.5 | -0.1333 | 0.02249 | 0.0115 | -5.9271
0 | -0.0001 | 0.02274 | 0 | -0.0043975
0.5 | 0.1335 | 0.02248 | -0.0115 | 5.9386
1 | 0.2456 | 0.022 | -0.0194 | 11.1636
1.5 | 0.336 | 0.02151 | -0.0238 | 15.6206
2 | 0.4184 | 0.02096 | -0.0272 | 19.9618
2.5 | 0.4958 | 0.02044 | -0.0304 | 24.2564
3 | 0.5702 | 0.02009 | -0.0335 | 28.3823
3.5 | 0.6449 | 0.0199 | -0.0373 | 32.407
4 | 0.7258 | 0.01962 | -0.0428 | 36.9929
4.5 | 0.7614 | 0.01999 | -0.0399 | 38.089
5 | 0.79 | 0.0205 | -0.0357 | 38.5366
5.5 | 0.8174 | 0.0211 | -0.0313 | 38.7393
6 | 0.8435 | 0.02181 | -0.0266 | 38.6749
6.5 | 0.8683 | 0.02264 | -0.0217 | 38.3525
7 | 0.8891 | 0.02352 | -0.0161 | 37.8019
7.5 | 0.9097 | 0.02461 | -0.0106 | 36.9646
8 | 0.9264 | 0.02576 | -0.0043 | 35.9627
8.5 | 0.9437 | 0.02704 | 0.0019 | 34.9001
9 | 0.9629 | 0.02852 | 0.0077 | 33.7623
9.5 | 0.9838 | 0.03021 | 0.0131 | 32.5654
10 | 1.0055 | 0.03216 | 0.0182 | 31.2655
10.5 | 1.0291 | 0.03441 | 0.0227 | 29.907
11 | 1.0577 | 0.03687 | 0.0262 | 28.6873
11.5 | 1.0673 | 0.03931 | 0.0324 | 27.1509
12 | 1.0782 | 0.04258 | 0.0375 | 25.3217
12.5 | 1.0761 | 0.04554 | 0.0442 | 23.6298
13 | 1.0805 | 0.04945 | 0.0488 | 21.8504
13.5 | 1.0335 | 0.05506 | 0.0557 | 18.7704
14 | 0.9696 | 0.06365 | 0.0584 | 15.2333
14.5 | 0.8508 | 0.08205 | 0.0519 | 10.3693
15.5 | 0.5752 | 0.16845 | 0.0076 | 3.4147
16 | 0.5504 | 0.17274 | 0.0017 | 3.1863
16.5 | 0.5666 | 0.18014 | -0.0002 | 3.1453
17 | 0.5737 | 0.18544 | -0.0035 | 3.0937
17.5 | 0.5869 | 0.19245 | -0.0061 | 3.0496
18 | 0.5986 | 0.19783 | -0.0092 | 3.0258

## 11. Re 100k Mach 0.10 (1)
BIGFOIL.COM POLAR EXPORT
GA 30-016
GA 30-016 |  |  |  | Cl Max: | 1.289 | at alpha= | 17 | deg
JavaFoil+Calcfoil stall+Eppler ext transition |  |  |  | L/D Max: | 40.127 | at alpha= | 8.5 | deg
Re: | 100000 |  |  | Cd Min: | 0.01386 | at alpha= | 0 | deg
Mach: | 0.1 |  |  | Cl=0 at alpha= | 0 | deg
|  |  |  | @ Cl=0.1, Cd= | 0.01405
|  |  |  | @ Cl=0.4, Cd= | 0.015074
|  |  |  | @ Cl=0.6, Cd= | 0.017152
alpha (deg) | Cl | Cd | Cm | Cl/Cd
-20 | -1.254 | 0.22252 | 0.012 | -5.638
-19.5 | -1.265 | 0.20999 | 0.011 | -6.025
-19 | -1.275 | 0.1993 | 0.011 | -6.397
-18.5 | -1.282 | 0.19018 | 0.011 | -6.74
-18 | -1.286 | 0.17861 | 0.011 | -7.2
-17.5 | -1.287 | 0.1706 | 0.011 | -7.546
-17 | -1.289 | 0.16119 | 0.011 | -7.994
-16.5 | -1.285 | 0.15119 | 0.011 | -8.499
-16 | -1.278 | 0.14267 | 0.011 | -8.96
-15.5 | -1.269 | 0.13529 | 0.011 | -9.38
-15 | -1.258 | 0.12588 | 0.011 | -9.991
-14.5 | -1.244 | 0.11761 | 0.011 | -10.58
-14 | -1.228 | 0.1099 | 0.011 | -11.173
-13.5 | -1.211 | 0.10151 | 0.011 | -11.932
-13 | -1.189 | 0.09472 | 0.011 | -12.554
-12.5 | -1.172 | 0.08579 | 0.011 | -13.657
-12 | -1.161 | 0.07359 | 0.012 | -15.78
-11.5 | -1.162 | 0.05763 | 0.012 | -20.16
-11 | -1.155 | 0.04633 | 0.013 | -24.928
-10.5 | -1.146 | 0.03708 | 0.013 | -30.919
-10 | -1.119 | 0.03226 | 0.012 | -34.696
-9.5 | -1.083 | 0.02908 | 0.012 | -37.237
-9 | -1.041 | 0.02669 | 0.012 | -39.014
-8.5 | -0.996 | 0.02481 | 0.011 | -40.127
-8 | -0.948 | 0.02419 | 0.01 | -39.202
-7.5 | -0.898 | 0.02281 | 0.01 | -39.373
-7 | -0.846 | 0.02162 | 0.009 | -39.142
-6.5 | -0.799 | 0.02046 | 0.009 | -39.069
-6 | -0.74 | 0.01926 | 0.008 | -38.451
-5.5 | -0.68 | 0.01813 | 0.007 | -37.538
-5 | -0.62 | 0.01732 | 0.007 | -35.806
-4.5 | -0.559 | 0.01709 | 0.006 | -32.708
-4 | -0.498 | 0.01645 | 0.005 | -30.265
-3.5 | -0.436 | 0.01536 | 0.005 | -28.402
-3 | -0.374 | 0.015 | 0.004 | -24.949
-2.5 | -0.312 | 0.01461 | 0.003 | -21.37
-2 | -0.25 | 0.01476 | 0.003 | -16.927
-1.5 | -0.188 | 0.01452 | 0.002 | -12.915
-1 | -0.125 | 0.01417 | 0.001 | -8.826
-0.5 | -0.063 | 0.014 | 0.001 | -4.469
0 | 0 | 0.01386 | 0 | 0
0.5 | 0.063 | 0.01395 | -0.001 | 4.524
1 | 0.126 | 0.01412 | -0.001 | 8.935
1.5 | 0.189 | 0.01447 | -0.002 | 13.074
2 | 0.252 | 0.01471 | -0.003 | 17.138
2.5 | 0.315 | 0.01456 | -0.003 | 21.635
3 | 0.378 | 0.01495 | -0.004 | 25.262
3.5 | 0.44 | 0.0153 | -0.005 | 28.764
4 | 0.502 | 0.01639 | -0.005 | 30.662
4.5 | 0.564 | 0.01703 | -0.006 | 33.146
5 | 0.626 | 0.01724 | -0.007 | 36.296
5.5 | 0.687 | 0.01805 | -0.007 | 38.064
6 | 0.748 | 0.01917 | -0.008 | 39.001
6.5 | 0.807 | 0.02037 | -0.009 | 39.639
7 | 0.846 | 0.02162 | -0.009 | 39.142
7.5 | 0.898 | 0.02281 | -0.01 | 39.373
8 | 0.948 | 0.02419 | -0.01 | 39.202
8.5 | 0.996 | 0.02481 | -0.011 | 40.127
9 | 1.041 | 0.02669 | -0.011 | 39.014
9.5 | 1.083 | 0.02908 | -0.012 | 37.237
10 | 1.119 | 0.03226 | -0.012 | 34.696
10.5 | 1.146 | 0.03708 | -0.013 | 30.919
11 | 1.155 | 0.04633 | -0.013 | 24.928
11.5 | 1.162 | 0.05763 | -0.012 | 20.16
12 | 1.161 | 0.07359 | -0.012 | 15.78
12.5 | 1.172 | 0.08579 | -0.011 | 13.657
13 | 1.189 | 0.09472 | -0.011 | 12.554
13.5 | 1.211 | 0.10151 | -0.011 | 11.932
14 | 1.228 | 0.1099 | -0.011 | 11.173
14.5 | 1.244 | 0.11761 | -0.011 | 10.58
15 | 1.258 | 0.12588 | -0.011 | 9.991
15.5 | 1.269 | 0.13529 | -0.011 | 9.38
16 | 1.278 | 0.14267 | -0.011 | 8.96
16.5 | 1.285 | 0.15119 | -0.011 | 8.499
17 | 1.289 | 0.16119 | -0.011 | 7.994
17.5 | 1.287 | 0.1706 | -0.011 | 7.546
18 | 1.286 | 0.17861 | -0.011 | 7.2
18.5 | 1.282 | 0.19018 | -0.011 | 6.74
19 | 1.275 | 0.1993 | -0.011 | 6.397
19.5 | 1.265 | 0.20999 | -0.011 | 6.025
20 | 1.254 | 0.22252 | -0.012 | 5.638

## 12. Re 100k Mach 0.10 (2)
BIGFOIL.COM POLAR EXPORT
GA 30-016
GA 30-016 |  |  |  | Cl Max: | 1.0642 | at alpha= | 12 | deg
XFOIL ncrit=9 |  |  |  | L/D Max: | 38.5667 | at alpha= | 5.5 | deg
Re: | 100000 |  |  | Cd Min: | 0.18612 | at alpha= | 17 | deg
Mach: | 0.1 |  |  | Cl=0 at alpha= | 0.00037936 | deg
|  |  |  | @ Cl=0.1, Cd= | 0.02251
|  |  |  | @ Cl=0.4, Cd= | 0.021113
|  |  |  | @ Cl=0.6, Cd= | 0.18612
alpha (deg) | Cl | Cd | Cm | Cl/Cd
-17 | -0.5723 | 0.18587 | 0.0034 | -3.079
-16.5 | -0.5632 | 0.18049 | 0.0003 | -3.1204
-16 | -0.5484 | 0.17323 | -0.0018 | -3.1657
-15.5 | -0.5687 | 0.16902 | -0.0073 | -3.3647
-15 | -0.5248 | 0.16036 | -0.0062 | -3.2726
-14.5 | -0.8135 | 0.08827 | -0.0492 | -9.216
-14 | -0.9322 | 0.06761 | -0.0585 | -13.7879
-13.5 | -1.0068 | 0.05728 | -0.0578 | -17.5768
-13 | -1.0613 | 0.05093 | -0.0518 | -20.8384
-12.5 | -1.0578 | 0.04676 | -0.0477 | -22.6219
-12 | -1.0643 | 0.04358 | -0.041 | -24.4218
-11.5 | -1.0638 | 0.0401 | -0.0345 | -26.5287
-11 | -1.051 | 0.03762 | -0.0289 | -27.9373
-10.5 | -1.0266 | 0.03502 | -0.0247 | -29.3147
-10 | -1.0069 | 0.03267 | -0.0196 | -30.8203
-9.5 | -0.9875 | 0.03068 | -0.014 | -32.1871
-9 | -0.9674 | 0.02897 | -0.0084 | -33.3932
-8.5 | -0.9474 | 0.02742 | -0.0027 | -34.5514
-8 | -0.929 | 0.02608 | 0.0033 | -35.6212
-7.5 | -0.9115 | 0.0249 | 0.0095 | -36.6064
-7 | -0.893 | 0.02381 | 0.0156 | -37.5052
-6.5 | -0.8707 | 0.02287 | 0.0209 | -38.0717
-6 | -0.8467 | 0.02202 | 0.026 | -38.4514
-5.5 | -0.8209 | 0.02129 | 0.0308 | -38.558
-5 | -0.7935 | 0.02067 | 0.0353 | -38.389
-4.5 | -0.7648 | 0.02015 | 0.0396 | -37.9553
-4 | -0.7269 | 0.01982 | 0.042 | -36.6751
-3.5 | -0.6449 | 0.02008 | 0.0364 | -32.1165
-3 | -0.572 | 0.02019 | 0.0331 | -28.3309
-2.5 | -0.4964 | 0.02051 | 0.0298 | -24.2028
-2 | -0.418 | 0.02099 | 0.0266 | -19.9142
-1.5 | -0.3326 | 0.02157 | 0.0228 | -15.4196
-1 | -0.2396 | 0.02206 | 0.0181 | -10.8613
-0.5 | -0.1315 | 0.02245 | 0.011 | -5.8575
0 | -0.0001 | 0.0227 | 0 | -0.0044053
0.5 | 0.1317 | 0.02245 | -0.011 | 5.8664
1 | 0.2397 | 0.02206 | -0.0181 | 10.8658
1.5 | 0.3325 | 0.02157 | -0.0228 | 15.4149
2 | 0.4182 | 0.02099 | -0.0266 | 19.9238
2.5 | 0.4964 | 0.02051 | -0.0298 | 24.2028
3 | 0.5719 | 0.02018 | -0.0331 | 28.3399
3.5 | 0.645 | 0.02008 | -0.0365 | 32.1215
4 | 0.727 | 0.01981 | -0.0421 | 36.6986
4.5 | 0.7646 | 0.02014 | -0.0396 | 37.9643
5 | 0.7933 | 0.02066 | -0.0353 | 38.3979
5.5 | 0.8207 | 0.02128 | -0.0308 | 38.5667
6 | 0.8465 | 0.02201 | -0.026 | 38.4598
6.5 | 0.8706 | 0.02287 | -0.0209 | 38.0673
7 | 0.8929 | 0.02381 | -0.0156 | 37.501
7.5 | 0.9115 | 0.0249 | -0.0095 | 36.6064
8 | 0.929 | 0.02607 | -0.0033 | 35.6348
8.5 | 0.9472 | 0.02741 | 0.0027 | 34.5567
9 | 0.9673 | 0.02896 | 0.0084 | 33.4012
9.5 | 0.9876 | 0.03068 | 0.014 | 32.1904
10 | 1.007 | 0.03267 | 0.0196 | 30.8234
10.5 | 1.0268 | 0.03502 | 0.0247 | 29.3204
11 | 1.0512 | 0.03762 | 0.0288 | 27.9426
11.5 | 1.0641 | 0.04012 | 0.0344 | 26.5229
12 | 1.0642 | 0.04357 | 0.041 | 24.4251
12.5 | 1.0584 | 0.04677 | 0.0476 | 22.6299
13 | 1.0608 | 0.05092 | 0.0518 | 20.8327
13.5 | 1.0076 | 0.05733 | 0.0576 | 17.5754
14 | 0.9322 | 0.06772 | 0.0583 | 13.7655
14.5 | 0.8139 | 0.08841 | 0.049 | 9.206
15 | 0.5264 | 0.16047 | 0.006 | 3.2804
15.5 | 0.5708 | 0.16916 | 0.0071 | 3.3743
16 | 0.5501 | 0.17339 | 0.0016 | 3.1726
16.5 | 0.5651 | 0.18074 | -0.0005 | 3.1266
17 | 0.5737 | 0.18612 | -0.0036 | 3.0824

## 13. Re 100k Mach 0.25 (1)
BIGFOIL.COM POLAR EXPORT
GA 30-016
GA 30-016 |  |  |  | Cl Max: | 1.203 | at alpha= | 14.5 | deg
JavaFoil+Calcfoil stall+Eppler ext transition |  |  |  | L/D Max: | 38.708 | at alpha= | 6 | deg
Re: | 100000 |  |  | Cd Min: | 0.01419 | at alpha= | 0 | deg
Mach: | 0.25 |  |  | Cl=0 at alpha= | 0 | deg
|  |  |  | @ Cl=0.1, Cd= | 0.014313
|  |  |  | @ Cl=0.4, Cd= | 0.015336
|  |  |  | @ Cl=0.6, Cd= | 0.017705
alpha (deg) | Cl | Cd | Cm | Cl/Cd
-20 | -0.963 | 0.26222 | 0.011 | -3.674
-19.5 | -1.007 | 0.24768 | 0.011 | -4.066
-19 | -1.046 | 0.23406 | 0.011 | -4.469
-18.5 | -1.082 | 0.21692 | 0.011 | -4.988
-18 | -1.113 | 0.20346 | 0.011 | -5.471
-17.5 | -1.139 | 0.18927 | 0.01 | -6.02
-17 | -1.162 | 0.17941 | 0.011 | -6.479
-16.5 | -1.179 | 0.16889 | 0.01 | -6.984
-16 | -1.192 | 0.15556 | 0.01 | -7.661
-15.5 | -1.2 | 0.14682 | 0.01 | -8.171
-15 | -1.203 | 0.13728 | 0.01 | -8.765
-14.5 | -1.203 | 0.12788 | 0.01 | -9.407
-14 | -1.197 | 0.11934 | 0.01 | -10.026
-13.5 | -1.187 | 0.11104 | 0.01 | -10.693
-13 | -1.173 | 0.10344 | 0.01 | -11.336
-12.5 | -1.154 | 0.09564 | 0.01 | -12.069
-12 | -1.141 | 0.08587 | 0.011 | -13.292
-11.5 | -1.129 | 0.07423 | 0.011 | -15.21
-11 | -1.131 | 0.05874 | 0.012 | -19.258
-10.5 | -1.128 | 0.04663 | 0.012 | -24.18
-10 | -1.114 | 0.03813 | 0.012 | -29.213
-9.5 | -1.091 | 0.03241 | 0.012 | -33.662
-9 | -1.054 | 0.02901 | 0.012 | -36.354
-8.5 | -1.012 | 0.02657 | 0.011 | -38.076
-8 | -0.964 | 0.02577 | 0.011 | -37.417
-7.5 | -0.915 | 0.02407 | 0.01 | -38.004
-7 | -0.863 | 0.02265 | 0.009 | -38.103
-6.5 | -0.809 | 0.02146 | 0.009 | -37.694
-6 | -0.76 | 0.01991 | 0.008 | -38.155
-5.5 | -0.698 | 0.01873 | 0.008 | -37.294
-5 | -0.636 | 0.01789 | 0.007 | -35.585
-4.5 | -0.574 | 0.01755 | 0.006 | -32.702
-4 | -0.511 | 0.01683 | 0.006 | -30.379
-3.5 | -0.448 | 0.01568 | 0.005 | -28.567
-3 | -0.384 | 0.01532 | 0.004 | -25.094
-2.5 | -0.321 | 0.01489 | 0.003 | -21.532
-2 | -0.257 | 0.01503 | 0.003 | -17.081
-1.5 | -0.193 | 0.01474 | 0.002 | -13.072
-1 | -0.129 | 0.01446 | 0.001 | -8.889
-0.5 | -0.064 | 0.01425 | 0.001 | -4.511
0 | 0 | 0.01419 | 0 | 0
0.5 | 0.065 | 0.0142 | -0.001 | 4.566
1 | 0.13 | 0.01441 | -0.001 | 8.999
1.5 | 0.194 | 0.01469 | -0.002 | 13.235
2 | 0.259 | 0.01498 | -0.003 | 17.296
2.5 | 0.324 | 0.01484 | -0.003 | 21.802
3 | 0.388 | 0.01527 | -0.004 | 25.413
3.5 | 0.452 | 0.01562 | -0.005 | 28.937
4 | 0.516 | 0.01676 | -0.006 | 30.782
4.5 | 0.58 | 0.01748 | -0.006 | 33.144
5 | 0.643 | 0.01819 | -0.007 | 35.32
5.5 | 0.705 | 0.01865 | -0.008 | 37.824
6 | 0.767 | 0.01982 | -0.008 | 38.708
6.5 | 0.809 | 0.02146 | -0.009 | 37.694
7 | 0.863 | 0.02265 | -0.009 | 38.103
7.5 | 0.915 | 0.02407 | -0.01 | 38.004
8 | 0.964 | 0.02577 | -0.011 | 37.417
8.5 | 1.012 | 0.02657 | -0.011 | 38.076
9 | 1.054 | 0.02901 | -0.012 | 36.354
9.5 | 1.091 | 0.03241 | -0.012 | 33.662
10 | 1.114 | 0.03813 | -0.012 | 29.213
10.5 | 1.128 | 0.04663 | -0.012 | 24.18
11 | 1.131 | 0.05874 | -0.012 | 19.258
11.5 | 1.129 | 0.07423 | -0.011 | 15.21
12 | 1.141 | 0.08587 | -0.011 | 13.292
12.5 | 1.154 | 0.09564 | -0.01 | 12.069
13 | 1.173 | 0.10344 | -0.01 | 11.336
13.5 | 1.187 | 0.11104 | -0.01 | 10.693
14 | 1.197 | 0.11934 | -0.01 | 10.026
14.5 | 1.203 | 0.12788 | -0.01 | 9.407
15 | 1.203 | 0.13728 | -0.01 | 8.765
15.5 | 1.2 | 0.14682 | -0.01 | 8.171
16 | 1.192 | 0.15556 | -0.01 | 7.661
16.5 | 1.179 | 0.16889 | -0.01 | 6.984
17 | 1.162 | 0.17941 | -0.01 | 6.479
17.5 | 1.139 | 0.18927 | -0.01 | 6.02
18 | 1.113 | 0.20765 | -0.011 | 5.361
18.5 | 1.082 | 0.22053 | -0.011 | 4.907
19 | 1.046 | 0.23406 | -0.01 | 4.469
19.5 | 1.007 | 0.24768 | -0.011 | 4.066

## 14. Re 100k Mach 0.25 (2)
BIGFOIL.COM POLAR EXPORT
GA 30-016
GA 30-016 |  |  |  | Cl Max: | 1.0142 | at alpha= | 10.5 | deg
XFOIL ncrit=9 |  |  |  | L/D Max: | 37.5542 | at alpha= | 5 | deg
Re: | 100000 |  |  | Cd Min: | 0.17241 | at alpha= | 15.5 | deg
Mach: | 0.25 |  |  | Cl=0 at alpha= | 0 | deg
|  |  |  | @ Cl=0.1, Cd= | 0.022658
|  |  |  | @ Cl=0.4, Cd= | 0.021437
|  |  |  | @ Cl=0.6, Cd= | 0.17241
alpha (deg) | Cl | Cd | Cm | Cl/Cd
-15.5 | -0.5524 | 0.17222 | -0.0056 | -3.2075
-15 | -0.5215 | 0.16369 | -0.0061 | -3.1859
-14.5 | -0.5464 | 0.15902 | -0.0116 | -3.436
-13 | -0.8205 | 0.07159 | -0.0566 | -11.4611
-12.5 | -0.9145 | 0.05765 | -0.0601 | -15.863
-12 | -0.9734 | 0.0501 | -0.0562 | -19.4291
-11.5 | -1.0016 | 0.04508 | -0.0498 | -22.2183
-11 | -0.9972 | 0.04202 | -0.044 | -23.7316
-10.5 | -1.014 | 0.03863 | -0.0348 | -26.249
-10 | -0.9992 | 0.03614 | -0.0289 | -27.648
-9.5 | -0.9814 | 0.03366 | -0.0231 | -29.1563
-9 | -0.9664 | 0.03148 | -0.0166 | -30.6989
-8.5 | -0.9531 | 0.02965 | -0.0096 | -32.145
-8 | -0.9393 | 0.02806 | -0.0024 | -33.4747
-7.5 | -0.9244 | 0.02666 | 0.0045 | -34.6737
-7 | -0.9083 | 0.02541 | 0.0113 | -35.7458
-6.5 | -0.8874 | 0.02426 | 0.0173 | -36.5787
-6 | -0.8656 | 0.02327 | 0.0231 | -37.1981
-5.5 | -0.8408 | 0.02242 | 0.0285 | -37.5022
-5 | -0.814 | 0.02168 | 0.0335 | -37.5461
-4.5 | -0.7854 | 0.02105 | 0.0381 | -37.3112
-3.5 | -0.6527 | 0.02081 | 0.0336 | -31.3647
-3 | -0.5738 | 0.02086 | 0.0297 | -27.5072
-2.5 | -0.4914 | 0.02104 | 0.0257 | -23.3555
-2 | -0.4105 | 0.02138 | 0.0226 | -19.2002
-1.5 | -0.334 | 0.02179 | 0.0208 | -15.3281
-1 | -0.2433 | 0.02225 | 0.0171 | -10.9348
-0.5 | -0.1281 | 0.02262 | 0.0095 | -5.6631
0 | 0 | 0.02279 | 0 | 0
0.5 | 0.1283 | 0.02262 | -0.0095 | 5.672
1 | 0.2433 | 0.02225 | -0.0171 | 10.9348
1.5 | 0.3338 | 0.0218 | -0.0208 | 15.3119
2 | 0.4103 | 0.02138 | -0.0225 | 19.1908
2.5 | 0.4915 | 0.02104 | -0.0257 | 23.3603
3 | 0.5737 | 0.02085 | -0.0297 | 27.5156
3.5 | 0.6527 | 0.0208 | -0.0337 | 31.3798
4 | 0.731 | 0.02082 | -0.038 | 35.1105
4.5 | 0.7852 | 0.02105 | -0.0381 | 37.3017
5 | 0.8138 | 0.02167 | -0.0334 | 37.5542
5.5 | 0.8407 | 0.02241 | -0.0285 | 37.5145
6 | 0.8654 | 0.02326 | -0.0231 | 37.2055
6.5 | 0.8873 | 0.02426 | -0.0173 | 36.5746
7 | 0.9082 | 0.02541 | -0.0113 | 35.7418
7.5 | 0.9243 | 0.02666 | -0.0045 | 34.6699
8 | 0.9393 | 0.02805 | 0.0024 | 33.4866
8.5 | 0.9529 | 0.02964 | 0.0096 | 32.1491
9 | 0.9665 | 0.03148 | 0.0166 | 30.702
9.5 | 0.9815 | 0.03367 | 0.0231 | 29.1506
10 | 0.9994 | 0.03614 | 0.0288 | 27.6536
10.5 | 1.0142 | 0.03863 | 0.0347 | 26.2542
11 | 0.9975 | 0.04203 | 0.044 | 23.733
11.5 | 1.0019 | 0.04511 | 0.0497 | 22.2102
12 | 0.9732 | 0.05012 | 0.0562 | 19.4174
12.5 | 0.9149 | 0.0577 | 0.06 | 15.8562
13 | 0.8201 | 0.07174 | 0.0564 | 11.4316
14 | 0.5025 | 0.15033 | 0.0103 | 3.3426
14.5 | 0.547 | 0.15908 | 0.0113 | 3.4385
15 | 0.523 | 0.16381 | 0.0059 | 3.1927
15.5 | 0.5543 | 0.17241 | 0.0054 | 3.215

## 15. Re 100k Mach 0.50 (1)
BIGFOIL.COM POLAR EXPORT
GA 30-016
GA 30-016 |  |  |  | Cl Max: | 1.147 | at alpha= | 20 | deg
JavaFoil+Calcfoil stall+Eppler ext transition |  |  |  | L/D Max: | 33.434 | at alpha= | 6.5 | deg
Re: | 100000 |  |  | Cd Min: | 0.01553 | at alpha= | 0 | deg
Mach: | 0.5 |  |  | Cl=0 at alpha= | 0 | deg
|  |  |  | @ Cl=0.1, Cd= | 0.015614
|  |  |  | @ Cl=0.4, Cd= | 0.016645
|  |  |  | @ Cl=0.6, Cd= | 0.018849
alpha (deg) | Cl | Cd | Cm | Cl/Cd
-20 | -1.147 | 0.39516 | 0.018 | -2.903
-19.5 | -1.12 | 0.36785 | 0.017 | -3.045
-19 | -1.093 | 0.37816 | 0.017 | -2.889
-18.5 | -1.065 | 0.36042 | 0.016 | -2.955
-18 | -1.033 | 0.34989 | 0.015 | -2.951
-17.5 | -1.004 | 0.34346 | 0.015 | -2.924
-17 | -0.977 | 0.33999 | 0.014 | -2.873
-16.5 | -0.949 | 0.31311 | 0.014 | -3.031
-16 | -0.921 | 0.30677 | 0.013 | -3.003
-15.5 | -0.893 | 0.30531 | 0.013 | -2.926
-15 | -0.862 | 0.27484 | 0.012 | -3.136
-14.5 | -0.833 | 0.2634 | 0.011 | -3.163
-14 | -0.805 | 0.26136 | 0.011 | -3.079
-13.5 | -0.777 | 0.25172 | 0.01 | -3.085
-13 | -0.748 | 0.23516 | 0.01 | -3.182
-12.5 | -0.72 | 0.23598 | 0.009 | -3.052
-12 | -0.69 | 0.19722 | 0.008 | -3.498
-11.5 | -0.661 | 0.18462 | 0.008 | -3.583
-11 | -0.632 | 0.1611 | 0.007 | -3.925
-10.5 | -0.906 | 0.1063 | 0.008 | -8.524
-10 | -0.961 | 0.09101 | 0.008 | -10.556
-9.5 | -0.972 | 0.07985 | 0.009 | -12.167
-9 | -0.975 | 0.06742 | 0.01 | -14.466
-8.5 | -0.984 | 0.05179 | 0.011 | -19.004
-8 | -0.988 | 0.03855 | 0.011 | -25.634
-7.5 | -0.969 | 0.03139 | 0.011 | -30.861
-7 | -0.926 | 0.02924 | 0.01 | -31.662
-6.5 | -0.874 | 0.0267 | 0.01 | -32.746
-6 | -0.818 | 0.02471 | 0.009 | -33.117
-5.5 | -0.759 | 0.02298 | 0.008 | -33.026
-5 | -0.697 | 0.02131 | 0.008 | -32.707
-4.5 | -0.632 | 0.01952 | 0.007 | -32.39
-4 | -0.57 | 0.01839 | 0.006 | -30.975
-3.5 | -0.5 | 0.01808 | 0.005 | -27.624
-3 | -0.429 | 0.01738 | 0.005 | -24.669
-2.5 | -0.358 | 0.01683 | 0.004 | -21.266
-2 | -0.287 | 0.0164 | 0.003 | -17.475
-1.5 | -0.215 | 0.016 | 0.002 | -13.453
-1 | -0.144 | 0.01567 | 0.002 | -9.16
-0.5 | -0.072 | 0.01566 | 0.001 | -4.585
0 | 0 | 0.01553 | 0 | 0
0.5 | 0.072 | 0.01561 | -0.001 | 4.643
1 | 0.145 | 0.01562 | -0.002 | 9.277
1.5 | 0.217 | 0.01594 | -0.002 | 13.626
2 | 0.289 | 0.01635 | -0.003 | 17.702
2.5 | 0.361 | 0.01677 | -0.004 | 21.545
3 | 0.433 | 0.01654 | -0.005 | 26.175
3.5 | 0.504 | 0.01717 | -0.005 | 29.374
4 | 0.575 | 0.01791 | -0.006 | 32.113
4.5 | 0.632 | 0.02005 | -0.007 | 31.543
5 | 0.697 | 0.02132 | -0.008 | 32.682
5.5 | 0.759 | 0.023 | -0.008 | 33.002
6 | 0.818 | 0.02468 | -0.009 | 33.156
6.5 | 0.874 | 0.02615 | -0.01 | 33.434
7 | 0.926 | 0.02879 | -0.01 | 32.157
7.5 | 0.969 | 0.0328 | -0.011 | 29.525
8 | 0.987 | 0.03923 | -0.011 | 25.169
8.5 | 0.986 | 0.05255 | -0.011 | 18.77
9 | 0.975 | 0.06884 | -0.01 | 14.164
9.5 | 0.972 | 0.07985 | -0.009 | 12.167
10 | 0.961 | 0.09101 | -0.008 | 10.556
10.5 | 0.906 | 0.1063 | -0.007 | 8.524
11 | 0.632 | 0.16577 | -0.007 | 3.814
11.5 | 0.661 | 0.18461 | -0.008 | 3.583
12 | 0.69 | 0.19722 | -0.008 | 3.498
12.5 | 0.72 | 0.23598 | -0.009 | 3.052
13 | 0.748 | 0.23516 | -0.01 | 3.182
13.5 | 0.777 | 0.25107 | -0.01 | 3.093
14 | 0.805 | 0.2606 | -0.011 | 3.088
14.5 | 0.833 | 0.27161 | -0.011 | 3.067
15 | 0.862 | 0.27407 | -0.012 | 3.144
15.5 | 0.893 | 0.30607 | -0.013 | 2.918
16 | 0.921 | 0.30785 | -0.013 | 2.992
16.5 | 0.949 | 0.32346 | -0.014 | 2.934
17 | 0.977 | 0.33773 | -0.014 | 2.892
17.5 | 1.004 | 0.34126 | -0.014 | 2.943
18 | 1.033 | 0.35022 | -0.015 | 2.949
18.5 | 1.065 | 0.3612 | -0.016 | 2.949
19 | 1.093 | 0.37901 | -0.017 | 2.883
19.5 | 1.12 | 0.36909 | -0.017 | 3.034
20 | 1.147 | 0.3851 | -0.017 | 2.979

## 16. Re 100k Mach 0.50 (2)
BIGFOIL.COM POLAR EXPORT
GA 30-016
GA 30-016 |  |  |  | Cl Max: | 0.9129 | at alpha= | 6.5 | deg
XFOIL ncrit=9 |  |  |  | L/D Max: | 32.731 | at alpha= | 5 | deg
Re: | 100000 |  |  | Cd Min: | 0.11186 | at alpha= | 11.5 | deg
Mach: | 0.5 |  |  | Cl=0 at alpha= | 0 | deg
|  |  |  | @ Cl=0.1, Cd= | 0.023267
|  |  |  | @ Cl=0.4, Cd= | 0.023081
|  |  |  | @ Cl=0.6, Cd= | 0.11186
alpha (deg) | Cl | Cd | Cm | Cl/Cd
-11.5 | -0.5009 | 0.11179 | -0.0341 | -4.4807
-11 | -0.488 | 0.10521 | -0.0348 | -4.6383
-10.5 | -0.5139 | 0.09319 | -0.04 | -5.5145
-10 | -0.6293 | 0.06889 | -0.0551 | -9.1349
-9.5 | -0.6458 | 0.06099 | -0.056 | -10.5886
-9 | -0.7382 | 0.04848 | -0.0582 | -15.2269
-8.5 | -0.8074 | 0.04166 | -0.0518 | -19.3807
-8 | -0.8248 | 0.03857 | -0.0429 | -21.3845
-7.5 | -0.8809 | 0.03623 | -0.0277 | -24.3141
-7 | -0.8994 | 0.0343 | -0.0158 | -26.2216
-6.5 | -0.9129 | 0.03219 | -0.0045 | -28.3597
-6 | -0.9122 | 0.03029 | 0.0053 | -30.1155
-5.5 | -0.9032 | 0.02855 | 0.0141 | -31.6357
-5 | -0.8858 | 0.02706 | 0.0219 | -32.7347
-4.5 | -0.8357 | 0.02593 | 0.0243 | -32.2291
-4 | -0.753 | 0.02505 | 0.0213 | -30.0599
-3.5 | -0.6646 | 0.02442 | 0.0178 | -27.2154
-3 | -0.5893 | 0.02385 | 0.0168 | -24.7086
-2.5 | -0.5072 | 0.02339 | 0.0151 | -21.6845
-2 | -0.4122 | 0.02309 | 0.0119 | -17.8519
-1.5 | -0.3025 | 0.02301 | 0.007 | -13.1465
-1 | -0.2121 | 0.02328 | 0.0059 | -9.1108
-0.5 | -0.1119 | 0.02326 | 0.0036 | -4.8108
0 | 0 | 0.02341 | 0 | 0
0.5 | 0.1121 | 0.02325 | -0.0036 | 4.8215
1 | 0.2119 | 0.02328 | -0.0059 | 9.1022
1.5 | 0.3026 | 0.02301 | -0.007 | 13.1508
2 | 0.4121 | 0.02309 | -0.0119 | 17.8476
2.5 | 0.5073 | 0.02339 | -0.0151 | 21.6888
3 | 0.5892 | 0.02385 | -0.0168 | 24.7044
3.5 | 0.6647 | 0.02442 | -0.0178 | 27.2195
4 | 0.753 | 0.02504 | -0.0213 | 30.0719
4.5 | 0.8357 | 0.02592 | -0.0243 | 32.2415
5 | 0.8857 | 0.02706 | -0.0219 | 32.731
5.5 | 0.9031 | 0.02854 | -0.0141 | 31.6433
6 | 0.9122 | 0.03028 | -0.0053 | 30.1255
6.5 | 0.9129 | 0.03218 | 0.0045 | 28.3686
7 | 0.8993 | 0.03429 | 0.0158 | 26.2263
7.5 | 0.881 | 0.03622 | 0.0276 | 24.3236
8 | 0.8251 | 0.03855 | 0.0428 | 21.4034
8.5 | 0.8073 | 0.04166 | 0.0518 | 19.3783
9 | 0.7387 | 0.04846 | 0.0582 | 15.2435
9.5 | 0.6458 | 0.06105 | 0.0559 | 10.5782
10 | 0.6295 | 0.06895 | 0.055 | 9.1298
10.5 | 0.5149 | 0.09318 | 0.04 | 5.5259
11 | 0.4888 | 0.10524 | 0.0346 | 4.6446
11.5 | 0.5016 | 0.11186 | 0.034 | 4.4842

## 17. Re 250k Mach 0.00 (1)
BIGFOIL.COM POLAR EXPORT
GA 30-016
GA 30-016 |  |  |  | Cl Max: | 1.336 | at alpha= | 16 | deg
JavaFoil+Calcfoil stall+Eppler ext transition |  |  |  | L/D Max: | 54.611 | at alpha= | 8.5 | deg
Re: | 250000 |  |  | Cd Min: | 0.00973 | at alpha= | 0 | deg
Mach: | 0 |  |  | Cl=0 at alpha= | 0 | deg
|  |  |  | @ Cl=0.1, Cd= | 0.0099516
|  |  |  | @ Cl=0.4, Cd= | 0.010972
|  |  |  | @ Cl=0.6, Cd= | 0.012975
alpha (deg) | Cl | Cd | Cm | Cl/Cd
-20 | -1.302 | 0.18494 | 0.015 | -7.039
-19.5 | -1.31 | 0.17612 | 0.014 | -7.438
-19 | -1.316 | 0.16642 | 0.014 | -7.908
-18.5 | -1.324 | 0.15615 | 0.014 | -8.477
-18 | -1.329 | 0.1464 | 0.014 | -9.076
-17.5 | -1.331 | 0.13738 | 0.014 | -9.686
-17 | -1.332 | 0.12775 | 0.014 | -10.428
-16.5 | -1.331 | 0.11794 | 0.014 | -11.285
-16 | -1.336 | 0.10505 | 0.015 | -12.715
-15.5 | -1.332 | 0.09579 | 0.015 | -13.903
-15 | -1.33 | 0.08473 | 0.015 | -15.695
-14.5 | -1.326 | 0.0745 | 0.015 | -17.795
-14 | -1.327 | 0.06237 | 0.015 | -21.282
-13.5 | -1.323 | 0.05285 | 0.015 | -25.031
-13 | -1.312 | 0.04623 | 0.015 | -28.372
-12.5 | -1.301 | 0.03899 | 0.015 | -33.368
-12 | -1.282 | 0.0339 | 0.015 | -37.816
-11.5 | -1.255 | 0.02968 | 0.014 | -42.295
-11 | -1.222 | 0.0271 | 0.014 | -45.096
-10.5 | -1.186 | 0.02473 | 0.013 | -47.953
-10 | -1.145 | 0.02274 | 0.013 | -50.372
-9.5 | -1.103 | 0.0211 | 0.012 | -52.267
-9 | -1.058 | 0.01967 | 0.012 | -53.785
-8.5 | -1.01 | 0.01849 | 0.011 | -54.611
-8 | -0.968 | 0.01807 | 0.011 | -53.545
-7.5 | -0.911 | 0.01714 | 0.01 | -53.177
-7 | -0.854 | 0.01644 | 0.009 | -51.969
-6.5 | -0.796 | 0.01567 | 0.009 | -50.82
-6 | -0.737 | 0.01475 | 0.008 | -49.997
-5.5 | -0.678 | 0.01372 | 0.007 | -49.4
-5 | -0.617 | 0.01323 | 0.007 | -46.673
-4.5 | -0.557 | 0.01273 | 0.006 | -43.713
-4 | -0.496 | 0.01209 | 0.005 | -40.996
-3.5 | -0.434 | 0.01123 | 0.005 | -38.659
-3 | -0.373 | 0.01088 | 0.004 | -34.235
-2.5 | -0.311 | 0.0106 | 0.003 | -29.325
-2 | -0.249 | 0.01058 | 0.003 | -23.523
-1.5 | -0.187 | 0.01035 | 0.002 | -18.034
-1 | -0.125 | 0.01007 | 0.001 | -12.364
-0.5 | -0.062 | 0.00988 | 0.001 | -6.302
0 | 0 | 0.00973 | 0 | 0
0.5 | 0.063 | 0.00984 | -0.001 | 6.381
1 | 0.126 | 0.01003 | -0.001 | 12.519
1.5 | 0.188 | 0.01031 | -0.002 | 18.262
2 | 0.251 | 0.01053 | -0.003 | 23.822
2.5 | 0.313 | 0.01055 | -0.003 | 29.699
3 | 0.376 | 0.01084 | -0.004 | 34.675
3.5 | 0.438 | 0.01118 | -0.005 | 39.163
4 | 0.5 | 0.01203 | -0.005 | 41.547
4.5 | 0.562 | 0.01267 | -0.006 | 44.31
5 | 0.623 | 0.01316 | -0.007 | 47.324
5.5 | 0.684 | 0.01365 | -0.007 | 50.106
6 | 0.744 | 0.01467 | -0.008 | 50.724
6.5 | 0.804 | 0.01558 | -0.009 | 51.575
7 | 0.862 | 0.01635 | -0.009 | 52.763
7.5 | 0.92 | 0.01704 | -0.01 | 54.013
8 | 0.977 | 0.01797 | -0.011 | 54.408
8.5 | 1.01 | 0.01849 | -0.011 | 54.611
9 | 1.058 | 0.01967 | -0.012 | 53.785
9.5 | 1.103 | 0.0211 | -0.012 | 52.267
10 | 1.145 | 0.02274 | -0.013 | 50.372
10.5 | 1.186 | 0.02473 | -0.013 | 47.953
11 | 1.222 | 0.0271 | -0.014 | 45.096
11.5 | 1.255 | 0.02968 | -0.014 | 42.295
12 | 1.282 | 0.0339 | -0.015 | 37.816
12.5 | 1.301 | 0.03899 | -0.015 | 33.368
13 | 1.312 | 0.04623 | -0.015 | 28.372
13.5 | 1.323 | 0.05285 | -0.015 | 25.031
14 | 1.327 | 0.06237 | -0.015 | 21.282
14.5 | 1.326 | 0.0745 | -0.015 | 17.795
15 | 1.33 | 0.08473 | -0.015 | 15.695
15.5 | 1.332 | 0.09579 | -0.015 | 13.903
16 | 1.336 | 0.10505 | -0.015 | 12.715
16.5 | 1.331 | 0.11794 | -0.014 | 11.285
17 | 1.332 | 0.12775 | -0.014 | 10.428
17.5 | 1.331 | 0.13738 | -0.014 | 9.686
18 | 1.329 | 0.1464 | -0.014 | 9.076
18.5 | 1.324 | 0.15615 | -0.014 | 8.477
19 | 1.316 | 0.16642 | -0.014 | 7.908
19.5 | 1.31 | 0.17612 | -0.014 | 7.438
20 | 1.302 | 0.18494 | -0.015 | 7.039

## 18. Re 250k Mach 0.00 (2)
BIGFOIL.COM POLAR EXPORT
GA 30-016
GA 30-016 |  |  |  | Cl Max: | 1.1473 | at alpha= | 17.5 | deg
XFOIL ncrit=9 |  |  |  | L/D Max: | 51.9423 | at alpha= | 8 | deg
Re: | 250000 |  |  | Cd Min: | 0.21321 | at alpha= | 20 | deg
Mach: | 0 |  |  | Cl=0 at alpha= | 0 | deg
|  |  |  | @ Cl=0.1, Cd= | 0.01042
|  |  |  | @ Cl=0.4, Cd= | 0.012234
|  |  |  | @ Cl=0.6, Cd= | 0.014107
alpha (deg) | Cl | Cd | Cm | Cl/Cd
-19 | -1.0387 | 0.10214 | -0.0412 | -10.1694
-18.5 | -1.0852 | 0.0878 | -0.0491 | -12.3599
-18 | -1.1176 | 0.07666 | -0.0546 | -14.5787
-17.5 | -1.1456 | 0.06702 | -0.0586 | -17.0934
-17 | -1.1432 | 0.06163 | -0.0594 | -18.5494
-16.5 | -1.1378 | 0.05688 | -0.0601 | -20.0035
-16 | -1.1432 | 0.05133 | -0.0607 | -22.2716
-15.5 | -1.1378 | 0.04691 | -0.0601 | -24.255
-15 | -1.123 | 0.04368 | -0.0591 | -25.7097
-14.5 | -1.1168 | 0.03999 | -0.0578 | -27.927
-14 | -1.0987 | 0.03712 | -0.056 | -29.5986
-13.5 | -1.0842 | 0.03438 | -0.0538 | -31.5358
-13 | -1.0664 | 0.03184 | -0.0513 | -33.4925
-12.5 | -1.0492 | 0.02967 | -0.0484 | -35.3623
-12 | -1.0305 | 0.02753 | -0.0451 | -37.4319
-11.5 | -1.0115 | 0.02575 | -0.0413 | -39.2816
-11 | -0.9937 | 0.0241 | -0.0368 | -41.2324
-10.5 | -0.9776 | 0.02256 | -0.0316 | -43.3333
-10 | -0.963 | 0.02135 | -0.0255 | -45.1054
-9.5 | -0.9563 | 0.02046 | -0.0175 | -46.74
-9 | -0.9646 | 0.0197 | -0.0066 | -48.9645
-8.5 | -0.9686 | 0.01909 | 0.0035 | -50.7386
-8 | -0.9545 | 0.01839 | 0.01 | -51.9032
-7.5 | -0.8866 | 0.01745 | 0.0063 | -50.808
-7 | -0.8182 | 0.01654 | 0.0026 | -49.468
-6.5 | -0.7549 | 0.01571 | 0.0002 | -48.0522
-6 | -0.6896 | 0.01496 | -0.0023 | -46.0963
-5.5 | -0.6151 | 0.01425 | -0.0065 | -43.1649
-5 | -0.5529 | 0.01366 | -0.008 | -40.4758
-4.5 | -0.4725 | 0.01291 | -0.013 | -36.5995
-4 | -0.4159 | 0.01237 | -0.013 | -33.6217
-3.5 | -0.3597 | 0.01189 | -0.0127 | -30.2523
-2.5 | -0.2506 | 0.011 | -0.0109 | -22.7818
-2 | -0.1995 | 0.01068 | -0.0091 | -18.6798
-1.5 | -0.1496 | 0.0105 | -0.0069 | -14.2476
-1 | -0.1001 | 0.01042 | -0.0046 | -9.6065
-0.5 | -0.0518 | 0.01041 | -0.002 | -4.976
0 | 0 | 0.0104 | 0 | 0
0.5 | 0.0518 | 0.01041 | 0.002 | 4.976
1 | 0.1001 | 0.01042 | 0.0046 | 9.6065
1.5 | 0.1496 | 0.0105 | 0.0069 | 14.2476
2 | 0.1996 | 0.01068 | 0.0091 | 18.6891
2.5 | 0.2506 | 0.011 | 0.0109 | 22.7818
3.5 | 0.3597 | 0.01189 | 0.0127 | 30.2523
4 | 0.4159 | 0.01237 | 0.013 | 33.6217
4.5 | 0.4725 | 0.0129 | 0.0131 | 36.6279
5 | 0.5529 | 0.01366 | 0.008 | 40.4758
5.5 | 0.6151 | 0.01425 | 0.0065 | 43.1649
6 | 0.6896 | 0.01496 | 0.0023 | 46.0963
6.5 | 0.755 | 0.01571 | -0.0002 | 48.0586
7 | 0.8183 | 0.01654 | -0.0026 | 49.474
7.5 | 0.8868 | 0.01744 | -0.0063 | 50.8486
8 | 0.9547 | 0.01838 | -0.01 | 51.9423
8.5 | 0.9684 | 0.01909 | -0.0034 | 50.7281
9 | 0.9645 | 0.0197 | 0.0066 | 48.9594
9.5 | 0.9565 | 0.02046 | 0.0175 | 46.7498
10 | 0.9634 | 0.02135 | 0.0255 | 45.1241
10.5 | 0.978 | 0.02256 | 0.0316 | 43.3511
11 | 0.9942 | 0.02408 | 0.0368 | 41.2874
11.5 | 1.012 | 0.02575 | 0.0412 | 39.301
12 | 1.0311 | 0.02752 | 0.045 | 37.4673
12.5 | 1.0499 | 0.02966 | 0.0483 | 35.3978
13 | 1.0674 | 0.03183 | 0.0512 | 33.5344
13.5 | 1.0854 | 0.03437 | 0.0537 | 31.5799
14 | 1.1 | 0.0371 | 0.0558 | 29.6496
14.5 | 1.1188 | 0.03994 | 0.0576 | 28.012
15 | 1.1248 | 0.04365 | 0.0589 | 25.7686
15.5 | 1.1397 | 0.04688 | 0.0599 | 24.311
16 | 1.1441 | 0.05135 | 0.0604 | 22.2804
16.5 | 1.14 | 0.05683 | 0.0598 | 20.0598
17 | 1.1458 | 0.06152 | 0.0592 | 18.6248
17.5 | 1.1473 | 0.06704 | 0.0583 | 17.1137
18 | 1.1202 | 0.07657 | 0.0543 | 14.6298
18.5 | 1.0882 | 0.08767 | 0.0489 | 12.4125
19 | 1.0372 | 0.10282 | 0.0404 | 10.0875
19.5 | 0.6491 | 0.20916 | -0.0171 | 3.1034
20 | 0.6729 | 0.21321 | -0.0182 | 3.156

## 19. Re 250k Mach 0.10 (1)
BIGFOIL.COM POLAR EXPORT
GA 30-016
GA 30-016 |  |  |  | Cl Max: | 1.318 | at alpha= | 16 | deg
JavaFoil+Calcfoil stall+Eppler ext transition |  |  |  | L/D Max: | 54.066 | at alpha= | 8.5 | deg
Re: | 250000 |  |  | Cd Min: | 0.00977 | at alpha= | 0 | deg
Mach: | 0.1 |  |  | Cl=0 at alpha= | 0 | deg
|  |  |  | @ Cl=0.1, Cd= | 0.009984
|  |  |  | @ Cl=0.4, Cd= | 0.011014
|  |  |  | @ Cl=0.6, Cd= | 0.012823
alpha (deg) | Cl | Cd | Cm | Cl/Cd
-20 | -1.266 | 0.19023 | 0.014 | -6.656
-19.5 | -1.278 | 0.18108 | 0.014 | -7.055
-19 | -1.29 | 0.17026 | 0.014 | -7.577
-18.5 | -1.299 | 0.15975 | 0.014 | -8.13
-18 | -1.306 | 0.15058 | 0.014 | -8.672
-17.5 | -1.309 | 0.14185 | 0.014 | -9.231
-17 | -1.316 | 0.13067 | 0.014 | -10.071
-16.5 | -1.317 | 0.12088 | 0.014 | -10.898
-16 | -1.318 | 0.11012 | 0.015 | -11.967
-15.5 | -1.316 | 0.10041 | 0.015 | -13.109
-15 | -1.316 | 0.08895 | 0.015 | -14.801
-14.5 | -1.316 | 0.07776 | 0.015 | -16.921
-14 | -1.317 | 0.06563 | 0.015 | -20.074
-13.5 | -1.313 | 0.05629 | 0.015 | -23.318
-13 | -1.304 | 0.04821 | 0.015 | -27.052
-12.5 | -1.296 | 0.04079 | 0.015 | -31.76
-12 | -1.28 | 0.03494 | 0.015 | -36.64
-11.5 | -1.255 | 0.03046 | 0.014 | -41.214
-11 | -1.224 | 0.02763 | 0.014 | -44.283
-10.5 | -1.188 | 0.02521 | 0.013 | -47.114
-10 | -1.148 | 0.02317 | 0.013 | -49.535
-9.5 | -1.106 | 0.02137 | 0.012 | -51.747
-9 | -1.061 | 0.01995 | 0.012 | -53.187
-8.5 | -1.013 | 0.01874 | 0.011 | -54.066
-8 | -0.968 | 0.01819 | 0.011 | -53.223
-7.5 | -0.916 | 0.01733 | 0.01 | -52.825
-7 | -0.858 | 0.01655 | 0.009 | -51.845
-6.5 | -0.8 | 0.01577 | 0.009 | -50.718
-6 | -0.741 | 0.0148 | 0.008 | -50.038
-5.5 | -0.681 | 0.01377 | 0.007 | -49.445
-5 | -0.62 | 0.01298 | 0.007 | -47.786
-4.5 | -0.559 | 0.01276 | 0.006 | -43.85
-4 | -0.498 | 0.01221 | 0.005 | -40.773
-3.5 | -0.436 | 0.01129 | 0.005 | -38.664
-3 | -0.374 | 0.01093 | 0.004 | -34.249
-2.5 | -0.312 | 0.01062 | 0.003 | -29.41
-2 | -0.25 | 0.01062 | 0.003 | -23.539
-1.5 | -0.188 | 0.01036 | 0.002 | -18.116
-1 | -0.125 | 0.01009 | 0.001 | -12.399
-0.5 | -0.063 | 0.00993 | 0.001 | -6.304
0 | 0 | 0.00977 | 0 | 0
0.5 | 0.063 | 0.00989 | -0.001 | 6.383
1 | 0.126 | 0.01005 | -0.001 | 12.555
1.5 | 0.189 | 0.01031 | -0.002 | 18.345
2 | 0.252 | 0.01058 | -0.003 | 23.84
2.5 | 0.315 | 0.01057 | -0.003 | 29.784
3 | 0.378 | 0.01089 | -0.004 | 34.691
3.5 | 0.44 | 0.01124 | -0.005 | 39.171
4 | 0.502 | 0.01216 | -0.005 | 41.323
4.5 | 0.564 | 0.01269 | -0.006 | 44.453
5 | 0.626 | 0.01292 | -0.007 | 48.458
5.5 | 0.687 | 0.0137 | -0.007 | 50.151
6 | 0.748 | 0.01473 | -0.008 | 50.77
6.5 | 0.807 | 0.01569 | -0.009 | 51.471
7 | 0.866 | 0.01646 | -0.009 | 52.635
7.5 | 0.925 | 0.01723 | -0.01 | 53.652
8 | 0.968 | 0.01819 | -0.011 | 53.223
8.5 | 1.013 | 0.01874 | -0.011 | 54.066
9 | 1.061 | 0.01995 | -0.012 | 53.187
9.5 | 1.106 | 0.02137 | -0.012 | 51.747
10 | 1.148 | 0.02317 | -0.013 | 49.535
10.5 | 1.188 | 0.02521 | -0.013 | 47.114
11 | 1.224 | 0.02763 | -0.014 | 44.283
11.5 | 1.255 | 0.03046 | -0.014 | 41.214
12 | 1.28 | 0.03494 | -0.015 | 36.64
12.5 | 1.296 | 0.04079 | -0.015 | 31.76
13 | 1.304 | 0.04821 | -0.015 | 27.052
13.5 | 1.313 | 0.05629 | -0.015 | 23.318
14 | 1.317 | 0.06563 | -0.015 | 20.074
14.5 | 1.316 | 0.07776 | -0.015 | 16.921
15 | 1.316 | 0.08895 | -0.015 | 14.801
15.5 | 1.316 | 0.10041 | -0.014 | 13.109
16 | 1.318 | 0.11012 | -0.014 | 11.967
16.5 | 1.317 | 0.12088 | -0.014 | 10.898
17 | 1.316 | 0.13067 | -0.014 | 10.071
17.5 | 1.309 | 0.14185 | -0.014 | 9.231
18 | 1.306 | 0.15058 | -0.014 | 8.672
18.5 | 1.299 | 0.15975 | -0.014 | 8.13
19 | 1.29 | 0.17026 | -0.014 | 7.577
19.5 | 1.278 | 0.18108 | -0.014 | 7.055
20 | 1.266 | 0.19023 | -0.014 | 6.656

## 20. Re 250k Mach 0.10 (2)
BIGFOIL.COM POLAR EXPORT
GA 30-016
GA 30-016 |  |  |  | Cl Max: | 1.1351 | at alpha= | 15.5 | deg
XFOIL ncrit=9 |  |  |  | L/D Max: | 51.3137 | at alpha= | 8 | deg
Re: | 250000 |  |  | Cd Min: | 0.21407 | at alpha= | 20 | deg
Mach: | 0.1 |  |  | Cl=0 at alpha= | 0 | deg
|  |  |  | @ Cl=0.1, Cd= | 0.010449
|  |  |  | @ Cl=0.4, Cd= | 0.012288
|  |  |  | @ Cl=0.6, Cd= | 0.014161
alpha (deg) | Cl | Cd | Cm | Cl/Cd
-18.5 | -1.0333 | 0.09753 | -0.0442 | -10.5947
-18 | -1.0828 | 0.08303 | -0.0521 | -13.0411
-17.5 | -1.1187 | 0.07177 | -0.0575 | -15.5873
-17 | -1.1268 | 0.06486 | -0.0594 | -17.3728
-16.5 | -1.1214 | 0.05991 | -0.0603 | -18.7181
-16 | -1.1285 | 0.05392 | -0.0613 | -20.9292
-15.5 | -1.1334 | 0.04848 | -0.0614 | -23.3787
-15 | -1.1151 | 0.04532 | -0.0603 | -24.605
-14.5 | -1.1087 | 0.04147 | -0.0592 | -26.735
-14 | -1.0946 | 0.03822 | -0.0575 | -28.6395
-13.5 | -1.0798 | 0.0354 | -0.0554 | -30.5028
-13 | -1.0636 | 0.03267 | -0.0529 | -32.5559
-12.5 | -1.0465 | 0.03038 | -0.0501 | -34.447
-12 | -1.0283 | 0.02813 | -0.0468 | -36.5553
-11.5 | -1.0097 | 0.02636 | -0.043 | -38.3042
-11 | -0.9921 | 0.02452 | -0.0386 | -40.4608
-10.5 | -0.9754 | 0.02293 | -0.0336 | -42.5382
-10 | -0.9591 | 0.02175 | -0.0277 | -44.0966
-9.5 | -0.953 | 0.02065 | -0.0198 | -46.1501
-9 | -0.9619 | 0.01991 | -0.0087 | -48.3124
-8.5 | -0.9669 | 0.01934 | 0.0017 | -49.9948
-8 | -0.9567 | 0.01866 | 0.009 | -51.2701
-7.5 | -0.8887 | 0.01766 | 0.0053 | -50.3228
-7 | -0.8202 | 0.01673 | 0.0017 | -49.0257
-6.5 | -0.7564 | 0.01586 | -0.0006 | -47.6923
-6 | -0.6911 | 0.01507 | -0.0031 | -45.8593
-5.5 | -0.6162 | 0.01432 | -0.0073 | -43.0307
-5 | -0.5539 | 0.01371 | -0.0087 | -40.4012
-4.5 | -0.4726 | 0.01297 | -0.0138 | -36.4379
-4 | -0.416 | 0.01243 | -0.0137 | -33.4674
-3.5 | -0.3603 | 0.01194 | -0.0132 | -30.1759
-3 | -0.3055 | 0.01148 | -0.0124 | -26.6115
-2.5 | -0.2525 | 0.01106 | -0.011 | -22.83
-2 | -0.2015 | 0.01073 | -0.009 | -18.7791
-1.5 | -0.1517 | 0.01054 | -0.0067 | -14.3928
-1 | -0.1019 | 0.01045 | -0.0044 | -9.7512
-0.5 | -0.0517 | 0.01043 | -0.0021 | -4.9569
0 | 0 | 0.01042 | 0 | 0
0.5 | 0.0517 | 0.01043 | 0.0021 | 4.9569
1 | 0.1019 | 0.01045 | 0.0044 | 9.7512
1.5 | 0.1517 | 0.01054 | 0.0068 | 14.3928
2 | 0.2015 | 0.01073 | 0.009 | 18.7791
2.5 | 0.2525 | 0.01106 | 0.011 | 22.83
3 | 0.3055 | 0.01148 | 0.0124 | 26.6115
3.5 | 0.3604 | 0.01194 | 0.0132 | 30.1843
4 | 0.4161 | 0.01243 | 0.0136 | 33.4755
4.5 | 0.4725 | 0.01296 | 0.0138 | 36.4583
5 | 0.5539 | 0.01371 | 0.0087 | 40.4012
5.5 | 0.6163 | 0.01432 | 0.0073 | 43.0377
6 | 0.6911 | 0.01507 | 0.0031 | 45.8593
6.5 | 0.7564 | 0.01587 | 0.0006 | 47.6623
7 | 0.8203 | 0.01672 | -0.0018 | 49.061
7.5 | 0.8889 | 0.01765 | -0.0054 | 50.3626
8 | 0.957 | 0.01865 | -0.009 | 51.3137
8.5 | 0.9667 | 0.01934 | -0.0016 | 49.9845
9 | 0.9619 | 0.01991 | 0.0087 | 48.3124
9.5 | 0.9531 | 0.02065 | 0.0198 | 46.155
10 | 0.9595 | 0.02174 | 0.0277 | 44.1352
10.5 | 0.9758 | 0.02292 | 0.0335 | 42.5742
11 | 0.9926 | 0.0245 | 0.0386 | 40.5143
11.5 | 1.0102 | 0.02635 | 0.0429 | 38.3378
12 | 1.0289 | 0.02813 | 0.0467 | 36.5766
12.5 | 1.0472 | 0.03037 | 0.05 | 34.4814
13 | 1.0647 | 0.03266 | 0.0528 | 32.5995
13.5 | 1.0811 | 0.03538 | 0.0553 | 30.5568
14 | 1.096 | 0.0382 | 0.0573 | 28.6911
14.5 | 1.1108 | 0.04142 | 0.059 | 26.818
15 | 1.117 | 0.04529 | 0.0601 | 24.6633
15.5 | 1.1351 | 0.04845 | 0.0611 | 23.4283
16 | 1.1295 | 0.05393 | 0.061 | 20.9438
16.5 | 1.1236 | 0.05987 | 0.06 | 18.7673
17 | 1.1298 | 0.0647 | 0.0592 | 17.4621
17.5 | 1.1203 | 0.07181 | 0.0572 | 15.6009
18 | 1.0853 | 0.08296 | 0.0519 | 13.0822
18.5 | 1.036 | 0.09746 | 0.0439 | 10.63
19.5 | 0.6498 | 0.21002 | -0.0174 | 3.094
20 | 0.6742 | 0.21407 | -0.0184 | 3.1494

## 21. Re 250k Mach 0.25 (1)
BIGFOIL.COM POLAR EXPORT
GA 30-016
GA 30-016 |  |  |  | Cl Max: | 1.256 | at alpha= | 12.5 | deg
JavaFoil+Calcfoil stall+Eppler ext transition |  |  |  | L/D Max: | 51.965 | at alpha= | 7 | deg
Re: | 250000 |  |  | Cd Min: | 0.01011 | at alpha= | 0.5 | deg
Mach: | 0.25 |  |  | Cl=0 at alpha= | 0 | deg
|  |  |  | @ Cl=0.1, Cd= | 0.010218
|  |  |  | @ Cl=0.4, Cd= | 0.011168
|  |  |  | @ Cl=0.6, Cd= | 0.01323
alpha (deg) | Cl | Cd | Cm | Cl/Cd
-17.5 | -1.148 | 0.16517 | 0.013 | -6.95
-17 | -1.174 | 0.15274 | 0.013 | -7.688
-16.5 | -1.193 | 0.14106 | 0.013 | -8.457
-16 | -1.209 | 0.13169 | 0.013 | -9.183
-15.5 | -1.221 | 0.12103 | 0.013 | -10.088
-15 | -1.23 | 0.11132 | 0.013 | -11.052
-14.5 | -1.242 | 0.09793 | 0.014 | -12.686
-14 | -1.249 | 0.08611 | 0.014 | -14.505
-13.5 | -1.254 | 0.07453 | 0.014 | -16.827
-13 | -1.254 | 0.06428 | 0.014 | -19.506
-12.5 | -1.256 | 0.0527 | 0.014 | -23.832
-12 | -1.255 | 0.04347 | 0.015 | -28.87
-11.5 | -1.245 | 0.0362 | 0.014 | -34.377
-11 | -1.225 | 0.03129 | 0.014 | -39.165
-10.5 | -1.195 | 0.02814 | 0.014 | -42.481
-10 | -1.16 | 0.02544 | 0.013 | -45.578
-9.5 | -1.119 | 0.02333 | 0.013 | -47.974
-9 | -1.076 | 0.02147 | 0.012 | -50.126
-8.5 | -1.03 | 0.01993 | 0.011 | -51.704
-8 | -0.981 | 0.01942 | 0.011 | -50.494
-7.5 | -0.935 | 0.01806 | 0.01 | -51.748
-7 | -0.88 | 0.01719 | 0.01 | -51.172
-6.5 | -0.82 | 0.01641 | 0.009 | -49.997
-6 | -0.76 | 0.01529 | 0.008 | -49.692
-5.5 | -0.699 | 0.01421 | 0.008 | -49.171
-5 | -0.637 | 0.01347 | 0.007 | -47.262
-4.5 | -0.574 | 0.0131 | 0.006 | -43.856
-4 | -0.511 | 0.01247 | 0.006 | -41.02
-3.5 | -0.448 | 0.01151 | 0.005 | -38.943
-3 | -0.385 | 0.01115 | 0.004 | -34.496
-2.5 | -0.321 | 0.01082 | 0.003 | -29.649
-2 | -0.257 | 0.01084 | 0.003 | -23.694
-1.5 | -0.193 | 0.0106 | 0.002 | -18.187
-1 | -0.129 | 0.01036 | 0.001 | -12.417
-0.5 | -0.064 | 0.01016 | 0.001 | -6.332
0 | 0 | 0.01014 | 0 | 0
0.5 | 0.065 | 0.01011 | -0.001 | 6.412
1 | 0.13 | 0.01031 | -0.001 | 12.576
1.5 | 0.194 | 0.01055 | -0.002 | 18.422
2 | 0.259 | 0.01079 | -0.003 | 24.002
2.5 | 0.324 | 0.01077 | -0.003 | 30.032
3 | 0.388 | 0.0111 | -0.004 | 34.948
3.5 | 0.452 | 0.01146 | -0.005 | 39.461
4 | 0.516 | 0.01241 | -0.006 | 41.58
4.5 | 0.58 | 0.01303 | -0.006 | 44.465
5 | 0.643 | 0.01366 | -0.007 | 47.034
5.5 | 0.705 | 0.01414 | -0.008 | 49.884
6 | 0.767 | 0.01521 | -0.008 | 50.429
6.5 | 0.828 | 0.01632 | -0.009 | 50.751
7 | 0.888 | 0.01709 | -0.01 | 51.965
7.5 | 0.935 | 0.01806 | -0.01 | 51.748
8 | 0.981 | 0.01942 | -0.011 | 50.494
8.5 | 1.03 | 0.01993 | -0.011 | 51.704
9 | 1.076 | 0.02147 | -0.012 | 50.126
9.5 | 1.119 | 0.02333 | -0.012 | 47.974
10 | 1.16 | 0.02544 | -0.013 | 45.578
10.5 | 1.195 | 0.02814 | -0.014 | 42.481
11 | 1.225 | 0.03129 | -0.014 | 39.165
11.5 | 1.245 | 0.0362 | -0.014 | 34.377
12 | 1.255 | 0.04347 | -0.014 | 28.87
12.5 | 1.256 | 0.0527 | -0.014 | 23.832
13 | 1.254 | 0.06428 | -0.014 | 19.506
13.5 | 1.254 | 0.07453 | -0.014 | 16.827
14 | 1.249 | 0.08611 | -0.014 | 14.505
14.5 | 1.242 | 0.09793 | -0.014 | 12.686
15 | 1.23 | 0.11132 | -0.013 | 11.052
15.5 | 1.221 | 0.12103 | -0.013 | 10.088
16 | 1.209 | 0.13169 | -0.013 | 9.183
16.5 | 1.193 | 0.14106 | -0.013 | 8.457
17 | 1.174 | 0.15274 | -0.013 | 7.688
17.5 | 1.148 | 0.16517 | -0.013 | 6.95

## 22. Re 250k Mach 0.25 (2)
BIGFOIL.COM POLAR EXPORT
GA 30-016
GA 30-016 |  |  |  | Cl Max: | 1.062 | at alpha= | 14 | deg
XFOIL ncrit=9 |  |  |  | L/D Max: | 48.6146 | at alpha= | 8 | deg
Re: | 250000 |  |  | Cd Min: | 0.20465 | at alpha= | 19 | deg
Mach: | 0.25 |  |  | Cl=0 at alpha= | 0 | deg
|  |  |  | @ Cl=0.1, Cd= | 0.010667
|  |  |  | @ Cl=0.4, Cd= | 0.012543
|  |  |  | @ Cl=0.6, Cd= | 0.014539
alpha (deg) | Cl | Cd | Cm | Cl/Cd
-19 | -0.6641 | 0.20423 | 0.0093 | -3.2517
-18.5 | -0.6297 | 0.19973 | 0.0102 | -3.1528
-18 | -0.6137 | 0.19385 | 0.0072 | -3.1658
-17.5 | -0.639 | 0.17428 | -0.0028 | -3.6665
-17 | -0.8655 | 0.11171 | -0.0358 | -7.7477
-16.5 | -0.9736 | 0.08622 | -0.0516 | -11.292
-16 | -1.0153 | 0.07354 | -0.0583 | -13.8061
-15.5 | -1.0485 | 0.06312 | -0.0629 | -16.6112
-15 | -1.0544 | 0.05667 | -0.064 | -18.606
-14.5 | -1.0536 | 0.05139 | -0.0643 | -20.502
-14 | -1.0609 | 0.04572 | -0.0642 | -23.2043
-13.5 | -1.0504 | 0.04178 | -0.0627 | -25.1412
-13 | -1.0416 | 0.03811 | -0.0609 | -27.3314
-12.5 | -1.0291 | 0.03481 | -0.0584 | -29.5633
-12 | -1.0143 | 0.03203 | -0.0554 | -31.6672
-11.5 | -0.9981 | 0.02946 | -0.0519 | -33.8798
-11 | -0.9807 | 0.02729 | -0.0479 | -35.9362
-10.5 | -0.964 | 0.0253 | -0.0432 | -38.1028
-10 | -0.9487 | 0.02352 | -0.0377 | -40.3359
-9.5 | -0.9358 | 0.02206 | -0.0312 | -42.4207
-9 | -0.9306 | 0.02107 | -0.0227 | -44.1671
-8.5 | -0.9553 | 0.02044 | -0.0088 | -46.7368
-8 | -0.9649 | 0.01987 | 0.0025 | -48.5606
-7.5 | -0.9004 | 0.0187 | 0 | -48.1497
-7 | -0.832 | 0.01756 | -0.003 | -47.3804
-6.5 | -0.7661 | 0.01657 | -0.0052 | -46.2342
-6 | -0.6991 | 0.01567 | -0.0075 | -44.6139
-5.5 | -0.6211 | 0.01477 | -0.0117 | -42.0515
-5 | -0.5571 | 0.01408 | -0.0129 | -39.5668
-4.5 | -0.4867 | 0.01341 | -0.0152 | -36.2938
-4 | -0.4162 | 0.01269 | -0.0173 | -32.7975
-3.5 | -0.362 | 0.0122 | -0.016 | -29.6721
-3 | -0.3093 | 0.01175 | -0.0143 | -26.3234
-2.5 | -0.2577 | 0.01134 | -0.0122 | -22.7249
-2 | -0.2069 | 0.01097 | -0.0098 | -18.8605
-0.5 | -0.0518 | 0.01053 | -0.0025 | -4.9193
0 | 0 | 0.01053 | 0 | 0
0.5 | 0.0518 | 0.01053 | 0.0025 | 4.9193
2 | 0.2069 | 0.01097 | 0.0098 | 18.8605
2.5 | 0.2577 | 0.01134 | 0.0122 | 22.7249
3 | 0.3093 | 0.01174 | 0.0143 | 26.3458
3.5 | 0.3621 | 0.0122 | 0.016 | 29.6803
4 | 0.4163 | 0.01269 | 0.0173 | 32.8054
4.5 | 0.4866 | 0.0134 | 0.0152 | 36.3134
5 | 0.5571 | 0.01407 | 0.0129 | 39.5949
5.5 | 0.6211 | 0.01477 | 0.0117 | 42.0515
6 | 0.6991 | 0.01567 | 0.0075 | 44.6139
6.5 | 0.7662 | 0.01656 | 0.0052 | 46.2681
7 | 0.8321 | 0.01756 | 0.003 | 47.3861
7.5 | 0.9005 | 0.0187 | 0 | 48.1551
8 | 0.965 | 0.01985 | -0.0025 | 48.6146
8.5 | 0.9552 | 0.02044 | 0.0088 | 46.7319
9 | 0.9308 | 0.02107 | 0.0227 | 44.1766
9.5 | 0.9361 | 0.02206 | 0.0312 | 42.4343
10 | 0.9491 | 0.02351 | 0.0377 | 40.3701
10.5 | 0.9645 | 0.02529 | 0.0431 | 38.1376
11 | 0.9812 | 0.02727 | 0.0478 | 35.9809
11.5 | 0.9988 | 0.02945 | 0.0518 | 33.9151
12 | 1.0151 | 0.03203 | 0.0553 | 31.6922
12.5 | 1.0301 | 0.03479 | 0.0583 | 29.6091
13 | 1.0428 | 0.0381 | 0.0608 | 27.3701
13.5 | 1.0519 | 0.04175 | 0.0626 | 25.1952
14 | 1.062 | 0.04573 | 0.0641 | 23.2233
14.5 | 1.0554 | 0.05136 | 0.0642 | 20.5491
15 | 1.0561 | 0.05666 | 0.0638 | 18.6393
15.5 | 1.0508 | 0.06305 | 0.0627 | 16.6661
16 | 1.0169 | 0.07356 | 0.058 | 13.8241
16.5 | 0.9747 | 0.08636 | 0.0513 | 11.2865
17 | 0.8657 | 0.1121 | 0.0353 | 7.7226
17.5 | 0.6415 | 0.17447 | 0.0025 | 3.6768
18.5 | 0.6322 | 0.19995 | -0.0105 | 3.1618
19 | 0.6657 | 0.20465 | -0.0098 | 3.2529

## 23. Re 250k Mach 0.50 (1)
BIGFOIL.COM POLAR EXPORT
GA 30-016
GA 30-016 |  |  |  | Cl Max: | 1.147 | at alpha= | 20 | deg
JavaFoil+Calcfoil stall+Eppler ext transition |  |  |  | L/D Max: | 45.546 | at alpha= | 4.5 | deg
Re: | 250000 |  |  | Cd Min: | 0.01127 | at alpha= | 0 | deg
Mach: | 0.5 |  |  | Cl=0 at alpha= | 0 | deg
|  |  |  | @ Cl=0.1, Cd= | 0.011338
|  |  |  | @ Cl=0.4, Cd= | 0.012193
|  |  |  | @ Cl=0.6, Cd= | 0.013636
alpha (deg) | Cl | Cd | Cm | Cl/Cd
-20 | -1.147 | 0.28934 | 0.018 | -3.965
-19.5 | -1.12 | 0.28678 | 0.017 | -3.906
-19 | -1.093 | 0.27444 | 0.017 | -3.981
-18.5 | -1.065 | 0.26984 | 0.016 | -3.948
-18 | -1.034 | 0.26507 | 0.015 | -3.9
-17.5 | -1.005 | 0.25553 | 0.015 | -3.931
-17 | -0.977 | 0.2472 | 0.014 | -3.952
-16.5 | -0.949 | 0.23637 | 0.014 | -4.016
-16 | -0.921 | 0.2344 | 0.013 | -3.931
-15.5 | -0.894 | 0.22729 | 0.013 | -3.931
-15 | -0.864 | 0.21428 | 0.012 | -4.031
-14.5 | -0.834 | 0.19998 | 0.011 | -4.169
-14 | -0.805 | 0.1958 | 0.011 | -4.112
-13.5 | -0.777 | 0.19125 | 0.01 | -4.062
-13 | -0.748 | 0.18103 | 0.01 | -4.135
-12.5 | -0.72 | 0.17734 | 0.01 | -4.062
-12 | -0.69 | 0.148 | 0.008 | -4.663
-11.5 | -0.662 | 0.1431 | 0.008 | -4.623
-11 | -0.632 | 0.12839 | 0.007 | -4.925
-10.5 | -0.913 | 0.0893 | 0.009 | -10.227
-10 | -0.998 | 0.06865 | 0.011 | -14.531
-9.5 | -1.05 | 0.04903 | 0.012 | -21.42
-9 | -1.075 | 0.03609 | 0.013 | -29.803
-8.5 | -1.067 | 0.02939 | 0.012 | -36.311
-8 | -1.034 | 0.02584 | 0.012 | -40.012
-7.5 | -0.991 | 0.0232 | 0.011 | -42.706
-7 | -0.941 | 0.02197 | 0.011 | -42.849
-6.5 | -0.888 | 0.02013 | 0.01 | -44.115
-6 | -0.83 | 0.01867 | 0.009 | -44.473
-5.5 | -0.775 | 0.01731 | 0.009 | -44.801
-5 | -0.708 | 0.01596 | 0.008 | -44.358
-4.5 | -0.639 | 0.0147 | 0.007 | -43.48
-4 | -0.57 | 0.01374 | 0.006 | -41.467
-3.5 | -0.5 | 0.0134 | 0.005 | -37.299
-3 | -0.429 | 0.01283 | 0.005 | -33.442
-2.5 | -0.358 | 0.01228 | 0.004 | -29.168
-2 | -0.287 | 0.01192 | 0.003 | -24.055
-1.5 | -0.215 | 0.01157 | 0.002 | -18.605
-1 | -0.144 | 0.01137 | 0.002 | -12.63
-0.5 | -0.072 | 0.01139 | 0.001 | -6.306
0 | 0 | 0.01127 | 0 | 0
0.5 | 0.072 | 0.01135 | -0.001 | 6.388
1 | 0.145 | 0.01132 | -0.002 | 12.797
1.5 | 0.217 | 0.01152 | -0.002 | 18.852
2 | 0.289 | 0.01187 | -0.003 | 24.378
2.5 | 0.361 | 0.01222 | -0.004 | 29.564
3 | 0.433 | 0.01217 | -0.005 | 35.588
3.5 | 0.504 | 0.01272 | -0.005 | 39.668
4 | 0.575 | 0.01334 | -0.006 | 43.128
4.5 | 0.645 | 0.01417 | -0.007 | 45.546
5 | 0.715 | 0.01592 | -0.008 | 44.885
5.5 | 0.783 | 0.01723 | -0.009 | 45.444
6 | 0.83 | 0.01867 | -0.009 | 44.472
6.5 | 0.888 | 0.01977 | -0.01 | 44.926
7 | 0.941 | 0.02168 | -0.01 | 43.435
7.5 | 0.99 | 0.02415 | -0.011 | 41.022
8 | 1.034 | 0.02619 | -0.012 | 39.48
8.5 | 1.067 | 0.03035 | -0.012 | 35.15
9 | 1.074 | 0.03724 | -0.012 | 28.843
9.5 | 1.05 | 0.04903 | -0.012 | 21.42
10 | 0.998 | 0.06865 | -0.011 | 14.531
10.5 | 0.913 | 0.0893 | -0.009 | 10.227
11 | 0.632 | 0.12584 | -0.007 | 5.025
11.5 | 0.662 | 0.1431 | -0.008 | 4.624
12 | 0.69 | 0.148 | -0.008 | 4.663
12.5 | 0.72 | 0.17734 | -0.009 | 4.062
13 | 0.748 | 0.18103 | -0.01 | 4.135
13.5 | 0.777 | 0.19087 | -0.01 | 4.07
14 | 0.805 | 0.19533 | -0.011 | 4.122
14.5 | 0.834 | 0.20189 | -0.011 | 4.13
15 | 0.864 | 0.21375 | -0.012 | 4.041
15.5 | 0.893 | 0.2314 | -0.013 | 3.86
16 | 0.921 | 0.23385 | -0.013 | 3.939
16.5 | 0.949 | 0.23595 | -0.014 | 4.022
17 | 0.977 | 0.2456 | -0.014 | 3.977
17.5 | 1.005 | 0.26192 | -0.015 | 3.836
18 | 1.034 | 0.2654 | -0.015 | 3.895
18.5 | 1.065 | 0.27046 | -0.016 | 3.939
19 | 1.093 | 0.27503 | -0.017 | 3.973
19.5 | 1.12 | 0.28781 | -0.017 | 3.892
20 | 1.147 | 0.29044 | -0.017 | 3.95

## 24. Re 250k Mach 0.50 (2)
BIGFOIL.COM POLAR EXPORT
GA 30-016
GA 30-016 |  |  |  | Cl Max: | 0.9017 | at alpha= | 7.5 | deg
XFOIL ncrit=9 |  |  |  | L/D Max: | 39.0827 | at alpha= | 6.5 | deg
Re: | 250000 |  |  | Cd Min: | 0.08566 | at alpha= | 12.5 | deg
Mach: | 0.5 |  |  | Cl=0 at alpha= | 0 | deg
|  |  |  | @ Cl=0.1, Cd= | 0.011311
|  |  |  | @ Cl=0.4, Cd= | 0.013754
|  |  |  | @ Cl=0.6, Cd= | 0.016422
alpha (deg) | Cl | Cd | Cm | Cl/Cd
-12.5 | -0.7122 | 0.08552 | -0.0524 | -8.3279
-12 | -0.7914 | 0.06788 | -0.0636 | -11.6588
-11.5 | -0.8246 | 0.05764 | -0.068 | -14.306
-11 | -0.8452 | 0.04963 | -0.0701 | -17.03
-10.5 | -0.8695 | 0.04207 | -0.0705 | -20.6679
-10 | -0.872 | 0.03716 | -0.068 | -23.4661
-9.5 | -0.8747 | 0.03271 | -0.0641 | -26.7411
-9 | -0.869 | 0.02948 | -0.0588 | -29.4776
-8.5 | -0.8654 | 0.02678 | -0.0519 | -32.3152
-8 | -0.8705 | 0.02491 | -0.0425 | -34.9458
-7.5 | -0.9017 | 0.02394 | -0.0288 | -37.665
-7 | -0.845 | 0.02185 | -0.0289 | -38.6728
-6.5 | -0.7795 | 0.01995 | -0.0299 | -39.0727
-6 | -0.7123 | 0.0184 | -0.0303 | -38.712
-5.5 | -0.6375 | 0.01703 | -0.0316 | -37.4339
-5 | -0.5572 | 0.01573 | -0.0338 | -35.4228
-4.5 | -0.4918 | 0.01481 | -0.0327 | -33.2073
-4 | -0.4319 | 0.01409 | -0.0305 | -30.6529
-3.5 | -0.3758 | 0.0135 | -0.0273 | -27.837
-3 | -0.3216 | 0.01297 | -0.0237 | -24.7957
-2.5 | -0.2676 | 0.0125 | -0.02 | -21.408
-2 | -0.2172 | 0.01209 | -0.0156 | -17.9653
-1.5 | -0.1653 | 0.01169 | -0.0114 | -14.1403
-1 | -0.11 | 0.01135 | -0.0077 | -9.6916
-0.5 | -0.0563 | 0.01114 | -0.0037 | -5.0539
0 | 0 | 0.01107 | 0 | 0
0.5 | 0.0563 | 0.01114 | 0.0037 | 5.0539
1 | 0.1101 | 0.01135 | 0.0077 | 9.7004
1.5 | 0.1652 | 0.01169 | 0.0114 | 14.1317
2 | 0.2172 | 0.01209 | 0.0156 | 17.9653
2.5 | 0.2675 | 0.0125 | 0.02 | 21.4
3 | 0.3216 | 0.01297 | 0.0237 | 24.7957
3.5 | 0.3759 | 0.0135 | 0.0273 | 27.8444
4 | 0.432 | 0.01409 | 0.0305 | 30.66
4.5 | 0.4918 | 0.01481 | 0.0327 | 33.2073
5 | 0.5573 | 0.01573 | 0.0337 | 35.4291
5.5 | 0.6375 | 0.01703 | 0.0316 | 37.4339
6 | 0.7126 | 0.0184 | 0.0302 | 38.7283
6.5 | 0.7797 | 0.01995 | 0.0298 | 39.0827
7 | 0.8452 | 0.02185 | 0.0288 | 38.6819
7.5 | 0.9017 | 0.02392 | 0.0288 | 37.6965
8 | 0.8709 | 0.02489 | 0.0425 | 34.99
8.5 | 0.8656 | 0.02677 | 0.0519 | 32.3347
9 | 0.8696 | 0.02946 | 0.0588 | 29.518
9.5 | 0.8754 | 0.0327 | 0.0641 | 26.7706
10 | 0.8727 | 0.03716 | 0.0679 | 23.4849
10.5 | 0.8704 | 0.04205 | 0.0704 | 20.6992
11 | 0.8463 | 0.04961 | 0.07 | 17.0591
11.5 | 0.8252 | 0.0577 | 0.0678 | 14.3016
12 | 0.7918 | 0.06798 | 0.0633 | 11.6475
12.5 | 0.7127 | 0.08566 | 0.0521 | 8.3201

## 25. Re 500k Mach 0.00 (1)
BIGFOIL.COM POLAR EXPORT
GA 30-016
GA 30-016 |  |  |  | Cl Max: | 1.389 | at alpha= | 16 | deg
JavaFoil+Calcfoil stall+Eppler ext transition |  |  |  | L/D Max: | 67.538 | at alpha= | 8.5 | deg
Re: | 500000 |  |  | Cd Min: | 0.00774 | at alpha= | 0 | deg
Mach: | 0 |  |  | Cl=0 at alpha= | 0 | deg
|  |  |  | @ Cl=0.1, Cd= | 0.0079151
|  |  |  | @ Cl=0.4, Cd= | 0.0089184
|  |  |  | @ Cl=0.6, Cd= | 0.01068
alpha (deg) | Cl | Cd | Cm | Cl/Cd
-20 | -1.324 | 0.15734 | 0.017 | -8.414
-19.5 | -1.336 | 0.14713 | 0.017 | -9.079
-19 | -1.347 | 0.13668 | 0.017 | -9.857
-18.5 | -1.358 | 0.1262 | 0.017 | -10.757
-18 | -1.366 | 0.1166 | 0.017 | -11.712
-17.5 | -1.373 | 0.10611 | 0.017 | -12.938
-17 | -1.379 | 0.09591 | 0.017 | -14.378
-16.5 | -1.383 | 0.08604 | 0.017 | -16.073
-16 | -1.389 | 0.07518 | 0.017 | -18.472
-15.5 | -1.388 | 0.06676 | 0.017 | -20.791
-15 | -1.387 | 0.05814 | 0.017 | -23.856
-14.5 | -1.386 | 0.0497 | 0.017 | -27.883
-14 | -1.384 | 0.04174 | 0.016 | -33.165
-13.5 | -1.376 | 0.03579 | 0.016 | -38.448
-13 | -1.357 | 0.03249 | 0.016 | -41.768
-12.5 | -1.333 | 0.02916 | 0.015 | -45.729
-12 | -1.305 | 0.02653 | 0.015 | -49.186
-11.5 | -1.273 | 0.02386 | 0.015 | -53.355
-11 | -1.237 | 0.0221 | 0.014 | -55.957
-10.5 | -1.2 | 0.02022 | 0.014 | -59.346
-10 | -1.159 | 0.01869 | 0.013 | -61.979
-9.5 | -1.114 | 0.01745 | 0.012 | -63.85
-9 | -1.077 | 0.01625 | 0.012 | -66.246
-8.5 | -1.023 | 0.01541 | 0.011 | -66.4
-8 | -0.968 | 0.01523 | 0.011 | -63.573
-7.5 | -0.912 | 0.01444 | 0.01 | -63.126
-7 | -0.855 | 0.0138 | 0.009 | -61.92
-6.5 | -0.796 | 0.01311 | 0.009 | -60.753
-6 | -0.738 | 0.0123 | 0.008 | -59.938
-5.5 | -0.678 | 0.01135 | 0.007 | -59.732
-5 | -0.617 | 0.01094 | 0.007 | -56.463
-4.5 | -0.557 | 0.01041 | 0.006 | -53.486
-4 | -0.496 | 0.00991 | 0.005 | -50.02
-3.5 | -0.434 | 0.00914 | 0.005 | -47.532
-3 | -0.373 | 0.00885 | 0.004 | -42.117
-2.5 | -0.311 | 0.00851 | 0.003 | -36.523
-2 | -0.249 | 0.00854 | 0.003 | -29.145
-1.5 | -0.187 | 0.00826 | 0.002 | -22.604
-1 | -0.125 | 0.00805 | 0.001 | -15.477
-0.5 | -0.062 | 0.00781 | 0.001 | -7.973
0 | 0 | 0.00774 | 0 | 0
0.5 | 0.063 | 0.00778 | -0.001 | 8.076
1 | 0.126 | 0.00801 | -0.001 | 15.678
1.5 | 0.188 | 0.00822 | -0.002 | 22.899
2 | 0.251 | 0.0085 | -0.003 | 29.529
2.5 | 0.313 | 0.00847 | -0.003 | 37.002
3 | 0.376 | 0.00881 | -0.004 | 42.676
3.5 | 0.438 | 0.00909 | -0.005 | 48.173
4 | 0.5 | 0.00986 | -0.005 | 50.714
4.5 | 0.562 | 0.01035 | -0.006 | 54.236
5 | 0.623 | 0.01088 | -0.007 | 57.27
5.5 | 0.684 | 0.01128 | -0.007 | 60.607
6 | 0.744 | 0.01223 | -0.008 | 60.83
6.5 | 0.804 | 0.01303 | -0.009 | 61.671
7 | 0.862 | 0.01372 | -0.009 | 62.881
7.5 | 0.92 | 0.01435 | -0.01 | 64.135
8 | 0.977 | 0.01513 | -0.011 | 64.616
8.5 | 1.033 | 0.0153 | -0.011 | 67.538
9 | 1.088 | 0.01613 | -0.012 | 67.41
9.5 | 1.114 | 0.01745 | -0.012 | 63.85
10 | 1.159 | 0.01869 | -0.013 | 61.979
10.5 | 1.2 | 0.02022 | -0.013 | 59.346
11 | 1.237 | 0.0221 | -0.014 | 55.957
11.5 | 1.273 | 0.02386 | -0.014 | 53.355
12 | 1.305 | 0.02653 | -0.015 | 49.186
12.5 | 1.333 | 0.02916 | -0.015 | 45.729
13 | 1.357 | 0.03249 | -0.016 | 41.768
13.5 | 1.376 | 0.03579 | -0.016 | 38.448
14 | 1.384 | 0.04174 | -0.016 | 33.165
14.5 | 1.386 | 0.0497 | -0.016 | 27.883
15 | 1.387 | 0.05814 | -0.017 | 23.856
15.5 | 1.388 | 0.06676 | -0.017 | 20.791
16 | 1.389 | 0.07518 | -0.017 | 18.472
16.5 | 1.383 | 0.08604 | -0.017 | 16.073
17 | 1.379 | 0.09591 | -0.017 | 14.378
17.5 | 1.373 | 0.10611 | -0.017 | 12.938
18 | 1.366 | 0.1166 | -0.017 | 11.712
18.5 | 1.358 | 0.1262 | -0.017 | 10.757
19 | 1.347 | 0.13668 | -0.017 | 9.857
19.5 | 1.336 | 0.14713 | -0.017 | 9.079
20 | 1.324 | 0.15734 | -0.017 | 8.414

## 26. Re 500k Mach 0.00 (2)
BIGFOIL.COM POLAR EXPORT
GA 30-016
GA 30-016 |  |  |  | Cl Max: | 1.1948 | at alpha= | 16.5 | deg
XFOIL ncrit=9 |  |  |  | L/D Max: | 61.9822 | at alpha= | 9 | deg
Re: | 500000 |  |  | Cd Min: | 0.10212 | at alpha= | 20 | deg
Mach: | 0 |  |  | Cl=0 at alpha= | 0 | deg
|  |  |  | @ Cl=0.1, Cd= | 0.0075435
|  |  |  | @ Cl=0.4, Cd= | 0.0091549
|  |  |  | @ Cl=0.6, Cd= | 0.010871
alpha (deg) | Cl | Cd | Cm | Cl/Cd
-20 | -1.1475 | 0.10207 | -0.0334 | -11.2423
-19.5 | -1.1603 | 0.09318 | -0.0376 | -12.4522
-19 | -1.1717 | 0.08471 | -0.0414 | -13.8319
-18.5 | -1.1763 | 0.07799 | -0.0436 | -15.0827
-18 | -1.1821 | 0.07083 | -0.0463 | -16.6893
-17.5 | -1.1865 | 0.06396 | -0.0487 | -18.5507
-17 | -1.1881 | 0.05759 | -0.0508 | -20.6303
-16.5 | -1.1924 | 0.05145 | -0.0521 | -23.1759
-16 | -1.1902 | 0.04615 | -0.053 | -25.7898
-15.5 | -1.1828 | 0.04168 | -0.0533 | -28.3781
-15 | -1.18 | 0.03718 | -0.0528 | -31.7375
-14.5 | -1.1707 | 0.03356 | -0.0518 | -34.8838
-14 | -1.1539 | 0.03077 | -0.0503 | -37.5008
-13.5 | -1.1465 | 0.02757 | -0.0478 | -41.5851
-13 | -1.1266 | 0.02549 | -0.0453 | -44.1977
-12.5 | -1.1127 | 0.02327 | -0.0418 | -47.8169
-12 | -1.0898 | 0.02178 | -0.0384 | -50.0367
-11.5 | -1.075 | 0.02011 | -0.0335 | -53.456
-11 | -1.0558 | 0.01893 | -0.0285 | -55.7739
-10.5 | -1.0398 | 0.01796 | -0.0224 | -57.8953
-10 | -1.038 | 0.01718 | -0.0131 | -60.4191
-9.5 | -1.0432 | 0.01686 | -0.0023 | -61.8743
-9 | -0.9753 | 0.01574 | -0.0061 | -61.9632
-8.5 | -0.9105 | 0.01475 | -0.0089 | -61.7288
-8 | -0.8436 | 0.01382 | -0.012 | -61.042
-7.5 | -0.776 | 0.01295 | -0.0151 | -59.9228
-7 | -0.7086 | 0.0121 | -0.0181 | -58.562
-6.5 | -0.6383 | 0.01129 | -0.0215 | -56.5368
-6 | -0.5788 | 0.01064 | -0.0225 | -54.3985
-5.5 | -0.5255 | 0.01012 | -0.0221 | -51.9269
-5 | -0.4769 | 0.0097 | -0.0205 | -49.1649
-4.5 | -0.4299 | 0.00935 | -0.0185 | -45.9786
-4 | -0.3825 | 0.00904 | -0.0166 | -42.3119
-3.5 | -0.3346 | 0.00876 | -0.0147 | -38.1963
-3 | -0.2866 | 0.0085 | -0.0128 | -33.7176
-2.5 | -0.2389 | 0.00823 | -0.0108 | -29.0279
-2 | -0.1916 | 0.00797 | -0.0086 | -24.0402
-1.5 | -0.1444 | 0.00772 | -0.0064 | -18.7047
-1 | -0.0966 | 0.00753 | -0.0043 | -12.8287
-0.5 | -0.0488 | 0.00737 | -0.0021 | -6.6214
0 | 0 | 0.00734 | 0 | 0
0.5 | 0.0488 | 0.00737 | 0.0021 | 6.6214
1 | 0.0966 | 0.00753 | 0.0043 | 12.8287
1.5 | 0.1444 | 0.00772 | 0.0064 | 18.7047
2 | 0.1915 | 0.00797 | 0.0087 | 24.0276
2.5 | 0.2389 | 0.00823 | 0.0108 | 29.0279
3 | 0.2867 | 0.00849 | 0.0128 | 33.7691
3.5 | 0.3346 | 0.00876 | 0.0147 | 38.1963
4 | 0.3824 | 0.00904 | 0.0166 | 42.3009
4.5 | 0.4299 | 0.00935 | 0.0185 | 45.9786
5 | 0.4769 | 0.0097 | 0.0205 | 49.1649
5.5 | 0.5255 | 0.01012 | 0.022 | 51.9269
6 | 0.5789 | 0.01064 | 0.0225 | 54.4079
6.5 | 0.6383 | 0.01129 | 0.0215 | 56.5368
7 | 0.7086 | 0.0121 | 0.0181 | 58.562
7.5 | 0.7761 | 0.01295 | 0.0151 | 59.9305
8 | 0.8438 | 0.01381 | 0.012 | 61.1007
8.5 | 0.9106 | 0.01475 | 0.0089 | 61.7356
9 | 0.9756 | 0.01574 | 0.006 | 61.9822
9.5 | 1.0436 | 0.01686 | 0.0022 | 61.898
10 | 1.0382 | 0.01718 | 0.0131 | 60.4307
10.5 | 1.0402 | 0.01795 | 0.0223 | 57.9499
11 | 1.0561 | 0.01892 | 0.0284 | 55.8192
11.5 | 1.0753 | 0.02011 | 0.0335 | 53.4709
12 | 1.0906 | 0.02176 | 0.0382 | 50.1195
12.5 | 1.1134 | 0.02326 | 0.0417 | 47.8676
13 | 1.1275 | 0.02548 | 0.0452 | 44.2504
13.5 | 1.1474 | 0.02757 | 0.0476 | 41.6177
14 | 1.1557 | 0.03071 | 0.0501 | 37.6327
14.5 | 1.1721 | 0.03353 | 0.0516 | 34.9568
15 | 1.182 | 0.03711 | 0.0526 | 31.8513
15.5 | 1.1858 | 0.04153 | 0.0531 | 28.5529
16 | 1.1928 | 0.04604 | 0.0528 | 25.9079
16.5 | 1.1948 | 0.05136 | 0.0518 | 23.2632
17 | 1.1908 | 0.05747 | 0.0505 | 20.7204
17.5 | 1.1893 | 0.06387 | 0.0484 | 18.6206
18 | 1.1849 | 0.07072 | 0.046 | 16.7548
18.5 | 1.1794 | 0.07788 | 0.0432 | 15.1438
19 | 1.176 | 0.0844 | 0.0412 | 13.9336
19.5 | 1.1625 | 0.09331 | 0.037 | 12.4585
20 | 1.1502 | 0.10212 | 0.0329 | 11.2632

## 27. Re 500k Mach 0.10 (1)
BIGFOIL.COM POLAR EXPORT
GA 30-016
GA 30-016 |  |  |  | Cl Max: | 1.375 | at alpha= | 14 | deg
JavaFoil+Calcfoil stall+Eppler ext transition |  |  |  | L/D Max: | 67.173 | at alpha= | 8.5 | deg
Re: | 500000 |  |  | Cd Min: | 0.00775 | at alpha= | 0 | deg
Mach: | 0.1 |  |  | Cl=0 at alpha= | 0 | deg
|  |  |  | @ Cl=0.1, Cd= | 0.0079257
|  |  |  | @ Cl=0.4, Cd= | 0.0089535
|  |  |  | @ Cl=0.6, Cd= | 0.010594
alpha (deg) | Cl | Cd | Cm | Cl/Cd
-19 | -1.315 | 0.14243 | 0.017 | -9.234
-18.5 | -1.33 | 0.13062 | 0.017 | -10.18
-18 | -1.339 | 0.12143 | 0.017 | -11.027
-17.5 | -1.349 | 0.11112 | 0.017 | -12.139
-17 | -1.357 | 0.10103 | 0.017 | -13.431
-16.5 | -1.364 | 0.09053 | 0.017 | -15.065
-16 | -1.371 | 0.07917 | 0.017 | -17.32
-15.5 | -1.374 | 0.07011 | 0.017 | -19.594
-15 | -1.374 | 0.06121 | 0.017 | -22.447
-14.5 | -1.374 | 0.05275 | 0.016 | -26.04
-14 | -1.375 | 0.0439 | 0.016 | -31.328
-13.5 | -1.368 | 0.03792 | 0.016 | -36.075
-13 | -1.354 | 0.03323 | 0.016 | -40.741
-12.5 | -1.332 | 0.02993 | 0.016 | -44.513
-12 | -1.305 | 0.02713 | 0.015 | -48.094
-11.5 | -1.274 | 0.02442 | 0.015 | -52.157
-11 | -1.238 | 0.02248 | 0.014 | -55.079
-10.5 | -1.202 | 0.02062 | 0.014 | -58.285
-10 | -1.161 | 0.01899 | 0.013 | -61.159
-9.5 | -1.117 | 0.01769 | 0.013 | -63.183
-9 | -1.076 | 0.01644 | 0.012 | -65.407
-8.5 | -1.028 | 0.01556 | 0.011 | -66.032
-8 | -0.972 | 0.01534 | 0.011 | -63.376
-7.5 | -0.916 | 0.01458 | 0.01 | -62.802
-7 | -0.858 | 0.0139 | 0.009 | -61.755
-6.5 | -0.8 | 0.01321 | 0.009 | -60.577
-6 | -0.741 | 0.01242 | 0.008 | -59.666
-5.5 | -0.681 | 0.01149 | 0.007 | -59.269
-5 | -0.62 | 0.01078 | 0.007 | -57.576
-4.5 | -0.56 | 0.01048 | 0.006 | -53.407
-4 | -0.498 | 0.00995 | 0.005 | -50.079
-3.5 | -0.437 | 0.00921 | 0.005 | -47.391
-3 | -0.375 | 0.00889 | 0.004 | -42.136
-2.5 | -0.312 | 0.00855 | 0.003 | -36.529
-2 | -0.25 | 0.00853 | 0.003 | -29.328
-1.5 | -0.188 | 0.0083 | 0.002 | -22.613
-1 | -0.125 | 0.00804 | 0.001 | -15.575
-0.5 | -0.063 | 0.00786 | 0.001 | -7.966
0 | 0 | 0.00775 | 0 | 0
0.5 | 0.063 | 0.00782 | -0.001 | 8.069
1 | 0.126 | 0.008 | -0.001 | 15.778
1.5 | 0.189 | 0.00826 | -0.002 | 22.909
2 | 0.252 | 0.00849 | -0.003 | 29.715
2.5 | 0.315 | 0.00851 | -0.003 | 37.012
3 | 0.378 | 0.00884 | -0.004 | 42.698
3.5 | 0.44 | 0.00916 | -0.005 | 48.033
4 | 0.502 | 0.0099 | -0.005 | 50.773
4.5 | 0.564 | 0.01042 | -0.006 | 54.159
5 | 0.626 | 0.01072 | -0.007 | 58.41
5.5 | 0.687 | 0.01142 | -0.007 | 60.14
6 | 0.748 | 0.01235 | -0.008 | 60.556
6.5 | 0.807 | 0.01313 | -0.009 | 61.496
7 | 0.866 | 0.01382 | -0.009 | 62.717
7.5 | 0.925 | 0.01449 | -0.01 | 63.802
8 | 0.982 | 0.01524 | -0.011 | 64.412
8.5 | 1.038 | 0.01545 | -0.011 | 67.173
9 | 1.076 | 0.01644 | -0.012 | 65.407
9.5 | 1.117 | 0.01769 | -0.012 | 63.183
10 | 1.161 | 0.01899 | -0.013 | 61.159
10.5 | 1.202 | 0.02062 | -0.013 | 58.285
11 | 1.238 | 0.02248 | -0.014 | 55.079
11.5 | 1.274 | 0.02442 | -0.014 | 52.157
12 | 1.305 | 0.02713 | -0.015 | 48.094
12.5 | 1.332 | 0.02993 | -0.015 | 44.513
13 | 1.354 | 0.03323 | -0.016 | 40.741
13.5 | 1.368 | 0.03792 | -0.016 | 36.075
14 | 1.375 | 0.0439 | -0.016 | 31.328
14.5 | 1.374 | 0.05275 | -0.016 | 26.04
15 | 1.374 | 0.06121 | -0.016 | 22.447
15.5 | 1.374 | 0.07011 | -0.017 | 19.594
16 | 1.371 | 0.07917 | -0.017 | 17.32
16.5 | 1.364 | 0.09053 | -0.017 | 15.065
17 | 1.357 | 0.10103 | -0.017 | 13.431
17.5 | 1.349 | 0.11112 | -0.016 | 12.139
18 | 1.339 | 0.12143 | -0.016 | 11.027
18.5 | 1.33 | 0.13062 | -0.017 | 10.18
19 | 1.315 | 0.14243 | -0.016 | 9.234

## 28. Re 500k Mach 0.10 (2)
BIGFOIL.COM POLAR EXPORT
GA 30-016
GA 30-016 |  |  |  | Cl Max: | 1.1821 | at alpha= | 16 | deg
XFOIL ncrit=9 |  |  |  | L/D Max: | 61.3146 | at alpha= | 8.5 | deg
Re: | 500000 |  |  | Cd Min: | 0.10738 | at alpha= | 20 | deg
Mach: | 0.1 |  |  | Cl=0 at alpha= | 0 | deg
|  |  |  | @ Cl=0.1, Cd= | 0.0075535
|  |  |  | @ Cl=0.4, Cd= | 0.0092048
|  |  |  | @ Cl=0.6, Cd= | 0.010902
alpha (deg) | Cl | Cd | Cm | Cl/Cd
-20 | -1.1252 | 0.10732 | -0.0318 | -10.4845
-19.5 | -1.1393 | 0.09813 | -0.0362 | -11.6101
-19 | -1.152 | 0.08932 | -0.0402 | -12.8974
-18.5 | -1.1597 | 0.08187 | -0.043 | -14.1651
-18 | -1.1658 | 0.07457 | -0.0458 | -15.6336
-17.5 | -1.1716 | 0.06742 | -0.0485 | -17.3776
-17 | -1.1751 | 0.06065 | -0.0508 | -19.3751
-16.5 | -1.1791 | 0.05432 | -0.0523 | -21.7066
-16 | -1.1795 | 0.04858 | -0.0536 | -24.2795
-15.5 | -1.1742 | 0.0437 | -0.0542 | -26.8696
-15 | -1.1693 | 0.03917 | -0.0539 | -29.8519
-14.5 | -1.1641 | 0.03502 | -0.0531 | -33.241
-14 | -1.1502 | 0.03187 | -0.0518 | -36.0904
-13.5 | -1.1416 | 0.02861 | -0.0495 | -39.9021
-13 | -1.1241 | 0.02625 | -0.047 | -42.8229
-12.5 | -1.1093 | 0.02396 | -0.0437 | -46.298
-12 | -1.0889 | 0.02224 | -0.0402 | -48.9613
-11.5 | -1.0731 | 0.02053 | -0.0356 | -52.2698
-11 | -1.0515 | 0.01935 | -0.0309 | -54.3411
-10.5 | -1.0378 | 0.01819 | -0.0246 | -57.0533
-10 | -1.0316 | 0.01736 | -0.0162 | -59.424
-9.5 | -1.048 | 0.01704 | -0.0032 | -61.5023
-9 | -0.9787 | 0.01599 | -0.007 | -61.207
-8.5 | -0.914 | 0.01491 | -0.0098 | -61.3011
-8 | -0.8458 | 0.01399 | -0.013 | -60.4575
-7.5 | -0.7788 | 0.01304 | -0.0159 | -59.7239
-7 | -0.7111 | 0.01217 | -0.0189 | -58.4306
-6.5 | -0.6402 | 0.01134 | -0.0223 | -56.455
-6 | -0.5804 | 0.01069 | -0.0232 | -54.2937
-5.5 | -0.5269 | 0.01016 | -0.0227 | -51.8602
-5 | -0.4782 | 0.00975 | -0.0211 | -49.0462
-4.5 | -0.431 | 0.0094 | -0.0191 | -45.8511
-4 | -0.3834 | 0.0091 | -0.0171 | -42.1319
-3.5 | -0.3358 | 0.0088 | -0.015 | -38.1591
-3 | -0.288 | 0.00852 | -0.013 | -33.8028
-2.5 | -0.2399 | 0.00827 | -0.011 | -29.0085
-2 | -0.1918 | 0.00802 | -0.0089 | -23.9152
-1.5 | -0.1445 | 0.00776 | -0.0067 | -18.6211
-1 | -0.0971 | 0.00754 | -0.0044 | -12.878
-0.5 | -0.0489 | 0.0074 | -0.0021 | -6.6081
0 | 0 | 0.00737 | 0 | 0
0.5 | 0.0489 | 0.0074 | 0.0021 | 6.6081
1 | 0.0971 | 0.00754 | 0.0043 | 12.878
1.5 | 0.1444 | 0.00776 | 0.0067 | 18.6082
2 | 0.1918 | 0.00802 | 0.0089 | 23.9152
2.5 | 0.2399 | 0.00827 | 0.011 | 29.0085
3 | 0.2881 | 0.00852 | 0.013 | 33.8146
3.5 | 0.3358 | 0.0088 | 0.015 | 38.1591
4 | 0.3834 | 0.0091 | 0.0171 | 42.1319
4.5 | 0.4309 | 0.0094 | 0.0191 | 45.8404
5 | 0.4781 | 0.00975 | 0.0211 | 49.0359
5.5 | 0.5269 | 0.01016 | 0.0227 | 51.8602
6 | 0.5805 | 0.01069 | 0.0232 | 54.3031
6.5 | 0.6402 | 0.01134 | 0.0223 | 56.455
7 | 0.7112 | 0.01217 | 0.0188 | 58.4388
7.5 | 0.779 | 0.01304 | 0.0159 | 59.7393
8 | 0.846 | 0.01398 | 0.013 | 60.515
8.5 | 0.9142 | 0.01491 | 0.0098 | 61.3146
9 | 0.979 | 0.01599 | 0.007 | 61.2258
10 | 1.0319 | 0.01735 | 0.0162 | 59.4755
10.5 | 1.0382 | 0.01818 | 0.0245 | 57.1067
11 | 1.0518 | 0.01935 | 0.0309 | 54.3566
11.5 | 1.0734 | 0.02053 | 0.0355 | 52.2845
12 | 1.0896 | 0.02223 | 0.0401 | 49.0148
12.5 | 1.11 | 0.02395 | 0.0436 | 46.3466
13 | 1.1251 | 0.02624 | 0.0469 | 42.8773
13.5 | 1.1426 | 0.0286 | 0.0494 | 39.951
14 | 1.1519 | 0.03182 | 0.0516 | 36.2005
14.5 | 1.1656 | 0.03498 | 0.0529 | 33.3219
15 | 1.1716 | 0.03908 | 0.0537 | 29.9795
15.5 | 1.1772 | 0.04356 | 0.0539 | 27.0248
16 | 1.1821 | 0.04848 | 0.0533 | 24.3833
16.5 | 1.1815 | 0.05423 | 0.0521 | 21.7868
17 | 1.178 | 0.06053 | 0.0505 | 19.4614
17.5 | 1.1744 | 0.06734 | 0.0481 | 17.4399
18 | 1.1688 | 0.07445 | 0.0455 | 15.6991
18.5 | 1.1628 | 0.08176 | 0.0426 | 14.2221
19 | 1.1563 | 0.08902 | 0.04 | 12.9892
19.5 | 1.1415 | 0.09827 | 0.0357 | 11.616
20 | 1.128 | 0.10738 | 0.0312 | 10.5047

## 29. Re 500k Mach 0.25 (1)
BIGFOIL.COM POLAR EXPORT
GA 30-016
GA 30-016 |  |  |  | Cl Max: | 1.312 | at alpha= | 13 | deg
JavaFoil+Calcfoil stall+Eppler ext transition |  |  |  | L/D Max: | 62.897 | at alpha= | 8 | deg
Re: | 500000 |  |  | Cd Min: | 0.00804 | at alpha= | 0.5 | deg
Mach: | 0.25 |  |  | Cl=0 at alpha= | 0 | deg
|  |  |  | @ Cl=0.1, Cd= | 0.0081477
|  |  |  | @ Cl=0.4, Cd= | 0.0090675
|  |  |  | @ Cl=0.6, Cd= | 0.010898
alpha (deg) | Cl | Cd | Cm | Cl/Cd
-18 | -1.134 | 0.15278 | 0.015 | -7.424
-17.5 | -1.165 | 0.14123 | 0.015 | -8.25
-17 | -1.195 | 0.12934 | 0.015 | -9.237
-16.5 | -1.22 | 0.11694 | 0.015 | -10.437
-16 | -1.243 | 0.10486 | 0.016 | -11.854
-15.5 | -1.263 | 0.09308 | 0.016 | -13.571
-15 | -1.277 | 0.08289 | 0.016 | -15.403
-14.5 | -1.294 | 0.07028 | 0.016 | -18.411
-14 | -1.305 | 0.05958 | 0.016 | -21.905
-13.5 | -1.31 | 0.05094 | 0.016 | -25.717
-13 | -1.312 | 0.043 | 0.016 | -30.505
-12.5 | -1.31 | 0.03567 | 0.016 | -36.724
-12 | -1.296 | 0.03129 | 0.015 | -41.426
-11.5 | -1.272 | 0.02778 | 0.015 | -45.805
-11 | -1.244 | 0.02502 | 0.014 | -49.717
-10.5 | -1.21 | 0.02295 | 0.014 | -52.731
-10 | -1.173 | 0.02086 | 0.013 | -56.229
-9.5 | -1.132 | 0.01915 | 0.013 | -59.133
-9 | -1.088 | 0.01778 | 0.012 | -61.157
-8.5 | -1.041 | 0.01658 | 0.012 | -62.748
-8 | -0.995 | 0.01608 | 0.011 | -61.866
-7.5 | -0.938 | 0.01519 | 0.01 | -61.755
-7 | -0.88 | 0.01444 | 0.01 | -60.919
-6.5 | -0.82 | 0.01381 | 0.009 | -59.425
-6 | -0.76 | 0.01283 | 0.008 | -59.245
-5.5 | -0.699 | 0.01185 | 0.008 | -58.976
-5 | -0.637 | 0.01119 | 0.007 | -56.921
-4.5 | -0.574 | 0.01078 | 0.006 | -53.294
-4 | -0.512 | 0.01024 | 0.006 | -49.955
-3.5 | -0.448 | 0.00941 | 0.005 | -47.67
-3 | -0.385 | 0.00905 | 0.004 | -42.518
-2.5 | -0.321 | 0.00875 | 0.003 | -36.672
-2 | -0.257 | 0.00874 | 0.003 | -29.407
-1.5 | -0.193 | 0.00847 | 0.002 | -22.774
-1 | -0.129 | 0.00828 | 0.001 | -15.528
-0.5 | -0.064 | 0.00808 | 0.001 | -7.965
0 | 0 | 0.00805 | 0 | 0
0.5 | 0.065 | 0.00804 | -0.001 | 8.069
1 | 0.13 | 0.00824 | -0.001 | 15.734
1.5 | 0.194 | 0.00842 | -0.002 | 23.077
2 | 0.259 | 0.00869 | -0.003 | 29.803
2.5 | 0.324 | 0.00871 | -0.003 | 37.163
3 | 0.388 | 0.009 | -0.004 | 43.094
3.5 | 0.452 | 0.00936 | -0.005 | 48.325
4 | 0.516 | 0.01019 | -0.006 | 50.658
4.5 | 0.58 | 0.01072 | -0.006 | 54.057
5 | 0.643 | 0.01128 | -0.007 | 56.974
5.5 | 0.705 | 0.01178 | -0.008 | 59.855
6 | 0.767 | 0.01276 | -0.008 | 60.142
6.5 | 0.828 | 0.01373 | -0.009 | 60.34
7 | 0.888 | 0.01435 | -0.01 | 61.878
7.5 | 0.947 | 0.01509 | -0.01 | 62.754
8 | 1.005 | 0.01598 | -0.011 | 62.897
8.5 | 1.041 | 0.01658 | -0.012 | 62.748
9 | 1.088 | 0.01778 | -0.012 | 61.157
9.5 | 1.132 | 0.01915 | -0.013 | 59.133
10 | 1.173 | 0.02086 | -0.013 | 56.229
10.5 | 1.21 | 0.02295 | -0.014 | 52.731
11 | 1.244 | 0.02502 | -0.014 | 49.717
11.5 | 1.272 | 0.02778 | -0.015 | 45.805
12 | 1.296 | 0.03129 | -0.015 | 41.426
12.5 | 1.31 | 0.03567 | -0.015 | 36.724
13 | 1.312 | 0.043 | -0.016 | 30.505
13.5 | 1.31 | 0.05094 | -0.016 | 25.717
14 | 1.305 | 0.05958 | -0.016 | 21.905
14.5 | 1.294 | 0.07028 | -0.016 | 18.411
15 | 1.277 | 0.08289 | -0.016 | 15.403
15.5 | 1.263 | 0.09308 | -0.016 | 13.571
16 | 1.243 | 0.10486 | -0.015 | 11.854
16.5 | 1.22 | 0.11694 | -0.015 | 10.437
17 | 1.195 | 0.12934 | -0.015 | 9.237
17.5 | 1.165 | 0.14123 | -0.015 | 8.25
18 | 1.134 | 0.15318 | -0.015 | 7.406

## 30. Re 500k Mach 0.25 (2)
BIGFOIL.COM POLAR EXPORT
GA 30-016
GA 30-016 |  |  |  | Cl Max: | 1.1198 | at alpha= | 15 | deg
XFOIL ncrit=9 |  |  |  | L/D Max: | 58.6696 | at alpha= | 8.5 | deg
Re: | 500000 |  |  | Cd Min: | 0.14704 | at alpha= | -20 | deg
Mach: | 0.25 |  |  | Cl=0 at alpha= | 0 | deg
|  |  |  | @ Cl=0.1, Cd= | 0.0077185
|  |  |  | @ Cl=0.4, Cd= | 0.0094102
|  |  |  | @ Cl=0.6, Cd= | 0.011188
alpha (deg) | Cl | Cd | Cm | Cl/Cd
-20 | -0.948 | 0.14704 | -0.0129 | -6.4472
-19.5 | -0.9954 | 0.13035 | -0.023 | -7.6364
-19 | -1.0283 | 0.11713 | -0.0305 | -8.7791
-18.5 | -1.0569 | 0.10503 | -0.037 | -10.0628
-18 | -1.0715 | 0.09589 | -0.0411 | -11.1743
-17.5 | -1.0812 | 0.08756 | -0.0447 | -12.3481
-17 | -1.0928 | 0.079 | -0.0484 | -13.8329
-16.5 | -1.104 | 0.07076 | -0.0517 | -15.602
-16 | -1.1127 | 0.0633 | -0.0541 | -17.5782
-15.5 | -1.1167 | 0.05656 | -0.0561 | -19.7436
-15 | -1.1177 | 0.05041 | -0.0575 | -22.1722
-14.5 | -1.1165 | 0.04483 | -0.0581 | -24.9052
-14 | -1.1152 | 0.0397 | -0.0581 | -28.0907
-13.5 | -1.1067 | 0.03554 | -0.0572 | -31.1396
-13 | -1.0999 | 0.03162 | -0.0554 | -34.7849
-12.5 | -1.0861 | 0.02857 | -0.0531 | -38.0154
-12 | -1.0741 | 0.02572 | -0.0499 | -41.7613
-11.5 | -1.0559 | 0.02355 | -0.0462 | -44.8365
-11 | -1.0411 | 0.02152 | -0.0416 | -48.3783
-10.5 | -1.0228 | 0.01999 | -0.0363 | -51.1656
-10 | -1.009 | 0.0187 | -0.0298 | -53.9572
-9.5 | -1.0073 | 0.01772 | -0.0205 | -56.8454
-9 | -0.9965 | 0.01707 | -0.0127 | -58.3773
-8.5 | -0.9303 | 0.01586 | -0.0153 | -58.657
-8 | -0.8583 | 0.01479 | -0.0186 | -58.0325
-7.5 | -0.7927 | 0.0137 | -0.0206 | -57.8613
-7 | -0.7223 | 0.01269 | -0.0235 | -56.9188
-6.5 | -0.6484 | 0.01176 | -0.0269 | -55.1361
-6 | -0.5866 | 0.01103 | -0.0277 | -53.1822
-5.5 | -0.5325 | 0.01047 | -0.0267 | -50.8596
-5 | -0.4839 | 0.01003 | -0.0245 | -48.2453
-4.5 | -0.437 | 0.00966 | -0.0219 | -45.2381
-4 | -0.3896 | 0.00934 | -0.0194 | -41.7131
-3.5 | -0.3414 | 0.00904 | -0.017 | -37.7655
-3 | -0.2931 | 0.00875 | -0.0146 | -33.4971
-2.5 | -0.2443 | 0.00847 | -0.0123 | -28.843
-2 | -0.1952 | 0.00821 | -0.01 | -23.7759
-1.5 | -0.1468 | 0.00794 | -0.0075 | -18.4887
-1 | -0.0982 | 0.00771 | -0.005 | -12.7367
-0.5 | -0.0491 | 0.00756 | -0.0025 | -6.4947
0 | 0 | 0.00749 | 0 | 0
0.5 | 0.0492 | 0.00756 | 0.0025 | 6.5079
1 | 0.0982 | 0.00771 | 0.005 | 12.7367
1.5 | 0.1467 | 0.00794 | 0.0075 | 18.4761
2 | 0.1952 | 0.00821 | 0.01 | 23.7759
2.5 | 0.2443 | 0.00847 | 0.0123 | 28.843
3 | 0.2932 | 0.00875 | 0.0146 | 33.5086
3.5 | 0.3414 | 0.00904 | 0.017 | 37.7655
4 | 0.3896 | 0.00934 | 0.0194 | 41.7131
4.5 | 0.437 | 0.00966 | 0.0219 | 45.2381
5 | 0.4839 | 0.01003 | 0.0245 | 48.2453
5.5 | 0.5325 | 0.01047 | 0.0267 | 50.8596
6 | 0.5866 | 0.01103 | 0.0277 | 53.1822
6.5 | 0.6485 | 0.01176 | 0.0269 | 55.1446
7 | 0.7224 | 0.01269 | 0.0234 | 56.9267
7.5 | 0.7929 | 0.01369 | 0.0206 | 57.9182
8 | 0.8586 | 0.01478 | 0.0186 | 58.092
8.5 | 0.9305 | 0.01586 | 0.0152 | 58.6696
9 | 0.9971 | 0.01706 | 0.0126 | 58.4467
9.5 | 1.0073 | 0.01771 | 0.0205 | 56.8775
10 | 1.0091 | 0.0187 | 0.0298 | 53.9626
10.5 | 1.023 | 0.01999 | 0.0363 | 51.1756
11 | 1.0418 | 0.02151 | 0.0415 | 48.4333
11.5 | 1.0564 | 0.02355 | 0.0461 | 44.8577
12 | 1.0748 | 0.02571 | 0.0498 | 41.8047
12.5 | 1.0871 | 0.02856 | 0.053 | 38.0637
13 | 1.1012 | 0.0316 | 0.0553 | 34.8481
13.5 | 1.1078 | 0.03553 | 0.057 | 31.1793
14 | 1.1169 | 0.03965 | 0.0579 | 28.169
14.5 | 1.1187 | 0.04475 | 0.0579 | 24.9989
15 | 1.1198 | 0.05033 | 0.0573 | 22.2492
15.5 | 1.1196 | 0.05646 | 0.0559 | 19.83
16 | 1.1151 | 0.06324 | 0.0538 | 17.6328
16.5 | 1.1066 | 0.07068 | 0.0515 | 15.6565
17 | 1.0956 | 0.07892 | 0.0482 | 13.8824
17.5 | 1.084 | 0.0875 | 0.0444 | 12.3886
18 | 1.0739 | 0.09588 | 0.0408 | 11.2005
18.5 | 1.0592 | 0.10514 | 0.0365 | 10.0742
19 | 1.0318 | 0.11699 | 0.0302 | 8.8196
19.5 | 0.9975 | 0.13056 | 0.0224 | 7.6402
20 | 0.9537 | 0.14659 | 0.0128 | 6.5059

## 31. Re 500k Mach 0.50 (1)
BIGFOIL.COM POLAR EXPORT
GA 30-016
GA 30-016 |  |  |  | Cl Max: | 1.148 | at alpha= | 20 | deg
JavaFoil+Calcfoil stall+Eppler ext transition |  |  |  | L/D Max: | 55.225 | at alpha= | 6 | deg
Re: | 500000 |  |  | Cd Min: | 0.0091 | at alpha= | 1 | deg
Mach: | 0.5 |  |  | Cl=0 at alpha= | 0 | deg
|  |  |  | @ Cl=0.1, Cd= | 0.0091863
|  |  |  | @ Cl=0.4, Cd= | 0.0099175
|  |  |  | @ Cl=0.6, Cd= | 0.011254
alpha (deg) | Cl | Cd | Cm | Cl/Cd
-20 | -1.148 | 0.24355 | 0.018 | -4.712
-19.5 | -1.12 | 0.23804 | 0.017 | -4.707
-19 | -1.093 | 0.22931 | 0.017 | -4.766
-18.5 | -1.065 | 0.22511 | 0.016 | -4.733
-18 | -1.036 | 0.22195 | 0.016 | -4.666
-17.5 | -1.005 | 0.21264 | 0.015 | -4.727
-17 | -0.977 | 0.20292 | 0.014 | -4.816
-16.5 | -0.949 | 0.19262 | 0.014 | -4.929
-16 | -0.922 | 0.18961 | 0.014 | -4.861
-15.5 | -0.894 | 0.18558 | 0.013 | -4.816
-15 | -0.866 | 0.18393 | 0.013 | -4.711
-14.5 | -0.835 | 0.17234 | 0.012 | -4.846
-14 | -0.806 | 0.16149 | 0.011 | -4.991
-13.5 | -0.777 | 0.15802 | 0.01 | -4.918
-13 | -0.749 | 0.15054 | 0.01 | -4.975
-12.5 | -0.721 | 0.14586 | 0.01 | -4.941
-12 | -0.691 | 0.12517 | 0.009 | -5.518
-11.5 | -0.662 | 0.11959 | 0.008 | -5.534
-11 | -0.632 | 0.10872 | 0.007 | -5.818
-10.5 | -0.944 | 0.07116 | 0.012 | -13.271
-10 | -1.053 | 0.04702 | 0.013 | -22.389
-9.5 | -1.099 | 0.03431 | 0.013 | -32.033
-9 | -1.103 | 0.02785 | 0.013 | -39.621
-8.5 | -1.082 | 0.02394 | 0.013 | -45.205
-8 | -1.045 | 0.02136 | 0.012 | -48.92
-7.5 | -1.001 | 0.01922 | 0.011 | -52.091
-7 | -0.951 | 0.01822 | 0.011 | -52.173
-6.5 | -0.896 | 0.01672 | 0.01 | -53.586
-6 | -0.842 | 0.0155 | 0.009 | -54.288
-5.5 | -0.776 | 0.01448 | 0.009 | -53.547
-5 | -0.708 | 0.01327 | 0.008 | -53.37
-4.5 | -0.639 | 0.01219 | 0.007 | -52.453
-4 | -0.57 | 0.01132 | 0.006 | -50.35
-3.5 | -0.5 | 0.01096 | 0.005 | -45.614
-3 | -0.429 | 0.01046 | 0.005 | -41.024
-2.5 | -0.358 | 0.01 | 0.004 | -35.809
-2 | -0.287 | 0.00968 | 0.003 | -29.638
-1.5 | -0.215 | 0.00935 | 0.002 | -23.036
-1 | -0.144 | 0.00914 | 0.002 | -15.712
-0.5 | -0.072 | 0.00928 | 0.001 | -7.742
0 | 0 | 0.00912 | 0 | 0
0.5 | 0.072 | 0.00924 | -0.001 | 7.846
1 | 0.145 | 0.0091 | -0.002 | 15.927
1.5 | 0.217 | 0.0093 | -0.002 | 23.355
2 | 0.289 | 0.00963 | -0.003 | 30.053
2.5 | 0.361 | 0.00995 | -0.004 | 36.315
3 | 0.433 | 0.00989 | -0.005 | 43.787
3.5 | 0.504 | 0.01039 | -0.005 | 48.553
4 | 0.575 | 0.01099 | -0.006 | 52.363
4.5 | 0.645 | 0.01173 | -0.007 | 55.019
5 | 0.715 | 0.01321 | -0.008 | 54.126
5.5 | 0.783 | 0.01442 | -0.009 | 54.316
6 | 0.85 | 0.01539 | -0.009 | 55.225
6.5 | 0.896 | 0.01645 | -0.01 | 54.48
7 | 0.951 | 0.018 | -0.011 | 52.809
7.5 | 1.001 | 0.01996 | -0.011 | 50.139
8 | 1.045 | 0.02163 | -0.012 | 48.311
8.5 | 1.082 | 0.02464 | -0.012 | 43.889
9 | 1.103 | 0.02861 | -0.013 | 38.547
9.5 | 1.099 | 0.03431 | -0.013 | 32.033
10 | 1.053 | 0.04702 | -0.013 | 22.389
10.5 | 0.944 | 0.07116 | -0.012 | 13.271
11 | 0.632 | 0.10672 | -0.007 | 5.927
11.5 | 0.662 | 0.11958 | -0.008 | 5.534
12 | 0.691 | 0.12517 | -0.008 | 5.518
12.5 | 0.721 | 0.14586 | -0.01 | 4.941
13 | 0.749 | 0.15054 | -0.01 | 4.975
13.5 | 0.777 | 0.1578 | -0.01 | 4.925
14 | 0.806 | 0.16116 | -0.011 | 5.001
14.5 | 0.835 | 0.17006 | -0.012 | 4.911
15 | 0.866 | 0.18352 | -0.013 | 4.721
15.5 | 0.893 | 0.18734 | -0.013 | 4.769
16 | 0.922 | 0.19579 | -0.013 | 4.707
16.5 | 0.949 | 0.19753 | -0.014 | 4.806
17 | 0.977 | 0.20151 | -0.014 | 4.85
17.5 | 1.005 | 0.21616 | -0.015 | 4.651
18 | 1.036 | 0.22238 | -0.016 | 4.657
18.5 | 1.065 | 0.2257 | -0.016 | 4.721
19 | 1.093 | 0.22985 | -0.017 | 4.754
19.5 | 1.12 | 0.22998 | -0.017 | 4.871
20 | 1.148 | 0.24043 | -0.017 | 4.773

## 32. Re 500k Mach 0.50 (2)
BIGFOIL.COM POLAR EXPORT
GA 30-016
GA 30-016 |  |  |  | Cl Max: | 0.9434 | at alpha= | 10.5 | deg
XFOIL ncrit=9 |  |  |  | L/D Max: | 48.0707 | at alpha= | 7 | deg
Re: | 500000 |  |  | Cd Min: | 0.15286 | at alpha= | 15.5 | deg
Mach: | 0.5 |  |  | Cl=0 at alpha= | 0 | deg
|  |  |  | @ Cl=0.1, Cd= | 0.0085182
|  |  |  | @ Cl=0.4, Cd= | 0.010389
|  |  |  | @ Cl=0.6, Cd= | 0.012857
alpha (deg) | Cl | Cd | Cm | Cl/Cd
-15.5 | -0.6314 | 0.15252 | -0.0152 | -4.1398
-15 | -0.696 | 0.13045 | -0.0275 | -5.3354
-14.5 | -0.7332 | 0.11583 | -0.0356 | -6.33
-14 | -0.8018 | 0.09777 | -0.0466 | -8.2009
-13.5 | -0.8523 | 0.08352 | -0.0547 | -10.2047
-13 | -0.8776 | 0.07325 | -0.0596 | -11.9809
-12.5 | -0.9009 | 0.0636 | -0.0638 | -14.1651
-12 | -0.9225 | 0.05459 | -0.067 | -16.8987
-11.5 | -0.9362 | 0.04697 | -0.0686 | -19.9319
-11 | -0.9416 | 0.0406 | -0.0687 | -23.1921
-10.5 | -0.9425 | 0.03516 | -0.0672 | -26.806
-10 | -0.9383 | 0.03069 | -0.0644 | -30.5735
-9.5 | -0.9324 | 0.02693 | -0.0601 | -34.6231
-9 | -0.9208 | 0.02413 | -0.0545 | -38.16
-8.5 | -0.9217 | 0.02178 | -0.0464 | -42.3186
-8 | -0.8915 | 0.01963 | -0.0429 | -45.4152
-7.5 | -0.8197 | 0.01745 | -0.0452 | -46.9742
-7 | -0.7471 | 0.01556 | -0.0471 | -48.0141
-6.5 | -0.6664 | 0.01398 | -0.0499 | -47.6681
-6 | -0.5935 | 0.01275 | -0.0509 | -46.549
-5.5 | -0.5407 | 0.0119 | -0.0476 | -45.437
-5 | -0.4967 | 0.0113 | -0.0424 | -43.9558
-4.5 | -0.4542 | 0.01086 | -0.0368 | -41.8232
-4 | -0.4072 | 0.01045 | -0.032 | -38.9665
-3.5 | -0.3593 | 0.01005 | -0.0275 | -35.7512
-3 | -0.309 | 0.0097 | -0.0233 | -31.8557
-2.5 | -0.2573 | 0.00937 | -0.0195 | -27.46
-2 | -0.2048 | 0.00907 | -0.0158 | -22.5799
-1.5 | -0.1527 | 0.00877 | -0.0121 | -17.4116
-1 | -0.1005 | 0.00852 | -0.0083 | -11.7958
-0.5 | -0.0494 | 0.00834 | -0.0043 | -5.9233
0 | 0 | 0.00824 | 0 | 0
0.5 | 0.0494 | 0.00834 | 0.0043 | 5.9233
1 | 0.1005 | 0.00852 | 0.0083 | 11.7958
1.5 | 0.1526 | 0.00877 | 0.0121 | 17.4002
2 | 0.2047 | 0.00907 | 0.0158 | 22.5689
2.5 | 0.2573 | 0.00937 | 0.0195 | 27.46
3 | 0.309 | 0.0097 | 0.0233 | 31.8557
3.5 | 0.3593 | 0.01005 | 0.0275 | 35.7512
4 | 0.4073 | 0.01045 | 0.032 | 38.9761
4.5 | 0.4542 | 0.01086 | 0.0368 | 41.8232
5 | 0.4967 | 0.0113 | 0.0424 | 43.9558
5.5 | 0.5408 | 0.0119 | 0.0476 | 45.4454
6 | 0.5937 | 0.01275 | 0.0508 | 46.5647
6.5 | 0.6664 | 0.01398 | 0.0499 | 47.6681
7 | 0.7475 | 0.01555 | 0.047 | 48.0707
7.5 | 0.8202 | 0.01744 | 0.0451 | 47.0298
8 | 0.8922 | 0.01962 | 0.0428 | 45.474
8.5 | 0.9219 | 0.02176 | 0.0464 | 42.3667
9 | 0.9211 | 0.02411 | 0.0545 | 38.2041
9.5 | 0.9329 | 0.02692 | 0.0601 | 34.6545
10 | 0.939 | 0.03067 | 0.0644 | 30.6162
10.5 | 0.9434 | 0.03515 | 0.0671 | 26.8393
11 | 0.9427 | 0.04059 | 0.0685 | 23.2249
11.5 | 0.9373 | 0.04697 | 0.0684 | 19.9553
12 | 0.9235 | 0.05462 | 0.0668 | 16.9077
12.5 | 0.9022 | 0.06363 | 0.0636 | 14.1788
13 | 0.879 | 0.07329 | 0.0594 | 11.9935
13.5 | 0.8544 | 0.08348 | 0.0546 | 10.2348
14 | 0.8026 | 0.09794 | 0.0462 | 8.1948
14.5 | 0.7328 | 0.1162 | 0.0351 | 6.3064
15 | 0.6953 | 0.13095 | 0.0269 | 5.3097
15.5 | 0.6321 | 0.15286 | 0.0148 | 4.1352

## 33. Re 750k Mach 0.00 (1)
BIGFOIL.COM POLAR EXPORT
GA 30-016
GA 30-016 |  |  |  | Cl Max: | 1.415 | at alpha= | 15.5 | deg
JavaFoil+Calcfoil stall+Eppler ext transition |  |  |  | L/D Max: | 73.988 | at alpha= | 9 | deg
Re: | 750000 |  |  | Cd Min: | 0.00717 | at alpha= | 0.5 | deg
Mach: | 0 |  |  | Cl=0 at alpha= | 0 | deg
|  |  |  | @ Cl=0.1, Cd= | 0.0071876
|  |  |  | @ Cl=0.4, Cd= | 0.0080261
|  |  |  | @ Cl=0.6, Cd= | 0.0096254
alpha (deg) | Cl | Cd | Cm | Cl/Cd
-20 | -1.339 | 0.14196 | 0.018 | -9.43
-19.5 | -1.354 | 0.1306 | 0.018 | -10.364
-19 | -1.367 | 0.11981 | 0.018 | -11.41
-18.5 | -1.377 | 0.11048 | 0.018 | -12.467
-18 | -1.385 | 0.10209 | 0.018 | -13.566
-17.5 | -1.393 | 0.09234 | 0.018 | -15.088
-17 | -1.403 | 0.08155 | 0.018 | -17.2
-16.5 | -1.408 | 0.07224 | 0.018 | -19.494
-16 | -1.414 | 0.06274 | 0.018 | -22.537
-15.5 | -1.415 | 0.05502 | 0.017 | -25.713
-15 | -1.414 | 0.04762 | 0.017 | -29.684
-14.5 | -1.413 | 0.04042 | 0.017 | -34.956
-14 | -1.407 | 0.03471 | 0.017 | -40.526
-13.5 | -1.392 | 0.03072 | 0.017 | -45.327
-13 | -1.37 | 0.02831 | 0.016 | -48.394
-12.5 | -1.344 | 0.02571 | 0.016 | -52.263
-12 | -1.313 | 0.02356 | 0.015 | -55.744
-11.5 | -1.281 | 0.02133 | 0.015 | -60.05
-11 | -1.245 | 0.01973 | 0.014 | -63.099
-10.5 | -1.207 | 0.01818 | 0.014 | -66.387
-10 | -1.165 | 0.01683 | 0.013 | -69.22
-9.5 | -1.129 | 0.01563 | 0.013 | -72.238
-9 | -1.077 | 0.01482 | 0.012 | -72.691
-8.5 | -1.023 | 0.01409 | 0.011 | -72.645
-8 | -0.968 | 0.0139 | 0.011 | -69.642
-7.5 | -0.912 | 0.01319 | 0.01 | -69.13
-7 | -0.855 | 0.01258 | 0.009 | -67.95
-6.5 | -0.797 | 0.01194 | 0.009 | -66.714
-6 | -0.738 | 0.01125 | 0.008 | -65.579
-5.5 | -0.678 | 0.01028 | 0.007 | -65.949
-5 | -0.618 | 0.00984 | 0.007 | -62.763
-4.5 | -0.557 | 0.00943 | 0.006 | -59.072
-4 | -0.496 | 0.00893 | 0.005 | -55.526
-3.5 | -0.434 | 0.00826 | 0.005 | -52.619
-3 | -0.373 | 0.00795 | 0.004 | -46.863
-2.5 | -0.311 | 0.00763 | 0.003 | -40.743
-2 | -0.249 | 0.00761 | 0.003 | -32.706
-1.5 | -0.187 | 0.00746 | 0.002 | -25.025
-1 | -0.125 | 0.00724 | 0.001 | -17.22
-0.5 | -0.062 | 0.00721 | 0.001 | -8.643
0 | 0 | 0.00725 | 0 | 0
0.5 | 0.063 | 0.00717 | -0.001 | 8.755
1 | 0.126 | 0.0072 | -0.001 | 17.446
1.5 | 0.188 | 0.00742 | -0.002 | 25.357
2 | 0.251 | 0.00757 | -0.003 | 33.144
2.5 | 0.313 | 0.00759 | -0.003 | 41.288
3 | 0.376 | 0.00791 | -0.004 | 47.497
3.5 | 0.438 | 0.00821 | -0.005 | 53.342
4 | 0.5 | 0.00888 | -0.005 | 56.305
4.5 | 0.562 | 0.00937 | -0.006 | 59.916
5 | 0.623 | 0.00978 | -0.007 | 63.673
5.5 | 0.684 | 0.01022 | -0.007 | 66.927
6 | 0.744 | 0.01118 | -0.008 | 66.57
6.5 | 0.804 | 0.01186 | -0.009 | 67.739
7 | 0.862 | 0.0125 | -0.009 | 69.016
7.5 | 0.92 | 0.0131 | -0.01 | 70.248
8 | 0.977 | 0.01381 | -0.011 | 70.798
8.5 | 1.033 | 0.01398 | -0.011 | 73.906
9 | 1.088 | 0.0147 | -0.012 | 73.988
9.5 | 1.14 | 0.0155 | -0.013 | 73.562
10 | 1.165 | 0.01683 | -0.013 | 69.22
10.5 | 1.207 | 0.01818 | -0.014 | 66.387
11 | 1.245 | 0.01973 | -0.014 | 63.099
11.5 | 1.281 | 0.02133 | -0.015 | 60.05
12 | 1.313 | 0.02356 | -0.015 | 55.744
12.5 | 1.344 | 0.02571 | -0.015 | 52.263
13 | 1.37 | 0.02831 | -0.016 | 48.394
13.5 | 1.392 | 0.03072 | -0.016 | 45.327
14 | 1.407 | 0.03471 | -0.017 | 40.526
14.5 | 1.413 | 0.04042 | -0.017 | 34.956
15 | 1.414 | 0.04762 | -0.017 | 29.684
15.5 | 1.415 | 0.05502 | -0.017 | 25.713
16 | 1.414 | 0.06274 | -0.017 | 22.537
16.5 | 1.408 | 0.07224 | -0.017 | 19.494
17 | 1.403 | 0.08155 | -0.018 | 17.2
17.5 | 1.393 | 0.09234 | -0.018 | 15.088
18 | 1.385 | 0.10209 | -0.018 | 13.566
18.5 | 1.377 | 0.11048 | -0.018 | 12.467
19 | 1.367 | 0.11981 | -0.018 | 11.41
19.5 | 1.354 | 0.1306 | -0.018 | 10.364
20 | 1.339 | 0.14196 | -0.018 | 9.43

## 34. Re 750k Mach 0.00 (2)
BIGFOIL.COM POLAR EXPORT
GA 30-016
GA 30-016 |  |  |  | Cl Max: | 1.2744 | at alpha= | 17 | deg
XFOIL ncrit=9 |  |  |  | L/D Max: | 69.5525 | at alpha= | 9 | deg
Re: | 750000 |  |  | Cd Min: | 0.09892 | at alpha= | -20 | deg
Mach: | 0 |  |  | Cl=0 at alpha= | 0 | deg
|  |  |  | @ Cl=0.1, Cd= | 0.006707
|  |  |  | @ Cl=0.4, Cd= | 0.0081678
|  |  |  | @ Cl=0.6, Cd= | 0.0096158
alpha (deg) | Cl | Cd | Cm | Cl/Cd
-20 | -1.188 | 0.09892 | -0.0313 | -12.0097
-19.5 | -1.2046 | 0.08961 | -0.0355 | -13.4427
-19 | -1.2203 | 0.08066 | -0.0393 | -15.1289
-18.5 | -1.2335 | 0.07228 | -0.0427 | -17.0656
-18 | -1.256 | 0.06304 | -0.0461 | -19.9239
-17.5 | -1.2687 | 0.05529 | -0.0487 | -22.9463
-17 | -1.2714 | 0.04907 | -0.0504 | -25.9099
-16.5 | -1.269 | 0.04373 | -0.0513 | -29.019
-16 | -1.2707 | 0.03842 | -0.0516 | -33.0739
-15.5 | -1.265 | 0.03423 | -0.0511 | -36.9559
-15 | -1.2501 | 0.03114 | -0.05 | -40.1445
-14.5 | -1.2401 | 0.02794 | -0.0481 | -44.3844
-14 | -1.2239 | 0.02545 | -0.0458 | -48.0904
-13.5 | -1.202 | 0.02354 | -0.0434 | -51.062
-13 | -1.1849 | 0.02154 | -0.04 | -55.0093
-12.5 | -1.1604 | 0.02016 | -0.0367 | -57.5595
-12 | -1.1411 | 0.01872 | -0.0323 | -60.9562
-11.5 | -1.1196 | 0.01763 | -0.0275 | -63.5054
-11 | -1.101 | 0.01673 | -0.0216 | -65.8099
-10.5 | -1.0943 | 0.01603 | -0.0131 | -68.2658
-9.5 | -1.011 | 0.01457 | -0.0097 | -69.3892
-9 | -0.9478 | 0.01364 | -0.0121 | -69.4868
-8.5 | -0.8817 | 0.01277 | -0.0149 | -69.0446
-8 | -0.816 | 0.01194 | -0.0176 | -68.3417
-7.5 | -0.7484 | 0.01118 | -0.0206 | -66.941
-7 | -0.6819 | 0.01043 | -0.0233 | -65.3787
-6.5 | -0.6255 | 0.00984 | -0.0236 | -63.5671
-6 | -0.5765 | 0.0094 | -0.0222 | -61.3298
-5.5 | -0.5299 | 0.00903 | -0.0203 | -58.6822
-5 | -0.4836 | 0.00868 | -0.0183 | -55.7143
-4.5 | -0.4361 | 0.00837 | -0.0164 | -52.1027
-4 | -0.388 | 0.00809 | -0.0147 | -47.9604
-3.5 | -0.3392 | 0.00784 | -0.013 | -43.2653
-3 | -0.2907 | 0.00757 | -0.0112 | -38.4016
-2.5 | -0.2416 | 0.00732 | -0.0096 | -33.0055
-2 | -0.1925 | 0.00709 | -0.0079 | -27.1509
-1.5 | -0.1435 | 0.00687 | -0.0062 | -20.8879
-0.5 | -0.0474 | 0.00651 | -0.0022 | -7.2811
0 | 0 | 0.00645 | 0 | 0
0.5 | 0.0474 | 0.00651 | 0.0022 | 7.2811
1.5 | 0.1435 | 0.00687 | 0.0062 | 20.8879
2 | 0.1925 | 0.00709 | 0.0079 | 27.1509
2.5 | 0.2417 | 0.00732 | 0.0096 | 33.0191
3 | 0.2907 | 0.00757 | 0.0112 | 38.4016
3.5 | 0.3392 | 0.00784 | 0.013 | 43.2653
4 | 0.3879 | 0.0081 | 0.0147 | 47.8889
4.5 | 0.4361 | 0.00837 | 0.0164 | 52.1027
5 | 0.4836 | 0.00868 | 0.0183 | 55.7143
5.5 | 0.5299 | 0.00903 | 0.0203 | 58.6822
6 | 0.5766 | 0.00941 | 0.0222 | 61.2752
6.5 | 0.6255 | 0.00984 | 0.0236 | 63.5671
7 | 0.6819 | 0.01043 | 0.0232 | 65.3787
7.5 | 0.7484 | 0.01118 | 0.0206 | 66.941
8 | 0.8162 | 0.01193 | 0.0175 | 68.4158
8.5 | 0.8818 | 0.01277 | 0.0149 | 69.0525
9 | 0.948 | 0.01363 | 0.012 | 69.5525
9.5 | 1.0112 | 0.01458 | 0.0096 | 69.3553
10.5 | 1.0944 | 0.01603 | 0.0131 | 68.272
11 | 1.1013 | 0.01673 | 0.0216 | 65.8279
11.5 | 1.1199 | 0.01763 | 0.0274 | 63.5224
12 | 1.1416 | 0.01871 | 0.0322 | 61.0155
12.5 | 1.161 | 0.02015 | 0.0366 | 57.6179
13 | 1.186 | 0.02151 | 0.0398 | 55.1371
13.5 | 1.2024 | 0.02356 | 0.0433 | 51.0357
14 | 1.2254 | 0.02541 | 0.0457 | 48.2251
14.5 | 1.2417 | 0.02789 | 0.0479 | 44.5213
15 | 1.2526 | 0.03104 | 0.0497 | 40.3544
15.5 | 1.2672 | 0.03415 | 0.0508 | 37.1069
16 | 1.2728 | 0.03835 | 0.0514 | 33.189
16.5 | 1.2707 | 0.04373 | 0.051 | 29.0579
17 | 1.2744 | 0.04894 | 0.0501 | 26.04
17.5 | 1.2712 | 0.05525 | 0.0483 | 23.0081
18 | 1.2586 | 0.06301 | 0.0457 | 19.9746
18.5 | 1.2369 | 0.07215 | 0.0423 | 17.1435
19 | 1.2241 | 0.08051 | 0.0389 | 15.2043
19.5 | 1.2081 | 0.08955 | 0.0351 | 13.4908
20 | 1.1914 | 0.09886 | 0.0309 | 12.0514

## 35. Re 750k Mach 0.10 (1)
BIGFOIL.COM POLAR EXPORT
GA 30-016
GA 30-016 |  |  |  | Cl Max: | 1.401 | at alpha= | 14.5 | deg
JavaFoil+Calcfoil stall+Eppler ext transition |  |  |  | L/D Max: | 73.505 | at alpha= | 8.5 | deg
Re: | 750000 |  |  | Cd Min: | 0.0072 | at alpha= | 0.5 | deg
Mach: | 0.1 |  |  | Cl=0 at alpha= | 0 | deg
|  |  |  | @ Cl=0.1, Cd= | 0.0072352
|  |  |  | @ Cl=0.4, Cd= | 0.0080158
|  |  |  | @ Cl=0.6, Cd= | 0.0095484
alpha (deg) | Cl | Cd | Cm | Cl/Cd
-19.5 | -1.318 | 0.13596 | 0.018 | -9.692
-19 | -1.332 | 0.12652 | 0.018 | -10.531
-18.5 | -1.348 | 0.11495 | 0.018 | -11.728
-18 | -1.358 | 0.10715 | 0.018 | -12.669
-17.5 | -1.369 | 0.09671 | 0.018 | -14.159
-17 | -1.378 | 0.08753 | 0.017 | -15.739
-16.5 | -1.385 | 0.07772 | 0.017 | -17.828
-16 | -1.396 | 0.06636 | 0.017 | -21.039
-15.5 | -1.4 | 0.05806 | 0.017 | -24.11
-15 | -1.4 | 0.05035 | 0.017 | -27.809
-14.5 | -1.401 | 0.04308 | 0.017 | -32.509
-14 | -1.399 | 0.03621 | 0.017 | -38.65
-13.5 | -1.386 | 0.03215 | 0.017 | -43.117
-13 | -1.368 | 0.02883 | 0.016 | -47.44
-12.5 | -1.343 | 0.02633 | 0.016 | -50.998
-12 | -1.314 | 0.02406 | 0.015 | -54.612
-11.5 | -1.281 | 0.02184 | 0.015 | -58.653
-11 | -1.247 | 0.0201 | 0.014 | -62.035
-10.5 | -1.209 | 0.01852 | 0.014 | -65.285
-10 | -1.168 | 0.01709 | 0.013 | -68.318
-9.5 | -1.131 | 0.01574 | 0.013 | -71.838
-9 | -1.081 | 0.01499 | 0.012 | -72.148
-8.5 | -1.028 | 0.01422 | 0.011 | -72.256
-8 | -0.973 | 0.01401 | 0.011 | -69.418
-7.5 | -0.916 | 0.01328 | 0.01 | -68.985
-7 | -0.859 | 0.01267 | 0.009 | -67.78
-6.5 | -0.8 | 0.01204 | 0.009 | -66.481
-6 | -0.741 | 0.01133 | 0.008 | -65.438
-5.5 | -0.681 | 0.0104 | 0.007 | -65.476
-5 | -0.621 | 0.00973 | 0.007 | -63.766
-4.5 | -0.56 | 0.00943 | 0.006 | -59.331
-4 | -0.498 | 0.00898 | 0.005 | -55.51
-3.5 | -0.437 | 0.00824 | 0.005 | -52.985
-3 | -0.375 | 0.00796 | 0.004 | -47.037
-2.5 | -0.312 | 0.00764 | 0.003 | -40.877
-2 | -0.25 | 0.00764 | 0.003 | -32.737
-1.5 | -0.188 | 0.00752 | 0.002 | -24.95
-1 | -0.125 | 0.0073 | 0.001 | -17.153
-0.5 | -0.063 | 0.00724 | 0.001 | -8.653
0 | 0 | 0.00724 | 0 | 0
0.5 | 0.063 | 0.0072 | -0.001 | 8.766
1 | 0.126 | 0.00726 | -0.001 | 17.38
1.5 | 0.189 | 0.00748 | -0.002 | 25.283
2 | 0.252 | 0.0076 | -0.003 | 33.178
2.5 | 0.315 | 0.0076 | -0.003 | 41.424
3 | 0.378 | 0.00792 | -0.004 | 47.674
3.5 | 0.44 | 0.00819 | -0.005 | 53.714
4 | 0.502 | 0.00892 | -0.005 | 56.293
4.5 | 0.564 | 0.00938 | -0.006 | 60.178
5 | 0.626 | 0.00967 | -0.007 | 64.701
5.5 | 0.687 | 0.01034 | -0.007 | 66.45
6 | 0.748 | 0.01126 | -0.008 | 66.424
6.5 | 0.807 | 0.01196 | -0.009 | 67.507
7 | 0.866 | 0.01259 | -0.009 | 68.848
7.5 | 0.925 | 0.01319 | -0.01 | 70.096
8 | 0.982 | 0.01391 | -0.011 | 70.567
8.5 | 1.038 | 0.01412 | -0.011 | 73.505
9 | 1.092 | 0.01487 | -0.012 | 73.43
9.5 | 1.131 | 0.01574 | -0.013 | 71.838
10 | 1.168 | 0.01709 | -0.013 | 68.318
10.5 | 1.209 | 0.01852 | -0.014 | 65.285
11 | 1.247 | 0.0201 | -0.014 | 62.035
11.5 | 1.281 | 0.02184 | -0.015 | 58.653
12 | 1.314 | 0.02406 | -0.015 | 54.612
12.5 | 1.343 | 0.02633 | -0.016 | 50.998
13 | 1.368 | 0.02883 | -0.016 | 47.44
13.5 | 1.386 | 0.03215 | -0.016 | 43.117
14 | 1.399 | 0.03621 | -0.017 | 38.65
14.5 | 1.401 | 0.04308 | -0.017 | 32.509
15 | 1.4 | 0.05035 | -0.017 | 27.809
15.5 | 1.4 | 0.05806 | -0.017 | 24.11
16 | 1.396 | 0.06636 | -0.017 | 21.039
16.5 | 1.385 | 0.07772 | -0.017 | 17.828
17 | 1.378 | 0.08753 | -0.017 | 15.739
17.5 | 1.369 | 0.09671 | -0.017 | 14.159
18 | 1.358 | 0.10715 | -0.017 | 12.669
18.5 | 1.348 | 0.11495 | -0.018 | 11.728
19 | 1.332 | 0.12652 | -0.017 | 10.531
19.5 | 1.318 | 0.13596 | -0.018 | 9.692

## 36. Re 750k Mach 0.10 (2)
BIGFOIL.COM POLAR EXPORT
GA 30-016
GA 30-016 |  |  |  | Cl Max: | 1.259 | at alpha= | 17 | deg
XFOIL ncrit=9 |  |  |  | L/D Max: | 68.9356 | at alpha= | 9 | deg
Re: | 750000 |  |  | Cd Min: | 0.10434 | at alpha= | -20 | deg
Mach: | 0.1 |  |  | Cl=0 at alpha= | 0 | deg
|  |  |  | @ Cl=0.1, Cd= | 0.006728
|  |  |  | @ Cl=0.4, Cd= | 0.0082027
|  |  |  | @ Cl=0.6, Cd= | 0.0096732
alpha (deg) | Cl | Cd | Cm | Cl/Cd
-20 | -1.1646 | 0.10434 | -0.0298 | -11.1616
-19.5 | -1.1812 | 0.09485 | -0.0342 | -12.4533
-19 | -1.1975 | 0.08571 | -0.0382 | -13.9715
-18.5 | -1.2114 | 0.07703 | -0.0418 | -15.7263
-18 | -1.2323 | 0.06783 | -0.0453 | -18.1675
-17.5 | -1.2493 | 0.05937 | -0.0483 | -21.0426
-17 | -1.256 | 0.05242 | -0.0505 | -23.9603
-16.5 | -1.2571 | 0.04648 | -0.0519 | -27.046
-16 | -1.2558 | 0.04117 | -0.0525 | -30.5028
-15.5 | -1.2565 | 0.03611 | -0.0524 | -34.7965
-15 | -1.2445 | 0.03259 | -0.0515 | -38.1866
-14.5 | -1.2316 | 0.02943 | -0.05 | -41.8485
-14 | -1.2207 | 0.0264 | -0.0477 | -46.2386
-13.5 | -1.1982 | 0.02441 | -0.0454 | -49.0864
-13 | -1.183 | 0.02218 | -0.042 | -53.3363
-12.5 | -1.1589 | 0.02068 | -0.0388 | -56.0397
-12 | -1.1401 | 0.01912 | -0.0344 | -59.6287
-11.5 | -1.1163 | 0.01804 | -0.03 | -61.8792
-11 | -1.0996 | 0.01696 | -0.024 | -64.8349
-10.5 | -1.0884 | 0.01621 | -0.0163 | -67.1437
-10 | -1.0832 | 0.01573 | -0.0073 | -68.862
-9.5 | -1.0153 | 0.01479 | -0.0106 | -68.6477
-9 | -0.9517 | 0.01382 | -0.013 | -68.864
-8.5 | -0.8852 | 0.01289 | -0.0158 | -68.6734
-8 | -0.819 | 0.01207 | -0.0184 | -67.8542
-7.5 | -0.7513 | 0.01125 | -0.0214 | -66.7822
-7 | -0.6841 | 0.0105 | -0.0241 | -65.1524
-6.5 | -0.6271 | 0.00991 | -0.0244 | -63.2795
-6 | -0.5779 | 0.00948 | -0.023 | -60.9599
-5.5 | -0.5319 | 0.00907 | -0.0209 | -58.6439
-5 | -0.4853 | 0.00872 | -0.0188 | -55.6537
-4.5 | -0.4374 | 0.00842 | -0.0169 | -51.9477
-4 | -0.3892 | 0.00814 | -0.0151 | -47.8133
-3.5 | -0.3407 | 0.00787 | -0.0133 | -43.291
-3 | -0.2918 | 0.0076 | -0.0115 | -38.3947
-2.5 | -0.2425 | 0.00736 | -0.0098 | -32.9484
-2 | -0.1932 | 0.00712 | -0.0081 | -27.1348
-1.5 | -0.144 | 0.0069 | -0.0063 | -20.8696
-1 | -0.0954 | 0.00671 | -0.0044 | -14.2176
-0.5 | -0.0474 | 0.00654 | -0.0023 | -7.2477
0 | 0 | 0.00648 | 0 | 0
0.5 | 0.0474 | 0.00654 | 0.0023 | 7.2477
1 | 0.0954 | 0.00671 | 0.0044 | 14.2176
1.5 | 0.144 | 0.0069 | 0.0063 | 20.8696
2 | 0.1931 | 0.00712 | 0.0081 | 27.1208
2.5 | 0.2425 | 0.00735 | 0.0098 | 32.9932
3 | 0.2918 | 0.0076 | 0.0115 | 38.3947
3.5 | 0.3407 | 0.00787 | 0.0133 | 43.291
4 | 0.3892 | 0.00814 | 0.0151 | 47.8133
4.5 | 0.4374 | 0.00842 | 0.0169 | 51.9477
5 | 0.4853 | 0.00872 | 0.0188 | 55.6537
5.5 | 0.5319 | 0.00907 | 0.0208 | 58.6439
6 | 0.5779 | 0.00948 | 0.023 | 60.9599
6.5 | 0.6271 | 0.00991 | 0.0244 | 63.2795
7 | 0.6841 | 0.0105 | 0.0241 | 65.1524
7.5 | 0.7514 | 0.01125 | 0.0213 | 66.7911
8 | 0.8193 | 0.01206 | 0.0184 | 67.9353
8.5 | 0.8854 | 0.01289 | 0.0158 | 68.6889
9 | 0.952 | 0.01381 | 0.0129 | 68.9356
9.5 | 1.0157 | 0.01479 | 0.0106 | 68.6748
10 | 1.0836 | 0.01572 | 0.0072 | 68.9313
10.5 | 1.0886 | 0.01621 | 0.0163 | 67.1561
11 | 1.0999 | 0.01696 | 0.0239 | 64.8526
11.5 | 1.1166 | 0.01804 | 0.0299 | 61.8958
12 | 1.1407 | 0.01911 | 0.0343 | 59.6913
12.5 | 1.1595 | 0.02068 | 0.0387 | 56.0687
13 | 1.184 | 0.02216 | 0.0419 | 53.4296
13.5 | 1.1996 | 0.02437 | 0.0452 | 49.2245
14 | 1.2222 | 0.02636 | 0.0475 | 46.3657
14.5 | 1.2337 | 0.02935 | 0.0498 | 42.0341
15 | 1.247 | 0.03249 | 0.0513 | 38.381
15.5 | 1.2586 | 0.03604 | 0.0522 | 34.9223
16 | 1.2587 | 0.04103 | 0.0523 | 30.6776
16.5 | 1.2588 | 0.04648 | 0.0516 | 27.0826
17 | 1.259 | 0.05229 | 0.0502 | 24.0773
17.5 | 1.2516 | 0.05936 | 0.048 | 21.0849
18 | 1.2351 | 0.06778 | 0.0449 | 18.2222
18.5 | 1.215 | 0.07689 | 0.0414 | 15.8018
19 | 1.2013 | 0.08557 | 0.0378 | 14.0388
19.5 | 1.1845 | 0.09482 | 0.0337 | 12.4921
20 | 1.1679 | 0.1043 | 0.0293 | 11.1975

## 37. Re 750k Mach 0.25 (1)
BIGFOIL.COM POLAR EXPORT
GA 30-016
GA 30-016 |  |  |  | Cl Max: | 1.336 | at alpha= | 13 | deg
JavaFoil+Calcfoil stall+Eppler ext transition |  |  |  | L/D Max: | 71.54 | at alpha= | 8.5 | deg
Re: | 750000 |  |  | Cd Min: | 0.0074 | at alpha= | 0.5 | deg
Mach: | 0.25 |  |  | Cl=0 at alpha= | 0 | deg
|  |  |  | @ Cl=0.1, Cd= | 0.0074377
|  |  |  | @ Cl=0.4, Cd= | 0.0081619
|  |  |  | @ Cl=0.6, Cd= | 0.0098278
alpha (deg) | Cl | Cd | Cm | Cl/Cd
-18.5 | -1.108 | 0.15168 | 0.016 | -7.307
-18 | -1.145 | 0.13974 | 0.016 | -8.197
-17.5 | -1.178 | 0.12828 | 0.016 | -9.181
-17 | -1.208 | 0.11673 | 0.016 | -10.353
-16.5 | -1.239 | 0.10237 | 0.016 | -12.105
-16 | -1.264 | 0.0905 | 0.017 | -13.972
-15.5 | -1.285 | 0.07945 | 0.017 | -16.18
-15 | -1.301 | 0.06986 | 0.016 | -18.619
-14.5 | -1.318 | 0.05867 | 0.017 | -22.472
-14 | -1.331 | 0.04917 | 0.017 | -27.058
-13.5 | -1.336 | 0.04179 | 0.016 | -31.974
-13 | -1.336 | 0.03546 | 0.016 | -37.684
-12.5 | -1.327 | 0.03054 | 0.016 | -43.438
-12 | -1.308 | 0.02744 | 0.015 | -47.651
-11.5 | -1.282 | 0.02466 | 0.015 | -51.994
-11 | -1.252 | 0.02239 | 0.014 | -55.92
-10.5 | -1.218 | 0.02054 | 0.014 | -59.276
-10 | -1.18 | 0.01869 | 0.013 | -63.144
-9.5 | -1.138 | 0.01725 | 0.013 | -66.006
-9 | -1.095 | 0.01598 | 0.012 | -68.527
-8.5 | -1.051 | 0.01495 | 0.012 | -70.304
-8 | -0.995 | 0.01467 | 0.011 | -67.859
-7.5 | -0.938 | 0.01384 | 0.01 | -67.787
-7 | -0.88 | 0.01317 | 0.01 | -66.8
-6.5 | -0.821 | 0.01255 | 0.009 | -65.389
-6 | -0.76 | 0.01169 | 0.008 | -65.03
-5.5 | -0.699 | 0.01073 | 0.008 | -65.146
-5 | -0.637 | 0.01008 | 0.007 | -63.204
-4.5 | -0.575 | 0.00971 | 0.006 | -59.164
-4 | -0.512 | 0.00923 | 0.006 | -55.45
-3.5 | -0.448 | 0.00848 | 0.005 | -52.861
-3 | -0.385 | 0.00815 | 0.004 | -47.234
-2.5 | -0.321 | 0.00783 | 0.003 | -40.972
-2 | -0.257 | 0.00788 | 0.003 | -32.623
-1.5 | -0.193 | 0.00765 | 0.002 | -25.219
-1 | -0.129 | 0.00751 | 0.001 | -17.129
-0.5 | -0.064 | 0.00744 | 0.001 | -8.651
0 | 0 | 0.00746 | 0 | 0
0.5 | 0.065 | 0.0074 | -0.001 | 8.766
1 | 0.13 | 0.00747 | -0.001 | 17.359
1.5 | 0.194 | 0.00761 | -0.002 | 25.561
2 | 0.259 | 0.00783 | -0.003 | 33.07
2.5 | 0.324 | 0.00779 | -0.003 | 41.532
3 | 0.388 | 0.0081 | -0.004 | 47.887
3.5 | 0.452 | 0.00843 | -0.005 | 53.601
4 | 0.516 | 0.00917 | -0.006 | 56.247
4.5 | 0.58 | 0.00965 | -0.006 | 60.023
5 | 0.643 | 0.01021 | -0.007 | 62.954
5.5 | 0.705 | 0.01066 | -0.008 | 66.13
6 | 0.767 | 0.01162 | -0.008 | 66.025
6.5 | 0.828 | 0.01247 | -0.009 | 66.408
7 | 0.888 | 0.01309 | -0.01 | 67.864
7.5 | 0.947 | 0.01375 | -0.01 | 68.897
8 | 1.005 | 0.01456 | -0.011 | 69.004
8.5 | 1.061 | 0.01483 | -0.012 | 71.54
9 | 1.095 | 0.01598 | -0.012 | 68.527
9.5 | 1.138 | 0.01725 | -0.013 | 66.006
10 | 1.18 | 0.01869 | -0.013 | 63.144
10.5 | 1.218 | 0.02054 | -0.014 | 59.276
11 | 1.252 | 0.02239 | -0.014 | 55.92
11.5 | 1.282 | 0.02466 | -0.015 | 51.994
12 | 1.308 | 0.02744 | -0.015 | 47.651
12.5 | 1.327 | 0.03054 | -0.016 | 43.438
13 | 1.336 | 0.03546 | -0.016 | 37.684
13.5 | 1.336 | 0.04179 | -0.016 | 31.974
14 | 1.331 | 0.04917 | -0.016 | 27.058
14.5 | 1.318 | 0.05867 | -0.016 | 22.472
15 | 1.301 | 0.06986 | -0.016 | 18.619
15.5 | 1.285 | 0.07945 | -0.016 | 16.18
16 | 1.264 | 0.0905 | -0.016 | 13.972
16.5 | 1.239 | 0.10237 | -0.016 | 12.105
17 | 1.208 | 0.11673 | -0.016 | 10.353
17.5 | 1.178 | 0.12828 | -0.016 | 9.181
18 | 1.145 | 0.1394 | -0.016 | 8.215

## 38. Re 750k Mach 0.25 (2)
BIGFOIL.COM POLAR EXPORT
GA 30-016
GA 30-016 |  |  |  | Cl Max: | 1.1976 | at alpha= | 15 | deg
XFOIL ncrit=9 |  |  |  | L/D Max: | 66.1062 | at alpha= | 9 | deg
Re: | 750000 |  |  | Cd Min: | 0.1311 | at alpha= | 20 | deg
Mach: | 0.25 |  |  | Cl=0 at alpha= | 0 | deg
|  |  |  | @ Cl=0.1, Cd= | 0.0068856
|  |  |  | @ Cl=0.4, Cd= | 0.0083696
|  |  |  | @ Cl=0.6, Cd= | 0.0099251
alpha (deg) | Cl | Cd | Cm | Cl/Cd
-20 | -1.0529 | 0.131 | -0.0207 | -8.0374
-19.5 | -1.0655 | 0.12149 | -0.0257 | -8.7703
-19 | -1.081 | 0.11171 | -0.0307 | -9.6768
-18.5 | -1.0989 | 0.10178 | -0.0354 | -10.7968
-18 | -1.1162 | 0.09216 | -0.0398 | -12.1115
-17.5 | -1.1357 | 0.08263 | -0.0439 | -13.7444
-17 | -1.1554 | 0.07327 | -0.0478 | -15.7691
-16.5 | -1.1703 | 0.06473 | -0.051 | -18.0797
-16 | -1.1797 | 0.05709 | -0.0536 | -20.6639
-15.5 | -1.1861 | 0.05012 | -0.0555 | -23.6652
-15 | -1.1951 | 0.04328 | -0.0569 | -27.6132
-14.5 | -1.1926 | 0.03807 | -0.0571 | -31.3265
-14 | -1.1821 | 0.034 | -0.0563 | -34.7676
-13.5 | -1.179 | 0.02974 | -0.0546 | -39.6436
-13 | -1.162 | 0.02689 | -0.0523 | -43.2131
-12.5 | -1.1491 | 0.02408 | -0.0491 | -47.7201
-12 | -1.1272 | 0.02211 | -0.0457 | -50.9815
-11.5 | -1.1103 | 0.02015 | -0.0411 | -55.1017
-11 | -1.087 | 0.01881 | -0.0364 | -57.7884
-10.5 | -1.0723 | 0.01748 | -0.03 | -61.3444
-10 | -1.0626 | 0.01658 | -0.0218 | -64.0893
-9.5 | -1.0366 | 0.01582 | -0.0165 | -65.5247
-9 | -0.9708 | 0.01469 | -0.0188 | -66.0858
-8.5 | -0.9019 | 0.01365 | -0.0214 | -66.0733
-8 | -0.8363 | 0.01272 | -0.0231 | -65.7469
-7.5 | -0.7649 | 0.01176 | -0.0262 | -65.0425
-7 | -0.6942 | 0.01092 | -0.0289 | -63.5714
-6.5 | -0.6354 | 0.01027 | -0.0291 | -61.8695
-6 | -0.5861 | 0.00979 | -0.0271 | -59.8672
-5.5 | -0.54 | 0.00937 | -0.0244 | -57.6307
-5 | -0.4937 | 0.00899 | -0.0218 | -54.9166
-4.5 | -0.4458 | 0.00865 | -0.0194 | -51.5376
-4 | -0.397 | 0.00834 | -0.0172 | -47.6019
-3.5 | -0.3472 | 0.00806 | -0.0151 | -43.0769
-3 | -0.2972 | 0.0078 | -0.0131 | -38.1026
-2.5 | -0.2468 | 0.00755 | -0.0111 | -32.6887
-2 | -0.1965 | 0.00731 | -0.0092 | -26.881
-1.5 | -0.1462 | 0.00708 | -0.0071 | -20.6497
-1 | -0.0963 | 0.00687 | -0.005 | -14.0175
-0.5 | -0.0478 | 0.00672 | -0.0026 | -7.1131
0 | 0 | 0.00665 | 0 | 0
0.5 | 0.0477 | 0.00672 | 0.0026 | 7.0982
1 | 0.0963 | 0.00687 | 0.005 | 14.0175
1.5 | 0.1462 | 0.00708 | 0.0071 | 20.6497
2 | 0.1964 | 0.00731 | 0.0092 | 26.8673
2.5 | 0.2468 | 0.00755 | 0.0111 | 32.6887
3 | 0.2972 | 0.0078 | 0.0131 | 38.1026
3.5 | 0.3472 | 0.00806 | 0.0151 | 43.0769
4 | 0.3968 | 0.00835 | 0.0172 | 47.521
4.5 | 0.4458 | 0.00865 | 0.0194 | 51.5376
5 | 0.4937 | 0.00899 | 0.0217 | 54.9166
5.5 | 0.54 | 0.00937 | 0.0244 | 57.6307
6 | 0.5861 | 0.00979 | 0.0271 | 59.8672
6.5 | 0.6355 | 0.01027 | 0.0291 | 61.8793
7 | 0.6943 | 0.01092 | 0.0289 | 63.5806
7.5 | 0.765 | 0.01176 | 0.0261 | 65.051
8 | 0.8366 | 0.01271 | 0.0231 | 65.8222
8.5 | 0.9022 | 0.01365 | 0.0213 | 66.0952
9 | 0.9711 | 0.01469 | 0.0187 | 66.1062
9.5 | 1.0369 | 0.01583 | 0.0164 | 65.5022
10 | 1.0628 | 0.01657 | 0.0218 | 64.14
10.5 | 1.0724 | 0.01748 | 0.03 | 61.3501
11.5 | 1.1108 | 0.02015 | 0.0411 | 55.1266
12 | 1.128 | 0.0221 | 0.0456 | 51.0407
12.5 | 1.1499 | 0.02407 | 0.049 | 47.7732
13 | 1.1635 | 0.02685 | 0.0522 | 43.3333
13.5 | 1.1803 | 0.02972 | 0.0544 | 39.714
14 | 1.1848 | 0.03388 | 0.0561 | 34.9705
14.5 | 1.1943 | 0.03803 | 0.0568 | 31.4042
15 | 1.1976 | 0.04318 | 0.0567 | 27.7351
15.5 | 1.1881 | 0.05008 | 0.0552 | 23.724
16 | 1.1818 | 0.05706 | 0.0533 | 20.7115
16.5 | 1.172 | 0.06475 | 0.0507 | 18.1004
17 | 1.1585 | 0.07318 | 0.0474 | 15.8308
17.5 | 1.1379 | 0.08267 | 0.0435 | 13.7644
18 | 1.1192 | 0.09209 | 0.0395 | 12.1533
18.5 | 1.1022 | 0.10173 | 0.035 | 10.8346
19 | 1.0845 | 0.11163 | 0.0303 | 9.7151
19.5 | 1.0682 | 0.12158 | 0.0252 | 8.786
20 | 1.0556 | 0.1311 | 0.0202 | 8.0519

## 39. Re 750k Mach 0.50 (1)
BIGFOIL.COM POLAR EXPORT
GA 30-016
GA 30-016 |  |  |  | Cl Max: | 1.148 | at alpha= | 20 | deg
JavaFoil+Calcfoil stall+Eppler ext transition |  |  |  | L/D Max: | 61.95 | at alpha= | 6.5 | deg
Re: | 750000 |  |  | Cd Min: | 0.00823 | at alpha= | 0 | deg
Mach: | 0.5 |  |  | Cl=0 at alpha= | 0 | deg
|  |  |  | @ Cl=0.1, Cd= | 0.0083147
|  |  |  | @ Cl=0.4, Cd= | 0.0089012
|  |  |  | @ Cl=0.6, Cd= | 0.010121
alpha (deg) | Cl | Cd | Cm | Cl/Cd
-20 | -1.148 | 0.21981 | 0.018 | -5.222
-19.5 | -1.121 | 0.20956 | 0.017 | -5.347
-19 | -1.093 | 0.2059 | 0.017 | -5.308
-18.5 | -1.066 | 0.20177 | 0.016 | -5.281
-18 | -1.038 | 0.20528 | 0.016 | -5.054
-17.5 | -1.006 | 0.19829 | 0.015 | -5.074
-17 | -0.978 | 0.18516 | 0.014 | -5.281
-16.5 | -0.95 | 0.17639 | 0.014 | -5.385
-16 | -0.922 | 0.17461 | 0.014 | -5.28
-15.5 | -0.894 | 0.16668 | 0.013 | -5.363
-15 | -0.868 | 0.16607 | 0.013 | -5.226
-14.5 | -0.836 | 0.15367 | 0.012 | -5.442
-14 | -0.807 | 0.14953 | 0.011 | -5.395
-13.5 | -0.778 | 0.14382 | 0.011 | -5.407
-13 | -0.749 | 0.13732 | 0.01 | -5.457
-12.5 | -0.721 | 0.12971 | 0.01 | -5.559
-12 | -0.691 | 0.11685 | 0.009 | -5.915
-11.5 | -0.662 | 0.10989 | 0.008 | -6.024
-11 | -0.633 | 0.10122 | 0.007 | -6.25
-10.5 | -0.968 | 0.05927 | 0.013 | -16.34
-10 | -1.077 | 0.03891 | 0.014 | -27.673
-9.5 | -1.115 | 0.02959 | 0.014 | -37.676
-9 | -1.111 | 0.02484 | 0.013 | -44.742
-8.5 | -1.088 | 0.02154 | 0.013 | -50.517
-8 | -1.051 | 0.01921 | 0.012 | -54.717
-7.5 | -1.006 | 0.01736 | 0.011 | -57.984
-7 | -0.955 | 0.01648 | 0.011 | -57.983
-6.5 | -0.905 | 0.01506 | 0.01 | -60.101
-6 | -0.842 | 0.0141 | 0.009 | -59.704
-5.5 | -0.776 | 0.01316 | 0.009 | -58.953
-5 | -0.708 | 0.01201 | 0.008 | -58.985
-4.5 | -0.64 | 0.01106 | 0.007 | -57.832
-4 | -0.57 | 0.01024 | 0.006 | -55.681
-3.5 | -0.5 | 0.0099 | 0.005 | -50.508
-3 | -0.429 | 0.00939 | 0.005 | -45.699
-2.5 | -0.358 | 0.009 | 0.004 | -39.784
-2 | -0.287 | 0.00875 | 0.003 | -32.786
-1.5 | -0.215 | 0.00846 | 0.002 | -25.468
-1 | -0.144 | 0.00833 | 0.002 | -17.243
-0.5 | -0.072 | 0.00837 | 0.001 | -8.584
0 | 0 | 0.00823 | 0 | 0
0.5 | 0.072 | 0.00833 | -0.001 | 8.702
1 | 0.145 | 0.00829 | -0.002 | 17.483
1.5 | 0.217 | 0.00841 | -0.002 | 25.827
2 | 0.289 | 0.0087 | -0.003 | 33.252
2.5 | 0.361 | 0.00895 | -0.004 | 40.358
3 | 0.433 | 0.00886 | -0.005 | 48.85
3.5 | 0.504 | 0.00938 | -0.005 | 53.776
4 | 0.575 | 0.00985 | -0.006 | 58.391
4.5 | 0.645 | 0.01061 | -0.007 | 60.848
5 | 0.715 | 0.01198 | -0.008 | 59.638
5.5 | 0.783 | 0.01311 | -0.009 | 59.734
6 | 0.85 | 0.01401 | -0.009 | 60.678
6.5 | 0.914 | 0.01476 | -0.01 | 61.95
7 | 0.955 | 0.01627 | -0.011 | 58.7
7.5 | 1.006 | 0.01799 | -0.011 | 55.94
8 | 1.051 | 0.01945 | -0.012 | 54.049
8.5 | 1.088 | 0.02215 | -0.013 | 49.104
9 | 1.111 | 0.0255 | -0.013 | 43.569
9.5 | 1.115 | 0.02959 | -0.014 | 37.676
10 | 1.077 | 0.03891 | -0.014 | 27.673
10.5 | 0.968 | 0.05927 | -0.013 | 16.34
11 | 0.633 | 0.09918 | -0.007 | 6.378
11.5 | 0.662 | 0.1099 | -0.008 | 6.023
12 | 0.691 | 0.11683 | -0.009 | 5.916
12.5 | 0.721 | 0.12971 | -0.01 | 5.559
13 | 0.749 | 0.13732 | -0.01 | 5.457
13.5 | 0.778 | 0.14369 | -0.01 | 5.412
14 | 0.807 | 0.14926 | -0.011 | 5.405
14.5 | 0.836 | 0.15517 | -0.012 | 5.389
15 | 0.868 | 0.16574 | -0.013 | 5.236
15.5 | 0.894 | 0.17001 | -0.013 | 5.256
16 | 0.922 | 0.17228 | -0.013 | 5.35
16.5 | 0.95 | 0.17891 | -0.014 | 5.308
17 | 0.978 | 0.18865 | -0.014 | 5.183
17.5 | 1.006 | 0.19625 | -0.015 | 5.126
18 | 1.038 | 0.20581 | -0.016 | 5.041
18.5 | 1.066 | 0.20231 | -0.016 | 5.267
19 | 1.093 | 0.20641 | -0.017 | 5.295
19.5 | 1.121 | 0.21032 | -0.017 | 5.328
20 | 1.148 | 0.22077 | -0.018 | 5.199

## 40. Re 750k Mach 0.50 (2)
BIGFOIL.COM POLAR EXPORT
GA 30-016
GA 30-016 |  |  |  | Cl Max: | 1.0046 | at alpha= | 11 | deg
XFOIL ncrit=9 |  |  |  | L/D Max: | 54.6008 | at alpha= | 7.5 | deg
Re: | 750000 |  |  | Cd Min: | 0.14178 | at alpha= | -16 | deg
Mach: | 0.5 |  |  | Cl=0 at alpha= | 0 | deg
|  |  |  | @ Cl=0.1, Cd= | 0.0076281
|  |  |  | @ Cl=0.4, Cd= | 0.0091582
|  |  |  | @ Cl=0.6, Cd= | 0.011337
alpha (deg) | Cl | Cd | Cm | Cl/Cd
-16 | -0.7453 | 0.14178 | -0.0212 | -5.2567
-15.5 | -0.7775 | 0.12767 | -0.0295 | -6.0899
-15 | -0.8272 | 0.11197 | -0.0389 | -7.3877
-14.5 | -0.87 | 0.0983 | -0.0467 | -8.8505
-14 | -0.8966 | 0.08739 | -0.0522 | -10.2598
-13.5 | -0.9231 | 0.07688 | -0.0573 | -12.007
-13 | -0.9486 | 0.0669 | -0.0617 | -14.1794
-12 | -0.9893 | 0.0494 | -0.0673 | -20.0263
-11.5 | -0.9993 | 0.04221 | -0.0683 | -23.6745
-11 | -1.0038 | 0.03602 | -0.0679 | -27.8679
-10.5 | -1.0027 | 0.03086 | -0.0659 | -32.4919
-10 | -0.9963 | 0.02674 | -0.0623 | -37.2588
-9.5 | -0.9867 | 0.02347 | -0.0573 | -42.0409
-9 | -0.9798 | 0.02089 | -0.0503 | -46.9028
-8.5 | -0.9525 | 0.01875 | -0.0457 | -50.8
-8 | -0.8827 | 0.01651 | -0.0474 | -53.4646
-7.5 | -0.8066 | 0.01479 | -0.0494 | -54.5368
-7 | -0.7178 | 0.01319 | -0.0536 | -54.42
-6.5 | -0.6412 | 0.012 | -0.0551 | -53.4333
-6 | -0.5933 | 0.01123 | -0.0509 | -52.8317
-5 | -0.511 | 0.01011 | -0.0392 | -50.544
-4.5 | -0.4681 | 0.00969 | -0.0336 | -48.3075
-4 | -0.4195 | 0.00928 | -0.0291 | -45.2047
-3.5 | -0.3679 | 0.00894 | -0.0252 | -41.1521
-3 | -0.3155 | 0.0086 | -0.0215 | -36.686
-2.5 | -0.262 | 0.00829 | -0.018 | -31.6043
-2 | -0.2079 | 0.00802 | -0.0147 | -25.9227
-1.5 | -0.1541 | 0.0078 | -0.0113 | -19.7564
-1 | -0.1012 | 0.00763 | -0.0078 | -13.2634
-0.5 | -0.0499 | 0.00754 | -0.004 | -6.618
0 | 0 | 0.00753 | 0 | 0
0.5 | 0.0499 | 0.00754 | 0.004 | 6.618
1 | 0.1011 | 0.00763 | 0.0078 | 13.2503
1.5 | 0.1541 | 0.0078 | 0.0113 | 19.7564
2 | 0.2078 | 0.00802 | 0.0147 | 25.9102
2.5 | 0.262 | 0.00829 | 0.018 | 31.6043
3 | 0.3156 | 0.0086 | 0.0215 | 36.6977
3.5 | 0.3679 | 0.00894 | 0.0252 | 41.1521
4 | 0.4194 | 0.00929 | 0.0291 | 45.1453
4.5 | 0.4681 | 0.00969 | 0.0336 | 48.3075
5 | 0.5111 | 0.01011 | 0.0392 | 50.5539
6 | 0.5933 | 0.01123 | 0.0508 | 52.8317
6.5 | 0.6414 | 0.012 | 0.0551 | 53.45
7 | 0.7181 | 0.01319 | 0.0535 | 54.4428
7.5 | 0.807 | 0.01478 | 0.0493 | 54.6008
8 | 0.8833 | 0.0165 | 0.0474 | 53.5333
8.5 | 0.9531 | 0.01875 | 0.0456 | 50.832
9 | 0.9801 | 0.02088 | 0.0503 | 46.9397
9.5 | 0.9868 | 0.02348 | 0.0573 | 42.0273
10 | 0.9971 | 0.02672 | 0.0623 | 37.3166
10.5 | 1.0037 | 0.03084 | 0.0658 | 32.5454
11 | 1.0046 | 0.03603 | 0.0677 | 27.8823
11.5 | 1.0005 | 0.0422 | 0.0682 | 23.7085
12 | 0.9906 | 0.0494 | 0.0671 | 20.0526
12.5 | 0.9738 | 0.05763 | 0.0648 | 16.8974
13 | 0.95 | 0.06695 | 0.0614 | 14.1897
13.5 | 0.9238 | 0.07699 | 0.057 | 11.999
14 | 0.8982 | 0.08744 | 0.052 | 10.2722
14.5 | 0.8718 | 0.09835 | 0.0464 | 8.8643
15 | 0.8287 | 0.11208 | 0.0386 | 7.3938
15.5 | 0.7786 | 0.12786 | 0.0291 | 6.0895
16 | 0.756 | 0.1404 | 0.0219 | 5.3846

## 41. Re 1M Mach 0.00 (1)
BIGFOIL.COM POLAR EXPORT
GA 30-016
GA 30-016 |  |  |  | Cl Max: | 1.433 | at alpha= | 15 | deg
JavaFoil+Calcfoil stall+Eppler ext transition |  |  |  | L/D Max: | 78.688 | at alpha= | 9 | deg
Re: | 1000000 |  |  | Cd Min: | 0.00704 | at alpha= | 0 | deg
Mach: | 0 |  |  | Cl=0 at alpha= | 0 | deg
|  |  |  | @ Cl=0.1, Cd= | 0.0070576
|  |  |  | @ Cl=0.4, Cd= | 0.0075174
|  |  |  | @ Cl=0.6, Cd= | 0.0090228
alpha (deg) | Cl | Cd | Cm | Cl/Cd
-20 | -1.349 | 0.13172 | 0.019 | -10.241
-19.5 | -1.365 | 0.12008 | 0.019 | -11.371
-19 | -1.379 | 0.10972 | 0.019 | -12.57
-18.5 | -1.39 | 0.10076 | 0.018 | -13.797
-18 | -1.398 | 0.09272 | 0.018 | -15.081
-17.5 | -1.408 | 0.08295 | 0.018 | -16.974
-17 | -1.416 | 0.07359 | 0.018 | -19.245
-16.5 | -1.423 | 0.06469 | 0.018 | -21.996
-16 | -1.43 | 0.05535 | 0.018 | -25.836
-15.5 | -1.432 | 0.04818 | 0.018 | -29.717
-15 | -1.433 | 0.04113 | 0.018 | -34.832
-14.5 | -1.429 | 0.03535 | 0.017 | -40.427
-14 | -1.417 | 0.0313 | 0.017 | -45.292
-13.5 | -1.401 | 0.02802 | 0.017 | -49.976
-13 | -1.377 | 0.02594 | 0.016 | -53.094
-12.5 | -1.35 | 0.02367 | 0.016 | -57.014
-12 | -1.319 | 0.02183 | 0.015 | -60.416
-11.5 | -1.287 | 0.01974 | 0.015 | -65.194
-11 | -1.25 | 0.01868 | 0.014 | -66.939
-10.5 | -1.211 | 0.01694 | 0.014 | -71.494
-10 | -1.176 | 0.0155 | 0.013 | -75.909
-9.5 | -1.129 | 0.01471 | 0.013 | -76.735
-9 | -1.077 | 0.01393 | 0.012 | -77.306
-8.5 | -1.024 | 0.01328 | 0.011 | -77.084
-8 | -0.968 | 0.01309 | 0.011 | -74.014
-7.5 | -0.912 | 0.0124 | 0.01 | -73.579
-7 | -0.855 | 0.01183 | 0.009 | -72.285
-6.5 | -0.797 | 0.01124 | 0.009 | -70.845
-6 | -0.738 | 0.01053 | 0.008 | -70.067
-5.5 | -0.678 | 0.00965 | 0.007 | -70.261
-5 | -0.618 | 0.00926 | 0.007 | -66.709
-4.5 | -0.557 | 0.00878 | 0.006 | -63.432
-4 | -0.496 | 0.00836 | 0.005 | -59.336
-3.5 | -0.435 | 0.00768 | 0.005 | -56.571
-3 | -0.373 | 0.00748 | 0.004 | -49.836
-2.5 | -0.311 | 0.00722 | 0.003 | -43.057
-2 | -0.249 | 0.00732 | 0.003 | -34.023
-1.5 | -0.187 | 0.00712 | 0.002 | -26.249
-1 | -0.125 | 0.00711 | 0.001 | -17.529
-0.5 | -0.062 | 0.00707 | 0.001 | -8.81
0 | 0 | 0.00704 | 0 | 0
0.5 | 0.063 | 0.00704 | -0.001 | 8.924
1 | 0.126 | 0.00707 | -0.001 | 17.759
1.5 | 0.188 | 0.00708 | -0.002 | 26.599
2 | 0.251 | 0.00728 | -0.003 | 34.482
2.5 | 0.313 | 0.00718 | -0.003 | 43.638
3 | 0.376 | 0.00744 | -0.004 | 50.518
3.5 | 0.438 | 0.00764 | -0.005 | 57.354
4 | 0.5 | 0.00831 | -0.005 | 60.18
4.5 | 0.562 | 0.00873 | -0.006 | 64.344
5 | 0.623 | 0.0092 | -0.007 | 67.687
5.5 | 0.684 | 0.00959 | -0.007 | 71.317
6 | 0.744 | 0.01046 | -0.008 | 71.133
6.5 | 0.804 | 0.01117 | -0.009 | 71.939
7 | 0.862 | 0.01175 | -0.009 | 73.426
7.5 | 0.92 | 0.01231 | -0.01 | 74.767
8 | 0.977 | 0.01299 | -0.011 | 75.243
8.5 | 1.033 | 0.01318 | -0.011 | 78.422
9 | 1.088 | 0.01382 | -0.012 | 78.688
9.5 | 1.14 | 0.01459 | -0.013 | 78.144
10 | 1.176 | 0.0155 | -0.013 | 75.909
10.5 | 1.211 | 0.01694 | -0.014 | 71.494
11 | 1.25 | 0.01868 | -0.014 | 66.939
11.5 | 1.287 | 0.01974 | -0.015 | 65.194
12 | 1.319 | 0.02183 | -0.015 | 60.416
12.5 | 1.35 | 0.02367 | -0.016 | 57.014
13 | 1.377 | 0.02594 | -0.016 | 53.094
13.5 | 1.401 | 0.02802 | -0.017 | 49.976
14 | 1.417 | 0.0313 | -0.017 | 45.292
14.5 | 1.429 | 0.03535 | -0.017 | 40.427
15 | 1.433 | 0.04113 | -0.017 | 34.832
15.5 | 1.432 | 0.04818 | -0.018 | 29.717
16 | 1.43 | 0.05535 | -0.018 | 25.836
16.5 | 1.423 | 0.06469 | -0.018 | 21.996
17 | 1.416 | 0.07359 | -0.018 | 19.245
17.5 | 1.408 | 0.08295 | -0.018 | 16.974
18 | 1.398 | 0.09272 | -0.018 | 15.081
18.5 | 1.39 | 0.10076 | -0.018 | 13.797
19 | 1.379 | 0.10972 | -0.018 | 12.57
19.5 | 1.365 | 0.12008 | -0.018 | 11.371
20 | 1.349 | 0.13172 | -0.018 | 10.241

## 42. Re 1M Mach 0.00 (2)
BIGFOIL.COM POLAR EXPORT
GA 30-016
GA 30-016 |  |  |  | Cl Max: | 1.3423 | at alpha= | 17.5 | deg
XFOIL ncrit=9 |  |  |  | L/D Max: | 75.373 | at alpha= | 9.5 | deg
Re: | 1000000 |  |  | Cd Min: | 0.09155 | at alpha= | -20 | deg
Mach: | 0 |  |  | Cl=0 at alpha= | 0 | deg
|  |  |  | @ Cl=0.1, Cd= | 0.0063069
|  |  |  | @ Cl=0.4, Cd= | 0.0076116
|  |  |  | @ Cl=0.6, Cd= | 0.0090036
alpha (deg) | Cl | Cd | Cm | Cl/Cd
-20 | -1.2459 | 0.09155 | -0.0334 | -13.609
-19.5 | -1.2689 | 0.08151 | -0.0378 | -15.5674
-19 | -1.2864 | 0.07252 | -0.0415 | -17.7386
-18.5 | -1.3159 | 0.06224 | -0.0454 | -21.1424
-18 | -1.333 | 0.05395 | -0.0483 | -24.7081
-17.5 | -1.34 | 0.04728 | -0.05 | -28.3418
-17 | -1.3372 | 0.04208 | -0.0509 | -31.7776
-16.5 | -1.3294 | 0.03776 | -0.051 | -35.2066
-16 | -1.3302 | 0.03303 | -0.0503 | -40.2725
-15.5 | -1.3182 | 0.02976 | -0.0491 | -44.2944
-15 | -1.2974 | 0.02742 | -0.0476 | -47.3158
-14.5 | -1.2854 | 0.02462 | -0.0451 | -52.2096
-14 | -1.2641 | 0.02267 | -0.0426 | -55.7609
-13.5 | -1.2424 | 0.02093 | -0.0396 | -59.3598
-13 | -1.219 | 0.01945 | -0.0363 | -62.6735
-12.5 | -1.1948 | 0.01821 | -0.0325 | -65.6123
-12 | -1.1711 | 0.01713 | -0.0282 | -68.3654
-11.5 | -1.1501 | 0.01621 | -0.0229 | -70.95
-11 | -1.1343 | 0.01554 | -0.016 | -72.9923
-10.5 | -1.1278 | 0.015 | -0.0072 | -75.1867
-10 | -1.0625 | 0.01413 | -0.0102 | -75.1946
-9.5 | -1 | 0.01327 | -0.0124 | -75.358
-9 | -0.9335 | 0.01245 | -0.0153 | -74.9799
-8.5 | -0.8712 | 0.0117 | -0.0172 | -74.4615
-8 | -0.8014 | 0.01091 | -0.0207 | -73.4555
-7.5 | -0.7318 | 0.01022 | -0.0241 | -71.6047
-7 | -0.6748 | 0.00966 | -0.0246 | -69.8551
-6.5 | -0.6277 | 0.00922 | -0.0229 | -68.0803
-6 | -0.5825 | 0.00886 | -0.0207 | -65.7449
-5.5 | -0.5369 | 0.00849 | -0.0185 | -63.2391
-5 | -0.4899 | 0.00816 | -0.0166 | -60.0368
-4.5 | -0.4416 | 0.00787 | -0.0149 | -56.1118
-4 | -0.3932 | 0.00758 | -0.0133 | -51.8734
-3.5 | -0.3441 | 0.00733 | -0.0117 | -46.9441
-3 | -0.2941 | 0.00708 | -0.0102 | -41.5395
-2.5 | -0.2438 | 0.00686 | -0.0089 | -35.5394
-2 | -0.1938 | 0.00664 | -0.0074 | -29.1867
-1.5 | -0.1441 | 0.00645 | -0.0058 | -22.3411
-1 | -0.0948 | 0.00629 | -0.0041 | -15.0715
-0.5 | -0.047 | 0.00617 | -0.0022 | -7.6175
0 | 0 | 0.00611 | 0 | 0
0.5 | 0.047 | 0.00617 | 0.0022 | 7.6175
1 | 0.0948 | 0.00629 | 0.0042 | 15.0715
1.5 | 0.1441 | 0.00645 | 0.0058 | 22.3411
2 | 0.1938 | 0.00664 | 0.0074 | 29.1867
2.5 | 0.2438 | 0.00686 | 0.0089 | 35.5394
3 | 0.2942 | 0.00708 | 0.0102 | 41.5537
3.5 | 0.3441 | 0.00733 | 0.0117 | 46.9441
4 | 0.3933 | 0.00757 | 0.0133 | 51.9551
4.5 | 0.4416 | 0.00787 | 0.0149 | 56.1118
5 | 0.4899 | 0.00816 | 0.0166 | 60.0368
5.5 | 0.5369 | 0.00849 | 0.0185 | 63.2391
6 | 0.5825 | 0.00886 | 0.0207 | 65.7449
6.5 | 0.6276 | 0.00923 | 0.0229 | 67.9957
7 | 0.6749 | 0.00965 | 0.0246 | 69.9378
7.5 | 0.7319 | 0.01021 | 0.024 | 71.6846
8 | 0.8016 | 0.0109 | 0.0207 | 73.5413
8.5 | 0.8714 | 0.01171 | 0.0171 | 74.415
9 | 0.9337 | 0.01244 | 0.0153 | 75.0563
9.5 | 1.0002 | 0.01327 | 0.0123 | 75.373
10 | 1.0628 | 0.01413 | 0.0101 | 75.2159
10.5 | 1.1282 | 0.015 | 0.0071 | 75.2133
11 | 1.1342 | 0.01554 | 0.016 | 72.9858
11.5 | 1.1503 | 0.01621 | 0.0228 | 70.9624
12 | 1.1716 | 0.01712 | 0.0281 | 68.4346
12.5 | 1.1953 | 0.0182 | 0.0325 | 65.6758
13 | 1.2201 | 0.01943 | 0.0362 | 62.7946
13.5 | 1.243 | 0.02093 | 0.0395 | 59.3884
14 | 1.2652 | 0.02265 | 0.0425 | 55.8587
14.5 | 1.2868 | 0.02459 | 0.0449 | 52.3302
15 | 1.3009 | 0.02724 | 0.0473 | 47.757
15.5 | 1.3199 | 0.02973 | 0.0488 | 44.3962
16 | 1.3323 | 0.03299 | 0.0501 | 40.385
16.5 | 1.3308 | 0.0378 | 0.0507 | 35.2063
17 | 1.3403 | 0.04196 | 0.0506 | 31.9423
17.5 | 1.3423 | 0.04726 | 0.0497 | 28.4025
18 | 1.3357 | 0.05389 | 0.0479 | 24.7857
18.5 | 1.3198 | 0.06204 | 0.0451 | 21.2734
19 | 1.2926 | 0.07203 | 0.0412 | 17.9453
19.5 | 1.2703 | 0.08169 | 0.0372 | 15.5503
20 | 1.2502 | 0.09136 | 0.033 | 13.6843

## 43. Re 1M Mach 0.10 (1)
BIGFOIL.COM POLAR EXPORT
GA 30-016
GA 30-016 |  |  |  | Cl Max: | 1.42 | at alpha= | 15 | deg
JavaFoil+Calcfoil stall+Eppler ext transition |  |  |  | L/D Max: | 78.199 | at alpha= | 8.5 | deg
Re: | 1000000 |  |  | Cd Min: | 0.00702 | at alpha= | 0 | deg
Mach: | 0.1 |  |  | Cl=0 at alpha= | 0 | deg
|  |  |  | @ Cl=0.1, Cd= | 0.0070583
|  |  |  | @ Cl=0.4, Cd= | 0.0075194
|  |  |  | @ Cl=0.6, Cd= | 0.0089193
alpha (deg) | Cl | Cd | Cm | Cl/Cd
-20 | -1.309 | 0.13767 | 0.018 | -9.508
-19.5 | -1.329 | 0.12558 | 0.018 | -10.58
-19 | -1.344 | 0.1162 | 0.018 | -11.57
-18.5 | -1.361 | 0.10514 | 0.018 | -12.94
-18 | -1.371 | 0.09745 | 0.018 | -14.067
-17.5 | -1.383 | 0.08726 | 0.018 | -15.854
-17 | -1.392 | 0.07864 | 0.018 | -17.702
-16.5 | -1.401 | 0.06946 | 0.018 | -20.164
-16 | -1.412 | 0.05859 | 0.018 | -24.108
-15.5 | -1.417 | 0.05099 | 0.018 | -27.78
-15 | -1.42 | 0.0434 | 0.018 | -32.705
-14.5 | -1.418 | 0.03746 | 0.017 | -37.85
-14 | -1.411 | 0.03242 | 0.017 | -43.528
-13.5 | -1.395 | 0.02922 | 0.017 | -47.76
-13 | -1.375 | 0.02639 | 0.016 | -52.101
-12.5 | -1.349 | 0.02422 | 0.016 | -55.701
-12 | -1.319 | 0.02227 | 0.015 | -59.245
-11.5 | -1.287 | 0.0202 | 0.015 | -63.721
-11 | -1.252 | 0.019 | 0.014 | -65.91
-10.5 | -1.214 | 0.01723 | 0.014 | -70.425
-10 | -1.173 | 0.01592 | 0.013 | -73.668
-9.5 | -1.133 | 0.01481 | 0.013 | -76.505
-9 | -1.081 | 0.01408 | 0.012 | -76.792
-8.5 | -1.028 | 0.01337 | 0.011 | -76.86
-8 | -0.973 | 0.01313 | 0.011 | -74.098
-7.5 | -0.916 | 0.01248 | 0.01 | -73.391
-7 | -0.859 | 0.01192 | 0.009 | -72.036
-6.5 | -0.8 | 0.0113 | 0.009 | -70.826
-6 | -0.741 | 0.01065 | 0.008 | -69.568
-5.5 | -0.681 | 0.00969 | 0.007 | -70.276
-5 | -0.621 | 0.00908 | 0.007 | -68.341
-4.5 | -0.56 | 0.00883 | 0.006 | -63.346
-4 | -0.498 | 0.00837 | 0.005 | -59.507
-3.5 | -0.437 | 0.00774 | 0.005 | -56.395
-3 | -0.375 | 0.00746 | 0.004 | -50.238
-2.5 | -0.313 | 0.00729 | 0.003 | -42.889
-2 | -0.25 | 0.0073 | 0.003 | -34.28
-1.5 | -0.188 | 0.00717 | 0.002 | -26.167
-1 | -0.125 | 0.00709 | 0.001 | -17.666
-0.5 | -0.063 | 0.0071 | 0.001 | -8.818
0 | 0 | 0.00702 | 0 | 0
0.5 | 0.063 | 0.00707 | -0.001 | 8.932
1 | 0.126 | 0.00705 | -0.001 | 17.898
1.5 | 0.189 | 0.00714 | -0.002 | 26.517
2 | 0.252 | 0.00726 | -0.003 | 34.742
2.5 | 0.315 | 0.00725 | -0.003 | 43.471
3 | 0.378 | 0.00742 | -0.004 | 50.926
3.5 | 0.44 | 0.0077 | -0.005 | 57.179
4 | 0.502 | 0.00832 | -0.005 | 60.352
4.5 | 0.564 | 0.00878 | -0.006 | 64.261
5 | 0.626 | 0.00902 | -0.007 | 69.351
5.5 | 0.687 | 0.00963 | -0.007 | 71.33
6 | 0.748 | 0.01059 | -0.008 | 70.628
6.5 | 0.807 | 0.01123 | -0.009 | 71.926
7 | 0.866 | 0.01184 | -0.009 | 73.177
7.5 | 0.925 | 0.0124 | -0.01 | 74.59
8 | 0.982 | 0.01303 | -0.011 | 75.335
8.5 | 1.038 | 0.01327 | -0.011 | 78.199
9 | 1.092 | 0.01397 | -0.012 | 78.177
9.5 | 1.145 | 0.01469 | -0.013 | 77.923
10 | 1.173 | 0.01592 | -0.013 | 73.668
10.5 | 1.214 | 0.01723 | -0.014 | 70.425
11 | 1.252 | 0.019 | -0.014 | 65.91
11.5 | 1.287 | 0.0202 | -0.015 | 63.721
12 | 1.319 | 0.02227 | -0.015 | 59.245
12.5 | 1.349 | 0.02422 | -0.016 | 55.701
13 | 1.375 | 0.02639 | -0.016 | 52.101
13.5 | 1.395 | 0.02922 | -0.017 | 47.76
14 | 1.411 | 0.03242 | -0.017 | 43.528
14.5 | 1.418 | 0.03746 | -0.017 | 37.85
15 | 1.42 | 0.0434 | -0.017 | 32.705
15.5 | 1.417 | 0.05099 | -0.018 | 27.78
16 | 1.412 | 0.05859 | -0.018 | 24.108
16.5 | 1.401 | 0.06946 | -0.018 | 20.164
17 | 1.392 | 0.07864 | -0.018 | 17.702
17.5 | 1.383 | 0.08726 | -0.018 | 15.854
18 | 1.371 | 0.09745 | -0.018 | 14.067
18.5 | 1.361 | 0.10514 | -0.018 | 12.94
19 | 1.344 | 0.1162 | -0.018 | 11.57
19.5 | 1.329 | 0.12558 | -0.018 | 10.58
20 | 1.309 | 0.13767 | -0.018 | 9.508

## 44. Re 1M Mach 0.10 (2)
BIGFOIL.COM POLAR EXPORT
GA 30-016
GA 30-016 |  |  |  | Cl Max: | 1.3275 | at alpha= | 17 | deg
XFOIL ncrit=9 |  |  |  | L/D Max: | 74.6989 | at alpha= | 9.5 | deg
Re: | 1000000 |  |  | Cd Min: | 0.09798 | at alpha= | -20 | deg
Mach: | 0.1 |  |  | Cl=0 at alpha= | 0 | deg
|  |  |  | @ Cl=0.1, Cd= | 0.0063264
|  |  |  | @ Cl=0.4, Cd= | 0.0076404
|  |  |  | @ Cl=0.6, Cd= | 0.0090363
alpha (deg) | Cl | Cd | Cm | Cl/Cd
-20 | -1.2155 | 0.09798 | -0.0315 | -12.4056
-19.5 | -1.2396 | 0.08763 | -0.0362 | -14.1458
-19 | -1.2597 | 0.07809 | -0.0402 | -16.1314
-18.5 | -1.2859 | 0.06803 | -0.0443 | -18.902
-18 | -1.31 | 0.05861 | -0.0478 | -22.3511
-17.5 | -1.3228 | 0.05096 | -0.0502 | -25.9576
-17 | -1.3244 | 0.04499 | -0.0516 | -29.4377
-16.5 | -1.3208 | 0.03999 | -0.0521 | -33.0283
-16 | -1.32 | 0.03512 | -0.0519 | -37.5854
-15.5 | -1.3124 | 0.03128 | -0.0508 | -41.9565
-15 | -1.2947 | 0.02854 | -0.0494 | -45.3644
-14.5 | -1.2812 | 0.0257 | -0.0472 | -49.8521
-14 | -1.2629 | 0.02344 | -0.0447 | -53.878
-13.5 | -1.2386 | 0.02174 | -0.042 | -56.9733
-13 | -1.2187 | 0.01996 | -0.0385 | -61.0571
-12.5 | -1.1924 | 0.01873 | -0.035 | -63.6626
-12 | -1.1711 | 0.01745 | -0.0304 | -67.1117
-11.5 | -1.1482 | 0.01651 | -0.0254 | -69.5457
-11 | -1.1319 | 0.01571 | -0.0188 | -72.0496
-10 | -1.0673 | 0.01433 | -0.0112 | -74.4801
-9.5 | -1.0045 | 0.01345 | -0.0133 | -74.684
-9 | -0.9381 | 0.01258 | -0.0161 | -74.5707
-8.5 | -0.8753 | 0.0118 | -0.018 | -74.178
-8 | -0.8046 | 0.01101 | -0.0216 | -73.079
-7.5 | -0.734 | 0.01031 | -0.025 | -71.193
-7 | -0.6769 | 0.00972 | -0.0254 | -69.6399
-6.5 | -0.6295 | 0.00929 | -0.0236 | -67.761
-6 | -0.5847 | 0.0089 | -0.0213 | -65.6966
-5.5 | -0.5388 | 0.00854 | -0.0191 | -63.0913
-5 | -0.4915 | 0.00821 | -0.0171 | -59.866
-4.5 | -0.4435 | 0.0079 | -0.0153 | -56.1392
-4 | -0.3948 | 0.00761 | -0.0136 | -51.8791
-3.5 | -0.3453 | 0.00736 | -0.012 | -46.9158
-2.5 | -0.2449 | 0.00688 | -0.009 | -35.5959
-2 | -0.1946 | 0.00666 | -0.0075 | -29.2192
-1.5 | -0.1448 | 0.00647 | -0.0059 | -22.3802
-1 | -0.0952 | 0.00631 | -0.0042 | -15.0872
-0.5 | -0.0468 | 0.0062 | -0.0023 | -7.5484
0 | 0 | 0.00615 | 0 | 0
1 | 0.0952 | 0.00631 | 0.0042 | 15.0872
1.5 | 0.1448 | 0.00648 | 0.0059 | 22.3457
2 | 0.1946 | 0.00666 | 0.0075 | 29.2192
2.5 | 0.2449 | 0.00688 | 0.009 | 35.5959
3.5 | 0.3453 | 0.00736 | 0.012 | 46.9158
4 | 0.3949 | 0.00761 | 0.0136 | 51.8922
4.5 | 0.4435 | 0.0079 | 0.0153 | 56.1392
5 | 0.4916 | 0.00821 | 0.0171 | 59.8782
5.5 | 0.5389 | 0.00854 | 0.0191 | 63.103
6 | 0.5848 | 0.0089 | 0.0213 | 65.7079
6.5 | 0.6294 | 0.0093 | 0.0237 | 67.6774
7 | 0.677 | 0.00971 | 0.0254 | 69.7219
7.5 | 0.7341 | 0.01031 | 0.025 | 71.2027
8 | 0.8047 | 0.011 | 0.0215 | 73.1545
8.5 | 0.8755 | 0.0118 | 0.018 | 74.1949
9 | 0.9383 | 0.01257 | 0.0161 | 74.646
9.5 | 1.0047 | 0.01345 | 0.0133 | 74.6989
10 | 1.0677 | 0.01433 | 0.0111 | 74.508
11 | 1.132 | 0.01571 | 0.0187 | 72.056
11.5 | 1.1483 | 0.01651 | 0.0254 | 69.5518
12 | 1.1716 | 0.01744 | 0.0303 | 67.1789
12.5 | 1.1928 | 0.01873 | 0.0349 | 63.6839
13 | 1.2197 | 0.01994 | 0.0383 | 61.1685
13.5 | 1.2392 | 0.02175 | 0.0419 | 56.9747
14 | 1.2641 | 0.02342 | 0.0445 | 53.9752
14.5 | 1.2827 | 0.02567 | 0.047 | 49.9688
15 | 1.298 | 0.02838 | 0.0491 | 45.7364
15.5 | 1.3143 | 0.03124 | 0.0506 | 42.0711
16 | 1.3224 | 0.03505 | 0.0516 | 37.729
16.5 | 1.3224 | 0.04002 | 0.0518 | 33.0435
17 | 1.3275 | 0.04488 | 0.0512 | 29.5789
17.5 | 1.325 | 0.05096 | 0.0498 | 26.0008
18 | 1.3128 | 0.05855 | 0.0474 | 22.4219
18.5 | 1.2901 | 0.06779 | 0.044 | 19.0308
19 | 1.2656 | 0.07765 | 0.04 | 16.2988
19.5 | 1.2414 | 0.08777 | 0.0357 | 14.1438
20 | 1.2193 | 0.09787 | 0.0311 | 12.4584

## 45. Re 1M Mach 0.25 (1)
BIGFOIL.COM POLAR EXPORT
GA 30-016
GA 30-016 |  |  |  | Cl Max: | 1.352 | at alpha= | 13.5 | deg
JavaFoil+Calcfoil stall+Eppler ext transition |  |  |  | L/D Max: | 75.937 | at alpha= | 8.5 | deg
Re: | 1000000 |  |  | Cd Min: | 0.00721 | at alpha= | 0 | deg
Mach: | 0.25 |  |  | Cl=0 at alpha= | 0 | deg
|  |  |  | @ Cl=0.1, Cd= | 0.0072454
|  |  |  | @ Cl=0.4, Cd= | 0.0076481
|  |  |  | @ Cl=0.6, Cd= | 0.0092092
alpha (deg) | Cl | Cd | Cm | Cl/Cd
-18.5 | -1.115 | 0.14271 | 0.016 | -7.811
-18 | -1.153 | 0.13088 | 0.016 | -8.806
-17.5 | -1.188 | 0.1186 | 0.017 | -10.016
-17 | -1.219 | 0.10784 | 0.017 | -11.301
-16.5 | -1.252 | 0.09329 | 0.017 | -13.415
-16 | -1.278 | 0.0818 | 0.017 | -15.621
-15.5 | -1.3 | 0.07116 | 0.017 | -18.271
-15 | -1.316 | 0.06214 | 0.017 | -21.182
-14.5 | -1.333 | 0.05216 | 0.017 | -25.565
-14 | -1.348 | 0.04292 | 0.017 | -31.405
-13.5 | -1.352 | 0.03661 | 0.017 | -36.936
-13 | -1.349 | 0.03159 | 0.016 | -42.694
-12.5 | -1.335 | 0.02786 | 0.016 | -47.912
-12 | -1.314 | 0.02528 | 0.016 | -51.993
-11.5 | -1.288 | 0.02282 | 0.015 | -56.412
-11 | -1.257 | 0.02115 | 0.015 | -59.444
-10.5 | -1.223 | 0.01905 | 0.014 | -64.175
-10 | -1.185 | 0.0174 | 0.013 | -68.086
-9.5 | -1.142 | 0.01611 | 0.013 | -70.924
-9 | -1.104 | 0.01488 | 0.012 | -74.213
-8.5 | -1.051 | 0.01408 | 0.012 | -74.624
-8 | -0.995 | 0.01378 | 0.011 | -72.22
-7.5 | -0.938 | 0.01301 | 0.01 | -72.141
-7 | -0.88 | 0.01237 | 0.01 | -71.121
-6.5 | -0.821 | 0.01178 | 0.009 | -69.668
-6 | -0.76 | 0.01098 | 0.008 | -69.269
-5.5 | -0.699 | 0.01001 | 0.008 | -69.875
-5 | -0.637 | 0.00948 | 0.007 | -67.237
-4.5 | -0.575 | 0.00911 | 0.006 | -63.043
-4 | -0.512 | 0.00861 | 0.006 | -59.467
-3.5 | -0.448 | 0.00795 | 0.005 | -56.415
-3 | -0.385 | 0.00764 | 0.004 | -50.385
-2.5 | -0.321 | 0.0074 | 0.003 | -43.406
-2 | -0.257 | 0.0075 | 0.003 | -34.253
-1.5 | -0.193 | 0.00729 | 0.002 | -26.45
-1 | -0.129 | 0.00729 | 0.001 | -17.648
-0.5 | -0.064 | 0.00728 | 0.001 | -8.84
0 | 0 | 0.00721 | 0 | 0
0.5 | 0.065 | 0.00724 | -0.001 | 8.957
1 | 0.13 | 0.00725 | -0.001 | 17.885
1.5 | 0.194 | 0.00725 | -0.002 | 26.81
2 | 0.259 | 0.00746 | -0.003 | 34.725
2.5 | 0.324 | 0.00735 | -0.003 | 44.005
3 | 0.388 | 0.00759 | -0.004 | 51.09
3.5 | 0.452 | 0.0079 | -0.005 | 57.214
4 | 0.516 | 0.00855 | -0.006 | 60.327
4.5 | 0.58 | 0.00906 | -0.006 | 63.969
5 | 0.643 | 0.00953 | -0.007 | 67.428
5.5 | 0.705 | 0.00994 | -0.008 | 70.939
6 | 0.767 | 0.01091 | -0.008 | 70.341
6.5 | 0.828 | 0.0117 | -0.009 | 70.76
7 | 0.888 | 0.01229 | -0.01 | 72.268
7.5 | 0.947 | 0.01292 | -0.01 | 73.33
8 | 1.005 | 0.01368 | -0.011 | 73.44
8.5 | 1.061 | 0.01397 | -0.012 | 75.937
9 | 1.115 | 0.01476 | -0.012 | 75.561
9.5 | 1.142 | 0.01611 | -0.013 | 70.924
10 | 1.185 | 0.0174 | -0.013 | 68.086
10.5 | 1.223 | 0.01905 | -0.014 | 64.175
11 | 1.257 | 0.02115 | -0.014 | 59.444
11.5 | 1.288 | 0.02282 | -0.015 | 56.412
12 | 1.314 | 0.02528 | -0.015 | 51.993
12.5 | 1.335 | 0.02786 | -0.016 | 47.912
13 | 1.349 | 0.03159 | -0.016 | 42.694
13.5 | 1.352 | 0.03661 | -0.017 | 36.936
14 | 1.348 | 0.04292 | -0.017 | 31.405
14.5 | 1.333 | 0.05216 | -0.017 | 25.565
15 | 1.316 | 0.06214 | -0.017 | 21.182
15.5 | 1.3 | 0.07116 | -0.017 | 18.271
16 | 1.278 | 0.0818 | -0.017 | 15.621
16.5 | 1.252 | 0.09329 | -0.017 | 13.415
17 | 1.219 | 0.10784 | -0.017 | 11.301
17.5 | 1.188 | 0.1186 | -0.016 | 10.016
18 | 1.153 | 0.13104 | -0.016 | 8.795
18.5 | 1.115 | 0.14279 | -0.016 | 7.807

## 46. Re 1M Mach 0.25 (2)
BIGFOIL.COM POLAR EXPORT
GA 30-016
GA 30-016 |  |  |  | Cl Max: | 1.2606 | at alpha= | 15 | deg
XFOIL ncrit=9 |  |  |  | L/D Max: | 71.8937 | at alpha= | 9 | deg
Re: | 1000000 |  |  | Cd Min: | 0.12821 | at alpha= | 20 | deg
Mach: | 0.25 |  |  | Cl=0 at alpha= | 0 | deg
|  |  |  | @ Cl=0.1, Cd= | 0.0064986
|  |  |  | @ Cl=0.4, Cd= | 0.0077933
|  |  |  | @ Cl=0.6, Cd= | 0.0092486
alpha (deg) | Cl | Cd | Cm | Cl/Cd
-20 | -1.0812 | 0.12811 | -0.0211 | -8.4396
-19.5 | -1.099 | 0.11785 | -0.0265 | -9.3254
-19 | -1.119 | 0.10758 | -0.0316 | -10.4016
-18.5 | -1.1402 | 0.09729 | -0.0364 | -11.7196
-18 | -1.1673 | 0.08656 | -0.0413 | -13.4854
-17.5 | -1.199 | 0.07551 | -0.0462 | -15.8787
-17 | -1.2221 | 0.06586 | -0.0501 | -18.556
-16.5 | -1.2395 | 0.05722 | -0.0532 | -21.662
-16 | -1.2479 | 0.04994 | -0.0553 | -24.988
-15.5 | -1.2526 | 0.04344 | -0.0567 | -28.8352
-15 | -1.2573 | 0.03746 | -0.0571 | -33.5638
-14.5 | -1.25 | 0.03312 | -0.0564 | -37.7415
-14 | -1.2377 | 0.02954 | -0.0548 | -41.8991
-13.5 | -1.2279 | 0.02613 | -0.0524 | -46.992
-13 | -1.2059 | 0.02385 | -0.0497 | -50.5618
-12.5 | -1.1891 | 0.02152 | -0.0461 | -55.2556
-12 | -1.1642 | 0.01989 | -0.0423 | -58.5319
-11.5 | -1.1443 | 0.01828 | -0.0374 | -62.5985
-11 | -1.1211 | 0.01714 | -0.0322 | -65.4084
-10.5 | -1.1063 | 0.01612 | -0.025 | -68.629
-9.5 | -1.0238 | 0.01433 | -0.02 | -71.4445
-9 | -0.9602 | 0.01336 | -0.0214 | -71.8713
-8.5 | -0.8954 | 0.01247 | -0.023 | -71.8043
-8 | -0.8212 | 0.01154 | -0.0265 | -71.1612
-7.5 | -0.7461 | 0.01074 | -0.0301 | -69.4693
-7 | -0.686 | 0.01008 | -0.0306 | -68.0556
-6.5 | -0.6398 | 0.00961 | -0.028 | -66.5765
-6 | -0.5947 | 0.0092 | -0.0251 | -64.6413
-5.5 | -0.5489 | 0.0088 | -0.0223 | -62.375
-5 | -0.5013 | 0.00845 | -0.0199 | -59.3254
-4.5 | -0.4522 | 0.00813 | -0.0177 | -55.6212
-4 | -0.4028 | 0.00781 | -0.0157 | -51.5749
-3.5 | -0.3525 | 0.00752 | -0.0137 | -46.875
-3 | -0.3014 | 0.00728 | -0.012 | -41.4011
-2 | -0.1983 | 0.00683 | -0.0085 | -29.0337
-1.5 | -0.1471 | 0.00663 | -0.0067 | -22.187
-1 | -0.0969 | 0.00649 | -0.0047 | -14.9307
-0.5 | -0.0478 | 0.00638 | -0.0025 | -7.4922
0 | 0 | 0.00634 | 0 | 0
0.5 | 0.0478 | 0.00638 | 0.0025 | 7.4922
1 | 0.0969 | 0.00649 | 0.0047 | 14.9307
1.5 | 0.1471 | 0.00663 | 0.0067 | 22.187
2 | 0.1983 | 0.00683 | 0.0085 | 29.0337
3 | 0.3014 | 0.00728 | 0.012 | 41.4011
3.5 | 0.3525 | 0.00752 | 0.0137 | 46.875
4 | 0.4029 | 0.00781 | 0.0156 | 51.5877
4.5 | 0.4522 | 0.00813 | 0.0177 | 55.6212
5 | 0.5013 | 0.00845 | 0.0199 | 59.3254
5.5 | 0.549 | 0.0088 | 0.0223 | 62.3864
6 | 0.5948 | 0.0092 | 0.025 | 64.6522
6.5 | 0.6397 | 0.00962 | 0.028 | 66.4969
7 | 0.6861 | 0.01008 | 0.0305 | 68.0655
7.5 | 0.7463 | 0.01073 | 0.0301 | 69.5527
8 | 0.8215 | 0.01154 | 0.0264 | 71.1872
8.5 | 0.8957 | 0.01247 | 0.0229 | 71.8284
9 | 0.9605 | 0.01336 | 0.0214 | 71.8937
9.5 | 1.0242 | 0.01433 | 0.0199 | 71.4724
10.5 | 1.1065 | 0.01612 | 0.025 | 68.6414
11 | 1.1215 | 0.01714 | 0.0321 | 65.4317
11.5 | 1.1447 | 0.01828 | 0.0374 | 62.6204
12 | 1.1647 | 0.01989 | 0.0422 | 58.5571
12.5 | 1.1898 | 0.02151 | 0.0459 | 55.3138
13 | 1.2081 | 0.02377 | 0.0495 | 50.8246
13.5 | 1.2289 | 0.02613 | 0.0522 | 47.0302
14 | 1.2387 | 0.02955 | 0.0546 | 41.9188
14.5 | 1.2513 | 0.03312 | 0.0561 | 37.7808
15 | 1.2606 | 0.03731 | 0.0569 | 33.7872
15.5 | 1.2554 | 0.04334 | 0.0564 | 28.9663
16 | 1.249 | 0.05004 | 0.055 | 24.96
16.5 | 1.2411 | 0.05728 | 0.0528 | 21.6672
17 | 1.2253 | 0.06576 | 0.0497 | 18.6329
17.5 | 1.2009 | 0.07559 | 0.0457 | 15.887
18 | 1.171 | 0.08643 | 0.041 | 13.5485
18.5 | 1.1437 | 0.0972 | 0.036 | 11.7665
19 | 1.1229 | 0.10746 | 0.0312 | 10.4495
19.5 | 1.1016 | 0.11794 | 0.026 | 9.3403
20 | 1.0839 | 0.12821 | 0.0206 | 8.4541

## 47. Re 1M Mach 0.50 (1)
BIGFOIL.COM POLAR EXPORT
GA 30-016
GA 30-016 |  |  |  | Cl Max: | 1.149 | at alpha= | 20 | deg
JavaFoil+Calcfoil stall+Eppler ext transition |  |  |  | L/D Max: | 66.02 | at alpha= | 6.5 | deg
Re: | 1000000 |  |  | Cd Min: | 0.00797 | at alpha= | 0.5 | deg
Mach: | 0.5 |  |  | Cl=0 at alpha= | 0 | deg
|  |  |  | @ Cl=0.1, Cd= | 0.0079968
|  |  |  | @ Cl=0.4, Cd= | 0.0083679
|  |  |  | @ Cl=0.6, Cd= | 0.0094786
alpha (deg) | Cl | Cd | Cm | Cl/Cd
-20 | -1.149 | 0.20754 | 0.018 | -5.534
-19.5 | -1.121 | 0.19735 | 0.017 | -5.679
-19 | -1.093 | 0.19569 | 0.017 | -5.588
-18.5 | -1.066 | 0.19092 | 0.016 | -5.582
-18 | -1.039 | 0.19294 | 0.016 | -5.385
-17.5 | -1.007 | 0.18468 | 0.015 | -5.451
-17 | -0.978 | 0.17761 | 0.015 | -5.508
-16.5 | -0.95 | 0.16551 | 0.014 | -5.741
-16 | -0.922 | 0.15995 | 0.014 | -5.765
-15.5 | -0.894 | 0.15735 | 0.013 | -5.682
-15 | -0.869 | 0.15485 | 0.013 | -5.61
-14.5 | -0.838 | 0.14597 | 0.012 | -5.739
-14 | -0.807 | 0.13893 | 0.011 | -5.811
-13.5 | -0.778 | 0.13417 | 0.011 | -5.799
-13 | -0.75 | 0.12823 | 0.01 | -5.847
-12.5 | -0.722 | 0.1243 | 0.01 | -5.805
-12 | -0.693 | 0.11214 | 0.009 | -6.177
-11.5 | -0.662 | 0.1042 | 0.008 | -6.355
-11 | -0.633 | 0.09628 | 0.007 | -6.572
-10.5 | -0.984 | 0.05233 | 0.013 | -18.802
-10 | -1.091 | 0.03457 | 0.014 | -31.554
-9.5 | -1.122 | 0.02722 | 0.014 | -41.23
-9 | -1.116 | 0.02307 | 0.013 | -48.4
-8.5 | -1.093 | 0.02005 | 0.013 | -54.488
-8 | -1.055 | 0.0179 | 0.012 | -58.952
-7.5 | -1.01 | 0.01621 | 0.011 | -62.313
-7 | -0.966 | 0.01525 | 0.011 | -63.387
-6.5 | -0.905 | 0.01415 | 0.01 | -63.982
-6 | -0.842 | 0.01324 | 0.009 | -63.596
-5.5 | -0.776 | 0.01236 | 0.009 | -62.776
-5 | -0.708 | 0.01124 | 0.008 | -63.02
-4.5 | -0.64 | 0.01034 | 0.007 | -61.844
-4 | -0.57 | 0.00959 | 0.006 | -59.437
-3.5 | -0.5 | 0.00924 | 0.005 | -54.089
-3 | -0.429 | 0.00878 | 0.005 | -48.889
-2.5 | -0.358 | 0.00851 | 0.004 | -42.113
-2 | -0.287 | 0.00823 | 0.003 | -34.868
-1.5 | -0.215 | 0.0081 | 0.002 | -26.585
-1 | -0.144 | 0.00808 | 0.002 | -17.781
-0.5 | -0.072 | 0.00801 | 0.001 | -8.97
0 | 0 | 0.00803 | 0 | 0
0.5 | 0.072 | 0.00797 | -0.001 | 9.093
1 | 0.145 | 0.00804 | -0.002 | 18.03
1.5 | 0.217 | 0.00806 | -0.002 | 26.962
2 | 0.289 | 0.00818 | -0.003 | 35.37
2.5 | 0.361 | 0.00846 | -0.004 | 42.726
3 | 0.433 | 0.00829 | -0.005 | 52.251
3.5 | 0.504 | 0.00875 | -0.005 | 57.631
4 | 0.575 | 0.00925 | -0.006 | 62.211
4.5 | 0.645 | 0.00989 | -0.007 | 65.267
5 | 0.715 | 0.01124 | -0.008 | 63.569
5.5 | 0.783 | 0.01229 | -0.009 | 63.696
6 | 0.85 | 0.01318 | -0.009 | 64.507
6.5 | 0.914 | 0.01385 | -0.01 | 66.02
7 | 0.976 | 0.01498 | -0.011 | 65.17
7.5 | 1.01 | 0.0168 | -0.011 | 60.085
8 | 1.055 | 0.01811 | -0.012 | 58.28
8.5 | 1.092 | 0.02063 | -0.013 | 52.931
9 | 1.116 | 0.02366 | -0.013 | 47.166
9.5 | 1.122 | 0.02722 | -0.014 | 41.23
10 | 1.091 | 0.03457 | -0.014 | 31.554
10.5 | 0.984 | 0.05233 | -0.013 | 18.802
11 | 0.633 | 0.09424 | -0.007 | 6.714
11.5 | 0.662 | 0.10419 | -0.008 | 6.355
12 | 0.693 | 0.11212 | -0.009 | 6.179
12.5 | 0.722 | 0.1243 | -0.01 | 5.805
13 | 0.75 | 0.12823 | -0.01 | 5.847
13.5 | 0.778 | 0.13409 | -0.011 | 5.803
14 | 0.807 | 0.1387 | -0.011 | 5.821
14.5 | 0.838 | 0.14731 | -0.012 | 5.687
15 | 0.869 | 0.15458 | -0.013 | 5.62
15.5 | 0.894 | 0.15886 | -0.013 | 5.626
16 | 0.922 | 0.16173 | -0.013 | 5.701
16.5 | 0.95 | 0.16863 | -0.014 | 5.634
17 | 0.978 | 0.17576 | -0.014 | 5.567
17.5 | 1.007 | 0.18248 | -0.015 | 5.517
18 | 1.039 | 0.19346 | -0.016 | 5.371
18.5 | 1.066 | 0.19152 | -0.016 | 5.565
19 | 1.093 | 0.19637 | -0.017 | 5.568
19.5 | 1.121 | 0.19812 | -0.017 | 5.657
20 | 1.149 | 0.20871 | -0.018 | 5.503

## 48. Re 1M Mach 0.50 (2)
BIGFOIL.COM POLAR EXPORT
GA 30-016
GA 30-016 |  |  |  | Cl Max: | 1.0554 | at alpha= | 11 | deg
XFOIL ncrit=9 |  |  |  | L/D Max: | 59.6967 | at alpha= | 7.5 | deg
Re: | 1000000 |  |  | Cd Min: | 0.1305 | at alpha= | -16 | deg
Mach: | 0.5 |  |  | Cl=0 at alpha= | 0 | deg
|  |  |  | @ Cl=0.1, Cd= | 0.0072074
|  |  |  | @ Cl=0.4, Cd= | 0.0084827
|  |  |  | @ Cl=0.6, Cd= | 0.010414
alpha (deg) | Cl | Cd | Cm | Cl/Cd
-16 | -0.8234 | 0.1305 | -0.0285 | -6.3096
-15.5 | -0.8534 | 0.11768 | -0.036 | -7.2519
-15 | -0.8889 | 0.10488 | -0.0432 | -8.4754
-14.5 | -0.9214 | 0.09309 | -0.0495 | -9.8979
-14 | -0.949 | 0.08235 | -0.0548 | -11.524
-13.5 | -0.977 | 0.07203 | -0.0595 | -13.5638
-13 | -1.0028 | 0.06233 | -0.0634 | -16.0886
-12.5 | -1.0256 | 0.05334 | -0.0664 | -19.2276
-12 | -1.0436 | 0.0451 | -0.0685 | -23.1397
-11.5 | -1.0525 | 0.03812 | -0.069 | -27.6102
-11 | -1.0544 | 0.03233 | -0.0679 | -32.6137
-10.5 | -1.051 | 0.02759 | -0.0652 | -38.0935
-10 | -1.0404 | 0.024 | -0.0608 | -43.35
-9.5 | -1.0294 | 0.02112 | -0.0548 | -48.7405
-9 | -1.023 | 0.01901 | -0.0466 | -53.8138
-8.5 | -0.9547 | 0.01664 | -0.048 | -57.3738
-8 | -0.8813 | 0.01482 | -0.0494 | -59.4669
-7.5 | -0.7869 | 0.0132 | -0.0544 | -59.6136
-7 | -0.6971 | 0.01194 | -0.0583 | -58.3836
-6.5 | -0.647 | 0.01115 | -0.0544 | -58.0269
-6 | -0.6069 | 0.01051 | -0.0484 | -57.745
-5.5 | -0.5658 | 0.00995 | -0.0424 | -56.8643
-5 | -0.525 | 0.00947 | -0.0364 | -55.4382
-4.5 | -0.4792 | 0.00906 | -0.0313 | -52.8918
-3.5 | -0.3762 | 0.00831 | -0.0233 | -45.2708
-3 | -0.3224 | 0.00799 | -0.0199 | -40.3504
-2.5 | -0.2672 | 0.00771 | -0.0168 | -34.6563
-2 | -0.2119 | 0.00749 | -0.0137 | -28.2911
-1.5 | -0.1573 | 0.00731 | -0.0105 | -21.5185
-1 | -0.1045 | 0.00721 | -0.007 | -14.4938
-0.5 | -0.0519 | 0.00718 | -0.0035 | -7.2284
0 | 0 | 0.0072 | 0 | 0
0.5 | 0.052 | 0.00718 | 0.0035 | 7.2423
1 | 0.1045 | 0.00721 | 0.007 | 14.4938
1.5 | 0.1573 | 0.00731 | 0.0105 | 21.5185
2 | 0.212 | 0.00749 | 0.0136 | 28.3044
2.5 | 0.2673 | 0.00771 | 0.0167 | 34.6693
3 | 0.3224 | 0.00799 | 0.0199 | 40.3504
3.5 | 0.3763 | 0.00831 | 0.0233 | 45.2828
4.5 | 0.4792 | 0.00906 | 0.0313 | 52.8918
5 | 0.5251 | 0.00947 | 0.0364 | 55.4488
5.5 | 0.566 | 0.00995 | 0.0424 | 56.8844
6 | 0.607 | 0.01051 | 0.0484 | 57.7545
6.5 | 0.6472 | 0.01115 | 0.0544 | 58.0448
7 | 0.6973 | 0.01193 | 0.0583 | 58.4493
7.5 | 0.7874 | 0.01319 | 0.0543 | 59.6967
8 | 0.8818 | 0.01482 | 0.0493 | 59.5007
8.5 | 0.9553 | 0.01664 | 0.0479 | 57.4099
9 | 1.0233 | 0.01899 | 0.0466 | 53.8863
9.5 | 1.0301 | 0.0211 | 0.0548 | 48.8199
10 | 1.0414 | 0.02397 | 0.0607 | 43.446
10.5 | 1.0521 | 0.02757 | 0.0651 | 38.161
11 | 1.0554 | 0.03232 | 0.0678 | 32.6547
11.5 | 1.0536 | 0.03812 | 0.0689 | 27.639
12 | 1.0445 | 0.04512 | 0.0683 | 23.1494
12.5 | 1.0269 | 0.05336 | 0.0662 | 19.2448
13 | 1.0044 | 0.06235 | 0.0632 | 16.1091
13.5 | 0.9779 | 0.07211 | 0.0592 | 13.5612
14 | 0.9505 | 0.08242 | 0.0545 | 11.5324
14.5 | 0.9231 | 0.09315 | 0.0492 | 9.9098
15 | 0.8907 | 0.10495 | 0.0429 | 8.4869
15.5 | 0.8556 | 0.11774 | 0.0356 | 7.2669
16 | 0.8269 | 0.13039 | 0.0283 | 6.3417

## 49. Re 2M Mach 0.00 (1)
BIGFOIL.COM POLAR EXPORT
GA 30-016
GA 30-016 |  |  |  | Cl Max: | 1.467 | at alpha= | 15.5 | deg
JavaFoil+Calcfoil stall+Eppler ext transition |  |  |  | L/D Max: | 90.242 | at alpha= | 9 | deg
Re: | 2000000 |  |  | Cd Min: | 0.0067 | at alpha= | 2.5 | deg
Mach: | 0 |  |  | Cl=0 at alpha= | 0 | deg
|  |  |  | @ Cl=0.1, Cd= | 0.0068035
|  |  |  | @ Cl=0.4, Cd= | 0.006859
|  |  |  | @ Cl=0.6, Cd= | 0.0080879
alpha (deg) | Cl | Cd | Cm | Cl/Cd
-20 | -1.374 | 0.10882 | 0.02 | -12.627
-19.5 | -1.392 | 0.09814 | 0.02 | -14.185
-19 | -1.408 | 0.08839 | 0.02 | -15.926
-18.5 | -1.42 | 0.08029 | 0.019 | -17.688
-18 | -1.43 | 0.07309 | 0.019 | -19.561
-17.5 | -1.441 | 0.06423 | 0.019 | -22.439
-17 | -1.451 | 0.05598 | 0.019 | -25.928
-16.5 | -1.461 | 0.04774 | 0.019 | -30.603
-16 | -1.467 | 0.04106 | 0.019 | -35.724
-15.5 | -1.467 | 0.03585 | 0.018 | -40.912
-15 | -1.461 | 0.03151 | 0.018 | -46.377
-14.5 | -1.451 | 0.028 | 0.018 | -51.828
-14 | -1.436 | 0.0253 | 0.017 | -56.759
-13.5 | -1.416 | 0.02306 | 0.017 | -61.429
-13 | -1.392 | 0.02125 | 0.016 | -65.483
-12.5 | -1.364 | 0.01973 | 0.016 | -69.13
-12 | -1.333 | 0.01822 | 0.015 | -73.178
-11.5 | -1.299 | 0.01663 | 0.015 | -78.105
-11 | -1.261 | 0.01554 | 0.014 | -81.172
-10.5 | -1.228 | 0.01458 | 0.014 | -84.262
-10 | -1.18 | 0.01379 | 0.013 | -85.552
-9.5 | -1.129 | 0.01281 | 0.013 | -88.191
-9 | -1.077 | 0.01216 | 0.012 | -88.64
-8.5 | -1.024 | 0.01158 | 0.011 | -88.467
-8 | -0.969 | 0.01136 | 0.011 | -85.303
-7.5 | -0.912 | 0.01078 | 0.01 | -84.6
-7 | -0.855 | 0.01029 | 0.009 | -83.087
-6.5 | -0.797 | 0.00972 | 0.009 | -82.002
-6 | -0.738 | 0.00921 | 0.008 | -80.149
-5.5 | -0.678 | 0.00852 | 0.007 | -79.619
-5 | -0.618 | 0.00831 | 0.007 | -74.376
-4.5 | -0.557 | 0.00787 | 0.006 | -70.769
-4 | -0.496 | 0.00755 | 0.005 | -65.68
-3.5 | -0.435 | 0.00704 | 0.005 | -61.715
-3 | -0.373 | 0.00681 | 0.004 | -54.77
-2.5 | -0.311 | 0.00674 | 0.003 | -46.17
-2 | -0.249 | 0.0069 | 0.003 | -36.064
-1.5 | -0.187 | 0.00691 | 0.002 | -27.033
-1 | -0.125 | 0.00686 | 0.001 | -18.174
-0.5 | -0.062 | 0.00682 | 0.001 | -9.144
0 | 0 | 0.0068 | 0 | 0
0.5 | 0.063 | 0.00678 | -0.001 | 9.26
1 | 0.126 | 0.00682 | -0.001 | 18.409
1.5 | 0.188 | 0.00687 | -0.002 | 27.386
2 | 0.251 | 0.00687 | -0.003 | 36.543
2.5 | 0.313 | 0.0067 | -0.003 | 46.792
3 | 0.376 | 0.00677 | -0.004 | 55.52
3.5 | 0.438 | 0.007 | -0.005 | 62.574
4 | 0.5 | 0.0075 | -0.005 | 66.619
4.5 | 0.562 | 0.00782 | -0.006 | 71.796
5 | 0.623 | 0.00825 | -0.007 | 75.477
5.5 | 0.684 | 0.00846 | -0.007 | 80.828
6 | 0.744 | 0.00914 | -0.008 | 81.387
6.5 | 0.804 | 0.00965 | -0.009 | 83.286
7 | 0.862 | 0.01022 | -0.009 | 84.423
7.5 | 0.92 | 0.0107 | -0.01 | 85.995
8 | 0.977 | 0.01127 | -0.011 | 86.741
8.5 | 1.033 | 0.01148 | -0.011 | 90.016
9 | 1.088 | 0.01205 | -0.012 | 90.242
9.5 | 1.14 | 0.01269 | -0.013 | 89.831
10 | 1.191 | 0.01367 | -0.013 | 87.171
10.5 | 1.241 | 0.01444 | -0.014 | 85.92
11 | 1.261 | 0.01554 | -0.014 | 81.172
11.5 | 1.299 | 0.01663 | -0.015 | 78.105
12 | 1.333 | 0.01822 | -0.015 | 73.178
12.5 | 1.364 | 0.01973 | -0.016 | 69.13
13 | 1.392 | 0.02125 | -0.016 | 65.483
13.5 | 1.416 | 0.02306 | -0.017 | 61.429
14 | 1.436 | 0.0253 | -0.017 | 56.759
14.5 | 1.451 | 0.028 | -0.018 | 51.828
15 | 1.461 | 0.03151 | -0.018 | 46.377
15.5 | 1.467 | 0.03585 | -0.018 | 40.912
16 | 1.467 | 0.04106 | -0.019 | 35.724
16.5 | 1.461 | 0.04774 | -0.019 | 30.603
17 | 1.451 | 0.05598 | -0.019 | 25.928
17.5 | 1.441 | 0.06423 | -0.019 | 22.439
18 | 1.43 | 0.07309 | -0.019 | 19.561
18.5 | 1.42 | 0.08029 | -0.019 | 17.688
19 | 1.408 | 0.08839 | -0.019 | 15.926
19.5 | 1.392 | 0.09814 | -0.019 | 14.185
20 | 1.374 | 0.10882 | -0.02 | 12.627

## 50. Re 2M Mach 0.00 (2)
BIGFOIL.COM POLAR EXPORT
GA 30-016
GA 30-016 |  |  |  | Cl Max: | 1.4973 | at alpha= | 18.5 | deg
XFOIL ncrit=9 |  |  |  | L/D Max: | 89.5798 | at alpha= | 10 | deg
Re: | 2000000 |  |  | Cd Min: | 0.06297 | at alpha= | -20 | deg
Mach: | 0 |  |  | Cl=0 at alpha= | 0 | deg
|  |  |  | @ Cl=0.1, Cd= | 0.0057903
|  |  |  | @ Cl=0.4, Cd= | 0.0066852
|  |  |  | @ Cl=0.6, Cd= | 0.0079061
alpha (deg) | Cl | Cd | Cm | Cl/Cd
-20 | -1.4614 | 0.06297 | -0.0442 | -23.2079
-19.5 | -1.473 | 0.0555 | -0.0467 | -26.5405
-19 | -1.4887 | 0.04788 | -0.0488 | -31.0923
-18.5 | -1.4935 | 0.04192 | -0.0498 | -35.6274
-18 | -1.4899 | 0.03723 | -0.05 | -40.0188
-17.5 | -1.4804 | 0.03342 | -0.0496 | -44.2968
-17 | -1.4643 | 0.03045 | -0.0486 | -48.0887
-16.5 | -1.4545 | 0.02718 | -0.047 | -53.5136
-16 | -1.4368 | 0.02472 | -0.0451 | -58.123
-15.5 | -1.4137 | 0.02278 | -0.0431 | -62.0588
-15 | -1.3916 | 0.02091 | -0.0406 | -66.5519
-14.5 | -1.3672 | 0.01933 | -0.0379 | -70.7294
-14 | -1.3392 | 0.0181 | -0.0351 | -73.989
-13.5 | -1.3136 | 0.01686 | -0.0316 | -77.9122
-13 | -1.2852 | 0.01592 | -0.0279 | -80.7286
-12.5 | -1.26 | 0.01504 | -0.0234 | -83.7766
-12 | -1.2381 | 0.01437 | -0.0177 | -86.1587
-11 | -1.1631 | 0.01311 | -0.0121 | -88.7185
-10.5 | -1.1039 | 0.01239 | -0.0136 | -89.096
-10 | -1.0442 | 0.01167 | -0.0151 | -89.4773
-9.5 | -0.9813 | 0.01099 | -0.0171 | -89.2903
-9 | -0.9039 | 0.01031 | -0.0222 | -87.6722
-8.5 | -0.8292 | 0.00965 | -0.0268 | -85.9275
-8 | -0.7778 | 0.00923 | -0.0261 | -84.2687
-7.5 | -0.7352 | 0.00892 | -0.0234 | -82.4215
-7 | -0.6912 | 0.00858 | -0.021 | -80.5594
-6.5 | -0.6463 | 0.00823 | -0.0187 | -78.5298
-6 | -0.5991 | 0.0079 | -0.0169 | -75.8354
-5.5 | -0.5516 | 0.00754 | -0.0151 | -73.1565
-4.5 | -0.4538 | 0.00696 | -0.012 | -65.2011
-4 | -0.403 | 0.0067 | -0.0108 | -60.1493
-3.5 | -0.3523 | 0.00645 | -0.0096 | -54.6202
-3 | -0.3017 | 0.00622 | -0.0083 | -48.5048
-2.5 | -0.2503 | 0.00605 | -0.0071 | -41.3719
-2 | -0.1996 | 0.00592 | -0.0058 | -33.7162
-1.5 | -0.1491 | 0.00582 | -0.0045 | -25.6186
-1 | -0.0995 | 0.00578 | -0.003 | -17.2145
-0.5 | -0.0498 | 0.00578 | -0.0015 | -8.6159
0 | 0 | 0.00579 | 0 | 0
0.5 | 0.0498 | 0.00578 | 0.0015 | 8.6159
1 | 0.0995 | 0.00579 | 0.003 | 17.1848
1.5 | 0.1491 | 0.00582 | 0.0045 | 25.6186
2 | 0.1996 | 0.00592 | 0.0058 | 33.7162
2.5 | 0.2504 | 0.00605 | 0.0071 | 41.3884
3 | 0.3016 | 0.00622 | 0.0083 | 48.4887
3.5 | 0.3523 | 0.00645 | 0.0096 | 54.6202
4 | 0.403 | 0.0067 | 0.0108 | 60.1493
4.5 | 0.4538 | 0.00696 | 0.012 | 65.2011
5 | 0.5027 | 0.00726 | 0.0136 | 69.2424
5.5 | 0.5516 | 0.00754 | 0.0151 | 73.1565
6 | 0.5991 | 0.0079 | 0.0169 | 75.8354
6.5 | 0.6464 | 0.00822 | 0.0187 | 78.6375
7 | 0.6913 | 0.00858 | 0.0209 | 80.5711
7.5 | 0.7352 | 0.00892 | 0.0234 | 82.4215
8 | 0.7778 | 0.00924 | 0.0261 | 84.1775
8.5 | 0.8294 | 0.00965 | 0.0268 | 85.9482
9 | 0.9041 | 0.01031 | 0.0222 | 87.6916
9.5 | 0.9815 | 0.01099 | 0.0171 | 89.3085
10 | 1.0445 | 0.01166 | 0.015 | 89.5798
10.5 | 1.1043 | 0.01239 | 0.0135 | 89.1283
11 | 1.1635 | 0.01311 | 0.0121 | 88.749
12 | 1.2383 | 0.01437 | 0.0177 | 86.1726
12.5 | 1.2602 | 0.01505 | 0.0233 | 83.7342
13 | 1.2859 | 0.01591 | 0.0278 | 80.8234
13.5 | 1.3143 | 0.01686 | 0.0314 | 77.9537
14 | 1.3402 | 0.01809 | 0.0349 | 74.0851
14.5 | 1.3686 | 0.01931 | 0.0377 | 70.8752
15 | 1.393 | 0.0209 | 0.0404 | 66.6507
15.5 | 1.4153 | 0.02276 | 0.0429 | 62.1837
16 | 1.4388 | 0.02467 | 0.0449 | 58.3218
16.5 | 1.4566 | 0.02713 | 0.0467 | 53.6896
17 | 1.4668 | 0.03037 | 0.0483 | 48.2977
17.5 | 1.4825 | 0.03339 | 0.0492 | 44.3995
18 | 1.4929 | 0.03712 | 0.0497 | 40.2182
18.5 | 1.4973 | 0.04173 | 0.0495 | 35.8807
19 | 1.4932 | 0.04762 | 0.0485 | 31.3566
19.5 | 1.4768 | 0.05533 | 0.0463 | 26.6908
20 | 1.4679 | 0.06247 | 0.044 | 23.4977

## 51. Re 2M Mach 0.10 (1)
BIGFOIL.COM POLAR EXPORT
GA 30-016
GA 30-016 |  |  |  | Cl Max: | 1.452 | at alpha= | 15.5 | deg
JavaFoil+Calcfoil stall+Eppler ext transition |  |  |  | L/D Max: | 89.706 | at alpha= | 9 | deg
Re: | 2000000 |  |  | Cd Min: | 0.00667 | at alpha= | 2.5 | deg
Mach: | 0.1 |  |  | Cl=0 at alpha= | 0 | deg
|  |  |  | @ Cl=0.1, Cd= | 0.0068106
|  |  |  | @ Cl=0.4, Cd= | 0.006891
|  |  |  | @ Cl=0.6, Cd= | 0.008041
alpha (deg) | Cl | Cd | Cm | Cl/Cd
-20 | -1.333 | 0.11435 | 0.02 | -11.657
-19.5 | -1.353 | 0.10372 | 0.019 | -13.048
-19 | -1.371 | 0.09483 | 0.019 | -14.457
-18.5 | -1.389 | 0.08466 | 0.019 | -16.409
-18 | -1.401 | 0.07736 | 0.019 | -18.11
-17.5 | -1.416 | 0.06809 | 0.019 | -20.789
-17 | -1.425 | 0.0606 | 0.019 | -23.523
-16.5 | -1.436 | 0.05249 | 0.019 | -27.355
-16 | -1.449 | 0.0436 | 0.019 | -33.225
-15.5 | -1.452 | 0.03775 | 0.018 | -38.475
-15 | -1.451 | 0.03283 | 0.018 | -44.205
-14.5 | -1.443 | 0.02925 | 0.018 | -49.322
-14 | -1.431 | 0.02607 | 0.017 | -54.884
-13.5 | -1.412 | 0.02394 | 0.017 | -58.972
-13 | -1.39 | 0.02176 | 0.016 | -63.881
-12.5 | -1.363 | 0.0202 | 0.016 | -67.503
-12 | -1.333 | 0.0186 | 0.015 | -71.689
-11.5 | -1.3 | 0.01699 | 0.015 | -76.497
-11 | -1.263 | 0.01576 | 0.014 | -80.169
-10.5 | -1.232 | 0.01475 | 0.014 | -83.563
-10 | -1.184 | 0.01393 | 0.013 | -85.006
-9.5 | -1.134 | 0.0129 | 0.013 | -87.848
-9 | -1.082 | 0.01228 | 0.012 | -88.099
-8.5 | -1.028 | 0.01169 | 0.011 | -87.942
-8 | -0.973 | 0.01148 | 0.011 | -84.773
-7.5 | -0.916 | 0.01085 | 0.01 | -84.461
-7 | -0.859 | 0.01032 | 0.009 | -83.219
-6.5 | -0.801 | 0.00982 | 0.009 | -81.497
-6 | -0.741 | 0.00921 | 0.008 | -80.502
-5.5 | -0.681 | 0.00858 | 0.007 | -79.401
-5 | -0.621 | 0.00821 | 0.007 | -75.632
-4.5 | -0.56 | 0.00794 | 0.006 | -70.507
-4 | -0.498 | 0.00761 | 0.005 | -65.47
-3.5 | -0.437 | 0.00706 | 0.005 | -61.833
-3 | -0.375 | 0.00686 | 0.004 | -54.617
-2.5 | -0.313 | 0.00671 | 0.003 | -46.6
-2 | -0.25 | 0.00693 | 0.003 | -36.13
-1.5 | -0.188 | 0.00693 | 0.002 | -27.085
-1 | -0.125 | 0.00682 | 0.001 | -18.351
-0.5 | -0.063 | 0.00687 | 0.001 | -9.115
0 | 0 | 0.00686 | 0 | 0
0.5 | 0.063 | 0.00684 | -0.001 | 9.231
1 | 0.126 | 0.00679 | -0.001 | 18.589
1.5 | 0.189 | 0.0069 | -0.002 | 27.442
2 | 0.252 | 0.00689 | -0.003 | 36.614
2.5 | 0.315 | 0.00667 | -0.003 | 47.229
3 | 0.378 | 0.00682 | -0.004 | 55.369
3.5 | 0.44 | 0.00702 | -0.005 | 62.7
4 | 0.502 | 0.00757 | -0.005 | 66.41
4.5 | 0.564 | 0.00789 | -0.006 | 71.535
5 | 0.626 | 0.00815 | -0.007 | 76.766
5.5 | 0.687 | 0.00852 | -0.007 | 80.612
6 | 0.748 | 0.00915 | -0.008 | 81.745
6.5 | 0.807 | 0.00975 | -0.009 | 82.776
7 | 0.866 | 0.01025 | -0.009 | 84.556
7.5 | 0.925 | 0.01077 | -0.01 | 85.86
8 | 0.982 | 0.01139 | -0.011 | 86.205
8.5 | 1.038 | 0.0116 | -0.011 | 89.497
9 | 1.092 | 0.01217 | -0.012 | 89.706
9.5 | 1.145 | 0.01279 | -0.013 | 89.498
10 | 1.195 | 0.0138 | -0.013 | 86.628
10.5 | 1.245 | 0.0146 | -0.014 | 85.221
11 | 1.263 | 0.01576 | -0.014 | 80.169
11.5 | 1.3 | 0.01699 | -0.015 | 76.497
12 | 1.333 | 0.0186 | -0.015 | 71.689
12.5 | 1.363 | 0.0202 | -0.016 | 67.503
13 | 1.39 | 0.02176 | -0.016 | 63.881
13.5 | 1.412 | 0.02394 | -0.017 | 58.972
14 | 1.431 | 0.02607 | -0.017 | 54.884
14.5 | 1.443 | 0.02925 | -0.018 | 49.322
15 | 1.451 | 0.03283 | -0.018 | 44.205
15.5 | 1.452 | 0.03775 | -0.018 | 38.475
16 | 1.449 | 0.0436 | -0.019 | 33.225
16.5 | 1.436 | 0.05249 | -0.019 | 27.355
17 | 1.425 | 0.0606 | -0.019 | 23.523
17.5 | 1.416 | 0.06809 | -0.019 | 20.789
18 | 1.401 | 0.07736 | -0.019 | 18.11
18.5 | 1.389 | 0.08466 | -0.019 | 16.409
19 | 1.371 | 0.09483 | -0.019 | 14.457
19.5 | 1.353 | 0.10372 | -0.019 | 13.048
20 | 1.333 | 0.11435 | -0.019 | 11.657

## 52. Re 2M Mach 0.10 (2)
BIGFOIL.COM POLAR EXPORT
GA 30-016
GA 30-016 |  |  |  | Cl Max: | 1.4818 | at alpha= | 18.5 | deg
XFOIL ncrit=9 |  |  |  | L/D Max: | 89.0925 | at alpha= | 10 | deg
Re: | 2000000 |  |  | Cd Min: | 0.069 | at alpha= | -20 | deg
Mach: | 0.1 |  |  | Cl=0 at alpha= | 0 | deg
|  |  |  | @ Cl=0.1, Cd= | 0.0058102
|  |  |  | @ Cl=0.4, Cd= | 0.0067059
|  |  |  | @ Cl=0.6, Cd= | 0.0079269
alpha (deg) | Cl | Cd | Cm | Cl/Cd
-20 | -1.4322 | 0.069 | -0.0433 | -20.7565
-19.5 | -1.449 | 0.06065 | -0.0464 | -23.8912
-19 | -1.4632 | 0.05286 | -0.0489 | -27.6807
-18.5 | -1.4774 | 0.04551 | -0.0507 | -32.4632
-18 | -1.4785 | 0.04003 | -0.0514 | -36.9348
-17.5 | -1.4729 | 0.03559 | -0.0513 | -41.3852
-17 | -1.4604 | 0.03211 | -0.0506 | -45.4812
-16.5 | -1.4485 | 0.0288 | -0.0493 | -50.2951
-16 | -1.4345 | 0.02591 | -0.0474 | -55.3647
-15.5 | -1.4138 | 0.02368 | -0.0454 | -59.7044
-15 | -1.3897 | 0.02183 | -0.0431 | -63.6601
-14.5 | -1.3678 | 0.01999 | -0.0403 | -68.4242
-14 | -1.3412 | 0.01857 | -0.0374 | -72.224
-13.5 | -1.3143 | 0.01732 | -0.034 | -75.8834
-13 | -1.2872 | 0.01624 | -0.0303 | -79.2611
-12.5 | -1.2601 | 0.01534 | -0.026 | -82.1447
-12 | -1.2378 | 0.01456 | -0.0204 | -85.0137
-11.5 | -1.2241 | 0.01402 | -0.0128 | -87.311
-11 | -1.169 | 0.01329 | -0.0134 | -87.9609
-10.5 | -1.1089 | 0.01252 | -0.0149 | -88.5703
-10 | -1.0501 | 0.01179 | -0.016 | -89.067
-9.5 | -0.9866 | 0.0111 | -0.018 | -88.8829
-8.5 | -0.8321 | 0.00973 | -0.0279 | -85.519
-8 | -0.7803 | 0.00929 | -0.0271 | -83.9935
-7.5 | -0.738 | 0.00897 | -0.0242 | -82.2742
-7 | -0.6937 | 0.00864 | -0.0217 | -80.2894
-6.5 | -0.6487 | 0.00828 | -0.0194 | -78.3454
-6 | -0.6018 | 0.00794 | -0.0174 | -75.7935
-5.5 | -0.5538 | 0.00758 | -0.0157 | -73.0607
-5 | -0.5049 | 0.00729 | -0.014 | -69.2593
-4.5 | -0.4559 | 0.00699 | -0.0124 | -65.2217
-4 | -0.4047 | 0.00673 | -0.0112 | -60.1337
-3.5 | -0.3539 | 0.00647 | -0.0098 | -54.6986
-3 | -0.3031 | 0.00624 | -0.0085 | -48.5737
-2.5 | -0.2513 | 0.00607 | -0.0073 | -41.4003
-2 | -0.2007 | 0.00594 | -0.0059 | -33.7879
-1.5 | -0.1499 | 0.00584 | -0.0046 | -25.6678
-1 | -0.0998 | 0.00581 | -0.003 | -17.1773
-0.5 | -0.05 | 0.00581 | -0.0015 | -8.6059
0 | 0 | 0.00582 | 0 | 0
0.5 | 0.0499 | 0.00581 | 0.0015 | 8.5886
1 | 0.0998 | 0.00581 | 0.003 | 17.1773
1.5 | 0.1499 | 0.00585 | 0.0046 | 25.6239
2 | 0.2007 | 0.00594 | 0.0059 | 33.7879
2.5 | 0.2513 | 0.00607 | 0.0073 | 41.4003
3 | 0.3029 | 0.00625 | 0.0085 | 48.464
3.5 | 0.354 | 0.00647 | 0.0098 | 54.7141
4 | 0.4047 | 0.00673 | 0.0112 | 60.1337
4.5 | 0.4559 | 0.00699 | 0.0124 | 65.2217
5 | 0.5049 | 0.00729 | 0.014 | 69.2593
5.5 | 0.5538 | 0.00759 | 0.0157 | 72.9644
6 | 0.6018 | 0.00794 | 0.0174 | 75.7935
6.5 | 0.6489 | 0.00827 | 0.0194 | 78.4643
7 | 0.6938 | 0.00864 | 0.0217 | 80.3009
7.5 | 0.738 | 0.00897 | 0.0242 | 82.2742
8 | 0.7803 | 0.0093 | 0.0271 | 83.9032
8.5 | 0.8323 | 0.00973 | 0.0278 | 85.5396
9.5 | 0.9868 | 0.01109 | 0.0179 | 88.9811
10 | 1.0504 | 0.01179 | 0.0159 | 89.0925
10.5 | 1.1093 | 0.01252 | 0.0148 | 88.6022
11 | 1.1694 | 0.01329 | 0.0133 | 87.991
11.5 | 1.2241 | 0.01402 | 0.0128 | 87.311
12 | 1.238 | 0.01456 | 0.0204 | 85.0275
12.5 | 1.2603 | 0.01535 | 0.026 | 82.1042
13 | 1.2879 | 0.01623 | 0.0301 | 79.353
13.5 | 1.3151 | 0.01732 | 0.0339 | 75.9296
14 | 1.3423 | 0.01857 | 0.0372 | 72.2833
14.5 | 1.3693 | 0.01996 | 0.0401 | 68.6022
15 | 1.391 | 0.02182 | 0.0429 | 63.7489
15.5 | 1.4154 | 0.02366 | 0.0452 | 59.8225
16 | 1.4365 | 0.02586 | 0.0472 | 55.5491
16.5 | 1.4506 | 0.02876 | 0.049 | 50.4381
17 | 1.4628 | 0.03205 | 0.0503 | 45.6412
17.5 | 1.4752 | 0.03555 | 0.051 | 41.4965
18 | 1.4815 | 0.03993 | 0.0511 | 37.1024
18.5 | 1.4818 | 0.04526 | 0.0504 | 32.7397
19 | 1.4686 | 0.0525 | 0.0486 | 27.9733
19.5 | 1.4542 | 0.0603 | 0.0461 | 24.1161
20 | 1.4386 | 0.06851 | 0.0431 | 20.9984

## 53. Re 2M Mach 0.25 (1)
BIGFOIL.COM POLAR EXPORT
GA 30-016
GA 30-016 |  |  |  | Cl Max: | 1.38 | at alpha= | 14 | deg
JavaFoil+Calcfoil stall+Eppler ext transition |  |  |  | L/D Max: | 87.314 | at alpha= | 8.5 | deg
Re: | 2000000 |  |  | Cd Min: | 0.00681 | at alpha= | 2.5 | deg
Mach: | 0.25 |  |  | Cl=0 at alpha= | 0 | deg
|  |  |  | @ Cl=0.1, Cd= | 0.00695
|  |  |  | @ Cl=0.4, Cd= | 0.0069869
|  |  |  | @ Cl=0.6, Cd= | 0.0082392
alpha (deg) | Cl | Cd | Cm | Cl/Cd
-19 | -1.092 | 0.13128 | 0.018 | -8.315
-18.5 | -1.134 | 0.12039 | 0.018 | -9.419
-18 | -1.174 | 0.10992 | 0.018 | -10.676
-17.5 | -1.213 | 0.09639 | 0.018 | -12.587
-17 | -1.246 | 0.08676 | 0.018 | -14.363
-16.5 | -1.28 | 0.07443 | 0.018 | -17.196
-16 | -1.309 | 0.06389 | 0.018 | -20.483
-15.5 | -1.333 | 0.05448 | 0.018 | -24.472
-15 | -1.354 | 0.04594 | 0.018 | -29.467
-14.5 | -1.369 | 0.03894 | 0.018 | -35.148
-14 | -1.38 | 0.03241 | 0.018 | -42.575
-13.5 | -1.377 | 0.02879 | 0.017 | -47.839
-13 | -1.368 | 0.02559 | 0.017 | -53.442
-12.5 | -1.35 | 0.02303 | 0.016 | -58.641
-12 | -1.327 | 0.02114 | 0.016 | -62.789
-11.5 | -1.301 | 0.0191 | 0.015 | -68.076
-11 | -1.27 | 0.01742 | 0.015 | -72.9
-10.5 | -1.234 | 0.0161 | 0.014 | -76.669
-10 | -1.204 | 0.01491 | 0.014 | -80.785
-9.5 | -1.156 | 0.01373 | 0.013 | -84.19
-9 | -1.104 | 0.01295 | 0.012 | -85.303
-8.5 | -1.051 | 0.01225 | 0.012 | -85.779
-8 | -0.996 | 0.012 | 0.011 | -82.956
-7.5 | -0.939 | 0.01131 | 0.01 | -83.024
-7 | -0.88 | 0.01078 | 0.01 | -81.686
-6.5 | -0.821 | 0.01026 | 0.009 | -80.004
-6 | -0.761 | 0.00956 | 0.008 | -79.542
-5.5 | -0.699 | 0.00888 | 0.008 | -78.789
-5 | -0.637 | 0.00847 | 0.007 | -75.228
-4.5 | -0.575 | 0.00814 | 0.006 | -70.581
-4 | -0.512 | 0.00781 | 0.006 | -65.514
-3.5 | -0.449 | 0.00724 | 0.005 | -61.972
-3 | -0.385 | 0.00698 | 0.004 | -55.151
-2.5 | -0.321 | 0.00686 | 0.003 | -46.837
-2 | -0.257 | 0.0071 | 0.003 | -36.193
-1.5 | -0.193 | 0.00709 | 0.002 | -27.207
-1 | -0.129 | 0.00698 | 0.001 | -18.422
-0.5 | -0.064 | 0.00699 | 0.001 | -9.213
0 | 0 | 0.00699 | 0 | 0
0.5 | 0.065 | 0.00695 | -0.001 | 9.333
1 | 0.13 | 0.00695 | -0.001 | 18.666
1.5 | 0.194 | 0.00705 | -0.002 | 27.573
2 | 0.259 | 0.00706 | -0.003 | 36.687
2.5 | 0.324 | 0.00681 | -0.004 | 47.483
3 | 0.388 | 0.00694 | -0.004 | 55.928
3.5 | 0.452 | 0.00719 | -0.005 | 62.859
4 | 0.516 | 0.00776 | -0.006 | 66.472
4.5 | 0.58 | 0.00809 | -0.006 | 71.63
5 | 0.643 | 0.00856 | -0.007 | 75.114
5.5 | 0.705 | 0.00881 | -0.008 | 80.009
6 | 0.767 | 0.0095 | -0.008 | 80.795
6.5 | 0.828 | 0.01019 | -0.009 | 81.281
7 | 0.888 | 0.0107 | -0.01 | 83.02
7.5 | 0.947 | 0.01122 | -0.01 | 84.413
8 | 1.005 | 0.01191 | -0.011 | 84.378
8.5 | 1.061 | 0.01215 | -0.012 | 87.314
9 | 1.115 | 0.01284 | -0.012 | 86.872
9.5 | 1.167 | 0.0136 | -0.013 | 85.788
10 | 1.216 | 0.01477 | -0.014 | 82.347
10.5 | 1.234 | 0.0161 | -0.014 | 76.669
11 | 1.27 | 0.01742 | -0.015 | 72.9
11.5 | 1.301 | 0.0191 | -0.015 | 68.076
12 | 1.327 | 0.02114 | -0.016 | 62.789
12.5 | 1.35 | 0.02303 | -0.016 | 58.641
13 | 1.368 | 0.02559 | -0.017 | 53.442
13.5 | 1.377 | 0.02879 | -0.017 | 47.839
14 | 1.38 | 0.03241 | -0.017 | 42.575
14.5 | 1.369 | 0.03894 | -0.018 | 35.148
15 | 1.354 | 0.04594 | -0.018 | 29.467
15.5 | 1.333 | 0.05448 | -0.018 | 24.472
16 | 1.309 | 0.06389 | -0.018 | 20.483
16.5 | 1.28 | 0.07443 | -0.018 | 17.196
17 | 1.246 | 0.08676 | -0.018 | 14.363
17.5 | 1.213 | 0.09639 | -0.018 | 12.587
18 | 1.175 | 0.1087 | -0.018 | 10.81
18.5 | 1.132 | 0.12205 | -0.018 | 9.276
19 | 1.092 | 0.13128 | -0.018 | 8.315

## 54. Re 2M Mach 0.25 (2)
BIGFOIL.COM POLAR EXPORT
GA 30-016
GA 30-016 |  |  |  | Cl Max: | 1.4097 | at alpha= | 16.5 | deg
XFOIL ncrit=9 |  |  |  | L/D Max: | 86.0238 | at alpha= | 9.5 | deg
Re: | 2000000 |  |  | Cd Min: | 0.10934 | at alpha= | -20 | deg
Mach: | 0.25 |  |  | Cl=0 at alpha= | 0 | deg
|  |  |  | @ Cl=0.1, Cd= | 0.005959
|  |  |  | @ Cl=0.4, Cd= | 0.0067997
|  |  |  | @ Cl=0.6, Cd= | 0.0080799
alpha (deg) | Cl | Cd | Cm | Cl/Cd
-20 | -1.2206 | 0.10934 | -0.0304 | -11.1633
-19.5 | -1.2602 | 0.09665 | -0.0368 | -13.0388
-19 | -1.3028 | 0.08399 | -0.0428 | -15.5114
-18.5 | -1.3363 | 0.07295 | -0.0477 | -18.318
-18 | -1.3654 | 0.06278 | -0.0518 | -21.749
-17.5 | -1.3931 | 0.05316 | -0.0552 | -26.2058
-17 | -1.4049 | 0.04577 | -0.0571 | -30.6948
-16.5 | -1.4071 | 0.03982 | -0.0579 | -35.3365
-16 | -1.4009 | 0.03509 | -0.0577 | -39.9231
-15.5 | -1.3934 | 0.03089 | -0.0566 | -45.1084
-15 | -1.3819 | 0.02736 | -0.0547 | -50.508
-14.5 | -1.3628 | 0.02464 | -0.0524 | -55.3084
-14 | -1.3413 | 0.0223 | -0.0496 | -60.148
-13.5 | -1.3187 | 0.02025 | -0.0463 | -65.121
-13 | -1.2903 | 0.01871 | -0.0429 | -68.9631
-12.5 | -1.2661 | 0.01718 | -0.0386 | -73.6962
-12 | -1.2378 | 0.01609 | -0.0341 | -76.9298
-11.5 | -1.2158 | 0.01506 | -0.0282 | -80.7304
-11 | -1.1981 | 0.01437 | -0.0208 | -83.3751
-10.5 | -1.1358 | 0.01344 | -0.022 | -84.5089
-10 | -1.0763 | 0.01258 | -0.0225 | -85.5564
-9.5 | -1.0122 | 0.01178 | -0.0237 | -85.9253
-9 | -0.933 | 0.01098 | -0.0281 | -84.9727
-8.5 | -0.8459 | 0.01013 | -0.0342 | -83.5044
-8 | -0.7892 | 0.00963 | -0.0338 | -81.9522
-7.5 | -0.75 | 0.00931 | -0.0296 | -80.5585
-7 | -0.707 | 0.00892 | -0.0262 | -79.2601
-6.5 | -0.6619 | 0.00854 | -0.0233 | -77.5059
-6 | -0.6145 | 0.0082 | -0.0208 | -74.939
-5.5 | -0.5662 | 0.0078 | -0.0185 | -72.5897
-5 | -0.5163 | 0.00747 | -0.0165 | -69.1165
-4.5 | -0.466 | 0.00717 | -0.0146 | -64.993
-4 | -0.4148 | 0.00687 | -0.0128 | -60.3785
-3.5 | -0.3621 | 0.00662 | -0.0114 | -54.6979
-3 | -0.3101 | 0.00638 | -0.0098 | -48.605
-2.5 | -0.2578 | 0.00619 | -0.0083 | -41.6478
-2 | -0.2051 | 0.00606 | -0.0068 | -33.8449
-1.5 | -0.1534 | 0.00598 | -0.0052 | -25.6522
-0.5 | -0.0516 | 0.00595 | -0.0016 | -8.6723
0 | 0 | 0.00595 | 0 | 0
0.5 | 0.0515 | 0.00594 | 0.0016 | 8.67
1.5 | 0.1535 | 0.00598 | 0.0051 | 25.6689
2 | 0.2051 | 0.00606 | 0.0068 | 33.8449
2.5 | 0.2579 | 0.00619 | 0.0082 | 41.664
3 | 0.31 | 0.00638 | 0.0098 | 48.5893
3.5 | 0.3622 | 0.00662 | 0.0114 | 54.713
4 | 0.4148 | 0.00687 | 0.0128 | 60.3785
4.5 | 0.466 | 0.00717 | 0.0146 | 64.993
5 | 0.5163 | 0.00747 | 0.0165 | 69.1165
5.5 | 0.5662 | 0.0078 | 0.0185 | 72.5897
6 | 0.6145 | 0.0082 | 0.0208 | 74.939
6.5 | 0.6621 | 0.00853 | 0.0233 | 77.6202
7 | 0.7072 | 0.00892 | 0.0262 | 79.2825
7.5 | 0.7501 | 0.0093 | 0.0296 | 80.6559
8 | 0.7893 | 0.00963 | 0.0338 | 81.9626
8.5 | 0.8461 | 0.01013 | 0.0342 | 83.5242
9 | 0.9333 | 0.01097 | 0.028 | 85.0775
9.5 | 1.0125 | 0.01177 | 0.0237 | 86.0238
10 | 1.0768 | 0.01257 | 0.0224 | 85.6643
10.5 | 1.1363 | 0.01344 | 0.0219 | 84.5461
11 | 1.1982 | 0.01437 | 0.0208 | 83.382
11.5 | 1.216 | 0.01506 | 0.0281 | 80.7437
12 | 1.2382 | 0.01609 | 0.034 | 76.9546
12.5 | 1.2667 | 0.01718 | 0.0385 | 73.7311
13 | 1.2914 | 0.0187 | 0.0428 | 69.0588
13.5 | 1.3199 | 0.02023 | 0.0462 | 65.2447
14 | 1.3424 | 0.0223 | 0.0494 | 60.1973
14.5 | 1.3644 | 0.02461 | 0.0522 | 55.4409
15 | 1.384 | 0.0273 | 0.0545 | 50.696
15.5 | 1.3959 | 0.03082 | 0.0563 | 45.292
16 | 1.4039 | 0.03498 | 0.0574 | 40.1344
16.5 | 1.4097 | 0.03975 | 0.0576 | 35.4642
17 | 1.4087 | 0.04559 | 0.0569 | 30.8993
17.5 | 1.3968 | 0.05298 | 0.0549 | 26.3647
18 | 1.3713 | 0.06236 | 0.0516 | 21.9901
18.5 | 1.3382 | 0.07304 | 0.0472 | 18.3215
19 | 1.3078 | 0.08371 | 0.0425 | 15.623
19.5 | 1.265 | 0.09641 | 0.0365 | 13.121
20 | 1.2262 | 0.10901 | 0.0302 | 11.2485

## 55. Re 2M Mach 0.50 (1)
BIGFOIL.COM POLAR EXPORT
GA 30-016
GA 30-016 |  |  |  | Cl Max: | 1.151 | at alpha= | 20 | deg
JavaFoil+Calcfoil stall+Eppler ext transition |  |  |  | L/D Max: | 75.983 | at alpha= | 6.5 | deg
Re: | 2000000 |  |  | Cd Min: | 0.00744 | at alpha= | 0 | deg
Mach: | 0.5 |  |  | Cl=0 at alpha= | 0 | deg
|  |  |  | @ Cl=0.1, Cd= | 0.007553
|  |  |  | @ Cl=0.4, Cd= | 0.0077533
|  |  |  | @ Cl=0.6, Cd= | 0.0084536
alpha (deg) | Cl | Cd | Cm | Cl/Cd
-20 | -1.151 | 0.18162 | 0.018 | -6.335
-19.5 | -1.123 | 0.1755 | 0.018 | -6.396
-19 | -1.095 | 0.1699 | 0.017 | -6.442
-18.5 | -1.067 | 0.16634 | 0.017 | -6.413
-18 | -1.042 | 0.16903 | 0.017 | -6.167
-17.5 | -1.012 | 0.16077 | 0.016 | -6.294
-17 | -0.981 | 0.15434 | 0.015 | -6.355
-16.5 | -0.952 | 0.14555 | 0.014 | -6.541
-16 | -0.924 | 0.1409 | 0.014 | -6.556
-15.5 | -0.895 | 0.13931 | 0.013 | -6.427
-15 | -0.871 | 0.13824 | 0.014 | -6.304
-14.5 | -0.841 | 0.12787 | 0.013 | -6.58
-14 | -0.81 | 0.12605 | 0.012 | -6.428
-13.5 | -0.78 | 0.11822 | 0.011 | -6.597
-13 | -0.751 | 0.11549 | 0.011 | -6.504
-12.5 | -0.723 | 0.11169 | 0.01 | -6.471
-12 | -0.697 | 0.10004 | 0.01 | -6.964
-11.5 | -0.663 | 0.09459 | 0.008 | -7.008
-11 | -0.638 | 0.08818 | 0.009 | -7.241
-10.5 | -1.016 | 0.03933 | 0.014 | -25.838
-10 | -1.115 | 0.02761 | 0.014 | -40.373
-9.5 | -1.135 | 0.02305 | 0.014 | -49.25
-9 | -1.127 | 0.01952 | 0.013 | -57.74
-8.5 | -1.103 | 0.01697 | 0.013 | -64.979
-8 | -1.064 | 0.01528 | 0.012 | -69.667
-7.5 | -1.024 | 0.01379 | 0.012 | -74.285
-7 | -0.967 | 0.01324 | 0.011 | -73.004
-6.5 | -0.906 | 0.01229 | 0.01 | -73.676
-6 | -0.842 | 0.01151 | 0.009 | -73.186
-5.5 | -0.776 | 0.01075 | 0.009 | -72.164
-5 | -0.708 | 0.01 | 0.008 | -70.862
-4.5 | -0.64 | 0.00909 | 0.007 | -70.362
-4 | -0.57 | 0.00864 | 0.006 | -66.017
-3.5 | -0.5 | 0.00836 | 0.005 | -59.789
-3 | -0.429 | 0.00809 | 0.005 | -53.092
-2.5 | -0.358 | 0.00789 | 0.004 | -45.411
-2 | -0.287 | 0.00776 | 0.003 | -36.963
-1.5 | -0.215 | 0.00771 | 0.002 | -27.921
-1 | -0.144 | 0.00763 | 0.002 | -18.837
-0.5 | -0.072 | 0.00757 | 0.001 | -9.492
0 | 0 | 0.00744 | 0 | 0
0.5 | 0.072 | 0.00753 | -0.001 | 9.622
1 | 0.145 | 0.00759 | -0.002 | 19.099
1.5 | 0.217 | 0.00767 | -0.002 | 28.316
2 | 0.289 | 0.00772 | -0.003 | 37.492
2.5 | 0.361 | 0.00784 | -0.004 | 46.074
3 | 0.433 | 0.00768 | -0.005 | 56.404
3.5 | 0.504 | 0.00791 | -0.005 | 63.74
4 | 0.575 | 0.0083 | -0.006 | 69.349
4.5 | 0.645 | 0.00873 | -0.007 | 73.902
5 | 0.715 | 0.01007 | -0.008 | 70.998
5.5 | 0.783 | 0.01067 | -0.009 | 73.36
6 | 0.85 | 0.01146 | -0.009 | 74.2
6.5 | 0.914 | 0.01203 | -0.01 | 75.983
7 | 0.976 | 0.01302 | -0.011 | 74.991
7.5 | 1.035 | 0.01419 | -0.012 | 72.926
8 | 1.064 | 0.01545 | -0.012 | 68.873
8.5 | 1.103 | 0.01744 | -0.013 | 63.219
9 | 1.126 | 0.02002 | -0.013 | 56.241
9.5 | 1.135 | 0.02305 | -0.014 | 49.25
10 | 1.115 | 0.02761 | -0.014 | 40.373
10.5 | 1.016 | 0.03933 | -0.014 | 25.838
11 | 0.638 | 0.08929 | -0.009 | 7.141
11.5 | 0.663 | 0.09458 | -0.008 | 7.008
12 | 0.697 | 0.09928 | -0.01 | 7.022
12.5 | 0.723 | 0.11169 | -0.01 | 6.471
13 | 0.751 | 0.11549 | -0.011 | 6.504
13.5 | 0.78 | 0.1182 | -0.011 | 6.599
14 | 0.81 | 0.12589 | -0.012 | 6.436
14.5 | 0.841 | 0.12917 | -0.013 | 6.514
15 | 0.871 | 0.1391 | -0.014 | 6.261
15.5 | 0.895 | 0.13816 | -0.013 | 6.48
16 | 0.924 | 0.14399 | -0.014 | 6.416
16.5 | 0.952 | 0.14709 | -0.014 | 6.472
17 | 0.981 | 0.1524 | -0.015 | 6.436
17.5 | 1.012 | 0.16346 | -0.016 | 6.191
18 | 1.042 | 0.16707 | -0.017 | 6.239
18.5 | 1.067 | 0.16721 | -0.017 | 6.379
19 | 1.095 | 0.17085 | -0.017 | 6.407
19.5 | 1.123 | 0.17676 | -0.017 | 6.351
20 | 1.151 | 0.18326 | -0.018 | 6.278

## 56. Re 2M Mach 0.50 (2)
BIGFOIL.COM POLAR EXPORT
GA 30-016
GA 30-016 |  |  |  | Cl Max: | 1.1908 | at alpha= | 11.5 | deg
XFOIL ncrit=9 |  |  |  | L/D Max: | 71.364 | at alpha= | 8.5 | deg
Re: | 2000000 |  |  | Cd Min: | 0.12737 | at alpha= | 16.5 | deg
Mach: | 0.5 |  |  | Cl=0 at alpha= | 0 | deg
|  |  |  | @ Cl=0.1, Cd= | 0.00656
|  |  |  | @ Cl=0.4, Cd= | 0.0072794
|  |  |  | @ Cl=0.6, Cd= | 0.0087076
alpha (deg) | Cl | Cd | Cm | Cl/Cd
-16.5 | -0.7718 | 0.11306 | -0.0453 | -6.8265
-16 | -0.8003 | 0.10412 | -0.0503 | -7.6863
-15.5 | -0.8366 | 0.09434 | -0.0547 | -8.8679
-15 | -0.8764 | 0.08357 | -0.0591 | -10.487
-14.5 | -0.9145 | 0.07244 | -0.0631 | -12.6242
-14 | -0.9515 | 0.06116 | -0.0666 | -15.5576
-13.5 | -0.9876 | 0.04992 | -0.0694 | -19.7837
-13 | -1.0205 | 0.03929 | -0.0713 | -25.9735
-12.5 | -1.0505 | 0.02952 | -0.0723 | -35.586
-12 | -1.073 | 0.02136 | -0.0723 | -50.2341
-11.5 | -1.0803 | 0.01556 | -0.0705 | -69.428
-11 | -1.0799 | 0.0114 | -0.0673 | -94.7281
-10.5 | -1.0744 | 0.00846 | -0.0629 | -126.9976
-10 | -1.0626 | 0.00658 | -0.0573 | -161.4894
-9.5 | -1.0309 | 0.00524 | -0.0541 | -196.7366
-9 | -0.9605 | 0.00415 | -0.0561 | -231.4458
-8.5 | -0.856 | 0.00331 | -0.0639 | -258.6103
-8 | -0.7933 | 0.00294 | -0.0632 | -269.8299
-7.5 | -0.7599 | 0.00274 | -0.0567 | -277.3358
-7 | -0.7227 | 0.00256 | -0.0505 | -282.3047
-6.5 | -0.6838 | 0.00238 | -0.0445 | -287.3109
-6 | -0.6437 | 0.00222 | -0.0386 | -289.955
-5.5 | -0.6016 | 0.00209 | -0.0329 | -287.8469
-5 | -0.555 | 0.00197 | -0.0281 | -281.7259
-4.5 | -0.5038 | 0.00185 | -0.0243 | -272.3243
-4 | -0.4495 | 0.00176 | -0.021 | -255.3977
-3.5 | -0.395 | 0.00166 | -0.0179 | -237.9518
-3 | -0.3391 | 0.00159 | -0.0151 | -213.2704
-2.5 | -0.2828 | 0.00154 | -0.0124 | -183.6364
-2 | -0.2266 | 0.00151 | -0.0097 | -150.0662
-1.5 | -0.171 | 0.0015 | -0.007 | -114
-1 | -0.1143 | 0.0015 | -0.0046 | -76.2
-0.5 | -0.0571 | 0.00149 | -0.0023 | -38.3221
0 | 0 | 0.00657 | 0 | 0
0.5 | 0.0572 | 0.00656 | 0.0025 | 8.7195
1 | 0.1141 | 0.00656 | 0.0051 | 17.3933
1.5 | 0.1698 | 0.00658 | 0.0079 | 25.8055
2 | 0.2253 | 0.00666 | 0.0108 | 33.8288
2.5 | 0.2814 | 0.00675 | 0.0137 | 41.6889
3 | 0.338 | 0.00696 | 0.0166 | 48.5632
3.5 | 0.3932 | 0.00724 | 0.0198 | 54.3094
4 | 0.4484 | 0.00756 | 0.0231 | 59.3122
4.5 | 0.5028 | 0.00791 | 0.0266 | 63.5651
5 | 0.5543 | 0.00834 | 0.0308 | 66.4628
5.5 | 0.6003 | 0.00871 | 0.0361 | 68.9208
6 | 0.6424 | 0.00918 | 0.0422 | 69.9782
6.5 | 0.6855 | 0.00971 | 0.0481 | 70.5973
7 | 0.7252 | 0.01032 | 0.0544 | 70.2713
7.5 | 0.7638 | 0.01093 | 0.061 | 69.8811
8 | 0.8111 | 0.01162 | 0.0658 | 69.8021
8.5 | 0.9313 | 0.01305 | 0.0567 | 71.364
9 | 1.0319 | 0.01461 | 0.0516 | 70.6297
9.5 | 1.0994 | 0.01649 | 0.0519 | 66.6707
10 | 1.1436 | 0.01859 | 0.0552 | 61.5169
10.5 | 1.1636 | 0.02095 | 0.0616 | 55.5418
11 | 1.1794 | 0.02415 | 0.0668 | 48.8364
11.5 | 1.1908 | 0.02821 | 0.0705 | 42.212
12 | 1.1895 | 0.03377 | 0.0725 | 35.2236
12.5 | 1.1774 | 0.0409 | 0.0723 | 28.7873
13 | 1.1548 | 0.04949 | 0.0703 | 23.334
13.5 | 1.1272 | 0.05891 | 0.067 | 19.1343
14 | 1.0927 | 0.0693 | 0.0626 | 15.7677
14.5 | 1.0545 | 0.08042 | 0.0573 | 13.1124
15 | 1.0165 | 0.09199 | 0.0513 | 11.0501
15.5 | 0.9817 | 0.1037 | 0.0449 | 9.4667
16 | 0.9505 | 0.11553 | 0.0383 | 8.2273
16.5 | 0.9238 | 0.12737 | 0.0313 | 7.2529

## 57. Re 3M Mach 0.00 (1)
BIGFOIL.COM POLAR EXPORT
GA 30-016
GA 30-016 |  |  |  | Cl Max: | 1.485 | at alpha= | 16 | deg
JavaFoil+Calcfoil stall+Eppler ext transition |  |  |  | L/D Max: | 102.055 | at alpha= | 8.5 | deg
Re: | 3000000 |  |  | Cd Min: | 0.00664 | at alpha= | 2.5 | deg
Mach: | 0 |  |  | Cl=0 at alpha= | 0 | deg
|  |  |  | @ Cl=0.1, Cd= | 0.0067235
|  |  |  | @ Cl=0.4, Cd= | 0.0067526
|  |  |  | @ Cl=0.6, Cd= | 0.0077507
alpha (deg) | Cl | Cd | Cm | Cl/Cd
-20 | -1.39 | 0.09612 | 0.02 | -14.459
-19.5 | -1.407 | 0.08675 | 0.02 | -16.224
-19 | -1.428 | 0.07552 | 0.02 | -18.906
-18.5 | -1.441 | 0.06815 | 0.02 | -21.142
-18 | -1.448 | 0.06302 | 0.02 | -22.98
-17.5 | -1.461 | 0.05489 | 0.02 | -26.611
-17 | -1.471 | 0.04731 | 0.019 | -31.1
-16.5 | -1.481 | 0.04024 | 0.019 | -36.807
-16 | -1.485 | 0.03488 | 0.019 | -42.563
-15.5 | -1.481 | 0.03104 | 0.019 | -47.709
-15 | -1.473 | 0.02774 | 0.018 | -53.09
-14.5 | -1.461 | 0.02496 | 0.018 | -58.541
-14 | -1.445 | 0.02269 | 0.017 | -63.667
-13.5 | -1.425 | 0.02072 | 0.017 | -68.752
-13 | -1.4 | 0.01931 | 0.017 | -72.504
-12.5 | -1.372 | 0.01757 | 0.016 | -78.097
-12 | -1.34 | 0.01652 | 0.016 | -81.137
-11.5 | -1.307 | 0.01508 | 0.015 | -86.62
-11 | -1.275 | 0.01407 | 0.015 | -90.598
-10.5 | -1.229 | 0.01324 | 0.014 | -92.806
-10 | -1.18 | 0.01248 | 0.013 | -94.56
-9.5 | -1.13 | 0.01185 | 0.013 | -95.297
-9 | -1.078 | 0.01127 | 0.012 | -95.633
-8.5 | -1.024 | 0.01021 | 0.011 | -100.279
-8 | -0.969 | 0.01055 | 0.011 | -91.842
-7.5 | -0.913 | 0.01009 | 0.01 | -90.405
-7 | -0.855 | 0.00939 | 0.009 | -91.049
-6.5 | -0.797 | 0.00922 | 0.009 | -86.422
-6 | -0.738 | 0.00872 | 0.008 | -84.637
-5.5 | -0.678 | 0.00828 | 0.007 | -81.868
-5 | -0.618 | 0.00791 | 0.007 | -78.099
-4.5 | -0.557 | 0.00762 | 0.006 | -73.128
-4 | -0.496 | 0.00731 | 0.005 | -67.866
-3.5 | -0.435 | 0.00686 | 0.005 | -63.316
-3 | -0.373 | 0.00675 | 0.004 | -55.277
-2.5 | -0.311 | 0.00668 | 0.003 | -46.6
-2 | -0.249 | 0.00684 | 0.003 | -36.402
-1.5 | -0.187 | 0.00682 | 0.002 | -27.388
-1 | -0.125 | 0.00677 | 0.001 | -18.403
-0.5 | -0.062 | 0.00673 | 0.001 | -9.26
0 | 0 | 0.00667 | 0 | 0
0.5 | 0.063 | 0.0067 | -0.001 | 9.376
1 | 0.126 | 0.00674 | -0.001 | 18.636
1.5 | 0.188 | 0.00679 | -0.002 | 27.742
2 | 0.251 | 0.0068 | -0.003 | 36.879
2.5 | 0.313 | 0.00664 | -0.003 | 47.215
3 | 0.376 | 0.00671 | -0.004 | 56.024
3.5 | 0.438 | 0.00682 | -0.005 | 64.193
4 | 0.5 | 0.00726 | -0.005 | 68.834
4.5 | 0.562 | 0.00757 | -0.006 | 74.189
5 | 0.623 | 0.00786 | -0.007 | 79.253
5.5 | 0.684 | 0.00823 | -0.007 | 83.108
6 | 0.744 | 0.00866 | -0.008 | 85.948
6.5 | 0.804 | 0.00916 | -0.009 | 87.778
7 | 0.862 | 0.00932 | -0.009 | 92.533
7.5 | 0.92 | 0.01002 | -0.01 | 91.899
8 | 0.977 | 0.01047 | -0.011 | 93.4
8.5 | 1.033 | 0.01013 | -0.011 | 102.055
9 | 1.088 | 0.01117 | -0.012 | 97.377
9.5 | 1.14 | 0.01174 | -0.013 | 97.088
10 | 1.191 | 0.01236 | -0.013 | 96.391
10.5 | 1.241 | 0.01311 | -0.014 | 94.649
11 | 1.287 | 0.01392 | -0.015 | 92.465
11.5 | 1.307 | 0.01508 | -0.015 | 86.62
12 | 1.34 | 0.01652 | -0.015 | 81.137
12.5 | 1.372 | 0.01757 | -0.016 | 78.097
13 | 1.4 | 0.01931 | -0.016 | 72.504
13.5 | 1.425 | 0.02072 | -0.017 | 68.752
14 | 1.445 | 0.02269 | -0.017 | 63.667
14.5 | 1.461 | 0.02496 | -0.018 | 58.541
15 | 1.473 | 0.02774 | -0.018 | 53.09
15.5 | 1.481 | 0.03104 | -0.019 | 47.709
16 | 1.485 | 0.03488 | -0.019 | 42.563
16.5 | 1.481 | 0.04024 | -0.019 | 36.807
17 | 1.471 | 0.04731 | -0.019 | 31.1
17.5 | 1.461 | 0.05489 | -0.019 | 26.611
18 | 1.448 | 0.06302 | -0.02 | 22.98
18.5 | 1.441 | 0.06815 | -0.02 | 21.142
19 | 1.428 | 0.07552 | -0.02 | 18.906
19.5 | 1.407 | 0.08675 | -0.02 | 16.224
20 | 1.39 | 0.09612 | -0.02 | 14.459

## 58. Re 3M Mach 0.00 (2)
BIGFOIL.COM POLAR EXPORT
GA 30-016
GA 30-016 |  |  |  | Cl Max: | 1.5748 | at alpha= | 19 | deg
XFOIL ncrit=9 |  |  |  | L/D Max: | 98.0464 | at alpha= | 10.5 | deg
Re: | 3000000 |  |  | Cd Min: | 0.05125 | at alpha= | -20 | deg
Mach: | 0 |  |  | Cl=0 at alpha= | 0 | deg
|  |  |  | @ Cl=0.1, Cd= | 0.0056692
|  |  |  | @ Cl=0.4, Cd= | 0.0062985
|  |  |  | @ Cl=0.6, Cd= | 0.0074051
alpha (deg) | Cl | Cd | Cm | Cl/Cd
-20 | -1.56 | 0.05125 | -0.0475 | -30.439
-19.5 | -1.5704 | 0.04458 | -0.049 | -35.2266
-19 | -1.5715 | 0.03928 | -0.0495 | -40.0076
-18.5 | -1.5664 | 0.03495 | -0.0493 | -44.8183
-18 | -1.5548 | 0.0315 | -0.0486 | -49.3587
-17.5 | -1.5386 | 0.02865 | -0.0475 | -53.7033
-17 | -1.524 | 0.02588 | -0.0458 | -58.8872
-16.5 | -1.5056 | 0.02353 | -0.0438 | -63.9864
-16 | -1.4829 | 0.02163 | -0.0417 | -68.5576
-15.5 | -1.4558 | 0.02011 | -0.0395 | -72.3918
-15 | -1.4324 | 0.0185 | -0.0366 | -77.427
-14.5 | -1.4047 | 0.01725 | -0.0338 | -81.4319
-14 | -1.3743 | 0.01626 | -0.0308 | -84.5203
-13.5 | -1.3474 | 0.01523 | -0.027 | -88.4701
-13 | -1.3187 | 0.01447 | -0.023 | -91.1334
-12.5 | -1.2965 | 0.01377 | -0.0174 | -94.154
-12 | -1.2728 | 0.01323 | -0.0118 | -96.2056
-11.5 | -1.2134 | 0.0125 | -0.0134 | -97.072
-11 | -1.1574 | 0.01184 | -0.0142 | -97.7534
-10.5 | -1.0989 | 0.01121 | -0.0153 | -98.0285
-10 | -1.0328 | 0.01058 | -0.0181 | -97.6181
-9.5 | -0.9507 | 0.00993 | -0.0243 | -95.7402
-9 | -0.8754 | 0.00935 | -0.0289 | -93.6257
-8.5 | -0.8339 | 0.00905 | -0.026 | -92.1436
-8 | -0.7925 | 0.00875 | -0.0231 | -90.5714
-7 | -0.7026 | 0.00809 | -0.0186 | -86.848
-6.5 | -0.6547 | 0.00777 | -0.017 | -84.26
-6 | -0.6071 | 0.00745 | -0.0152 | -81.4899
-5.5 | -0.5581 | 0.00714 | -0.0137 | -78.1653
-5 | -0.5083 | 0.00684 | -0.0124 | -74.3129
-4.5 | -0.4582 | 0.00657 | -0.0111 | -69.7412
-4 | -0.4078 | 0.00633 | -0.0098 | -64.4234
-3.5 | -0.3564 | 0.00612 | -0.0086 | -58.2353
-3 | -0.3052 | 0.00592 | -0.0075 | -51.5541
-2.5 | -0.2539 | 0.00579 | -0.0063 | -43.8515
-2 | -0.2035 | 0.0057 | -0.005 | -35.7018
-1.5 | -0.1528 | 0.00568 | -0.0037 | -26.9014
-1 | -0.102 | 0.00567 | -0.0024 | -17.9894
-0.5 | -0.0512 | 0.00565 | -0.0012 | -9.0619
0 | 0 | 0.00564 | 0 | 0
0.5 | 0.0512 | 0.00565 | 0.0012 | 9.0619
1 | 0.102 | 0.00567 | 0.0024 | 17.9894
1.5 | 0.153 | 0.00567 | 0.0036 | 26.9841
2 | 0.2034 | 0.0057 | 0.005 | 35.6842
2.5 | 0.2538 | 0.00579 | 0.0063 | 43.8342
3 | 0.3052 | 0.00592 | 0.0075 | 51.5541
3.5 | 0.3564 | 0.00612 | 0.0086 | 58.2353
4 | 0.4077 | 0.00633 | 0.0098 | 64.4076
4.5 | 0.4583 | 0.00657 | 0.011 | 69.7565
5 | 0.5082 | 0.00684 | 0.0124 | 74.2982
5.5 | 0.5581 | 0.00714 | 0.0137 | 78.1653
6 | 0.6071 | 0.00745 | 0.0152 | 81.4899
6.5 | 0.6547 | 0.00777 | 0.017 | 84.26
7 | 0.7027 | 0.00808 | 0.0186 | 86.9678
8 | 0.7926 | 0.00874 | 0.0231 | 90.6865
8.5 | 0.8339 | 0.00905 | 0.026 | 92.1436
9 | 0.8756 | 0.00934 | 0.0289 | 93.7473
9.5 | 0.9509 | 0.00992 | 0.0242 | 95.8569
10 | 1.0331 | 0.01058 | 0.018 | 97.6465
10.5 | 1.0991 | 0.01121 | 0.0153 | 98.0464
11 | 1.1575 | 0.01185 | 0.0142 | 97.6793
11.5 | 1.2139 | 0.0125 | 0.0133 | 97.112
12 | 1.2731 | 0.01323 | 0.0117 | 96.2283
12.5 | 1.2963 | 0.01378 | 0.0175 | 94.0711
13 | 1.3192 | 0.01446 | 0.0229 | 91.231
13.5 | 1.3482 | 0.01522 | 0.0269 | 88.5808
14 | 1.3751 | 0.01626 | 0.0307 | 84.5695
14.5 | 1.4059 | 0.01724 | 0.0336 | 81.5487
15 | 1.4339 | 0.01847 | 0.0364 | 77.634
15.5 | 1.4574 | 0.02008 | 0.0393 | 72.5797
16 | 1.4848 | 0.02159 | 0.0414 | 68.7726
16.5 | 1.5076 | 0.02348 | 0.0435 | 64.2078
17 | 1.5264 | 0.02581 | 0.0455 | 59.1399
17.5 | 1.5411 | 0.02859 | 0.0472 | 53.9035
18 | 1.5576 | 0.03142 | 0.0482 | 49.5735
18.5 | 1.5696 | 0.03483 | 0.049 | 45.0646
19 | 1.5748 | 0.03915 | 0.0491 | 40.2248
19.5 | 1.572 | 0.04465 | 0.0485 | 35.2072
20 | 1.5641 | 0.05107 | 0.0471 | 30.6266

## 59. Re 3M Mach 0.10 (1)
BIGFOIL.COM POLAR EXPORT
GA 30-016
GA 30-016 |  |  |  | Cl Max: | 1.468 | at alpha= | 15.5 | deg
JavaFoil+Calcfoil stall+Eppler ext transition |  |  |  | L/D Max: | 101.398 | at alpha= | 8.5 | deg
Re: | 3000000 |  |  | Cd Min: | 0.00663 | at alpha= | 0 | deg
Mach: | 0.1 |  |  | Cl=0 at alpha= | 0 | deg
|  |  |  | @ Cl=0.1, Cd= | 0.0067294
|  |  |  | @ Cl=0.4, Cd= | 0.0067555
|  |  |  | @ Cl=0.6, Cd= | 0.0076997
alpha (deg) | Cl | Cd | Cm | Cl/Cd
-20 | -1.347 | 0.10175 | 0.02 | -13.243
-19.5 | -1.369 | 0.09208 | 0.02 | -14.863
-19 | -1.386 | 0.08375 | 0.02 | -16.553
-18.5 | -1.409 | 0.0722 | 0.02 | -19.512
-18 | -1.419 | 0.06717 | 0.02 | -21.122
-17.5 | -1.434 | 0.0585 | 0.02 | -24.516
-17 | -1.445 | 0.05165 | 0.019 | -27.973
-16.5 | -1.456 | 0.04425 | 0.019 | -32.911
-16 | -1.468 | 0.03677 | 0.019 | -39.927
-15.5 | -1.468 | 0.03242 | 0.019 | -45.302
-15 | -1.463 | 0.02877 | 0.018 | -50.864
-14.5 | -1.453 | 0.02602 | 0.018 | -55.844
-14 | -1.44 | 0.02335 | 0.018 | -61.666
-13.5 | -1.42 | 0.02151 | 0.017 | -66.025
-13 | -1.398 | 0.0196 | 0.017 | -71.361
-12.5 | -1.372 | 0.01795 | 0.016 | -76.428
-12 | -1.341 | 0.01682 | 0.016 | -79.738
-11.5 | -1.307 | 0.01544 | 0.015 | -84.599
-11 | -1.278 | 0.01421 | 0.015 | -89.973
-10.5 | -1.232 | 0.01341 | 0.014 | -91.884
-10 | -1.184 | 0.01261 | 0.013 | -93.913
-9.5 | -1.134 | 0.01196 | 0.013 | -94.848
-9 | -1.082 | 0.01136 | 0.012 | -95.234
-8.5 | -1.029 | 0.01032 | 0.011 | -99.63
-8 | -0.973 | 0.01067 | 0.011 | -91.236
-7.5 | -0.917 | 0.01013 | 0.01 | -90.44
-7 | -0.859 | 0.00947 | 0.009 | -90.687
-6.5 | -0.801 | 0.00926 | 0.009 | -86.42
-6 | -0.742 | 0.00872 | 0.008 | -85.048
-5.5 | -0.681 | 0.00836 | 0.007 | -81.494
-5 | -0.621 | 0.0078 | 0.007 | -79.551
-4.5 | -0.56 | 0.00768 | 0.006 | -72.893
-4 | -0.498 | 0.00737 | 0.005 | -67.654
-3.5 | -0.437 | 0.00686 | 0.005 | -63.639
-3 | -0.375 | 0.00676 | 0.004 | -55.415
-2.5 | -0.313 | 0.00669 | 0.003 | -46.735
-2 | -0.25 | 0.00685 | 0.003 | -36.512
-1.5 | -0.188 | 0.00678 | 0.002 | -27.681
-1 | -0.125 | 0.00678 | 0.001 | -18.47
-0.5 | -0.063 | 0.00674 | 0.001 | -9.298
0 | 0 | 0.00663 | 0 | 0
0.5 | 0.063 | 0.0067 | -0.001 | 9.416
1 | 0.126 | 0.00675 | -0.001 | 18.706
1.5 | 0.189 | 0.00675 | -0.002 | 28.04
2 | 0.252 | 0.00682 | -0.003 | 36.995
2.5 | 0.315 | 0.00665 | -0.003 | 47.356
3 | 0.378 | 0.00672 | -0.004 | 56.17
3.5 | 0.44 | 0.00682 | -0.005 | 64.52
4 | 0.502 | 0.00732 | -0.005 | 68.624
4.5 | 0.564 | 0.00763 | -0.006 | 73.955
5 | 0.626 | 0.00775 | -0.007 | 80.743
5.5 | 0.687 | 0.0083 | -0.007 | 82.732
6 | 0.748 | 0.00866 | -0.008 | 86.364
6.5 | 0.807 | 0.0092 | -0.009 | 87.783
7 | 0.866 | 0.0094 | -0.009 | 92.171
7.5 | 0.925 | 0.01006 | -0.01 | 91.942
8 | 0.982 | 0.01058 | -0.011 | 92.787
8.5 | 1.038 | 0.01023 | -0.011 | 101.398
9 | 1.092 | 0.01126 | -0.012 | 96.976
9.5 | 1.145 | 0.01185 | -0.013 | 96.623
10 | 1.195 | 0.01249 | -0.013 | 95.735
10.5 | 1.245 | 0.01328 | -0.014 | 93.72
11 | 1.291 | 0.01406 | -0.015 | 91.842
11.5 | 1.307 | 0.01544 | -0.015 | 84.599
12 | 1.341 | 0.01682 | -0.015 | 79.738
12.5 | 1.372 | 0.01795 | -0.016 | 76.428
13 | 1.398 | 0.0196 | -0.016 | 71.361
13.5 | 1.42 | 0.02151 | -0.017 | 66.025
14 | 1.44 | 0.02335 | -0.017 | 61.666
14.5 | 1.453 | 0.02602 | -0.018 | 55.844
15 | 1.463 | 0.02877 | -0.018 | 50.864
15.5 | 1.468 | 0.03242 | -0.019 | 45.302
16 | 1.468 | 0.03677 | -0.019 | 39.927
16.5 | 1.456 | 0.04425 | -0.019 | 32.911
17 | 1.445 | 0.05165 | -0.019 | 27.973
17.5 | 1.434 | 0.0585 | -0.019 | 24.516
18 | 1.419 | 0.06717 | -0.019 | 21.122
18.5 | 1.409 | 0.0722 | -0.02 | 19.512
19 | 1.386 | 0.08375 | -0.02 | 16.553
19.5 | 1.369 | 0.09208 | -0.02 | 14.863
20 | 1.347 | 0.10175 | -0.02 | 13.243

## 60. Re 3M Mach 0.10 (2)
BIGFOIL.COM POLAR EXPORT
GA 30-016
GA 30-016 |  |  |  | Cl Max: | 1.5604 | at alpha= | 19 | deg
XFOIL ncrit=9 |  |  |  | L/D Max: | 97.4185 | at alpha= | 10.5 | deg
Re: | 3000000 |  |  | Cd Min: | 0.05565 | at alpha= | 20 | deg
Mach: | 0.1 |  |  | Cl=0 at alpha= | 0 | deg
|  |  |  | @ Cl=0.1, Cd= | 0.005689
|  |  |  | @ Cl=0.4, Cd= | 0.0063197
|  |  |  | @ Cl=0.6, Cd= | 0.0074271
alpha (deg) | Cl | Cd | Cm | Cl/Cd
-11 | -1.1614 | 0.01201 | -0.0159 | -96.7027
-10.5 | -1.1054 | 0.01135 | -0.0163 | -97.3921
-10 | -1.0391 | 0.01068 | -0.0189 | -97.294
-9.5 | -0.9559 | 0.01001 | -0.0252 | -95.4945
-9 | -0.8778 | 0.00942 | -0.0302 | -93.1847
-8.5 | -0.8364 | 0.00912 | -0.0272 | -91.7105
-8 | -0.7953 | 0.00882 | -0.0241 | -90.1701
-7 | -0.7056 | 0.00813 | -0.0193 | -86.7897
-6.5 | -0.6577 | 0.00781 | -0.0176 | -84.2125
-6 | -0.6095 | 0.00749 | -0.0158 | -81.3752
-5.5 | -0.5607 | 0.00717 | -0.0142 | -78.2008
-5 | -0.5105 | 0.00688 | -0.0128 | -74.2006
-4.5 | -0.4603 | 0.0066 | -0.0114 | -69.7424
-4 | -0.4095 | 0.00635 | -0.0101 | -64.4882
-3.5 | -0.3581 | 0.00614 | -0.0089 | -58.3225
-3 | -0.3066 | 0.00594 | -0.0077 | -51.6162
-2 | -0.2046 | 0.00572 | -0.0051 | -35.7692
-1.5 | -0.1534 | 0.0057 | -0.0038 | -26.9123
-1 | -0.1027 | 0.00569 | -0.0024 | -18.0492
-0.5 | -0.0515 | 0.00566 | -0.0012 | -9.0989
0 | 0 | 0.00566 | 0 | 0
0.5 | 0.0516 | 0.00567 | 0.0012 | 9.1005
1 | 0.1026 | 0.00569 | 0.0025 | 18.0316
1.5 | 0.1536 | 0.0057 | 0.0038 | 26.9474
2 | 0.2045 | 0.00572 | 0.0051 | 35.7517
2.5 | 0.2551 | 0.00582 | 0.0065 | 43.8316
3 | 0.3066 | 0.00594 | 0.0077 | 51.6162
3.5 | 0.3581 | 0.00614 | 0.0089 | 58.3225
4 | 0.4094 | 0.00636 | 0.0101 | 64.3711
4.5 | 0.4604 | 0.00659 | 0.0114 | 69.8634
5 | 0.5103 | 0.00688 | 0.0128 | 74.1715
5.5 | 0.5608 | 0.00717 | 0.0142 | 78.2148
6 | 0.6096 | 0.00749 | 0.0158 | 81.3885
6.5 | 0.6578 | 0.0078 | 0.0176 | 84.3333
7 | 0.7057 | 0.00813 | 0.0193 | 86.802
7.5 | 0.7517 | 0.00848 | 0.0215 | 88.6439
8 | 0.7954 | 0.00881 | 0.0241 | 90.2838
8.5 | 0.8364 | 0.00912 | 0.0272 | 91.7105
9 | 0.8781 | 0.00942 | 0.0302 | 93.2166
9.5 | 0.9561 | 0.01 | 0.0251 | 95.61
10 | 1.0394 | 0.01067 | 0.0189 | 97.4133
10.5 | 1.1057 | 0.01135 | 0.0163 | 97.4185
11 | 1.1616 | 0.01202 | 0.0158 | 96.6389
11.5 | 1.2204 | 0.01268 | 0.0147 | 96.2461
12 | 1.2802 | 0.01342 | 0.0131 | 95.3949
12.5 | 1.2957 | 0.01401 | 0.0204 | 92.4839
13 | 1.3214 | 0.01472 | 0.0254 | 89.769
13.5 | 1.3501 | 0.01558 | 0.0295 | 86.656
14 | 1.3781 | 0.01665 | 0.0331 | 82.7688
14.5 | 1.4082 | 0.01774 | 0.0361 | 79.3799
15 | 1.4349 | 0.01915 | 0.039 | 74.9295
15.5 | 1.4594 | 0.02081 | 0.0417 | 70.1297
16 | 1.4854 | 0.02251 | 0.0439 | 65.9884
16.5 | 1.506 | 0.02468 | 0.0461 | 61.0211
17 | 1.5209 | 0.02743 | 0.0481 | 55.4466
17.5 | 1.5383 | 0.0302 | 0.0494 | 50.9371
18 | 1.5515 | 0.03349 | 0.0504 | 46.3273
18.5 | 1.5598 | 0.0375 | 0.0508 | 41.5947
19 | 1.5604 | 0.04257 | 0.0505 | 36.6549
19.5 | 1.5507 | 0.04916 | 0.0492 | 31.5439
20 | 1.5449 | 0.05565 | 0.0474 | 27.761

## 61. Re 3M Mach 0.25 (1)
BIGFOIL.COM POLAR EXPORT
GA 30-016
GA 30-016 |  |  |  | Cl Max: | 1.391 | at alpha= | 14 | deg
JavaFoil+Calcfoil stall+Eppler ext transition |  |  |  | L/D Max: | 94.315 | at alpha= | 8.5 | deg
Re: | 3000000 |  |  | Cd Min: | 0.00675 | at alpha= | 0 | deg
Mach: | 0.25 |  |  | Cl=0 at alpha= | 0 | deg
|  |  |  | @ Cl=0.1, Cd= | 0.0068515
|  |  |  | @ Cl=0.4, Cd= | 0.0068887
|  |  |  | @ Cl=0.6, Cd= | 0.0079352
alpha (deg) | Cl | Cd | Cm | Cl/Cd
-19 | -1.101 | 0.12006 | 0.018 | -9.17
-18.5 | -1.144 | 0.10956 | 0.018 | -10.446
-18 | -1.186 | 0.09839 | 0.018 | -12.057
-17.5 | -1.227 | 0.08593 | 0.019 | -14.277
-17 | -1.261 | 0.07659 | 0.018 | -16.463
-16.5 | -1.295 | 0.06536 | 0.019 | -19.814
-16 | -1.325 | 0.05554 | 0.018 | -23.854
-15.5 | -1.354 | 0.04557 | 0.018 | -29.722
-15 | -1.373 | 0.03876 | 0.018 | -35.433
-14.5 | -1.385 | 0.03338 | 0.018 | -41.505
-14 | -1.391 | 0.02867 | 0.018 | -48.53
-13.5 | -1.387 | 0.02561 | 0.017 | -54.156
-13 | -1.377 | 0.02298 | 0.017 | -59.894
-12.5 | -1.358 | 0.02073 | 0.016 | -65.496
-12 | -1.336 | 0.01902 | 0.016 | -70.218
-11.5 | -1.308 | 0.01726 | 0.015 | -75.818
-11 | -1.277 | 0.01612 | 0.015 | -79.213
-10.5 | -1.248 | 0.01475 | 0.014 | -84.587
-10 | -1.205 | 0.0135 | 0.014 | -89.247
-9.5 | -1.156 | 0.01269 | 0.013 | -91.061
-9 | -1.105 | 0.01199 | 0.012 | -92.143
-8.5 | -1.051 | 0.01135 | 0.012 | -92.641
-8 | -0.996 | 0.01111 | 0.011 | -89.623
-7.5 | -0.939 | 0.01057 | 0.01 | -88.831
-7 | -0.88 | 0.0098 | 0.01 | -89.851
-6.5 | -0.821 | 0.00962 | 0.009 | -85.313
-6 | -0.761 | 0.00904 | 0.008 | -84.191
-5.5 | -0.699 | 0.0086 | 0.008 | -81.339
-5 | -0.637 | 0.00807 | 0.007 | -78.971
-4.5 | -0.575 | 0.00789 | 0.006 | -72.864
-4 | -0.512 | 0.00755 | 0.006 | -67.786
-3.5 | -0.449 | 0.00702 | 0.005 | -63.942
-3 | -0.385 | 0.00691 | 0.004 | -55.669
-2.5 | -0.321 | 0.00681 | 0.003 | -47.151
-2 | -0.257 | 0.00699 | 0.003 | -36.779
-1.5 | -0.193 | 0.00692 | 0.002 | -27.894
-1 | -0.129 | 0.0069 | 0.001 | -18.642
-0.5 | -0.064 | 0.00686 | 0.001 | -9.38
0 | 0 | 0.00675 | 0 | 0
0.5 | 0.065 | 0.00683 | -0.001 | 9.502
1 | 0.13 | 0.00687 | -0.001 | 18.886
1.5 | 0.194 | 0.00688 | -0.002 | 28.264
2 | 0.259 | 0.00695 | -0.003 | 37.277
2.5 | 0.324 | 0.00677 | -0.004 | 47.793
3 | 0.388 | 0.00687 | -0.004 | 56.445
3.5 | 0.452 | 0.00697 | -0.005 | 64.848
4 | 0.516 | 0.0075 | -0.006 | 68.778
4.5 | 0.58 | 0.00784 | -0.006 | 73.946
5 | 0.643 | 0.00814 | -0.007 | 78.959
5.5 | 0.705 | 0.00854 | -0.008 | 82.597
6 | 0.767 | 0.00897 | -0.008 | 85.522
6.5 | 0.828 | 0.00955 | -0.009 | 86.685
7 | 0.888 | 0.00972 | -0.01 | 91.34
7.5 | 0.947 | 0.01049 | -0.01 | 90.331
8 | 1.005 | 0.01102 | -0.011 | 91.172
8.5 | 1.061 | 0.01125 | -0.012 | 94.315
9 | 1.115 | 0.01188 | -0.012 | 93.855
9.5 | 1.167 | 0.01257 | -0.013 | 92.797
10 | 1.216 | 0.01337 | -0.014 | 91.001
10.5 | 1.248 | 0.01475 | -0.014 | 84.587
11 | 1.277 | 0.01612 | -0.015 | 79.213
11.5 | 1.308 | 0.01726 | -0.015 | 75.818
12 | 1.336 | 0.01902 | -0.016 | 70.218
12.5 | 1.358 | 0.02073 | -0.016 | 65.496
13 | 1.377 | 0.02298 | -0.017 | 59.894
13.5 | 1.387 | 0.02561 | -0.017 | 54.156
14 | 1.391 | 0.02867 | -0.018 | 48.53
14.5 | 1.385 | 0.03338 | -0.018 | 41.505
15 | 1.373 | 0.03876 | -0.018 | 35.433
15.5 | 1.354 | 0.04557 | -0.018 | 29.722
16 | 1.325 | 0.05554 | -0.018 | 23.854
16.5 | 1.295 | 0.06536 | -0.018 | 19.814
17 | 1.261 | 0.07659 | -0.018 | 16.463
17.5 | 1.227 | 0.08593 | -0.018 | 14.277
18 | 1.187 | 0.09781 | -0.018 | 12.135
18.5 | 1.143 | 0.1108 | -0.018 | 10.314
19 | 1.101 | 0.12006 | -0.018 | 9.17

## 62. Re 3M Mach 0.25 (2)
BIGFOIL.COM POLAR EXPORT
GA 30-016
GA 30-016 |  |  |  | Cl Max: | 1.4917 | at alpha= | 17 | deg
XFOIL ncrit=9 |  |  |  | L/D Max: | 93.6469 | at alpha= | 10.5 | deg
Re: | 3000000 |  |  | Cd Min: | 0.0907 | at alpha= | -20 | deg
Mach: | 0.25 |  |  | Cl=0 at alpha= | 0 | deg
|  |  |  | @ Cl=0.1, Cd= | 0.0058
|  |  |  | @ Cl=0.4, Cd= | 0.0063989
|  |  |  | @ Cl=0.6, Cd= | 0.0075366
alpha (deg) | Cl | Cd | Cm | Cl/Cd
-20 | -1.3607 | 0.0907 | -0.0405 | -15.0022
-19.5 | -1.3994 | 0.07894 | -0.046 | -17.7274
-19 | -1.4345 | 0.068 | -0.0507 | -21.0956
-18.5 | -1.4587 | 0.05873 | -0.0541 | -24.8374
-18 | -1.4748 | 0.05068 | -0.0566 | -29.1002
-17.5 | -1.488 | 0.04337 | -0.0582 | -34.3094
-17 | -1.4888 | 0.03776 | -0.0586 | -39.428
-16.5 | -1.4814 | 0.03329 | -0.058 | -44.4998
-16 | -1.4676 | 0.02971 | -0.0567 | -49.3975
-15.5 | -1.4552 | 0.02631 | -0.0546 | -55.3098
-15 | -1.4364 | 0.02361 | -0.0522 | -60.8386
-14.5 | -1.4112 | 0.02153 | -0.0495 | -65.5458
-14 | -1.3869 | 0.01957 | -0.0462 | -70.8687
-13.5 | -1.3601 | 0.01793 | -0.0427 | -75.8561
-13 | -1.3296 | 0.01667 | -0.0389 | -79.76
-12.5 | -1.3031 | 0.01545 | -0.0343 | -84.343
-12 | -1.2753 | 0.01457 | -0.0291 | -87.5292
-11 | -1.1918 | 0.01289 | -0.0235 | -92.4593
-10.5 | -1.1346 | 0.01212 | -0.0233 | -93.6139
-10 | -1.0691 | 0.01136 | -0.0248 | -94.1109
-9.5 | -0.9849 | 0.01057 | -0.0301 | -93.1788
-9 | -0.891 | 0.00978 | -0.0376 | -91.1043
-8.5 | -0.8455 | 0.00941 | -0.0348 | -89.8512
-8 | -0.8103 | 0.00912 | -0.0297 | -88.8487
-7.5 | -0.767 | 0.00875 | -0.0263 | -87.6571
-7 | -0.7209 | 0.00841 | -0.0235 | -85.7194
-6.5 | -0.6722 | 0.00805 | -0.0213 | -83.5031
-6 | -0.6239 | 0.00768 | -0.0189 | -81.237
-5 | -0.5232 | 0.00703 | -0.0151 | -74.4239
-4.5 | -0.471 | 0.00676 | -0.0135 | -69.6746
-4 | -0.4195 | 0.00647 | -0.0118 | -64.8377
-3.5 | -0.3667 | 0.00626 | -0.0104 | -58.5783
-3 | -0.314 | 0.00606 | -0.0089 | -51.8152
-2.5 | -0.2621 | 0.00591 | -0.0073 | -44.3486
-2 | -0.2096 | 0.00585 | -0.0058 | -35.8291
-1.5 | -0.1579 | 0.00581 | -0.0042 | -27.1773
-1 | -0.1058 | 0.0058 | -0.0027 | -18.2414
-0.5 | -0.0529 | 0.00579 | -0.0014 | -9.1364
0 | 0 | 0.00579 | 0 | 0
0.5 | 0.0528 | 0.0058 | 0.0014 | 9.1034
1 | 0.1057 | 0.0058 | 0.0027 | 18.2241
1.5 | 0.1581 | 0.00582 | 0.0042 | 27.1649
2 | 0.2096 | 0.00584 | 0.0058 | 35.8904
2.5 | 0.262 | 0.00591 | 0.0073 | 44.3316
3 | 0.314 | 0.00606 | 0.0089 | 51.8152
3.5 | 0.3666 | 0.00626 | 0.0104 | 58.5623
4 | 0.4195 | 0.00648 | 0.0118 | 64.7377
4.5 | 0.4712 | 0.00676 | 0.0134 | 69.7041
5 | 0.5232 | 0.00703 | 0.0151 | 74.4239
5.5 | 0.5739 | 0.00738 | 0.0169 | 77.7642
6 | 0.6239 | 0.00768 | 0.0189 | 81.237
6.5 | 0.6724 | 0.00805 | 0.0212 | 83.528
7 | 0.7209 | 0.00841 | 0.0235 | 85.7194
7.5 | 0.7669 | 0.00876 | 0.0263 | 87.5457
8.5 | 0.8458 | 0.0094 | 0.0347 | 89.9787
9 | 0.8914 | 0.00977 | 0.0376 | 91.2385
9.5 | 0.9852 | 0.01057 | 0.0301 | 93.2072
10.5 | 1.135 | 0.01212 | 0.0232 | 93.6469
11 | 1.1922 | 0.0129 | 0.0234 | 92.4186
11.5 | 1.2563 | 0.01376 | 0.022 | 91.3009
12 | 1.2755 | 0.01457 | 0.0291 | 87.5429
12.5 | 1.3035 | 0.01545 | 0.0342 | 84.3689
13 | 1.33 | 0.01669 | 0.0389 | 79.6884
13.5 | 1.3612 | 0.01792 | 0.0425 | 75.9598
14 | 1.3883 | 0.01954 | 0.046 | 71.0491
14.5 | 1.4128 | 0.02149 | 0.0493 | 65.7422
15 | 1.4382 | 0.02358 | 0.0519 | 60.9924
15.5 | 1.4578 | 0.02623 | 0.0544 | 55.5776
16 | 1.4709 | 0.02958 | 0.0564 | 49.7262
16.5 | 1.4845 | 0.03318 | 0.0577 | 44.7408
17 | 1.4917 | 0.03767 | 0.0583 | 39.5992
17.5 | 1.4905 | 0.04333 | 0.0579 | 34.3988
18 | 1.4801 | 0.05038 | 0.0563 | 29.3787
18.5 | 1.4622 | 0.05863 | 0.0538 | 24.9395
19 | 1.4378 | 0.06795 | 0.0503 | 21.1597
19.5 | 1.4033 | 0.07882 | 0.0456 | 17.8039
20 | 1.3653 | 0.09052 | 0.0402 | 15.0829

## 63. Re 3M Mach 0.50 (1)
BIGFOIL.COM POLAR EXPORT
GA 30-016
GA 30-016 |  |  |  | Cl Max: | 1.152 | at alpha= | 20 | deg
JavaFoil+Calcfoil stall+Eppler ext transition |  |  |  | L/D Max: | 81.552 | at alpha= | 6.5 | deg
Re: | 3000000 |  |  | Cd Min: | 0.00731 | at alpha= | 0.5 | deg
Mach: | 0.5 |  |  | Cl=0 at alpha= | 0 | deg
|  |  |  | @ Cl=0.1, Cd= | 0.0073215
|  |  |  | @ Cl=0.4, Cd= | 0.0076042
|  |  |  | @ Cl=0.6, Cd= | 0.0081464
alpha (deg) | Cl | Cd | Cm | Cl/Cd
-20 | -1.152 | 0.16872 | 0.018 | -6.83
-19.5 | -1.124 | 0.16703 | 0.018 | -6.731
-19 | -1.096 | 0.16141 | 0.017 | -6.791
-18.5 | -1.068 | 0.15836 | 0.017 | -6.744
-18 | -1.047 | 0.15582 | 0.017 | -6.721
-17.5 | -1.015 | 0.15219 | 0.016 | -6.669
-17 | -0.985 | 0.14407 | 0.016 | -6.834
-16.5 | -0.953 | 0.1358 | 0.015 | -7.021
-16 | -0.925 | 0.13311 | 0.014 | -6.947
-15.5 | -0.896 | 0.13063 | 0.014 | -6.86
-15 | -0.874 | 0.12965 | 0.014 | -6.739
-14.5 | -0.845 | 0.12084 | 0.014 | -6.992
-14 | -0.813 | 0.11658 | 0.013 | -6.977
-13.5 | -0.782 | 0.11352 | 0.012 | -6.885
-13 | -0.752 | 0.10624 | 0.011 | -7.079
-12.5 | -0.723 | 0.10132 | 0.01 | -7.138
-12 | -0.7 | 0.09397 | 0.011 | -7.454
-11.5 | -0.667 | 0.0898 | 0.01 | -7.425
-11 | -0.648 | 0.07969 | 0.011 | -8.126
-10.5 | -1.034 | 0.03361 | 0.015 | -30.768
-10 | -1.124 | 0.02469 | 0.015 | -45.511
-9.5 | -1.142 | 0.0209 | 0.014 | -54.628
-9 | -1.134 | 0.01763 | 0.013 | -64.289
-8.5 | -1.108 | 0.01548 | 0.013 | -71.607
-8 | -1.078 | 0.01383 | 0.012 | -77.907
-7.5 | -1.024 | 0.01277 | 0.012 | -80.221
-7 | -0.967 | 0.0123 | 0.011 | -78.633
-6.5 | -0.906 | 0.01146 | 0.01 | -79.057
-6 | -0.842 | 0.01046 | 0.009 | -80.536
-5.5 | -0.776 | 0.00984 | 0.009 | -78.835
-5 | -0.708 | 0.00959 | 0.008 | -73.885
-4.5 | -0.64 | 0.00876 | 0.007 | -73.002
-4 | -0.57 | 0.00831 | 0.006 | -68.656
-3.5 | -0.5 | 0.00813 | 0.005 | -61.527
-3 | -0.429 | 0.00793 | 0.005 | -54.132
-2.5 | -0.358 | 0.00773 | 0.004 | -46.359
-2 | -0.287 | 0.00756 | 0.003 | -37.948
-1.5 | -0.215 | 0.00751 | 0.002 | -28.669
-1 | -0.144 | 0.00739 | 0.002 | -19.458
-0.5 | -0.072 | 0.00736 | 0.001 | -9.775
0 | 0 | 0.00736 | 0 | 0
0.5 | 0.072 | 0.00731 | -0.001 | 9.909
1 | 0.145 | 0.00734 | -0.002 | 19.728
1.5 | 0.217 | 0.00747 | -0.002 | 29.072
2 | 0.289 | 0.00752 | -0.003 | 38.489
2.5 | 0.361 | 0.00768 | -0.004 | 47.031
3 | 0.433 | 0.00754 | -0.005 | 57.444
3.5 | 0.504 | 0.0077 | -0.005 | 65.546
4 | 0.575 | 0.008 | -0.006 | 71.942
4.5 | 0.645 | 0.00841 | -0.007 | 76.787
5 | 0.715 | 0.00954 | -0.008 | 74.936
5.5 | 0.783 | 0.01012 | -0.009 | 77.42
6 | 0.85 | 0.01067 | -0.009 | 79.669
6.5 | 0.914 | 0.01121 | -0.01 | 81.552
7 | 0.976 | 0.01208 | -0.011 | 80.815
7.5 | 1.035 | 0.01286 | -0.012 | 80.43
8 | 1.088 | 0.01387 | -0.012 | 78.452
8.5 | 1.108 | 0.01593 | -0.013 | 69.567
9 | 1.133 | 0.01815 | -0.013 | 62.407
9.5 | 1.142 | 0.0209 | -0.014 | 54.628
10 | 1.124 | 0.02469 | -0.014 | 45.511
10.5 | 1.034 | 0.03361 | -0.014 | 30.768
11 | 0.645 | 0.08155 | -0.01 | 7.909
11.5 | 0.667 | 0.08978 | -0.01 | 7.426
12 | 0.701 | 0.09319 | -0.011 | 7.526
12.5 | 0.723 | 0.10132 | -0.01 | 7.138
13 | 0.752 | 0.10624 | -0.011 | 7.079
13.5 | 0.782 | 0.11346 | -0.011 | 6.889
14 | 0.813 | 0.11679 | -0.013 | 6.964
14.5 | 0.845 | 0.12253 | -0.013 | 6.894
15 | 0.873 | 0.13084 | -0.014 | 6.673
15.5 | 0.896 | 0.12831 | -0.013 | 6.984
16 | 0.925 | 0.13548 | -0.014 | 6.826
16.5 | 0.953 | 0.13813 | -0.015 | 6.903
17 | 0.985 | 0.14556 | -0.015 | 6.765
17.5 | 1.015 | 0.15045 | -0.016 | 6.746
18 | 1.047 | 0.15601 | -0.017 | 6.713
18.5 | 1.068 | 0.15422 | -0.017 | 6.925
19 | 1.096 | 0.16275 | -0.017 | 6.735
19.5 | 1.124 | 0.16324 | -0.018 | 6.886
20 | 1.152 | 0.1702 | -0.018 | 6.77

## 64. Re 3M Mach 0.50 (2)
BIGFOIL.COM POLAR EXPORT
GA 30-016
GA 30-016 |  |  |  | Cl Max: | 1.2664 | at alpha= | 12 | deg
XFOIL ncrit=9 |  |  |  | L/D Max: | 78.1064 | at alpha= | 9 | deg
Re: | 3000000 |  |  | Cd Min: | 0.13174 | at alpha= | 17 | deg
Mach: | 0.5 |  |  | Cl=0 at alpha= | 0 | deg
|  |  |  | @ Cl=0.1, Cd= | 0.006274
|  |  |  | @ Cl=0.4, Cd= | 0.0067951
|  |  |  | @ Cl=0.6, Cd= | 0.0080453
alpha (deg) | Cl | Cd | Cm | Cl/Cd
-17 | -0.9586 | 0.13165 | -0.03 | -7.2814
-16.5 | -0.986 | 0.11973 | -0.0373 | -8.2352
-16 | -1.0191 | 0.10769 | -0.0444 | -9.4633
-15.5 | -1.0574 | 0.09554 | -0.0514 | -11.0676
-15 | -1.0991 | 0.08358 | -0.0579 | -13.1503
-14.5 | -1.142 | 0.07202 | -0.0638 | -15.8567
-14 | -1.1818 | 0.06116 | -0.0687 | -19.3231
-13.5 | -1.2162 | 0.05112 | -0.0725 | -23.7911
-13 | -1.2423 | 0.04216 | -0.0749 | -29.4663
-12.5 | -1.2604 | 0.03443 | -0.0756 | -36.6076
-12 | -1.266 | 0.02841 | -0.0738 | -44.5618
-11.5 | -1.2585 | 0.02397 | -0.0701 | -52.5031
-11 | -1.2407 | 0.0207 | -0.065 | -59.9372
-10.5 | -1.2182 | 0.01826 | -0.0587 | -66.7141
-10 | -1.1732 | 0.0162 | -0.0549 | -72.4198
-9.5 | -1.1059 | 0.01435 | -0.0541 | -77.0662
-9 | -0.9974 | 0.01279 | -0.0601 | -77.9828
-7.5 | -0.7905 | 0.01016 | -0.0571 | -77.8051
-7 | -0.7482 | 0.00959 | -0.0509 | -78.0188
-6.5 | -0.7054 | 0.00907 | -0.0448 | -77.7729
-6 | -0.6614 | 0.00856 | -0.0389 | -77.2664
-5.5 | -0.6167 | 0.00819 | -0.0331 | -75.2991
-5 | -0.5667 | 0.00777 | -0.0285 | -72.9344
-4.5 | -0.5125 | 0.00743 | -0.0248 | -68.9771
-4 | -0.4577 | 0.00708 | -0.0213 | -64.6469
-3.5 | -0.4014 | 0.0068 | -0.0182 | -59.0294
-3 | -0.3451 | 0.00659 | -0.0152 | -52.3672
-2.5 | -0.2893 | 0.00643 | -0.0122 | -44.9922
-2 | -0.2329 | 0.00637 | -0.0093 | -36.562
-1.5 | -0.1751 | 0.00633 | -0.0069 | -27.6619
-1 | -0.1174 | 0.00628 | -0.0044 | -18.6943
-0.5 | -0.0589 | 0.00626 | -0.0022 | -9.4089
0 | 0 | 0.00627 | 0 | 0
0.5 | 0.0589 | 0.00626 | 0.0022 | 9.4089
1 | 0.1174 | 0.00628 | 0.0044 | 18.6943
1.5 | 0.1752 | 0.00633 | 0.0068 | 27.6777
2 | 0.233 | 0.00637 | 0.0093 | 36.5777
2.5 | 0.2893 | 0.00643 | 0.0122 | 44.9922
3 | 0.3452 | 0.00659 | 0.0152 | 52.3824
3.5 | 0.4013 | 0.0068 | 0.0182 | 59.0147
4 | 0.4578 | 0.00709 | 0.0213 | 64.5698
4.5 | 0.5125 | 0.00743 | 0.0248 | 68.9771
5 | 0.5667 | 0.00778 | 0.0285 | 72.8406
5.5 | 0.6169 | 0.00818 | 0.0331 | 75.4156
6 | 0.6617 | 0.00856 | 0.0388 | 77.3014
6.5 | 0.7054 | 0.00907 | 0.0448 | 77.7729
7 | 0.7483 | 0.00959 | 0.0509 | 78.0292
7.5 | 0.7906 | 0.01016 | 0.057 | 77.815
9 | 0.9982 | 0.01278 | 0.06 | 78.1064
9.5 | 1.1067 | 0.01434 | 0.054 | 77.1757
10 | 1.174 | 0.0162 | 0.0548 | 72.4691
10.5 | 1.2187 | 0.01824 | 0.0586 | 66.8147
11 | 1.2412 | 0.02071 | 0.0649 | 59.9324
11.5 | 1.2599 | 0.02395 | 0.0699 | 52.6054
12 | 1.2664 | 0.02846 | 0.0736 | 44.4975
12.5 | 1.2617 | 0.03444 | 0.0754 | 36.6347
13 | 1.2438 | 0.04219 | 0.0747 | 29.4809
13.5 | 1.2177 | 0.05116 | 0.0722 | 23.8018
14 | 1.1823 | 0.06132 | 0.0683 | 19.2808
14.5 | 1.1433 | 0.07213 | 0.0634 | 15.8505
15 | 1.1005 | 0.0837 | 0.0575 | 13.1481
15.5 | 1.0595 | 0.0956 | 0.051 | 11.0826
16 | 1.0215 | 0.10773 | 0.0441 | 9.482
16.5 | 0.988 | 0.11984 | 0.0369 | 8.2443
17 | 0.9609 | 0.13174 | 0.0297 | 7.2939

## 65. Re 4M Mach 0.00 (1)
BIGFOIL.COM POLAR EXPORT
GA 30-016
GA 30-016 |  |  |  | Cl Max: | 1.494 | at alpha= | 16 | deg
JavaFoil+Calcfoil stall+Eppler ext transition |  |  |  | L/D Max: | 102.011 | at alpha= | 9 | deg
Re: | 4000000 |  |  | Cd Min: | 0.00655 | at alpha= | 2.5 | deg
Mach: | 0 |  |  | Cl=0 at alpha= | 0 | deg
|  |  |  | @ Cl=0.1, Cd= | 0.0066252
|  |  |  | @ Cl=0.4, Cd= | 0.0067219
|  |  |  | @ Cl=0.6, Cd= | 0.0075644
alpha (deg) | Cl | Cd | Cm | Cl/Cd
-20 | -1.4 | 0.08827 | 0.021 | -15.863
-19.5 | -1.418 | 0.07943 | 0.021 | -17.854
-19 | -1.433 | 0.07173 | 0.02 | -19.981
-18.5 | -1.453 | 0.06136 | 0.02 | -23.685
-18 | -1.461 | 0.05663 | 0.02 | -25.794
-17.5 | -1.474 | 0.04883 | 0.02 | -30.192
-17 | -1.485 | 0.04194 | 0.02 | -35.417
-16.5 | -1.49 | 0.03704 | 0.02 | -40.216
-16 | -1.494 | 0.03164 | 0.019 | -47.214
-15.5 | -1.489 | 0.02837 | 0.019 | -52.492
-15 | -1.48 | 0.02559 | 0.018 | -57.844
-14.5 | -1.468 | 0.02303 | 0.018 | -63.725
-14 | -1.45 | 0.02128 | 0.018 | -68.169
-13.5 | -1.43 | 0.01943 | 0.017 | -73.615
-13 | -1.407 | 0.0179 | 0.017 | -78.572
-12.5 | -1.378 | 0.01635 | 0.016 | -84.262
-12 | -1.345 | 0.01523 | 0.016 | -88.335
-11.5 | -1.319 | 0.01403 | 0.015 | -93.97
-11 | -1.275 | 0.01335 | 0.015 | -95.494
-10.5 | -1.229 | 0.01263 | 0.014 | -97.276
-10 | -1.18 | 0.01189 | 0.013 | -99.269
-9.5 | -1.13 | 0.01132 | 0.013 | -99.827
-9 | -1.078 | 0.01076 | 0.012 | -100.181
-8.5 | -1.024 | 0.0103 | 0.011 | -99.483
-8 | -0.969 | 0.01013 | 0.011 | -95.666
-7.5 | -0.913 | 0.00974 | 0.01 | -93.742
-7 | -0.855 | 0.00925 | 0.009 | -92.501
-6.5 | -0.797 | 0.00862 | 0.009 | -92.438
-6 | -0.738 | 0.0084 | 0.008 | -87.825
-5.5 | -0.678 | 0.00803 | 0.007 | -84.47
-5 | -0.618 | 0.00772 | 0.007 | -80.021
-4.5 | -0.557 | 0.00744 | 0.006 | -74.875
-4 | -0.496 | 0.00726 | 0.005 | -68.331
-3.5 | -0.435 | 0.00686 | 0.005 | -63.375
-3 | -0.373 | 0.0067 | 0.004 | -55.673
-2.5 | -0.311 | 0.00658 | 0.003 | -47.25
-2 | -0.249 | 0.00677 | 0.003 | -36.781
-1.5 | -0.187 | 0.00672 | 0.002 | -27.803
-1 | -0.125 | 0.00669 | 0.001 | -18.643
-0.5 | -0.062 | 0.00663 | 0.001 | -9.408
0 | 0 | 0.0066 | 0 | 0
0.5 | 0.063 | 0.00659 | -0.001 | 9.525
1 | 0.126 | 0.00665 | -0.001 | 18.879
1.5 | 0.188 | 0.00669 | -0.002 | 28.159
2 | 0.251 | 0.00673 | -0.003 | 37.258
2.5 | 0.313 | 0.00655 | -0.003 | 47.866
3 | 0.376 | 0.00666 | -0.004 | 56.416
3.5 | 0.438 | 0.00682 | -0.005 | 64.238
4 | 0.5 | 0.00721 | -0.005 | 69.293
4.5 | 0.562 | 0.00739 | -0.006 | 75.955
5 | 0.623 | 0.00767 | -0.007 | 81.198
5.5 | 0.684 | 0.00797 | -0.007 | 85.747
6 | 0.744 | 0.00834 | -0.008 | 89.187
6.5 | 0.804 | 0.00856 | -0.009 | 93.912
7 | 0.862 | 0.00918 | -0.009 | 93.997
7.5 | 0.92 | 0.00966 | -0.01 | 95.295
8 | 0.977 | 0.01005 | -0.011 | 97.297
8.5 | 1.033 | 0.01021 | -0.011 | 101.25
9 | 1.088 | 0.01066 | -0.012 | 102.011
9.5 | 1.14 | 0.01121 | -0.013 | 101.707
10 | 1.191 | 0.01177 | -0.013 | 101.185
10.5 | 1.241 | 0.0125 | -0.014 | 99.228
11 | 1.287 | 0.01321 | -0.015 | 97.462
11.5 | 1.332 | 0.01387 | -0.015 | 95.991
12 | 1.345 | 0.01523 | -0.015 | 88.335
12.5 | 1.378 | 0.01635 | -0.016 | 84.262
13 | 1.407 | 0.0179 | -0.017 | 78.572
13.5 | 1.43 | 0.01943 | -0.017 | 73.615
14 | 1.45 | 0.02128 | -0.017 | 68.169
14.5 | 1.468 | 0.02303 | -0.018 | 63.725
15 | 1.48 | 0.02559 | -0.018 | 57.844
15.5 | 1.489 | 0.02837 | -0.019 | 52.492
16 | 1.494 | 0.03164 | -0.019 | 47.214
16.5 | 1.49 | 0.03704 | -0.019 | 40.216
17 | 1.485 | 0.04194 | -0.02 | 35.417
17.5 | 1.474 | 0.04883 | -0.02 | 30.192
18 | 1.461 | 0.05663 | -0.02 | 25.794
18.5 | 1.453 | 0.06136 | -0.02 | 23.685
19 | 1.433 | 0.07173 | -0.02 | 19.981
19.5 | 1.418 | 0.07943 | -0.02 | 17.854
20 | 1.4 | 0.08827 | -0.021 | 15.863

## 66. Re 4M Mach 0.00 (2)
BIGFOIL.COM POLAR EXPORT
GA 30-016
GA 30-016 |  |  |  | Cl Max: | 1.6294 | at alpha= | 20 | deg
XFOIL ncrit=9 |  |  |  | L/D Max: | 104.344 | at alpha= | 10.5 | deg
Re: | 4000000 |  |  | Cd Min: | 0.04412 | at alpha= | -20 | deg
Mach: | 0 |  |  | Cl=0 at alpha= | 0 | deg
|  |  |  | @ Cl=0.1, Cd= | 0.0055893
|  |  |  | @ Cl=0.4, Cd= | 0.0060982
|  |  |  | @ Cl=0.6, Cd= | 0.0071175
alpha (deg) | Cl | Cd | Cm | Cl/Cd
-20 | -1.6259 | 0.04412 | -0.0487 | -36.8518
-19.5 | -1.6238 | 0.03918 | -0.0492 | -41.4446
-19 | -1.6164 | 0.03509 | -0.0491 | -46.0644
-18.5 | -1.6036 | 0.03173 | -0.0484 | -50.5389
-18 | -1.5927 | 0.02847 | -0.0472 | -55.9431
-17.5 | -1.5788 | 0.02565 | -0.0455 | -61.5517
-17 | -1.5586 | 0.02345 | -0.0436 | -66.4648
-16.5 | -1.5345 | 0.02163 | -0.0416 | -70.9431
-16 | -1.511 | 0.01989 | -0.0393 | -75.9678
-15.5 | -1.4859 | 0.01836 | -0.0366 | -80.9314
-15 | -1.4574 | 0.01714 | -0.0339 | -85.0292
-14.5 | -1.4271 | 0.01611 | -0.0311 | -88.5847
-14 | -1.3991 | 0.01509 | -0.0276 | -92.717
-13.5 | -1.3691 | 0.01431 | -0.0239 | -95.6744
-13 | -1.343 | 0.01362 | -0.0191 | -98.605
-12 | -1.2662 | 0.01237 | -0.0139 | -102.3605
-11.5 | -1.207 | 0.01173 | -0.0154 | -102.8986
-11 | -1.1566 | 0.01108 | -0.0149 | -104.3863
-10.5 | -1.0903 | 0.01045 | -0.0177 | -104.3349
-10 | -1.0078 | 0.00981 | -0.024 | -102.7319
-9.5 | -0.9264 | 0.00924 | -0.03 | -100.2597
-9 | -0.8872 | 0.00901 | -0.0266 | -98.4684
-8.5 | -0.8466 | 0.00872 | -0.0235 | -97.0872
-8 | -0.8023 | 0.00841 | -0.0212 | -95.3983
-7.5 | -0.7569 | 0.00809 | -0.019 | -93.56
-7 | -0.7091 | 0.00777 | -0.0174 | -91.2613
-6.5 | -0.6604 | 0.00747 | -0.0158 | -88.407
-6 | -0.6113 | 0.00721 | -0.0144 | -84.785
-5.5 | -0.5621 | 0.00687 | -0.0129 | -81.8195
-5 | -0.5115 | 0.00661 | -0.0117 | -77.3828
-4.5 | -0.461 | 0.00635 | -0.0104 | -72.5984
-4 | -0.4098 | 0.00613 | -0.0093 | -66.8515
-3.5 | -0.3587 | 0.00592 | -0.0081 | -60.5912
-3 | -0.3073 | 0.0058 | -0.007 | -52.9828
-2.5 | -0.2572 | 0.00568 | -0.0056 | -45.2817
-2 | -0.2061 | 0.00563 | -0.0044 | -36.6075
-1.5 | -0.1551 | 0.00561 | -0.0032 | -27.6471
-1 | -0.1036 | 0.00559 | -0.0021 | -18.5331
-0.5 | -0.0517 | 0.00558 | -0.0011 | -9.2652
0 | 0 | 0.00556 | 0 | 0
0.5 | 0.0516 | 0.00558 | 0.0011 | 9.2473
1 | 0.1037 | 0.00559 | 0.0021 | 18.551
1.5 | 0.1551 | 0.00561 | 0.0032 | 27.6471
2 | 0.206 | 0.00564 | 0.0044 | 36.5248
3 | 0.3074 | 0.0058 | 0.007 | 53
3.5 | 0.3587 | 0.00592 | 0.0081 | 60.5912
4 | 0.4097 | 0.00614 | 0.0093 | 66.7264
4.5 | 0.4613 | 0.00634 | 0.0104 | 72.7603
5 | 0.5113 | 0.00662 | 0.0117 | 77.2356
5.5 | 0.562 | 0.00688 | 0.0129 | 81.686
6 | 0.6116 | 0.00719 | 0.0143 | 85.0626
6.5 | 0.6604 | 0.00747 | 0.0158 | 88.407
7 | 0.7092 | 0.00777 | 0.0174 | 91.2741
7.5 | 0.7569 | 0.00809 | 0.019 | 93.56
8 | 0.8024 | 0.00841 | 0.0211 | 95.4102
8.5 | 0.8462 | 0.00873 | 0.0236 | 96.9301
9 | 0.8874 | 0.009 | 0.0266 | 98.6
9.5 | 0.9267 | 0.00924 | 0.0299 | 100.2922
10 | 1.0079 | 0.00981 | 0.024 | 102.7421
10.5 | 1.0904 | 0.01045 | 0.0177 | 104.3445
11 | 1.1567 | 0.01109 | 0.0149 | 104.3012
11.5 | 1.2075 | 0.01173 | 0.0153 | 102.9412
12 | 1.2664 | 0.01239 | 0.0139 | 102.2115
13 | 1.3433 | 0.01362 | 0.0191 | 98.627
13.5 | 1.3697 | 0.0143 | 0.0238 | 95.7832
14 | 1.4 | 0.01507 | 0.0274 | 92.8998
14.5 | 1.4286 | 0.01608 | 0.0308 | 88.8433
15 | 1.4586 | 0.01713 | 0.0337 | 85.1489
15.5 | 1.4876 | 0.01833 | 0.0363 | 81.1566
16 | 1.5126 | 0.01986 | 0.039 | 76.1631
16.5 | 1.5367 | 0.02158 | 0.0413 | 71.2095
17 | 1.5607 | 0.0234 | 0.0433 | 66.6966
17.5 | 1.5806 | 0.02564 | 0.0452 | 61.6459
18 | 1.5952 | 0.02841 | 0.0468 | 56.1492
18.5 | 1.6067 | 0.03163 | 0.048 | 50.7967
19 | 1.6189 | 0.03505 | 0.0487 | 46.1883
19.5 | 1.6273 | 0.03906 | 0.0488 | 41.6615
20 | 1.6294 | 0.044 | 0.0483 | 37.0318

## 67. Re 4M Mach 0.10 (1)
BIGFOIL.COM POLAR EXPORT
GA 30-016
GA 30-016 |  |  |  | Cl Max: | 1.479 | at alpha= | 16 | deg
JavaFoil+Calcfoil stall+Eppler ext transition |  |  |  | L/D Max: | 101.269 | at alpha= | 9 | deg
Re: | 4000000 |  |  | Cd Min: | 0.0066 | at alpha= | 2.5 | deg
Mach: | 0.1 |  |  | Cl=0 at alpha= | 0 | deg
|  |  |  | @ Cl=0.1, Cd= | 0.0066459
|  |  |  | @ Cl=0.4, Cd= | 0.0067561
|  |  |  | @ Cl=0.6, Cd= | 0.0075429
alpha (deg) | Cl | Cd | Cm | Cl/Cd
-20 | -1.357 | 0.09393 | 0.021 | -14.449
-19.5 | -1.377 | 0.08556 | 0.02 | -16.097
-19 | -1.397 | 0.07657 | 0.02 | -18.247
-18.5 | -1.421 | 0.06533 | 0.02 | -21.745
-18 | -1.431 | 0.06046 | 0.02 | -23.67
-17.5 | -1.447 | 0.05225 | 0.02 | -27.697
-17 | -1.459 | 0.04589 | 0.02 | -31.782
-16.5 | -1.47 | 0.03932 | 0.019 | -37.377
-16 | -1.479 | 0.03317 | 0.019 | -44.573
-15.5 | -1.476 | 0.02989 | 0.019 | -49.372
-15 | -1.471 | 0.0265 | 0.019 | -55.526
-14.5 | -1.46 | 0.02397 | 0.018 | -60.914
-14 | -1.446 | 0.02186 | 0.018 | -66.148
-13.5 | -1.427 | 0.02005 | 0.017 | -71.154
-13 | -1.405 | 0.01812 | 0.017 | -77.524
-12.5 | -1.377 | 0.01668 | 0.016 | -82.559
-12 | -1.346 | 0.0155 | 0.016 | -86.825
-11.5 | -1.322 | 0.01425 | 0.015 | -92.732
-11 | -1.278 | 0.01348 | 0.015 | -94.811
-10.5 | -1.233 | 0.0128 | 0.014 | -96.322
-10 | -1.184 | 0.01205 | 0.013 | -98.253
-9.5 | -1.134 | 0.01145 | 0.013 | -99.071
-9 | -1.082 | 0.01088 | 0.012 | -99.449
-8.5 | -1.029 | 0.01035 | 0.011 | -99.404
-8 | -0.973 | 0.01003 | 0.011 | -96.988
-7.5 | -0.917 | 0.00979 | 0.01 | -93.636
-7 | -0.859 | 0.00936 | 0.009 | -91.793
-6.5 | -0.801 | 0.0087 | 0.009 | -92.087
-6 | -0.742 | 0.0084 | 0.008 | -88.287
-5.5 | -0.682 | 0.00811 | 0.007 | -84.082
-5 | -0.621 | 0.00766 | 0.007 | -81.063
-4.5 | -0.56 | 0.0075 | 0.006 | -74.627
-4 | -0.498 | 0.00732 | 0.005 | -68.121
-3.5 | -0.437 | 0.00688 | 0.005 | -63.522
-3 | -0.375 | 0.00675 | 0.004 | -55.508
-2.5 | -0.313 | 0.00664 | 0.003 | -47.107
-2 | -0.25 | 0.00682 | 0.003 | -36.702
-1.5 | -0.188 | 0.00677 | 0.002 | -27.73
-1 | -0.125 | 0.00669 | 0.001 | -18.733
-0.5 | -0.063 | 0.00667 | 0.001 | -9.387
0 | 0 | 0.00665 | 0 | 0
0.5 | 0.063 | 0.00664 | -0.001 | 9.504
1 | 0.126 | 0.00665 | -0.001 | 18.97
1.5 | 0.189 | 0.00674 | -0.002 | 28.086
2 | 0.252 | 0.00678 | -0.003 | 37.18
2.5 | 0.315 | 0.0066 | -0.003 | 47.725
3 | 0.378 | 0.00671 | -0.004 | 56.252
3.5 | 0.44 | 0.00684 | -0.005 | 64.394
4 | 0.502 | 0.00727 | -0.005 | 69.084
4.5 | 0.564 | 0.00745 | -0.006 | 75.708
5 | 0.626 | 0.00761 | -0.007 | 82.27
5.5 | 0.687 | 0.00805 | -0.007 | 85.358
6 | 0.748 | 0.00834 | -0.008 | 89.657
6.5 | 0.807 | 0.00863 | -0.009 | 93.56
7 | 0.866 | 0.00929 | -0.009 | 93.28
7.5 | 0.925 | 0.00971 | -0.01 | 95.194
8 | 0.982 | 0.00995 | -0.011 | 98.662
8.5 | 1.038 | 0.01026 | -0.011 | 101.179
9 | 1.092 | 0.01078 | -0.012 | 101.269
9.5 | 1.145 | 0.01134 | -0.013 | 100.94
10 | 1.195 | 0.01193 | -0.013 | 100.163
10.5 | 1.245 | 0.01267 | -0.014 | 98.241
11 | 1.291 | 0.01334 | -0.015 | 96.782
11.5 | 1.335 | 0.01409 | -0.015 | 94.709
12 | 1.346 | 0.0155 | -0.016 | 86.825
12.5 | 1.377 | 0.01668 | -0.016 | 82.559
13 | 1.405 | 0.01812 | -0.017 | 77.524
13.5 | 1.427 | 0.02005 | -0.017 | 71.154
14 | 1.446 | 0.02186 | -0.018 | 66.148
14.5 | 1.46 | 0.02397 | -0.018 | 60.914
15 | 1.471 | 0.0265 | -0.018 | 55.526
15.5 | 1.476 | 0.02989 | -0.019 | 49.372
16 | 1.479 | 0.03317 | -0.019 | 44.573
16.5 | 1.47 | 0.03932 | -0.019 | 37.377
17 | 1.459 | 0.04589 | -0.019 | 31.782
17.5 | 1.447 | 0.05225 | -0.02 | 27.697
18 | 1.431 | 0.06046 | -0.02 | 23.67
18.5 | 1.421 | 0.06533 | -0.02 | 21.745
19 | 1.397 | 0.07657 | -0.02 | 18.247
19.5 | 1.377 | 0.08556 | -0.02 | 16.097
20 | 1.357 | 0.09393 | -0.02 | 14.449

## 68. Re 4M Mach 0.10 (2)
BIGFOIL.COM POLAR EXPORT
GA 30-016
GA 30-016 |  |  |  | Cl Max: | 1.6149 | at alpha= | 19.5 | deg
XFOIL ncrit=9 |  |  |  | L/D Max: | 103.705 | at alpha= | 10.5 | deg
Re: | 4000000 |  |  | Cd Min: | 0.04818 | at alpha= | -20 | deg
Mach: | 0.1 |  |  | Cl=0 at alpha= | 0 | deg
|  |  |  | @ Cl=0.1, Cd= | 0.0056092
|  |  |  | @ Cl=0.4, Cd= | 0.0061021
|  |  |  | @ Cl=0.6, Cd= | 0.0071408
alpha (deg) | Cl | Cd | Cm | Cl/Cd
-20 | -1.6092 | 0.04818 | -0.0498 | -33.3998
-19.5 | -1.6121 | 0.04244 | -0.0507 | -37.9854
-19 | -1.6083 | 0.03772 | -0.051 | -42.6379
-18.5 | -1.5994 | 0.03376 | -0.0506 | -47.3756
-18 | -1.5856 | 0.03051 | -0.0497 | -51.9698
-17.5 | -1.5753 | 0.02721 | -0.0481 | -57.8942
-17 | -1.5583 | 0.02464 | -0.0463 | -63.2427
-16.5 | -1.5365 | 0.02254 | -0.0442 | -68.1677
-16 | -1.5106 | 0.02083 | -0.0421 | -72.5204
-15.5 | -1.4876 | 0.01906 | -0.0393 | -78.0483
-15 | -1.4605 | 0.01766 | -0.0365 | -82.701
-14.5 | -1.4296 | 0.01658 | -0.0337 | -86.2244
-14 | -1.4017 | 0.01547 | -0.0302 | -90.6076
-13.5 | -1.3723 | 0.01458 | -0.0264 | -94.1221
-13 | -1.3434 | 0.01388 | -0.0221 | -96.7867
-12.5 | -1.3244 | 0.01321 | -0.0156 | -100.2574
-12 | -1.273 | 0.01257 | -0.0154 | -101.2729
-11.5 | -1.2135 | 0.01187 | -0.0168 | -102.2325
-11 | -1.1633 | 0.01122 | -0.0161 | -103.6809
-10.5 | -1.097 | 0.01058 | -0.0187 | -103.6862
-10 | -1.0139 | 0.00992 | -0.0249 | -102.2077
-9.5 | -0.9284 | 0.0093 | -0.0316 | -99.828
-9 | -0.8899 | 0.00908 | -0.0279 | -98.0066
-8.5 | -0.8495 | 0.00879 | -0.0246 | -96.6439
-8 | -0.8053 | 0.00848 | -0.0221 | -94.9646
-7.5 | -0.7601 | 0.00814 | -0.0198 | -93.3784
-7 | -0.7123 | 0.00781 | -0.018 | -91.2036
-6.5 | -0.6635 | 0.0075 | -0.0164 | -88.4667
-6 | -0.6141 | 0.00724 | -0.0149 | -84.8204
-5.5 | -0.5647 | 0.00691 | -0.0133 | -81.7221
-5 | -0.5139 | 0.00663 | -0.0121 | -77.5113
-4.5 | -0.4631 | 0.00638 | -0.0108 | -72.5862
-4 | -0.4118 | 0.00615 | -0.0096 | -66.9593
-3.5 | -0.3604 | 0.00594 | -0.0084 | -60.6734
-2.5 | -0.2584 | 0.0057 | -0.0058 | -45.3333
-2 | -0.207 | 0.00566 | -0.0046 | -36.5724
-1.5 | -0.156 | 0.00562 | -0.0033 | -27.758
-1 | -0.1041 | 0.00561 | -0.0022 | -18.5561
-0.5 | -0.0521 | 0.0056 | -0.0011 | -9.3036
0 | 0 | 0.00558 | 0 | 0
0.5 | 0.0519 | 0.0056 | 0.0011 | 9.2679
1 | 0.1043 | 0.00561 | 0.0021 | 18.5918
1.5 | 0.156 | 0.00562 | 0.0033 | 27.758
2 | 0.207 | 0.00566 | 0.0046 | 36.5724
2.5 | 0.2584 | 0.0057 | 0.0058 | 45.3333
3 | 0.309 | 0.00582 | 0.0071 | 53.0928
3.5 | 0.3604 | 0.00594 | 0.0084 | 60.6734
4 | 0.4117 | 0.00615 | 0.0096 | 66.9431
4.5 | 0.4634 | 0.00636 | 0.0107 | 72.8616
5 | 0.5138 | 0.00664 | 0.0121 | 77.3795
5.5 | 0.5646 | 0.00692 | 0.0134 | 81.5896
6 | 0.6143 | 0.00723 | 0.0148 | 84.9654
6.5 | 0.6635 | 0.0075 | 0.0164 | 88.4667
7 | 0.7124 | 0.00781 | 0.018 | 91.2164
7.5 | 0.76 | 0.00814 | 0.0198 | 93.3661
8 | 0.8054 | 0.00848 | 0.0221 | 94.9764
8.5 | 0.8492 | 0.0088 | 0.0247 | 96.5
9 | 0.8901 | 0.00907 | 0.0278 | 98.1367
9.5 | 0.9287 | 0.0093 | 0.0315 | 99.8602
10 | 1.014 | 0.00992 | 0.0248 | 102.2177
10.5 | 1.0972 | 0.01058 | 0.0186 | 103.7051
11 | 1.1634 | 0.01123 | 0.016 | 103.5975
11.5 | 1.214 | 0.01187 | 0.0167 | 102.2746
12 | 1.2732 | 0.0126 | 0.0153 | 101.0476
12.5 | 1.3244 | 0.01321 | 0.0156 | 100.2574
13 | 1.3437 | 0.01387 | 0.022 | 96.8782
13.5 | 1.373 | 0.01457 | 0.0263 | 94.2347
14 | 1.4029 | 0.01545 | 0.03 | 90.8026
14.5 | 1.4308 | 0.01657 | 0.0335 | 86.3488
15 | 1.4618 | 0.01765 | 0.0363 | 82.8215
15.5 | 1.4897 | 0.01901 | 0.039 | 78.364
16 | 1.5122 | 0.0208 | 0.0418 | 72.7019
16.5 | 1.5385 | 0.02249 | 0.0439 | 68.4082
17 | 1.5602 | 0.0246 | 0.046 | 63.4228
17.5 | 1.577 | 0.02721 | 0.0478 | 57.9566
18 | 1.5885 | 0.03043 | 0.0493 | 52.2018
18.5 | 1.6024 | 0.03367 | 0.0502 | 47.5913
19 | 1.6113 | 0.03764 | 0.0506 | 42.8082
19.5 | 1.6149 | 0.04239 | 0.0503 | 38.0962
20 | 1.6122 | 0.04813 | 0.0493 | 33.4968

## 69. Re 4M Mach 0.25 (1)
BIGFOIL.COM POLAR EXPORT
GA 30-016
GA 30-016 |  |  |  | Cl Max: | 1.398 | at alpha= | 14 | deg
JavaFoil+Calcfoil stall+Eppler ext transition |  |  |  | L/D Max: | 98.573 | at alpha= | 8.5 | deg
Re: | 4000000 |  |  | Cd Min: | 0.00671 | at alpha= | 2.5 | deg
Mach: | 0.25 |  |  | Cl=0 at alpha= | 0 | deg
|  |  |  | @ Cl=0.1, Cd= | 0.0067554
|  |  |  | @ Cl=0.4, Cd= | 0.0068563
|  |  |  | @ Cl=0.6, Cd= | 0.007796
alpha (deg) | Cl | Cd | Cm | Cl/Cd
-19 | -1.105 | 0.11428 | 0.019 | -9.674
-18.5 | -1.152 | 0.10184 | 0.019 | -11.315
-18 | -1.195 | 0.0911 | 0.019 | -13.113
-17.5 | -1.237 | 0.07895 | 0.019 | -15.662
-17 | -1.271 | 0.07 | 0.019 | -18.158
-16.5 | -1.307 | 0.05896 | 0.019 | -22.166
-16 | -1.337 | 0.04971 | 0.019 | -26.904
-15.5 | -1.368 | 0.04047 | 0.019 | -33.796
-15 | -1.385 | 0.03485 | 0.019 | -39.746
-14.5 | -1.395 | 0.03041 | 0.018 | -45.867
-14 | -1.398 | 0.02662 | 0.018 | -52.534
-13.5 | -1.393 | 0.02366 | 0.017 | -58.901
-13 | -1.382 | 0.02126 | 0.017 | -65.03
-12.5 | -1.364 | 0.01932 | 0.016 | -70.565
-12 | -1.341 | 0.01752 | 0.016 | -76.569
-11.5 | -1.313 | 0.01612 | 0.015 | -81.481
-11 | -1.282 | 0.01482 | 0.015 | -86.45
-10.5 | -1.251 | 0.01368 | 0.014 | -91.486
-10 | -1.205 | 0.01286 | 0.014 | -93.648
-9.5 | -1.156 | 0.01212 | 0.013 | -95.363
-9 | -1.105 | 0.01148 | 0.012 | -96.229
-8.5 | -1.052 | 0.01086 | 0.012 | -96.823
-8 | -0.996 | 0.01047 | 0.011 | -95.141
-7.5 | -0.939 | 0.01017 | 0.01 | -92.345
-7 | -0.881 | 0.00964 | 0.01 | -91.305
-6.5 | -0.821 | 0.00898 | 0.009 | -91.459
-6 | -0.761 | 0.00872 | 0.008 | -87.232
-5.5 | -0.699 | 0.00833 | 0.008 | -83.994
-5 | -0.637 | 0.00801 | 0.007 | -79.523
-4.5 | -0.575 | 0.0077 | 0.006 | -74.642
-4 | -0.512 | 0.00748 | 0.006 | -68.414
-3.5 | -0.449 | 0.00702 | 0.005 | -63.931
-3 | -0.385 | 0.00688 | 0.004 | -55.991
-2.5 | -0.321 | 0.00675 | 0.003 | -47.608
-2 | -0.257 | 0.00694 | 0.003 | -37.027
-1.5 | -0.193 | 0.00689 | 0.002 | -28.009
-1 | -0.129 | 0.00679 | 0.001 | -18.945
-0.5 | -0.064 | 0.00679 | 0.001 | -9.486
0 | 0 | 0.00676 | 0 | 0
0.5 | 0.065 | 0.00675 | -0.001 | 9.607
1 | 0.13 | 0.00676 | -0.001 | 19.191
1.5 | 0.194 | 0.00685 | -0.002 | 28.378
2 | 0.259 | 0.0069 | -0.003 | 37.522
2.5 | 0.324 | 0.00671 | -0.004 | 48.249
3 | 0.388 | 0.00683 | -0.004 | 56.761
3.5 | 0.452 | 0.00697 | -0.005 | 64.829
4 | 0.516 | 0.00744 | -0.006 | 69.404
4.5 | 0.58 | 0.00765 | -0.006 | 75.745
5 | 0.643 | 0.00811 | -0.007 | 79.278
5.5 | 0.705 | 0.00827 | -0.008 | 85.292
6 | 0.767 | 0.00866 | -0.008 | 88.614
6.5 | 0.828 | 0.00891 | -0.009 | 92.945
7 | 0.888 | 0.00957 | -0.01 | 92.808
7.5 | 0.947 | 0.01009 | -0.01 | 93.9
8 | 1.005 | 0.01038 | -0.011 | 96.81
8.5 | 1.061 | 0.01077 | -0.012 | 98.573
9 | 1.115 | 0.01138 | -0.012 | 98.017
9.5 | 1.167 | 0.01201 | -0.013 | 97.186
10 | 1.216 | 0.01274 | -0.014 | 95.496
10.5 | 1.264 | 0.01354 | -0.014 | 93.347
11 | 1.282 | 0.01482 | -0.015 | 86.45
11.5 | 1.313 | 0.01612 | -0.015 | 81.481
12 | 1.341 | 0.01752 | -0.016 | 76.569
12.5 | 1.364 | 0.01932 | -0.016 | 70.565
13 | 1.382 | 0.02126 | -0.017 | 65.03
13.5 | 1.393 | 0.02366 | -0.017 | 58.901
14 | 1.398 | 0.02662 | -0.018 | 52.534
14.5 | 1.395 | 0.03041 | -0.018 | 45.867
15 | 1.385 | 0.03485 | -0.018 | 39.746
15.5 | 1.368 | 0.04047 | -0.019 | 33.796
16 | 1.337 | 0.04971 | -0.019 | 26.904
16.5 | 1.307 | 0.05896 | -0.019 | 22.166
17 | 1.271 | 0.07 | -0.019 | 18.158
17.5 | 1.237 | 0.07895 | -0.019 | 15.662
18 | 1.196 | 0.09061 | -0.019 | 13.195
18.5 | 1.151 | 0.10331 | -0.019 | 11.139
19 | 1.105 | 0.11428 | -0.019 | 9.674

## 70. Re 4M Mach 0.25 (2)
BIGFOIL.COM POLAR EXPORT
GA 30-016
GA 30-016 |  |  |  | Cl Max: | 1.5451 | at alpha= | 18 | deg
XFOIL ncrit=9 |  |  |  | L/D Max: | 100.248 | at alpha= | 10.5 | deg
Re: | 4000000 |  |  | Cd Min: | 0.08044 | at alpha= | 20 | deg
Mach: | 0.25 |  |  | Cl=0 at alpha= | 0 | deg
|  |  |  | @ Cl=0.1, Cd= | 0.0057073
|  |  |  | @ Cl=0.4, Cd= | 0.0061795
|  |  |  | @ Cl=0.6, Cd= | 0.0072217
alpha (deg) | Cl | Cd | Cm | Cl/Cd
-20 | -1.4465 | 0.08006 | -0.0461 | -18.0677
-19.5 | -1.4883 | 0.06842 | -0.0512 | -21.7524
-19 | -1.5148 | 0.05897 | -0.0547 | -25.6876
-18.5 | -1.5341 | 0.05066 | -0.0573 | -30.2823
-18 | -1.5419 | 0.04393 | -0.0587 | -35.099
-17.5 | -1.542 | 0.03836 | -0.059 | -40.1981
-17 | -1.5341 | 0.03387 | -0.0585 | -45.2938
-16.5 | -1.5246 | 0.02989 | -0.0573 | -51.007
-16 | -1.5118 | 0.02649 | -0.0553 | -57.0706
-15.5 | -1.4917 | 0.02384 | -0.053 | -62.5713
-15 | -1.467 | 0.02168 | -0.0503 | -67.6661
-14.5 | -1.4434 | 0.01962 | -0.0471 | -73.5678
-14 | -1.4155 | 0.01799 | -0.0438 | -78.6826
-13.5 | -1.3844 | 0.01669 | -0.0402 | -82.9479
-13 | -1.3566 | 0.01542 | -0.0359 | -87.9767
-12.5 | -1.327 | 0.01448 | -0.0311 | -91.6436
-12 | -1.3037 | 0.01366 | -0.0249 | -95.4392
-11.5 | -1.2495 | 0.01286 | -0.0243 | -97.1617
-11 | -1.1923 | 0.01202 | -0.0242 | -99.193
-10.5 | -1.1295 | 0.01127 | -0.0251 | -100.2218
-10 | -1.0485 | 0.01051 | -0.0297 | -99.7621
-9.5 | -0.9481 | 0.00974 | -0.0384 | -97.3409
-9 | -0.8972 | 0.00937 | -0.0367 | -95.7524
-8.5 | -0.8647 | 0.00909 | -0.0311 | -95.1265
-8 | -0.8221 | 0.00876 | -0.0275 | -93.847
-7.5 | -0.7767 | 0.0084 | -0.0245 | -92.4643
-7 | -0.7287 | 0.00807 | -0.0221 | -90.2974
-6.5 | -0.6788 | 0.00773 | -0.02 | -87.8137
-6 | -0.6293 | 0.0074 | -0.0179 | -85.0405
-5.5 | -0.5786 | 0.0071 | -0.016 | -81.493
-5 | -0.5273 | 0.00676 | -0.0142 | -78.003
-4.5 | -0.4746 | 0.00652 | -0.0127 | -72.7914
-4 | -0.4226 | 0.00625 | -0.0112 | -67.616
-3.5 | -0.3695 | 0.00607 | -0.0098 | -60.8731
-3 | -0.3172 | 0.0059 | -0.0082 | -53.7627
-2.5 | -0.2651 | 0.00581 | -0.0067 | -45.6282
-2 | -0.2132 | 0.00576 | -0.0051 | -37.0139
-1.5 | -0.1603 | 0.00573 | -0.0037 | -27.9756
-1 | -0.107 | 0.00571 | -0.0025 | -18.7391
-0.5 | -0.054 | 0.00568 | -0.0011 | -9.507
0 | 0 | 0.00568 | 0 | 0
0.5 | 0.0538 | 0.00569 | 0.0012 | 9.4552
1 | 0.1071 | 0.00571 | 0.0024 | 18.7566
1.5 | 0.1603 | 0.00573 | 0.0037 | 27.9756
2 | 0.2132 | 0.00576 | 0.0051 | 37.0139
2.5 | 0.265 | 0.00581 | 0.0067 | 45.611
3 | 0.3173 | 0.0059 | 0.0082 | 53.7797
3.5 | 0.3695 | 0.00607 | 0.0098 | 60.8731
4 | 0.4224 | 0.00626 | 0.0112 | 67.476
4.5 | 0.4748 | 0.00651 | 0.0127 | 72.9339
5 | 0.5271 | 0.00678 | 0.0143 | 77.7434
5.5 | 0.5786 | 0.0071 | 0.016 | 81.493
6 | 0.6296 | 0.00739 | 0.0178 | 85.1962
6.5 | 0.679 | 0.00773 | 0.02 | 87.8396
7 | 0.7287 | 0.00807 | 0.0221 | 90.2974
7.5 | 0.7767 | 0.0084 | 0.0245 | 92.4643
8 | 0.8222 | 0.00875 | 0.0275 | 93.9657
8.5 | 0.8647 | 0.00909 | 0.0311 | 95.1265
9 | 0.8974 | 0.00936 | 0.0367 | 95.8761
9.5 | 0.9486 | 0.00974 | 0.0383 | 97.3922
10 | 1.0487 | 0.01051 | 0.0297 | 99.7812
10.5 | 1.1298 | 0.01127 | 0.025 | 100.2484
11 | 1.1927 | 0.01203 | 0.0241 | 99.1438
11.5 | 1.2502 | 0.01285 | 0.0242 | 97.2918
12 | 1.3038 | 0.01366 | 0.0249 | 95.4466
12.5 | 1.3276 | 0.01447 | 0.031 | 91.7484
13 | 1.3572 | 0.01542 | 0.0358 | 88.0156
13.5 | 1.3856 | 0.01667 | 0.0401 | 83.1194
14 | 1.4169 | 0.01797 | 0.0436 | 78.8481
14.5 | 1.4453 | 0.01958 | 0.0469 | 73.8151
15 | 1.4682 | 0.02168 | 0.0501 | 67.7214
15.5 | 1.4937 | 0.0238 | 0.0527 | 62.7605
16 | 1.514 | 0.02644 | 0.055 | 57.2617
16.5 | 1.5263 | 0.02989 | 0.057 | 51.0639
17 | 1.5364 | 0.03383 | 0.0582 | 45.4153
17.5 | 1.5438 | 0.03838 | 0.0587 | 40.2241
18 | 1.5451 | 0.04383 | 0.0583 | 35.2521
18.5 | 1.5379 | 0.05051 | 0.0569 | 30.4474
19 | 1.5195 | 0.05875 | 0.0544 | 25.8638
19.5 | 1.488 | 0.0688 | 0.0505 | 21.6279
20 | 1.4465 | 0.08044 | 0.0454 | 17.9823

## 71. Re 4M Mach 0.50 (1)
BIGFOIL.COM POLAR EXPORT
GA 30-016
GA 30-016 |  |  |  | Cl Max: | 1.158 | at alpha= | 20 | deg
JavaFoil+Calcfoil stall+Eppler ext transition |  |  |  | L/D Max: | 84.877 | at alpha= | 6.5 | deg
Re: | 4000000 |  |  | Cd Min: | 0.00719 | at alpha= | 0 | deg
Mach: | 0.5 |  |  | Cl=0 at alpha= | 0 | deg
|  |  |  | @ Cl=0.1, Cd= | 0.00724
|  |  |  | @ Cl=0.4, Cd= | 0.0075008
|  |  |  | @ Cl=0.6, Cd= | 0.008055
alpha (deg) | Cl | Cd | Cm | Cl/Cd
-20 | -1.158 | 0.16259 | 0.019 | -7.124
-19.5 | -1.125 | 0.15626 | 0.018 | -7.199
-19 | -1.097 | 0.15276 | 0.017 | -7.179
-18.5 | -1.069 | 0.14719 | 0.017 | -7.26
-18 | -1.051 | 0.14731 | 0.018 | -7.133
-17.5 | -1.02 | 0.14253 | 0.017 | -7.156
-17 | -0.987 | 0.13765 | 0.016 | -7.17
-16.5 | -0.957 | 0.13274 | 0.015 | -7.209
-16 | -0.926 | 0.12635 | 0.014 | -7.326
-15.5 | -0.897 | 0.12562 | 0.014 | -7.141
-15 | -0.875 | 0.12434 | 0.014 | -7.036
-14.5 | -0.847 | 0.11537 | 0.014 | -7.34
-14 | -0.816 | 0.11117 | 0.013 | -7.344
-13.5 | -0.784 | 0.10876 | 0.012 | -7.212
-13 | -0.754 | 0.10237 | 0.011 | -7.367
-12.5 | -0.724 | 0.09979 | 0.01 | -7.253
-12 | -0.704 | 0.08905 | 0.012 | -7.902
-11.5 | -0.672 | 0.08448 | 0.011 | -7.955
-11 | -0.656 | 0.07195 | 0.012 | -9.123
-10.5 | -1.045 | 0.02988 | 0.015 | -34.973
-10 | -1.129 | 0.02261 | 0.015 | -49.925
-9.5 | -1.146 | 0.01922 | 0.014 | -59.63
-9 | -1.138 | 0.01654 | 0.014 | -68.807
-8.5 | -1.112 | 0.01461 | 0.013 | -76.1
-8 | -1.078 | 0.01319 | 0.012 | -81.708
-7.5 | -1.025 | 0.0122 | 0.012 | -83.974
-7 | -0.967 | 0.01149 | 0.011 | -84.16
-6.5 | -0.906 | 0.01071 | 0.01 | -84.581
-6 | -0.842 | 0.01034 | 0.009 | -81.438
-5.5 | -0.776 | 0.0098 | 0.009 | -79.186
-5 | -0.708 | 0.00929 | 0.008 | -76.229
-4.5 | -0.64 | 0.00868 | 0.007 | -73.723
-4 | -0.57 | 0.00819 | 0.006 | -69.657
-3.5 | -0.5 | 0.00811 | 0.005 | -61.663
-3 | -0.429 | 0.00778 | 0.005 | -55.161
-2.5 | -0.358 | 0.00767 | 0.004 | -46.736
-2 | -0.287 | 0.00751 | 0.003 | -38.222
-1.5 | -0.215 | 0.00736 | 0.002 | -29.255
-1 | -0.144 | 0.00728 | 0.002 | -19.748
-0.5 | -0.072 | 0.00728 | 0.001 | -9.881
0 | 0 | 0.00719 | 0 | 0
0.5 | 0.072 | 0.00724 | -0.001 | 10.016
1 | 0.145 | 0.00724 | -0.002 | 20.021
1.5 | 0.217 | 0.00732 | -0.002 | 29.664
2 | 0.289 | 0.00746 | -0.003 | 38.764
2.5 | 0.361 | 0.00762 | -0.004 | 47.41
3 | 0.433 | 0.0074 | -0.005 | 58.502
3.5 | 0.504 | 0.00763 | -0.005 | 66.14
4 | 0.575 | 0.00788 | -0.006 | 73.007
4.5 | 0.645 | 0.00837 | -0.007 | 77.152
5 | 0.715 | 0.00868 | -0.008 | 82.356
5.5 | 0.783 | 0.00974 | -0.009 | 80.414
6 | 0.85 | 0.01027 | -0.009 | 82.741
6.5 | 0.914 | 0.01077 | -0.01 | 84.877
7 | 0.976 | 0.01154 | -0.011 | 84.622
7.5 | 1.035 | 0.01249 | -0.012 | 82.797
8 | 1.088 | 0.01323 | -0.012 | 82.25
8.5 | 1.112 | 0.01504 | -0.013 | 73.94
9 | 1.137 | 0.017 | -0.013 | 66.919
9.5 | 1.146 | 0.01922 | -0.014 | 59.63
10 | 1.129 | 0.02261 | -0.015 | 49.925
10.5 | 1.045 | 0.02988 | -0.015 | 34.973
11 | 0.653 | 0.07477 | -0.011 | 8.73
11.5 | 0.673 | 0.08362 | -0.011 | 8.046
12 | 0.705 | 0.0885 | -0.012 | 7.964
12.5 | 0.724 | 0.09979 | -0.01 | 7.253
13 | 0.754 | 0.10237 | -0.011 | 7.367
13.5 | 0.784 | 0.10889 | -0.012 | 7.204
14 | 0.816 | 0.11145 | -0.013 | 7.322
14.5 | 0.847 | 0.11758 | -0.014 | 7.201
15 | 0.874 | 0.12542 | -0.014 | 6.971
15.5 | 0.897 | 0.12397 | -0.014 | 7.236
16 | 0.926 | 0.12965 | -0.014 | 7.139
16.5 | 0.957 | 0.13358 | -0.015 | 7.16
17 | 0.987 | 0.1362 | -0.016 | 7.247
17.5 | 1.02 | 0.14235 | -0.017 | 7.166
18 | 1.051 | 0.14746 | -0.018 | 7.126
18.5 | 1.069 | 0.14825 | -0.017 | 7.208
19 | 1.097 | 0.15392 | -0.017 | 7.125
19.5 | 1.125 | 0.15738 | -0.018 | 7.148
20 | 1.158 | 0.16164 | -0.019 | 7.162

## 72. Re 4M Mach 0.50 (2)
BIGFOIL.COM POLAR EXPORT
GA 30-016
GA 30-016 |  |  |  | Cl Max: | 1.3177 | at alpha= | 12.5 | deg
XFOIL ncrit=9 |  |  |  | L/D Max: | 83.4354 | at alpha= | 7 | deg
Re: | 4000000 |  |  | Cd Min: | 0.13874 | at alpha= | 17.5 | deg
Mach: | 0.5 |  |  | Cl=0 at alpha= | 0 | deg
|  |  |  | @ Cl=0.1, Cd= | 0.0061271
|  |  |  | @ Cl=0.4, Cd= | 0.0065859
|  |  |  | @ Cl=0.6, Cd= | 0.0076398
alpha (deg) | Cl | Cd | Cm | Cl/Cd
-17 | -1.0032 | 0.12636 | -0.0342 | -7.9392
-16.5 | -1.036 | 0.11411 | -0.0418 | -9.079
-16 | -1.0757 | 0.10169 | -0.0492 | -10.5782
-15.5 | -1.1169 | 0.08964 | -0.0561 | -12.4598
-15 | -1.1582 | 0.07805 | -0.0622 | -14.8392
-14.5 | -1.199 | 0.06695 | -0.0676 | -17.9089
-14 | -1.2388 | 0.05629 | -0.0723 | -22.0075
-13.5 | -1.2735 | 0.04643 | -0.0757 | -27.4284
-13 | -1.3015 | 0.03758 | -0.0776 | -34.6328
-12.5 | -1.3157 | 0.03058 | -0.0769 | -43.0249
-12 | -1.3161 | 0.02532 | -0.0738 | -51.9787
-11.5 | -1.3013 | 0.02159 | -0.0691 | -60.2733
-11 | -1.2788 | 0.01882 | -0.0632 | -67.949
-10.5 | -1.2474 | 0.01663 | -0.0574 | -75.009
-10 | -1.1838 | 0.01469 | -0.0557 | -80.5854
-9.5 | -1.0819 | 0.01306 | -0.0602 | -82.8407
-9 | -0.9349 | 0.01157 | -0.073 | -80.8038
-8.5 | -0.8882 | 0.0109 | -0.0677 | -81.4862
-8 | -0.8487 | 0.01025 | -0.061 | -82.8
-7.5 | -0.8064 | 0.00967 | -0.0547 | -83.3919
-7 | -0.7624 | 0.00915 | -0.0487 | -83.3224
-6.5 | -0.7189 | 0.00863 | -0.0426 | -83.3024
-6 | -0.6738 | 0.00818 | -0.0368 | -82.3716
-5 | -0.5746 | 0.00745 | -0.0271 | -77.1275
-4.5 | -0.5188 | 0.00714 | -0.0236 | -72.6611
-4 | -0.4633 | 0.00681 | -0.0203 | -68.0323
-3.5 | -0.4068 | 0.0066 | -0.0172 | -61.6364
-3 | -0.3503 | 0.00641 | -0.0142 | -54.649
-2.5 | -0.2945 | 0.00628 | -0.0112 | -46.8949
-2 | -0.2369 | 0.00622 | -0.0086 | -38.0868
-1.5 | -0.1784 | 0.00616 | -0.0063 | -28.961
-1 | -0.1193 | 0.00613 | -0.0041 | -19.4617
-0.5 | -0.0597 | 0.0061 | -0.002 | -9.7869
0 | 0 | 0.00607 | 0 | 0
0.5 | 0.0597 | 0.0061 | 0.002 | 9.7869
1 | 0.1193 | 0.00614 | 0.0041 | 19.43
1.5 | 0.1785 | 0.00617 | 0.0062 | 28.9303
2 | 0.2368 | 0.00622 | 0.0086 | 38.0707
2.5 | 0.2944 | 0.00629 | 0.0112 | 46.8045
3 | 0.3503 | 0.00641 | 0.0142 | 54.649
4 | 0.4633 | 0.00681 | 0.0203 | 68.0323
4.5 | 0.5193 | 0.00712 | 0.0236 | 72.9354
5 | 0.5746 | 0.00745 | 0.0271 | 77.1275
5.5 | 0.6268 | 0.00784 | 0.0314 | 79.949
6 | 0.6741 | 0.00818 | 0.0367 | 82.4083
6.5 | 0.7186 | 0.00864 | 0.0426 | 83.1713
7 | 0.7626 | 0.00914 | 0.0487 | 83.4354
7.5 | 0.8066 | 0.00967 | 0.0547 | 83.4126
8 | 0.849 | 0.01025 | 0.061 | 82.8293
8.5 | 0.8886 | 0.01089 | 0.0677 | 81.5978
9 | 0.9365 | 0.01156 | 0.0728 | 81.0121
9.5 | 1.0827 | 0.01305 | 0.0601 | 82.9655
10 | 1.1846 | 0.01469 | 0.0556 | 80.6399
10.5 | 1.2486 | 0.01662 | 0.0573 | 75.1264
11 | 1.2796 | 0.0188 | 0.0632 | 68.0638
11.5 | 1.3027 | 0.02157 | 0.069 | 60.3941
12 | 1.3161 | 0.02539 | 0.0737 | 51.8354
12.5 | 1.3177 | 0.03055 | 0.0767 | 43.1326
13 | 1.3011 | 0.03775 | 0.0773 | 34.4662
13.5 | 1.2752 | 0.04645 | 0.0754 | 27.4532
14 | 1.2387 | 0.05649 | 0.0718 | 21.9278
14.5 | 1.2002 | 0.06706 | 0.0673 | 17.8974
15 | 1.1594 | 0.0782 | 0.0618 | 14.8261
15.5 | 1.1192 | 0.08968 | 0.0557 | 12.4799
16 | 1.0777 | 0.10178 | 0.0488 | 10.5885
16.5 | 1.0386 | 0.11416 | 0.0414 | 9.0978
17 | 1.0059 | 0.1264 | 0.0339 | 7.9581
17.5 | 0.9765 | 0.13874 | 0.026 | 7.0383

## 73. Re 5M Mach 0.00 (1)
BIGFOIL.COM POLAR EXPORT
GA 30-016
GA 30-016 |  |  |  | Cl Max: | 1.5 | at alpha= | 16 | deg
JavaFoil+Calcfoil stall+Eppler ext transition |  |  |  | L/D Max: | 105.452 | at alpha= | 9 | deg
Re: | 5000000 |  |  | Cd Min: | 0.00656 | at alpha= | 1 | deg
Mach: | 0 |  |  | Cl=0 at alpha= | 0 | deg
|  |  |  | @ Cl=0.1, Cd= | 0.0065683
|  |  |  | @ Cl=0.4, Cd= | 0.0066871
|  |  |  | @ Cl=0.6, Cd= | 0.0075807
alpha (deg) | Cl | Cd | Cm | Cl/Cd
-20 | -1.405 | 0.08468 | 0.021 | -16.591
-19.5 | -1.425 | 0.07476 | 0.021 | -19.066
-19 | -1.441 | 0.06742 | 0.021 | -21.368
-18.5 | -1.456 | 0.05946 | 0.02 | -24.492
-18 | -1.471 | 0.05176 | 0.02 | -28.427
-17.5 | -1.482 | 0.0456 | 0.02 | -32.493
-17 | -1.492 | 0.03922 | 0.02 | -38.044
-16.5 | -1.498 | 0.03416 | 0.02 | -43.846
-16 | -1.5 | 0.02967 | 0.019 | -50.56
-15.5 | -1.494 | 0.02697 | 0.019 | -55.39
-15 | -1.484 | 0.02442 | 0.019 | -60.791
-14.5 | -1.472 | 0.0219 | 0.018 | -67.211
-14 | -1.454 | 0.02001 | 0.018 | -72.696
-13.5 | -1.435 | 0.0182 | 0.017 | -78.842
-13 | -1.41 | 0.01685 | 0.017 | -83.701
-12.5 | -1.381 | 0.01558 | 0.016 | -88.642
-12 | -1.356 | 0.01426 | 0.016 | -95.13
-11.5 | -1.319 | 0.01357 | 0.015 | -97.222
-11 | -1.275 | 0.01289 | 0.015 | -98.896
-10.5 | -1.229 | 0.01217 | 0.014 | -101.018
-10 | -1.18 | 0.01153 | 0.013 | -102.386
-9.5 | -1.13 | 0.01094 | 0.013 | -103.284
-9 | -1.078 | 0.01041 | 0.012 | -103.556
-8.5 | -1.024 | 0.00999 | 0.011 | -102.543
-8 | -0.969 | 0.00981 | 0.011 | -98.766
-7.5 | -0.913 | 0.00941 | 0.01 | -96.959
-7 | -0.855 | 0.00876 | 0.009 | -97.605
-6.5 | -0.797 | 0.00862 | 0.009 | -92.49
-6 | -0.738 | 0.0082 | 0.008 | -89.992
-5.5 | -0.678 | 0.00783 | 0.007 | -86.652
-5 | -0.618 | 0.00774 | 0.007 | -79.83
-4.5 | -0.557 | 0.00745 | 0.006 | -74.793
-4 | -0.496 | 0.0073 | 0.005 | -67.998
-3.5 | -0.435 | 0.00677 | 0.005 | -64.171
-3 | -0.373 | 0.00669 | 0.004 | -55.726
-2.5 | -0.311 | 0.00659 | 0.003 | -47.183
-2 | -0.249 | 0.00675 | 0.003 | -36.876
-1.5 | -0.187 | 0.00664 | 0.002 | -28.164
-1 | -0.125 | 0.0066 | 0.001 | -18.894
-0.5 | -0.062 | 0.00661 | 0.001 | -9.432
0 | 0 | 0.00658 | 0 | 0
0.5 | 0.063 | 0.00658 | -0.001 | 9.549
1 | 0.126 | 0.00656 | -0.001 | 19.13
1.5 | 0.188 | 0.0066 | -0.002 | 28.52
2 | 0.251 | 0.00672 | -0.003 | 37.351
2.5 | 0.313 | 0.00656 | -0.003 | 47.793
3 | 0.376 | 0.00666 | -0.004 | 56.463
3.5 | 0.438 | 0.00673 | -0.005 | 65.035
4 | 0.5 | 0.00725 | -0.005 | 68.946
4.5 | 0.562 | 0.0074 | -0.006 | 75.863
5 | 0.623 | 0.00769 | -0.007 | 80.993
5.5 | 0.684 | 0.00777 | -0.007 | 87.957
6 | 0.744 | 0.00814 | -0.008 | 91.382
6.5 | 0.804 | 0.00856 | -0.009 | 93.942
7 | 0.862 | 0.00869 | -0.009 | 99.201
7.5 | 0.92 | 0.00934 | -0.01 | 98.566
8 | 0.977 | 0.00973 | -0.011 | 100.451
8.5 | 1.033 | 0.0099 | -0.011 | 104.366
9 | 1.088 | 0.01031 | -0.012 | 105.452
9.5 | 1.14 | 0.01083 | -0.013 | 105.236
10 | 1.191 | 0.01141 | -0.013 | 104.379
10.5 | 1.241 | 0.01204 | -0.014 | 103.042
11 | 1.287 | 0.01275 | -0.015 | 100.943
11.5 | 1.332 | 0.01341 | -0.015 | 99.294
12 | 1.356 | 0.01426 | -0.016 | 95.13
12.5 | 1.381 | 0.01558 | -0.016 | 88.642
13 | 1.41 | 0.01685 | -0.017 | 83.701
13.5 | 1.435 | 0.0182 | -0.017 | 78.842
14 | 1.454 | 0.02001 | -0.018 | 72.696
14.5 | 1.472 | 0.0219 | -0.018 | 67.211
15 | 1.484 | 0.02442 | -0.018 | 60.791
15.5 | 1.494 | 0.02697 | -0.019 | 55.39
16 | 1.5 | 0.02967 | -0.019 | 50.56
16.5 | 1.498 | 0.03416 | -0.019 | 43.846
17 | 1.492 | 0.03922 | -0.02 | 38.044
17.5 | 1.482 | 0.0456 | -0.02 | 32.493
18 | 1.471 | 0.05176 | -0.02 | 28.427
18.5 | 1.456 | 0.05946 | -0.02 | 24.492
19 | 1.441 | 0.06742 | -0.02 | 21.368
19.5 | 1.425 | 0.07476 | -0.021 | 19.066
20 | 1.405 | 0.08468 | -0.021 | 16.591

## 74. Re 5M Mach 0.00 (2)
BIGFOIL.COM POLAR EXPORT
GA 30-016
GA 30-016 |  |  |  | Cl Max: | 1.6614 | at alpha= | 20 | deg
XFOIL ncrit=9 |  |  |  | L/D Max: | 108.75 | at alpha= | 11 | deg
Re: | 5000000 |  |  | Cd Min: | 0.04075 | at alpha= | -20 | deg
Mach: | 0 |  |  | Cl=0 at alpha= | 0.00095057 | deg
|  |  |  | @ Cl=0.1, Cd= | 0.0055483
|  |  |  | @ Cl=0.4, Cd= | 0.0059665
|  |  |  | @ Cl=0.6, Cd= | 0.0068971
alpha (deg) | Cl | Cd | Cm | Cl/Cd
-20 | -1.659 | 0.04075 | -0.0489 | -40.7117
-19.5 | -1.658 | 0.03599 | -0.0489 | -46.0684
-19 | -1.6497 | 0.03219 | -0.0483 | -51.2488
-18.5 | -1.6383 | 0.02894 | -0.0472 | -56.6102
-18 | -1.6208 | 0.02636 | -0.0458 | -61.4871
-17.5 | -1.6002 | 0.02414 | -0.0441 | -66.2883
-17 | -1.5818 | 0.02192 | -0.0419 | -72.1624
-16.5 | -1.5589 | 0.02011 | -0.0396 | -77.5186
-16 | -1.5323 | 0.01865 | -0.0372 | -82.1609
-15.5 | -1.503 | 0.01743 | -0.0348 | -86.2306
-15 | -1.4763 | 0.01618 | -0.0317 | -91.2423
-14.5 | -1.4461 | 0.01521 | -0.0286 | -95.0756
-14 | -1.4141 | 0.01444 | -0.0254 | -97.9294
-13.5 | -1.3873 | 0.01362 | -0.0211 | -101.8576
-13 | -1.3637 | 0.01304 | -0.0156 | -104.5782
-12.5 | -1.3197 | 0.01242 | -0.0141 | -106.256
-12 | -1.2615 | 0.01178 | -0.0154 | -107.0883
-11.5 | -1.2127 | 0.01116 | -0.0146 | -108.6649
-11 | -1.1485 | 0.01055 | -0.017 | -108.8626
-10.5 | -1.0716 | 0.00994 | -0.0221 | -107.8068
-10 | -0.981 | 0.00929 | -0.0302 | -105.5974
-9.5 | -0.9375 | 0.00904 | -0.0278 | -103.7058
-9 | -0.8984 | 0.00877 | -0.0244 | -102.4401
-8.5 | -0.8548 | 0.00846 | -0.0219 | -101.0402
-8 | -0.8093 | 0.00816 | -0.0198 | -99.1789
-7.5 | -0.7622 | 0.00785 | -0.018 | -97.0955
-7 | -0.7134 | 0.00755 | -0.0165 | -94.4901
-6.5 | -0.6645 | 0.00728 | -0.015 | -91.2775
-6 | -0.6146 | 0.00699 | -0.0137 | -87.9256
-5.5 | -0.5647 | 0.0067 | -0.0124 | -84.2836
-5 | -0.5139 | 0.00645 | -0.0112 | -79.6744
-4.5 | -0.4634 | 0.0062 | -0.0099 | -74.7419
-4 | -0.4117 | 0.00601 | -0.0089 | -68.5025
-3.5 | -0.3609 | 0.00582 | -0.0077 | -62.0103
-3 | -0.3096 | 0.00573 | -0.0065 | -54.0314
-2.5 | -0.2595 | 0.00564 | -0.0051 | -46.0106
-2 | -0.208 | 0.0056 | -0.0041 | -37.1429
-1.5 | -0.1566 | 0.00556 | -0.0029 | -28.1655
-1 | -0.1043 | 0.00555 | -0.002 | -18.7928
-0.5 | -0.0526 | 0.00553 | -0.0009 | -9.5118
0 | -0.0001 | 0.00551 | 0 | -0.018149
0.5 | 0.0525 | 0.00553 | 0.0009 | 9.4937
1 | 0.1044 | 0.00555 | 0.0019 | 18.8108
1.5 | 0.1566 | 0.00555 | 0.0029 | 28.2162
2 | 0.208 | 0.00561 | 0.004 | 37.0766
2.5 | 0.2594 | 0.00563 | 0.0052 | 46.0746
3 | 0.3097 | 0.00573 | 0.0065 | 54.0489
3.5 | 0.3609 | 0.00582 | 0.0077 | 62.0103
4 | 0.4116 | 0.00601 | 0.0089 | 68.4859
4.5 | 0.4634 | 0.0062 | 0.0099 | 74.7419
5 | 0.5138 | 0.00646 | 0.0112 | 79.5356
5.5 | 0.5646 | 0.0067 | 0.0124 | 84.2687
6 | 0.6149 | 0.00698 | 0.0137 | 88.0946
6.5 | 0.6646 | 0.00727 | 0.015 | 91.4168
7 | 0.7134 | 0.00755 | 0.0165 | 94.4901
7.5 | 0.7622 | 0.00785 | 0.018 | 97.0955
8 | 0.8094 | 0.00816 | 0.0198 | 99.1912
8.5 | 0.8547 | 0.00847 | 0.0219 | 100.9091
9 | 0.8985 | 0.00877 | 0.0244 | 102.4515
9.5 | 0.9375 | 0.00904 | 0.0278 | 103.7058
10 | 0.9812 | 0.00929 | 0.0301 | 105.6189
10.5 | 1.0719 | 0.00993 | 0.022 | 107.9456
11 | 1.1484 | 0.01056 | 0.017 | 108.75
11.5 | 1.2132 | 0.01116 | 0.0145 | 108.7097
12 | 1.262 | 0.01178 | 0.0153 | 107.1307
12.5 | 1.32 | 0.01243 | 0.014 | 106.1947
13 | 1.364 | 0.01304 | 0.0155 | 104.6012
13.5 | 1.3878 | 0.01362 | 0.021 | 101.8943
14 | 1.4151 | 0.01442 | 0.0253 | 98.1345
14.5 | 1.4472 | 0.0152 | 0.0284 | 95.2105
15 | 1.4777 | 0.01615 | 0.0315 | 91.4985
15.5 | 1.5049 | 0.01739 | 0.0345 | 86.5382
16 | 1.5338 | 0.01863 | 0.037 | 82.3296
16.5 | 1.5603 | 0.02011 | 0.0394 | 77.5883
17 | 1.5827 | 0.02195 | 0.0417 | 72.1048
17.5 | 1.6018 | 0.02415 | 0.0439 | 66.3271
18 | 1.623 | 0.02632 | 0.0455 | 61.6641
18.5 | 1.641 | 0.02887 | 0.0468 | 56.841
19 | 1.6534 | 0.03204 | 0.0479 | 51.6042
19.5 | 1.6598 | 0.03602 | 0.0485 | 46.08
20 | 1.6614 | 0.04075 | 0.0485 | 40.7706

## 75. Re 5M Mach 0.10 (1)
BIGFOIL.COM POLAR EXPORT
GA 30-016
GA 30-016 |  |  |  | Cl Max: | 1.485 | at alpha= | 16 | deg
JavaFoil+Calcfoil stall+Eppler ext transition |  |  |  | L/D Max: | 104.665 | at alpha= | 9 | deg
Re: | 5000000 |  |  | Cd Min: | 0.00657 | at alpha= | 0.5 | deg
Mach: | 0.1 |  |  | Cl=0 at alpha= | 0 | deg
|  |  |  | @ Cl=0.1, Cd= | 0.00657
|  |  |  | @ Cl=0.4, Cd= | 0.0066997
|  |  |  | @ Cl=0.6, Cd= | 0.0075161
alpha (deg) | Cl | Cd | Cm | Cl/Cd
-20 | -1.362 | 0.09019 | 0.021 | -15.099
-19.5 | -1.385 | 0.08008 | 0.021 | -17.292
-19 | -1.404 | 0.07207 | 0.02 | -19.486
-18.5 | -1.424 | 0.06343 | 0.02 | -22.446
-18 | -1.44 | 0.05603 | 0.02 | -25.699
-17.5 | -1.454 | 0.04898 | 0.02 | -29.698
-17 | -1.469 | 0.04184 | 0.02 | -35.106
-16.5 | -1.477 | 0.0368 | 0.02 | -40.123
-16 | -1.485 | 0.03104 | 0.019 | -47.837
-15.5 | -1.482 | 0.02804 | 0.019 | -52.841
-15 | -1.475 | 0.02525 | 0.019 | -58.419
-14.5 | -1.464 | 0.02279 | 0.018 | -64.243
-14 | -1.449 | 0.02061 | 0.018 | -70.319
-13.5 | -1.431 | 0.01886 | 0.017 | -75.873
-13 | -1.409 | 0.01723 | 0.017 | -81.736
-12.5 | -1.38 | 0.01599 | 0.016 | -86.291
-12 | -1.349 | 0.01484 | 0.016 | -90.889
-11.5 | -1.322 | 0.01378 | 0.015 | -95.887
-11 | -1.279 | 0.01303 | 0.015 | -98.113
-10.5 | -1.233 | 0.01236 | 0.014 | -99.757
-10 | -1.184 | 0.01166 | 0.013 | -101.539
-9.5 | -1.134 | 0.01107 | 0.013 | -102.493
-9 | -1.082 | 0.01053 | 0.012 | -102.781
-8.5 | -1.029 | 0.01002 | 0.011 | -102.666
-8 | -0.973 | 0.00994 | 0.011 | -97.938
-7.5 | -0.917 | 0.00929 | 0.01 | -98.726
-7 | -0.859 | 0.00883 | 0.009 | -97.336
-6.5 | -0.801 | 0.00868 | 0.009 | -92.266
-6 | -0.742 | 0.00827 | 0.008 | -89.67
-5.5 | -0.682 | 0.0079 | 0.007 | -86.328
-5 | -0.621 | 0.00765 | 0.007 | -81.115
-4.5 | -0.56 | 0.00745 | 0.006 | -75.14
-4 | -0.499 | 0.00726 | 0.005 | -68.642
-3.5 | -0.437 | 0.00683 | 0.005 | -63.969
-3 | -0.375 | 0.00669 | 0.004 | -56.046
-2.5 | -0.313 | 0.00664 | 0.003 | -47.054
-2 | -0.25 | 0.0068 | 0.003 | -36.797
-1.5 | -0.188 | 0.00664 | 0.002 | -28.273
-1 | -0.125 | 0.0066 | 0.001 | -18.974
-0.5 | -0.063 | 0.0066 | 0.001 | -9.487
0 | 0 | 0.00663 | 0 | 0
0.5 | 0.063 | 0.00657 | -0.001 | 9.605
1 | 0.126 | 0.00657 | -0.001 | 19.213
1.5 | 0.189 | 0.00661 | -0.002 | 28.633
2 | 0.252 | 0.00676 | -0.003 | 37.273
2.5 | 0.315 | 0.00661 | -0.003 | 47.666
3 | 0.378 | 0.00665 | -0.004 | 56.788
3.5 | 0.44 | 0.00679 | -0.005 | 64.835
4 | 0.502 | 0.00722 | -0.005 | 69.601
4.5 | 0.564 | 0.0074 | -0.006 | 76.215
5 | 0.626 | 0.0076 | -0.007 | 82.314
5.5 | 0.687 | 0.00784 | -0.007 | 87.633
6 | 0.748 | 0.00821 | -0.008 | 91.06
6.5 | 0.807 | 0.00862 | -0.009 | 93.721
7 | 0.866 | 0.00876 | -0.009 | 98.934
7.5 | 0.925 | 0.00921 | -0.01 | 100.386
8 | 0.982 | 0.00986 | -0.011 | 99.612
8.5 | 1.038 | 0.00993 | -0.011 | 104.502
9 | 1.092 | 0.01043 | -0.012 | 104.665
9.5 | 1.145 | 0.01096 | -0.013 | 104.433
10 | 1.195 | 0.01155 | -0.013 | 103.518
10.5 | 1.245 | 0.01223 | -0.014 | 101.753
11 | 1.291 | 0.01289 | -0.015 | 100.161
11.5 | 1.335 | 0.01363 | -0.015 | 97.94
12 | 1.349 | 0.01484 | -0.016 | 90.889
12.5 | 1.38 | 0.01599 | -0.016 | 86.291
13 | 1.409 | 0.01723 | -0.017 | 81.736
13.5 | 1.431 | 0.01886 | -0.017 | 75.873
14 | 1.449 | 0.02061 | -0.018 | 70.319
14.5 | 1.464 | 0.02279 | -0.018 | 64.243
15 | 1.475 | 0.02525 | -0.018 | 58.419
15.5 | 1.482 | 0.02804 | -0.019 | 52.841
16 | 1.485 | 0.03104 | -0.019 | 47.837
16.5 | 1.477 | 0.0368 | -0.019 | 40.123
17 | 1.469 | 0.04184 | -0.02 | 35.106
17.5 | 1.454 | 0.04898 | -0.02 | 29.698
18 | 1.44 | 0.05603 | -0.02 | 25.699
18.5 | 1.424 | 0.06343 | -0.02 | 22.446
19 | 1.404 | 0.07207 | -0.02 | 19.486
19.5 | 1.385 | 0.08008 | -0.02 | 17.292
20 | 1.362 | 0.09019 | -0.02 | 15.099

## 76. Re 5M Mach 0.10 (2)
BIGFOIL.COM POLAR EXPORT
GA 30-016
GA 30-016 |  |  |  | Cl Max: | 1.6475 | at alpha= | 20 | deg
XFOIL ncrit=9 |  |  |  | L/D Max: | 107.908 | at alpha= | 11 | deg
Re: | 5000000 |  |  | Cd Min: | 0.04469 | at alpha= | -20 | deg
Mach: | 0.1 |  |  | Cl=0 at alpha= | 0.00094697 | deg
|  |  |  | @ Cl=0.1, Cd= | 0.0055581
|  |  |  | @ Cl=0.4, Cd= | 0.0059717
|  |  |  | @ Cl=0.6, Cd= | 0.0069179
alpha (deg) | Cl | Cd | Cm | Cl/Cd
-20 | -1.6427 | 0.04469 | -0.0503 | -36.7577
-19.5 | -1.6455 | 0.03918 | -0.0508 | -41.9985
-19 | -1.6407 | 0.03478 | -0.0506 | -47.1737
-18.5 | -1.6333 | 0.03092 | -0.0498 | -52.8234
-18 | -1.6191 | 0.0279 | -0.0484 | -58.0323
-17.5 | -1.601 | 0.02536 | -0.0468 | -63.1309
-17 | -1.5806 | 0.02312 | -0.0448 | -68.3651
-16.5 | -1.5603 | 0.02103 | -0.0424 | -74.194
-16 | -1.535 | 0.01936 | -0.04 | -79.2872
-15.5 | -1.5063 | 0.01801 | -0.0375 | -83.6369
-15 | -1.479 | 0.0167 | -0.0345 | -88.5629
-14.5 | -1.4496 | 0.0156 | -0.0313 | -92.9231
-14 | -1.4181 | 0.01473 | -0.028 | -96.2729
-13.5 | -1.3894 | 0.0139 | -0.0239 | -99.9568
-13 | -1.3645 | 0.01323 | -0.0187 | -103.1368
-12.5 | -1.3269 | 0.01264 | -0.0157 | -104.9763
-12 | -1.2689 | 0.01193 | -0.0168 | -106.3621
-11.5 | -1.2181 | 0.01132 | -0.0163 | -107.606
-10.5 | -1.0788 | 0.01006 | -0.0229 | -107.2366
-10 | -0.9857 | 0.00938 | -0.0313 | -105.0853
-9.5 | -0.9405 | 0.00909 | -0.0292 | -103.4653
-9 | -0.9019 | 0.00883 | -0.0255 | -102.1404
-8.5 | -0.8583 | 0.00852 | -0.0229 | -100.7394
-8 | -0.8128 | 0.00821 | -0.0207 | -99.0012
-7.5 | -0.7657 | 0.00789 | -0.0188 | -97.0469
-7 | -0.7168 | 0.00758 | -0.0172 | -94.5646
-6.5 | -0.6676 | 0.00731 | -0.0156 | -91.3269
-6 | -0.6173 | 0.00703 | -0.0142 | -87.8094
-5.5 | -0.5675 | 0.00672 | -0.0128 | -84.4494
-5 | -0.5163 | 0.00648 | -0.0116 | -79.6759
-4.5 | -0.4656 | 0.00622 | -0.0103 | -74.8553
-4 | -0.4137 | 0.00602 | -0.0092 | -68.7209
-3.5 | -0.3627 | 0.00584 | -0.0079 | -62.1062
-3 | -0.3113 | 0.00575 | -0.0067 | -54.1391
-2.5 | -0.2608 | 0.00565 | -0.0053 | -46.1593
-2 | -0.209 | 0.00561 | -0.0042 | -37.2549
-1.5 | -0.1574 | 0.00557 | -0.003 | -28.2585
-1 | -0.1048 | 0.00557 | -0.002 | -18.8151
-0.5 | -0.0528 | 0.00554 | -0.0009 | -9.5307
0 | -0.0001 | 0.00552 | 0 | -0.018116
0.5 | 0.0527 | 0.00554 | 0.001 | 9.5126
1 | 0.1049 | 0.00556 | 0.002 | 18.8669
1.5 | 0.1574 | 0.00557 | 0.003 | 28.2585
2 | 0.209 | 0.00562 | 0.0042 | 37.1886
2.5 | 0.2608 | 0.00565 | 0.0053 | 46.1593
3 | 0.3114 | 0.00575 | 0.0066 | 54.1565
3.5 | 0.3626 | 0.00584 | 0.0079 | 62.089
4 | 0.4137 | 0.00602 | 0.0092 | 68.7209
4.5 | 0.4657 | 0.00622 | 0.0103 | 74.8714
5 | 0.5163 | 0.00648 | 0.0116 | 79.6759
5.5 | 0.5674 | 0.00673 | 0.0128 | 84.3091
6 | 0.6177 | 0.00702 | 0.0142 | 87.9915
6.5 | 0.6676 | 0.00731 | 0.0156 | 91.3269
7 | 0.7168 | 0.00759 | 0.0172 | 94.4401
7.5 | 0.7657 | 0.00789 | 0.0188 | 97.0469
8 | 0.8129 | 0.00821 | 0.0207 | 99.0134
8.5 | 0.8582 | 0.00852 | 0.0229 | 100.7277
9 | 0.9021 | 0.00882 | 0.0255 | 102.2789
9.5 | 0.9406 | 0.00909 | 0.0292 | 103.4763
10 | 0.9859 | 0.00938 | 0.0313 | 105.1066
10.5 | 1.0791 | 0.01006 | 0.0229 | 107.2664
11 | 1.1557 | 0.01071 | 0.018 | 107.9085
11.5 | 1.2187 | 0.01132 | 0.0161 | 107.659
12 | 1.2695 | 0.01193 | 0.0167 | 106.4124
12.5 | 1.3273 | 0.01265 | 0.0156 | 104.9249
13 | 1.3648 | 0.01322 | 0.0186 | 103.2375
13.5 | 1.39 | 0.0139 | 0.0238 | 100
14 | 1.419 | 0.01472 | 0.0279 | 96.3995
14.5 | 1.4509 | 0.01559 | 0.0311 | 93.0661
15 | 1.4805 | 0.01668 | 0.0342 | 88.759
15.5 | 1.5078 | 0.01799 | 0.0372 | 83.8132
16 | 1.5366 | 0.01934 | 0.0397 | 79.4519
16.5 | 1.5614 | 0.02104 | 0.0422 | 74.211
17 | 1.5815 | 0.02315 | 0.0446 | 68.3153
17.5 | 1.6029 | 0.02534 | 0.0465 | 63.2557
18 | 1.6216 | 0.02785 | 0.0481 | 58.2262
18.5 | 1.6362 | 0.03085 | 0.0494 | 53.0373
19 | 1.6455 | 0.03453 | 0.0502 | 47.6542
19.5 | 1.6468 | 0.03927 | 0.0504 | 41.9353
20 | 1.6475 | 0.04443 | 0.0499 | 37.0808

## 77. Re 5M Mach 0.25 (1)
BIGFOIL.COM POLAR EXPORT
GA 30-016
GA 30-016 |  |  |  | Cl Max: | 1.402 | at alpha= | 14 | deg
JavaFoil+Calcfoil stall+Eppler ext transition |  |  |  | L/D Max: | 101.669 | at alpha= | 8.5 | deg
Re: | 5000000 |  |  | Cd Min: | 0.00666 | at alpha= | 1 | deg
Mach: | 0.25 |  |  | Cl=0 at alpha= | 0 | deg
|  |  |  | @ Cl=0.1, Cd= | 0.0066877
|  |  |  | @ Cl=0.4, Cd= | 0.006835
|  |  |  | @ Cl=0.6, Cd= | 0.0077494
alpha (deg) | Cl | Cd | Cm | Cl/Cd
-19 | -1.11 | 0.10939 | 0.019 | -10.151
-18.5 | -1.156 | 0.09807 | 0.019 | -11.788
-18 | -1.198 | 0.08784 | 0.019 | -13.643
-17.5 | -1.241 | 0.07547 | 0.019 | -16.447
-17 | -1.28 | 0.06484 | 0.019 | -19.738
-16.5 | -1.313 | 0.05566 | 0.019 | -23.591
-16 | -1.344 | 0.04661 | 0.019 | -28.844
-15.5 | -1.371 | 0.03898 | 0.019 | -35.178
-15 | -1.391 | 0.03294 | 0.019 | -42.227
-14.5 | -1.4 | 0.02893 | 0.018 | -48.383
-14 | -1.402 | 0.02522 | 0.018 | -55.592
-13.5 | -1.397 | 0.02251 | 0.017 | -62.061
-13 | -1.386 | 0.02024 | 0.017 | -68.452
-12.5 | -1.368 | 0.01834 | 0.016 | -74.562
-12 | -1.345 | 0.01669 | 0.016 | -80.575
-11.5 | -1.316 | 0.01541 | 0.015 | -85.446
-11 | -1.294 | 0.01394 | 0.015 | -92.818
-10.5 | -1.251 | 0.01321 | 0.014 | -94.71
-10 | -1.205 | 0.01244 | 0.014 | -96.855
-9.5 | -1.156 | 0.01174 | 0.013 | -98.428
-9 | -1.105 | 0.0111 | 0.012 | -99.505
-8.5 | -1.052 | 0.01053 | 0.012 | -99.862
-8 | -0.996 | 0.01032 | 0.011 | -96.486
-7.5 | -0.939 | 0.00967 | 0.01 | -97.075
-7 | -0.881 | 0.00921 | 0.01 | -95.646
-6.5 | -0.821 | 0.00898 | 0.009 | -91.482
-6 | -0.761 | 0.00851 | 0.008 | -89.358
-5.5 | -0.699 | 0.00817 | 0.008 | -85.621
-5 | -0.637 | 0.00783 | 0.007 | -81.442
-4.5 | -0.575 | 0.00772 | 0.006 | -74.49
-4 | -0.512 | 0.0075 | 0.006 | -68.242
-3.5 | -0.449 | 0.00694 | 0.005 | -64.619
-3 | -0.385 | 0.00686 | 0.004 | -56.15
-2.5 | -0.321 | 0.00674 | 0.003 | -47.616
-2 | -0.257 | 0.00691 | 0.003 | -37.197
-1.5 | -0.193 | 0.00678 | 0.002 | -28.441
-1 | -0.129 | 0.0067 | 0.001 | -19.212
-0.5 | -0.064 | 0.00675 | 0.001 | -9.531
0 | 0 | 0.00672 | 0 | 0
0.5 | 0.065 | 0.00672 | -0.001 | 9.653
1 | 0.13 | 0.00666 | -0.001 | 19.46
1.5 | 0.194 | 0.00675 | -0.002 | 28.812
2 | 0.259 | 0.00687 | -0.003 | 37.691
2.5 | 0.324 | 0.00671 | -0.004 | 48.251
3 | 0.388 | 0.00682 | -0.004 | 56.916
3.5 | 0.452 | 0.0069 | -0.005 | 65.517
4 | 0.516 | 0.00745 | -0.006 | 69.22
4.5 | 0.58 | 0.00767 | -0.006 | 75.581
5 | 0.643 | 0.00792 | -0.007 | 81.138
5.5 | 0.705 | 0.00811 | -0.008 | 86.947
6 | 0.767 | 0.00845 | -0.008 | 90.768
6.5 | 0.828 | 0.00891 | -0.009 | 92.957
7 | 0.888 | 0.00913 | -0.01 | 97.244
7.5 | 0.947 | 0.00959 | -0.01 | 98.737
8 | 1.005 | 0.01024 | -0.011 | 98.165
8.5 | 1.061 | 0.01044 | -0.012 | 101.669
9 | 1.115 | 0.011 | -0.012 | 101.359
9.5 | 1.167 | 0.01163 | -0.013 | 100.314
10 | 1.216 | 0.01232 | -0.014 | 98.773
10.5 | 1.264 | 0.01307 | -0.014 | 96.645
11 | 1.307 | 0.01379 | -0.015 | 94.778
11.5 | 1.316 | 0.01541 | -0.015 | 85.446
12 | 1.345 | 0.01669 | -0.016 | 80.575
12.5 | 1.368 | 0.01834 | -0.016 | 74.562
13 | 1.386 | 0.02024 | -0.017 | 68.452
13.5 | 1.397 | 0.02251 | -0.017 | 62.061
14 | 1.402 | 0.02522 | -0.018 | 55.592
14.5 | 1.4 | 0.02893 | -0.018 | 48.383
15 | 1.391 | 0.03294 | -0.018 | 42.227
15.5 | 1.371 | 0.03898 | -0.019 | 35.178
16 | 1.344 | 0.04661 | -0.019 | 28.844
16.5 | 1.313 | 0.05566 | -0.019 | 23.591
17 | 1.28 | 0.06484 | -0.019 | 19.738
17.5 | 1.241 | 0.07547 | -0.019 | 16.447
18 | 1.198 | 0.08782 | -0.019 | 13.646
18.5 | 1.156 | 0.09804 | -0.019 | 11.792
19 | 1.11 | 0.10939 | -0.019 | 10.151

## 78. Re 5M Mach 0.25 (2)
BIGFOIL.COM POLAR EXPORT
GA 30-016
GA 30-016 |  |  |  | Cl Max: | 1.5818 | at alpha= | 17.5 | deg
XFOIL ncrit=9 |  |  |  | L/D Max: | 104.304 | at alpha= | 10.5 | deg
Re: | 5000000 |  |  | Cd Min: | 0.07148 | at alpha= | -20 | deg
Mach: | 0.25 |  |  | Cl=0 at alpha= | 0 | deg
|  |  |  | @ Cl=0.1, Cd= | 0.0056285
|  |  |  | @ Cl=0.4, Cd= | 0.0060495
|  |  |  | @ Cl=0.6, Cd= | 0.0070096
alpha (deg) | Cl | Cd | Cm | Cl/Cd
-20 | -1.5193 | 0.07148 | -0.0505 | -21.2549
-19.5 | -1.5476 | 0.06178 | -0.0542 | -25.0502
-19 | -1.566 | 0.0535 | -0.0569 | -29.271
-18.5 | -1.5753 | 0.04652 | -0.0586 | -33.8629
-18 | -1.5778 | 0.04055 | -0.0593 | -38.91
-17.5 | -1.5785 | 0.03516 | -0.0592 | -44.8948
-17 | -1.5714 | 0.0309 | -0.0581 | -50.8544
-16.5 | -1.5568 | 0.02752 | -0.0564 | -56.5698
-16 | -1.5364 | 0.02481 | -0.0543 | -61.9266
-15.5 | -1.5167 | 0.02224 | -0.0516 | -68.1969
-15 | -1.4931 | 0.02012 | -0.0486 | -74.2097
-14.5 | -1.4636 | 0.0185 | -0.0455 | -79.1135
-14 | -1.4353 | 0.01697 | -0.0419 | -84.5787
-13.5 | -1.4057 | 0.01568 | -0.038 | -89.6492
-13 | -1.3733 | 0.01471 | -0.0338 | -93.3583
-12.5 | -1.3482 | 0.01376 | -0.0282 | -97.9797
-12 | -1.3079 | 0.01301 | -0.0249 | -100.5304
-11.5 | -1.2456 | 0.01216 | -0.0258 | -102.4342
-11 | -1.1931 | 0.01144 | -0.0246 | -104.292
-10.5 | -1.1169 | 0.01071 | -0.0281 | -104.2857
-10 | -1.0177 | 0.0099 | -0.0366 | -102.798
-9.5 | -0.944 | 0.0094 | -0.0396 | -100.4255
-9 | -0.9129 | 0.00915 | -0.0337 | -99.7705
-8.5 | -0.8754 | 0.00883 | -0.029 | -99.1393
-8 | -0.8303 | 0.0085 | -0.026 | -97.6824
-7.5 | -0.7831 | 0.00816 | -0.0233 | -95.9681
-7 | -0.7336 | 0.00782 | -0.0212 | -93.8107
-6.5 | -0.6844 | 0.00748 | -0.0189 | -91.4973
-6 | -0.6335 | 0.00719 | -0.0171 | -88.1085
-5.5 | -0.5815 | 0.0069 | -0.0154 | -84.2754
-5 | -0.5301 | 0.00659 | -0.0137 | -80.4401
-4.5 | -0.4772 | 0.00636 | -0.0122 | -75.0314
-4 | -0.425 | 0.00612 | -0.0107 | -69.4444
-3.5 | -0.372 | 0.00597 | -0.0092 | -62.3116
-3 | -0.3199 | 0.00584 | -0.0077 | -54.7774
-2.5 | -0.2676 | 0.00576 | -0.0062 | -46.4583
-2 | -0.2152 | 0.00569 | -0.0047 | -37.8207
-1.5 | -0.1618 | 0.00567 | -0.0035 | -28.5362
-1 | -0.108 | 0.00563 | -0.0023 | -19.1829
-0.5 | -0.0541 | 0.00561 | -0.0011 | -9.6435
0 | 0 | 0.00561 | 0 | 0
0.5 | 0.0538 | 0.00562 | 0.0012 | 9.573
1 | 0.1082 | 0.00563 | 0.0022 | 19.2185
1.5 | 0.1617 | 0.00567 | 0.0035 | 28.5185
2 | 0.2154 | 0.0057 | 0.0047 | 37.7895
2.5 | 0.2675 | 0.00575 | 0.0062 | 46.5217
3 | 0.32 | 0.00584 | 0.0077 | 54.7945
3.5 | 0.372 | 0.00597 | 0.0092 | 62.3116
4 | 0.4248 | 0.00612 | 0.0107 | 69.4118
4.5 | 0.4773 | 0.00636 | 0.0122 | 75.0472
5 | 0.53 | 0.0066 | 0.0137 | 80.303
5.5 | 0.5814 | 0.00691 | 0.0154 | 84.1389
6 | 0.6337 | 0.00719 | 0.017 | 88.1363
6.5 | 0.6844 | 0.00748 | 0.0189 | 91.4973
7 | 0.7337 | 0.00782 | 0.0211 | 93.8235
7.5 | 0.7832 | 0.00817 | 0.0233 | 95.8629
8 | 0.8304 | 0.0085 | 0.0259 | 97.6941
8.5 | 0.8754 | 0.00884 | 0.0291 | 99.0271
9 | 0.9132 | 0.00914 | 0.0336 | 99.9125
9.5 | 0.9444 | 0.00939 | 0.0396 | 100.5751
10 | 1.0179 | 0.0099 | 0.0365 | 102.8182
10.5 | 1.1171 | 0.01071 | 0.0281 | 104.3044
11 | 1.1932 | 0.01145 | 0.0246 | 104.2096
11.5 | 1.2464 | 0.01216 | 0.0257 | 102.5
12 | 1.3087 | 0.013 | 0.0247 | 100.6692
12.5 | 1.3481 | 0.01376 | 0.0282 | 97.9724
13 | 1.3741 | 0.0147 | 0.0337 | 93.4762
13.5 | 1.4068 | 0.01567 | 0.0378 | 89.7766
14 | 1.4369 | 0.01694 | 0.0417 | 84.8229
14.5 | 1.4654 | 0.01846 | 0.0453 | 79.3824
15 | 1.4947 | 0.02009 | 0.0484 | 74.4002
15.5 | 1.5191 | 0.02218 | 0.0513 | 68.4896
16 | 1.5388 | 0.02475 | 0.054 | 62.1737
16.5 | 1.5589 | 0.0275 | 0.0562 | 56.6873
17 | 1.574 | 0.03084 | 0.0578 | 51.0376
17.5 | 1.5818 | 0.03505 | 0.0589 | 45.1298
18 | 1.5817 | 0.04039 | 0.059 | 39.1607
18.5 | 1.5791 | 0.04637 | 0.0582 | 34.0543
19 | 1.5696 | 0.05339 | 0.0565 | 29.3988
19.5 | 1.5511 | 0.0617 | 0.0538 | 25.1394
20 | 1.5233 | 0.07134 | 0.0501 | 21.3527

## 79. Re 5M Mach 0.50 (1)
BIGFOIL.COM POLAR EXPORT
GA 30-016
GA 30-016 |  |  |  | Cl Max: | 1.165 | at alpha= | 20 | deg
JavaFoil+Calcfoil stall+Eppler ext transition |  |  |  | L/D Max: | 87.413 | at alpha= | 6.5 | deg
Re: | 5000000 |  |  | Cd Min: | 0.00709 | at alpha= | 0 | deg
Mach: | 0.5 |  |  | Cl=0 at alpha= | 0 | deg
|  |  |  | @ Cl=0.1, Cd= | 0.0071245
|  |  |  | @ Cl=0.4, Cd= | 0.0074142
|  |  |  | @ Cl=0.6, Cd= | 0.00817
alpha (deg) | Cl | Cd | Cm | Cl/Cd
-20 | -1.165 | 0.15288 | 0.02 | -7.619
-19.5 | -1.131 | 0.15161 | 0.019 | -7.46
-19 | -1.098 | 0.14981 | 0.018 | -7.327
-18.5 | -1.07 | 0.14308 | 0.017 | -7.475
-18 | -1.053 | 0.1421 | 0.018 | -7.412
-17.5 | -1.024 | 0.13646 | 0.017 | -7.504
-17 | -0.993 | 0.13196 | 0.017 | -7.522
-16.5 | -0.959 | 0.12738 | 0.015 | -7.529
-16 | -0.927 | 0.12515 | 0.014 | -7.406
-15.5 | -0.897 | 0.12017 | 0.014 | -7.469
-15 | -0.875 | 0.12185 | 0.014 | -7.182
-14.5 | -0.85 | 0.11229 | 0.014 | -7.566
-14 | -0.818 | 0.10713 | 0.013 | -7.64
-13.5 | -0.786 | 0.10424 | 0.012 | -7.544
-13 | -0.756 | 0.09896 | 0.012 | -7.638
-12.5 | -0.724 | 0.09566 | 0.011 | -7.568
-12 | -0.708 | 0.08561 | 0.012 | -8.266
-11.5 | -0.679 | 0.07871 | 0.012 | -8.631
-11 | -0.663 | 0.06649 | 0.012 | -9.98
-10.5 | -1.052 | 0.02776 | 0.015 | -37.878
-10 | -1.133 | 0.02139 | 0.015 | -52.951
-9.5 | -1.15 | 0.01819 | 0.014 | -63.215
-9 | -1.141 | 0.01579 | 0.014 | -72.229
-8.5 | -1.118 | 0.01397 | 0.013 | -80.02
-8 | -1.078 | 0.01274 | 0.012 | -84.638
-7.5 | -1.025 | 0.01179 | 0.012 | -86.895
-7 | -0.967 | 0.01112 | 0.011 | -86.942
-6.5 | -0.906 | 0.01068 | 0.01 | -84.852
-6 | -0.842 | 0.01005 | 0.009 | -83.801
-5.5 | -0.776 | 0.00953 | 0.009 | -81.485
-5 | -0.709 | 0.00874 | 0.008 | -81.03
-4.5 | -0.64 | 0.00857 | 0.007 | -74.669
-4 | -0.57 | 0.00816 | 0.006 | -69.903
-3.5 | -0.5 | 0.00796 | 0.005 | -62.838
-3 | -0.429 | 0.00773 | 0.005 | -55.568
-2.5 | -0.358 | 0.00754 | 0.004 | -47.527
-2 | -0.287 | 0.00742 | 0.003 | -38.678
-1.5 | -0.215 | 0.00728 | 0.002 | -29.611
-1 | -0.144 | 0.00722 | 0.002 | -19.905
-0.5 | -0.072 | 0.00713 | 0.001 | -10.08
0 | 0 | 0.00709 | 0 | 0
0.5 | 0.072 | 0.00709 | -0.001 | 10.217
1 | 0.145 | 0.00718 | -0.002 | 20.179
1.5 | 0.217 | 0.00723 | -0.002 | 30.023
2 | 0.289 | 0.00738 | -0.003 | 39.226
2.5 | 0.361 | 0.00749 | -0.004 | 48.208
3 | 0.433 | 0.00735 | -0.005 | 58.903
3.5 | 0.504 | 0.00755 | -0.005 | 66.785
4 | 0.575 | 0.00787 | -0.006 | 73.098
4.5 | 0.645 | 0.00871 | -0.007 | 74.102
5 | 0.715 | 0.00856 | -0.008 | 83.457
5.5 | 0.783 | 0.00946 | -0.009 | 82.756
6 | 0.85 | 0.00999 | -0.009 | 85.12
6.5 | 0.914 | 0.01046 | -0.01 | 87.413
7 | 0.976 | 0.01117 | -0.011 | 87.399
7.5 | 1.035 | 0.01188 | -0.012 | 87.075
8 | 1.088 | 0.01279 | -0.012 | 85.104
8.5 | 1.118 | 0.01433 | -0.013 | 78.011
9 | 1.14 | 0.01606 | -0.013 | 71.012
9.5 | 1.15 | 0.01819 | -0.014 | 63.215
10 | 1.133 | 0.02139 | -0.015 | 52.951
10.5 | 1.052 | 0.02776 | -0.015 | 37.878
11 | 0.66 | 0.06926 | -0.012 | 9.523
11.5 | 0.681 | 0.07761 | -0.012 | 8.771
12 | 0.709 | 0.08378 | -0.012 | 8.466
12.5 | 0.724 | 0.09566 | -0.01 | 7.568
13 | 0.756 | 0.09896 | -0.012 | 7.638
13.5 | 0.786 | 0.10431 | -0.012 | 7.535
14 | 0.818 | 0.10738 | -0.013 | 7.619
14.5 | 0.849 | 0.11379 | -0.014 | 7.464
15 | 0.875 | 0.122 | -0.014 | 7.173
15.5 | 0.897 | 0.11926 | -0.014 | 7.525
16 | 0.926 | 0.12663 | -0.014 | 7.316
16.5 | 0.959 | 0.12902 | -0.015 | 7.43
17 | 0.993 | 0.13164 | -0.016 | 7.542
17.5 | 1.024 | 0.13677 | -0.017 | 7.488
18 | 1.053 | 0.14222 | -0.018 | 7.405
18.5 | 1.07 | 0.14404 | -0.017 | 7.425
19 | 1.098 | 0.15089 | -0.017 | 7.275
19.5 | 1.131 | 0.15212 | -0.018 | 7.434
20 | 1.165 | 0.1525 | -0.02 | 7.636

## 80. Re 5M Mach 0.50 (2)
BIGFOIL.COM POLAR EXPORT
GA 30-016
GA 30-016 |  |  |  | Cl Max: | 1.3546 | at alpha= | 12.5 | deg
XFOIL ncrit=9 |  |  |  | L/D Max: | 88.066 | at alpha= | 7 | deg
Re: | 5000000 |  |  | Cd Min: | 0.13424 | at alpha= | 17.5 | deg
Mach: | 0.5 |  |  | Cl=0 at alpha= | 0 | deg
|  |  |  | @ Cl=0.1, Cd= | 0.0059998
|  |  |  | @ Cl=0.4, Cd= | 0.0064184
|  |  |  | @ Cl=0.6, Cd= | 0.0073756
alpha (deg) | Cl | Cd | Cm | Cl/Cd
-9 | -0.943 | 0.01113 | -0.0725 | -84.726
-8.5 | -0.9052 | 0.01047 | -0.0655 | -86.4565
-8 | -0.8623 | 0.00987 | -0.0592 | -87.3658
-7.5 | -0.8187 | 0.00932 | -0.0529 | -87.8433
-7 | -0.7741 | 0.00879 | -0.0469 | -88.066
-6.5 | -0.7284 | 0.00832 | -0.0411 | -87.5481
-6 | -0.6831 | 0.00795 | -0.0352 | -85.9245
-5.5 | -0.6342 | 0.00759 | -0.0301 | -83.5573
-5 | -0.58 | 0.00724 | -0.0262 | -80.1105
-4.5 | -0.5242 | 0.00692 | -0.0227 | -75.7514
-4 | -0.4674 | 0.00665 | -0.0195 | -70.2857
-3.5 | -0.4111 | 0.00644 | -0.0164 | -63.8354
-3 | -0.3544 | 0.00633 | -0.0134 | -55.9874
-2.5 | -0.2979 | 0.00619 | -0.0106 | -48.126
-2 | -0.2395 | 0.0061 | -0.0081 | -39.2623
-1.5 | -0.1801 | 0.00604 | -0.0059 | -29.8179
-1 | -0.1203 | 0.00601 | -0.0039 | -20.0166
-0.5 | -0.0605 | 0.00598 | -0.0019 | -10.1171
0 | 0 | 0.00594 | 0 | 0
0.5 | 0.0602 | 0.00598 | 0.0019 | 10.0669
1 | 0.1205 | 0.00601 | 0.0039 | 20.0499
1.5 | 0.1801 | 0.00604 | 0.0059 | 29.8179
2 | 0.2395 | 0.0061 | 0.0081 | 39.2623
2.5 | 0.2979 | 0.00619 | 0.0106 | 48.126
3 | 0.3545 | 0.00633 | 0.0134 | 56.0032
3.5 | 0.4111 | 0.00644 | 0.0164 | 63.8354
4 | 0.4672 | 0.00665 | 0.0195 | 70.2556
4.5 | 0.5247 | 0.00691 | 0.0226 | 75.9334
5 | 0.5799 | 0.00725 | 0.0262 | 79.9862
5.5 | 0.6343 | 0.00759 | 0.0301 | 83.5705
6 | 0.6834 | 0.00795 | 0.0351 | 85.9623
6.5 | 0.7284 | 0.00832 | 0.0411 | 87.5481
7 | 0.7741 | 0.00879 | 0.0469 | 88.066
7.5 | 0.819 | 0.00931 | 0.0529 | 87.9699
8 | 0.8628 | 0.00987 | 0.0591 | 87.4164
8.5 | 0.9057 | 0.01046 | 0.0654 | 86.587
9 | 0.9435 | 0.01112 | 0.0725 | 84.8471
9.5 | 1.0365 | 0.0121 | 0.0695 | 85.6612
10 | 1.1732 | 0.01369 | 0.0592 | 85.6976
10.5 | 1.2477 | 0.01542 | 0.0596 | 80.9144
11 | 1.3092 | 0.01748 | 0.0615 | 74.897
11.5 | 1.3344 | 0.01993 | 0.068 | 66.9543
12 | 1.3513 | 0.02336 | 0.0734 | 57.8467
12.5 | 1.3546 | 0.02818 | 0.0773 | 48.0696
13 | 1.3398 | 0.03495 | 0.0787 | 38.3348
13.5 | 1.3158 | 0.04325 | 0.0776 | 30.4231
14 | 1.2811 | 0.05299 | 0.0745 | 24.1763
14.5 | 1.2445 | 0.06323 | 0.0703 | 19.6821
15 | 1.2038 | 0.07416 | 0.0651 | 16.2325
15.5 | 1.1608 | 0.08569 | 0.059 | 13.5465
16 | 1.118 | 0.09769 | 0.0522 | 11.4444
16.5 | 1.0797 | 0.10976 | 0.0451 | 9.8369
17 | 1.0449 | 0.12189 | 0.0376 | 8.5725
17.5 | 1.013 | 0.13424 | 0.0297 | 7.5462

## 81. Re 6M Mach 0.00 (1)
BIGFOIL.COM POLAR EXPORT
GA 30-016
GA 30-016 |  |  |  | Cl Max: | 1.502 | at alpha= | 16 | deg
JavaFoil+Calcfoil stall+Eppler ext transition |  |  |  | L/D Max: | 107.965 | at alpha= | 9.5 | deg
Re: | 6000000 |  |  | Cd Min: | 0.00653 | at alpha= | 0.5 | deg
Mach: | 0 |  |  | Cl=0 at alpha= | 0 | deg
|  |  |  | @ Cl=0.1, Cd= | 0.0065417
|  |  |  | @ Cl=0.4, Cd= | 0.0066771
|  |  |  | @ Cl=0.6, Cd= | 0.0074741
alpha (deg) | Cl | Cd | Cm | Cl/Cd
-20 | -1.412 | 0.08008 | 0.021 | -17.626
-19.5 | -1.429 | 0.07237 | 0.021 | -19.744
-19 | -1.446 | 0.06423 | 0.021 | -22.514
-18.5 | -1.46 | 0.05739 | 0.021 | -25.44
-18 | -1.479 | 0.0485 | 0.021 | -30.489
-17.5 | -1.49 | 0.04232 | 0.02 | -35.212
-17 | -1.497 | 0.03734 | 0.02 | -40.097
-16.5 | -1.502 | 0.03273 | 0.02 | -45.88
-16 | -1.502 | 0.02892 | 0.019 | -51.933
-15.5 | -1.497 | 0.02572 | 0.019 | -58.229
-15 | -1.487 | 0.0234 | 0.019 | -63.554
-14.5 | -1.475 | 0.02105 | 0.018 | -70.058
-14 | -1.457 | 0.01929 | 0.018 | -75.547
-13.5 | -1.438 | 0.01748 | 0.017 | -82.261
-13 | -1.413 | 0.01622 | 0.017 | -87.113
-12.5 | -1.384 | 0.01502 | 0.016 | -92.128
-12 | -1.36 | 0.01386 | 0.016 | -98.176
-11.5 | -1.319 | 0.01321 | 0.015 | -99.812
-11 | -1.275 | 0.01251 | 0.015 | -101.92
-10.5 | -1.229 | 0.01188 | 0.014 | -103.448
-10 | -1.18 | 0.01126 | 0.013 | -104.818
-9.5 | -1.13 | 0.01066 | 0.013 | -105.965
-9 | -1.078 | 0.0102 | 0.012 | -105.671
-8.5 | -1.024 | 0.00969 | 0.011 | -105.712
-8 | -0.969 | 0.00938 | 0.011 | -103.375
-7.5 | -0.913 | 0.00897 | 0.01 | -101.715
-7 | -0.855 | 0.00887 | 0.009 | -96.48
-6.5 | -0.797 | 0.00846 | 0.009 | -94.209
-6 | -0.738 | 0.008 | 0.008 | -92.257
-5.5 | -0.678 | 0.00777 | 0.007 | -87.261
-5 | -0.618 | 0.00769 | 0.007 | -80.373
-4.5 | -0.557 | 0.00725 | 0.006 | -76.888
-4 | -0.496 | 0.00721 | 0.005 | -68.794
-3.5 | -0.435 | 0.00676 | 0.005 | -64.356
-3 | -0.373 | 0.00668 | 0.004 | -55.799
-2.5 | -0.311 | 0.00657 | 0.003 | -47.352
-2 | -0.249 | 0.00671 | 0.003 | -37.127
-1.5 | -0.187 | 0.00661 | 0.002 | -28.276
-1 | -0.125 | 0.00658 | 0.001 | -18.932
-0.5 | -0.062 | 0.00657 | 0.001 | -9.495
0 | 0 | 0.00654 | 0 | 0
0.5 | 0.063 | 0.00653 | -0.001 | 9.611
1 | 0.126 | 0.00655 | -0.001 | 19.166
1.5 | 0.188 | 0.00658 | -0.002 | 28.631
2 | 0.251 | 0.00667 | -0.003 | 37.602
2.5 | 0.313 | 0.00653 | -0.003 | 47.96
3 | 0.376 | 0.00665 | -0.004 | 56.532
3.5 | 0.438 | 0.00672 | -0.005 | 65.217
4 | 0.5 | 0.00717 | -0.005 | 69.742
4.5 | 0.562 | 0.0072 | -0.006 | 77.965
5 | 0.623 | 0.00764 | -0.007 | 81.538
5.5 | 0.684 | 0.00772 | -0.007 | 88.569
6 | 0.744 | 0.00794 | -0.008 | 93.676
6.5 | 0.804 | 0.0084 | -0.009 | 95.69
7 | 0.862 | 0.0088 | -0.009 | 98.036
7.5 | 0.92 | 0.0089 | -0.01 | 103.416
8 | 0.977 | 0.0093 | -0.011 | 105.152
8.5 | 1.033 | 0.0096 | -0.011 | 107.591
9 | 1.088 | 0.01011 | -0.012 | 107.611
9.5 | 1.14 | 0.01056 | -0.013 | 107.965
10 | 1.191 | 0.01115 | -0.013 | 106.855
10.5 | 1.241 | 0.01176 | -0.014 | 105.532
11 | 1.287 | 0.01238 | -0.015 | 104.035
11.5 | 1.332 | 0.01306 | -0.015 | 101.941
12 | 1.374 | 0.01369 | -0.016 | 100.364
12.5 | 1.384 | 0.01502 | -0.016 | 92.128
13 | 1.413 | 0.01622 | -0.017 | 87.113
13.5 | 1.438 | 0.01748 | -0.017 | 82.261
14 | 1.457 | 0.01929 | -0.018 | 75.547
14.5 | 1.475 | 0.02105 | -0.018 | 70.058
15 | 1.487 | 0.0234 | -0.018 | 63.554
15.5 | 1.497 | 0.02572 | -0.019 | 58.229
16 | 1.502 | 0.02892 | -0.019 | 51.933
16.5 | 1.502 | 0.03273 | -0.02 | 45.88
17 | 1.497 | 0.03734 | -0.02 | 40.097
17.5 | 1.49 | 0.04232 | -0.02 | 35.212
18 | 1.479 | 0.0485 | -0.02 | 30.489
18.5 | 1.46 | 0.05739 | -0.02 | 25.44
19 | 1.446 | 0.06423 | -0.021 | 22.514
19.5 | 1.429 | 0.07237 | -0.021 | 19.744
20 | 1.412 | 0.08008 | -0.021 | 17.626

## 82. Re 6M Mach 0.00 (2)
BIGFOIL.COM POLAR EXPORT
GA 30-016
GA 30-016 |  |  |  | Cl Max: | 1.6929 | at alpha= | 20 | deg
XFOIL ncrit=9 |  |  |  | L/D Max: | 112.34 | at alpha= | 11.5 | deg
Re: | 6000000 |  |  | Cd Min: | 0.0377 | at alpha= | 20 | deg
Mach: | 0 |  |  | Cl=0 at alpha= | 0.00094697 | deg
|  |  |  | @ Cl=0.1, Cd= | 0.0055072
|  |  |  | @ Cl=0.4, Cd= | 0.0058799
|  |  |  | @ Cl=0.6, Cd= | 0.0067408
alpha (deg) | Cl | Cd | Cm | Cl/Cd
-11 | -1.1384 | 0.01014 | -0.0195 | -112.2682
-10.5 | -1.0478 | 0.00948 | -0.0276 | -110.5274
-10 | -0.9827 | 0.00906 | -0.03 | -108.4658
-9.5 | -0.9482 | 0.00884 | -0.0257 | -107.2624
-9 | -0.9056 | 0.00858 | -0.023 | -105.5478
-8 | -0.8136 | 0.00799 | -0.019 | -101.8273
-7.5 | -0.7657 | 0.00767 | -0.0174 | -99.8305
-6.5 | -0.6679 | 0.00708 | -0.0144 | -94.3362
-6 | -0.6174 | 0.00683 | -0.0132 | -90.3953
-5.5 | -0.5667 | 0.00659 | -0.012 | -85.9939
-5 | -0.5162 | 0.00633 | -0.0107 | -81.5482
-4.5 | -0.4652 | 0.0061 | -0.0096 | -76.2623
-4 | -0.4136 | 0.00592 | -0.0085 | -69.8649
-3.5 | -0.3629 | 0.00577 | -0.0073 | -62.8943
-3 | -0.3115 | 0.00571 | -0.0061 | -54.5534
-2.5 | -0.261 | 0.00561 | -0.0049 | -46.5241
-2 | -0.2097 | 0.00556 | -0.0037 | -37.7158
-1.5 | -0.1577 | 0.00553 | -0.0027 | -28.5172
-1 | -0.1049 | 0.00551 | -0.0018 | -19.0381
-0.5 | -0.0526 | 0.00549 | -0.0009 | -9.5811
0 | -0.0001 | 0.00547 | 0 | -0.018282
0.5 | 0.0527 | 0.00548 | 0.0009 | 9.6168
1 | 0.1048 | 0.00551 | 0.0019 | 19.02
1.5 | 0.1576 | 0.00552 | 0.0027 | 28.5507
2 | 0.2096 | 0.00557 | 0.0037 | 37.6302
2.5 | 0.2609 | 0.00561 | 0.0049 | 46.5062
3 | 0.3116 | 0.00571 | 0.0061 | 54.5709
3.5 | 0.363 | 0.00577 | 0.0073 | 62.9116
4 | 0.4135 | 0.00592 | 0.0085 | 69.848
4.5 | 0.4652 | 0.00611 | 0.0096 | 76.1375
5 | 0.5162 | 0.00633 | 0.0107 | 81.5482
5.5 | 0.5667 | 0.00659 | 0.012 | 85.9939
6 | 0.6175 | 0.00682 | 0.0132 | 90.5425
6.5 | 0.6678 | 0.00708 | 0.0144 | 94.322
7.5 | 0.7658 | 0.00766 | 0.0173 | 99.9739
8 | 0.8137 | 0.00799 | 0.019 | 101.8398
8.5 | 0.8605 | 0.0083 | 0.0208 | 103.6747
9 | 0.9058 | 0.00858 | 0.023 | 105.5711
9.5 | 0.9483 | 0.00884 | 0.0256 | 107.2738
10 | 0.9828 | 0.00905 | 0.03 | 108.5967
10.5 | 1.0484 | 0.00948 | 0.0275 | 110.5907
11 | 1.1386 | 0.01014 | 0.0195 | 112.288
11.5 | 1.2099 | 0.01077 | 0.0155 | 112.3398
12 | 1.2591 | 0.01131 | 0.0164 | 111.3263
12.5 | 1.3166 | 0.01196 | 0.0152 | 110.0836
13 | 1.3736 | 0.01258 | 0.0141 | 109.1892
13.5 | 1.4013 | 0.0132 | 0.0188 | 106.1591
14 | 1.4301 | 0.01381 | 0.0231 | 103.5554
14.5 | 1.4608 | 0.01459 | 0.0266 | 100.1234
15 | 1.4901 | 0.01555 | 0.0299 | 95.8264
15.5 | 1.5212 | 0.01655 | 0.0327 | 91.9154
16 | 1.5505 | 0.01771 | 0.0353 | 87.5494
16.5 | 1.5748 | 0.01925 | 0.0381 | 81.8078
17 | 1.6 | 0.02086 | 0.0404 | 76.7018
17.5 | 1.6242 | 0.02263 | 0.0424 | 71.772
18 | 1.6454 | 0.02473 | 0.0442 | 66.5346
18.5 | 1.6617 | 0.02728 | 0.0459 | 60.9128
19 | 1.6742 | 0.03034 | 0.0473 | 55.1813
19.5 | 1.6833 | 0.03391 | 0.0482 | 49.6402
20 | 1.6929 | 0.0377 | 0.0485 | 44.9045

## 83. Re 6M Mach 0.10 (1)
BIGFOIL.COM POLAR EXPORT
GA 30-016
GA 30-016 |  |  |  | Cl Max: | 1.487 | at alpha= | 16 | deg
JavaFoil+Calcfoil stall+Eppler ext transition |  |  |  | L/D Max: | 107.214 | at alpha= | 9 | deg
Re: | 6000000 |  |  | Cd Min: | 0.00648 | at alpha= | 0.5 | deg
Mach: | 0.1 |  |  | Cl=0 at alpha= | 0 | deg
|  |  |  | @ Cl=0.1, Cd= | 0.0065211
|  |  |  | @ Cl=0.4, Cd= | 0.0066861
|  |  |  | @ Cl=0.6, Cd= | 0.0073916
alpha (deg) | Cl | Cd | Cm | Cl/Cd
-20 | -1.368 | 0.08552 | 0.021 | -15.996
-19.5 | -1.388 | 0.07758 | 0.021 | -17.897
-19 | -1.409 | 0.06898 | 0.021 | -20.425
-18.5 | -1.431 | 0.05943 | 0.021 | -24.08
-18 | -1.448 | 0.05213 | 0.02 | -27.781
-17.5 | -1.462 | 0.0458 | 0.02 | -31.929
-17 | -1.474 | 0.03983 | 0.02 | -37.015
-16.5 | -1.483 | 0.03448 | 0.02 | -43.013
-16 | -1.487 | 0.03026 | 0.019 | -49.138
-15.5 | -1.486 | 0.02673 | 0.019 | -55.583
-15 | -1.478 | 0.02422 | 0.019 | -61.022
-14.5 | -1.467 | 0.02191 | 0.018 | -66.952
-14 | -1.452 | 0.01986 | 0.018 | -73.117
-13.5 | -1.434 | 0.01811 | 0.017 | -79.186
-13 | -1.412 | 0.01659 | 0.017 | -85.098
-12.5 | -1.383 | 0.01542 | 0.016 | -89.707
-12 | -1.361 | 0.01405 | 0.016 | -96.836
-11.5 | -1.322 | 0.01337 | 0.015 | -98.861
-11 | -1.279 | 0.01265 | 0.015 | -101.095
-10.5 | -1.233 | 0.01199 | 0.014 | -102.813
-10 | -1.185 | 0.01142 | 0.013 | -103.694
-9.5 | -1.134 | 0.01082 | 0.013 | -104.857
-9 | -1.082 | 0.01028 | 0.012 | -105.275
-8.5 | -1.029 | 0.00977 | 0.011 | -105.297
-8 | -0.973 | 0.00947 | 0.011 | -102.828
-7.5 | -0.917 | 0.00904 | 0.01 | -101.39
-7 | -0.859 | 0.00886 | 0.009 | -96.97
-6.5 | -0.801 | 0.00853 | 0.009 | -93.859
-6 | -0.742 | 0.00806 | 0.008 | -92.054
-5.5 | -0.682 | 0.00783 | 0.007 | -87.009
-5 | -0.621 | 0.00758 | 0.007 | -81.893
-4.5 | -0.56 | 0.00724 | 0.006 | -77.335
-4 | -0.499 | 0.00723 | 0.005 | -68.941
-3.5 | -0.437 | 0.00681 | 0.005 | -64.192
-3 | -0.375 | 0.00668 | 0.004 | -56.118
-2.5 | -0.313 | 0.00661 | 0.003 | -47.28
-2 | -0.25 | 0.00666 | 0.003 | -37.581
-1.5 | -0.188 | 0.00662 | 0.002 | -28.391
-1 | -0.125 | 0.00658 | 0.001 | -19.03
-0.5 | -0.063 | 0.00651 | 0.001 | -9.622
0 | 0 | 0.00649 | 0 | 0
0.5 | 0.063 | 0.00648 | -0.001 | 9.74
1 | 0.126 | 0.00655 | -0.001 | 19.268
1.5 | 0.189 | 0.00658 | -0.002 | 28.75
2 | 0.252 | 0.00662 | -0.003 | 38.063
2.5 | 0.315 | 0.00658 | -0.003 | 47.891
3 | 0.378 | 0.00664 | -0.004 | 56.855
3.5 | 0.44 | 0.00677 | -0.005 | 65.056
4 | 0.502 | 0.00719 | -0.005 | 69.898
4.5 | 0.564 | 0.0072 | -0.006 | 78.42
5 | 0.626 | 0.00753 | -0.007 | 83.098
5.5 | 0.687 | 0.00778 | -0.007 | 88.319
6 | 0.748 | 0.008 | -0.008 | 93.477
6.5 | 0.807 | 0.00847 | -0.009 | 95.34
7 | 0.866 | 0.00879 | -0.009 | 98.534
7.5 | 0.925 | 0.00897 | -0.01 | 103.092
8 | 0.982 | 0.00939 | -0.011 | 104.601
8.5 | 1.038 | 0.00968 | -0.011 | 107.176
9 | 1.092 | 0.01018 | -0.012 | 107.214
9.5 | 1.145 | 0.01071 | -0.013 | 106.836
10 | 1.195 | 0.01131 | -0.013 | 105.708
10.5 | 1.245 | 0.01187 | -0.014 | 104.874
11 | 1.291 | 0.01251 | -0.015 | 103.211
11.5 | 1.335 | 0.01322 | -0.015 | 100.985
12 | 1.361 | 0.01405 | -0.016 | 96.836
12.5 | 1.383 | 0.01542 | -0.016 | 89.707
13 | 1.412 | 0.01659 | -0.017 | 85.098
13.5 | 1.434 | 0.01811 | -0.017 | 79.186
14 | 1.452 | 0.01986 | -0.018 | 73.117
14.5 | 1.467 | 0.02191 | -0.018 | 66.952
15 | 1.478 | 0.02422 | -0.019 | 61.022
15.5 | 1.486 | 0.02673 | -0.019 | 55.583
16 | 1.487 | 0.03026 | -0.019 | 49.138
16.5 | 1.483 | 0.03448 | -0.02 | 43.013
17 | 1.474 | 0.03983 | -0.02 | 37.015
17.5 | 1.462 | 0.0458 | -0.02 | 31.929
18 | 1.448 | 0.05213 | -0.02 | 27.781
18.5 | 1.431 | 0.05943 | -0.02 | 24.08
19 | 1.409 | 0.06898 | -0.02 | 20.425
19.5 | 1.388 | 0.07758 | -0.021 | 17.897
20 | 1.368 | 0.08552 | -0.021 | 15.996

## 84. Re 6M Mach 0.10 (2)
BIGFOIL.COM POLAR EXPORT
GA 30-016
GA 30-016 |  |  |  | Cl Max: | 1.1463 | at alpha= | 11 | deg
XFOIL ncrit=9 |  |  |  | L/D Max: | 111.834 | at alpha= | 11 | deg
Re: | 6000000 |  |  | Cd Min: | 0.04092 | at alpha= | -20 | deg
Mach: | 0.1 |  |  | Cl=0 at alpha= | 0.0009434 | deg
|  |  |  | @ Cl=0.1, Cd= | 0.0055169
|  |  |  | @ Cl=0.4, Cd= | 0.0058911
|  |  |  | @ Cl=0.6, Cd= | 0.0067533
alpha (deg) | Cl | Cd | Cm | Cl/Cd
-20 | -1.6799 | 0.04092 | -0.0507 | -41.0533
-19.5 | -1.6748 | 0.03645 | -0.0507 | -45.9479
-19 | -1.6638 | 0.03278 | -0.0502 | -50.7566
-18.5 | -1.6535 | 0.02933 | -0.0491 | -56.3757
-18 | -1.6406 | 0.02631 | -0.0475 | -62.3565
-17.5 | -1.6231 | 0.02383 | -0.0455 | -68.1116
-17 | -1.6005 | 0.02182 | -0.0435 | -73.3501
-16.5 | -1.5751 | 0.02012 | -0.0412 | -78.2853
-16 | -1.5514 | 0.01843 | -0.0385 | -84.178
-15.5 | -1.5235 | 0.01709 | -0.0357 | -89.1457
-15 | -1.4928 | 0.01601 | -0.0329 | -93.2417
-14.5 | -1.4628 | 0.01501 | -0.0296 | -97.455
-14 | -1.4329 | 0.01411 | -0.0259 | -101.5521
-13.5 | -1.4031 | 0.01342 | -0.0218 | -104.5529
-13 | -1.3808 | 0.01281 | -0.0159 | -107.7908
-12.5 | -1.324 | 0.01212 | -0.0168 | -109.2409
-12 | -1.2654 | 0.01147 | -0.018 | -110.3226
-11.5 | -1.217 | 0.01091 | -0.0168 | -111.549
-11 | -1.1461 | 0.01025 | -0.0205 | -111.8146
-10.5 | -1.0548 | 0.00957 | -0.0284 | -110.2194
-10 | -0.9832 | 0.0091 | -0.0321 | -108.044
-9.5 | -0.9515 | 0.00891 | -0.027 | -106.7901
-9 | -0.9091 | 0.00864 | -0.0241 | -105.2199
-8.5 | -0.8643 | 0.00834 | -0.0218 | -103.6331
-8 | -0.8174 | 0.00803 | -0.0198 | -101.7933
-7.5 | -0.7691 | 0.00772 | -0.0181 | -99.6244
-7 | -0.7206 | 0.00743 | -0.0164 | -96.9852
-6.5 | -0.671 | 0.00712 | -0.015 | -94.2416
-6 | -0.6204 | 0.00685 | -0.0137 | -90.5693
-5.5 | -0.5696 | 0.00661 | -0.0124 | -86.1725
-5 | -0.5186 | 0.00636 | -0.0111 | -81.5409
-4.5 | -0.4676 | 0.00612 | -0.0099 | -76.4052
-4 | -0.4155 | 0.00595 | -0.0088 | -69.8319
-3.5 | -0.3648 | 0.00578 | -0.0075 | -63.1142
-3 | -0.3131 | 0.00572 | -0.0063 | -54.7378
-2.5 | -0.2624 | 0.00563 | -0.005 | -46.6075
-2 | -0.2107 | 0.00558 | -0.0038 | -37.7599
-1.5 | -0.1586 | 0.00554 | -0.0028 | -28.6282
-1 | -0.1055 | 0.00553 | -0.0019 | -19.0778
-0.5 | -0.0529 | 0.0055 | -0.0009 | -9.6182
0 | -0.0001 | 0.00549 | 0 | -0.018215
0.5 | 0.0529 | 0.00549 | 0.0009 | 9.6357
1 | 0.1054 | 0.00552 | 0.0019 | 19.0942
1.5 | 0.1585 | 0.00553 | 0.0028 | 28.6618
2 | 0.2107 | 0.00559 | 0.0038 | 37.6923
2.5 | 0.2623 | 0.00563 | 0.005 | 46.5897
3 | 0.3132 | 0.00572 | 0.0063 | 54.7552
3.5 | 0.3648 | 0.00578 | 0.0075 | 63.1142
4 | 0.4155 | 0.00594 | 0.0088 | 69.9495
4.5 | 0.4675 | 0.00612 | 0.0099 | 76.3889
5 | 0.5186 | 0.00636 | 0.0111 | 81.5409
5.5 | 0.5696 | 0.00661 | 0.0124 | 86.1725
6 | 0.6205 | 0.00685 | 0.0136 | 90.5839
6.5 | 0.671 | 0.00712 | 0.015 | 94.2416
7 | 0.7206 | 0.00743 | 0.0164 | 96.9852
7.5 | 0.7693 | 0.00771 | 0.0181 | 99.7795
8 | 0.8175 | 0.00803 | 0.0198 | 101.8057
8.5 | 0.8644 | 0.00834 | 0.0218 | 103.6451
9 | 0.9093 | 0.00864 | 0.0241 | 105.2431
9.5 | 0.9516 | 0.00891 | 0.027 | 106.8013
10.5 | 1.0553 | 0.00957 | 0.0283 | 110.2717
11 | 1.1463 | 0.01025 | 0.0204 | 111.8341

## 85. Re 6M Mach 0.25 (1)
BIGFOIL.COM POLAR EXPORT
GA 30-016
GA 30-016 |  |  |  | Cl Max: | 1.405 | at alpha= | 14 | deg
JavaFoil+Calcfoil stall+Eppler ext transition |  |  |  | L/D Max: | 104.211 | at alpha= | 8.5 | deg
Re: | 6000000 |  |  | Cd Min: | 0.00661 | at alpha= | 0.5 | deg
Mach: | 0.25 |  |  | Cl=0 at alpha= | 0 | deg
|  |  |  | @ Cl=0.1, Cd= | 0.0066261
|  |  |  | @ Cl=0.4, Cd= | 0.0067644
|  |  |  | @ Cl=0.6, Cd= | 0.0073967
alpha (deg) | Cl | Cd | Cm | Cl/Cd
-19 | -1.115 | 0.10469 | 0.019 | -10.649
-18.5 | -1.16 | 0.09452 | 0.019 | -12.272
-18 | -1.204 | 0.08352 | 0.019 | -14.415
-17.5 | -1.247 | 0.07145 | 0.019 | -17.453
-17 | -1.283 | 0.06254 | 0.019 | -20.52
-16.5 | -1.32 | 0.05212 | 0.019 | -25.334
-16 | -1.353 | 0.04335 | 0.019 | -31.202
-15.5 | -1.379 | 0.03628 | 0.019 | -38.001
-15 | -1.394 | 0.03172 | 0.019 | -43.941
-14.5 | -1.404 | 0.02726 | 0.018 | -51.521
-14 | -1.405 | 0.02425 | 0.018 | -57.947
-13.5 | -1.399 | 0.02183 | 0.017 | -64.083
-13 | -1.389 | 0.01945 | 0.017 | -71.422
-12.5 | -1.371 | 0.01757 | 0.017 | -78.028
-12 | -1.347 | 0.01611 | 0.016 | -83.625
-11.5 | -1.318 | 0.01495 | 0.015 | -88.192
-11 | -1.294 | 0.0136 | 0.015 | -95.157
-10.5 | -1.251 | 0.01284 | 0.014 | -97.483
-10 | -1.205 | 0.01213 | 0.014 | -99.363
-9.5 | -1.156 | 0.01144 | 0.013 | -101.035
-9 | -1.105 | 0.01082 | 0.012 | -102.166
-8.5 | -1.052 | 0.01028 | 0.012 | -102.349
-8 | -0.996 | 0.00987 | 0.011 | -100.969
-7.5 | -0.939 | 0.0094 | 0.01 | -99.918
-7 | -0.881 | 0.00922 | 0.01 | -95.521
-6.5 | -0.821 | 0.0088 | 0.009 | -93.371
-6 | -0.761 | 0.00834 | 0.008 | -91.242
-5.5 | -0.7 | 0.00804 | 0.008 | -87.01
-5 | -0.637 | 0.00777 | 0.007 | -82.006
-4.5 | -0.575 | 0.00737 | 0.006 | -77.965
-4 | -0.512 | 0.00741 | 0.006 | -69.086
-3.5 | -0.449 | 0.00692 | 0.005 | -64.873
-3 | -0.385 | 0.00677 | 0.004 | -56.834
-2.5 | -0.321 | 0.0067 | 0.003 | -47.925
-2 | -0.257 | 0.00686 | 0.003 | -37.489
-1.5 | -0.193 | 0.00675 | 0.002 | -28.582
-1 | -0.129 | 0.00667 | 0.001 | -19.294
-0.5 | -0.064 | 0.00665 | 0.001 | -9.687
0 | 0 | 0.00666 | 0 | 0
0.5 | 0.065 | 0.00661 | -0.001 | 9.81
1 | 0.13 | 0.00664 | -0.001 | 19.542
1.5 | 0.194 | 0.00671 | -0.002 | 28.953
2 | 0.259 | 0.00682 | -0.003 | 37.984
2.5 | 0.324 | 0.00666 | -0.004 | 48.561
3 | 0.388 | 0.00674 | -0.004 | 57.601
3.5 | 0.452 | 0.00687 | -0.005 | 65.769
4 | 0.516 | 0.00736 | -0.006 | 70.066
4.5 | 0.58 | 0.00733 | -0.006 | 79.086
5 | 0.643 | 0.00754 | -0.007 | 85.219
5.5 | 0.705 | 0.00798 | -0.008 | 88.346
6 | 0.767 | 0.00828 | -0.008 | 92.685
6.5 | 0.828 | 0.00873 | -0.009 | 94.868
7 | 0.888 | 0.00915 | -0.01 | 97.092
7.5 | 0.947 | 0.00932 | -0.01 | 101.627
8 | 1.005 | 0.00978 | -0.011 | 102.74
8.5 | 1.061 | 0.01018 | -0.012 | 104.211
9 | 1.115 | 0.01071 | -0.012 | 104.068
9.5 | 1.167 | 0.01133 | -0.013 | 102.969
10 | 1.216 | 0.01201 | -0.014 | 101.33
10.5 | 1.264 | 0.0127 | -0.014 | 99.478
11 | 1.307 | 0.01345 | -0.015 | 97.166
11.5 | 1.318 | 0.01495 | -0.015 | 88.192
12 | 1.347 | 0.01611 | -0.016 | 83.625
12.5 | 1.371 | 0.01757 | -0.016 | 78.028
13 | 1.389 | 0.01945 | -0.017 | 71.422
13.5 | 1.399 | 0.02183 | -0.017 | 64.083
14 | 1.405 | 0.02425 | -0.018 | 57.947
14.5 | 1.404 | 0.02726 | -0.018 | 51.521
15 | 1.394 | 0.03172 | -0.019 | 43.941
15.5 | 1.379 | 0.03628 | -0.019 | 38.001
16 | 1.353 | 0.04335 | -0.019 | 31.202
16.5 | 1.32 | 0.05212 | -0.019 | 25.334
17 | 1.283 | 0.06254 | -0.019 | 20.52
17.5 | 1.247 | 0.07145 | -0.019 | 17.453
18 | 1.204 | 0.0835 | -0.019 | 14.417
18.5 | 1.16 | 0.09454 | -0.019 | 12.272
19 | 1.115 | 0.10469 | -0.019 | 10.649

## 86. Re 6M Mach 0.25 (2)
BIGFOIL.COM POLAR EXPORT
GA 30-016
GA 30-016 |  |  |  | Cl Max: | 1.6172 | at alpha= | 18.5 | deg
XFOIL ncrit=9 |  |  |  | L/D Max: | 107.807 | at alpha= | 11 | deg
Re: | 6000000 |  |  | Cd Min: | 0.06641 | at alpha= | 20 | deg
Mach: | 0.25 |  |  | Cl=0 at alpha= | 0 | deg
|  |  |  | @ Cl=0.1, Cd= | 0.0055851
|  |  |  | @ Cl=0.4, Cd= | 0.0059581
|  |  |  | @ Cl=0.6, Cd= | 0.0068301
alpha (deg) | Cl | Cd | Cm | Cl/Cd
-20 | -1.5658 | 0.0662 | -0.053 | -23.6526
-19.5 | -1.5931 | 0.05686 | -0.0564 | -28.0179
-19 | -1.6067 | 0.04934 | -0.0584 | -32.5638
-18.5 | -1.6134 | 0.04284 | -0.0596 | -37.6611
-18 | -1.6121 | 0.03748 | -0.0597 | -43.0123
-17.5 | -1.6035 | 0.0331 | -0.0591 | -48.4441
-17 | -1.5945 | 0.02915 | -0.0577 | -54.6998
-16.5 | -1.5803 | 0.02589 | -0.0556 | -61.039
-16 | -1.5602 | 0.02325 | -0.0532 | -67.1054
-15.5 | -1.5348 | 0.02115 | -0.0505 | -72.5674
-15 | -1.5103 | 0.01914 | -0.0473 | -78.908
-14.5 | -1.4822 | 0.01751 | -0.0439 | -84.6488
-14 | -1.4504 | 0.01624 | -0.0404 | -89.3103
-13.5 | -1.4201 | 0.01504 | -0.0363 | -94.4215
-13 | -1.3904 | 0.01406 | -0.0316 | -98.8905
-12.5 | -1.3629 | 0.01331 | -0.026 | -102.3967
-11.5 | -1.2506 | 0.01172 | -0.0253 | -106.7065
-11 | -1.1846 | 0.01099 | -0.0268 | -107.7889
-10.5 | -1.0949 | 0.01022 | -0.0331 | -107.1331
-10 | -0.9883 | 0.00946 | -0.043 | -104.4715
-9.5 | -0.9593 | 0.00921 | -0.0367 | -104.1585
-9 | -0.9261 | 0.00892 | -0.0312 | -103.8229
-8.5 | -0.8835 | 0.00861 | -0.0276 | -102.6132
-8 | -0.8367 | 0.00828 | -0.0248 | -101.0507
-7.5 | -0.7881 | 0.00793 | -0.0224 | -99.3821
-7 | -0.7388 | 0.00762 | -0.0202 | -96.9554
-6.5 | -0.688 | 0.00731 | -0.0183 | -94.1176
-6 | -0.6359 | 0.00704 | -0.0166 | -90.3267
-5.5 | -0.5846 | 0.00674 | -0.0148 | -86.7359
-5 | -0.5322 | 0.00648 | -0.0133 | -82.1296
-4.5 | -0.4799 | 0.00623 | -0.0117 | -77.0305
-4 | -0.427 | 0.00604 | -0.0103 | -70.6954
-3.5 | -0.3745 | 0.00589 | -0.0088 | -63.5823
-3 | -0.3223 | 0.00581 | -0.0072 | -55.4733
-2.5 | -0.2697 | 0.00573 | -0.0058 | -47.0681
-2 | -0.2167 | 0.00566 | -0.0044 | -38.2862
-1.5 | -0.163 | 0.00562 | -0.0032 | -29.0036
-1 | -0.1089 | 0.0056 | -0.0021 | -19.4464
-0.5 | -0.0541 | 0.00557 | -0.0011 | -9.7127
0 | 0 | 0.00556 | 0 | 0
0.5 | 0.0541 | 0.00556 | 0.0011 | 9.7302
1 | 0.1089 | 0.00559 | 0.0021 | 19.4812
1.5 | 0.1631 | 0.00562 | 0.0032 | 29.0214
2 | 0.2167 | 0.00566 | 0.0044 | 38.2862
2.5 | 0.2697 | 0.00573 | 0.0058 | 47.0681
3 | 0.3224 | 0.00581 | 0.0072 | 55.4905
3.5 | 0.3745 | 0.00589 | 0.0088 | 63.5823
4 | 0.4269 | 0.00603 | 0.0103 | 70.796
4.5 | 0.4798 | 0.00623 | 0.0117 | 77.0144
5 | 0.5323 | 0.00648 | 0.0133 | 82.1451
5.5 | 0.5845 | 0.00674 | 0.0148 | 86.7211
6 | 0.6361 | 0.00704 | 0.0166 | 90.3551
6.5 | 0.688 | 0.00731 | 0.0183 | 94.1176
7 | 0.7388 | 0.00762 | 0.0202 | 96.9554
7.5 | 0.7883 | 0.00793 | 0.0224 | 99.4073
8 | 0.8369 | 0.00828 | 0.0248 | 101.0749
8.5 | 0.8834 | 0.00862 | 0.0276 | 102.4826
9 | 0.9264 | 0.00892 | 0.0311 | 103.8565
9.5 | 0.9596 | 0.00921 | 0.0367 | 104.1911
10 | 0.9886 | 0.00946 | 0.043 | 104.5032
10.5 | 1.0953 | 0.01022 | 0.033 | 107.1722
11 | 1.1848 | 0.01099 | 0.0267 | 107.8071
11.5 | 1.2515 | 0.01171 | 0.0251 | 106.8745
12 | 1.306 | 0.01244 | 0.0259 | 104.9839
12.5 | 1.3629 | 0.01332 | 0.026 | 102.3198
13 | 1.391 | 0.01405 | 0.0315 | 99.0036
13.5 | 1.4214 | 0.01502 | 0.0361 | 94.6338
14 | 1.4519 | 0.01621 | 0.0402 | 89.5682
14.5 | 1.4836 | 0.01749 | 0.0437 | 84.8256
15 | 1.5125 | 0.01909 | 0.047 | 79.23
15.5 | 1.5361 | 0.02115 | 0.0503 | 72.6288
16 | 1.5624 | 0.02321 | 0.0529 | 67.3158
16.5 | 1.5828 | 0.02583 | 0.0553 | 61.2776
17 | 1.597 | 0.0291 | 0.0574 | 54.8797
17.5 | 1.6055 | 0.0331 | 0.0588 | 48.5045
18 | 1.6142 | 0.03748 | 0.0594 | 43.0683
18.5 | 1.6172 | 0.04268 | 0.0592 | 37.8913
19 | 1.6121 | 0.04904 | 0.0581 | 32.8732
19.5 | 1.5955 | 0.05689 | 0.0559 | 28.0454
20 | 1.5667 | 0.06641 | 0.0524 | 23.5913

## 87. Re 6M Mach 0.50 (1)
BIGFOIL.COM POLAR EXPORT
GA 30-016
GA 30-016 |  |  |  | Cl Max: | 1.169 | at alpha= | 20 | deg
JavaFoil+Calcfoil stall+Eppler ext transition |  |  |  | L/D Max: | 89.503 | at alpha= | 7.5 | deg
Re: | 6000000 |  |  | Cd Min: | 0.00699 | at alpha= | 0 | deg
Mach: | 0.5 |  |  | Cl=0 at alpha= | 0 | deg
|  |  |  | @ Cl=0.1, Cd= | 0.0070484
|  |  |  | @ Cl=0.4, Cd= | 0.0073675
|  |  |  | @ Cl=0.6, Cd= | 0.0084114
alpha (deg) | Cl | Cd | Cm | Cl/Cd
-20 | -1.169 | 0.14729 | 0.02 | -7.935
-19.5 | -1.136 | 0.14551 | 0.019 | -7.807
-19 | -1.098 | 0.14396 | 0.018 | -7.627
-18.5 | -1.07 | 0.14208 | 0.017 | -7.53
-18 | -1.055 | 0.14015 | 0.018 | -7.526
-17.5 | -1.027 | 0.13249 | 0.018 | -7.748
-17 | -0.996 | 0.12655 | 0.017 | -7.873
-16.5 | -0.964 | 0.12235 | 0.016 | -7.879
-16 | -0.929 | 0.12095 | 0.015 | -7.682
-15.5 | -0.898 | 0.11523 | 0.014 | -7.792
-15 | -0.876 | 0.12151 | 0.014 | -7.212
-14.5 | -0.852 | 0.10928 | 0.014 | -7.798
-14 | -0.822 | 0.10342 | 0.014 | -7.949
-13.5 | -0.789 | 0.10114 | 0.013 | -7.803
-13 | -0.757 | 0.09672 | 0.012 | -7.831
-12.5 | -0.726 | 0.09424 | 0.011 | -7.7
-12 | -0.71 | 0.08284 | 0.012 | -8.569
-11.5 | -0.685 | 0.0738 | 0.012 | -9.285
-11 | -0.668 | 0.06279 | 0.013 | -10.646
-10.5 | -1.054 | 0.02678 | 0.015 | -39.365
-10 | -1.136 | 0.02046 | 0.015 | -55.5
-9.5 | -1.152 | 0.01787 | 0.014 | -64.484
-9 | -1.143 | 0.01526 | 0.014 | -74.894
-8.5 | -1.125 | 0.01272 | 0.013 | -88.418
-8 | -1.078 | 0.01241 | 0.012 | -86.85
-7.5 | -1.025 | 0.01151 | 0.012 | -89.061
-7 | -0.967 | 0.01113 | 0.011 | -86.854
-6.5 | -0.906 | 0.01048 | 0.01 | -86.482
-6 | -0.842 | 0.00985 | 0.009 | -85.495
-5.5 | -0.776 | 0.00908 | 0.009 | -85.527
-5 | -0.709 | 0.00868 | 0.008 | -81.663
-4.5 | -0.64 | 0.00848 | 0.007 | -75.426
-4 | -0.57 | 0.00812 | 0.006 | -70.279
-3.5 | -0.5 | 0.00801 | 0.005 | -62.406
-3 | -0.429 | 0.00771 | 0.005 | -55.688
-2.5 | -0.358 | 0.00745 | 0.004 | -48.128
-2 | -0.287 | 0.00733 | 0.003 | -39.172
-1.5 | -0.215 | 0.0072 | 0.002 | -29.925
-1 | -0.144 | 0.00715 | 0.002 | -20.098
-0.5 | -0.072 | 0.00705 | 0.001 | -10.206
0 | 0 | 0.00699 | 0 | 0
0.5 | 0.072 | 0.00701 | -0.001 | 10.344
1 | 0.145 | 0.00711 | -0.002 | 20.374
1.5 | 0.217 | 0.00716 | -0.002 | 30.341
2 | 0.289 | 0.00728 | -0.003 | 39.725
2.5 | 0.361 | 0.0074 | -0.004 | 48.815
3 | 0.433 | 0.00734 | -0.005 | 58.996
3.5 | 0.504 | 0.00789 | -0.005 | 63.9
4 | 0.575 | 0.00829 | -0.006 | 69.43
4.5 | 0.645 | 0.00863 | -0.007 | 74.795
5 | 0.715 | 0.00852 | -0.008 | 83.92
5.5 | 0.783 | 0.00933 | -0.009 | 83.935
6 | 0.85 | 0.00978 | -0.009 | 86.872
6.5 | 0.914 | 0.01024 | -0.01 | 89.265
7 | 0.976 | 0.01093 | -0.011 | 89.29
7.5 | 1.035 | 0.01156 | -0.012 | 89.503
8 | 1.088 | 0.01246 | -0.012 | 87.351
8.5 | 1.136 | 0.01372 | -0.013 | 82.763
9 | 1.142 | 0.01572 | -0.014 | 72.649
9.5 | 1.152 | 0.01787 | -0.014 | 64.484
10 | 1.136 | 0.02046 | -0.015 | 55.5
10.5 | 1.054 | 0.02678 | -0.015 | 39.365
11 | 0.665 | 0.0648 | -0.012 | 10.264
11.5 | 0.687 | 0.0723 | -0.012 | 9.508
12 | 0.712 | 0.08146 | -0.012 | 8.735
12.5 | 0.726 | 0.09424 | -0.011 | 7.7
13 | 0.757 | 0.09672 | -0.012 | 7.831
13.5 | 0.789 | 0.09985 | -0.013 | 7.905
14 | 0.823 | 0.1024 | -0.014 | 8.04
14.5 | 0.852 | 0.10993 | -0.014 | 7.749
15 | 0.876 | 0.12029 | -0.014 | 7.286
15.5 | 0.898 | 0.11907 | -0.014 | 7.539
16 | 0.929 | 0.12201 | -0.015 | 7.611
16.5 | 0.962 | 0.12468 | -0.016 | 7.717
17 | 0.997 | 0.12655 | -0.017 | 7.875
17.5 | 1.027 | 0.13145 | -0.018 | 7.809
18 | 1.055 | 0.14025 | -0.018 | 7.521
18.5 | 1.07 | 0.14312 | -0.017 | 7.476
19 | 1.098 | 0.14475 | -0.017 | 7.586
19.5 | 1.136 | 0.14555 | -0.019 | 7.803
20 | 1.169 | 0.14706 | -0.02 | 7.948

## 88. Re 6M Mach 0.50 (2)
BIGFOIL.COM POLAR EXPORT
GA 30-016
GA 30-016 |  |  |  | Cl Max: | 1.3844 | at alpha= | 12.5 | deg
XFOIL ncrit=9 |  |  |  | L/D Max: | 91.7738 | at alpha= | 7.5 | deg
Re: | 6000000 |  |  | Cd Min: | 0.131 | at alpha= | 17.5 | deg
Mach: | 0.5 |  |  | Cl=0 at alpha= | 0 | deg
|  |  |  | @ Cl=0.1, Cd= | 0.0059065
|  |  |  | @ Cl=0.4, Cd= | 0.0063385
|  |  |  | @ Cl=0.6, Cd= | 0.0071671
alpha (deg) | Cl | Cd | Cm | Cl/Cd
-17.5 | -1.0382 | 0.13091 | -0.0328 | -7.9306
-17 | -1.0745 | 0.11824 | -0.0411 | -9.0874
-16.5 | -1.1107 | 0.1062 | -0.0485 | -10.4586
-16 | -1.1488 | 0.0944 | -0.0554 | -12.1695
-15.5 | -1.1896 | 0.08277 | -0.0618 | -14.3724
-15 | -1.2316 | 0.07147 | -0.0676 | -17.2324
-14.5 | -1.2726 | 0.06065 | -0.0726 | -20.9827
-14 | -1.313 | 0.05022 | -0.0768 | -26.145
-13.5 | -1.3462 | 0.04078 | -0.0795 | -33.0113
-13 | -1.3713 | 0.03264 | -0.08 | -42.0129
-12.5 | -1.3832 | 0.02636 | -0.0777 | -52.4734
-12 | -1.3779 | 0.02188 | -0.073 | -62.9753
-11.5 | -1.3569 | 0.01881 | -0.0671 | -72.1372
-11 | -1.321 | 0.01646 | -0.0618 | -80.2552
-10.5 | -1.2601 | 0.01457 | -0.0591 | -86.4859
-10 | -1.147 | 0.01289 | -0.0648 | -88.9837
-9 | -0.9574 | 0.01082 | -0.0706 | -88.4843
-8.5 | -0.9172 | 0.01016 | -0.0639 | -90.2756
-7.5 | -0.8276 | 0.00903 | -0.0517 | -91.6501
-7 | -0.7815 | 0.00855 | -0.0458 | -91.4035
-6.5 | -0.7359 | 0.00812 | -0.0398 | -90.6281
-6 | -0.6921 | 0.00776 | -0.0336 | -89.1881
-5.5 | -0.6394 | 0.00741 | -0.0292 | -86.2888
-5 | -0.5845 | 0.00706 | -0.0254 | -82.7904
-4.5 | -0.5283 | 0.00678 | -0.022 | -77.9204
-4 | -0.4717 | 0.00654 | -0.0187 | -72.1254
-3.5 | -0.4151 | 0.00637 | -0.0156 | -65.1648
-3 | -0.3577 | 0.00625 | -0.0128 | -57.232
-2.5 | -0.2999 | 0.00613 | -0.0102 | -48.9233
-2 | -0.2414 | 0.00601 | -0.0078 | -40.1664
-1.5 | -0.1815 | 0.00596 | -0.0057 | -30.453
-1 | -0.1215 | 0.00591 | -0.0037 | -20.5584
-0.5 | -0.0605 | 0.0059 | -0.0019 | -10.2542
0 | 0 | 0.00586 | 0 | 0
0.5 | 0.0602 | 0.0059 | 0.0019 | 10.2034
1 | 0.1216 | 0.00591 | 0.0037 | 20.5753
1.5 | 0.1814 | 0.00596 | 0.0057 | 30.4362
2 | 0.2416 | 0.00602 | 0.0078 | 40.1329
2.5 | 0.2998 | 0.00612 | 0.0102 | 48.9869
3 | 0.3579 | 0.00625 | 0.0128 | 57.264
3.5 | 0.415 | 0.00637 | 0.0157 | 65.1491
4 | 0.4713 | 0.00653 | 0.0188 | 72.1746
4.5 | 0.5285 | 0.00678 | 0.0219 | 77.9499
5 | 0.5843 | 0.00707 | 0.0254 | 82.645
5.5 | 0.6393 | 0.00741 | 0.0292 | 86.2753
6 | 0.6926 | 0.00776 | 0.0335 | 89.2526
6.5 | 0.736 | 0.00812 | 0.0398 | 90.6404
7 | 0.7817 | 0.00854 | 0.0458 | 91.534
7.5 | 0.8278 | 0.00902 | 0.0516 | 91.7738
8.5 | 0.9174 | 0.01016 | 0.0638 | 90.2953
9 | 0.9578 | 0.01082 | 0.0706 | 88.5213
9.5 | 0.9925 | 0.01145 | 0.0783 | 86.6812
10 | 1.1476 | 0.01289 | 0.0647 | 89.0303
10.5 | 1.261 | 0.01456 | 0.059 | 86.6071
11 | 1.3221 | 0.01646 | 0.0616 | 80.322
11.5 | 1.3583 | 0.01878 | 0.067 | 72.3269
12 | 1.3788 | 0.02188 | 0.0729 | 63.0165
12.5 | 1.3844 | 0.02637 | 0.0775 | 52.4991
13 | 1.3709 | 0.03279 | 0.0797 | 41.8085
13.5 | 1.3474 | 0.04083 | 0.0793 | 33.0002
14 | 1.3116 | 0.05052 | 0.0763 | 25.962
14.5 | 1.2734 | 0.0608 | 0.0722 | 20.9441
15 | 1.2325 | 0.07163 | 0.0672 | 17.2065
15.5 | 1.1916 | 0.08284 | 0.0614 | 14.3844
16 | 1.1511 | 0.09446 | 0.055 | 12.1861
16.5 | 1.1137 | 0.1062 | 0.0482 | 10.4868
17 | 1.0772 | 0.11828 | 0.0408 | 9.1072
17.5 | 1.0406 | 0.131 | 0.0324 | 7.9435

## 89. Re 7M Mach 0.00 (1)
BIGFOIL.COM POLAR EXPORT
GA 30-016
GA 30-016 |  |  |  | Cl Max: | 1.506 | at alpha= | 16 | deg
JavaFoil+Calcfoil stall+Eppler ext transition |  |  |  | L/D Max: | 109.924 | at alpha= | 9 | deg
Re: | 7000000 |  |  | Cd Min: | 0.00648 | at alpha= | 0 | deg
Mach: | 0 |  |  | Cl=0 at alpha= | 0 | deg
|  |  |  | @ Cl=0.1, Cd= | 0.0065076
|  |  |  | @ Cl=0.4, Cd= | 0.0067532
|  |  |  | @ Cl=0.6, Cd= | 0.007567
alpha (deg) | Cl | Cd | Cm | Cl/Cd
-20 | -1.416 | 0.07722 | 0.021 | -18.334
-19.5 | -1.435 | 0.06872 | 0.021 | -20.879
-19 | -1.451 | 0.06156 | 0.021 | -23.569
-18.5 | -1.467 | 0.054 | 0.021 | -27.166
-18 | -1.486 | 0.04554 | 0.021 | -32.62
-17.5 | -1.496 | 0.04015 | 0.02 | -37.252
-17 | -1.503 | 0.03531 | 0.02 | -42.572
-16.5 | -1.505 | 0.03168 | 0.02 | -47.505
-16 | -1.506 | 0.02761 | 0.019 | -54.542
-15.5 | -1.499 | 0.02519 | 0.019 | -59.493
-15 | -1.491 | 0.02243 | 0.019 | -66.456
-14.5 | -1.477 | 0.02039 | 0.018 | -72.449
-14 | -1.46 | 0.01872 | 0.018 | -77.982
-13.5 | -1.441 | 0.01695 | 0.017 | -85.014
-13 | -1.415 | 0.01573 | 0.017 | -89.995
-12.5 | -1.389 | 0.01446 | 0.016 | -96.101
-12 | -1.36 | 0.01352 | 0.016 | -100.588
-11.5 | -1.319 | 0.01291 | 0.015 | -102.185
-11 | -1.275 | 0.01222 | 0.015 | -104.403
-10.5 | -1.229 | 0.01159 | 0.014 | -106.065
-10 | -1.18 | 0.01104 | 0.013 | -106.903
-9.5 | -1.13 | 0.01051 | 0.013 | -107.515
-9 | -1.078 | 0.00999 | 0.012 | -107.95
-8.5 | -1.025 | 0.00951 | 0.011 | -107.785
-8 | -0.969 | 0.00924 | 0.011 | -104.925
-7.5 | -0.913 | 0.00904 | 0.01 | -101.012
-7 | -0.855 | 0.00868 | 0.009 | -98.574
-6.5 | -0.797 | 0.00834 | 0.009 | -95.564
-6 | -0.738 | 0.00793 | 0.008 | -93.075
-5.5 | -0.678 | 0.00773 | 0.007 | -87.752
-5 | -0.618 | 0.0077 | 0.007 | -80.231
-4.5 | -0.557 | 0.00747 | 0.006 | -74.576
-4 | -0.496 | 0.0072 | 0.005 | -68.948
-3.5 | -0.435 | 0.00702 | 0.005 | -61.9
-3 | -0.373 | 0.00665 | 0.004 | -56.079
-2.5 | -0.311 | 0.00652 | 0.003 | -47.702
-2 | -0.249 | 0.00667 | 0.003 | -37.337
-1.5 | -0.187 | 0.00658 | 0.002 | -28.409
-1 | -0.125 | 0.00655 | 0.001 | -19.036
-0.5 | -0.062 | 0.00652 | 0.001 | -9.559
0 | 0 | 0.00648 | 0 | 0
0.5 | 0.063 | 0.00649 | -0.001 | 9.676
1 | 0.126 | 0.00652 | -0.001 | 19.271
1.5 | 0.188 | 0.00655 | -0.002 | 28.764
2 | 0.251 | 0.00664 | -0.003 | 37.812
2.5 | 0.313 | 0.00649 | -0.003 | 48.311
3 | 0.376 | 0.00661 | -0.004 | 56.811
3.5 | 0.438 | 0.00698 | -0.005 | 62.728
4 | 0.5 | 0.00715 | -0.005 | 69.892
4.5 | 0.562 | 0.00743 | -0.006 | 75.624
5 | 0.623 | 0.00765 | -0.007 | 81.385
5.5 | 0.684 | 0.00768 | -0.007 | 89.06
6 | 0.744 | 0.00787 | -0.008 | 94.501
6.5 | 0.804 | 0.00828 | -0.009 | 97.064
7 | 0.862 | 0.00861 | -0.009 | 100.156
7.5 | 0.92 | 0.00896 | -0.01 | 102.682
8 | 0.977 | 0.00916 | -0.011 | 106.729
8.5 | 1.033 | 0.00942 | -0.011 | 109.707
9 | 1.088 | 0.00989 | -0.012 | 109.924
9.5 | 1.14 | 0.01041 | -0.013 | 109.544
10 | 1.191 | 0.01093 | -0.013 | 108.987
10.5 | 1.241 | 0.01147 | -0.014 | 108.2
11 | 1.287 | 0.01208 | -0.015 | 106.567
11.5 | 1.332 | 0.01276 | -0.015 | 104.362
12 | 1.374 | 0.01336 | -0.016 | 102.829
12.5 | 1.389 | 0.01446 | -0.016 | 96.101
13 | 1.415 | 0.01573 | -0.017 | 89.995
13.5 | 1.441 | 0.01695 | -0.017 | 85.014
14 | 1.46 | 0.01872 | -0.018 | 77.982
14.5 | 1.477 | 0.02039 | -0.018 | 72.449
15 | 1.491 | 0.02243 | -0.019 | 66.456
15.5 | 1.499 | 0.02519 | -0.019 | 59.493
16 | 1.506 | 0.02761 | -0.019 | 54.542
16.5 | 1.505 | 0.03168 | -0.02 | 47.505
17 | 1.503 | 0.03531 | -0.02 | 42.572
17.5 | 1.496 | 0.04015 | -0.02 | 37.252
18 | 1.486 | 0.04554 | -0.02 | 32.62
18.5 | 1.467 | 0.054 | -0.021 | 27.166
19 | 1.451 | 0.06156 | -0.021 | 23.569
19.5 | 1.435 | 0.06872 | -0.021 | 20.879
20 | 1.416 | 0.07722 | -0.021 | 18.334

## 90. Re 7M Mach 0.00 (2)
BIGFOIL.COM POLAR EXPORT
GA 30-016
GA 30-016 |  |  |  | Cl Max: | 1.2668 | at alpha= | 12 | deg
XFOIL ncrit=9 |  |  |  | L/D Max: | 115.625 | at alpha= | 11.5 | deg
Re: | 7000000 |  |  | Cd Min: | 0.03557 | at alpha= | -20 | deg
Mach: | 0 |  |  | Cl=0 at alpha= | 0 | deg
|  |  |  | @ Cl=0.1, Cd= | 0.0054679
|  |  |  | @ Cl=0.4, Cd= | 0.0058293
|  |  |  | @ Cl=0.6, Cd= | 0.0066251
alpha (deg) | Cl | Cd | Cm | Cl/Cd
-20 | -1.7139 | 0.03557 | -0.0486 | -48.1839
-19.5 | -1.7047 | 0.03189 | -0.048 | -53.4556
-19 | -1.6906 | 0.02889 | -0.047 | -58.5185
-18.5 | -1.6735 | 0.02628 | -0.0456 | -63.6796
-18 | -1.6578 | 0.02375 | -0.0437 | -69.8021
-17.5 | -1.6382 | 0.02162 | -0.0415 | -75.7724
-17 | -1.6142 | 0.0199 | -0.0393 | -81.1156
-16.5 | -1.5871 | 0.01848 | -0.037 | -85.882
-16 | -1.5603 | 0.01712 | -0.0344 | -91.139
-15.5 | -1.5324 | 0.01593 | -0.0314 | -96.1959
-15 | -1.5016 | 0.01499 | -0.0285 | -100.1734
-14.5 | -1.4695 | 0.01419 | -0.0254 | -103.5588
-14 | -1.4406 | 0.0134 | -0.0215 | -107.5075
-13.5 | -1.4153 | 0.01279 | -0.0164 | -110.6568
-13 | -1.37 | 0.0122 | -0.0152 | -112.2951
-12.5 | -1.3137 | 0.01155 | -0.0162 | -113.7403
-12 | -1.2662 | 0.01102 | -0.0151 | -114.9002
-11.5 | -1.2023 | 0.0104 | -0.0175 | -115.6058
-11 | -1.1215 | 0.00976 | -0.0234 | -114.9078
-10.5 | -1.0252 | 0.0091 | -0.0328 | -112.6593
-9.5 | -0.9546 | 0.0087 | -0.0244 | -109.7241
-9 | -0.9112 | 0.0084 | -0.0219 | -108.4762
-8.5 | -0.8651 | 0.0081 | -0.02 | -106.8025
-8 | -0.8179 | 0.0078 | -0.0182 | -104.859
-7.5 | -0.7695 | 0.00752 | -0.0166 | -102.3271
-7 | -0.7199 | 0.00723 | -0.0153 | -99.5712
-6.5 | -0.6701 | 0.00697 | -0.014 | -96.1406
-6 | -0.6196 | 0.00674 | -0.0127 | -91.9288
-5.5 | -0.5689 | 0.00647 | -0.0116 | -87.9289
-5 | -0.5178 | 0.00624 | -0.0104 | -82.9808
-4.5 | -0.4668 | 0.00604 | -0.0093 | -77.2848
-4 | -0.4156 | 0.00586 | -0.0081 | -70.9215
-3.5 | -0.3645 | 0.00576 | -0.007 | -63.2812
-3 | -0.3137 | 0.00568 | -0.0057 | -55.2289
-2.5 | -0.2623 | 0.00561 | -0.0046 | -46.7558
-2 | -0.2111 | 0.00554 | -0.0034 | -38.1047
-1.5 | -0.1584 | 0.00551 | -0.0026 | -28.7477
-1 | -0.1057 | 0.00547 | -0.0017 | -19.3236
-0.5 | -0.0528 | 0.00546 | -0.0009 | -9.6703
0 | 0 | 0.00543 | 0 | 0
0.5 | 0.0529 | 0.00545 | 0.0008 | 9.7064
1 | 0.1054 | 0.00547 | 0.0018 | 19.2687
1.5 | 0.1583 | 0.0055 | 0.0026 | 28.7818
2 | 0.211 | 0.00554 | 0.0035 | 38.0866
2.5 | 0.2624 | 0.00562 | 0.0046 | 46.6904
3 | 0.3137 | 0.00568 | 0.0057 | 55.2289
3.5 | 0.3647 | 0.00576 | 0.0069 | 63.316
4 | 0.4156 | 0.00586 | 0.0081 | 70.9215
4.5 | 0.4666 | 0.00604 | 0.0093 | 77.2517
5 | 0.5178 | 0.00624 | 0.0104 | 82.9808
5.5 | 0.569 | 0.00646 | 0.0115 | 88.0805
6 | 0.6197 | 0.00673 | 0.0127 | 92.0802
6.5 | 0.67 | 0.00697 | 0.014 | 96.1263
7 | 0.72 | 0.00723 | 0.0153 | 99.5851
7.5 | 0.7696 | 0.00751 | 0.0166 | 102.4767
8 | 0.8179 | 0.0078 | 0.0182 | 104.859
8.5 | 0.8652 | 0.0081 | 0.0199 | 106.8148
9 | 0.9112 | 0.0084 | 0.0219 | 108.4762
9.5 | 0.9547 | 0.0087 | 0.0244 | 109.7356
10.5 | 1.0259 | 0.0091 | 0.0326 | 112.7363
11 | 1.1218 | 0.00976 | 0.0234 | 114.9385
11.5 | 1.2025 | 0.0104 | 0.0174 | 115.625
12 | 1.2668 | 0.01102 | 0.015 | 114.9546

## 91. Re 7M Mach 0.10 (1)
BIGFOIL.COM POLAR EXPORT
GA 30-016
GA 30-016 |  |  |  | Cl Max: | 1.491 | at alpha= | 16 | deg
JavaFoil+Calcfoil stall+Eppler ext transition |  |  |  | L/D Max: | 109.801 | at alpha= | 9 | deg
Re: | 7000000 |  |  | Cd Min: | 0.00642 | at alpha= | 0 | deg
Mach: | 0.1 |  |  | Cl=0 at alpha= | 0 | deg
|  |  |  | @ Cl=0.1, Cd= | 0.006477
|  |  |  | @ Cl=0.4, Cd= | 0.0067384
|  |  |  | @ Cl=0.6, Cd= | 0.0074764
alpha (deg) | Cl | Cd | Cm | Cl/Cd
-20 | -1.372 | 0.08283 | 0.021 | -16.561
-19.5 | -1.394 | 0.07374 | 0.021 | -18.909
-19 | -1.414 | 0.06617 | 0.021 | -21.368
-18.5 | -1.433 | 0.0581 | 0.021 | -24.67
-18 | -1.452 | 0.05038 | 0.02 | -28.817
-17.5 | -1.469 | 0.04302 | 0.02 | -34.15
-17 | -1.481 | 0.03755 | 0.02 | -39.427
-16.5 | -1.486 | 0.03337 | 0.02 | -44.531
-16 | -1.491 | 0.02884 | 0.019 | -51.697
-15.5 | -1.487 | 0.0262 | 0.019 | -56.744
-15 | -1.481 | 0.02347 | 0.019 | -63.095
-14.5 | -1.47 | 0.02104 | 0.018 | -69.885
-14 | -1.455 | 0.01928 | 0.018 | -75.427
-13.5 | -1.437 | 0.01754 | 0.017 | -81.906
-13 | -1.414 | 0.01609 | 0.017 | -87.863
-12.5 | -1.385 | 0.01497 | 0.016 | -92.532
-12 | -1.363 | 0.01369 | 0.016 | -99.504
-11.5 | -1.322 | 0.01305 | 0.015 | -101.267
-11 | -1.279 | 0.0124 | 0.015 | -103.136
-10.5 | -1.233 | 0.01169 | 0.014 | -105.481
-10 | -1.185 | 0.01112 | 0.013 | -106.482
-9.5 | -1.134 | 0.01058 | 0.013 | -107.244
-9 | -1.082 | 0.01004 | 0.012 | -107.82
-8.5 | -1.029 | 0.00961 | 0.011 | -107.001
-8 | -0.973 | 0.00925 | 0.011 | -105.191
-7.5 | -0.917 | 0.00911 | 0.01 | -100.696
-7 | -0.859 | 0.00874 | 0.009 | -98.294
-6.5 | -0.801 | 0.00836 | 0.009 | -95.788
-6 | -0.742 | 0.00799 | 0.008 | -92.888
-5.5 | -0.682 | 0.00778 | 0.007 | -87.607
-5 | -0.621 | 0.00756 | 0.007 | -82.134
-4.5 | -0.56 | 0.00748 | 0.006 | -74.911
-4 | -0.499 | 0.00721 | 0.005 | -69.122
-3.5 | -0.437 | 0.00703 | 0.005 | -62.121
-3 | -0.375 | 0.00664 | 0.004 | -56.472
-2.5 | -0.313 | 0.00657 | 0.003 | -47.606
-2 | -0.25 | 0.00667 | 0.003 | -37.551
-1.5 | -0.188 | 0.00657 | 0.002 | -28.568
-1 | -0.125 | 0.00655 | 0.001 | -19.135
-0.5 | -0.063 | 0.00647 | 0.001 | -9.692
0 | 0 | 0.00642 | 0 | 0
0.5 | 0.063 | 0.00643 | -0.001 | 9.81
1 | 0.126 | 0.00651 | -0.001 | 19.372
1.5 | 0.189 | 0.00654 | -0.002 | 28.928
2 | 0.252 | 0.00663 | -0.003 | 38.029
2.5 | 0.315 | 0.00653 | -0.003 | 48.217
3 | 0.378 | 0.0066 | -0.004 | 57.21
3.5 | 0.44 | 0.00699 | -0.005 | 62.959
4 | 0.502 | 0.00717 | -0.005 | 70.075
4.5 | 0.564 | 0.00743 | -0.006 | 75.963
5 | 0.626 | 0.00751 | -0.007 | 83.335
5.5 | 0.687 | 0.00773 | -0.007 | 88.92
6 | 0.748 | 0.00793 | -0.008 | 94.318
6.5 | 0.807 | 0.0083 | -0.009 | 97.289
7 | 0.866 | 0.00868 | -0.009 | 99.878
7.5 | 0.925 | 0.00903 | -0.01 | 102.367
8 | 0.982 | 0.00917 | -0.011 | 107.012
8.5 | 1.038 | 0.00953 | -0.011 | 108.912
9 | 1.092 | 0.00994 | -0.012 | 109.801
9.5 | 1.145 | 0.01047 | -0.013 | 109.276
10 | 1.195 | 0.01101 | -0.013 | 108.565
10.5 | 1.245 | 0.01157 | -0.014 | 107.61
11 | 1.291 | 0.01226 | -0.015 | 105.287
11.5 | 1.335 | 0.0129 | -0.015 | 103.441
12 | 1.376 | 0.01353 | -0.016 | 101.736
12.5 | 1.385 | 0.01497 | -0.016 | 92.532
13 | 1.414 | 0.01609 | -0.017 | 87.863
13.5 | 1.437 | 0.01754 | -0.017 | 81.906
14 | 1.455 | 0.01928 | -0.018 | 75.427
14.5 | 1.47 | 0.02104 | -0.018 | 69.885
15 | 1.481 | 0.02347 | -0.019 | 63.095
15.5 | 1.487 | 0.0262 | -0.019 | 56.744
16 | 1.491 | 0.02884 | -0.019 | 51.697
16.5 | 1.486 | 0.03337 | -0.02 | 44.531
17 | 1.481 | 0.03755 | -0.02 | 39.427
17.5 | 1.469 | 0.04302 | -0.02 | 34.15
18 | 1.452 | 0.05038 | -0.02 | 28.817
18.5 | 1.433 | 0.0581 | -0.02 | 24.67
19 | 1.414 | 0.06617 | -0.021 | 21.368
19.5 | 1.394 | 0.07374 | -0.021 | 18.909
20 | 1.372 | 0.08283 | -0.021 | 16.561

## 92. Re 7M Mach 0.10 (2)
BIGFOIL.COM POLAR EXPORT
GA 30-016
GA 30-016 |  |  |  | Cl Max: | 1.7074 | at alpha= | 20 | deg
XFOIL ncrit=9 |  |  |  | L/D Max: | 114.352 | at alpha= | 11 | deg
Re: | 7000000 |  |  | Cd Min: | 0.03855 | at alpha= | -20 | deg
Mach: | 0.1 |  |  | Cl=0 at alpha= | 0 | deg
|  |  |  | @ Cl=0.1, Cd= | 0.0054778
|  |  |  | @ Cl=0.4, Cd= | 0.0058454
|  |  |  | @ Cl=0.6, Cd= | 0.0066396
alpha (deg) | Cl | Cd | Cm | Cl/Cd
-20 | -1.7045 | 0.03855 | -0.0508 | -44.2153
-19.5 | -1.6992 | 0.03427 | -0.0505 | -49.5827
-19 | -1.6875 | 0.03082 | -0.0496 | -54.7534
-18.5 | -1.6726 | 0.02786 | -0.0484 | -60.0359
-18 | -1.6553 | 0.02526 | -0.0467 | -65.5305
-17.5 | -1.6381 | 0.02282 | -0.0446 | -71.7835
-17 | -1.617 | 0.0208 | -0.0422 | -77.7404
-16.5 | -1.5908 | 0.01919 | -0.0399 | -82.8973
-16 | -1.5626 | 0.01781 | -0.0374 | -87.7372
-15.5 | -1.5361 | 0.01646 | -0.0343 | -93.3232
-15 | -1.5061 | 0.01538 | -0.0313 | -97.9259
-14.5 | -1.4734 | 0.01453 | -0.0282 | -101.404
-14 | -1.4435 | 0.0137 | -0.0244 | -105.365
-13.5 | -1.4174 | 0.01299 | -0.0195 | -109.1147
-13 | -1.3778 | 0.01242 | -0.0169 | -110.934
-12.5 | -1.3215 | 0.01171 | -0.0177 | -112.8523
-11 | -1.1295 | 0.00988 | -0.0243 | -114.3219
-10.5 | -1.0301 | 0.00919 | -0.0341 | -112.0892
-10 | -0.9969 | 0.00903 | -0.0293 | -110.3987
-9.5 | -0.9585 | 0.00876 | -0.0256 | -109.4178
-9 | -0.9153 | 0.00845 | -0.023 | -108.3195
-8.5 | -0.8691 | 0.00815 | -0.0209 | -106.638
-8 | -0.8217 | 0.00784 | -0.019 | -104.8087
-7.5 | -0.7732 | 0.00756 | -0.0174 | -102.2751
-7 | -0.7235 | 0.00726 | -0.0159 | -99.6556
-6.5 | -0.6735 | 0.007 | -0.0145 | -96.2143
-6 | -0.6227 | 0.00676 | -0.0132 | -92.1154
-5.5 | -0.5716 | 0.00651 | -0.012 | -87.8034
-5 | -0.5204 | 0.00626 | -0.0108 | -83.131
-4.5 | -0.4691 | 0.00606 | -0.0096 | -77.4092
-4 | -0.4177 | 0.00588 | -0.0084 | -71.0374
-3.5 | -0.3664 | 0.00577 | -0.0071 | -63.5009
-3 | -0.3153 | 0.0057 | -0.0059 | -55.3158
-2.5 | -0.2637 | 0.00563 | -0.0047 | -46.8384
-2 | -0.2122 | 0.00555 | -0.0035 | -38.2342
-1.5 | -0.1593 | 0.00552 | -0.0026 | -28.8587
-1 | -0.1062 | 0.00548 | -0.0018 | -19.3796
-0.5 | -0.053 | 0.00547 | -0.0009 | -9.6892
0 | 0 | 0.00545 | 0 | 0
0.5 | 0.0532 | 0.00546 | 0.0009 | 9.7436
1 | 0.1059 | 0.00548 | 0.0018 | 19.3248
1.5 | 0.1593 | 0.00551 | 0.0026 | 28.9111
2 | 0.2121 | 0.00555 | 0.0036 | 38.2162
2.5 | 0.2638 | 0.00563 | 0.0047 | 46.8561
3 | 0.3153 | 0.00571 | 0.0059 | 55.2189
3.5 | 0.3666 | 0.00578 | 0.0071 | 63.4256
4 | 0.4177 | 0.00588 | 0.0084 | 71.0374
4.5 | 0.4689 | 0.00606 | 0.0096 | 77.3762
5 | 0.5204 | 0.00626 | 0.0108 | 83.131
5.5 | 0.5718 | 0.00649 | 0.012 | 88.1048
6 | 0.6227 | 0.00676 | 0.0132 | 92.1154
6.5 | 0.6734 | 0.007 | 0.0145 | 96.2
7 | 0.7235 | 0.00726 | 0.0159 | 99.6556
7.5 | 0.7734 | 0.00755 | 0.0173 | 102.4371
8 | 0.8217 | 0.00785 | 0.019 | 104.6752
8.5 | 0.8692 | 0.00815 | 0.0209 | 106.6503
9 | 0.9153 | 0.00845 | 0.023 | 108.3195
9.5 | 0.9586 | 0.00876 | 0.0256 | 109.4292
10 | 0.9975 | 0.00902 | 0.0292 | 110.5876
10.5 | 1.0309 | 0.00918 | 0.0339 | 112.2985
11 | 1.1298 | 0.00988 | 0.0242 | 114.3522
12 | 1.2722 | 0.01117 | 0.0168 | 113.8944
12.5 | 1.322 | 0.01172 | 0.0176 | 112.7986
13 | 1.3785 | 0.01242 | 0.0168 | 110.9903
13.5 | 1.4178 | 0.01299 | 0.0194 | 109.1455
14 | 1.4445 | 0.01368 | 0.0242 | 105.5921
14.5 | 1.4745 | 0.01452 | 0.028 | 101.5496
15 | 1.5073 | 0.01537 | 0.0311 | 98.0677
15.5 | 1.5373 | 0.01646 | 0.0341 | 93.3961
16 | 1.5642 | 0.01779 | 0.0371 | 87.9258
16.5 | 1.5924 | 0.01918 | 0.0396 | 83.024
17 | 1.6188 | 0.02078 | 0.042 | 77.9018
17.5 | 1.6401 | 0.0228 | 0.0443 | 71.9342
18 | 1.6586 | 0.02516 | 0.0463 | 65.9221
18.5 | 1.6752 | 0.0278 | 0.048 | 60.259
19 | 1.6908 | 0.03071 | 0.0492 | 55.057
19.5 | 1.7023 | 0.03418 | 0.0501 | 49.804
20 | 1.7074 | 0.03849 | 0.0504 | 44.3596

## 93. Re 7M Mach 0.25 (1)
BIGFOIL.COM POLAR EXPORT
GA 30-016
GA 30-016 |  |  |  | Cl Max: | 1.408 | at alpha= | 14 | deg
JavaFoil+Calcfoil stall+Eppler ext transition |  |  |  | L/D Max: | 106.601 | at alpha= | 8.5 | deg
Re: | 7000000 |  |  | Cd Min: | 0.00659 | at alpha= | 0 | deg
Mach: | 0.25 |  |  | Cl=0 at alpha= | 0 | deg
|  |  |  | @ Cl=0.1, Cd= | 0.0066261
|  |  |  | @ Cl=0.4, Cd= | 0.0067687
|  |  |  | @ Cl=0.6, Cd= | 0.0076114
alpha (deg) | Cl | Cd | Cm | Cl/Cd
-19 | -1.113 | 0.10638 | 0.019 | -10.459
-18.5 | -1.165 | 0.09066 | 0.019 | -12.847
-18 | -1.209 | 0.07986 | 0.019 | -15.137
-17.5 | -1.248 | 0.07049 | 0.019 | -17.71
-17 | -1.288 | 0.06007 | 0.019 | -21.438
-16.5 | -1.324 | 0.05044 | 0.019 | -26.248
-16 | -1.356 | 0.04182 | 0.019 | -32.434
-15.5 | -1.382 | 0.03501 | 0.019 | -39.479
-15 | -1.399 | 0.03016 | 0.019 | -46.372
-14.5 | -1.407 | 0.0263 | 0.018 | -53.499
-14 | -1.408 | 0.02352 | 0.018 | -59.856
-13.5 | -1.401 | 0.02119 | 0.018 | -66.128
-13 | -1.391 | 0.01884 | 0.017 | -73.857
-12.5 | -1.374 | 0.01704 | 0.017 | -80.609
-12 | -1.35 | 0.01562 | 0.016 | -86.399
-11.5 | -1.325 | 0.0143 | 0.016 | -92.625
-11 | -1.294 | 0.01328 | 0.015 | -97.458
-10.5 | -1.251 | 0.01255 | 0.014 | -99.75
-10 | -1.205 | 0.01184 | 0.014 | -101.747
-9.5 | -1.156 | 0.01121 | 0.013 | -103.093
-9 | -1.105 | 0.01057 | 0.012 | -104.513
-8.5 | -1.052 | 0.01005 | 0.012 | -104.703
-8 | -0.996 | 0.00968 | 0.011 | -102.861
-7.5 | -0.939 | 0.00946 | 0.01 | -99.276
-7 | -0.881 | 0.00908 | 0.01 | -96.978
-6.5 | -0.821 | 0.00867 | 0.009 | -94.757
-6 | -0.761 | 0.00821 | 0.008 | -92.712
-5.5 | -0.7 | 0.00797 | 0.008 | -87.773
-5 | -0.637 | 0.00774 | 0.007 | -82.374
-4.5 | -0.575 | 0.00769 | 0.006 | -74.806
-4 | -0.512 | 0.00744 | 0.006 | -68.792
-3.5 | -0.449 | 0.00715 | 0.005 | -62.73
-3 | -0.385 | 0.00673 | 0.004 | -57.231
-2.5 | -0.321 | 0.00664 | 0.003 | -48.348
-2 | -0.257 | 0.00681 | 0.003 | -37.754
-1.5 | -0.193 | 0.00671 | 0.002 | -28.773
-1 | -0.129 | 0.00668 | 0.001 | -19.279
-0.5 | -0.064 | 0.00664 | 0.001 | -9.69
0 | 0 | 0.00659 | 0 | 0
0.5 | 0.065 | 0.00661 | -0.001 | 9.812
1 | 0.13 | 0.00664 | -0.001 | 19.524
1.5 | 0.194 | 0.00667 | -0.002 | 29.144
2 | 0.259 | 0.00677 | -0.003 | 38.251
2.5 | 0.324 | 0.00661 | -0.004 | 48.987
3 | 0.388 | 0.00669 | -0.004 | 57.999
3.5 | 0.452 | 0.00711 | -0.005 | 63.597
4 | 0.516 | 0.0074 | -0.006 | 69.766
4.5 | 0.58 | 0.00764 | -0.006 | 75.887
5 | 0.643 | 0.00755 | -0.007 | 85.134
5.5 | 0.705 | 0.00791 | -0.008 | 89.115
6 | 0.767 | 0.00815 | -0.008 | 94.166
6.5 | 0.828 | 0.0086 | -0.009 | 96.275
7 | 0.888 | 0.00901 | -0.01 | 98.572
7.5 | 0.947 | 0.00938 | -0.01 | 100.956
8 | 1.005 | 0.0096 | -0.011 | 104.668
8.5 | 1.061 | 0.00995 | -0.012 | 106.601
9 | 1.115 | 0.01047 | -0.012 | 106.468
9.5 | 1.167 | 0.01111 | -0.013 | 105.073
10 | 1.216 | 0.01172 | -0.014 | 103.757
10.5 | 1.264 | 0.01241 | -0.014 | 101.787
11 | 1.307 | 0.01313 | -0.015 | 99.515
11.5 | 1.325 | 0.0143 | -0.015 | 92.625
12 | 1.35 | 0.01562 | -0.016 | 86.399
12.5 | 1.374 | 0.01704 | -0.016 | 80.609
13 | 1.391 | 0.01884 | -0.017 | 73.857
13.5 | 1.401 | 0.02119 | -0.017 | 66.128
14 | 1.408 | 0.02352 | -0.018 | 59.856
14.5 | 1.407 | 0.0263 | -0.018 | 53.499
15 | 1.399 | 0.03016 | -0.019 | 46.372
15.5 | 1.382 | 0.03501 | -0.019 | 39.479
16 | 1.356 | 0.04182 | -0.019 | 32.434
16.5 | 1.324 | 0.05044 | -0.019 | 26.248
17 | 1.288 | 0.06007 | -0.019 | 21.438
17.5 | 1.248 | 0.07049 | -0.019 | 17.71
18 | 1.209 | 0.07985 | -0.019 | 15.139
18.5 | 1.165 | 0.09063 | -0.019 | 12.851
19 | 1.113 | 0.10638 | -0.019 | 10.459

## 94. Re 7M Mach 0.25 (2)
BIGFOIL.COM POLAR EXPORT
GA 30-016
GA 30-016 |  |  |  | Cl Max: | 1.0018 | at alpha= | 10 | deg
XFOIL ncrit=9 |  |  |  | L/D Max: | 107.486 | at alpha= | 9.5 | deg
Re: | 7000000 |  |  | Cd Min: | 0.06306 | at alpha= | -20 | deg
Mach: | 0.25 |  |  | Cl=0 at alpha= | 0 | deg
|  |  |  | @ Cl=0.1, Cd= | 0.0055517
|  |  |  | @ Cl=0.4, Cd= | 0.0059217
|  |  |  | @ Cl=0.6, Cd= | 0.0067019
alpha (deg) | Cl | Cd | Cm | Cl/Cd
-20 | -1.5944 | 0.06306 | -0.0544 | -25.2839
-19.5 | -1.6204 | 0.05401 | -0.0575 | -30.0019
-19 | -1.6321 | 0.04683 | -0.0592 | -34.8516
-18.5 | -1.6391 | 0.04045 | -0.06 | -40.5216
-18 | -1.6375 | 0.03529 | -0.0599 | -46.4012
-17.5 | -1.6289 | 0.0311 | -0.0589 | -52.3762
-17 | -1.6131 | 0.02779 | -0.0572 | -58.0461
-16.5 | -1.5957 | 0.02485 | -0.055 | -64.2133
-16 | -1.577 | 0.0222 | -0.0523 | -71.036
-15.5 | -1.5524 | 0.02011 | -0.0494 | -77.1954
-15 | -1.5226 | 0.01846 | -0.0463 | -82.481
-14.5 | -1.4956 | 0.01684 | -0.0427 | -88.8124
-14 | -1.4645 | 0.01557 | -0.039 | -94.0591
-13.5 | -1.4312 | 0.01458 | -0.035 | -98.1619
-13 | -1.4037 | 0.0136 | -0.0298 | -103.2132
-12.5 | -1.3634 | 0.01283 | -0.0265 | -106.2666
-12 | -1.3024 | 0.01201 | -0.0271 | -108.443
-11.5 | -1.2515 | 0.01134 | -0.0255 | -110.3616
-11 | -1.1729 | 0.01058 | -0.0295 | -110.8601
-10.5 | -1.0666 | 0.00977 | -0.0393 | -109.1709
-10 | -1.0016 | 0.00934 | -0.0405 | -107.2377
-9.5 | -0.9703 | 0.00903 | -0.0346 | -107.4529
-9 | -0.934 | 0.00877 | -0.0297 | -106.4994
-8.5 | -0.8885 | 0.00844 | -0.0267 | -105.2725
-8 | -0.841 | 0.00811 | -0.0241 | -103.6991
-7.5 | -0.7921 | 0.0078 | -0.0217 | -101.5513
-7 | -0.7415 | 0.00748 | -0.0197 | -99.131
-6.5 | -0.6912 | 0.00716 | -0.0177 | -96.5363
-6 | -0.6394 | 0.00689 | -0.016 | -92.8012
-5.5 | -0.587 | 0.00664 | -0.0144 | -88.4036
-5 | -0.5342 | 0.0064 | -0.0129 | -83.4688
-4.5 | -0.4819 | 0.00615 | -0.0113 | -78.3577
-4 | -0.4289 | 0.00601 | -0.0099 | -71.3644
-3.5 | -0.3771 | 0.00586 | -0.0083 | -64.3515
-3 | -0.3239 | 0.00579 | -0.0069 | -55.9413
-2.5 | -0.2711 | 0.00569 | -0.0055 | -47.645
-2 | -0.2178 | 0.00562 | -0.0042 | -38.7544
-1.5 | -0.164 | 0.00558 | -0.003 | -29.3907
-1 | -0.1093 | 0.00557 | -0.002 | -19.623
-0.5 | -0.0543 | 0.00552 | -0.0011 | -9.837
0 | 0 | 0.00553 | 0 | 0
0.5 | 0.0545 | 0.00551 | 0.001 | 9.8911
1 | 0.109 | 0.00556 | 0.0021 | 19.6043
1.5 | 0.1641 | 0.00557 | 0.003 | 29.4614
2 | 0.2176 | 0.00563 | 0.0042 | 38.6501
2.5 | 0.2712 | 0.00569 | 0.0055 | 47.6626
3 | 0.3239 | 0.00579 | 0.0069 | 55.9413
3.5 | 0.3773 | 0.00586 | 0.0082 | 64.3857
4 | 0.4288 | 0.006 | 0.0099 | 71.4667
4.5 | 0.4819 | 0.00616 | 0.0113 | 78.2305
5 | 0.5342 | 0.0064 | 0.0129 | 83.4688
5.5 | 0.587 | 0.00664 | 0.0144 | 88.4036
6 | 0.6395 | 0.00689 | 0.0159 | 92.8157
6.5 | 0.691 | 0.00717 | 0.0177 | 96.3738
7 | 0.7415 | 0.00748 | 0.0197 | 99.131
7.5 | 0.7922 | 0.0078 | 0.0217 | 101.5641
8 | 0.841 | 0.00811 | 0.024 | 103.6991
8.5 | 0.8886 | 0.00844 | 0.0267 | 105.2844
9 | 0.9341 | 0.00877 | 0.0297 | 106.5108
9.5 | 0.9706 | 0.00903 | 0.0346 | 107.4862
10 | 1.0018 | 0.00934 | 0.0405 | 107.2591

## 95. Re 7M Mach 0.50 (1)
BIGFOIL.COM POLAR EXPORT
GA 30-016
GA 30-016 |  |  |  | Cl Max: | 1.172 | at alpha= | 20 | deg
JavaFoil+Calcfoil stall+Eppler ext transition |  |  |  | L/D Max: | 90.953 | at alpha= | 7 | deg
Re: | 7000000 |  |  | Cd Min: | 0.00688 | at alpha= | 0 | deg
Mach: | 0.5 |  |  | Cl=0 at alpha= | 0 | deg
|  |  |  | @ Cl=0.1, Cd= | 0.0070053
|  |  |  | @ Cl=0.4, Cd= | 0.0075446
|  |  |  | @ Cl=0.6, Cd= | 0.0083221
alpha (deg) | Cl | Cd | Cm | Cl/Cd
-20 | -1.176 | 0.14066 | 0.021 | -8.359
-19.5 | -1.139 | 0.13977 | 0.019 | -8.15
-19 | -1.102 | 0.14237 | 0.018 | -7.742
-18.5 | -1.07 | 0.14024 | 0.017 | -7.632
-18 | -1.056 | 0.13638 | 0.018 | -7.745
-17.5 | -1.029 | 0.12809 | 0.018 | -8.034
-17 | -0.999 | 0.12291 | 0.017 | -8.127
-16.5 | -0.968 | 0.11757 | 0.017 | -8.236
-16 | -0.931 | 0.11725 | 0.015 | -7.943
-15.5 | -0.899 | 0.11588 | 0.014 | -7.76
-15 | -0.878 | 0.11847 | 0.015 | -7.409
-14.5 | -0.854 | 0.1057 | 0.015 | -8.079
-14 | -0.824 | 0.10148 | 0.014 | -8.123
-13.5 | -0.791 | 0.09825 | 0.013 | -8.054
-13 | -0.759 | 0.09484 | 0.012 | -8.007
-12.5 | -0.727 | 0.09293 | 0.011 | -7.824
-12 | -0.712 | 0.0806 | 0.013 | -8.837
-11.5 | -0.69 | 0.06986 | 0.013 | -9.88
-11 | -0.673 | 0.05928 | 0.013 | -11.356
-10.5 | -1.058 | 0.02557 | 0.015 | -41.38
-10 | -1.137 | 0.01993 | 0.015 | -57.081
-9.5 | -1.154 | 0.01705 | 0.014 | -67.686
-9 | -1.145 | 0.01488 | 0.014 | -76.931
-8.5 | -1.125 | 0.01322 | 0.013 | -85.071
-8 | -1.078 | 0.01215 | 0.012 | -88.755
-7.5 | -1.025 | 0.01128 | 0.012 | -90.855
-7 | -0.967 | 0.01091 | 0.011 | -88.675
-6.5 | -0.906 | 0.01027 | 0.01 | -88.236
-6 | -0.842 | 0.00943 | 0.009 | -89.324
-5.5 | -0.776 | 0.00895 | 0.009 | -86.727
-5 | -0.709 | 0.00893 | 0.008 | -79.353
-4.5 | -0.64 | 0.00842 | 0.007 | -75.988
-4 | -0.57 | 0.00803 | 0.006 | -71.056
-3.5 | -0.5 | 0.00796 | 0.005 | -62.851
-3 | -0.429 | 0.0077 | 0.005 | -55.807
-2.5 | -0.358 | 0.00747 | 0.004 | -47.994
-2 | -0.287 | 0.00726 | 0.003 | -39.537
-1.5 | -0.215 | 0.00713 | 0.002 | -30.227
-1 | -0.144 | 0.00707 | 0.002 | -20.339
-0.5 | -0.072 | 0.00702 | 0.001 | -10.236
0 | 0 | 0.00688 | 0 | 0
0.5 | 0.072 | 0.00699 | -0.001 | 10.375
1 | 0.145 | 0.00703 | -0.002 | 20.618
1.5 | 0.217 | 0.00709 | -0.002 | 30.646
2 | 0.289 | 0.00722 | -0.003 | 40.094
2.5 | 0.361 | 0.00742 | -0.004 | 48.679
3 | 0.433 | 0.00765 | -0.005 | 56.616
3.5 | 0.504 | 0.0079 | -0.005 | 63.839
4 | 0.575 | 0.00819 | -0.006 | 70.225
4.5 | 0.645 | 0.00856 | -0.007 | 75.354
5 | 0.715 | 0.00887 | -0.008 | 80.564
5.5 | 0.783 | 0.00922 | -0.009 | 84.973
6 | 0.85 | 0.00966 | -0.009 | 87.977
6.5 | 0.914 | 0.01006 | -0.01 | 90.879
7 | 0.976 | 0.01073 | -0.011 | 90.953
7.5 | 1.035 | 0.01157 | -0.012 | 89.376
8 | 1.088 | 0.01219 | -0.012 | 89.273
8.5 | 1.136 | 0.01322 | -0.013 | 85.913
9 | 1.144 | 0.01529 | -0.014 | 74.828
9.5 | 1.154 | 0.01705 | -0.014 | 67.686
10 | 1.137 | 0.01993 | -0.015 | 57.081
10.5 | 1.058 | 0.02557 | -0.015 | 41.38
11 | 0.669 | 0.06202 | -0.013 | 10.784
11.5 | 0.692 | 0.06862 | -0.013 | 10.086
12 | 0.714 | 0.07865 | -0.013 | 9.085
12.5 | 0.727 | 0.09293 | -0.011 | 7.824
13 | 0.759 | 0.09484 | -0.012 | 8.007
13.5 | 0.792 | 0.09722 | -0.013 | 8.15
14 | 0.825 | 0.09977 | -0.014 | 8.273
14.5 | 0.854 | 0.10638 | -0.015 | 8.025
15 | 0.878 | 0.11804 | -0.015 | 7.439
15.5 | 0.899 | 0.11702 | -0.014 | 7.678
16 | 0.931 | 0.11952 | -0.015 | 7.787
16.5 | 0.967 | 0.12004 | -0.016 | 8.052
17 | 0.999 | 0.12322 | -0.017 | 8.108
17.5 | 1.029 | 0.12779 | -0.018 | 8.055
18 | 1.056 | 0.13647 | -0.018 | 7.74
18.5 | 1.07 | 0.13661 | -0.017 | 7.834
19 | 1.104 | 0.14057 | -0.018 | 7.854
19.5 | 1.139 | 0.14124 | -0.019 | 8.065
20 | 1.172 | 0.14505 | -0.02 | 8.081

## 96. Re 7M Mach 0.50 (2)
BIGFOIL.COM POLAR EXPORT
GA 30-016
GA 30-016 |  |  |  | Cl Max: | 1.4084 | at alpha= | 12.5 | deg
XFOIL ncrit=9 |  |  |  | L/D Max: | 95.0114 | at alpha= | 7.5 | deg
Re: | 7000000 |  |  | Cd Min: | 0.12807 | at alpha= | 17.5 | deg
Mach: | 0.5 |  |  | Cl=0 at alpha= | 0 | deg
|  |  |  | @ Cl=0.1, Cd= | 0.005842
|  |  |  | @ Cl=0.4, Cd= | 0.0062722
|  |  |  | @ Cl=0.6, Cd= | 0.0070099
alpha (deg) | Cl | Cd | Cm | Cl/Cd
-17.5 | -1.0638 | 0.12798 | -0.0354 | -8.3122
-17 | -1.0993 | 0.11558 | -0.0434 | -9.5112
-16.5 | -1.137 | 0.10352 | -0.0509 | -10.9834
-16 | -1.1755 | 0.09186 | -0.0576 | -12.7966
-15.5 | -1.2148 | 0.08049 | -0.0638 | -15.0926
-15 | -1.2557 | 0.06939 | -0.0693 | -18.0963
-14.5 | -1.295 | 0.0588 | -0.0741 | -22.0238
-14 | -1.3342 | 0.04854 | -0.0781 | -27.4866
-13.5 | -1.3692 | 0.03907 | -0.0806 | -35.0448
-13 | -1.3963 | 0.03098 | -0.0807 | -45.071
-12.5 | -1.4075 | 0.02495 | -0.0777 | -56.4128
-12 | -1.4 | 0.02074 | -0.0726 | -67.5024
-11.5 | -1.3777 | 0.01788 | -0.0662 | -77.0526
-10.5 | -1.2496 | 0.01384 | -0.0621 | -90.289
-10 | -1.1087 | 0.01223 | -0.0723 | -90.6541
-9.5 | -1.0081 | 0.01123 | -0.0762 | -89.7685
-9 | -0.9692 | 0.01051 | -0.0692 | -92.2169
-8.5 | -0.9266 | 0.00986 | -0.0627 | -93.9757
-8 | -0.8817 | 0.0093 | -0.0565 | -94.8065
-7.5 | -0.836 | 0.0088 | -0.0504 | -95
-7 | -0.7892 | 0.00834 | -0.0446 | -94.6283
-6.5 | -0.7431 | 0.00792 | -0.0386 | -93.8258
-6 | -0.6971 | 0.00761 | -0.0328 | -91.6032
-5.5 | -0.6438 | 0.00725 | -0.0285 | -88.8
-5 | -0.5879 | 0.00694 | -0.0248 | -84.7118
-4.5 | -0.5319 | 0.00668 | -0.0213 | -79.6257
-4 | -0.4754 | 0.00647 | -0.0181 | -73.4776
-3.5 | -0.4183 | 0.00631 | -0.0151 | -66.2916
-3 | -0.3605 | 0.00619 | -0.0123 | -58.2391
-2.5 | -0.3022 | 0.00606 | -0.0098 | -49.868
-2 | -0.2425 | 0.00596 | -0.0076 | -40.6879
-1.5 | -0.1831 | 0.00588 | -0.0054 | -31.1395
-1 | -0.1221 | 0.00586 | -0.0036 | -20.8362
-0.5 | -0.0608 | 0.00581 | -0.0018 | -10.4647
0 | 0 | 0.00581 | 0 | 0
0.5 | 0.0607 | 0.00581 | 0.0018 | 10.4475
1 | 0.1221 | 0.00586 | 0.0036 | 20.8362
1.5 | 0.183 | 0.00588 | 0.0054 | 31.1224
2 | 0.2426 | 0.00597 | 0.0076 | 40.6365
2.5 | 0.302 | 0.00605 | 0.0098 | 49.9174
3 | 0.3606 | 0.00619 | 0.0123 | 58.2553
3.5 | 0.4181 | 0.00631 | 0.0151 | 66.2599
4 | 0.4751 | 0.00646 | 0.0181 | 73.5449
4.5 | 0.5321 | 0.00667 | 0.0213 | 79.7751
5 | 0.5879 | 0.00694 | 0.0248 | 84.7118
5.5 | 0.6433 | 0.00726 | 0.0286 | 88.6088
6 | 0.6972 | 0.00761 | 0.0327 | 91.6163
6.5 | 0.7432 | 0.00792 | 0.0386 | 93.8384
7 | 0.7898 | 0.00833 | 0.0445 | 94.8139
7.5 | 0.8361 | 0.0088 | 0.0504 | 95.0114
8 | 0.8819 | 0.0093 | 0.0565 | 94.828
8.5 | 0.9268 | 0.00987 | 0.0626 | 93.9007
9 | 0.9695 | 0.0105 | 0.0691 | 92.3333
9.5 | 1.0088 | 0.01122 | 0.0761 | 89.9109
10 | 1.11 | 0.01223 | 0.0721 | 90.7604
10.5 | 1.2503 | 0.01383 | 0.062 | 90.4049
11.5 | 1.3791 | 0.01784 | 0.0661 | 77.3038
12 | 1.4012 | 0.02073 | 0.0724 | 67.5929
12.5 | 1.4084 | 0.02497 | 0.0776 | 56.4037
13 | 1.3957 | 0.03113 | 0.0805 | 44.8346
13.5 | 1.3704 | 0.03911 | 0.0804 | 35.0396
14 | 1.3333 | 0.04879 | 0.0776 | 27.3273
14.5 | 1.2958 | 0.05893 | 0.0737 | 21.9888
15 | 1.2563 | 0.06956 | 0.0689 | 18.0607
15.5 | 1.2168 | 0.08056 | 0.0634 | 15.1043
16 | 1.1778 | 0.09192 | 0.0572 | 12.8133
16.5 | 1.1401 | 0.10352 | 0.0506 | 11.0133
17 | 1.1018 | 0.11565 | 0.0431 | 9.527
17.5 | 1.0662 | 0.12807 | 0.035 | 8.3251

## 97. Re 8M Mach 0.00 (1)
BIGFOIL.COM POLAR EXPORT
GA 30-016
GA 30-016 |  |  |  | Cl Max: | 1.509 | at alpha= | 16.5 | deg
JavaFoil+Calcfoil stall+Eppler ext transition |  |  |  | L/D Max: | 112.117 | at alpha= | 9 | deg
Re: | 8000000 |  |  | Cd Min: | 0.00641 | at alpha= | 0 | deg
Mach: | 0 |  |  | Cl=0 at alpha= | 0 | deg
|  |  |  | @ Cl=0.1, Cd= | 0.0064576
|  |  |  | @ Cl=0.4, Cd= | 0.0068713
|  |  |  | @ Cl=0.6, Cd= | 0.0075008
alpha (deg) | Cl | Cd | Cm | Cl/Cd
-20 | -1.421 | 0.07398 | 0.021 | -19.203
-19.5 | -1.438 | 0.06659 | 0.021 | -21.602
-19 | -1.456 | 0.05868 | 0.021 | -24.821
-18.5 | -1.472 | 0.05193 | 0.021 | -28.334
-18 | -1.487 | 0.04471 | 0.021 | -33.263
-17.5 | -1.501 | 0.03816 | 0.021 | -39.343
-17 | -1.507 | 0.034 | 0.02 | -44.321
-16.5 | -1.509 | 0.03031 | 0.02 | -49.788
-16 | -1.508 | 0.02692 | 0.02 | -56.01
-15.5 | -1.502 | 0.02426 | 0.019 | -61.905
-15 | -1.492 | 0.02187 | 0.019 | -68.241
-14.5 | -1.479 | 0.01991 | 0.018 | -74.281
-14 | -1.463 | 0.01807 | 0.018 | -80.964
-13.5 | -1.442 | 0.01658 | 0.017 | -86.987
-13 | -1.417 | 0.01534 | 0.017 | -92.392
-12.5 | -1.397 | 0.01392 | 0.016 | -100.359
-12 | -1.36 | 0.01327 | 0.016 | -102.553
-11.5 | -1.319 | 0.01262 | 0.015 | -104.518
-11 | -1.275 | 0.01198 | 0.015 | -106.464
-10.5 | -1.229 | 0.01137 | 0.014 | -108.092
-10 | -1.181 | 0.01084 | 0.013 | -108.919
-9.5 | -1.13 | 0.01031 | 0.013 | -109.573
-9 | -1.078 | 0.00979 | 0.012 | -110.098
-8.5 | -1.025 | 0.00937 | 0.011 | -109.289
-8 | -0.969 | 0.00924 | 0.011 | -104.883
-7.5 | -0.913 | 0.00891 | 0.01 | -102.475
-7 | -0.855 | 0.00856 | 0.009 | -99.961
-6.5 | -0.797 | 0.00823 | 0.009 | -96.891
-6 | -0.738 | 0.00786 | 0.008 | -93.878
-5.5 | -0.678 | 0.00769 | 0.007 | -88.212
-5 | -0.618 | 0.00763 | 0.007 | -81.032
-4.5 | -0.557 | 0.00741 | 0.006 | -75.183
-4 | -0.496 | 0.00726 | 0.005 | -68.325
-3.5 | -0.435 | 0.00704 | 0.005 | -61.722
-3 | -0.373 | 0.00683 | 0.004 | -54.626
-2.5 | -0.311 | 0.00646 | 0.003 | -48.13
-2 | -0.249 | 0.00664 | 0.003 | -37.53
-1.5 | -0.187 | 0.00653 | 0.002 | -28.614
-1 | -0.125 | 0.0065 | 0.001 | -19.168
-0.5 | -0.062 | 0.00648 | 0.001 | -9.628
0 | 0 | 0.00641 | 0 | 0
0.5 | 0.063 | 0.00644 | -0.001 | 9.745
1 | 0.126 | 0.00647 | -0.001 | 19.403
1.5 | 0.188 | 0.0065 | -0.002 | 28.969
2 | 0.251 | 0.0066 | -0.003 | 38.004
2.5 | 0.313 | 0.00643 | -0.003 | 48.742
3 | 0.376 | 0.00679 | -0.004 | 55.343
3.5 | 0.438 | 0.007 | -0.005 | 62.546
4 | 0.5 | 0.00722 | -0.005 | 69.257
4.5 | 0.562 | 0.00737 | -0.006 | 76.234
5 | 0.623 | 0.00758 | -0.007 | 82.192
5.5 | 0.684 | 0.00764 | -0.007 | 89.52
6 | 0.744 | 0.00781 | -0.008 | 95.311
6.5 | 0.804 | 0.00817 | -0.009 | 98.398
7 | 0.862 | 0.00849 | -0.009 | 101.563
7.5 | 0.92 | 0.00884 | -0.01 | 104.167
8 | 0.977 | 0.00916 | -0.011 | 106.671
8.5 | 1.033 | 0.00929 | -0.011 | 111.237
9 | 1.088 | 0.0097 | -0.012 | 112.117
9.5 | 1.14 | 0.01021 | -0.013 | 111.646
10 | 1.191 | 0.01073 | -0.013 | 111.032
10.5 | 1.241 | 0.01125 | -0.014 | 110.258
11 | 1.287 | 0.01185 | -0.015 | 108.662
11.5 | 1.332 | 0.01247 | -0.015 | 106.772
12 | 1.374 | 0.01311 | -0.016 | 104.831
12.5 | 1.397 | 0.01392 | -0.016 | 100.359
13 | 1.417 | 0.01534 | -0.017 | 92.392
13.5 | 1.442 | 0.01658 | -0.017 | 86.987
14 | 1.463 | 0.01807 | -0.018 | 80.964
14.5 | 1.479 | 0.01991 | -0.018 | 74.281
15 | 1.492 | 0.02187 | -0.019 | 68.241
15.5 | 1.502 | 0.02426 | -0.019 | 61.905
16 | 1.508 | 0.02692 | -0.019 | 56.01
16.5 | 1.509 | 0.03031 | -0.02 | 49.788
17 | 1.507 | 0.034 | -0.02 | 44.321
17.5 | 1.501 | 0.03816 | -0.02 | 39.343
18 | 1.487 | 0.04471 | -0.021 | 33.263
18.5 | 1.472 | 0.05193 | -0.021 | 28.334
19 | 1.456 | 0.05868 | -0.021 | 24.821
19.5 | 1.438 | 0.06659 | -0.021 | 21.602
20 | 1.421 | 0.07398 | -0.021 | 19.203

## 98. Re 8M Mach 0.00 (2)
BIGFOIL.COM POLAR EXPORT
GA 30-016
GA 30-016 |  |  |  | Cl Max: | 1.7343 | at alpha= | 20 | deg
XFOIL ncrit=9 |  |  |  | L/D Max: | 118.295 | at alpha= | 11.5 | deg
Re: | 8000000 |  |  | Cd Min: | 0.03398 | at alpha= | -20 | deg
Mach: | 0 |  |  | Cl=0 at alpha= | 0 | deg
|  |  |  | @ Cl=0.1, Cd= | 0.0054377
|  |  |  | @ Cl=0.4, Cd= | 0.0058125
|  |  |  | @ Cl=0.6, Cd= | 0.0065112
alpha (deg) | Cl | Cd | Cm | Cl/Cd
-20 | -1.7316 | 0.03398 | -0.0484 | -50.9594
-19.5 | -1.7229 | 0.03038 | -0.0475 | -56.7117
-19 | -1.7081 | 0.02754 | -0.0462 | -62.0225
-18.5 | -1.6908 | 0.02504 | -0.0447 | -67.524
-18 | -1.6692 | 0.02298 | -0.0429 | -72.6371
-17.5 | -1.6498 | 0.0209 | -0.0406 | -78.9378
-17 | -1.6267 | 0.01917 | -0.0382 | -84.8565
-16.5 | -1.5996 | 0.01778 | -0.0358 | -89.9663
-16 | -1.5699 | 0.01663 | -0.0333 | -94.4017
-15.5 | -1.5419 | 0.01548 | -0.0303 | -99.6059
-15 | -1.5118 | 0.01453 | -0.0272 | -104.0468
-14.5 | -1.4795 | 0.01378 | -0.024 | -107.3657
-14 | -1.4497 | 0.0131 | -0.0201 | -110.6641
-13.5 | -1.4233 | 0.01247 | -0.0152 | -114.1379
-13 | -1.3676 | 0.01188 | -0.016 | -115.1178
-12.5 | -1.3113 | 0.01123 | -0.017 | -116.7676
-12 | -1.2651 | 0.01073 | -0.0156 | -117.9031
-11.5 | -1.1932 | 0.01008 | -0.0197 | -118.373
-11 | -1.1011 | 0.00944 | -0.0281 | -116.6419
-10.5 | -1.0331 | 0.00903 | -0.0312 | -114.4075
-10 | -1.0025 | 0.00885 | -0.026 | -113.2768
-9.5 | -0.9606 | 0.00854 | -0.0233 | -112.4824
-9 | -0.9157 | 0.00825 | -0.0211 | -110.9939
-8.5 | -0.869 | 0.00797 | -0.0192 | -109.0339
-8 | -0.8207 | 0.00768 | -0.0177 | -106.862
-7.5 | -0.7717 | 0.0074 | -0.0162 | -104.2838
-7 | -0.7228 | 0.00712 | -0.0148 | -101.5169
-6.5 | -0.6726 | 0.00685 | -0.0135 | -98.1898
-6 | -0.6217 | 0.0066 | -0.0124 | -94.197
-5.5 | -0.5703 | 0.00639 | -0.0113 | -89.2488
-5 | -0.519 | 0.00618 | -0.0102 | -83.9806
-4.5 | -0.4685 | 0.00598 | -0.0089 | -78.3445
-4 | -0.4171 | 0.00585 | -0.0078 | -71.2991
-3.5 | -0.3665 | 0.00574 | -0.0066 | -63.8502
-3 | -0.3153 | 0.00567 | -0.0054 | -55.6085
-2.5 | -0.2632 | 0.00561 | -0.0044 | -46.9162
-2 | -0.2118 | 0.00553 | -0.0033 | -38.3002
-1.5 | -0.159 | 0.00548 | -0.0025 | -29.0146
-1 | -0.1062 | 0.00544 | -0.0016 | -19.5221
-0.5 | -0.0527 | 0.00544 | -0.0009 | -9.6875
0 | 0 | 0.00541 | 0 | 0
0.5 | 0.0529 | 0.00542 | 0.0008 | 9.7601
1 | 0.106 | 0.00544 | 0.0016 | 19.4853
1.5 | 0.1591 | 0.00547 | 0.0024 | 29.0859
2 | 0.2116 | 0.00553 | 0.0033 | 38.264
2.5 | 0.2633 | 0.00561 | 0.0044 | 46.934
3 | 0.3153 | 0.00567 | 0.0054 | 55.6085
3.5 | 0.3669 | 0.00574 | 0.0065 | 63.9199
4 | 0.4171 | 0.00585 | 0.0078 | 71.2991
4.5 | 0.4683 | 0.00597 | 0.009 | 78.4422
5 | 0.5189 | 0.00618 | 0.0102 | 83.9644
5.5 | 0.5704 | 0.00639 | 0.0113 | 89.2645
6 | 0.6217 | 0.0066 | 0.0124 | 94.197
6.5 | 0.6724 | 0.00686 | 0.0135 | 98.0175
7 | 0.7228 | 0.00712 | 0.0147 | 101.5169
7.5 | 0.7717 | 0.0074 | 0.0162 | 104.2838
8 | 0.8205 | 0.00768 | 0.0177 | 106.8359
8.5 | 0.869 | 0.00797 | 0.0192 | 109.0339
9 | 0.9157 | 0.00824 | 0.0211 | 111.1286
9.5 | 0.9607 | 0.00853 | 0.0233 | 112.626
10 | 1.0027 | 0.00885 | 0.026 | 113.2994
10.5 | 1.0337 | 0.00901 | 0.0311 | 114.7281
11 | 1.1014 | 0.00943 | 0.028 | 116.7975
11.5 | 1.1936 | 0.01009 | 0.0196 | 118.2953
12 | 1.2654 | 0.01072 | 0.0155 | 118.041
12.5 | 1.3118 | 0.01123 | 0.0169 | 116.8121
13 | 1.3684 | 0.01188 | 0.0159 | 115.1852
13.5 | 1.424 | 0.01246 | 0.0151 | 114.2857
14 | 1.4504 | 0.01309 | 0.0199 | 110.8021
14.5 | 1.4805 | 0.01377 | 0.0238 | 107.5163
15 | 1.513 | 0.01451 | 0.027 | 104.2729
15.5 | 1.5429 | 0.01548 | 0.0301 | 99.6705
16 | 1.5714 | 0.01661 | 0.0331 | 94.6057
16.5 | 1.601 | 0.01777 | 0.0356 | 90.0957
17 | 1.6283 | 0.01915 | 0.038 | 85.0287
17.5 | 1.6515 | 0.02089 | 0.0403 | 79.057
18 | 1.6716 | 0.02293 | 0.0426 | 72.9001
18.5 | 1.6933 | 0.02499 | 0.0443 | 67.7591
19 | 1.7112 | 0.02745 | 0.0459 | 62.3388
19.5 | 1.726 | 0.0303 | 0.0471 | 56.9637
20 | 1.7343 | 0.03392 | 0.048 | 51.1291

## 99. Re 8M Mach 0.10 (1)
BIGFOIL.COM POLAR EXPORT
GA 30-016
GA 30-016 |  |  |  | Cl Max: | 1.493 | at alpha= | 16 | deg
JavaFoil+Calcfoil stall+Eppler ext transition |  |  |  | L/D Max: | 111.254 | at alpha= | 9 | deg
Re: | 8000000 |  |  | Cd Min: | 0.00635 | at alpha= | 0 | deg
Mach: | 0.1 |  |  | Cl=0 at alpha= | 0 | deg
|  |  |  | @ Cl=0.1, Cd= | 0.0064811
|  |  |  | @ Cl=0.4, Cd= | 0.0068826
|  |  |  | @ Cl=0.6, Cd= | 0.0073832
alpha (deg) | Cl | Cd | Cm | Cl/Cd
-20 | -1.377 | 0.07945 | 0.021 | -17.325
-19.5 | -1.398 | 0.07163 | 0.021 | -19.511
-19 | -1.419 | 0.06311 | 0.021 | -22.489
-18.5 | -1.439 | 0.05517 | 0.021 | -26.084
-18 | -1.456 | 0.04826 | 0.021 | -30.18
-17.5 | -1.474 | 0.04121 | 0.02 | -35.763
-17 | -1.484 | 0.03631 | 0.02 | -40.863
-16.5 | -1.491 | 0.03191 | 0.02 | -46.708
-16 | -1.493 | 0.02813 | 0.02 | -53.083
-15.5 | -1.49 | 0.02521 | 0.019 | -59.105
-15 | -1.483 | 0.02263 | 0.019 | -65.559
-14.5 | -1.472 | 0.02058 | 0.018 | -71.51
-14 | -1.457 | 0.01879 | 0.018 | -77.527
-13.5 | -1.439 | 0.01696 | 0.017 | -84.883
-13 | -1.416 | 0.01569 | 0.017 | -90.214
-12.5 | -1.39 | 0.01439 | 0.016 | -96.64
-12 | -1.363 | 0.01343 | 0.016 | -101.431
-11.5 | -1.322 | 0.0128 | 0.015 | -103.298
-11 | -1.279 | 0.01216 | 0.015 | -105.128
-10.5 | -1.233 | 0.01153 | 0.014 | -106.904
-10 | -1.185 | 0.01099 | 0.013 | -107.811
-9.5 | -1.134 | 0.01046 | 0.013 | -108.44
-9 | -1.082 | 0.00991 | 0.012 | -109.248
-8.5 | -1.029 | 0.00942 | 0.011 | -109.264
-8 | -0.973 | 0.00937 | 0.011 | -103.921
-7.5 | -0.917 | 0.00897 | 0.01 | -102.166
-7 | -0.859 | 0.00862 | 0.009 | -99.684
-6.5 | -0.801 | 0.00829 | 0.009 | -96.638
-6 | -0.742 | 0.00793 | 0.008 | -93.581
-5.5 | -0.682 | 0.00774 | 0.007 | -88.068
-5 | -0.621 | 0.00745 | 0.007 | -83.401
-4.5 | -0.56 | 0.00741 | 0.006 | -75.593
-4 | -0.499 | 0.00732 | 0.005 | -68.148
-3.5 | -0.437 | 0.007 | 0.005 | -62.438
-3 | -0.375 | 0.00688 | 0.004 | -54.489
-2.5 | -0.313 | 0.00651 | 0.003 | -48.02
-2 | -0.25 | 0.00668 | 0.003 | -37.45
-1.5 | -0.188 | 0.00658 | 0.002 | -28.535
-1 | -0.125 | 0.00655 | 0.001 | -19.14
-0.5 | -0.063 | 0.00647 | 0.001 | -9.69
0 | 0 | 0.00635 | 0 | 0
0.5 | 0.063 | 0.00644 | -0.001 | 9.808
1 | 0.126 | 0.00651 | -0.001 | 19.376
1.5 | 0.189 | 0.00655 | -0.002 | 28.891
2 | 0.252 | 0.00665 | -0.003 | 37.926
2.5 | 0.315 | 0.00648 | -0.003 | 48.634
3 | 0.378 | 0.00684 | -0.004 | 55.208
3.5 | 0.44 | 0.00696 | -0.005 | 63.275
4 | 0.502 | 0.00727 | -0.005 | 69.082
4.5 | 0.564 | 0.00736 | -0.006 | 76.65
5 | 0.626 | 0.0074 | -0.007 | 84.609
5.5 | 0.687 | 0.00769 | -0.007 | 89.38
6 | 0.748 | 0.00787 | -0.008 | 95.015
6.5 | 0.807 | 0.00823 | -0.009 | 98.147
7 | 0.866 | 0.00855 | -0.009 | 101.289
7.5 | 0.925 | 0.0089 | -0.01 | 103.86
8 | 0.982 | 0.00929 | -0.011 | 105.694
8.5 | 1.038 | 0.00933 | -0.011 | 111.221
9 | 1.092 | 0.00981 | -0.012 | 111.254
9.5 | 1.145 | 0.01036 | -0.013 | 110.492
10 | 1.195 | 0.01088 | -0.013 | 109.918
10.5 | 1.245 | 0.01141 | -0.014 | 109.061
11 | 1.291 | 0.01203 | -0.015 | 107.312
11.5 | 1.335 | 0.01265 | -0.015 | 105.509
12 | 1.376 | 0.01327 | -0.016 | 103.699
12.5 | 1.39 | 0.01439 | -0.016 | 96.64
13 | 1.416 | 0.01569 | -0.017 | 90.214
13.5 | 1.439 | 0.01696 | -0.017 | 84.883
14 | 1.457 | 0.01879 | -0.018 | 77.527
14.5 | 1.472 | 0.02058 | -0.018 | 71.51
15 | 1.483 | 0.02263 | -0.019 | 65.559
15.5 | 1.49 | 0.02521 | -0.019 | 59.105
16 | 1.493 | 0.02813 | -0.019 | 53.083
16.5 | 1.491 | 0.03191 | -0.02 | 46.708
17 | 1.484 | 0.03631 | -0.02 | 40.863
17.5 | 1.474 | 0.04121 | -0.02 | 35.763
18 | 1.456 | 0.04826 | -0.02 | 30.18
18.5 | 1.439 | 0.05517 | -0.021 | 26.084
19 | 1.419 | 0.06311 | -0.021 | 22.489
19.5 | 1.398 | 0.07163 | -0.021 | 19.511
20 | 1.377 | 0.07945 | -0.021 | 17.325

## 100. Re 8M Mach 0.10 (2)
BIGFOIL.COM POLAR EXPORT
GA 30-016
GA 30-016 |  |  |  | Cl Max: | 1.7232 | at alpha= | 20 | deg
XFOIL ncrit=9 |  |  |  | L/D Max: | 117.708 | at alpha= | 11.5 | deg
Re: | 8000000 |  |  | Cd Min: | 0.03706 | at alpha= | -20 | deg
Mach: | 0.1 |  |  | Cl=0 at alpha= | 0 | deg
|  |  |  | @ Cl=0.1, Cd= | 0.0054488
|  |  |  | @ Cl=0.4, Cd= | 0.0058278
|  |  |  | @ Cl=0.6, Cd= | 0.0065188
alpha (deg) | Cl | Cd | Cm | Cl/Cd
-20 | -1.7207 | 0.03706 | -0.0507 | -46.4301
-19.5 | -1.716 | 0.03282 | -0.0502 | -52.2852
-19 | -1.7052 | 0.02942 | -0.0491 | -57.9606
-18.5 | -1.6904 | 0.02653 | -0.0476 | -63.7165
-18 | -1.6707 | 0.0242 | -0.0458 | -69.0372
-17.5 | -1.6498 | 0.02206 | -0.0438 | -74.7869
-17 | -1.6286 | 0.02009 | -0.0413 | -81.0652
-16.5 | -1.6035 | 0.01848 | -0.0388 | -86.7695
-16 | -1.5748 | 0.01717 | -0.0362 | -91.7181
-15.5 | -1.5449 | 0.01602 | -0.0333 | -96.4357
-15 | -1.5161 | 0.01492 | -0.03 | -101.6153
-14.5 | -1.4845 | 0.01407 | -0.0267 | -105.5082
-14 | -1.4525 | 0.01338 | -0.0231 | -108.5575
-13.5 | -1.4285 | 0.01269 | -0.0176 | -112.569
-13 | -1.3761 | 0.01205 | -0.0177 | -114.1992
-12.5 | -1.3189 | 0.01141 | -0.0186 | -115.5916
-12 | -1.2728 | 0.01085 | -0.017 | -117.3088
-11.5 | -1.2014 | 0.01021 | -0.0207 | -117.669
-11 | -1.109 | 0.00957 | -0.0289 | -115.883
-10.5 | -1.0332 | 0.0091 | -0.0335 | -113.5385
-10 | -1.0065 | 0.00891 | -0.0274 | -112.963
-9.5 | -0.9647 | 0.00859 | -0.0245 | -112.305
-9 | -0.9196 | 0.00831 | -0.0222 | -110.6619
-8.5 | -0.8729 | 0.00803 | -0.0202 | -108.7049
-8 | -0.8245 | 0.00773 | -0.0185 | -106.6624
-7.5 | -0.7753 | 0.00744 | -0.017 | -104.207
-7 | -0.7262 | 0.00716 | -0.0154 | -101.4246
-6.5 | -0.6759 | 0.00688 | -0.014 | -98.2413
-6 | -0.6248 | 0.00663 | -0.0128 | -94.2383
-5.5 | -0.5732 | 0.00641 | -0.0117 | -89.4228
-5 | -0.5215 | 0.00621 | -0.0106 | -83.9775
-4.5 | -0.471 | 0.00599 | -0.0092 | -78.6311
-4 | -0.4193 | 0.00587 | -0.0081 | -71.431
-3.5 | -0.3684 | 0.00576 | -0.0068 | -63.9583
-3 | -0.317 | 0.00568 | -0.0056 | -55.8099
-2.5 | -0.2646 | 0.00562 | -0.0046 | -47.0819
-2 | -0.2129 | 0.00554 | -0.0034 | -38.4296
-1.5 | -0.1598 | 0.00549 | -0.0025 | -29.1075
-1 | -0.1068 | 0.00544 | -0.0016 | -19.6324
-0.5 | -0.053 | 0.00545 | -0.0009 | -9.7248
0 | 0 | 0.00542 | 0 | 0
0.5 | 0.0532 | 0.00544 | 0.0009 | 9.7794
1 | 0.1066 | 0.00545 | 0.0017 | 19.5596
1.5 | 0.1599 | 0.00549 | 0.0025 | 29.1257
2 | 0.2128 | 0.00554 | 0.0034 | 38.4116
2.5 | 0.2646 | 0.00562 | 0.0045 | 47.0819
3 | 0.317 | 0.00568 | 0.0056 | 55.8099
3.5 | 0.3688 | 0.00576 | 0.0067 | 64.0278
4 | 0.4194 | 0.00587 | 0.008 | 71.448
4.5 | 0.4707 | 0.00599 | 0.0093 | 78.581
5 | 0.5215 | 0.00621 | 0.0106 | 83.9775
5.5 | 0.5734 | 0.0064 | 0.0117 | 89.5938
6 | 0.6249 | 0.00663 | 0.0128 | 94.2534
6.5 | 0.6757 | 0.00689 | 0.0141 | 98.0697
7 | 0.7262 | 0.00716 | 0.0154 | 101.4246
7.5 | 0.7754 | 0.00744 | 0.017 | 104.2204
8 | 0.8243 | 0.00773 | 0.0185 | 106.6365
8.5 | 0.8729 | 0.00803 | 0.0202 | 108.7049
9 | 0.9197 | 0.0083 | 0.0222 | 110.8072
9.5 | 0.9648 | 0.00859 | 0.0245 | 112.3166
10 | 1.0067 | 0.0089 | 0.0274 | 113.1124
10.5 | 1.0339 | 0.00908 | 0.0334 | 113.8656
11 | 1.1094 | 0.00955 | 0.0289 | 116.1675
11.5 | 1.2018 | 0.01021 | 0.0207 | 117.7081
12 | 1.2731 | 0.01085 | 0.0169 | 117.3364
12.5 | 1.3194 | 0.01141 | 0.0185 | 115.6354
13 | 1.3769 | 0.01205 | 0.0175 | 114.2656
13.5 | 1.4291 | 0.01268 | 0.0175 | 112.705
14 | 1.4533 | 0.01337 | 0.0229 | 108.6986
14.5 | 1.4855 | 0.01406 | 0.0265 | 105.6543
15 | 1.5176 | 0.0149 | 0.0298 | 101.8523
15.5 | 1.5461 | 0.01601 | 0.0331 | 96.5709
16 | 1.5763 | 0.01715 | 0.0359 | 91.9125
16.5 | 1.605 | 0.01847 | 0.0385 | 86.8977
17 | 1.6302 | 0.02008 | 0.041 | 81.1853
17.5 | 1.6518 | 0.02204 | 0.0435 | 74.9456
18 | 1.6723 | 0.02421 | 0.0455 | 69.0748
18.5 | 1.6933 | 0.02645 | 0.0472 | 64.0189
19 | 1.7089 | 0.02929 | 0.0487 | 58.3441
19.5 | 1.7192 | 0.03273 | 0.0498 | 52.5267
20 | 1.7232 | 0.03704 | 0.0503 | 46.5227

## 101. Re 8M Mach 0.25 (1)
BIGFOIL.COM POLAR EXPORT
GA 30-016
GA 30-016 |  |  |  | Cl Max: | 1.41 | at alpha= | 14 | deg
JavaFoil+Calcfoil stall+Eppler ext transition |  |  |  | L/D Max: | 108.503 | at alpha= | 8.5 | deg
Re: | 8000000 |  |  | Cd Min: | 0.00652 | at alpha= | 0 | deg
Mach: | 0.25 |  |  | Cl=0 at alpha= | 0 | deg
|  |  |  | @ Cl=0.1, Cd= | 0.0065661
|  |  |  | @ Cl=0.4, Cd= | 0.0069831
|  |  |  | @ Cl=0.6, Cd= | 0.0072921
alpha (deg) | Cl | Cd | Cm | Cl/Cd
-19 | -1.116 | 0.10312 | 0.019 | -10.821
-18.5 | -1.168 | 0.08746 | 0.02 | -13.359
-18 | -1.212 | 0.07769 | 0.02 | -15.597
-17.5 | -1.253 | 0.06738 | 0.02 | -18.603
-17 | -1.293 | 0.05726 | 0.019 | -22.581
-16.5 | -1.331 | 0.0474 | 0.019 | -28.07
-16 | -1.363 | 0.0393 | 0.019 | -34.68
-15.5 | -1.387 | 0.03336 | 0.019 | -41.57
-15 | -1.401 | 0.0294 | 0.019 | -47.633
-14.5 | -1.409 | 0.02568 | 0.018 | -54.88
-14 | -1.41 | 0.02269 | 0.018 | -62.152
-13.5 | -1.404 | 0.02047 | 0.018 | -68.575
-13 | -1.394 | 0.01819 | 0.017 | -76.654
-12.5 | -1.375 | 0.01661 | 0.017 | -82.787
-12 | -1.352 | 0.01519 | 0.016 | -88.988
-11.5 | -1.333 | 0.01379 | 0.016 | -96.607
-11 | -1.294 | 0.01302 | 0.015 | -99.383
-10.5 | -1.251 | 0.01228 | 0.014 | -101.89
-10 | -1.205 | 0.01164 | 0.014 | -103.513
-9.5 | -1.156 | 0.01102 | 0.013 | -104.877
-9 | -1.105 | 0.0104 | 0.012 | -106.256
-8.5 | -1.052 | 0.00987 | 0.012 | -106.568
-8 | -0.996 | 0.00974 | 0.011 | -102.252
-7.5 | -0.939 | 0.00932 | 0.01 | -100.781
-7 | -0.881 | 0.00895 | 0.01 | -98.379
-6.5 | -0.821 | 0.00859 | 0.009 | -95.643
-6 | -0.761 | 0.00814 | 0.008 | -93.505
-5.5 | -0.7 | 0.00792 | 0.008 | -88.313
-5 | -0.637 | 0.00771 | 0.007 | -82.672
-4.5 | -0.575 | 0.00724 | 0.006 | -79.376
-4 | -0.512 | 0.00744 | 0.006 | -68.813
-3.5 | -0.449 | 0.00721 | 0.005 | -62.227
-3 | -0.385 | 0.00698 | 0.004 | -55.185
-2.5 | -0.321 | 0.00658 | 0.004 | -48.836
-2 | -0.257 | 0.00676 | 0.003 | -38.024
-1.5 | -0.193 | 0.00666 | 0.002 | -28.988
-1 | -0.129 | 0.00662 | 0.001 | -19.446
-0.5 | -0.064 | 0.00659 | 0.001 | -9.772
0 | 0 | 0.00652 | 0 | 0
0.5 | 0.065 | 0.00655 | -0.001 | 9.895
1 | 0.13 | 0.00658 | -0.001 | 19.692
1.5 | 0.194 | 0.00662 | -0.002 | 29.36
2 | 0.259 | 0.00673 | -0.003 | 38.522
2.5 | 0.324 | 0.00654 | -0.004 | 49.478
3 | 0.388 | 0.00694 | -0.004 | 55.933
3.5 | 0.452 | 0.00717 | -0.005 | 63.084
4 | 0.516 | 0.00739 | -0.006 | 69.78
4.5 | 0.58 | 0.0072 | -0.006 | 80.507
5 | 0.643 | 0.00749 | -0.007 | 85.786
5.5 | 0.705 | 0.00787 | -0.008 | 89.657
6 | 0.767 | 0.00808 | -0.008 | 94.966
6.5 | 0.828 | 0.00852 | -0.009 | 97.171
7 | 0.888 | 0.00888 | -0.01 | 99.995
7.5 | 0.947 | 0.00924 | -0.01 | 102.486
8 | 1.005 | 0.00966 | -0.011 | 104.03
8.5 | 1.061 | 0.00978 | -0.012 | 108.503
9 | 1.115 | 0.0103 | -0.012 | 108.245
9.5 | 1.167 | 0.01092 | -0.013 | 106.894
10 | 1.216 | 0.01152 | -0.014 | 105.562
10.5 | 1.264 | 0.01215 | -0.014 | 103.98
11 | 1.307 | 0.01288 | -0.015 | 101.487
11.5 | 1.333 | 0.01379 | -0.016 | 96.607
12 | 1.352 | 0.01519 | -0.016 | 88.988
12.5 | 1.375 | 0.01661 | -0.016 | 82.787
13 | 1.394 | 0.01819 | -0.017 | 76.654
13.5 | 1.404 | 0.02047 | -0.017 | 68.575
14 | 1.41 | 0.02269 | -0.018 | 62.152
14.5 | 1.409 | 0.02568 | -0.018 | 54.88
15 | 1.401 | 0.0294 | -0.019 | 47.633
15.5 | 1.387 | 0.03336 | -0.019 | 41.57
16 | 1.363 | 0.0393 | -0.019 | 34.68
16.5 | 1.331 | 0.0474 | -0.019 | 28.07
17 | 1.293 | 0.05726 | -0.019 | 22.581
17.5 | 1.253 | 0.06738 | -0.019 | 18.603
18 | 1.212 | 0.07768 | -0.019 | 15.599
18.5 | 1.168 | 0.08743 | -0.019 | 13.363
19 | 1.116 | 0.10312 | -0.019 | 10.821

## 102. Re 8M Mach 0.25 (2)
BIGFOIL.COM POLAR EXPORT
GA 30-016
GA 30-016 |  |  |  | Cl Max: | 1.6612 | at alpha= | 18 | deg
XFOIL ncrit=9 |  |  |  | L/D Max: | 113.488 | at alpha= | 11.5 | deg
Re: | 8000000 |  |  | Cd Min: | 0.05916 | at alpha= | -20 | deg
Mach: | 0.25 |  |  | Cl=0 at alpha= | 0 | deg
|  |  |  | @ Cl=0.1, Cd= | 0.0055066
|  |  |  | @ Cl=0.4, Cd= | 0.0059004
|  |  |  | @ Cl=0.6, Cd= | 0.0065865
alpha (deg) | Cl | Cd | Cm | Cl/Cd
-20 | -1.6309 | 0.05916 | -0.0562 | -27.5676
-19.5 | -1.6479 | 0.05119 | -0.0586 | -32.1918
-19 | -1.6543 | 0.04468 | -0.0598 | -37.0255
-18.5 | -1.6575 | 0.0388 | -0.0603 | -42.7191
-18 | -1.6545 | 0.03387 | -0.0598 | -48.8485
-17.5 | -1.6473 | 0.02972 | -0.0585 | -55.4273
-17 | -1.6319 | 0.02647 | -0.0566 | -61.6509
-16.5 | -1.611 | 0.02384 | -0.0543 | -67.5755
-16 | -1.5897 | 0.02143 | -0.0516 | -74.1811
-15.5 | -1.5652 | 0.01938 | -0.0485 | -80.7637
-15 | -1.5368 | 0.01772 | -0.0452 | -86.7269
-14.5 | -1.5052 | 0.01636 | -0.0418 | -92.0049
-14 | -1.4756 | 0.01508 | -0.0377 | -97.8515
-13.5 | -1.4431 | 0.0141 | -0.0335 | -102.3475
-13 | -1.4144 | 0.01328 | -0.0283 | -106.506
-12.5 | -1.3618 | 0.01243 | -0.0274 | -109.5575
-12 | -1.2993 | 0.0117 | -0.0281 | -111.0513
-11 | -1.1549 | 0.01023 | -0.0335 | -112.8935
-10.5 | -1.04 | 0.00943 | -0.0451 | -110.2863
-10 | -1.0126 | 0.00923 | -0.0384 | -109.7075
-9.5 | -0.9782 | 0.00891 | -0.0332 | -109.7868
-9 | -0.94 | 0.0086 | -0.0286 | -109.3023
-8.5 | -0.894 | 0.00827 | -0.0257 | -108.1016
-8 | -0.8454 | 0.00795 | -0.0233 | -106.3396
-7.5 | -0.7955 | 0.00764 | -0.0211 | -104.123
-7 | -0.7452 | 0.00734 | -0.019 | -101.5259
-6.5 | -0.6936 | 0.00706 | -0.0173 | -98.2436
-6 | -0.6411 | 0.0068 | -0.0157 | -94.2794
-5.5 | -0.5888 | 0.00654 | -0.0141 | -90.0306
-5 | -0.536 | 0.00631 | -0.0125 | -84.9445
-4.5 | -0.4837 | 0.00611 | -0.011 | -79.1653
-4 | -0.4314 | 0.00596 | -0.0094 | -72.3826
-3.5 | -0.3784 | 0.00586 | -0.008 | -64.5734
-3 | -0.3257 | 0.00575 | -0.0066 | -56.6435
-2.5 | -0.2721 | 0.00568 | -0.0053 | -47.9049
-2 | -0.219 | 0.00558 | -0.004 | -39.2473
-1.5 | -0.1645 | 0.00556 | -0.0029 | -29.5863
-1 | -0.1099 | 0.00551 | -0.0019 | -19.9456
-0.5 | -0.0547 | 0.0055 | -0.001 | -9.9455
0 | 0 | 0.00548 | 0 | 0
0.5 | 0.0548 | 0.00549 | 0.001 | 9.9818
1 | 0.1094 | 0.00551 | 0.002 | 19.8548
1.5 | 0.1645 | 0.00556 | 0.0029 | 29.5863
2 | 0.2188 | 0.00559 | 0.004 | 39.1413
2.5 | 0.2722 | 0.00568 | 0.0053 | 47.9225
3 | 0.3257 | 0.00575 | 0.0066 | 56.6435
3.5 | 0.3787 | 0.00586 | 0.008 | 64.6246
4 | 0.4314 | 0.00596 | 0.0094 | 72.3826
4.5 | 0.4834 | 0.00611 | 0.011 | 79.1162
5 | 0.536 | 0.00631 | 0.0125 | 84.9445
5.5 | 0.5891 | 0.00653 | 0.014 | 90.2144
6 | 0.6412 | 0.0068 | 0.0156 | 94.2941
6.5 | 0.6935 | 0.00707 | 0.0173 | 98.0905
7 | 0.7452 | 0.00735 | 0.019 | 101.3878
7.5 | 0.7956 | 0.00763 | 0.0211 | 104.2726
8 | 0.8454 | 0.00795 | 0.0233 | 106.3396
8.5 | 0.8941 | 0.00827 | 0.0257 | 108.1137
9 | 0.94 | 0.0086 | 0.0286 | 109.3023
9.5 | 0.9784 | 0.00891 | 0.0331 | 109.8092
10 | 1.0135 | 0.00922 | 0.0383 | 109.9241
10.5 | 1.0408 | 0.00943 | 0.045 | 110.3712
11 | 1.1553 | 0.01022 | 0.0334 | 113.0431
11.5 | 1.2461 | 0.01098 | 0.027 | 113.4882
12 | 1.2997 | 0.0117 | 0.028 | 111.0855
12.5 | 1.3625 | 0.01242 | 0.0272 | 109.7021
13 | 1.4146 | 0.01328 | 0.0282 | 106.5211
13.5 | 1.4439 | 0.01409 | 0.0334 | 102.4769
14 | 1.4761 | 0.01509 | 0.0376 | 97.8197
14.5 | 1.5063 | 0.01636 | 0.0416 | 92.0721
15 | 1.5384 | 0.0177 | 0.045 | 86.9153
15.5 | 1.5675 | 0.01932 | 0.0482 | 81.1335
16 | 1.5915 | 0.0214 | 0.0513 | 74.3692
16.5 | 1.6131 | 0.02381 | 0.0541 | 67.7488
17 | 1.6344 | 0.02642 | 0.0563 | 61.8622
17.5 | 1.6506 | 0.0296 | 0.0582 | 55.7635
18 | 1.6612 | 0.03349 | 0.0595 | 49.6029
18.5 | 1.661 | 0.03868 | 0.06 | 42.9421
19 | 1.6584 | 0.04451 | 0.0595 | 37.259
19.5 | 1.6518 | 0.05105 | 0.0582 | 32.3565
20 | 1.6357 | 0.05894 | 0.0558 | 27.752

## 103. Re 8M Mach 0.50 (1)
BIGFOIL.COM POLAR EXPORT
GA 30-016
GA 30-016 |  |  |  | Cl Max: | 1.165 | at alpha= | 20 | deg
JavaFoil+Calcfoil stall+Eppler ext transition |  |  |  | L/D Max: | 92.485 | at alpha= | 7 | deg
Re: | 8000000 |  |  | Cd Min: | 0.00691 | at alpha= | 2 | deg
Mach: | 0.5 |  |  | Cl=0 at alpha= | 0 | deg
|  |  |  | @ Cl=0.1, Cd= | 0.0069653
|  |  |  | @ Cl=0.4, Cd= | 0.0074592
|  |  |  | @ Cl=0.6, Cd= | 0.0082607
alpha (deg) | Cl | Cd | Cm | Cl/Cd
-20 | -1.166 | 0.16218 | 0.02 | -7.187
-19.5 | -1.138 | 0.1501 | 0.019 | -7.581
-19 | -1.106 | 0.14829 | 0.019 | -7.461
-18.5 | -1.073 | 0.14595 | 0.018 | -7.355
-18 | -1.059 | 0.13266 | 0.018 | -7.981
-17.5 | -1.032 | 0.12361 | 0.018 | -8.351
-17 | -1.002 | 0.11885 | 0.018 | -8.432
-16.5 | -0.971 | 0.11356 | 0.017 | -8.551
-16 | -0.936 | 0.11407 | 0.016 | -8.202
-15.5 | -0.901 | 0.1135 | 0.014 | -7.938
-15 | -0.879 | 0.1161 | 0.015 | -7.571
-14.5 | -0.855 | 0.10534 | 0.015 | -8.113
-14 | -0.826 | 0.0983 | 0.014 | -8.405
-13.5 | -0.794 | 0.09507 | 0.013 | -8.355
-13 | -0.761 | 0.09325 | 0.012 | -8.161
-12.5 | -0.728 | 0.09091 | 0.011 | -8.007
-12 | -0.715 | 0.07778 | 0.013 | -9.192
-11.5 | -0.695 | 0.06621 | 0.013 | -10.5
-11 | -0.677 | 0.05641 | 0.013 | -12.003
-10.5 | -1.059 | 0.02514 | 0.015 | -42.125
-10 | -1.139 | 0.01929 | 0.015 | -59.065
-9.5 | -1.156 | 0.01653 | 0.014 | -69.971
-9 | -1.146 | 0.01455 | 0.014 | -78.75
-8.5 | -1.125 | 0.01294 | 0.013 | -86.909
-8 | -1.078 | 0.0119 | 0.012 | -90.56
-7.5 | -1.025 | 0.01106 | 0.012 | -92.69
-7 | -0.967 | 0.01073 | 0.011 | -90.174
-6.5 | -0.906 | 0.01019 | 0.01 | -88.895
-6 | -0.843 | 0.00963 | 0.009 | -87.528
-5.5 | -0.776 | 0.00888 | 0.009 | -87.414
-5 | -0.709 | 0.00844 | 0.008 | -83.945
-4.5 | -0.64 | 0.00833 | 0.007 | -76.831
-4 | -0.57 | 0.00798 | 0.006 | -71.52
-3.5 | -0.5 | 0.0079 | 0.005 | -63.349
-3 | -0.429 | 0.0076 | 0.005 | -56.48
-2.5 | -0.358 | 0.00739 | 0.004 | -48.511
-2 | -0.287 | 0.00695 | 0.003 | -41.281
-1.5 | -0.215 | 0.00718 | 0.002 | -30.023
-1 | -0.144 | 0.00703 | 0.002 | -20.449
-0.5 | -0.072 | 0.00699 | 0.001 | -10.284
0 | 0 | 0.00694 | 0 | 0
0.5 | 0.072 | 0.00695 | -0.001 | 10.423
1 | 0.145 | 0.00699 | -0.002 | 20.727
1.5 | 0.217 | 0.00714 | -0.002 | 30.438
2 | 0.289 | 0.00691 | -0.003 | 41.855
2.5 | 0.361 | 0.00734 | -0.004 | 49.202
3 | 0.433 | 0.00756 | -0.005 | 57.296
3.5 | 0.504 | 0.00784 | -0.005 | 64.339
4 | 0.575 | 0.00815 | -0.006 | 70.566
4.5 | 0.645 | 0.00846 | -0.007 | 76.275
5 | 0.715 | 0.00876 | -0.008 | 81.589
5.5 | 0.783 | 0.00916 | -0.009 | 85.454
6 | 0.85 | 0.00955 | -0.009 | 88.981
6.5 | 0.914 | 0.00993 | -0.01 | 92.046
7 | 0.976 | 0.01055 | -0.011 | 92.485
7.5 | 1.035 | 0.0114 | -0.012 | 90.776
8 | 1.088 | 0.01219 | -0.012 | 89.323
8.5 | 1.136 | 0.01298 | -0.013 | 87.503
9 | 1.146 | 0.01473 | -0.014 | 77.789
9.5 | 1.156 | 0.01653 | -0.014 | 69.971
10 | 1.139 | 0.01929 | -0.015 | 59.065
10.5 | 1.059 | 0.02514 | -0.015 | 42.125
11 | 0.677 | 0.05617 | -0.013 | 12.062
11.5 | 0.698 | 0.06467 | -0.013 | 10.787
12 | 0.718 | 0.0759 | -0.013 | 9.455
12.5 | 0.728 | 0.09091 | -0.011 | 8.007
13 | 0.761 | 0.09325 | -0.012 | 8.161
13.5 | 0.795 | 0.09403 | -0.014 | 8.459
14 | 0.827 | 0.09695 | -0.014 | 8.533
14.5 | 0.854 | 0.1059 | -0.015 | 8.068
15 | 0.879 | 0.11564 | -0.015 | 7.605
15.5 | 0.9 | 0.11496 | -0.014 | 7.831
16 | 0.933 | 0.11691 | -0.015 | 7.981
16.5 | 0.969 | 0.11669 | -0.017 | 8.307
17 | 1.002 | 0.11866 | -0.017 | 8.448
17.5 | 1.033 | 0.12342 | -0.018 | 8.366
18 | 1.059 | 0.13274 | -0.018 | 7.976
18.5 | 1.073 | 0.14794 | -0.017 | 7.253
19 | 1.106 | 0.14909 | -0.018 | 7.419
19.5 | 1.137 | 0.15121 | -0.019 | 7.523
20 | 1.165 | 0.16445 | -0.02 | 7.086

## 104. Re 8M Mach 0.50 (2)
BIGFOIL.COM POLAR EXPORT
GA 30-016
GA 30-016 |  |  |  | Cl Max: | 1.4279 | at alpha= | 12.5 | deg
XFOIL ncrit=9 |  |  |  | L/D Max: | 97.6566 | at alpha= | 7.5 | deg
Re: | 8000000 |  |  | Cd Min: | 0.12574 | at alpha= | 17.5 | deg
Mach: | 0.5 |  |  | Cl=0 at alpha= | 0.00081566 | deg
|  |  |  | @ Cl=0.1, Cd= | 0.0057663
|  |  |  | @ Cl=0.4, Cd= | 0.0062205
|  |  |  | @ Cl=0.6, Cd= | 0.0068879
alpha (deg) | Cl | Cd | Cm | Cl/Cd
-17.5 | -1.0847 | 0.12563 | -0.0375 | -8.6341
-17 | -1.1198 | 0.11343 | -0.0454 | -9.8722
-16.5 | -1.1564 | 0.10161 | -0.0526 | -11.3808
-16 | -1.1965 | 0.08989 | -0.0594 | -13.3107
-15.5 | -1.2355 | 0.07866 | -0.0654 | -15.7068
-15 | -1.2753 | 0.06773 | -0.0707 | -18.8292
-14.5 | -1.314 | 0.05723 | -0.0754 | -22.96
-14 | -1.3525 | 0.0471 | -0.0791 | -28.7155
-13.5 | -1.387 | 0.03777 | -0.0814 | -36.7223
-13 | -1.4153 | 0.02977 | -0.0811 | -47.5411
-12.5 | -1.4271 | 0.02386 | -0.0777 | -59.8114
-12 | -1.4184 | 0.01983 | -0.0721 | -71.528
-11.5 | -1.3916 | 0.01711 | -0.0658 | -81.3326
-11 | -1.3338 | 0.01499 | -0.0626 | -88.9793
-10.5 | -1.2285 | 0.01324 | -0.0665 | -92.787
-10 | -1.0612 | 0.01165 | -0.0814 | -91.0901
-9.5 | -1.02 | 0.01098 | -0.0747 | -92.8962
-9 | -0.9779 | 0.01028 | -0.0681 | -95.1265
-8.5 | -0.9344 | 0.00966 | -0.0616 | -96.7288
-8 | -0.8887 | 0.00912 | -0.0555 | -97.4452
-7.5 | -0.8418 | 0.00862 | -0.0496 | -97.6566
-7 | -0.7946 | 0.00819 | -0.0437 | -97.0208
-6.5 | -0.7495 | 0.00779 | -0.0376 | -96.2131
-6 | -0.7024 | 0.00748 | -0.0319 | -93.9037
-5.5 | -0.6474 | 0.00716 | -0.0279 | -90.419
-5 | -0.5915 | 0.00684 | -0.0242 | -86.4766
-4.5 | -0.535 | 0.00661 | -0.0208 | -80.938
-4 | -0.4785 | 0.00642 | -0.0175 | -74.5327
-3.5 | -0.421 | 0.00626 | -0.0146 | -67.2524
-3 | -0.3622 | 0.00615 | -0.012 | -58.8943
-2.5 | -0.3035 | 0.00601 | -0.0096 | -50.4992
-2 | -0.2445 | 0.00589 | -0.0072 | -41.511
-1.5 | -0.1837 | 0.00585 | -0.0053 | -31.4017
-1 | -0.1228 | 0.00578 | -0.0034 | -21.2457
-0.5 | -0.0612 | 0.00576 | -0.0018 | -10.625
0 | -0.0001 | 0.00574 | 0 | -0.017422
0.5 | 0.0612 | 0.00576 | 0.0017 | 10.625
1 | 0.1225 | 0.00577 | 0.0035 | 21.2305
1.5 | 0.1837 | 0.00585 | 0.0053 | 31.4017
2 | 0.2445 | 0.0059 | 0.0072 | 41.4407
2.5 | 0.3034 | 0.00601 | 0.0096 | 50.4825
3 | 0.3623 | 0.00615 | 0.012 | 58.9106
3.5 | 0.4211 | 0.00626 | 0.0146 | 67.2684
4 | 0.4786 | 0.00641 | 0.0175 | 74.6646
4.5 | 0.5348 | 0.0066 | 0.0208 | 81.0303
5 | 0.5917 | 0.00684 | 0.0242 | 86.5058
5.5 | 0.6472 | 0.00716 | 0.0279 | 90.3911
6 | 0.7025 | 0.00748 | 0.0319 | 93.9171
6.5 | 0.7498 | 0.00779 | 0.0375 | 96.2516
7 | 0.7952 | 0.00818 | 0.0436 | 97.2127
7.5 | 0.8418 | 0.00862 | 0.0496 | 97.6566
8 | 0.8888 | 0.00911 | 0.0555 | 97.5631
8.5 | 0.9342 | 0.00967 | 0.0617 | 96.6081
9 | 0.9784 | 0.01027 | 0.068 | 95.2678
9.5 | 1.0207 | 0.01097 | 0.0746 | 93.0447
10 | 1.0623 | 0.01165 | 0.0812 | 91.1845
10.5 | 1.23 | 0.01324 | 0.0662 | 92.9003
11 | 1.3349 | 0.01498 | 0.0624 | 89.1121
11.5 | 1.3933 | 0.01708 | 0.0656 | 81.5749
12 | 1.4199 | 0.0198 | 0.0719 | 71.7121
12.5 | 1.4279 | 0.02388 | 0.0776 | 59.7948
13 | 1.4139 | 0.02996 | 0.0809 | 47.1929
13.5 | 1.3881 | 0.03782 | 0.0812 | 36.7028
14 | 1.3518 | 0.04733 | 0.0787 | 28.5612
14.5 | 1.3148 | 0.05737 | 0.075 | 22.9179
15 | 1.2755 | 0.06794 | 0.0703 | 18.7739
15.5 | 1.2373 | 0.07875 | 0.065 | 15.7117
16 | 1.1985 | 0.08998 | 0.059 | 13.3196
16.5 | 1.1593 | 0.10162 | 0.0522 | 11.4082
17 | 1.1223 | 0.1135 | 0.045 | 9.8881
17.5 | 1.0869 | 0.12574 | 0.0371 | 8.644

## 105. Re 10M Mach 0.00 (1)
BIGFOIL.COM POLAR EXPORT
GA 30-016
GA 30-016 |  |  |  | Cl Max: | 1.514 | at alpha= | 16.5 | deg
JavaFoil+Calcfoil stall+Eppler ext transition |  |  |  | L/D Max: | 115.452 | at alpha= | 9 | deg
Re: | 10000000 |  |  | Cd Min: | 0.00632 | at alpha= | 0.5 | deg
Mach: | 0 |  |  | Cl=0 at alpha= | 0 | deg
|  |  |  | @ Cl=0.1, Cd= | 0.006367
|  |  |  | @ Cl=0.4, Cd= | 0.0067897
|  |  |  | @ Cl=0.6, Cd= | 0.0072044
alpha (deg) | Cl | Cd | Cm | Cl/Cd
-20 | -1.422 | 0.073 | 0.021 | -19.474
-19.5 | -1.447 | 0.06164 | 0.021 | -23.476
-19 | -1.464 | 0.05479 | 0.021 | -26.72
-18.5 | -1.482 | 0.04748 | 0.021 | -31.201
-18 | -1.495 | 0.04187 | 0.021 | -35.697
-17.5 | -1.507 | 0.03621 | 0.021 | -41.609
-17 | -1.513 | 0.03177 | 0.02 | -47.631
-16.5 | -1.514 | 0.02866 | 0.02 | -52.832
-16 | -1.513 | 0.02549 | 0.02 | -59.331
-15.5 | -1.506 | 0.02316 | 0.019 | -65.033
-15 | -1.496 | 0.02092 | 0.019 | -71.504
-14.5 | -1.483 | 0.01891 | 0.018 | -78.449
-14 | -1.466 | 0.01733 | 0.018 | -84.604
-13.5 | -1.446 | 0.01585 | 0.017 | -91.212
-13 | -1.421 | 0.01465 | 0.017 | -96.996
-12.5 | -1.399 | 0.01351 | 0.016 | -103.573
-12 | -1.361 | 0.01279 | 0.016 | -106.4
-11.5 | -1.319 | 0.0122 | 0.015 | -108.127
-11 | -1.276 | 0.01161 | 0.015 | -109.886
-10.5 | -1.229 | 0.01107 | 0.014 | -111.047
-10 | -1.181 | 0.01054 | 0.013 | -112.058
-9.5 | -1.13 | 0.00998 | 0.013 | -113.303
-9 | -1.078 | 0.00951 | 0.012 | -113.373
-8.5 | -1.025 | 0.00914 | 0.011 | -112.144
-8 | -0.969 | 0.00903 | 0.011 | -107.406
-7.5 | -0.913 | 0.00873 | 0.01 | -104.631
-7 | -0.856 | 0.00817 | 0.009 | -104.707
-6.5 | -0.797 | 0.00795 | 0.009 | -100.275
-6 | -0.738 | 0.00793 | 0.008 | -93.053
-5.5 | -0.678 | 0.00769 | 0.007 | -88.217
-5 | -0.618 | 0.00736 | 0.007 | -83.958
-4.5 | -0.557 | 0.00707 | 0.006 | -78.793
-4 | -0.496 | 0.00717 | 0.005 | -69.156
-3.5 | -0.435 | 0.00694 | 0.005 | -62.634
-3 | -0.373 | 0.00676 | 0.004 | -55.166
-2.5 | -0.311 | 0.00669 | 0.003 | -46.511
-2 | -0.249 | 0.00657 | 0.003 | -37.89
-1.5 | -0.187 | 0.00648 | 0.002 | -28.832
-1 | -0.125 | 0.00644 | 0.001 | -19.373
-0.5 | -0.062 | 0.00635 | 0.001 | -9.82
0 | 0 | 0.00633 | 0 | 0
0.5 | 0.063 | 0.00632 | -0.001 | 9.938
1 | 0.126 | 0.0064 | -0.001 | 19.609
1.5 | 0.188 | 0.00645 | -0.002 | 29.187
2 | 0.251 | 0.00654 | -0.003 | 38.362
2.5 | 0.313 | 0.00665 | -0.003 | 47.104
3 | 0.376 | 0.00672 | -0.004 | 55.88
3.5 | 0.438 | 0.0069 | -0.005 | 63.463
4 | 0.5 | 0.00713 | -0.005 | 70.088
4.5 | 0.562 | 0.00703 | -0.006 | 79.873
5 | 0.623 | 0.00731 | -0.007 | 85.161
5.5 | 0.684 | 0.00764 | -0.007 | 89.504
6 | 0.744 | 0.00788 | -0.008 | 94.445
6.5 | 0.804 | 0.00789 | -0.009 | 101.848
7 | 0.862 | 0.00811 | -0.009 | 106.397
7.5 | 0.92 | 0.00865 | -0.01 | 106.35
8 | 0.977 | 0.00895 | -0.011 | 109.231
8.5 | 1.033 | 0.00905 | -0.011 | 114.137
9 | 1.088 | 0.00942 | -0.012 | 115.452
9.5 | 1.14 | 0.00988 | -0.013 | 115.437
10 | 1.191 | 0.01043 | -0.013 | 114.233
10.5 | 1.241 | 0.01095 | -0.014 | 113.272
11 | 1.287 | 0.01148 | -0.015 | 112.162
11.5 | 1.332 | 0.01206 | -0.015 | 110.436
12 | 1.374 | 0.01263 | -0.016 | 108.779
12.5 | 1.413 | 0.01334 | -0.016 | 105.95
13 | 1.421 | 0.01465 | -0.017 | 96.996
13.5 | 1.446 | 0.01585 | -0.017 | 91.212
14 | 1.466 | 0.01733 | -0.018 | 84.604
14.5 | 1.483 | 0.01891 | -0.018 | 78.449
15 | 1.496 | 0.02092 | -0.019 | 71.504
15.5 | 1.506 | 0.02316 | -0.019 | 65.033
16 | 1.513 | 0.02549 | -0.019 | 59.331
16.5 | 1.514 | 0.02866 | -0.02 | 52.832
17 | 1.513 | 0.03177 | -0.02 | 47.631
17.5 | 1.507 | 0.03621 | -0.021 | 41.609
18 | 1.495 | 0.04187 | -0.021 | 35.697
18.5 | 1.482 | 0.04748 | -0.021 | 31.201
19 | 1.464 | 0.05479 | -0.021 | 26.72
19.5 | 1.447 | 0.06164 | -0.021 | 23.476
20 | 1.422 | 0.073 | -0.021 | 19.474

## 106. Re 10M Mach 0.00 (2)
BIGFOIL.COM POLAR EXPORT
GA 30-016
GA 30-016 |  |  |  | Cl Max: | 1.7586 | at alpha= | 20 | deg
XFOIL ncrit=9 |  |  |  | L/D Max: | 122.875 | at alpha= | 12 | deg
Re: | 10000000 |  |  | Cd Min: | 0.03193 | at alpha= | -20 | deg
Mach: | 0 |  |  | Cl=0 at alpha= | -0.00093809 | deg
|  |  |  | @ Cl=0.1, Cd= | 0.00538
|  |  |  | @ Cl=0.4, Cd= | 0.0057897
|  |  |  | @ Cl=0.6, Cd= | 0.0063731
alpha (deg) | Cl | Cd | Cm | Cl/Cd
-20 | -1.7554 | 0.03193 | -0.0479 | -54.9765
-19.5 | -1.7465 | 0.02853 | -0.0466 | -61.2163
-19 | -1.7321 | 0.02576 | -0.0451 | -67.2399
-18.5 | -1.7153 | 0.02336 | -0.0432 | -73.4289
-18 | -1.6935 | 0.0214 | -0.0412 | -79.1355
-17.5 | -1.6684 | 0.01976 | -0.0391 | -84.4332
-17 | -1.6435 | 0.01822 | -0.0367 | -90.2031
-16.5 | -1.6177 | 0.01682 | -0.0339 | -96.1772
-16 | -1.5889 | 0.01569 | -0.0312 | -101.2683
-15.5 | -1.5572 | 0.01477 | -0.0284 | -105.4299
-15 | -1.5265 | 0.01391 | -0.0252 | -109.7412
-14.5 | -1.4964 | 0.01314 | -0.0215 | -113.8813
-14 | -1.4688 | 0.01256 | -0.0169 | -116.9427
-13.5 | -1.4192 | 0.01196 | -0.0166 | -118.6622
-13 | -1.3647 | 0.01131 | -0.0173 | -120.6631
-12.5 | -1.3196 | 0.01083 | -0.0157 | -121.8467
-12 | -1.2519 | 0.0102 | -0.0189 | -122.7353
-11.5 | -1.1628 | 0.00955 | -0.0267 | -121.7592
-11 | -1.0761 | 0.00906 | -0.0339 | -118.7748
-10.5 | -1.054 | 0.00889 | -0.0269 | -118.5602
-10 | -1.0125 | 0.0086 | -0.0241 | -117.7326
-9.5 | -0.9681 | 0.00832 | -0.0219 | -116.3582
-9 | -0.9223 | 0.00803 | -0.0199 | -114.8568
-8.5 | -0.875 | 0.00773 | -0.0181 | -113.1953
-8 | -0.826 | 0.00745 | -0.0167 | -110.8725
-7.5 | -0.7767 | 0.00719 | -0.0153 | -108.025
-7 | -0.7269 | 0.00693 | -0.014 | -104.8918
-6.5 | -0.676 | 0.00669 | -0.0129 | -101.0463
-6 | -0.6247 | 0.00647 | -0.0118 | -96.5533
-5.5 | -0.5731 | 0.00627 | -0.0108 | -91.4035
-5 | -0.5225 | 0.0061 | -0.0095 | -85.6557
-4.5 | -0.4715 | 0.00592 | -0.0083 | -79.6453
-4 | -0.4206 | 0.00583 | -0.0071 | -72.1441
-3.5 | -0.3694 | 0.00574 | -0.006 | -64.3554
-3 | -0.3176 | 0.00564 | -0.005 | -56.3121
-2.5 | -0.265 | 0.00559 | -0.0041 | -47.4061
-2 | -0.2128 | 0.00549 | -0.0031 | -38.7614
-1.5 | -0.16 | 0.00544 | -0.0023 | -29.4118
-1 | -0.1066 | 0.00538 | -0.0015 | -19.8141
-0.5 | -0.0532 | 0.00538 | -0.0008 | -9.8885
0 | 0.0001 | 0.00539 | 0 | 0.018553
0.5 | 0.0533 | 0.00538 | 0.0008 | 9.9071
1 | 0.1068 | 0.00538 | 0.0015 | 19.8513
1.5 | 0.1599 | 0.00545 | 0.0023 | 29.3394
2 | 0.2127 | 0.00549 | 0.0031 | 38.7432
2.5 | 0.2651 | 0.00559 | 0.0041 | 47.424
3 | 0.3177 | 0.00564 | 0.0049 | 56.3298
3.5 | 0.3694 | 0.00573 | 0.006 | 64.4677
4 | 0.4207 | 0.00583 | 0.0071 | 72.1612
4.5 | 0.4715 | 0.00592 | 0.0083 | 79.6453
5 | 0.5225 | 0.00609 | 0.0095 | 85.7964
5.5 | 0.5736 | 0.00627 | 0.0107 | 91.4833
6 | 0.6248 | 0.00647 | 0.0118 | 96.5688
6.5 | 0.676 | 0.00669 | 0.0129 | 101.0463
7 | 0.7268 | 0.00694 | 0.014 | 104.7262
7.5 | 0.7765 | 0.0072 | 0.0153 | 107.8472
8 | 0.8258 | 0.00745 | 0.0167 | 110.8456
8.5 | 0.875 | 0.00773 | 0.0181 | 113.1953
9 | 0.9223 | 0.00803 | 0.0199 | 114.8568
9.5 | 0.9684 | 0.00831 | 0.0218 | 116.5343
10 | 1.0129 | 0.0086 | 0.0241 | 117.7791
10.5 | 1.0541 | 0.00889 | 0.0269 | 118.5714
11 | 1.0765 | 0.00906 | 0.0338 | 118.819
11.5 | 1.1636 | 0.00956 | 0.0265 | 121.7155
12 | 1.2521 | 0.01019 | 0.0188 | 122.8754
12.5 | 1.3072 | 0.01078 | 0.0183 | 121.2616
13 | 1.3655 | 0.01131 | 0.0171 | 120.7339
13.5 | 1.42 | 0.01195 | 0.0164 | 118.8285
14 | 1.4691 | 0.01255 | 0.0168 | 117.0598
14.5 | 1.4971 | 0.01314 | 0.0214 | 113.9346
15 | 1.5278 | 0.01389 | 0.025 | 109.9928
15.5 | 1.5584 | 0.01477 | 0.0282 | 105.5112
16 | 1.5903 | 0.01567 | 0.0309 | 101.4869
16.5 | 1.6188 | 0.01683 | 0.0337 | 96.1854
17 | 1.6453 | 0.01819 | 0.0364 | 90.4508
17.5 | 1.6705 | 0.01973 | 0.0388 | 84.668
18 | 1.6958 | 0.02135 | 0.0409 | 79.4286
18.5 | 1.7185 | 0.02325 | 0.0428 | 73.914
19 | 1.7362 | 0.0256 | 0.0447 | 67.8203
19.5 | 1.7496 | 0.02843 | 0.0463 | 61.5406
20 | 1.7586 | 0.03183 | 0.0475 | 55.2498

## 107. Re 10M Mach 0.10 (1)
BIGFOIL.COM POLAR EXPORT
GA 30-016
GA 30-016 |  |  |  | Cl Max: | 1.498 | at alpha= | 16 | deg
JavaFoil+Calcfoil stall+Eppler ext transition |  |  |  | L/D Max: | 114.29 | at alpha= | 9 | deg
Re: | 10000000 |  |  | Cd Min: | 0.00625 | at alpha= | 1.5 | deg
Mach: | 0.1 |  |  | Cl=0 at alpha= | 0 | deg
|  |  |  | @ Cl=0.1, Cd= | 0.0063776
|  |  |  | @ Cl=0.4, Cd= | 0.0068403
|  |  |  | @ Cl=0.6, Cd= | 0.0072174
alpha (deg) | Cl | Cd | Cm | Cl/Cd
-20 | -1.377 | 0.07861 | 0.021 | -17.518
-19.5 | -1.406 | 0.06642 | 0.021 | -21.172
-19 | -1.426 | 0.05934 | 0.021 | -24.03
-18.5 | -1.447 | 0.05129 | 0.021 | -28.22
-18 | -1.464 | 0.04517 | 0.021 | -32.407
-17.5 | -1.48 | 0.03878 | 0.021 | -38.156
-17 | -1.489 | 0.0343 | 0.02 | -43.419
-16.5 | -1.496 | 0.03007 | 0.02 | -49.757
-16 | -1.498 | 0.02663 | 0.02 | -56.257
-15.5 | -1.494 | 0.02406 | 0.019 | -62.121
-15 | -1.487 | 0.02165 | 0.019 | -68.688
-14.5 | -1.476 | 0.01954 | 0.018 | -75.537
-14 | -1.461 | 0.01785 | 0.018 | -81.863
-13.5 | -1.442 | 0.0164 | 0.017 | -87.886
-13 | -1.419 | 0.01498 | 0.017 | -94.747
-12.5 | -1.401 | 0.0137 | 0.016 | -102.216
-12 | -1.363 | 0.01299 | 0.016 | -104.918
-11.5 | -1.322 | 0.01235 | 0.015 | -107.041
-11 | -1.279 | 0.01179 | 0.015 | -108.502
-10.5 | -1.233 | 0.01115 | 0.014 | -110.589
-10 | -1.185 | 0.01061 | 0.013 | -111.684
-9.5 | -1.134 | 0.01015 | 0.013 | -111.772
-9 | -1.082 | 0.00965 | 0.012 | -112.231
-8.5 | -1.029 | 0.00917 | 0.011 | -112.148
-8 | -0.974 | 0.00888 | 0.011 | -109.69
-7.5 | -0.917 | 0.00879 | 0.01 | -104.313
-7 | -0.859 | 0.00824 | 0.009 | -104.274
-6.5 | -0.801 | 0.00795 | 0.009 | -100.735
-6 | -0.742 | 0.00795 | 0.008 | -93.301
-5.5 | -0.682 | 0.00774 | 0.007 | -88.069
-5 | -0.621 | 0.00741 | 0.007 | -83.845
-4.5 | -0.56 | 0.00706 | 0.006 | -79.356
-4 | -0.499 | 0.00718 | 0.005 | -69.423
-3.5 | -0.437 | 0.00699 | 0.005 | -62.522
-3 | -0.375 | 0.00681 | 0.004 | -55.005
-2.5 | -0.313 | 0.00663 | 0.003 | -47.178
-2 | -0.25 | 0.00657 | 0.003 | -38.095
-1.5 | -0.188 | 0.00628 | 0.002 | -29.912
-1 | -0.125 | 0.00642 | 0.001 | -19.509
-0.5 | -0.063 | 0.00639 | 0.001 | -9.803
0 | 0 | 0.00637 | 0 | 0
0.5 | 0.063 | 0.00636 | -0.001 | 9.922
1 | 0.126 | 0.00639 | -0.001 | 19.748
1.5 | 0.189 | 0.00625 | -0.002 | 30.277
2 | 0.252 | 0.00654 | -0.003 | 38.574
2.5 | 0.315 | 0.00659 | -0.003 | 47.781
3 | 0.378 | 0.00678 | -0.004 | 55.721
3.5 | 0.44 | 0.00695 | -0.005 | 63.354
4 | 0.502 | 0.00714 | -0.005 | 70.366
4.5 | 0.564 | 0.00702 | -0.006 | 80.445
5 | 0.626 | 0.00736 | -0.007 | 85.053
5.5 | 0.687 | 0.00769 | -0.007 | 89.36
6 | 0.748 | 0.0079 | -0.008 | 94.706
6.5 | 0.807 | 0.00789 | -0.009 | 102.314
7 | 0.866 | 0.00818 | -0.009 | 105.963
7.5 | 0.925 | 0.00872 | -0.01 | 106.034
8 | 0.982 | 0.0088 | -0.011 | 111.569
8.5 | 1.038 | 0.00909 | -0.011 | 114.153
9 | 1.092 | 0.00955 | -0.012 | 114.29
9.5 | 1.145 | 0.01005 | -0.013 | 113.889
10 | 1.195 | 0.0105 | -0.013 | 113.859
10.5 | 1.245 | 0.01103 | -0.014 | 112.813
11 | 1.291 | 0.01166 | -0.015 | 110.762
11.5 | 1.335 | 0.01221 | -0.015 | 109.345
12 | 1.376 | 0.01283 | -0.016 | 107.243
12.5 | 1.415 | 0.01353 | -0.017 | 104.576
13 | 1.419 | 0.01498 | -0.017 | 94.747
13.5 | 1.442 | 0.0164 | -0.017 | 87.886
14 | 1.461 | 0.01785 | -0.018 | 81.863
14.5 | 1.476 | 0.01954 | -0.018 | 75.537
15 | 1.487 | 0.02165 | -0.019 | 68.688
15.5 | 1.494 | 0.02406 | -0.019 | 62.121
16 | 1.498 | 0.02663 | -0.019 | 56.257
16.5 | 1.496 | 0.03007 | -0.02 | 49.757
17 | 1.489 | 0.0343 | -0.02 | 43.419
17.5 | 1.48 | 0.03878 | -0.02 | 38.156
18 | 1.464 | 0.04517 | -0.021 | 32.407
18.5 | 1.447 | 0.05129 | -0.021 | 28.22
19 | 1.426 | 0.05934 | -0.021 | 24.03
19.5 | 1.406 | 0.06642 | -0.021 | 21.172
20 | 1.377 | 0.07861 | -0.021 | 17.518

## 108. Re 10M Mach 0.10 (2)
BIGFOIL.COM POLAR EXPORT
GA 30-016
GA 30-016 |  |  |  | Cl Max: | 1.7541 | at alpha= | 20 | deg
XFOIL ncrit=9 |  |  |  | L/D Max: | 122.081 | at alpha= | 12 | deg
Re: | 10000000 |  |  | Cd Min: | 0.03442 | at alpha= | -20 | deg
Mach: | 0.1 |  |  | Cl=0 at alpha= | -0.00093284 | deg
|  |  |  | @ Cl=0.1, Cd= | 0.00539
|  |  |  | @ Cl=0.4, Cd= | 0.0058012
|  |  |  | @ Cl=0.6, Cd= | 0.0063811
alpha (deg) | Cl | Cd | Cm | Cl/Cd
-20 | -1.7502 | 0.03442 | -0.0504 | -50.8483
-19.5 | -1.74 | 0.03084 | -0.0496 | -56.4202
-19 | -1.7283 | 0.02764 | -0.0482 | -62.5289
-18.5 | -1.7139 | 0.02486 | -0.0464 | -68.9421
-18 | -1.695 | 0.02257 | -0.0444 | -75.0997
-17.5 | -1.6725 | 0.02065 | -0.0422 | -80.9927
-17 | -1.6461 | 0.01907 | -0.0399 | -86.3188
-16.5 | -1.6205 | 0.01755 | -0.0371 | -92.3362
-16 | -1.5938 | 0.01621 | -0.0341 | -98.322
-15.5 | -1.5628 | 0.01518 | -0.0312 | -102.9513
-15 | -1.5304 | 0.0143 | -0.0282 | -107.021
-14.5 | -1.5004 | 0.01344 | -0.0245 | -111.6369
-14 | -1.4719 | 0.01276 | -0.02 | -115.3527
-13.5 | -1.4275 | 0.01218 | -0.0185 | -117.2003
-13 | -1.373 | 0.01148 | -0.0189 | -119.5993
-12.5 | -1.3265 | 0.01096 | -0.0175 | -121.031
-12 | -1.2609 | 0.01034 | -0.02 | -121.9439
-11.5 | -1.172 | 0.00969 | -0.0275 | -120.9494
-11 | -1.0772 | 0.00912 | -0.0362 | -118.114
-10.5 | -1.0556 | 0.00894 | -0.029 | -118.0761
-10 | -1.0164 | 0.00868 | -0.0255 | -117.0968
-9 | -0.9267 | 0.00807 | -0.0209 | -114.8327
-8.5 | -0.8794 | 0.00777 | -0.019 | -113.1789
-8 | -0.8301 | 0.00748 | -0.0175 | -110.9759
-7.5 | -0.7806 | 0.00723 | -0.016 | -107.9668
-7 | -0.7305 | 0.00697 | -0.0146 | -104.8063
-6.5 | -0.6795 | 0.00671 | -0.0134 | -101.2668
-6 | -0.628 | 0.00649 | -0.0122 | -96.7643
-5.5 | -0.5761 | 0.00629 | -0.0111 | -91.5898
-5 | -0.5251 | 0.00612 | -0.0099 | -85.8007
-4.5 | -0.474 | 0.00594 | -0.0086 | -79.798
-4 | -0.4228 | 0.00584 | -0.0074 | -72.3973
-3.5 | -0.3712 | 0.00575 | -0.0062 | -64.5565
-3 | -0.3193 | 0.00565 | -0.0051 | -56.5133
-2.5 | -0.2664 | 0.0056 | -0.0042 | -47.5714
-2 | -0.2139 | 0.0055 | -0.0032 | -38.8909
-1.5 | -0.1608 | 0.00545 | -0.0024 | -29.5046
-1 | -0.1072 | 0.00539 | -0.0016 | -19.8887
-0.5 | -0.0535 | 0.00539 | -0.0008 | -9.9258
0 | 0.0001 | 0.0054 | 0 | 0.018519
0.5 | 0.0536 | 0.00539 | 0.0008 | 9.9443
1 | 0.1074 | 0.00539 | 0.0015 | 19.9258
1.5 | 0.1607 | 0.00546 | 0.0024 | 29.4322
2 | 0.2138 | 0.0055 | 0.0032 | 38.8727
2.5 | 0.2665 | 0.0056 | 0.0042 | 47.5893
3 | 0.3194 | 0.00565 | 0.0051 | 56.531
3.5 | 0.3713 | 0.00574 | 0.0062 | 64.6864
4 | 0.4229 | 0.00585 | 0.0074 | 72.2906
4.5 | 0.474 | 0.00594 | 0.0086 | 79.798
5 | 0.525 | 0.00611 | 0.0099 | 85.9247
5.5 | 0.5765 | 0.00629 | 0.0111 | 91.6534
6 | 0.6281 | 0.00649 | 0.0122 | 96.7797
6.5 | 0.6795 | 0.00672 | 0.0134 | 101.1161
7 | 0.7305 | 0.00697 | 0.0146 | 104.8063
7.5 | 0.7803 | 0.00724 | 0.016 | 107.7762
8 | 0.8298 | 0.00749 | 0.0175 | 110.7877
8.5 | 0.8793 | 0.00777 | 0.019 | 113.166
9 | 0.9268 | 0.00807 | 0.0209 | 114.8451
9.5 | 0.9726 | 0.00837 | 0.023 | 116.2007
10 | 1.0168 | 0.00867 | 0.0255 | 117.278
10.5 | 1.0558 | 0.00894 | 0.029 | 118.0984
11 | 1.0775 | 0.00912 | 0.0361 | 118.1469
11.5 | 1.1728 | 0.0097 | 0.0273 | 120.9072
12 | 1.2611 | 0.01033 | 0.02 | 122.0813
12.5 | 1.3272 | 0.01096 | 0.0173 | 121.0949
13 | 1.3738 | 0.01148 | 0.0188 | 119.669
13.5 | 1.4284 | 0.01217 | 0.0183 | 117.3706
14 | 1.4721 | 0.01277 | 0.02 | 115.278
14.5 | 1.5011 | 0.01344 | 0.0243 | 111.689
15 | 1.5317 | 0.01428 | 0.028 | 107.2619
15.5 | 1.564 | 0.01517 | 0.031 | 103.0982
16 | 1.5953 | 0.01619 | 0.0339 | 98.5361
16.5 | 1.6218 | 0.01755 | 0.0369 | 92.4103
17 | 1.6478 | 0.01905 | 0.0396 | 86.4987
17.5 | 1.6747 | 0.02061 | 0.0418 | 81.2567
18 | 1.6982 | 0.02247 | 0.044 | 75.5763
18.5 | 1.7179 | 0.02471 | 0.046 | 69.5225
19 | 1.7327 | 0.02746 | 0.0478 | 63.0991
19.5 | 1.7431 | 0.03074 | 0.0492 | 56.7046
20 | 1.7541 | 0.03425 | 0.0501 | 51.2146

## 109. Re 10M Mach 0.25 (1)
BIGFOIL.COM POLAR EXPORT
GA 30-016
GA 30-016 |  |  |  | Cl Max: | 1.414 | at alpha= | 14 | deg
JavaFoil+Calcfoil stall+Eppler ext transition |  |  |  | L/D Max: | 111.421 | at alpha= | 8.5 | deg
Re: | 10000000 |  |  | Cd Min: | 0.00641 | at alpha= | 0.5 | deg
Mach: | 0.25 |  |  | Cl=0 at alpha= | 0 | deg
|  |  |  | @ Cl=0.1, Cd= | 0.0064585
|  |  |  | @ Cl=0.4, Cd= | 0.0068956
|  |  |  | @ Cl=0.6, Cd= | 0.0073324
alpha (deg) | Cl | Cd | Cm | Cl/Cd
-19.5 | -1.074 | 0.10675 | 0.02 | -10.058
-19 | -1.121 | 0.09799 | 0.02 | -11.438
-18.5 | -1.168 | 0.08742 | 0.02 | -13.361
-18 | -1.219 | 0.07287 | 0.02 | -16.723
-17.5 | -1.26 | 0.06365 | 0.02 | -19.79
-17 | -1.299 | 0.05421 | 0.02 | -23.957
-16.5 | -1.336 | 0.04498 | 0.02 | -29.703
-16 | -1.369 | 0.03702 | 0.02 | -36.977
-15.5 | -1.392 | 0.03158 | 0.019 | -44.084
-15 | -1.406 | 0.02746 | 0.019 | -51.216
-14.5 | -1.414 | 0.02404 | 0.019 | -58.827
-14 | -1.414 | 0.0216 | 0.018 | -65.454
-13.5 | -1.408 | 0.01941 | 0.018 | -72.565
-13 | -1.397 | 0.01747 | 0.017 | -79.98
-12.5 | -1.378 | 0.01591 | 0.017 | -86.661
-12 | -1.355 | 0.01453 | 0.016 | -93.282
-11.5 | -1.334 | 0.01361 | 0.016 | -98.007
-11 | -1.294 | 0.01256 | 0.015 | -103.048
-10.5 | -1.252 | 0.01189 | 0.014 | -105.25
-10 | -1.205 | 0.01129 | 0.014 | -106.733
-9.5 | -1.156 | 0.01072 | 0.013 | -107.916
-9 | -1.105 | 0.01012 | 0.012 | -109.178
-8.5 | -1.052 | 0.00961 | 0.012 | -109.436
-8 | -0.996 | 0.00931 | 0.011 | -107.068
-7.5 | -0.939 | 0.00913 | 0.01 | -102.876
-7 | -0.881 | 0.00854 | 0.01 | -103.115
-6.5 | -0.821 | 0.00822 | 0.009 | -99.919
-6 | -0.761 | 0.00823 | 0.008 | -92.43
-5.5 | -0.7 | 0.00791 | 0.008 | -88.456
-5 | -0.638 | 0.00756 | 0.007 | -84.286
-4.5 | -0.575 | 0.00723 | 0.006 | -79.567
-4 | -0.512 | 0.00733 | 0.006 | -69.825
-3.5 | -0.449 | 0.00709 | 0.005 | -63.25
-3 | -0.385 | 0.0069 | 0.004 | -55.774
-2.5 | -0.321 | 0.00681 | 0.003 | -47.17
-2 | -0.257 | 0.00668 | 0.003 | -38.471
-1.5 | -0.193 | 0.00664 | 0.002 | -29.048
-1 | -0.129 | 0.00654 | 0.001 | -19.693
-0.5 | -0.064 | 0.00644 | 0.001 | -9.99
0 | 0 | 0.00642 | 0 | 0
0.5 | 0.065 | 0.00641 | -0.001 | 10.115
1 | 0.13 | 0.0065 | -0.001 | 19.942
1.5 | 0.194 | 0.00661 | -0.002 | 29.418
2 | 0.259 | 0.00665 | -0.003 | 38.968
2.5 | 0.324 | 0.00677 | -0.004 | 47.792
3 | 0.388 | 0.00686 | -0.004 | 56.521
3.5 | 0.452 | 0.00705 | -0.005 | 64.114
4 | 0.516 | 0.00729 | -0.006 | 70.796
4.5 | 0.58 | 0.00718 | -0.006 | 80.693
5 | 0.643 | 0.00766 | -0.007 | 83.919
5.5 | 0.705 | 0.00786 | -0.008 | 89.782
6 | 0.767 | 0.00817 | -0.008 | 93.854
6.5 | 0.828 | 0.00816 | -0.009 | 101.524
7 | 0.888 | 0.00847 | -0.01 | 104.822
7.5 | 0.947 | 0.00905 | -0.01 | 104.608
8 | 1.005 | 0.00922 | -0.011 | 108.944
8.5 | 1.061 | 0.00952 | -0.012 | 111.421
9 | 1.115 | 0.01003 | -0.012 | 111.221
9.5 | 1.167 | 0.01061 | -0.013 | 109.993
10 | 1.216 | 0.01118 | -0.014 | 108.85
10.5 | 1.264 | 0.01176 | -0.014 | 107.401
11 | 1.307 | 0.01242 | -0.015 | 105.228
11.5 | 1.347 | 0.01345 | -0.016 | 100.136
12 | 1.355 | 0.01453 | -0.016 | 93.282
12.5 | 1.378 | 0.01591 | -0.017 | 86.661
13 | 1.397 | 0.01747 | -0.017 | 79.98
13.5 | 1.408 | 0.01941 | -0.018 | 72.565
14 | 1.414 | 0.0216 | -0.018 | 65.454
14.5 | 1.414 | 0.02404 | -0.018 | 58.827
15 | 1.406 | 0.02746 | -0.019 | 51.216
15.5 | 1.392 | 0.03158 | -0.019 | 44.084
16 | 1.369 | 0.03702 | -0.019 | 36.977
16.5 | 1.336 | 0.04498 | -0.019 | 29.703
17 | 1.299 | 0.05421 | -0.02 | 23.957
17.5 | 1.26 | 0.06365 | -0.02 | 19.79
18 | 1.219 | 0.07284 | -0.02 | 16.73
18.5 | 1.168 | 0.08713 | -0.019 | 13.407
19 | 1.121 | 0.09799 | -0.019 | 11.438

## 110. Re 10M Mach 0.25 (2)
BIGFOIL.COM POLAR EXPORT
GA 30-016
GA 30-016 |  |  |  | Cl Max: | 1.702 | at alpha= | 19 | deg
XFOIL ncrit=9 |  |  |  | L/D Max: | 117.615 | at alpha= | 11.5 | deg
Re: | 10000000 |  |  | Cd Min: | 0.05379 | at alpha= | 20 | deg
Mach: | 0.25 |  |  | Cl=0 at alpha= | -0.00090744 | deg
|  |  |  | @ Cl=0.1, Cd= | 0.0054525
|  |  |  | @ Cl=0.4, Cd= | 0.005861
|  |  |  | @ Cl=0.6, Cd= | 0.0064297
alpha (deg) | Cl | Cd | Cm | Cl/Cd
-20 | -1.6834 | 0.05366 | -0.0585 | -31.3716
-19.5 | -1.6965 | 0.0464 | -0.0602 | -36.5625
-19 | -1.6978 | 0.04061 | -0.0608 | -41.8074
-18.5 | -1.6936 | 0.03568 | -0.0606 | -47.4664
-18 | -1.6837 | 0.03155 | -0.0597 | -53.3661
-17.5 | -1.6723 | 0.02788 | -0.058 | -59.9821
-17 | -1.6591 | 0.02465 | -0.0557 | -67.3063
-16.5 | -1.6372 | 0.02219 | -0.0531 | -73.781
-16 | -1.6116 | 0.02014 | -0.0502 | -80.0199
-15.5 | -1.5835 | 0.01837 | -0.0471 | -86.2003
-15 | -1.5568 | 0.0167 | -0.0435 | -93.2216
-14.5 | -1.5246 | 0.01546 | -0.0398 | -98.6158
-14 | -1.4909 | 0.01443 | -0.036 | -103.3195
-13.5 | -1.4622 | 0.01342 | -0.031 | -108.9568
-13 | -1.4171 | 0.01264 | -0.0286 | -112.1123
-12.5 | -1.3576 | 0.01186 | -0.0289 | -114.4688
-12 | -1.3089 | 0.01117 | -0.0268 | -117.1799
-11.5 | -1.2221 | 0.0104 | -0.0324 | -117.5096
-11 | -1.1054 | 0.00961 | -0.0442 | -115.026
-10.5 | -1.0601 | 0.00933 | -0.0413 | -113.6227
-10 | -1.0279 | 0.00898 | -0.0356 | -114.4655
-9.5 | -0.993 | 0.00867 | -0.0304 | -114.5329
-9 | -0.9485 | 0.00836 | -0.0271 | -113.4569
-8.5 | -0.901 | 0.00804 | -0.0244 | -112.0647
-8 | -0.8511 | 0.00773 | -0.0223 | -110.1035
-7.5 | -0.8008 | 0.00744 | -0.0201 | -107.6344
-7 | -0.7497 | 0.00717 | -0.0182 | -104.5607
-6.5 | -0.6977 | 0.00689 | -0.0165 | -101.2627
-6 | -0.6454 | 0.00662 | -0.0149 | -97.4924
-5.5 | -0.5924 | 0.0064 | -0.0134 | -92.5625
-5 | -0.5396 | 0.00622 | -0.0119 | -86.7524
-4.5 | -0.4872 | 0.00605 | -0.0103 | -80.5289
-4 | -0.435 | 0.00591 | -0.0087 | -73.6041
-3.5 | -0.3814 | 0.00583 | -0.0074 | -65.4202
-3 | -0.3284 | 0.00571 | -0.0061 | -57.5131
-2.5 | -0.2743 | 0.00565 | -0.0049 | -48.5487
-2 | -0.2202 | 0.00556 | -0.0038 | -39.6043
-1.5 | -0.1653 | 0.00549 | -0.0028 | -30.1093
-1 | -0.1104 | 0.00546 | -0.0018 | -20.2198
-0.5 | -0.055 | 0.00543 | -0.0009 | -10.1289
0 | 0.0001 | 0.00545 | 0 | 0.018349
0.5 | 0.0551 | 0.00542 | 0.0009 | 10.1661
1 | 0.1104 | 0.00546 | 0.0018 | 20.2198
1.5 | 0.1654 | 0.0055 | 0.0028 | 30.0727
2 | 0.2201 | 0.00556 | 0.0038 | 39.5863
2.5 | 0.2743 | 0.00565 | 0.0049 | 48.5487
3 | 0.3285 | 0.00571 | 0.006 | 57.5306
3.5 | 0.3816 | 0.00583 | 0.0074 | 65.4545
4 | 0.4351 | 0.00592 | 0.0087 | 73.4966
4.5 | 0.4872 | 0.00605 | 0.0103 | 80.5289
5 | 0.5396 | 0.00622 | 0.0119 | 86.7524
5.5 | 0.5929 | 0.0064 | 0.0133 | 92.6406
6 | 0.6455 | 0.00662 | 0.0148 | 97.5076
6.5 | 0.6976 | 0.00689 | 0.0165 | 101.2482
7 | 0.7497 | 0.00716 | 0.0182 | 104.7067
7.5 | 0.8008 | 0.00744 | 0.0201 | 107.6344
8 | 0.851 | 0.00773 | 0.0223 | 110.0906
8.5 | 0.9009 | 0.00804 | 0.0245 | 112.0522
9 | 0.9485 | 0.00836 | 0.0271 | 113.4569
9.5 | 0.9932 | 0.00866 | 0.0304 | 114.6882
10 | 1.0284 | 0.00898 | 0.0356 | 114.5212
10.5 | 1.0606 | 0.00932 | 0.0412 | 113.7983
11 | 1.1058 | 0.0096 | 0.0442 | 115.1875
11.5 | 1.2232 | 0.0104 | 0.0322 | 117.6154
12 | 1.3093 | 0.01116 | 0.0268 | 117.3208
13 | 1.4182 | 0.01264 | 0.0284 | 112.1994
13.5 | 1.4628 | 0.01342 | 0.0309 | 109.0015
14 | 1.4915 | 0.01444 | 0.0359 | 103.2895
14.5 | 1.5258 | 0.01545 | 0.0397 | 98.7573
15 | 1.5584 | 0.01668 | 0.0432 | 93.4293
15.5 | 1.5862 | 0.0183 | 0.0468 | 86.6776
16 | 1.6137 | 0.0201 | 0.0499 | 80.2836
16.5 | 1.6395 | 0.02214 | 0.0528 | 74.0515
17 | 1.6605 | 0.02466 | 0.0554 | 67.3358
17.5 | 1.6758 | 0.02775 | 0.0577 | 60.3892
18 | 1.6882 | 0.03135 | 0.0593 | 53.8501
18.5 | 1.6978 | 0.03549 | 0.0603 | 47.8388
19 | 1.702 | 0.04044 | 0.0605 | 42.087
19.5 | 1.6998 | 0.04633 | 0.0598 | 36.689
20 | 1.6848 | 0.05379 | 0.058 | 31.3218

## 111. Re 10M Mach 0.50 (1)
BIGFOIL.COM POLAR EXPORT
GA 30-016
GA 30-016 |  |  |  | Cl Max: | 1.161 | at alpha= | 20 | deg
JavaFoil+Calcfoil stall+Eppler ext transition |  |  |  | L/D Max: | 93.758 | at alpha= | 6.5 | deg
Re: | 10000000 |  |  | Cd Min: | 0.00675 | at alpha= | 1.5 | deg
Mach: | 0.5 |  |  | Cl=0 at alpha= | 0 | deg
|  |  |  | @ Cl=0.1, Cd= | 0.0068453
|  |  |  | @ Cl=0.4, Cd= | 0.0074237
|  |  |  | @ Cl=0.6, Cd= | 0.0081529
alpha (deg) | Cl | Cd | Cm | Cl/Cd
-20 | -1.162 | 0.18241 | 0.019 | -6.369
-19.5 | -1.131 | 0.17637 | 0.019 | -6.412
-19 | -1.101 | 0.1729 | 0.018 | -6.365
-18.5 | -1.071 | 0.16955 | 0.017 | -6.314
-18 | -1.055 | 0.1399 | 0.018 | -7.543
-17.5 | -1.028 | 0.13093 | 0.018 | -7.848
-17 | -1.009 | 0.11145 | 0.018 | -9.053
-16.5 | -0.982 | 0.1042 | 0.018 | -9.421
-16 | -0.942 | 0.10774 | 0.016 | -8.742
-15.5 | -0.904 | 0.10933 | 0.015 | -8.264
-15 | -0.88 | 0.11346 | 0.015 | -7.759
-14.5 | -0.857 | 0.10148 | 0.015 | -8.445
-14 | -0.83 | 0.09433 | 0.015 | -8.797
-13.5 | -0.799 | 0.0908 | 0.014 | -8.796
-13 | -0.766 | 0.08804 | 0.013 | -8.697
-12.5 | -0.731 | 0.08785 | 0.012 | -8.316
-12 | -0.72 | 0.07371 | 0.013 | -9.761
-11.5 | -0.702 | 0.06114 | 0.014 | -11.489
-11 | -0.684 | 0.05163 | 0.014 | -13.252
-10.5 | -1.064 | 0.02365 | 0.015 | -44.97
-10 | -1.142 | 0.01848 | 0.015 | -61.798
-9.5 | -1.16 | 0.01583 | 0.014 | -73.236
-9 | -1.148 | 0.01403 | 0.014 | -81.88
-8.5 | -1.125 | 0.01253 | 0.013 | -89.798
-8 | -1.078 | 0.01156 | 0.012 | -93.232
-7.5 | -1.025 | 0.01115 | 0.012 | -91.908
-7 | -0.967 | 0.01025 | 0.011 | -94.333
-6.5 | -0.906 | 0.00971 | 0.01 | -93.307
-6 | -0.843 | 0.00954 | 0.009 | -88.311
-5.5 | -0.776 | 0.00904 | 0.009 | -85.901
-5 | -0.709 | 0.00871 | 0.008 | -81.382
-4.5 | -0.64 | 0.00838 | 0.007 | -76.325
-4 | -0.57 | 0.00807 | 0.006 | -70.677
-3.5 | -0.5 | 0.00781 | 0.005 | -64.043
-3 | -0.429 | 0.00756 | 0.005 | -56.835
-2.5 | -0.358 | 0.00735 | 0.004 | -48.738
-2 | -0.287 | 0.00717 | 0.003 | -40.053
-1.5 | -0.216 | 0.00679 | 0.002 | -31.755
-1 | -0.144 | 0.00691 | 0.002 | -20.801
-0.5 | -0.072 | 0.00687 | 0.001 | -10.47
0 | 0 | 0.0069 | 0 | 0
0.5 | 0.072 | 0.00683 | -0.001 | 10.612
1 | 0.145 | 0.00687 | -0.002 | 21.085
1.5 | 0.217 | 0.00675 | -0.002 | 32.187
2 | 0.289 | 0.00713 | -0.003 | 40.611
2.5 | 0.361 | 0.00731 | -0.004 | 49.428
3 | 0.433 | 0.00752 | -0.005 | 57.604
3.5 | 0.504 | 0.00776 | -0.005 | 64.986
4 | 0.575 | 0.00806 | -0.006 | 71.395
4.5 | 0.645 | 0.00832 | -0.007 | 77.582
5 | 0.715 | 0.00864 | -0.008 | 82.723
5.5 | 0.783 | 0.00897 | -0.009 | 87.277
6 | 0.85 | 0.00938 | -0.009 | 90.589
6.5 | 0.914 | 0.00975 | -0.01 | 93.758
7 | 0.976 | 0.01046 | -0.011 | 93.295
7.5 | 1.035 | 0.01109 | -0.012 | 93.301
8 | 1.088 | 0.01186 | -0.012 | 91.777
8.5 | 1.136 | 0.01261 | -0.013 | 90.081
9 | 1.148 | 0.01441 | -0.014 | 79.705
9.5 | 1.16 | 0.01583 | -0.014 | 73.236
10 | 1.142 | 0.01848 | -0.015 | 61.798
10.5 | 1.064 | 0.02365 | -0.015 | 44.97
11 | 0.685 | 0.0513 | -0.014 | 13.346
11.5 | 0.703 | 0.06106 | -0.013 | 11.506
12 | 0.72 | 0.07371 | -0.013 | 9.762
12.5 | 0.731 | 0.08785 | -0.012 | 8.316
13 | 0.766 | 0.08804 | -0.013 | 8.697
13.5 | 0.799 | 0.09045 | -0.014 | 8.831
14 | 0.832 | 0.09221 | -0.015 | 9.02
14.5 | 0.857 | 0.10218 | -0.015 | 8.384
15 | 0.881 | 0.11299 | -0.015 | 7.795
15.5 | 0.903 | 0.11071 | -0.015 | 8.153
16 | 0.94 | 0.10935 | -0.016 | 8.601
16.5 | 0.977 | 0.10844 | -0.017 | 9.008
17 | 1.009 | 0.11147 | -0.018 | 9.053
17.5 | 1.029 | 0.1293 | -0.018 | 7.957
18 | 1.055 | 0.14001 | -0.018 | 7.537
18.5 | 1.07 | 0.1669 | -0.017 | 6.414
19 | 1.1 | 0.17434 | -0.018 | 6.312
19.5 | 1.131 | 0.17943 | -0.018 | 6.302
20 | 1.161 | 0.18796 | -0.019 | 6.178

## 112. Re 10M Mach 0.50 (2)
BIGFOIL.COM POLAR EXPORT
GA 30-016
GA 30-016 |  |  |  | Cl Max: | 1.0781 | at alpha= | 10 | deg
XFOIL ncrit=9 |  |  |  | L/D Max: | 102.797 | at alpha= | 8 | deg
Re: | 10000000 |  |  | Cd Min: | 0.01131 | at alpha= | -10 | deg
Mach: | 0.5 |  |  | Cl=0 at alpha= | 0.00081037 | deg
|  |  |  | @ Cl=0.1, Cd= | 0.0056762
|  |  |  | @ Cl=0.4, Cd= | 0.0061396
|  |  |  | @ Cl=0.6, Cd= | 0.0067124
alpha (deg) | Cl | Cd | Cm | Cl/Cd
-10 | -1.0771 | 0.01131 | -0.0797 | -95.2343
-9.5 | -1.0351 | 0.01059 | -0.073 | -97.7432
-9 | -0.9921 | 0.0099 | -0.0664 | -100.2121
-8.5 | -0.9472 | 0.0093 | -0.06 | -101.8495
-8 | -0.9003 | 0.00877 | -0.0539 | -102.6568
-7.5 | -0.8537 | 0.00831 | -0.0478 | -102.7316
-7 | -0.8067 | 0.00791 | -0.0418 | -101.9848
-6.5 | -0.7613 | 0.00758 | -0.0356 | -100.4354
-6 | -0.7091 | 0.00728 | -0.0308 | -97.4038
-5.5 | -0.6542 | 0.00697 | -0.0267 | -93.8594
-5 | -0.5975 | 0.00671 | -0.0232 | -89.0462
-4.5 | -0.5409 | 0.0065 | -0.0197 | -83.2154
-4 | -0.484 | 0.00634 | -0.0166 | -76.3407
-3.5 | -0.4253 | 0.0062 | -0.0138 | -68.5968
-2.5 | -0.3058 | 0.00594 | -0.0091 | -51.4815
-2 | -0.2465 | 0.00581 | -0.0069 | -42.4269
-1.5 | -0.1849 | 0.00576 | -0.0051 | -32.1007
-1 | -0.124 | 0.00568 | -0.0032 | -21.831
-0.5 | -0.0615 | 0.00568 | -0.0017 | -10.8275
0 | -0.0001 | 0.00565 | 0 | -0.017699
0.5 | 0.0616 | 0.00567 | 0.0017 | 10.8642
1 | 0.1234 | 0.00568 | 0.0033 | 21.7254
1.5 | 0.1851 | 0.00575 | 0.005 | 32.1913
2 | 0.2462 | 0.00581 | 0.0069 | 42.3752
2.5 | 0.306 | 0.00595 | 0.0091 | 51.4286
3 | 0.3663 | 0.00606 | 0.0113 | 60.4455
3.5 | 0.4256 | 0.0062 | 0.0138 | 68.6452
4 | 0.4842 | 0.00634 | 0.0165 | 76.3722
4.5 | 0.5403 | 0.0065 | 0.0199 | 83.1231
5 | 0.5975 | 0.0067 | 0.0232 | 89.1791
5.5 | 0.6539 | 0.00698 | 0.0268 | 93.6819
6 | 0.7093 | 0.00729 | 0.0307 | 97.2977
6.5 | 0.7616 | 0.00758 | 0.0355 | 100.4749
7 | 0.807 | 0.00791 | 0.0417 | 102.0228
7.5 | 0.8538 | 0.00831 | 0.0478 | 102.7437
8 | 0.9005 | 0.00876 | 0.0539 | 102.7968
8.5 | 0.9472 | 0.0093 | 0.06 | 101.8495
9 | 0.9924 | 0.00989 | 0.0663 | 100.3438
9.5 | 1.0356 | 0.01058 | 0.0729 | 97.8828
10 | 1.0781 | 0.0113 | 0.0796 | 95.4071

## 113. Re 12M Mach 0.00 (1)
BIGFOIL.COM POLAR EXPORT
GA 30-016
GA 30-016 |  |  |  | Cl Max: | 1.519 | at alpha= | 16.5 | deg
JavaFoil+Calcfoil stall+Eppler ext transition |  |  |  | L/D Max: | 118.023 | at alpha= | 9 | deg
Re: | 12000000 |  |  | Cd Min: | 0.00617 | at alpha= | 1.5 | deg
Mach: | 0 |  |  | Cl=0 at alpha= | 0 | deg
|  |  |  | @ Cl=0.1, Cd= | 0.0063117
|  |  |  | @ Cl=0.4, Cd= | 0.0067858
|  |  |  | @ Cl=0.6, Cd= | 0.0071816
alpha (deg) | Cl | Cd | Cm | Cl/Cd
-20 | -1.428 | 0.0687 | 0.022 | -20.791
-19.5 | -1.447 | 0.0615 | 0.021 | -23.523
-19 | -1.472 | 0.05107 | 0.021 | -28.822
-18.5 | -1.487 | 0.04498 | 0.021 | -33.068
-18 | -1.502 | 0.039 | 0.021 | -38.515
-17.5 | -1.511 | 0.03462 | 0.021 | -43.639
-17 | -1.517 | 0.0305 | 0.02 | -49.732
-16.5 | -1.519 | 0.02712 | 0.02 | -55.998
-16 | -1.517 | 0.02419 | 0.02 | -62.704
-15.5 | -1.509 | 0.02216 | 0.019 | -68.111
-15 | -1.499 | 0.02012 | 0.019 | -74.512
-14.5 | -1.486 | 0.01825 | 0.018 | -81.436
-14 | -1.469 | 0.01667 | 0.018 | -88.15
-13.5 | -1.449 | 0.01519 | 0.017 | -95.404
-13 | -1.432 | 0.01385 | 0.017 | -103.338
-12.5 | -1.4 | 0.01335 | 0.016 | -104.876
-12 | -1.361 | 0.01245 | 0.016 | -109.3
-11.5 | -1.319 | 0.01187 | 0.015 | -111.167
-11 | -1.276 | 0.01134 | 0.015 | -112.527
-10.5 | -1.229 | 0.01075 | 0.014 | -114.345
-10 | -1.181 | 0.01024 | 0.013 | -115.366
-9.5 | -1.13 | 0.00976 | 0.013 | -115.757
-9 | -1.078 | 0.0093 | 0.012 | -115.906
-8.5 | -1.025 | 0.0089 | 0.011 | -115.12
-8 | -0.969 | 0.00888 | 0.011 | -109.181
-7.5 | -0.913 | 0.00837 | 0.01 | -109.028
-7 | -0.856 | 0.00812 | 0.009 | -105.414
-6.5 | -0.797 | 0.00783 | 0.009 | -101.819
-6 | -0.738 | 0.00768 | 0.008 | -96.119
-5.5 | -0.679 | 0.00744 | 0.007 | -91.219
-5 | -0.618 | 0.00738 | 0.007 | -83.72
-4.5 | -0.557 | 0.00696 | 0.006 | -80.039
-4 | -0.496 | 0.00676 | 0.005 | -73.445
-3.5 | -0.435 | 0.00693 | 0.005 | -62.772
-3 | -0.373 | 0.00676 | 0.004 | -55.198
-2.5 | -0.311 | 0.00657 | 0.003 | -47.355
-2 | -0.249 | 0.00649 | 0.003 | -38.369
-1.5 | -0.187 | 0.0062 | 0.002 | -30.156
-1 | -0.125 | 0.00635 | 0.001 | -19.63
-0.5 | -0.062 | 0.00633 | 0.001 | -9.845
0 | 0 | 0.0063 | 0 | 0
0.5 | 0.063 | 0.0063 | -0.001 | 9.963
1 | 0.126 | 0.00632 | -0.001 | 19.866
1.5 | 0.188 | 0.00617 | -0.002 | 30.518
2 | 0.251 | 0.00646 | -0.003 | 38.847
2.5 | 0.313 | 0.00654 | -0.003 | 47.952
3 | 0.376 | 0.00672 | -0.004 | 55.907
3.5 | 0.438 | 0.00689 | -0.005 | 63.596
4 | 0.5 | 0.00672 | -0.005 | 74.419
4.5 | 0.562 | 0.00692 | -0.006 | 81.125
5 | 0.623 | 0.00734 | -0.007 | 84.897
5.5 | 0.684 | 0.00739 | -0.007 | 92.548
6 | 0.744 | 0.00763 | -0.008 | 97.567
6.5 | 0.804 | 0.00777 | -0.009 | 103.402
7 | 0.862 | 0.00805 | -0.009 | 107.107
7.5 | 0.92 | 0.00831 | -0.01 | 110.827
8 | 0.977 | 0.0088 | -0.011 | 111.023
8.5 | 1.033 | 0.00882 | -0.011 | 117.163
9 | 1.088 | 0.00921 | -0.012 | 118.023
9.5 | 1.14 | 0.00967 | -0.013 | 117.945
10 | 1.191 | 0.01013 | -0.013 | 117.606
10.5 | 1.241 | 0.01064 | -0.014 | 116.639
11 | 1.287 | 0.01121 | -0.015 | 114.854
11.5 | 1.332 | 0.01173 | -0.015 | 113.544
12 | 1.374 | 0.01229 | -0.016 | 111.746
12.5 | 1.413 | 0.01318 | -0.016 | 107.266
13 | 1.432 | 0.01385 | -0.017 | 103.338
13.5 | 1.449 | 0.01519 | -0.017 | 95.404
14 | 1.469 | 0.01667 | -0.018 | 88.15
14.5 | 1.486 | 0.01825 | -0.018 | 81.436
15 | 1.499 | 0.02012 | -0.019 | 74.512
15.5 | 1.509 | 0.02216 | -0.019 | 68.111
16 | 1.517 | 0.02419 | -0.02 | 62.704
16.5 | 1.519 | 0.02712 | -0.02 | 55.998
17 | 1.517 | 0.0305 | -0.02 | 49.732
17.5 | 1.511 | 0.03462 | -0.021 | 43.639
18 | 1.502 | 0.039 | -0.021 | 38.515
18.5 | 1.487 | 0.04498 | -0.021 | 33.068
19 | 1.472 | 0.05107 | -0.021 | 28.822
19.5 | 1.447 | 0.0615 | -0.021 | 23.523
20 | 1.428 | 0.0687 | -0.021 | 20.791

## 114. Re 12M Mach 0.00 (2)
BIGFOIL.COM POLAR EXPORT
GA 30-016
GA 30-016 |  |  |  | Cl Max: | 1.7841 | at alpha= | 20 | deg
XFOIL ncrit=9 |  |  |  | L/D Max: | 126.365 | at alpha= | 12.5 | deg
Re: | 12000000 |  |  | Cd Min: | 0.02984 | at alpha= | -20 | deg
Mach: | 0 |  |  | Cl=0 at alpha= | -0.0018587 | deg
|  |  |  | @ Cl=0.1, Cd= | 0.0053427
|  |  |  | @ Cl=0.4, Cd= | 0.005745
|  |  |  | @ Cl=0.6, Cd= | 0.0062569
alpha (deg) | Cl | Cd | Cm | Cl/Cd
-20 | -1.7809 | 0.02984 | -0.0471 | -59.6816
-19.5 | -1.7647 | 0.02714 | -0.0459 | -65.0221
-19 | -1.7489 | 0.02457 | -0.0442 | -71.1803
-18.5 | -1.7299 | 0.02238 | -0.0423 | -77.2967
-18 | -1.7103 | 0.02036 | -0.0399 | -84.0029
-17.5 | -1.6862 | 0.01872 | -0.0376 | -90.0748
-17 | -1.6583 | 0.01741 | -0.0352 | -95.2499
-16.5 | -1.6298 | 0.01621 | -0.0326 | -100.5429
-16 | -1.6021 | 0.01507 | -0.0296 | -106.3106
-15.5 | -1.571 | 0.01417 | -0.0266 | -110.868
-15 | -1.5383 | 0.01343 | -0.0235 | -114.5421
-14.5 | -1.5084 | 0.01274 | -0.0196 | -118.3987
-14 | -1.4706 | 0.01209 | -0.0171 | -121.6377
-13.5 | -1.4168 | 0.01153 | -0.0176 | -122.8794
-13 | -1.3608 | 0.01092 | -0.0185 | -124.6154
-12.5 | -1.3138 | 0.0104 | -0.0173 | -126.3269
-12 | -1.2302 | 0.00978 | -0.0239 | -125.7873
-11.5 | -1.1239 | 0.0091 | -0.0354 | -123.5055
-11 | -1.0969 | 0.00895 | -0.0296 | -122.5587
-10.5 | -1.0624 | 0.00872 | -0.0253 | -121.8349
-10 | -1.0194 | 0.00842 | -0.0228 | -121.0689
-9.5 | -0.9746 | 0.00812 | -0.0207 | -120.0246
-9 | -0.9276 | 0.00783 | -0.0189 | -118.4674
-8.5 | -0.8792 | 0.00755 | -0.0174 | -116.4503
-8 | -0.8299 | 0.00731 | -0.016 | -113.5294
-7.5 | -0.78 | 0.00706 | -0.0147 | -110.4816
-7 | -0.7296 | 0.00682 | -0.0135 | -106.9795
-6.5 | -0.6787 | 0.00658 | -0.0124 | -103.1459
-6 | -0.628 | 0.00635 | -0.0112 | -98.8976
-5.5 | -0.5767 | 0.00618 | -0.0101 | -93.3172
-5 | -0.5255 | 0.00602 | -0.0089 | -87.2924
-4.5 | -0.4741 | 0.00591 | -0.0078 | -80.22
-4 | -0.4234 | 0.00578 | -0.0066 | -73.2526
-3.5 | -0.3715 | 0.0057 | -0.0056 | -65.1754
-3 | -0.3188 | 0.00562 | -0.0047 | -56.726
-2.5 | -0.2665 | 0.00555 | -0.0038 | -48.018
-2 | -0.2137 | 0.00548 | -0.0029 | -38.9964
-1.5 | -0.1605 | 0.0054 | -0.0022 | -29.7222
-1 | -0.107 | 0.00535 | -0.0014 | -20
-0.5 | -0.0536 | 0.00535 | -0.0007 | -10.0187
0 | 0.0002 | 0.00536 | 0 | 0.037313
0.5 | 0.0535 | 0.00536 | 0.0007 | 9.9813
1 | 0.1073 | 0.00534 | 0.0014 | 20.0936
1.5 | 0.1606 | 0.00541 | 0.0022 | 29.6858
2 | 0.2137 | 0.00547 | 0.003 | 39.0676
2.5 | 0.2664 | 0.00555 | 0.0038 | 48
3 | 0.319 | 0.00561 | 0.0047 | 56.8627
3.5 | 0.3714 | 0.00569 | 0.0056 | 65.2724
4 | 0.4234 | 0.00579 | 0.0066 | 73.1261
4.5 | 0.4742 | 0.00591 | 0.0078 | 80.2369
5 | 0.5255 | 0.00602 | 0.0089 | 87.2924
5.5 | 0.5769 | 0.00618 | 0.01 | 93.3495
6 | 0.628 | 0.00635 | 0.0112 | 98.8976
6.5 | 0.6787 | 0.00658 | 0.0123 | 103.1459
7 | 0.7295 | 0.00682 | 0.0135 | 106.9648
7.5 | 0.7799 | 0.00706 | 0.0147 | 110.4674
8 | 0.8298 | 0.00731 | 0.016 | 113.5157
8.5 | 0.879 | 0.00755 | 0.0174 | 116.4238
9 | 0.9278 | 0.00783 | 0.0189 | 118.493
9.5 | 0.9748 | 0.00812 | 0.0206 | 120.0493
10 | 1.0195 | 0.00842 | 0.0228 | 121.0808
10.5 | 1.0625 | 0.00873 | 0.0253 | 121.7068
11 | 1.0973 | 0.00895 | 0.0295 | 122.6034
11.5 | 1.1235 | 0.0091 | 0.0355 | 123.4615
12 | 1.2306 | 0.00978 | 0.0238 | 125.8282
12.5 | 1.3142 | 0.0104 | 0.0172 | 126.3654
13 | 1.3695 | 0.01095 | 0.0166 | 125.0685
13.5 | 1.4177 | 0.01153 | 0.0174 | 122.9575
14 | 1.4711 | 0.01211 | 0.017 | 121.4781
14.5 | 1.5088 | 0.01275 | 0.0195 | 118.3373
15 | 1.5393 | 0.01343 | 0.0233 | 114.6165
15.5 | 1.5722 | 0.01416 | 0.0264 | 111.0311
16 | 1.603 | 0.01507 | 0.0294 | 106.3703
16.5 | 1.6312 | 0.0162 | 0.0324 | 100.6914
17 | 1.6602 | 0.01738 | 0.0349 | 95.5236
17.5 | 1.688 | 0.0187 | 0.0373 | 90.2674
18 | 1.7139 | 0.02024 | 0.0395 | 84.6789
18.5 | 1.7337 | 0.02223 | 0.0418 | 77.9892
19 | 1.7525 | 0.02445 | 0.0438 | 71.6769
19.5 | 1.7679 | 0.02704 | 0.0455 | 65.3809
20 | 1.7841 | 0.02975 | 0.0467 | 59.9697

## 115. Re 12M Mach 0.10 (1)
BIGFOIL.COM POLAR EXPORT
GA 30-016
GA 30-016 |  |  |  | Cl Max: | 1.502 | at alpha= | 16 | deg
JavaFoil+Calcfoil stall+Eppler ext transition |  |  |  | L/D Max: | 117.313 | at alpha= | 9 | deg
Re: | 12000000 |  |  | Cd Min: | 0.00621 | at alpha= | 1.5 | deg
Mach: | 0.1 |  |  | Cl=0 at alpha= | 0 | deg
|  |  |  | @ Cl=0.1, Cd= | 0.0063618
|  |  |  | @ Cl=0.4, Cd= | 0.0067945
|  |  |  | @ Cl=0.6, Cd= | 0.0070984
alpha (deg) | Cl | Cd | Cm | Cl/Cd
-20 | -1.384 | 0.07416 | 0.021 | -18.655
-19.5 | -1.405 | 0.06649 | 0.021 | -21.137
-19 | -1.434 | 0.05533 | 0.021 | -25.915
-18.5 | -1.453 | 0.04864 | 0.021 | -29.874
-18 | -1.47 | 0.04288 | 0.021 | -34.269
-17.5 | -1.485 | 0.03693 | 0.021 | -40.205
-17 | -1.495 | 0.03226 | 0.02 | -46.342
-16.5 | -1.499 | 0.02893 | 0.02 | -51.821
-16 | -1.502 | 0.02524 | 0.02 | -59.513
-15.5 | -1.497 | 0.02301 | 0.019 | -65.063
-15 | -1.49 | 0.02084 | 0.019 | -71.498
-14.5 | -1.479 | 0.01886 | 0.018 | -78.404
-14 | -1.464 | 0.01714 | 0.018 | -85.407
-13.5 | -1.445 | 0.01574 | 0.017 | -91.774
-13 | -1.424 | 0.01438 | 0.017 | -99.017
-12.5 | -1.401 | 0.01352 | 0.016 | -103.626
-12 | -1.363 | 0.01264 | 0.016 | -107.848
-11.5 | -1.322 | 0.01207 | 0.015 | -109.577
-11 | -1.279 | 0.01147 | 0.015 | -111.486
-10.5 | -1.233 | 0.01084 | 0.014 | -113.82
-10 | -1.185 | 0.01033 | 0.013 | -114.754
-9.5 | -1.135 | 0.00991 | 0.013 | -114.491
-9 | -1.083 | 0.0094 | 0.012 | -115.204
-8.5 | -1.029 | 0.00897 | 0.011 | -114.687
-8 | -0.974 | 0.00875 | 0.011 | -111.336
-7.5 | -0.917 | 0.00845 | 0.01 | -108.588
-7 | -0.86 | 0.00813 | 0.009 | -105.697
-6.5 | -0.801 | 0.00787 | 0.009 | -101.841
-6 | -0.742 | 0.00768 | 0.008 | -96.575
-5.5 | -0.682 | 0.00749 | 0.007 | -90.972
-5 | -0.621 | 0.00727 | 0.007 | -85.445
-4.5 | -0.56 | 0.00698 | 0.006 | -80.286
-4 | -0.499 | 0.00681 | 0.005 | -73.242
-3.5 | -0.437 | 0.00697 | 0.005 | -62.645
-3 | -0.375 | 0.00676 | 0.004 | -55.443
-2.5 | -0.313 | 0.00662 | 0.003 | -47.263
-2 | -0.25 | 0.00654 | 0.003 | -38.295
-1.5 | -0.188 | 0.00624 | 0.002 | -30.105
-1 | -0.125 | 0.0064 | 0.001 | -19.579
-0.5 | -0.063 | 0.00638 | 0.001 | -9.826
0 | 0 | 0.00634 | 0 | 0
0.5 | 0.063 | 0.00635 | -0.001 | 9.944
1 | 0.126 | 0.00637 | -0.001 | 19.816
1.5 | 0.189 | 0.00621 | -0.002 | 30.47
2 | 0.252 | 0.0065 | -0.003 | 38.774
2.5 | 0.315 | 0.00658 | -0.003 | 47.862
3 | 0.378 | 0.00672 | -0.004 | 56.161
3.5 | 0.44 | 0.00693 | -0.005 | 63.471
4 | 0.502 | 0.00677 | -0.005 | 74.219
4.5 | 0.564 | 0.00693 | -0.006 | 81.384
5 | 0.626 | 0.00722 | -0.007 | 86.666
5.5 | 0.687 | 0.00744 | -0.007 | 92.303
6 | 0.748 | 0.00763 | -0.008 | 98.029
6.5 | 0.807 | 0.00781 | -0.009 | 103.434
7 | 0.866 | 0.00807 | -0.009 | 107.393
7.5 | 0.925 | 0.00838 | -0.01 | 110.387
8 | 0.982 | 0.00867 | -0.011 | 113.243
8.5 | 1.038 | 0.00889 | -0.011 | 116.729
9 | 1.092 | 0.00931 | -0.012 | 117.313
9.5 | 1.145 | 0.00981 | -0.013 | 116.655
10 | 1.195 | 0.01022 | -0.013 | 116.988
10.5 | 1.245 | 0.01072 | -0.014 | 116.111
11 | 1.291 | 0.01134 | -0.015 | 113.81
11.5 | 1.335 | 0.01193 | -0.015 | 111.932
12 | 1.376 | 0.01248 | -0.016 | 110.241
12.5 | 1.415 | 0.01335 | -0.017 | 106.004
13 | 1.424 | 0.01438 | -0.017 | 99.017
13.5 | 1.445 | 0.01574 | -0.017 | 91.774
14 | 1.464 | 0.01714 | -0.018 | 85.407
14.5 | 1.479 | 0.01886 | -0.018 | 78.404
15 | 1.49 | 0.02084 | -0.019 | 71.498
15.5 | 1.497 | 0.02301 | -0.019 | 65.063
16 | 1.502 | 0.02524 | -0.02 | 59.513
16.5 | 1.499 | 0.02893 | -0.02 | 51.821
17 | 1.495 | 0.03226 | -0.02 | 46.342
17.5 | 1.485 | 0.03693 | -0.021 | 40.205
18 | 1.47 | 0.04288 | -0.021 | 34.269
18.5 | 1.453 | 0.04864 | -0.021 | 29.874
19 | 1.434 | 0.05533 | -0.021 | 25.915
19.5 | 1.405 | 0.06649 | -0.021 | 21.137
20 | 1.384 | 0.07416 | -0.021 | 18.655

## 116. Re 12M Mach 0.10 (2)
BIGFOIL.COM POLAR EXPORT
GA 30-016
GA 30-016 |  |  |  | Cl Max: | 1.7813 | at alpha= | 20 | deg
XFOIL ncrit=9 |  |  |  | L/D Max: | 125.579 | at alpha= | 12.5 | deg
Re: | 12000000 |  |  | Cd Min: | 0.03193 | at alpha= | 20 | deg
Mach: | 0.1 |  |  | Cl=0 at alpha= | -0.0018518 | deg
|  |  |  | @ Cl=0.1, Cd= | 0.0053515
|  |  |  | @ Cl=0.4, Cd= | 0.0057562
|  |  |  | @ Cl=0.6, Cd= | 0.0062709
alpha (deg) | Cl | Cd | Cm | Cl/Cd
-11 | -1.0976 | 0.00902 | -0.0321 | -121.6851
-10.5 | -1.0664 | 0.0088 | -0.0269 | -121.1818
-10 | -1.024 | 0.00848 | -0.0241 | -120.7547
-9.5 | -0.9791 | 0.00818 | -0.0218 | -119.6944
-9 | -0.932 | 0.00789 | -0.0199 | -118.1242
-8.5 | -0.8834 | 0.0076 | -0.0183 | -116.2368
-8 | -0.8341 | 0.00735 | -0.0167 | -113.483
-7.5 | -0.7841 | 0.00709 | -0.0153 | -110.5924
-7 | -0.7334 | 0.00684 | -0.0141 | -107.2222
-6.5 | -0.6821 | 0.00661 | -0.0129 | -103.1921
-6 | -0.6311 | 0.00638 | -0.0116 | -98.9185
-5.5 | -0.5796 | 0.0062 | -0.0105 | -93.4839
-5 | -0.5283 | 0.00604 | -0.0093 | -87.4669
-4.5 | -0.4767 | 0.00592 | -0.0081 | -80.5236
-4 | -0.4256 | 0.0058 | -0.0069 | -73.3793
-3.5 | -0.3735 | 0.00571 | -0.0058 | -65.4116
-3 | -0.3206 | 0.00562 | -0.0049 | -57.0463
-2.5 | -0.2678 | 0.00557 | -0.0039 | -48.079
-2 | -0.2149 | 0.00549 | -0.003 | -39.1439
-1.5 | -0.1613 | 0.00541 | -0.0022 | -29.8152
-1 | -0.1076 | 0.00535 | -0.0015 | -20.1121
-0.5 | -0.0538 | 0.00536 | -0.0007 | -10.0373
0 | 0.0002 | 0.00537 | 0 | 0.037244
0.5 | 0.0538 | 0.00536 | 0.0008 | 10.0373
1 | 0.1079 | 0.00535 | 0.0014 | 20.1682
1.5 | 0.1614 | 0.00542 | 0.0022 | 29.7786
2 | 0.2148 | 0.00548 | 0.003 | 39.1971
2.5 | 0.2678 | 0.00556 | 0.0039 | 48.1655
3 | 0.3207 | 0.00562 | 0.0049 | 57.0641
3.5 | 0.3733 | 0.0057 | 0.0058 | 65.4912
4 | 0.4256 | 0.00581 | 0.0069 | 73.253
4.5 | 0.4768 | 0.00593 | 0.0081 | 80.4047
5 | 0.5283 | 0.00604 | 0.0093 | 87.4669
5.5 | 0.5798 | 0.0062 | 0.0104 | 93.5161
6 | 0.6311 | 0.00638 | 0.0116 | 98.9185
6.5 | 0.6822 | 0.00661 | 0.0129 | 103.2073
7 | 0.7334 | 0.00684 | 0.0141 | 107.2222
7.5 | 0.784 | 0.00709 | 0.0154 | 110.5783
8 | 0.8341 | 0.00735 | 0.0167 | 113.483
8.5 | 0.8833 | 0.0076 | 0.0183 | 116.2237
9 | 0.9321 | 0.00789 | 0.0199 | 118.1369
9.5 | 0.9794 | 0.00817 | 0.0218 | 119.8776
10 | 1.0241 | 0.00848 | 0.0241 | 120.7665
10.5 | 1.0665 | 0.0088 | 0.0269 | 121.1932
11 | 1.098 | 0.00902 | 0.032 | 121.7295
11.5 | 1.1318 | 0.00922 | 0.0365 | 122.7549
12 | 1.2403 | 0.00993 | 0.0247 | 124.9043
12.5 | 1.3236 | 0.01054 | 0.0185 | 125.5787
13 | 1.3694 | 0.01111 | 0.0201 | 123.2583
13.5 | 1.4267 | 0.0117 | 0.0192 | 121.9402
14 | 1.4795 | 0.01236 | 0.019 | 119.7006
14.5 | 1.5126 | 0.01303 | 0.0227 | 116.086
15 | 1.5454 | 0.01372 | 0.0261 | 112.6385
15.5 | 1.5777 | 0.01455 | 0.0293 | 108.433
16 | 1.6071 | 0.01562 | 0.0326 | 102.8873
16.5 | 1.6358 | 0.01681 | 0.0355 | 97.3111
17 | 1.6655 | 0.01806 | 0.038 | 92.2204
17.5 | 1.6917 | 0.01958 | 0.0405 | 86.3994
18 | 1.7156 | 0.02136 | 0.0428 | 80.3184
18.5 | 1.7331 | 0.02367 | 0.0451 | 73.2193
19 | 1.7511 | 0.0261 | 0.047 | 67.092
19.5 | 1.7674 | 0.02883 | 0.0485 | 61.3042
20 | 1.7813 | 0.03193 | 0.0496 | 55.7877

## 117. Re 12M Mach 0.25 (1)
BIGFOIL.COM POLAR EXPORT
GA 30-016
GA 30-016 |  |  |  | Cl Max: | 1.417 | at alpha= | 14 | deg
JavaFoil+Calcfoil stall+Eppler ext transition |  |  |  | L/D Max: | 114.116 | at alpha= | 8.5 | deg
Re: | 12000000 |  |  | Cd Min: | 0.00638 | at alpha= | 0 | deg
Mach: | 0.25 |  |  | Cl=0 at alpha= | 0 | deg
|  |  |  | @ Cl=0.1, Cd= | 0.0064008
|  |  |  | @ Cl=0.4, Cd= | 0.0068819
|  |  |  | @ Cl=0.6, Cd= | 0.007474
alpha (deg) | Cl | Cd | Cm | Cl/Cd
-19.5 | -1.072 | 0.1076 | 0.02 | -9.966
-19 | -1.126 | 0.09374 | 0.02 | -12.009
-18.5 | -1.173 | 0.08328 | 0.02 | -14.082
-18 | -1.217 | 0.07347 | 0.02 | -16.564
-17.5 | -1.266 | 0.05979 | 0.02 | -21.18
-17 | -1.3 | 0.05314 | 0.02 | -24.472
-16.5 | -1.341 | 0.04288 | 0.02 | -31.274
-16 | -1.372 | 0.03565 | 0.02 | -38.498
-15.5 | -1.396 | 0.03022 | 0.019 | -46.198
-15 | -1.41 | 0.02645 | 0.019 | -53.288
-14.5 | -1.417 | 0.02318 | 0.019 | -61.142
-14 | -1.417 | 0.02074 | 0.018 | -68.344
-13.5 | -1.411 | 0.01873 | 0.018 | -75.371
-13 | -1.4 | 0.01688 | 0.017 | -82.948
-12.5 | -1.382 | 0.01552 | 0.017 | -89.05
-12 | -1.365 | 0.01378 | 0.016 | -99.078
-11.5 | -1.334 | 0.01302 | 0.016 | -102.428
-11 | -1.295 | 0.01227 | 0.015 | -105.474
-10.5 | -1.252 | 0.01162 | 0.014 | -107.745
-10 | -1.205 | 0.01098 | 0.014 | -109.783
-9.5 | -1.156 | 0.01043 | 0.013 | -110.849
-9 | -1.105 | 0.00991 | 0.012 | -111.558
-8.5 | -1.052 | 0.00939 | 0.012 | -112.089
-8 | -0.996 | 0.00933 | 0.011 | -106.807
-7.5 | -0.939 | 0.00896 | 0.01 | -104.787
-7 | -0.881 | 0.00841 | 0.01 | -104.741
-6.5 | -0.821 | 0.00812 | 0.009 | -101.178
-6 | -0.761 | 0.00795 | 0.008 | -95.789
-5.5 | -0.7 | 0.0077 | 0.008 | -90.885
-5 | -0.638 | 0.0075 | 0.007 | -85.011
-4.5 | -0.575 | 0.00746 | 0.006 | -77.053
-4 | -0.512 | 0.00726 | 0.006 | -70.512
-3.5 | -0.449 | 0.00706 | 0.005 | -63.578
-3 | -0.385 | 0.00689 | 0.004 | -55.912
-2.5 | -0.321 | 0.00679 | 0.003 | -47.304
-2 | -0.257 | 0.00659 | 0.003 | -38.997
-1.5 | -0.193 | 0.00654 | 0.002 | -29.505
-1 | -0.129 | 0.00644 | 0.001 | -19.99
-0.5 | -0.064 | 0.00643 | 0.001 | -10.021
0 | 0 | 0.00638 | 0 | 0
0.5 | 0.065 | 0.00639 | -0.001 | 10.145
1 | 0.13 | 0.00641 | -0.001 | 20.24
1.5 | 0.194 | 0.00651 | -0.002 | 29.88
2 | 0.259 | 0.00656 | -0.003 | 39.5
2.5 | 0.324 | 0.00675 | -0.004 | 47.924
3 | 0.388 | 0.00685 | -0.004 | 56.655
3.5 | 0.452 | 0.00702 | -0.005 | 64.441
4 | 0.516 | 0.00722 | -0.006 | 71.489
4.5 | 0.58 | 0.00742 | -0.006 | 78.145
5 | 0.643 | 0.00759 | -0.007 | 84.652
5.5 | 0.705 | 0.00764 | -0.008 | 92.254
6 | 0.767 | 0.00789 | -0.008 | 97.267
6.5 | 0.828 | 0.00806 | -0.009 | 102.8
7 | 0.888 | 0.00834 | -0.01 | 106.462
7.5 | 0.947 | 0.00889 | -0.01 | 106.54
8 | 1.005 | 0.00925 | -0.011 | 108.648
8.5 | 1.061 | 0.0093 | -0.012 | 114.116
9 | 1.115 | 0.00981 | -0.012 | 113.637
9.5 | 1.167 | 0.01033 | -0.013 | 112.981
10 | 1.216 | 0.01087 | -0.014 | 111.962
10.5 | 1.264 | 0.01149 | -0.014 | 109.959
11 | 1.307 | 0.01214 | -0.015 | 107.701
11.5 | 1.347 | 0.01287 | -0.016 | 104.676
12 | 1.365 | 0.01378 | -0.016 | 99.078
12.5 | 1.382 | 0.01552 | -0.017 | 89.05
13 | 1.4 | 0.01688 | -0.017 | 82.948
13.5 | 1.411 | 0.01873 | -0.018 | 75.371
14 | 1.417 | 0.02074 | -0.018 | 68.344
14.5 | 1.417 | 0.02318 | -0.018 | 61.142
15 | 1.41 | 0.02645 | -0.019 | 53.288
15.5 | 1.396 | 0.03022 | -0.019 | 46.198
16 | 1.372 | 0.03565 | -0.019 | 38.498
16.5 | 1.341 | 0.04288 | -0.02 | 31.274
17 | 1.3 | 0.05314 | -0.02 | 24.472
17.5 | 1.266 | 0.05979 | -0.02 | 21.18
18 | 1.217 | 0.07343 | -0.02 | 16.58
18.5 | 1.173 | 0.08306 | -0.02 | 14.125
19 | 1.126 | 0.09374 | -0.02 | 12.009

## 118. Re 12M Mach 0.25 (2)
BIGFOIL.COM POLAR EXPORT
GA 30-016
GA 30-016 |  |  |  | Cl Max: | 1.73 | at alpha= | 19 | deg
XFOIL ncrit=9 |  |  |  | L/D Max: | 120.992 | at alpha= | 12 | deg
Re: | 12000000 |  |  | Cd Min: | 0.05084 | at alpha= | 20 | deg
Mach: | 0.25 |  |  | Cl=0 at alpha= | -0.0009009 | deg
|  |  |  | @ Cl=0.1, Cd= | 0.005398
|  |  |  | @ Cl=0.4, Cd= | 0.0058187
|  |  |  | @ Cl=0.6, Cd= | 0.006344
alpha (deg) | Cl | Cd | Cm | Cl/Cd
-11 | -1.1042 | 0.00946 | -0.0448 | -116.723
-10.5 | -1.0752 | 0.00913 | -0.0385 | -117.7656
-10 | -1.0384 | 0.00879 | -0.0337 | -118.1342
-9.5 | -1.0013 | 0.0085 | -0.0289 | -117.8
-9 | -0.9551 | 0.00816 | -0.0259 | -117.0466
-8.5 | -0.9067 | 0.00783 | -0.0234 | -115.7982
-8 | -0.857 | 0.00753 | -0.0212 | -113.8114
-7.5 | -0.8058 | 0.00726 | -0.0193 | -110.9917
-7 | -0.7539 | 0.007 | -0.0175 | -107.7
-6.5 | -0.7014 | 0.00674 | -0.0158 | -104.0653
-6 | -0.6487 | 0.00651 | -0.0143 | -99.6467
-5.5 | -0.5956 | 0.00633 | -0.0128 | -94.0916
-5 | -0.5431 | 0.00616 | -0.0112 | -88.1656
-4.5 | -0.4905 | 0.006 | -0.0097 | -81.75
-4 | -0.4376 | 0.0059 | -0.0082 | -74.1695
-3.5 | -0.3841 | 0.0058 | -0.0069 | -66.2241
-3 | -0.33 | 0.00567 | -0.0058 | -58.2011
-2.5 | -0.2754 | 0.00562 | -0.0047 | -49.0036
-2 | -0.2212 | 0.00554 | -0.0036 | -39.9278
-1.5 | -0.1659 | 0.00545 | -0.0027 | -30.4404
-1 | -0.1108 | 0.0054 | -0.0017 | -20.5185
-0.5 | -0.0554 | 0.00539 | -0.0009 | -10.2783
0 | 0.0001 | 0.00542 | 0 | 0.01845
0.5 | 0.0554 | 0.00539 | 0.0009 | 10.2783
1 | 0.1113 | 0.0054 | 0.0017 | 20.6111
1.5 | 0.166 | 0.00546 | 0.0027 | 30.4029
2 | 0.2211 | 0.00554 | 0.0036 | 39.9097
2.5 | 0.2753 | 0.00562 | 0.0047 | 48.9858
3 | 0.3302 | 0.00567 | 0.0057 | 58.2363
3.5 | 0.384 | 0.00578 | 0.007 | 66.436
4 | 0.4377 | 0.00591 | 0.0082 | 74.0609
4.5 | 0.4906 | 0.00601 | 0.0097 | 81.6306
5 | 0.543 | 0.00615 | 0.0112 | 88.2927
5.5 | 0.5959 | 0.00633 | 0.0127 | 94.139
6 | 0.6487 | 0.00651 | 0.0143 | 99.6467
6.5 | 0.7015 | 0.00674 | 0.0158 | 104.0801
7 | 0.754 | 0.00699 | 0.0175 | 107.8684
7.5 | 0.8053 | 0.00728 | 0.0193 | 110.6181
8 | 0.8568 | 0.00754 | 0.0212 | 113.634
8.5 | 0.9066 | 0.00782 | 0.0235 | 115.9335
9 | 0.9553 | 0.00816 | 0.0259 | 117.0711
9.5 | 1.0015 | 0.0085 | 0.0289 | 117.8235
10 | 1.0392 | 0.00878 | 0.0336 | 118.3599
10.5 | 1.0755 | 0.00913 | 0.0385 | 117.7985
11 | 1.1047 | 0.00947 | 0.0447 | 116.6526
11.5 | 1.1849 | 0.0099 | 0.0405 | 119.6869
12 | 1.2934 | 0.01069 | 0.0305 | 120.9916
12.5 | 1.3666 | 0.01146 | 0.0276 | 119.2496
13 | 1.4162 | 0.01212 | 0.0295 | 116.8482
13.5 | 1.4722 | 0.01298 | 0.0298 | 113.4206
14 | 1.5068 | 0.01382 | 0.0341 | 109.0304
14.5 | 1.5406 | 0.01479 | 0.0381 | 104.165
15 | 1.5711 | 0.01606 | 0.042 | 97.8269
15.5 | 1.6024 | 0.01746 | 0.0455 | 91.7755
16 | 1.6317 | 0.01908 | 0.0487 | 85.5189
16.5 | 1.6575 | 0.02106 | 0.0518 | 78.7037
17 | 1.6777 | 0.02354 | 0.0547 | 71.2702
17.5 | 1.6968 | 0.02628 | 0.0571 | 64.5662
18 | 1.7148 | 0.02935 | 0.0589 | 58.4259
18.5 | 1.7255 | 0.03321 | 0.0603 | 51.9572
19 | 1.73 | 0.03797 | 0.0609 | 45.5623
19.5 | 1.7286 | 0.04359 | 0.0606 | 39.6559
20 | 1.7141 | 0.05084 | 0.0591 | 33.7156

## 119. Re 12M Mach 0.50 (1)
BIGFOIL.COM POLAR EXPORT
GA 30-016
GA 30-016 |  |  |  | Cl Max: | 1.162 | at alpha= | 9.5 | deg
JavaFoil+Calcfoil stall+Eppler ext transition |  |  |  | L/D Max: | 97.53 | at alpha= | 7.5 | deg
Re: | 12000000 |  |  | Cd Min: | 0.00678 | at alpha= | 0.5 | deg
Mach: | 0.5 |  |  | Cl=0 at alpha= | 0 | deg
|  |  |  | @ Cl=0.1, Cd= | 0.0067915
|  |  |  | @ Cl=0.4, Cd= | 0.0073738
|  |  |  | @ Cl=0.6, Cd= | 0.0080364
alpha (deg) | Cl | Cd | Cm | Cl/Cd
-14.5 | -0.86 | 0.09806 | 0.015 | -8.773
-14 | -0.833 | 0.09132 | 0.015 | -9.119
-13.5 | -0.802 | 0.0875 | 0.014 | -9.161
-13 | -0.768 | 0.08537 | 0.013 | -9.001
-12.5 | -0.732 | 0.08593 | 0.012 | -8.521
-12 | -0.721 | 0.07164 | 0.013 | -10.071
-11.5 | -0.707 | 0.05728 | 0.014 | -12.35
-11 | -0.688 | 0.04886 | 0.014 | -14.088
-10.5 | -1.065 | 0.02298 | 0.015 | -46.37
-10 | -1.145 | 0.01786 | 0.015 | -64.097
-9.5 | -1.162 | 0.01532 | 0.014 | -75.825
-9 | -1.16 | 0.01335 | 0.014 | -86.92
-8.5 | -1.125 | 0.01191 | 0.013 | -94.451
-8 | -1.078 | 0.01131 | 0.012 | -95.298
-7.5 | -1.025 | 0.01053 | 0.012 | -97.332
-7 | -0.967 | 0.01007 | 0.011 | -96.02
-6.5 | -0.906 | 0.00957 | 0.01 | -94.699
-6 | -0.843 | 0.00934 | 0.009 | -90.234
-5.5 | -0.776 | 0.00889 | 0.009 | -87.287
-5 | -0.709 | 0.00812 | 0.008 | -87.296
-4.5 | -0.64 | 0.00824 | 0.007 | -77.695
-4 | -0.571 | 0.00774 | 0.006 | -73.716
-3.5 | -0.5 | 0.00732 | 0.005 | -68.36
-3 | -0.43 | 0.00752 | 0.005 | -57.088
-2.5 | -0.358 | 0.0073 | 0.004 | -49.074
-2 | -0.287 | 0.00712 | 0.003 | -40.345
-1.5 | -0.215 | 0.00696 | 0.002 | -30.984
-1 | -0.144 | 0.00685 | 0.002 | -20.982
-0.5 | -0.072 | 0.00682 | 0.001 | -10.541
0 | 0 | 0.00682 | 0 | 0
0.5 | 0.072 | 0.00678 | -0.001 | 10.683
1 | 0.145 | 0.00681 | -0.002 | 21.266
1.5 | 0.217 | 0.00692 | -0.002 | 31.407
2 | 0.289 | 0.00707 | -0.003 | 40.905
2.5 | 0.361 | 0.00726 | -0.004 | 49.765
3 | 0.433 | 0.00747 | -0.005 | 57.953
3.5 | 0.504 | 0.00768 | -0.005 | 65.7
4 | 0.575 | 0.00794 | -0.006 | 72.443
4.5 | 0.645 | 0.00821 | -0.007 | 78.653
5 | 0.715 | 0.00847 | -0.008 | 84.351
5.5 | 0.783 | 0.00886 | -0.009 | 88.345
6 | 0.85 | 0.00925 | -0.009 | 91.945
6.5 | 0.914 | 0.00973 | -0.01 | 93.969
7 | 0.976 | 0.01017 | -0.011 | 96.03
7.5 | 1.035 | 0.01061 | -0.012 | 97.53
8 | 1.088 | 0.01163 | -0.012 | 93.63
8.5 | 1.136 | 0.01252 | -0.013 | 90.724
9 | 1.157 | 0.01382 | -0.014 | 83.684
9.5 | 1.162 | 0.01532 | -0.014 | 75.825
10 | 1.145 | 0.01786 | -0.015 | 64.097
10.5 | 1.065 | 0.02298 | -0.015 | 46.37
11 | 0.685 | 0.05084 | -0.014 | 13.469
11.5 | 0.707 | 0.05727 | -0.014 | 12.353
12 | 0.721 | 0.0716 | -0.013 | 10.076
12.5 | 0.732 | 0.08593 | -0.012 | 8.521
13 | 0.768 | 0.08537 | -0.013 | 9.001
13.5 | 0.803 | 0.08585 | -0.014 | 9.357
14 | 0.835 | 0.08939 | -0.015 | 9.337
14.5 | 0.859 | 0.09902 | -0.015 | 8.679

## 120. Re 12M Mach 0.50 (2)
BIGFOIL.COM POLAR EXPORT
GA 30-016
GA 30-016 |  |  |  | Cl Max: | 1.1337 | at alpha= | 10.5 | deg
XFOIL ncrit=9 |  |  |  | L/D Max: | 106.717 | at alpha= | 8 | deg
Re: | 12000000 |  |  | Cd Min: | 0.01176 | at alpha= | 10.5 | deg
Mach: | 0.5 |  |  | Cl=0 at alpha= | -0.00080645 | deg
|  |  |  | @ Cl=0.1, Cd= | 0.0056083
|  |  |  | @ Cl=0.4, Cd= | 0.0060521
|  |  |  | @ Cl=0.6, Cd= | 0.0066302
alpha (deg) | Cl | Cd | Cm | Cl/Cd
-10.5 | -1.1332 | 0.01175 | -0.085 | -96.4426
-10 | -1.0909 | 0.01098 | -0.0782 | -99.3534
-9.5 | -1.0477 | 0.01024 | -0.0715 | -102.3145
-9 | -1.0028 | 0.00958 | -0.065 | -104.6764
-8.5 | -0.9564 | 0.00902 | -0.0588 | -106.031
-8 | -0.9095 | 0.00854 | -0.0526 | -106.4988
-7.5 | -0.863 | 0.0081 | -0.0464 | -106.5432
-7 | -0.8149 | 0.00773 | -0.0405 | -105.4204
-6.5 | -0.7698 | 0.00743 | -0.0341 | -103.607
-6 | -0.7153 | 0.00713 | -0.0298 | -100.3226
-5.5 | -0.6594 | 0.00685 | -0.0258 | -96.2628
-5 | -0.6027 | 0.00665 | -0.0223 | -90.6316
-4.5 | -0.5461 | 0.00643 | -0.0188 | -84.93
-4 | -0.4874 | 0.00629 | -0.016 | -77.4881
-3.5 | -0.4289 | 0.00611 | -0.0132 | -70.1964
-3 | -0.3686 | 0.00599 | -0.0109 | -61.5359
-2.5 | -0.3083 | 0.00588 | -0.0087 | -52.432
-2 | -0.2474 | 0.00577 | -0.0067 | -42.8769
-1.5 | -0.1864 | 0.00568 | -0.0048 | -32.8169
-1 | -0.1242 | 0.00562 | -0.0032 | -22.0996
-0.5 | -0.0619 | 0.00562 | -0.0016 | -11.0142
0 | 0.0001 | 0.00558 | 0 | 0.017921
0.5 | 0.0625 | 0.00559 | 0.0015 | 11.1807
1 | 0.124 | 0.00562 | 0.0032 | 22.0641
1.5 | 0.1866 | 0.00568 | 0.0048 | 32.8521
2 | 0.2473 | 0.00576 | 0.0067 | 42.934
2.5 | 0.3083 | 0.00589 | 0.0087 | 52.343
3 | 0.3686 | 0.00599 | 0.0109 | 61.5359
3.5 | 0.4293 | 0.00611 | 0.0131 | 70.2619
4 | 0.4876 | 0.00629 | 0.0159 | 77.5199
4.5 | 0.5461 | 0.00642 | 0.0188 | 85.0623
5 | 0.6025 | 0.00664 | 0.0223 | 90.738
5.5 | 0.6597 | 0.00685 | 0.0258 | 96.3066
6 | 0.7156 | 0.00713 | 0.0297 | 100.3647
6.5 | 0.7703 | 0.00743 | 0.034 | 103.6743
7 | 0.815 | 0.00772 | 0.0404 | 105.5699
7.5 | 0.863 | 0.0081 | 0.0464 | 106.5432
8 | 0.9103 | 0.00853 | 0.0524 | 106.7175
8.5 | 0.9561 | 0.00903 | 0.0588 | 105.8804
9 | 1.003 | 0.00959 | 0.065 | 104.5881
9.5 | 1.0484 | 0.01023 | 0.0714 | 102.4829
10 | 1.0917 | 0.01098 | 0.0781 | 99.4262
10.5 | 1.1337 | 0.01176 | 0.0849 | 96.4031

## 121. Re 14M Mach 0.00 (1)
BIGFOIL.COM POLAR EXPORT
GA 30-016
GA 30-016 |  |  |  | Cl Max: | 1.521 | at alpha= | 16.5 | deg
JavaFoil+Calcfoil stall+Eppler ext transition |  |  |  | L/D Max: | 120.183 | at alpha= | 9.5 | deg
Re: | 14000000 |  |  | Cd Min: | 0.00625 | at alpha= | 0 | deg
Mach: | 0 |  |  | Cl=0 at alpha= | 0 | deg
|  |  |  | @ Cl=0.1, Cd= | 0.0062917
|  |  |  | @ Cl=0.4, Cd= | 0.0067581
|  |  |  | @ Cl=0.6, Cd= | 0.0072159
alpha (deg) | Cl | Cd | Cm | Cl/Cd
-20 | -1.434 | 0.06512 | 0.022 | -22.029
-19.5 | -1.453 | 0.05814 | 0.022 | -24.994
-19 | -1.47 | 0.05143 | 0.021 | -28.591
-18.5 | -1.494 | 0.04249 | 0.021 | -35.161
-18 | -1.504 | 0.03823 | 0.021 | -39.334
-17.5 | -1.516 | 0.03284 | 0.021 | -46.154
-17 | -1.52 | 0.0295 | 0.02 | -51.52
-16.5 | -1.521 | 0.02632 | 0.02 | -57.793
-16 | -1.519 | 0.02363 | 0.02 | -64.283
-15.5 | -1.512 | 0.02139 | 0.019 | -70.701
-15 | -1.503 | 0.01941 | 0.019 | -77.403
-14.5 | -1.489 | 0.01785 | 0.018 | -83.412
-14 | -1.472 | 0.01612 | 0.018 | -91.288
-13.5 | -1.451 | 0.01479 | 0.017 | -98.104
-13 | -1.436 | 0.01348 | 0.017 | -106.49
-12.5 | -1.4 | 0.01285 | 0.016 | -108.953
-12 | -1.361 | 0.01217 | 0.016 | -111.847
-11.5 | -1.32 | 0.01162 | 0.015 | -113.558
-11 | -1.276 | 0.01105 | 0.015 | -115.404
-10.5 | -1.23 | 0.01053 | 0.014 | -116.789
-10 | -1.181 | 0.01003 | 0.013 | -117.723
-9.5 | -1.13 | 0.00958 | 0.013 | -117.965
-9 | -1.078 | 0.00923 | 0.012 | -116.886
-8.5 | -1.025 | 0.00907 | 0.011 | -113.011
-8 | -0.97 | 0.00855 | 0.011 | -113.399
-7.5 | -0.913 | 0.00832 | 0.01 | -109.796
-7 | -0.856 | 0.00798 | 0.009 | -107.232
-6.5 | -0.797 | 0.008 | 0.009 | -99.701
-6 | -0.738 | 0.00757 | 0.008 | -97.491
-5.5 | -0.679 | 0.00738 | 0.007 | -91.986
-5 | -0.618 | 0.00732 | 0.007 | -84.401
-4.5 | -0.557 | 0.00716 | 0.006 | -77.882
-4 | -0.496 | 0.00672 | 0.005 | -73.876
-3.5 | -0.435 | 0.00688 | 0.005 | -63.156
-3 | -0.373 | 0.00674 | 0.004 | -55.358
-2.5 | -0.311 | 0.00654 | 0.003 | -47.55
-2 | -0.249 | 0.00646 | 0.003 | -38.556
-1.5 | -0.187 | 0.00633 | 0.002 | -29.517
-1 | -0.125 | 0.00633 | 0.001 | -19.697
-0.5 | -0.062 | 0.00631 | 0.001 | -9.881
0 | 0 | 0.00625 | 0 | 0
0.5 | 0.063 | 0.00628 | -0.001 | 9.997
1 | 0.126 | 0.0063 | -0.001 | 19.933
1.5 | 0.188 | 0.0063 | -0.002 | 29.875
2 | 0.251 | 0.00643 | -0.003 | 39.032
2.5 | 0.313 | 0.00651 | -0.003 | 48.146
3 | 0.376 | 0.0067 | -0.004 | 56.064
3.5 | 0.438 | 0.00685 | -0.005 | 63.98
4 | 0.5 | 0.00668 | -0.005 | 74.85
4.5 | 0.562 | 0.00711 | -0.006 | 78.944
5 | 0.623 | 0.00728 | -0.007 | 85.583
5.5 | 0.684 | 0.00733 | -0.007 | 93.321
6 | 0.744 | 0.00752 | -0.008 | 98.945
6.5 | 0.804 | 0.00794 | -0.009 | 101.222
7 | 0.862 | 0.00792 | -0.009 | 108.941
7.5 | 0.92 | 0.00825 | -0.01 | 111.599
8 | 0.977 | 0.00848 | -0.011 | 115.318
8.5 | 1.033 | 0.00899 | -0.011 | 114.965
9 | 1.088 | 0.00914 | -0.012 | 119.014
9.5 | 1.14 | 0.00949 | -0.013 | 120.183
10 | 1.191 | 0.00993 | -0.013 | 120.017
10.5 | 1.241 | 0.01041 | -0.014 | 119.142
11 | 1.287 | 0.01093 | -0.015 | 117.806
11.5 | 1.332 | 0.01148 | -0.015 | 115.997
12 | 1.374 | 0.01201 | -0.016 | 114.348
12.5 | 1.413 | 0.01268 | -0.016 | 111.456
13 | 1.45 | 0.0133 | -0.017 | 109.046
13.5 | 1.451 | 0.01479 | -0.017 | 98.104
14 | 1.472 | 0.01612 | -0.018 | 91.288
14.5 | 1.489 | 0.01785 | -0.018 | 83.412
15 | 1.503 | 0.01941 | -0.019 | 77.403
15.5 | 1.512 | 0.02139 | -0.019 | 70.701
16 | 1.519 | 0.02363 | -0.02 | 64.283
16.5 | 1.521 | 0.02632 | -0.02 | 57.793
17 | 1.52 | 0.0295 | -0.02 | 51.52
17.5 | 1.516 | 0.03284 | -0.021 | 46.154
18 | 1.504 | 0.03823 | -0.021 | 39.334
18.5 | 1.494 | 0.04249 | -0.021 | 35.161
19 | 1.47 | 0.05143 | -0.021 | 28.591
19.5 | 1.453 | 0.05814 | -0.021 | 24.994
20 | 1.434 | 0.06512 | -0.022 | 22.029

## 122. Re 14M Mach 0.00 (2)
BIGFOIL.COM POLAR EXPORT
GA 30-016
GA 30-016 |  |  |  | Cl Max: | 1.1373 | at alpha= | 11.5 | deg
XFOIL ncrit=9 |  |  |  | L/D Max: | 125.669 | at alpha= | 11.5 | deg
Re: | 14000000 |  |  | Cd Min: | 0.00905 | at alpha= | -11.5 | deg
Mach: | 0 |  |  | Cl=0 at alpha= | -0.00092251 | deg
|  |  |  | @ Cl=0.1, Cd= | 0.0053314
|  |  |  | @ Cl=0.4, Cd= | 0.0057363
|  |  |  | @ Cl=0.6, Cd= | 0.0061966
alpha (deg) | Cl | Cd | Cm | Cl/Cd
-11.5 | -1.1371 | 0.00905 | -0.0328 | -125.6464
-11 | -1.1093 | 0.00887 | -0.0271 | -125.062
-10.5 | -1.0692 | 0.00857 | -0.024 | -124.7608
-10 | -1.0255 | 0.00826 | -0.0217 | -124.1525
-9.5 | -0.9787 | 0.00799 | -0.0199 | -122.4906
-9 | -0.9311 | 0.00769 | -0.0182 | -121.0793
-8.5 | -0.8831 | 0.00742 | -0.0166 | -119.0162
-8 | -0.8336 | 0.00715 | -0.0153 | -116.5874
-7.5 | -0.7833 | 0.00691 | -0.0141 | -113.3575
-7 | -0.7327 | 0.0067 | -0.0129 | -109.3582
-6.5 | -0.6817 | 0.00648 | -0.0118 | -105.2006
-6 | -0.6306 | 0.00628 | -0.0107 | -100.414
-5.5 | -0.5794 | 0.00614 | -0.0096 | -94.3648
-5 | -0.5281 | 0.00601 | -0.0084 | -87.8702
-4.5 | -0.4772 | 0.00588 | -0.0072 | -81.1565
-4 | -0.4256 | 0.00577 | -0.0062 | -73.7608
-3.5 | -0.373 | 0.0057 | -0.0053 | -65.4386
-3 | -0.3204 | 0.00559 | -0.0044 | -57.3166
-2.5 | -0.2678 | 0.00551 | -0.0036 | -48.6025
-2 | -0.2143 | 0.00547 | -0.0028 | -39.1773
-1.5 | -0.1611 | 0.00537 | -0.0021 | -30
-1 | -0.1073 | 0.00533 | -0.0014 | -20.1313
-0.5 | -0.0541 | 0.00532 | -0.0006 | -10.1692
0 | 0.0001 | 0.00531 | 0 | 0.018832
0.5 | 0.0538 | 0.00534 | 0.0007 | 10.0749
1 | 0.1074 | 0.00533 | 0.0014 | 20.1501
1.5 | 0.1613 | 0.00537 | 0.002 | 30.0372
2 | 0.2143 | 0.00546 | 0.0028 | 39.2491
2.5 | 0.2678 | 0.00551 | 0.0036 | 48.6025
3 | 0.3206 | 0.00558 | 0.0044 | 57.4552
3.5 | 0.373 | 0.00569 | 0.0053 | 65.5536
4 | 0.4255 | 0.00578 | 0.0062 | 73.6159
4.5 | 0.4769 | 0.0059 | 0.0073 | 80.8305
5 | 0.5283 | 0.00601 | 0.0084 | 87.9035
5.5 | 0.5793 | 0.00614 | 0.0096 | 94.3485
6 | 0.6305 | 0.00628 | 0.0107 | 100.3981
6.5 | 0.6818 | 0.00648 | 0.0118 | 105.216
7 | 0.7326 | 0.0067 | 0.0129 | 109.3433
7.5 | 0.7831 | 0.00693 | 0.0141 | 113.0014
8 | 0.8335 | 0.00715 | 0.0153 | 116.5734
8.5 | 0.8831 | 0.00742 | 0.0166 | 119.0162
9 | 0.9312 | 0.00769 | 0.0182 | 121.0923
9.5 | 0.979 | 0.00798 | 0.0198 | 122.6817
10 | 1.0256 | 0.00826 | 0.0217 | 124.1646
10.5 | 1.0692 | 0.00857 | 0.024 | 124.7608
11 | 1.1096 | 0.00887 | 0.0271 | 125.0958
11.5 | 1.1373 | 0.00905 | 0.0328 | 125.6685

## 123. Re 14M Mach 0.10 (1)
BIGFOIL.COM POLAR EXPORT
GA 30-016
GA 30-016 |  |  |  | Cl Max: | 1.505 | at alpha= | 16 | deg
JavaFoil+Calcfoil stall+Eppler ext transition |  |  |  | L/D Max: | 119.291 | at alpha= | 9.5 | deg
Re: | 14000000 |  |  | Cd Min: | 0.00629 | at alpha= | 0 | deg
Mach: | 0.1 |  |  | Cl=0 at alpha= | 0 | deg
|  |  |  | @ Cl=0.1, Cd= | 0.0063317
|  |  |  | @ Cl=0.4, Cd= | 0.0067461
|  |  |  | @ Cl=0.6, Cd= | 0.0071432
alpha (deg) | Cl | Cd | Cm | Cl/Cd
-20 | -1.389 | 0.07076 | 0.022 | -19.627
-19.5 | -1.411 | 0.06307 | 0.021 | -22.38
-19 | -1.432 | 0.05588 | 0.021 | -25.627
-18.5 | -1.456 | 0.04742 | 0.021 | -30.701
-18 | -1.473 | 0.04124 | 0.021 | -35.721
-17.5 | -1.486 | 0.0362 | 0.021 | -41.066
-17 | -1.498 | 0.03115 | 0.02 | -48.101
-16.5 | -1.503 | 0.0276 | 0.02 | -54.469
-16 | -1.505 | 0.02464 | 0.02 | -61.067
-15.5 | -1.5 | 0.02249 | 0.019 | -66.671
-15 | -1.492 | 0.02039 | 0.019 | -73.18
-14.5 | -1.481 | 0.01843 | 0.018 | -80.366
-14 | -1.467 | 0.01658 | 0.018 | -88.471
-13.5 | -1.447 | 0.01532 | 0.017 | -94.439
-13 | -1.433 | 0.01375 | 0.017 | -104.211
-12.5 | -1.401 | 0.01303 | 0.016 | -107.526
-12 | -1.363 | 0.01235 | 0.016 | -110.421
-11.5 | -1.322 | 0.01179 | 0.015 | -112.183
-11 | -1.279 | 0.01121 | 0.015 | -114.161
-10.5 | -1.233 | 0.01066 | 0.014 | -115.654
-10 | -1.185 | 0.01016 | 0.013 | -116.663
-9.5 | -1.135 | 0.00969 | 0.013 | -117.086
-9 | -1.083 | 0.00927 | 0.012 | -116.826
-8.5 | -1.029 | 0.00914 | 0.011 | -112.592
-8 | -0.974 | 0.00884 | 0.011 | -110.154
-7.5 | -0.917 | 0.00835 | 0.01 | -109.826
-7 | -0.86 | 0.00805 | 0.009 | -106.808
-6.5 | -0.801 | 0.00805 | 0.009 | -99.48
-6 | -0.742 | 0.00763 | 0.008 | -97.204
-5.5 | -0.682 | 0.00743 | 0.007 | -91.757
-5 | -0.621 | 0.00721 | 0.007 | -86.162
-4.5 | -0.56 | 0.00716 | 0.006 | -78.172
-4 | -0.499 | 0.00676 | 0.005 | -73.75
-3.5 | -0.437 | 0.00687 | 0.005 | -63.633
-3 | -0.375 | 0.00674 | 0.004 | -55.617
-2.5 | -0.313 | 0.00659 | 0.003 | -47.469
-2 | -0.25 | 0.00651 | 0.003 | -38.471
-1.5 | -0.188 | 0.00638 | 0.002 | -29.453
-1 | -0.125 | 0.00637 | 0.001 | -19.668
-0.5 | -0.063 | 0.00635 | 0.001 | -9.868
0 | 0 | 0.00629 | 0 | 0
0.5 | 0.063 | 0.00632 | -0.001 | 9.985
1 | 0.126 | 0.00634 | -0.001 | 19.904
1.5 | 0.189 | 0.00635 | -0.002 | 29.813
2 | 0.252 | 0.00647 | -0.003 | 38.949
2.5 | 0.315 | 0.00655 | -0.003 | 48.067
3 | 0.378 | 0.0067 | -0.004 | 56.333
3.5 | 0.44 | 0.00683 | -0.005 | 64.464
4 | 0.502 | 0.00672 | -0.005 | 74.728
4.5 | 0.564 | 0.00712 | -0.006 | 79.247
5 | 0.626 | 0.00716 | -0.007 | 87.388
5.5 | 0.687 | 0.00738 | -0.007 | 93.094
6 | 0.748 | 0.00758 | -0.008 | 98.66
6.5 | 0.807 | 0.00799 | -0.009 | 101.005
7 | 0.866 | 0.00798 | -0.009 | 108.517
7.5 | 0.925 | 0.00828 | -0.01 | 111.641
8 | 0.982 | 0.00877 | -0.011 | 112.001
8.5 | 1.038 | 0.00906 | -0.011 | 114.546
9 | 1.092 | 0.00918 | -0.012 | 118.965
9.5 | 1.145 | 0.00959 | -0.013 | 119.291
10 | 1.195 | 0.01005 | -0.013 | 118.938
10.5 | 1.245 | 0.01055 | -0.014 | 117.985
11 | 1.291 | 0.01108 | -0.015 | 116.537
11.5 | 1.335 | 0.01165 | -0.015 | 114.591
12 | 1.376 | 0.01219 | -0.016 | 112.869
12.5 | 1.415 | 0.01286 | -0.017 | 110.011
13 | 1.433 | 0.01375 | -0.017 | 104.211
13.5 | 1.447 | 0.01532 | -0.017 | 94.439
14 | 1.467 | 0.01658 | -0.018 | 88.471
14.5 | 1.481 | 0.01843 | -0.018 | 80.366
15 | 1.492 | 0.02039 | -0.019 | 73.18
15.5 | 1.5 | 0.02249 | -0.019 | 66.671
16 | 1.505 | 0.02464 | -0.02 | 61.067
16.5 | 1.503 | 0.0276 | -0.02 | 54.469
17 | 1.498 | 0.03115 | -0.02 | 48.101
17.5 | 1.486 | 0.0362 | -0.021 | 41.066
18 | 1.473 | 0.04124 | -0.021 | 35.721
18.5 | 1.456 | 0.04742 | -0.021 | 30.701
19 | 1.432 | 0.05588 | -0.021 | 25.627
19.5 | 1.411 | 0.06307 | -0.021 | 22.38
20 | 1.389 | 0.07076 | -0.021 | 19.627

## 124. Re 14M Mach 0.10 (2)
BIGFOIL.COM POLAR EXPORT
GA 30-016
GA 30-016 |  |  |  | Cl Max: | 1.1391 | at alpha= | 11.5 | deg
XFOIL ncrit=9 |  |  |  | L/D Max: | 124.901 | at alpha= | 11.5 | deg
Re: | 14000000 |  |  | Cd Min: | 0.00912 | at alpha= | -11.5 | deg
Mach: | 0.1 |  |  | Cl=0 at alpha= | -0.00091743 | deg
|  |  |  | @ Cl=0.1, Cd= | 0.0053315
|  |  |  | @ Cl=0.4, Cd= | 0.0057426
|  |  |  | @ Cl=0.6, Cd= | 0.0062013
alpha (deg) | Cl | Cd | Cm | Cl/Cd
-11.5 | -1.1389 | 0.00912 | -0.0352 | -124.8794
-11 | -1.1095 | 0.00892 | -0.0297 | -124.3834
-10.5 | -1.0739 | 0.00863 | -0.0255 | -124.438
-10 | -1.0301 | 0.00833 | -0.023 | -123.6615
-9.5 | -0.9833 | 0.00804 | -0.021 | -122.301
-9 | -0.9358 | 0.00774 | -0.0192 | -120.9044
-8.5 | -0.8877 | 0.00746 | -0.0175 | -118.9946
-8 | -0.8379 | 0.00719 | -0.016 | -116.5369
-7.5 | -0.7874 | 0.00695 | -0.0147 | -113.295
-7 | -0.7364 | 0.00673 | -0.0135 | -109.4205
-6.5 | -0.6853 | 0.0065 | -0.0123 | -105.4308
-6 | -0.634 | 0.0063 | -0.0111 | -100.6349
-5.5 | -0.5825 | 0.00616 | -0.0099 | -94.5617
-5 | -0.5309 | 0.00603 | -0.0088 | -88.0431
-4.5 | -0.4797 | 0.0059 | -0.0075 | -81.3051
-4 | -0.4279 | 0.00578 | -0.0064 | -74.0311
-3.5 | -0.3751 | 0.00571 | -0.0055 | -65.6918
-3 | -0.3221 | 0.0056 | -0.0046 | -57.5179
-2.5 | -0.2692 | 0.00552 | -0.0037 | -48.7681
-2 | -0.2155 | 0.00547 | -0.0029 | -39.3967
-1.5 | -0.162 | 0.00538 | -0.0021 | -30.1115
-1 | -0.1079 | 0.00533 | -0.0014 | -20.2439
-0.5 | -0.0544 | 0.00533 | -0.0006 | -10.2064
0 | 0.0001 | 0.00532 | 0 | 0.018797
0.5 | 0.0541 | 0.00534 | 0.0007 | 10.1311
1 | 0.108 | 0.00533 | 0.0014 | 20.2627
1.5 | 0.1621 | 0.00538 | 0.0021 | 30.1301
2 | 0.2155 | 0.00547 | 0.0029 | 39.3967
2.5 | 0.2692 | 0.00552 | 0.0037 | 48.7681
3 | 0.3223 | 0.00559 | 0.0046 | 57.6565
3.5 | 0.375 | 0.0057 | 0.0055 | 65.7895
4 | 0.4278 | 0.00579 | 0.0064 | 73.886
4.5 | 0.4794 | 0.00592 | 0.0076 | 80.9797
5 | 0.531 | 0.00603 | 0.0087 | 88.0597
5.5 | 0.5824 | 0.00615 | 0.0099 | 94.6992
6 | 0.6339 | 0.0063 | 0.0111 | 100.619
6.5 | 0.6853 | 0.0065 | 0.0123 | 105.4308
7 | 0.7364 | 0.00673 | 0.0135 | 109.4205
7.5 | 0.7871 | 0.00696 | 0.0148 | 113.0891
8 | 0.8379 | 0.00719 | 0.0161 | 116.5369
8.5 | 0.8877 | 0.00746 | 0.0175 | 118.9946
9 | 0.9359 | 0.00774 | 0.0192 | 120.9173
9.5 | 0.9836 | 0.00804 | 0.021 | 122.3383
10 | 1.0302 | 0.00833 | 0.023 | 123.6735
10.5 | 1.0739 | 0.00863 | 0.0255 | 124.438
11 | 1.1099 | 0.00893 | 0.0296 | 124.2889
11.5 | 1.1391 | 0.00912 | 0.0351 | 124.9013

## 125. Re 14M Mach 0.25 (1)
BIGFOIL.COM POLAR EXPORT
GA 30-016
GA 30-016 |  |  |  | Cl Max: | 1.419 | at alpha= | 14 | deg
JavaFoil+Calcfoil stall+Eppler ext transition |  |  |  | L/D Max: | 116.081 | at alpha= | 9 | deg
Re: | 14000000 |  |  | Cd Min: | 0.00629 | at alpha= | 1.5 | deg
Mach: | 0.25 |  |  | Cl=0 at alpha= | 0 | deg
|  |  |  | @ Cl=0.1, Cd= | 0.0063608
|  |  |  | @ Cl=0.4, Cd= | 0.0068481
|  |  |  | @ Cl=0.6, Cd= | 0.0073871
alpha (deg) | Cl | Cd | Cm | Cl/Cd
-19.5 | -1.076 | 0.10391 | 0.02 | -10.351
-19 | -1.125 | 0.09396 | 0.02 | -11.971
-18.5 | -1.177 | 0.08012 | 0.02 | -14.695
-18 | -1.222 | 0.07029 | 0.02 | -17.387
-17.5 | -1.264 | 0.06062 | 0.02 | -20.855
-17 | -1.307 | 0.05004 | 0.02 | -26.118
-16.5 | -1.347 | 0.04032 | 0.02 | -33.42
-16 | -1.378 | 0.03382 | 0.02 | -40.742
-15.5 | -1.398 | 0.02963 | 0.019 | -47.187
-15 | -1.412 | 0.02588 | 0.019 | -54.561
-14.5 | -1.419 | 0.02286 | 0.019 | -62.056
-14 | -1.419 | 0.02013 | 0.018 | -70.494
-13.5 | -1.414 | 0.01809 | 0.018 | -78.181
-13 | -1.402 | 0.01645 | 0.017 | -85.253
-12.5 | -1.384 | 0.01487 | 0.017 | -93.084
-12 | -1.369 | 0.01341 | 0.016 | -102.069
-11.5 | -1.334 | 0.01207 | 0.016 | -110.531
-11 | -1.295 | 0.012 | 0.015 | -107.877
-10.5 | -1.252 | 0.01135 | 0.014 | -110.265
-10 | -1.205 | 0.01079 | 0.014 | -111.711
-9.5 | -1.157 | 0.01023 | 0.013 | -113.072
-9 | -1.105 | 0.0097 | 0.012 | -113.965
-8.5 | -1.052 | 0.00926 | 0.012 | -113.56
-8 | -0.996 | 0.00923 | 0.011 | -107.906
-7.5 | -0.939 | 0.00868 | 0.01 | -108.246
-7 | -0.881 | 0.00832 | 0.01 | -105.848
-6.5 | -0.822 | 0.00825 | 0.009 | -99.607
-6 | -0.761 | 0.00786 | 0.008 | -96.874
-5.5 | -0.7 | 0.00763 | 0.008 | -91.761
-5 | -0.638 | 0.00756 | 0.007 | -84.326
-4.5 | -0.575 | 0.00737 | 0.006 | -77.984
-4 | -0.512 | 0.00716 | 0.006 | -71.516
-3.5 | -0.449 | 0.00701 | 0.005 | -64.024
-3 | -0.385 | 0.00685 | 0.004 | -56.176
-2.5 | -0.321 | 0.00675 | 0.004 | -47.574
-2 | -0.257 | 0.00656 | 0.003 | -39.23
-1.5 | -0.193 | 0.00633 | 0.002 | -30.498
-1 | -0.129 | 0.00641 | 0.001 | -20.096
-0.5 | -0.064 | 0.00639 | 0.001 | -10.084
0 | 0 | 0.00632 | 0 | 0
0.5 | 0.065 | 0.00635 | -0.001 | 10.208
1 | 0.13 | 0.00637 | -0.001 | 20.346
1.5 | 0.194 | 0.00629 | -0.002 | 30.889
2 | 0.259 | 0.00652 | -0.003 | 39.732
2.5 | 0.324 | 0.00671 | -0.004 | 48.193
3 | 0.388 | 0.00682 | -0.004 | 56.918
3.5 | 0.452 | 0.00697 | -0.005 | 64.888
4 | 0.516 | 0.00712 | -0.006 | 72.505
4.5 | 0.58 | 0.00733 | -0.006 | 79.087
5 | 0.643 | 0.00751 | -0.007 | 85.513
5.5 | 0.705 | 0.00757 | -0.008 | 93.138
6 | 0.767 | 0.0078 | -0.008 | 98.364
6.5 | 0.828 | 0.00819 | -0.009 | 101.167
7 | 0.888 | 0.00826 | -0.01 | 107.582
7.5 | 0.947 | 0.00861 | -0.01 | 110.072
8 | 1.005 | 0.00916 | -0.011 | 109.762
8.5 | 1.061 | 0.00918 | -0.012 | 115.612
9 | 1.115 | 0.00961 | -0.012 | 116.081
9.5 | 1.167 | 0.01013 | -0.013 | 115.237
10 | 1.216 | 0.01068 | -0.014 | 113.932
10.5 | 1.264 | 0.01123 | -0.014 | 112.526
11 | 1.307 | 0.01186 | -0.015 | 110.168
11.5 | 1.347 | 0.01192 | -0.016 | 112.958
12 | 1.383 | 0.01325 | -0.016 | 104.385
12.5 | 1.384 | 0.01487 | -0.017 | 93.084
13 | 1.402 | 0.01645 | -0.017 | 85.253
13.5 | 1.414 | 0.01809 | -0.018 | 78.181
14 | 1.419 | 0.02013 | -0.018 | 70.494
14.5 | 1.419 | 0.02286 | -0.018 | 62.056
15 | 1.412 | 0.02588 | -0.019 | 54.561
15.5 | 1.398 | 0.02963 | -0.019 | 47.187
16 | 1.378 | 0.03382 | -0.02 | 40.742
16.5 | 1.347 | 0.04032 | -0.02 | 33.42
17 | 1.307 | 0.05004 | -0.02 | 26.118
17.5 | 1.264 | 0.06062 | -0.02 | 20.855
18 | 1.222 | 0.06984 | -0.02 | 17.505
18.5 | 1.174 | 0.08224 | -0.02 | 14.275
19 | 1.125 | 0.09396 | -0.02 | 11.971

## 126. Re 14M Mach 0.25 (2)
BIGFOIL.COM POLAR EXPORT
GA 30-016
GA 30-016 |  |  |  | Cl Max: | 1.7497 | at alpha= | 19.5 | deg
XFOIL ncrit=9 |  |  |  | L/D Max: | 123.252 | at alpha= | 12.5 | deg
Re: | 14000000 |  |  | Cd Min: | 0.04813 | at alpha= | -20 | deg
Mach: | 0.25 |  |  | Cl=0 at alpha= | -0.0017857 | deg
|  |  |  | @ Cl=0.1, Cd= | 0.00537
|  |  |  | @ Cl=0.4, Cd= | 0.0057783
|  |  |  | @ Cl=0.6, Cd= | 0.0062531
alpha (deg) | Cl | Cd | Cm | Cl/Cd
-20 | -1.7391 | 0.04813 | -0.0605 | -36.1334
-19.5 | -1.7474 | 0.04161 | -0.0615 | -41.9947
-19 | -1.7448 | 0.0365 | -0.0614 | -47.8027
-18.5 | -1.7409 | 0.03184 | -0.0606 | -54.6765
-18 | -1.7302 | 0.02809 | -0.0589 | -61.5949
-17.5 | -1.7141 | 0.02501 | -0.0567 | -68.5366
-17 | -1.6924 | 0.02251 | -0.0542 | -75.1844
-16.5 | -1.6674 | 0.02039 | -0.0514 | -81.7754
-16 | -1.6438 | 0.01835 | -0.048 | -89.5804
-15.5 | -1.6143 | 0.01679 | -0.0446 | -96.1465
-15 | -1.582 | 0.01551 | -0.0411 | -101.9987
-14.5 | -1.5501 | 0.01435 | -0.0371 | -108.0209
-14 | -1.5183 | 0.01338 | -0.0326 | -113.4753
-13.5 | -1.4696 | 0.01257 | -0.0309 | -116.9133
-13 | -1.4118 | 0.01173 | -0.0309 | -120.3581
-12.5 | -1.3638 | 0.01108 | -0.0287 | -123.0866
-12 | -1.2669 | 0.01029 | -0.0362 | -123.1195
-11.5 | -1.1402 | 0.0095 | -0.05 | -120.0211
-11 | -1.1193 | 0.00931 | -0.0421 | -120.2256
-10.5 | -1.0847 | 0.00897 | -0.0368 | -120.9253
-10 | -1.0484 | 0.00864 | -0.0319 | -121.3426
-9.5 | -1.0078 | 0.00832 | -0.0277 | -121.1298
-9 | -0.9602 | 0.00799 | -0.0251 | -120.1752
-8.5 | -0.9115 | 0.00769 | -0.0226 | -118.5306
-8 | -0.8606 | 0.0074 | -0.0206 | -116.2973
-7.5 | -0.8089 | 0.00714 | -0.0187 | -113.2913
-7 | -0.7568 | 0.0069 | -0.017 | -109.6812
-6.5 | -0.7042 | 0.00666 | -0.0153 | -105.7357
-6 | -0.652 | 0.00643 | -0.0136 | -101.3997
-5.5 | -0.5993 | 0.00625 | -0.0121 | -95.888
-5 | -0.5464 | 0.00611 | -0.0106 | -89.4272
-4.5 | -0.4931 | 0.006 | -0.0092 | -82.1833
-4 | -0.4403 | 0.00585 | -0.0077 | -75.265
-3.5 | -0.3862 | 0.00576 | -0.0065 | -67.0486
-3 | -0.3313 | 0.00566 | -0.0055 | -58.5336
-2.5 | -0.2769 | 0.00557 | -0.0044 | -49.7127
-2 | -0.2219 | 0.00551 | -0.0034 | -40.2722
-1.5 | -0.1666 | 0.00542 | -0.0025 | -30.738
-1 | -0.1111 | 0.00536 | -0.0017 | -20.7276
-0.5 | -0.0558 | 0.00536 | -0.0008 | -10.4104
0 | 0.0002 | 0.00536 | 0 | 0.037313
0.5 | 0.0555 | 0.00537 | 0.0008 | 10.3352
1 | 0.1114 | 0.00537 | 0.0016 | 20.7449
1.5 | 0.1667 | 0.00542 | 0.0025 | 30.7565
2 | 0.2219 | 0.00551 | 0.0034 | 40.2722
2.5 | 0.2768 | 0.00557 | 0.0044 | 49.6948
3 | 0.3315 | 0.00566 | 0.0055 | 58.5689
3.5 | 0.3861 | 0.00575 | 0.0066 | 67.1478
4 | 0.4402 | 0.00586 | 0.0078 | 75.1195
4.5 | 0.4931 | 0.006 | 0.0092 | 82.1833
5 | 0.5464 | 0.00611 | 0.0106 | 89.4272
5.5 | 0.5991 | 0.00625 | 0.0121 | 95.856
6 | 0.6519 | 0.00643 | 0.0137 | 101.3841
6.5 | 0.7043 | 0.00666 | 0.0153 | 105.7508
7 | 0.7568 | 0.0069 | 0.0169 | 109.6812
7.5 | 0.8087 | 0.00715 | 0.0187 | 113.1049
8 | 0.8604 | 0.00741 | 0.0206 | 116.1134
8.5 | 0.9114 | 0.00769 | 0.0226 | 118.5176
9 | 0.9604 | 0.00798 | 0.025 | 120.3509
9.5 | 1.0081 | 0.00832 | 0.0277 | 121.1659
10 | 1.0487 | 0.00864 | 0.0318 | 121.3773
10.5 | 1.0848 | 0.00897 | 0.0368 | 120.9365
11 | 1.1194 | 0.00931 | 0.042 | 120.2363
11.5 | 1.141 | 0.00949 | 0.0498 | 120.2318
12 | 1.2675 | 0.01029 | 0.0361 | 123.1778
12.5 | 1.3644 | 0.01107 | 0.0285 | 123.252
13 | 1.4123 | 0.01174 | 0.0308 | 120.2981
13.5 | 1.4709 | 0.01257 | 0.0307 | 117.0167
14 | 1.5194 | 0.01336 | 0.0325 | 113.7275
14.5 | 1.5507 | 0.01436 | 0.037 | 107.9875
15 | 1.5834 | 0.0155 | 0.0409 | 102.1548
15.5 | 1.6161 | 0.01676 | 0.0444 | 96.426
16 | 1.6451 | 0.01835 | 0.0478 | 89.6512
16.5 | 1.6697 | 0.02034 | 0.0511 | 82.0895
17 | 1.6947 | 0.02246 | 0.0539 | 75.4541
17.5 | 1.7168 | 0.02495 | 0.0564 | 68.8096
18 | 1.7354 | 0.02786 | 0.0585 | 62.29
18.5 | 1.7434 | 0.0318 | 0.0602 | 54.8239
19 | 1.7489 | 0.03635 | 0.0611 | 48.1128
19.5 | 1.7497 | 0.04162 | 0.0611 | 42.0399
20 | 1.7432 | 0.048 | 0.0602 | 36.3167

## 127. Re 14M Mach 0.50 (1)
BIGFOIL.COM POLAR EXPORT
GA 30-016
GA 30-016 |  |  |  | Cl Max: | 1.172 | at alpha= | 9 | deg
JavaFoil+Calcfoil stall+Eppler ext transition |  |  |  | L/D Max: | 98.851 | at alpha= | 7.5 | deg
Re: | 14000000 |  |  | Cd Min: | 0.00676 | at alpha= | 0 | deg
Mach: | 0.5 |  |  | Cl=0 at alpha= | 0 | deg
|  |  |  | @ Cl=0.1, Cd= | 0.0067877
|  |  |  | @ Cl=0.4, Cd= | 0.007225
|  |  |  | @ Cl=0.6, Cd= | 0.0078029
alpha (deg) | Cl | Cd | Cm | Cl/Cd
-14.5 | -0.863 | 0.09472 | 0.016 | -9.11
-14 | -0.836 | 0.08796 | 0.015 | -9.503
-13.5 | -0.806 | 0.08395 | 0.015 | -9.598
-13 | -0.772 | 0.08259 | 0.014 | -9.343
-12.5 | -0.735 | 0.08317 | 0.012 | -8.839
-12 | -0.725 | 0.06839 | 0.014 | -10.607
-11.5 | -0.713 | 0.05344 | 0.014 | -13.347
-11 | -0.693 | 0.04588 | 0.014 | -15.106
-10.5 | -1.068 | 0.02204 | 0.015 | -48.48
-10 | -1.148 | 0.0172 | 0.015 | -66.716
-9.5 | -1.164 | 0.01493 | 0.014 | -77.934
-9 | -1.16 | 0.01306 | 0.014 | -88.822
-8.5 | -1.125 | 0.01129 | 0.013 | -99.644
-8 | -1.078 | 0.01114 | 0.012 | -96.786
-7.5 | -1.025 | 0.01036 | 0.012 | -98.932
-7 | -0.967 | 0.00996 | 0.011 | -97.144
-6.5 | -0.906 | 0.00966 | 0.01 | -93.838
-6 | -0.843 | 0.00924 | 0.009 | -91.185
-5.5 | -0.776 | 0.00882 | 0.009 | -88.032
-5 | -0.709 | 0.00842 | 0.008 | -84.124
-4.5 | -0.64 | 0.00795 | 0.007 | -80.512
-4 | -0.571 | 0.00765 | 0.006 | -74.544
-3.5 | -0.5 | 0.00723 | 0.005 | -69.199
-3 | -0.43 | 0.00705 | 0.005 | -60.944
-2.5 | -0.358 | 0.00708 | 0.004 | -50.661
-2 | -0.287 | 0.00704 | 0.003 | -40.757
-1.5 | -0.216 | 0.00688 | 0.002 | -31.34
-1 | -0.144 | 0.00684 | 0.002 | -21.01
-0.5 | -0.072 | 0.00682 | 0.001 | -10.546
0 | 0 | 0.00676 | 0 | 0
0.5 | 0.072 | 0.00678 | -0.001 | 10.686
1 | 0.145 | 0.0068 | -0.002 | 21.293
1.5 | 0.217 | 0.00684 | -0.002 | 31.767
2 | 0.289 | 0.007 | -0.003 | 41.32
2.5 | 0.361 | 0.00703 | -0.004 | 51.378
3 | 0.433 | 0.00739 | -0.005 | 58.592
3.5 | 0.504 | 0.00758 | -0.005 | 66.539
4 | 0.575 | 0.00786 | -0.006 | 73.192
4.5 | 0.645 | 0.0077 | -0.007 | 83.785
5 | 0.715 | 0.0084 | -0.008 | 85.098
5.5 | 0.783 | 0.00825 | -0.009 | 94.943
6 | 0.85 | 0.0092 | -0.009 | 92.437
6.5 | 0.914 | 0.0096 | -0.01 | 95.203
7 | 0.976 | 0.01018 | -0.011 | 95.912
7.5 | 1.035 | 0.01047 | -0.012 | 98.851
8 | 1.088 | 0.01123 | -0.012 | 96.936
8.5 | 1.136 | 0.01227 | -0.013 | 92.573
9 | 1.172 | 0.01315 | -0.014 | 89.096
9.5 | 1.164 | 0.01493 | -0.014 | 77.934
10 | 1.148 | 0.0172 | -0.015 | 66.716
10.5 | 1.068 | 0.02204 | -0.015 | 48.48
11 | 0.69 | 0.04769 | -0.014 | 14.462
11.5 | 0.713 | 0.05338 | -0.014 | 13.362
12 | 0.726 | 0.06838 | -0.014 | 10.611
12.5 | 0.735 | 0.08317 | -0.012 | 8.839
13 | 0.772 | 0.08259 | -0.014 | 9.343
13.5 | 0.807 | 0.08232 | -0.015 | 9.809
14 | 0.838 | 0.08629 | -0.015 | 9.709

## 128. Re 14M Mach 0.50 (2)
BIGFOIL.COM POLAR EXPORT
GA 30-016
GA 30-016 |  |  |  | Cl Max: | 1.4836 | at alpha= | 13 | deg
XFOIL ncrit=9 |  |  |  | L/D Max: | 109.916 | at alpha= | 8 | deg
Re: | 14000000 |  |  | Cd Min: | 0.13012 | at alpha= | 18 | deg
Mach: | 0.5 |  |  | Cl=0 at alpha= | 0 | deg
|  |  |  | @ Cl=0.1, Cd= | 0.0055501
|  |  |  | @ Cl=0.4, Cd= | 0.0059995
|  |  |  | @ Cl=0.6, Cd= | 0.0065388
alpha (deg) | Cl | Cd | Cm | Cl/Cd
-14 | -1.4207 | 0.04195 | -0.083 | -33.8665
-13.5 | -1.4558 | 0.03302 | -0.0842 | -44.0884
-13 | -1.4862 | 0.02555 | -0.0823 | -58.1683
-12.5 | -1.5002 | 0.02011 | -0.0769 | -74.5997
-12 | -1.4617 | 0.01626 | -0.0739 | -89.8954
-11 | -1.2234 | 0.0124 | -0.0847 | -98.6613
-10.5 | -1.1457 | 0.01148 | -0.0837 | -99.7997
-10 | -1.1019 | 0.01066 | -0.0771 | -103.3677
-9.5 | -1.0562 | 0.00997 | -0.0706 | -105.9378
-9 | -1.0106 | 0.00936 | -0.0641 | -107.9701
-8.5 | -0.9645 | 0.00884 | -0.0576 | -109.1063
-8 | -0.9175 | 0.00835 | -0.0514 | -109.8802
-7.5 | -0.87 | 0.00792 | -0.0453 | -109.8485
-7 | -0.823 | 0.00757 | -0.0391 | -108.7186
-6.5 | -0.7762 | 0.0073 | -0.0331 | -106.3288
-6 | -0.7204 | 0.00703 | -0.0289 | -102.4751
-5.5 | -0.6641 | 0.00677 | -0.025 | -98.0945
-5 | -0.6081 | 0.00657 | -0.0213 | -92.5571
-4.5 | -0.5493 | 0.00639 | -0.0183 | -85.9624
-4 | -0.4915 | 0.00621 | -0.0153 | -79.1465
-3.5 | -0.4311 | 0.00608 | -0.0128 | -70.9046
-3 | -0.371 | 0.00593 | -0.0105 | -62.5632
-2.5 | -0.3102 | 0.00583 | -0.0084 | -53.2075
-2 | -0.2482 | 0.00572 | -0.0066 | -43.3916
-1.5 | -0.187 | 0.00562 | -0.0047 | -33.274
-1 | -0.1245 | 0.00557 | -0.0031 | -22.3519
-0.5 | -0.0626 | 0.00553 | -0.0015 | -11.3201
0 | 0 | 0.00554 | 0 | 0
0.5 | 0.0627 | 0.00552 | 0.0015 | 11.3587
1 | 0.1247 | 0.00557 | 0.0031 | 22.3878
1.5 | 0.1874 | 0.00564 | 0.0046 | 33.227
2 | 0.2481 | 0.00572 | 0.0066 | 43.3741
2.5 | 0.3102 | 0.00583 | 0.0084 | 53.2075
3 | 0.3711 | 0.00593 | 0.0105 | 62.5801
4 | 0.4917 | 0.00622 | 0.0152 | 79.0514
4.5 | 0.5497 | 0.0064 | 0.0182 | 85.8906
5 | 0.6077 | 0.00656 | 0.0214 | 92.6372
5.5 | 0.665 | 0.00677 | 0.0249 | 98.2275
6 | 0.7205 | 0.00703 | 0.0289 | 102.4893
6.5 | 0.7764 | 0.0073 | 0.033 | 106.3562
7 | 0.823 | 0.00756 | 0.0391 | 108.8624
7.5 | 0.8701 | 0.00792 | 0.0453 | 109.8611
8 | 0.9178 | 0.00835 | 0.0514 | 109.9162
8.5 | 0.9645 | 0.00884 | 0.0576 | 109.1063
9 | 1.0107 | 0.00936 | 0.0641 | 107.9808
9.5 | 1.0573 | 0.00996 | 0.0704 | 106.1546
10 | 1.1026 | 0.01065 | 0.077 | 103.5305
10.5 | 1.146 | 0.01149 | 0.0836 | 99.7389
11 | 1.2223 | 0.01239 | 0.0849 | 98.6521
13 | 1.4836 | 0.02579 | 0.0821 | 57.5262
13.5 | 1.4555 | 0.03317 | 0.084 | 43.88
14 | 1.4197 | 0.04219 | 0.0826 | 33.6502
14.5 | 1.368 | 0.05326 | 0.0785 | 25.6853
15 | 1.3294 | 0.0636 | 0.0742 | 20.9025
15.5 | 1.295 | 0.07384 | 0.0694 | 17.5379
16 | 1.2602 | 0.08443 | 0.064 | 14.926
16.5 | 1.2239 | 0.09557 | 0.0578 | 12.8063
17 | 1.19 | 0.10683 | 0.0512 | 11.1392
17.5 | 1.1557 | 0.11847 | 0.0439 | 9.7552
18 | 1.1262 | 0.13012 | 0.0363 | 8.6551

## 129. Re 16M Mach 0.00 (1)
BIGFOIL.COM POLAR EXPORT
GA 30-016
GA 30-016 |  |  |  | Cl Max: | 1.523 | at alpha= | 16.5 | deg
JavaFoil+Calcfoil stall+Eppler ext transition |  |  |  | L/D Max: | 122.048 | at alpha= | 10 | deg
Re: | 16000000 |  |  | Cd Min: | 0.00623 | at alpha= | 0 | deg
Mach: | 0 |  |  | Cl=0 at alpha= | 0 | deg
|  |  |  | @ Cl=0.1, Cd= | 0.0062417
|  |  |  | @ Cl=0.4, Cd= | 0.0067042
|  |  |  | @ Cl=0.6, Cd= | 0.0071472
alpha (deg) | Cl | Cd | Cm | Cl/Cd
-20 | -1.439 | 0.06235 | 0.022 | -23.087
-19.5 | -1.459 | 0.0552 | 0.022 | -26.433
-19 | -1.477 | 0.04886 | 0.022 | -30.222
-18.5 | -1.492 | 0.04296 | 0.021 | -34.737
-18 | -1.509 | 0.03634 | 0.021 | -41.515
-17.5 | -1.517 | 0.03245 | 0.021 | -46.736
-17 | -1.523 | 0.02831 | 0.021 | -53.806
-16.5 | -1.523 | 0.02577 | 0.02 | -59.117
-16 | -1.521 | 0.02314 | 0.02 | -65.716
-15.5 | -1.514 | 0.02073 | 0.019 | -73.041
-15 | -1.505 | 0.01876 | 0.019 | -80.236
-14.5 | -1.492 | 0.01705 | 0.018 | -87.52
-14 | -1.475 | 0.01578 | 0.018 | -93.462
-13.5 | -1.453 | 0.01448 | 0.017 | -100.353
-13 | -1.436 | 0.01263 | 0.017 | -113.691
-12.5 | -1.4 | 0.01261 | 0.016 | -111.003
-12 | -1.361 | 0.01194 | 0.016 | -113.958
-11.5 | -1.32 | 0.01135 | 0.015 | -116.274
-11 | -1.276 | 0.01085 | 0.015 | -117.564
-10.5 | -1.23 | 0.01034 | 0.014 | -118.932
-10 | -1.181 | 0.00986 | 0.013 | -119.73
-9.5 | -1.13 | 0.00948 | 0.013 | -119.192
-9 | -1.078 | 0.00903 | 0.012 | -119.429
-8.5 | -1.025 | 0.00866 | 0.011 | -118.282
-8 | -0.97 | 0.0087 | 0.011 | -111.395
-7.5 | -0.913 | 0.0082 | 0.01 | -111.396
-7 | -0.856 | 0.00814 | 0.009 | -105.151
-6.5 | -0.797 | 0.00788 | 0.009 | -101.176
-6 | -0.738 | 0.00766 | 0.008 | -96.341
-5.5 | -0.679 | 0.00731 | 0.007 | -92.798
-5 | -0.618 | 0.00725 | 0.007 | -85.313
-4.5 | -0.557 | 0.0071 | 0.006 | -78.471
-4 | -0.496 | 0.00691 | 0.005 | -71.829
-3.5 | -0.435 | 0.00683 | 0.005 | -63.701
-3 | -0.373 | 0.00669 | 0.004 | -55.758
-2.5 | -0.311 | 0.0065 | 0.003 | -47.9
-2 | -0.249 | 0.00642 | 0.003 | -38.827
-1.5 | -0.187 | 0.00631 | 0.002 | -29.641
-1 | -0.125 | 0.00628 | 0.001 | -19.866
-0.5 | -0.062 | 0.00626 | 0.001 | -9.968
0 | 0 | 0.00623 | 0 | 0
0.5 | 0.063 | 0.00623 | -0.001 | 10.085
1 | 0.126 | 0.00625 | -0.001 | 20.103
1.5 | 0.188 | 0.00628 | -0.002 | 29.998
2 | 0.251 | 0.00638 | -0.003 | 39.304
2.5 | 0.313 | 0.00646 | -0.003 | 48.496
3 | 0.376 | 0.00665 | -0.004 | 56.465
3.5 | 0.438 | 0.00679 | -0.005 | 64.528
4 | 0.5 | 0.00687 | -0.005 | 72.78
4.5 | 0.562 | 0.00706 | -0.006 | 79.536
5 | 0.623 | 0.0072 | -0.007 | 86.503
5.5 | 0.684 | 0.00726 | -0.007 | 94.139
6 | 0.744 | 0.00761 | -0.008 | 97.758
6.5 | 0.804 | 0.00783 | -0.009 | 102.705
7 | 0.862 | 0.00808 | -0.009 | 106.797
7.5 | 0.92 | 0.00813 | -0.01 | 113.224
8 | 0.977 | 0.00863 | -0.011 | 113.248
8.5 | 1.033 | 0.00859 | -0.011 | 120.36
9 | 1.088 | 0.00894 | -0.012 | 121.593
9.5 | 1.14 | 0.00939 | -0.013 | 121.428
10 | 1.191 | 0.00976 | -0.013 | 122.048
10.5 | 1.241 | 0.01023 | -0.014 | 121.315
11 | 1.287 | 0.01073 | -0.015 | 120
11.5 | 1.332 | 0.01121 | -0.015 | 118.768
12 | 1.374 | 0.01179 | -0.016 | 116.496
12.5 | 1.413 | 0.01245 | -0.016 | 113.544
13 | 1.45 | 0.01246 | -0.017 | 116.41
13.5 | 1.453 | 0.01448 | -0.017 | 100.353
14 | 1.475 | 0.01578 | -0.018 | 93.462
14.5 | 1.492 | 0.01705 | -0.018 | 87.52
15 | 1.505 | 0.01876 | -0.019 | 80.236
15.5 | 1.514 | 0.02073 | -0.019 | 73.041
16 | 1.521 | 0.02314 | -0.02 | 65.716
16.5 | 1.523 | 0.02577 | -0.02 | 59.117
17 | 1.523 | 0.02831 | -0.02 | 53.806
17.5 | 1.517 | 0.03245 | -0.021 | 46.736
18 | 1.509 | 0.03634 | -0.021 | 41.515
18.5 | 1.492 | 0.04296 | -0.021 | 34.737
19 | 1.477 | 0.04886 | -0.021 | 30.222
19.5 | 1.459 | 0.0552 | -0.022 | 26.433
20 | 1.439 | 0.06235 | -0.022 | 23.087

## 130. Re 16M Mach 0.00 (2)
BIGFOIL.COM POLAR EXPORT
GA 30-016
GA 30-016 |  |  |  | Cl Max: | 1.8176 | at alpha= | 20 | deg
XFOIL ncrit=9 |  |  |  | L/D Max: | 131.493 | at alpha= | 13 | deg
Re: | 16000000 |  |  | Cd Min: | 0.02716 | at alpha= | 20 | deg
Mach: | 0 |  |  | Cl=0 at alpha= | 0 | deg
|  |  |  | @ Cl=0.1, Cd= | 0.0053
|  |  |  | @ Cl=0.4, Cd= | 0.0057082
|  |  |  | @ Cl=0.6, Cd= | 0.0061367
alpha (deg) | Cl | Cd | Cm | Cl/Cd
-12 | -1.1686 | 0.00913 | -0.0377 | -127.9956
-11.5 | -1.1497 | 0.00895 | -0.0303 | -128.4581
-11 | -1.1169 | 0.00875 | -0.0257 | -127.6457
-10.5 | -1.0749 | 0.00842 | -0.023 | -127.6603
-10 | -1.0291 | 0.00814 | -0.021 | -126.4251
-9.5 | -0.9826 | 0.00785 | -0.0192 | -125.172
-9 | -0.9352 | 0.00756 | -0.0175 | -123.7037
-8.5 | -0.8861 | 0.00728 | -0.0161 | -121.717
-8 | -0.8364 | 0.00705 | -0.0148 | -118.6383
-7.5 | -0.7859 | 0.00684 | -0.0136 | -114.8977
-7 | -0.7351 | 0.00663 | -0.0125 | -110.8748
-6.5 | -0.6839 | 0.00643 | -0.0114 | -106.3608
-6 | -0.6335 | 0.00623 | -0.0101 | -101.6854
-5.5 | -0.5823 | 0.00609 | -0.009 | -95.6158
-5 | -0.5306 | 0.00596 | -0.008 | -89.0268
-4.5 | -0.4791 | 0.00587 | -0.0069 | -81.6184
-4 | -0.4269 | 0.00576 | -0.006 | -74.1146
-3.5 | -0.3748 | 0.00565 | -0.005 | -66.3363
-3 | -0.3219 | 0.00557 | -0.0042 | -57.7917
-2.5 | -0.2683 | 0.0055 | -0.0035 | -48.7818
-2 | -0.2146 | 0.00544 | -0.0028 | -39.4485
-1.5 | -0.1616 | 0.00537 | -0.002 | -30.0931
-1 | -0.1078 | 0.00531 | -0.0013 | -20.3013
-0.5 | -0.0546 | 0.0053 | -0.0005 | -10.3019
0 | 0 | 0.00529 | 0 | 0
0.5 | 0.0545 | 0.0053 | 0.0005 | 10.283
1 | 0.1077 | 0.0053 | 0.0013 | 20.3208
1.5 | 0.1615 | 0.00536 | 0.002 | 30.1306
2 | 0.2147 | 0.00543 | 0.0028 | 39.5396
2.5 | 0.2683 | 0.00551 | 0.0035 | 48.6933
3 | 0.3218 | 0.00557 | 0.0042 | 57.7738
3.5 | 0.3749 | 0.00565 | 0.005 | 66.354
4 | 0.4267 | 0.00577 | 0.006 | 73.9515
5.5 | 0.5819 | 0.00608 | 0.0091 | 95.7072
6 | 0.633 | 0.00624 | 0.0102 | 101.4423
6.5 | 0.6839 | 0.00643 | 0.0114 | 106.3608
7 | 0.735 | 0.00664 | 0.0125 | 110.6928
7.5 | 0.7857 | 0.00685 | 0.0136 | 114.7007
8 | 0.8364 | 0.00705 | 0.0148 | 118.6383
8.5 | 0.8861 | 0.00729 | 0.0161 | 121.5501
9 | 0.9353 | 0.00756 | 0.0175 | 123.7169
9.5 | 0.9827 | 0.00785 | 0.0192 | 125.1847
10 | 1.0292 | 0.00814 | 0.021 | 126.4373
10.5 | 1.0746 | 0.00843 | 0.023 | 127.4733
11 | 1.117 | 0.00875 | 0.0256 | 127.6571
11.5 | 1.1498 | 0.00895 | 0.0303 | 128.4693
12 | 1.1688 | 0.00913 | 0.0377 | 128.0175
12.5 | 1.2759 | 0.00971 | 0.026 | 131.4006
13 | 1.3649 | 0.01038 | 0.0182 | 131.4933
13.5 | 1.4115 | 0.01086 | 0.0195 | 129.9724
14 | 1.4669 | 0.0115 | 0.0186 | 127.5565
14.5 | 1.5193 | 0.01207 | 0.0183 | 125.8741
15 | 1.5597 | 0.01267 | 0.0203 | 123.1018
15.5 | 1.5899 | 0.01343 | 0.024 | 118.3842
16 | 1.6218 | 0.01425 | 0.027 | 113.8105
16.5 | 1.6538 | 0.01512 | 0.0298 | 109.3783
17 | 1.6834 | 0.01617 | 0.0325 | 104.1064
17.5 | 1.71 | 0.01748 | 0.0352 | 97.8261
18 | 1.7357 | 0.01894 | 0.0377 | 91.642
18.5 | 1.7589 | 0.02063 | 0.04 | 85.2593
19 | 1.7822 | 0.02244 | 0.042 | 79.4207
19.5 | 1.803 | 0.0245 | 0.0438 | 73.5918
20 | 1.8176 | 0.02716 | 0.0455 | 66.9219

## 131. Re 16M Mach 0.10 (1)
BIGFOIL.COM POLAR EXPORT
GA 30-016
GA 30-016 |  |  |  | Cl Max: | 1.506 | at alpha= | 16 | deg
JavaFoil+Calcfoil stall+Eppler ext transition |  |  |  | L/D Max: | 121.261 | at alpha= | 9.5 | deg
Re: | 16000000 |  |  | Cd Min: | 0.00627 | at alpha= | 0 | deg
Mach: | 0.1 |  |  | Cl=0 at alpha= | 0 | deg
|  |  |  | @ Cl=0.1, Cd= | 0.0062818
|  |  |  | @ Cl=0.4, Cd= | 0.006699
|  |  |  | @ Cl=0.6, Cd= | 0.0070716
alpha (deg) | Cl | Cd | Cm | Cl/Cd
-20 | -1.394 | 0.06759 | 0.022 | -20.626
-19.5 | -1.416 | 0.06037 | 0.022 | -23.462
-19 | -1.438 | 0.05323 | 0.021 | -27.015
-18.5 | -1.462 | 0.04493 | 0.021 | -32.53
-18 | -1.475 | 0.04047 | 0.021 | -36.445
-17.5 | -1.491 | 0.03454 | 0.021 | -43.166
-17 | -1.499 | 0.03077 | 0.02 | -48.72
-16.5 | -1.506 | 0.02703 | 0.02 | -55.696
-16 | -1.506 | 0.02416 | 0.02 | -62.344
-15.5 | -1.503 | 0.02153 | 0.019 | -69.802
-15 | -1.495 | 0.01946 | 0.019 | -76.847
-14.5 | -1.485 | 0.0176 | 0.018 | -84.34
-14 | -1.47 | 0.01623 | 0.018 | -90.575
-13.5 | -1.449 | 0.01493 | 0.017 | -97.048
-13 | -1.437 | 0.01283 | 0.017 | -111.927
-12.5 | -1.401 | 0.01279 | 0.016 | -109.518
-12 | -1.363 | 0.0121 | 0.016 | -112.668
-11.5 | -1.323 | 0.01151 | 0.015 | -114.858
-11 | -1.279 | 0.01099 | 0.015 | -116.402
-10.5 | -1.233 | 0.01048 | 0.014 | -117.74
-10 | -1.185 | 0.00999 | 0.013 | -118.637
-9.5 | -1.135 | 0.00953 | 0.013 | -119.017
-9 | -1.083 | 0.00912 | 0.012 | -118.718
-8.5 | -1.029 | 0.00873 | 0.011 | -117.861
-8 | -0.974 | 0.00877 | 0.011 | -111.016
-7.5 | -0.917 | 0.0082 | 0.01 | -111.823
-7 | -0.86 | 0.0082 | 0.009 | -104.887
-6.5 | -0.801 | 0.00794 | 0.009 | -100.928
-6 | -0.742 | 0.00772 | 0.008 | -96.07
-5.5 | -0.682 | 0.00732 | 0.007 | -93.107
-5 | -0.621 | 0.00713 | 0.007 | -87.134
-4.5 | -0.56 | 0.00711 | 0.006 | -78.804
-4 | -0.499 | 0.00696 | 0.005 | -71.684
-3.5 | -0.437 | 0.00681 | 0.005 | -64.199
-3 | -0.375 | 0.00669 | 0.004 | -56.026
-2.5 | -0.313 | 0.00654 | 0.003 | -47.813
-2 | -0.25 | 0.00646 | 0.003 | -38.781
-1.5 | -0.188 | 0.00635 | 0.002 | -29.592
-1 | -0.125 | 0.00632 | 0.001 | -19.839
-0.5 | -0.063 | 0.0063 | 0.001 | -9.95
0 | 0 | 0.00627 | 0 | 0
0.5 | 0.063 | 0.00627 | -0.001 | 10.068
1 | 0.126 | 0.00629 | -0.001 | 20.077
1.5 | 0.189 | 0.00632 | -0.002 | 29.951
2 | 0.252 | 0.00642 | -0.003 | 39.26
2.5 | 0.315 | 0.00651 | -0.003 | 48.413
3 | 0.378 | 0.00666 | -0.004 | 56.742
3.5 | 0.44 | 0.00677 | -0.005 | 65.034
4 | 0.502 | 0.00692 | -0.005 | 72.639
4.5 | 0.564 | 0.00706 | -0.006 | 79.882
5 | 0.626 | 0.00708 | -0.007 | 88.369
5.5 | 0.687 | 0.00727 | -0.007 | 94.463
6 | 0.748 | 0.00767 | -0.008 | 97.489
6.5 | 0.807 | 0.00788 | -0.009 | 102.461
7 | 0.866 | 0.00813 | -0.009 | 106.536
7.5 | 0.925 | 0.00814 | -0.01 | 113.658
8 | 0.982 | 0.0087 | -0.011 | 112.87
8.5 | 1.038 | 0.00865 | -0.011 | 119.94
9 | 1.092 | 0.00903 | -0.012 | 120.875
9.5 | 1.145 | 0.00944 | -0.013 | 121.261
10 | 1.195 | 0.00988 | -0.013 | 120.953
10.5 | 1.245 | 0.01036 | -0.014 | 120.101
11 | 1.291 | 0.01086 | -0.015 | 118.834
11.5 | 1.335 | 0.01138 | -0.015 | 117.32
12 | 1.376 | 0.01195 | -0.016 | 115.195
12.5 | 1.415 | 0.01263 | -0.017 | 112.04
13 | 1.451 | 0.01266 | -0.017 | 114.616
13.5 | 1.449 | 0.01493 | -0.017 | 97.048
14 | 1.47 | 0.01623 | -0.018 | 90.575
14.5 | 1.485 | 0.0176 | -0.018 | 84.34
15 | 1.495 | 0.01946 | -0.019 | 76.847
15.5 | 1.503 | 0.02153 | -0.019 | 69.802
16 | 1.506 | 0.02416 | -0.02 | 62.344
16.5 | 1.506 | 0.02703 | -0.02 | 55.696
17 | 1.499 | 0.03077 | -0.02 | 48.72
17.5 | 1.491 | 0.03454 | -0.021 | 43.166
18 | 1.475 | 0.04047 | -0.021 | 36.445
18.5 | 1.462 | 0.04493 | -0.021 | 32.53
19 | 1.438 | 0.05323 | -0.021 | 27.015
19.5 | 1.416 | 0.06037 | -0.021 | 23.462
20 | 1.394 | 0.06759 | -0.022 | 20.626

## 132. Re 16M Mach 0.10 (2)
BIGFOIL.COM POLAR EXPORT
GA 30-016
GA 30-016 |  |  |  | Cl Max: | 1.8132 | at alpha= | 20 | deg
XFOIL ncrit=9 |  |  |  | L/D Max: | 130.76 | at alpha= | 13 | deg
Re: | 16000000 |  |  | Cd Min: | 0.02942 | at alpha= | -20 | deg
Mach: | 0.1 |  |  | Cl=0 at alpha= | 0 | deg
|  |  |  | @ Cl=0.1, Cd= | 0.00531
|  |  |  | @ Cl=0.4, Cd= | 0.0057132
|  |  |  | @ Cl=0.6, Cd= | 0.0061468
alpha (deg) | Cl | Cd | Cm | Cl/Cd
-20 | -1.8103 | 0.02942 | -0.0492 | -61.533
-19.5 | -1.8001 | 0.02623 | -0.0475 | -68.6275
-19 | -1.7812 | 0.02387 | -0.0457 | -74.6209
-18.5 | -1.76 | 0.02179 | -0.0437 | -80.771
-18 | -1.7365 | 0.01999 | -0.0415 | -86.8684
-17.5 | -1.711 | 0.01839 | -0.039 | -93.0397
-17 | -1.6867 | 0.01686 | -0.0361 | -100.0415
-16.5 | -1.6576 | 0.01567 | -0.0333 | -105.7817
-16 | -1.6266 | 0.01466 | -0.0304 | -110.955
-15.5 | -1.5936 | 0.01383 | -0.0274 | -115.2278
-15 | -1.5637 | 0.01298 | -0.0236 | -120.47
-14.5 | -1.5275 | 0.01229 | -0.0207 | -124.288
-14 | -1.4753 | 0.0117 | -0.0207 | -126.094
-13.5 | -1.4197 | 0.01105 | -0.0214 | -128.4796
-13 | -1.3754 | 0.01052 | -0.0195 | -130.7414
-12.5 | -1.2862 | 0.00989 | -0.027 | -130.0506
-12 | -1.1697 | 0.00918 | -0.0404 | -127.4183
-11.5 | -1.1514 | 0.00903 | -0.0327 | -127.5083
-11 | -1.12 | 0.0088 | -0.0276 | -127.2727
-10.5 | -1.0796 | 0.00849 | -0.0245 | -127.1614
-10 | -1.0338 | 0.0082 | -0.0223 | -126.0732
-9.5 | -0.9876 | 0.0079 | -0.0203 | -125.0127
-9 | -0.94 | 0.0076 | -0.0184 | -123.6842
-8.5 | -0.8907 | 0.00733 | -0.0169 | -121.5143
-8 | -0.8407 | 0.00709 | -0.0155 | -118.5755
-7.5 | -0.79 | 0.00687 | -0.0142 | -114.9927
-7 | -0.739 | 0.00666 | -0.013 | -110.961
-6.5 | -0.6875 | 0.00646 | -0.0119 | -106.4241
-6 | -0.6368 | 0.00625 | -0.0105 | -101.888
-5.5 | -0.5854 | 0.00611 | -0.0094 | -95.8101
-5 | -0.5335 | 0.00598 | -0.0083 | -89.214
-4.5 | -0.4817 | 0.00588 | -0.0072 | -81.9218
-4 | -0.4291 | 0.00578 | -0.0062 | -74.2388
-3.5 | -0.3768 | 0.00566 | -0.0052 | -66.5724
-3 | -0.3236 | 0.00558 | -0.0043 | -57.9928
-2.5 | -0.2698 | 0.00551 | -0.0036 | -48.9655
-2 | -0.2157 | 0.00545 | -0.0029 | -39.578
-1.5 | -0.1625 | 0.00537 | -0.002 | -30.2607
-1 | -0.1084 | 0.00531 | -0.0013 | -20.4143
-0.5 | -0.0549 | 0.0053 | -0.0005 | -10.3585
0 | 0 | 0.0053 | 0 | 0
0.5 | 0.0548 | 0.00531 | 0.0006 | 10.3202
1 | 0.1083 | 0.00531 | 0.0014 | 20.3955
1.5 | 0.1624 | 0.00537 | 0.002 | 30.2421
2 | 0.2159 | 0.00544 | 0.0028 | 39.6875
2.5 | 0.2698 | 0.00551 | 0.0036 | 48.9655
3 | 0.3236 | 0.00557 | 0.0043 | 58.0969
3.5 | 0.3769 | 0.00566 | 0.0051 | 66.5901
4 | 0.429 | 0.00578 | 0.0062 | 74.2215
5.5 | 0.585 | 0.0061 | 0.0094 | 95.9016
6 | 0.6363 | 0.00626 | 0.0106 | 101.6454
6.5 | 0.6875 | 0.00646 | 0.0119 | 106.4241
7 | 0.7389 | 0.00666 | 0.013 | 110.9459
7.5 | 0.7899 | 0.00688 | 0.0143 | 114.811
8 | 0.8407 | 0.00709 | 0.0155 | 118.5755
8.5 | 0.8906 | 0.00733 | 0.0169 | 121.5007
9 | 0.9401 | 0.0076 | 0.0184 | 123.6974
9.5 | 0.9877 | 0.0079 | 0.0202 | 125.0253
10 | 1.034 | 0.0082 | 0.0223 | 126.0976
10.5 | 1.0793 | 0.0085 | 0.0245 | 126.9765
11 | 1.1202 | 0.0088 | 0.0276 | 127.2955
11.5 | 1.1514 | 0.00904 | 0.0327 | 127.3673
12 | 1.1698 | 0.00918 | 0.0404 | 127.4292
12.5 | 1.287 | 0.00987 | 0.0269 | 130.3951
13 | 1.3756 | 0.01052 | 0.0195 | 130.7605
13.5 | 1.4203 | 0.01104 | 0.0213 | 128.6504
14 | 1.476 | 0.01171 | 0.0206 | 126.0461
14.5 | 1.5286 | 0.0123 | 0.0205 | 124.2764
15 | 1.5648 | 0.01297 | 0.0234 | 120.6476
15.5 | 1.595 | 0.01381 | 0.0271 | 115.496
16 | 1.6278 | 0.01466 | 0.0301 | 111.0368
16.5 | 1.6594 | 0.01564 | 0.033 | 106.0997
17 | 1.6879 | 0.01686 | 0.0359 | 100.1127
17.5 | 1.7131 | 0.01835 | 0.0387 | 93.3569
18 | 1.7387 | 0.01995 | 0.0411 | 87.1529
18.5 | 1.763 | 0.02171 | 0.0433 | 81.2068
19 | 1.7841 | 0.02381 | 0.0454 | 74.9307
19.5 | 1.8025 | 0.02619 | 0.0472 | 68.824
20 | 1.8132 | 0.02936 | 0.0488 | 61.7575

## 133. Re 16M Mach 0.25 (1)
BIGFOIL.COM POLAR EXPORT
GA 30-016
GA 30-016 |  |  |  | Cl Max: | 1.422 | at alpha= | 14 | deg
JavaFoil+Calcfoil stall+Eppler ext transition |  |  |  | L/D Max: | 117.141 | at alpha= | 9.5 | deg
Re: | 16000000 |  |  | Cd Min: | 0.00629 | at alpha= | 0 | deg
Mach: | 0.25 |  |  | Cl=0 at alpha= | 0 | deg
|  |  |  | @ Cl=0.1, Cd= | 0.0063008
|  |  |  | @ Cl=0.4, Cd= | 0.0067862
|  |  |  | @ Cl=0.6, Cd= | 0.0072917
alpha (deg) | Cl | Cd | Cm | Cl/Cd
-19.5 | -1.077 | 0.10225 | 0.02 | -10.534
-19 | -1.13 | 0.08951 | 0.02 | -12.627
-18.5 | -1.176 | 0.08067 | 0.02 | -14.578
-18 | -1.227 | 0.06727 | 0.02 | -18.233
-17.5 | -1.269 | 0.05793 | 0.02 | -21.91
-17 | -1.308 | 0.04941 | 0.02 | -26.468
-16.5 | -1.348 | 0.04021 | 0.02 | -33.514
-16 | -1.381 | 0.03273 | 0.02 | -42.194
-15.5 | -1.402 | 0.02823 | 0.019 | -49.644
-15 | -1.415 | 0.02486 | 0.019 | -56.912
-14.5 | -1.422 | 0.02187 | 0.019 | -65.016
-14 | -1.422 | 0.01941 | 0.018 | -73.266
-13.5 | -1.416 | 0.01765 | 0.018 | -80.242
-13 | -1.405 | 0.01591 | 0.017 | -88.29
-12.5 | -1.386 | 0.01456 | 0.017 | -95.16
-12 | -1.369 | 0.01314 | 0.016 | -104.187
-11.5 | -1.334 | 0.0118 | 0.016 | -113.086
-11 | -1.295 | 0.01174 | 0.015 | -110.267
-10.5 | -1.252 | 0.01115 | 0.014 | -112.249
-10 | -1.206 | 0.01059 | 0.014 | -113.853
-9.5 | -1.157 | 0.01006 | 0.013 | -114.938
-9 | -1.105 | 0.00991 | 0.012 | -111.533
-8.5 | -1.052 | 0.00916 | 0.012 | -114.811
-8 | -0.997 | 0.00886 | 0.011 | -112.456
-7.5 | -0.939 | 0.00854 | 0.01 | -109.954
-7 | -0.881 | 0.00851 | 0.01 | -103.544
-6.5 | -0.822 | 0.00818 | 0.009 | -100.464
-6 | -0.761 | 0.00779 | 0.008 | -97.732
-5.5 | -0.7 | 0.00764 | 0.008 | -91.554
-5 | -0.638 | 0.00727 | 0.007 | -87.72
-4.5 | -0.575 | 0.00731 | 0.006 | -78.687
-4 | -0.512 | 0.00714 | 0.006 | -71.724
-3.5 | -0.449 | 0.00694 | 0.005 | -64.67
-3 | -0.385 | 0.00679 | 0.004 | -56.677
-2.5 | -0.321 | 0.0067 | 0.004 | -47.951
-2 | -0.257 | 0.00649 | 0.003 | -39.602
-1.5 | -0.193 | 0.00644 | 0.002 | -29.966
-1 | -0.129 | 0.00634 | 0.001 | -20.293
-0.5 | -0.064 | 0.00632 | 0.001 | -10.184
0 | 0 | 0.00629 | 0 | 0
0.5 | 0.065 | 0.00629 | -0.001 | 10.309
1 | 0.13 | 0.00631 | -0.001 | 20.544
1.5 | 0.194 | 0.00641 | -0.002 | 30.343
2 | 0.259 | 0.00646 | -0.003 | 40.107
2.5 | 0.324 | 0.00666 | -0.004 | 48.571
3 | 0.388 | 0.00676 | -0.004 | 57.422
3.5 | 0.452 | 0.0069 | -0.005 | 65.54
4 | 0.516 | 0.0071 | -0.006 | 72.709
4.5 | 0.58 | 0.00726 | -0.006 | 79.795
5 | 0.643 | 0.00736 | -0.007 | 87.301
5.5 | 0.705 | 0.00759 | -0.008 | 92.904
6 | 0.767 | 0.00773 | -0.008 | 99.231
6.5 | 0.828 | 0.00812 | -0.009 | 102.03
7 | 0.888 | 0.00844 | -0.01 | 105.208
7.5 | 0.947 | 0.00847 | -0.01 | 111.809
8 | 1.005 | 0.00878 | -0.011 | 114.4
8.5 | 1.061 | 0.00908 | -0.012 | 116.881
9 | 1.115 | 0.00982 | -0.012 | 113.565
9.5 | 1.167 | 0.00996 | -0.013 | 117.141
10 | 1.216 | 0.01048 | -0.014 | 116.107
10.5 | 1.264 | 0.01103 | -0.014 | 114.539
11 | 1.307 | 0.01161 | -0.015 | 112.603
11.5 | 1.347 | 0.01165 | -0.016 | 115.584
12 | 1.383 | 0.01298 | -0.016 | 106.563
12.5 | 1.386 | 0.01456 | -0.017 | 95.16
13 | 1.405 | 0.01591 | -0.017 | 88.29
13.5 | 1.416 | 0.01765 | -0.018 | 80.242
14 | 1.422 | 0.01941 | -0.018 | 73.266
14.5 | 1.422 | 0.02187 | -0.019 | 65.016
15 | 1.415 | 0.02486 | -0.019 | 56.912
15.5 | 1.402 | 0.02823 | -0.019 | 49.644
16 | 1.381 | 0.03273 | -0.02 | 42.194
16.5 | 1.348 | 0.04021 | -0.02 | 33.514
17 | 1.308 | 0.04941 | -0.02 | 26.468
17.5 | 1.269 | 0.05793 | -0.02 | 21.91
18 | 1.227 | 0.06684 | -0.02 | 18.361
18.5 | 1.177 | 0.08029 | -0.02 | 14.654
19 | 1.13 | 0.08951 | -0.02 | 12.627

## 134. Re 16M Mach 0.25 (2)
BIGFOIL.COM POLAR EXPORT
GA 30-016
GA 30-016 |  |  |  | Cl Max: | 1.1604 | at alpha= | 11.5 | deg
XFOIL ncrit=9 |  |  |  | L/D Max: | 124.547 | at alpha= | 10 | deg
Re: | 16000000 |  |  | Cd Min: | 0.00952 | at alpha= | -11.5 | deg
Mach: | 0.25 |  |  | Cl=0 at alpha= | -0.00088183 | deg
|  |  |  | @ Cl=0.1, Cd= | 0.00534
|  |  |  | @ Cl=0.4, Cd= | 0.0057631
|  |  |  | @ Cl=0.6, Cd= | 0.006216
alpha (deg) | Cl | Cd | Cm | Cl/Cd
-11.5 | -1.16 | 0.00952 | -0.0462 | -121.8487
-11 | -1.1283 | 0.00917 | -0.0405 | -123.0425
-10.5 | -1.0918 | 0.00883 | -0.0356 | -123.6467
-10 | -1.057 | 0.0085 | -0.0303 | -124.3529
-9.5 | -1.0123 | 0.00819 | -0.027 | -123.602
-9 | -0.9643 | 0.00788 | -0.0243 | -122.3731
-8.5 | -0.9145 | 0.00757 | -0.0221 | -120.8058
-8 | -0.8642 | 0.00729 | -0.0199 | -118.546
-7.5 | -0.8128 | 0.00703 | -0.018 | -115.6188
-7 | -0.7604 | 0.0068 | -0.0163 | -111.8235
-6.5 | -0.7075 | 0.00657 | -0.0147 | -107.6865
-6 | -0.6548 | 0.00639 | -0.0131 | -102.4726
-5.5 | -0.6019 | 0.00623 | -0.0116 | -96.6132
-5 | -0.5488 | 0.00607 | -0.0101 | -90.4119
-4.5 | -0.4959 | 0.00595 | -0.0087 | -83.3445
-4 | -0.4417 | 0.00584 | -0.0075 | -75.6336
-3.5 | -0.3875 | 0.00573 | -0.0063 | -67.6265
-3 | -0.3331 | 0.00562 | -0.0052 | -59.2705
-2.5 | -0.2777 | 0.00555 | -0.0043 | -50.036
-2 | -0.2221 | 0.0055 | -0.0034 | -40.3818
-1.5 | -0.1673 | 0.0054 | -0.0024 | -30.9815
-1 | -0.1113 | 0.00535 | -0.0017 | -20.8037
-0.5 | -0.0566 | 0.00533 | -0.0007 | -10.6191
0 | 0.0001 | 0.00532 | 0 | 0.018797
0.5 | 0.0563 | 0.00534 | 0.0007 | 10.5431
1 | 0.1115 | 0.00534 | 0.0016 | 20.8801
1.5 | 0.1674 | 0.0054 | 0.0024 | 31
2 | 0.2222 | 0.00549 | 0.0034 | 40.4736
2.5 | 0.2778 | 0.00555 | 0.0043 | 50.0541
3 | 0.3332 | 0.00562 | 0.0052 | 59.2883
3.5 | 0.3875 | 0.00574 | 0.0063 | 67.5087
4 | 0.4416 | 0.00584 | 0.0075 | 75.6164
4.5 | 0.4958 | 0.00595 | 0.0087 | 83.3277
5 | 0.5492 | 0.00608 | 0.0101 | 90.3289
5.5 | 0.6015 | 0.00622 | 0.0117 | 96.7042
6 | 0.6546 | 0.00638 | 0.0132 | 102.6019
6.5 | 0.7076 | 0.00657 | 0.0147 | 107.7017
7 | 0.7604 | 0.0068 | 0.0163 | 111.8235
7.5 | 0.8127 | 0.00704 | 0.018 | 115.4403
8 | 0.8642 | 0.00729 | 0.0199 | 118.546
8.5 | 0.9146 | 0.00757 | 0.022 | 120.819
9 | 0.9644 | 0.00788 | 0.0243 | 122.3858
9.5 | 1.0126 | 0.00818 | 0.0269 | 123.7897
10 | 1.0574 | 0.00849 | 0.0302 | 124.5465
10.5 | 1.0918 | 0.00883 | 0.0356 | 123.6467
11 | 1.1283 | 0.00917 | 0.0405 | 123.0425
11.5 | 1.1604 | 0.00952 | 0.0461 | 121.8908

## 135. Re 16M Mach 0.50 (1)
BIGFOIL.COM POLAR EXPORT
GA 30-016
GA 30-016 |  |  |  | Cl Max: | 1.172 | at alpha= | 9 | deg
JavaFoil+Calcfoil stall+Eppler ext transition |  |  |  | L/D Max: | 100.397 | at alpha= | 7.5 | deg
Re: | 16000000 |  |  | Cd Min: | 0.00669 | at alpha= | 0.5 | deg
Mach: | 0.5 |  |  | Cl=0 at alpha= | 0 | deg
|  |  |  | @ Cl=0.1, Cd= | 0.0066977
|  |  |  | @ Cl=0.4, Cd= | 0.0072129
|  |  |  | @ Cl=0.6, Cd= | 0.0078386
alpha (deg) | Cl | Cd | Cm | Cl/Cd
-14.5 | -0.865 | 0.0922 | 0.016 | -9.382
-14 | -0.838 | 0.08548 | 0.015 | -9.809
-13.5 | -0.809 | 0.08076 | 0.015 | -10.017
-13 | -0.775 | 0.07958 | 0.014 | -9.735
-12.5 | -0.738 | 0.08071 | 0.013 | -9.143
-12 | -0.729 | 0.06582 | 0.014 | -11.072
-11.5 | -0.716 | 0.05139 | 0.014 | -13.936
-11 | -0.697 | 0.04326 | 0.014 | -16.123
-10.5 | -1.071 | 0.02129 | 0.015 | -50.302
-10 | -1.15 | 0.01675 | 0.015 | -68.619
-9.5 | -1.166 | 0.0145 | 0.014 | -80.372
-9 | -1.16 | 0.01288 | 0.014 | -90.092
-8.5 | -1.125 | 0.01111 | 0.013 | -101.303
-8 | -1.078 | 0.01097 | 0.012 | -98.265
-7.5 | -1.025 | 0.01022 | 0.012 | -100.3
-7 | -0.967 | 0.01009 | 0.011 | -95.894
-6.5 | -0.906 | 0.0096 | 0.01 | -94.403
-6 | -0.843 | 0.00912 | 0.009 | -92.37
-5.5 | -0.776 | 0.00873 | 0.009 | -88.944
-5 | -0.709 | 0.00788 | 0.008 | -89.899
-4.5 | -0.64 | 0.00806 | 0.007 | -79.366
-4 | -0.571 | 0.00755 | 0.006 | -75.526
-3.5 | -0.5 | 0.00759 | 0.005 | -65.888
-3 | -0.43 | 0.00735 | 0.005 | -58.442
-2.5 | -0.358 | 0.00715 | 0.004 | -50.122
-2 | -0.287 | 0.00679 | 0.003 | -42.299
-1.5 | -0.216 | 0.00689 | 0.002 | -31.256
-1 | -0.144 | 0.00675 | 0.002 | -21.299
-0.5 | -0.072 | 0.00673 | 0.001 | -10.693
0 | 0 | 0.0067 | 0 | 0
0.5 | 0.072 | 0.00669 | -0.001 | 10.835
1 | 0.145 | 0.00671 | -0.002 | 21.585
1.5 | 0.217 | 0.00686 | -0.002 | 31.682
2 | 0.289 | 0.00675 | -0.003 | 42.888
2.5 | 0.361 | 0.00711 | -0.004 | 50.823
3 | 0.433 | 0.0073 | -0.005 | 59.301
3.5 | 0.504 | 0.00714 | -0.005 | 70.666
4 | 0.575 | 0.00776 | -0.006 | 74.138
4.5 | 0.645 | 0.00798 | -0.007 | 80.864
5 | 0.715 | 0.00827 | -0.008 | 86.393
5.5 | 0.783 | 0.00864 | -0.009 | 90.635
6 | 0.85 | 0.00908 | -0.009 | 93.588
6.5 | 0.914 | 0.00932 | -0.01 | 98.074
7 | 0.976 | 0.01002 | -0.011 | 97.456
7.5 | 1.035 | 0.0103 | -0.012 | 100.397
8 | 1.088 | 0.01109 | -0.012 | 98.122
8.5 | 1.136 | 0.01215 | -0.013 | 93.491
9 | 1.172 | 0.01316 | -0.014 | 89.039
9.5 | 1.166 | 0.0145 | -0.014 | 80.372
10 | 1.15 | 0.01675 | -0.015 | 68.619
10.5 | 1.071 | 0.02129 | -0.015 | 50.302
11 | 0.694 | 0.04517 | -0.014 | 15.361
11.5 | 0.716 | 0.05138 | -0.014 | 13.943
12 | 0.729 | 0.06567 | -0.014 | 11.097
12.5 | 0.738 | 0.08071 | -0.013 | 9.143
13 | 0.775 | 0.07958 | -0.014 | 9.735
13.5 | 0.811 | 0.07921 | -0.015 | 10.238
14 | 0.841 | 0.08315 | -0.015 | 10.112

## 136. Re 16M Mach 0.50 (2)
BIGFOIL.COM POLAR EXPORT
GA 30-016
GA 30-016 |  |  |  | Cl Max: | 1.4843 | at alpha= | 12 | deg
XFOIL ncrit=9 |  |  |  | L/D Max: | 113.305 | at alpha= | 8 | deg
Re: | 16000000 |  |  | Cd Min: | 0.04143 | at alpha= | 14 | deg
Mach: | 0.5 |  |  | Cl=0 at alpha= | -99 | deg
|  |  |  | @ Cl=0.1, Cd= | 0.0055119
|  |  |  | @ Cl=0.4, Cd= | 0.0059493
|  |  |  | @ Cl=0.6, Cd= | 0.006499
alpha (deg) | Cl | Cd | Cm | Cl/Cd
0 | 0.0002 | 0.00549 | 0 | 0.03643
0.5 | 0.0624 | 0.0055 | 0.0015 | 11.3455
1 | 0.1257 | 0.00552 | 0.0029 | 22.7717
1.5 | 0.1876 | 0.00559 | 0.0046 | 33.5599
2 | 0.2496 | 0.00568 | 0.0063 | 43.9437
2.5 | 0.3109 | 0.00579 | 0.0082 | 53.696
3 | 0.3728 | 0.0059 | 0.0102 | 63.1864
3.5 | 0.4335 | 0.00601 | 0.0124 | 72.1298
4 | 0.4939 | 0.00618 | 0.0148 | 79.9191
4.5 | 0.5539 | 0.00634 | 0.0175 | 87.3659
5 | 0.6119 | 0.00654 | 0.0207 | 93.5627
5.5 | 0.6691 | 0.00672 | 0.0242 | 99.5685
6 | 0.7262 | 0.00693 | 0.0279 | 104.7908
6.5 | 0.7822 | 0.00719 | 0.0321 | 108.79
7 | 0.8318 | 0.00744 | 0.0377 | 111.8011
7.5 | 0.8783 | 0.00778 | 0.044 | 112.892
8 | 0.9257 | 0.00817 | 0.0502 | 113.3048
8.5 | 0.9722 | 0.00864 | 0.0566 | 112.5231
9 | 1.0191 | 0.00916 | 0.063 | 111.2555
9.5 | 1.0653 | 0.00976 | 0.0695 | 109.1496
10 | 1.1117 | 0.01039 | 0.076 | 106.9971
10.5 | 1.156 | 0.0112 | 0.0827 | 103.2143
11 | 1.204 | 0.01203 | 0.0888 | 100.0831
11.5 | 1.3769 | 0.0136 | 0.0751 | 101.2426
12 | 1.4843 | 0.0156 | 0.0721 | 95.1474
13.5 | 1.4682 | 0.03233 | 0.0845 | 45.4129
14 | 1.43 | 0.04143 | 0.0832 | 34.5161

## 137. Re 18M Mach 0.00 (1)
BIGFOIL.COM POLAR EXPORT
GA 30-016
GA 30-016 |  |  |  | Cl Max: | 1.526 | at alpha= | 16.5 | deg
JavaFoil+Calcfoil stall+Eppler ext transition |  |  |  | L/D Max: | 126.299 | at alpha= | 11.5 | deg
Re: | 18000000 |  |  | Cd Min: | 0.00618 | at alpha= | 0.5 | deg
Mach: | 0 |  |  | Cl=0 at alpha= | 0 | deg
|  |  |  | @ Cl=0.1, Cd= | 0.00618
|  |  |  | @ Cl=0.4, Cd= | 0.0064855
|  |  |  | @ Cl=0.6, Cd= | 0.0070872
alpha (deg) | Cl | Cd | Cm | Cl/Cd
-20 | -1.444 | 0.0597 | 0.022 | -24.191
-19.5 | -1.463 | 0.0531 | 0.022 | -27.562
-19 | -1.482 | 0.04644 | 0.022 | -31.903
-18.5 | -1.497 | 0.04101 | 0.021 | -36.5
-18 | -1.51 | 0.03587 | 0.021 | -42.097
-17.5 | -1.52 | 0.03118 | 0.021 | -48.751
-17 | -1.524 | 0.0282 | 0.021 | -54.043
-16.5 | -1.526 | 0.02488 | 0.02 | -61.344
-16 | -1.524 | 0.02224 | 0.02 | -68.505
-15.5 | -1.515 | 0.02054 | 0.019 | -73.789
-15 | -1.508 | 0.01813 | 0.019 | -83.154
-14.5 | -1.493 | 0.01686 | 0.018 | -88.596
-14 | -1.476 | 0.0153 | 0.018 | -96.504
-13.5 | -1.46 | 0.01394 | 0.018 | -104.76
-13 | -1.436 | 0.01306 | 0.017 | -109.929
-12.5 | -1.4 | 0.01233 | 0.016 | -113.499
-12 | -1.361 | 0.01198 | 0.016 | -113.606
-11.5 | -1.32 | 0.01067 | 0.015 | -123.653
-11 | -1.276 | 0.01072 | 0.015 | -118.982
-10.5 | -1.23 | 0.01021 | 0.014 | -120.381
-10 | -1.181 | 0.01004 | 0.013 | -117.637
-9.5 | -1.131 | 0.00931 | 0.013 | -121.382
-9 | -1.078 | 0.00893 | 0.012 | -120.728
-8.5 | -1.025 | 0.00858 | 0.011 | -119.394
-8 | -0.97 | 0.00838 | 0.011 | -115.66
-7.5 | -0.913 | 0.00808 | 0.01 | -112.952
-7 | -0.856 | 0.00811 | 0.009 | -105.507
-6.5 | -0.797 | 0.00752 | 0.009 | -106.027
-6 | -0.738 | 0.0076 | 0.008 | -97.132
-5.5 | -0.679 | 0.00719 | 0.007 | -94.422
-5 | -0.618 | 0.00718 | 0.007 | -86.051
-4.5 | -0.557 | 0.00704 | 0.006 | -79.195
-4 | -0.496 | 0.00684 | 0.005 | -72.554
-3.5 | -0.435 | 0.00635 | 0.005 | -68.433
-3 | -0.373 | 0.00663 | 0.004 | -56.279
-2.5 | -0.311 | 0.00643 | 0.003 | -48.377
-2 | -0.249 | 0.00638 | 0.003 | -39.052
-1.5 | -0.187 | 0.00633 | 0.002 | -29.553
-1 | -0.125 | 0.00621 | 0.001 | -20.085
-0.5 | -0.062 | 0.00621 | 0.001 | -10.046
0 | 0 | 0.00619 | 0 | 0
0.5 | 0.063 | 0.00618 | -0.001 | 10.164
1 | 0.126 | 0.00618 | -0.001 | 20.323
1.5 | 0.188 | 0.00629 | -0.002 | 29.909
2 | 0.251 | 0.00635 | -0.003 | 39.528
2.5 | 0.313 | 0.0064 | -0.003 | 48.977
3 | 0.376 | 0.00659 | -0.004 | 56.99
3.5 | 0.438 | 0.00632 | -0.005 | 69.311
4 | 0.5 | 0.0068 | -0.005 | 73.512
4.5 | 0.562 | 0.007 | -0.006 | 80.264
5 | 0.623 | 0.00714 | -0.007 | 87.246
5.5 | 0.684 | 0.00714 | -0.007 | 95.786
6 | 0.744 | 0.00755 | -0.008 | 98.553
6.5 | 0.804 | 0.00747 | -0.009 | 107.654
7 | 0.862 | 0.00805 | -0.009 | 107.148
7.5 | 0.92 | 0.00802 | -0.01 | 114.789
8 | 0.977 | 0.00831 | -0.011 | 117.605
8.5 | 1.033 | 0.00851 | -0.011 | 121.485
9 | 1.088 | 0.00885 | -0.012 | 122.911
9.5 | 1.14 | 0.00922 | -0.013 | 123.646
10 | 1.191 | 0.00994 | -0.013 | 119.875
10.5 | 1.241 | 0.0101 | -0.014 | 122.792
11 | 1.287 | 0.0106 | -0.015 | 121.445
11.5 | 1.332 | 0.01055 | -0.015 | 126.299
12 | 1.374 | 0.01183 | -0.016 | 116.095
12.5 | 1.413 | 0.01217 | -0.016 | 116.131
13 | 1.45 | 0.01288 | -0.017 | 112.58
13.5 | 1.46 | 0.01394 | -0.017 | 104.76
14 | 1.476 | 0.0153 | -0.018 | 96.504
14.5 | 1.493 | 0.01686 | -0.018 | 88.596
15 | 1.508 | 0.01813 | -0.019 | 83.154
15.5 | 1.515 | 0.02054 | -0.019 | 73.789
16 | 1.524 | 0.02224 | -0.02 | 68.505
16.5 | 1.526 | 0.02488 | -0.02 | 61.344
17 | 1.524 | 0.0282 | -0.02 | 54.043
17.5 | 1.52 | 0.03118 | -0.021 | 48.751
18 | 1.51 | 0.03587 | -0.021 | 42.097
18.5 | 1.497 | 0.04101 | -0.021 | 36.5
19 | 1.482 | 0.04644 | -0.022 | 31.903
19.5 | 1.463 | 0.0531 | -0.022 | 27.562
20 | 1.444 | 0.0597 | -0.022 | 24.191

## 138. Re 18M Mach 0.00 (2)
BIGFOIL.COM POLAR EXPORT
GA 30-016
GA 30-016 |  |  |  | Cl Max: | 1.1881 | at alpha= | 12 | deg
XFOIL ncrit=9 |  |  |  | L/D Max: | 130.564 | at alpha= | 11.5 | deg
Re: | 18000000 |  |  | Cd Min: | 0.00912 | at alpha= | -12 | deg
Mach: | 0 |  |  | Cl=0 at alpha= | 0 | deg
|  |  |  | @ Cl=0.1, Cd= | 0.0052885
|  |  |  | @ Cl=0.4, Cd= | 0.0056866
|  |  |  | @ Cl=0.6, Cd= | 0.0061237
alpha (deg) | Cl | Cd | Cm | Cl/Cd
-12 | -1.1879 | 0.00912 | -0.0338 | -130.2522
-11.5 | -1.1576 | 0.00888 | -0.0287 | -130.3604
-11 | -1.1223 | 0.0086 | -0.0247 | -130.5
-10.5 | -1.0787 | 0.00831 | -0.0223 | -129.8075
-10 | -1.0331 | 0.00803 | -0.0203 | -128.655
-9.5 | -0.9863 | 0.00773 | -0.0185 | -127.5938
-9 | -0.9379 | 0.00746 | -0.017 | -125.7239
-8.5 | -0.8888 | 0.00722 | -0.0156 | -123.1025
-8 | -0.8389 | 0.00698 | -0.0143 | -120.1862
-7.5 | -0.7886 | 0.00676 | -0.0131 | -116.6568
-7 | -0.7377 | 0.00655 | -0.012 | -112.626
-6.5 | -0.6866 | 0.00637 | -0.0109 | -107.7865
-6 | -0.6358 | 0.00622 | -0.0097 | -102.2186
-5.5 | -0.5844 | 0.00609 | -0.0086 | -95.9606
-5 | -0.5324 | 0.00596 | -0.0076 | -89.3289
-4.5 | -0.4808 | 0.00585 | -0.0066 | -82.188
-4 | -0.4285 | 0.00573 | -0.0056 | -74.7818
-3.5 | -0.3757 | 0.00564 | -0.0048 | -66.6135
-3 | -0.3228 | 0.00554 | -0.004 | -58.2671
-2.5 | -0.2695 | 0.00547 | -0.0032 | -49.2687
-2 | -0.2154 | 0.00541 | -0.0026 | -39.8152
-1.5 | -0.1617 | 0.00536 | -0.0019 | -30.1679
-1 | -0.1085 | 0.00529 | -0.0012 | -20.5104
-0.5 | -0.054 | 0.00528 | -0.0006 | -10.2273
0 | 0 | 0.00527 | 0 | 0
1 | 0.1084 | 0.00529 | 0.0012 | 20.4915
1.5 | 0.1613 | 0.00534 | 0.002 | 30.206
2 | 0.2154 | 0.0054 | 0.0026 | 39.8889
2.5 | 0.2696 | 0.00547 | 0.0032 | 49.287
3 | 0.3225 | 0.00555 | 0.0041 | 58.1081
3.5 | 0.3759 | 0.00565 | 0.0048 | 66.531
4 | 0.4285 | 0.00573 | 0.0057 | 74.7818
4.5 | 0.4807 | 0.00585 | 0.0066 | 82.1709
5 | 0.5329 | 0.00596 | 0.0075 | 89.4128
5.5 | 0.5839 | 0.00608 | 0.0087 | 96.0362
6 | 0.6355 | 0.00622 | 0.0097 | 102.1704
6.5 | 0.6866 | 0.00637 | 0.0109 | 107.7865
7 | 0.7377 | 0.00656 | 0.0119 | 112.4543
7.5 | 0.7886 | 0.00676 | 0.0131 | 116.6568
8 | 0.8391 | 0.00698 | 0.0143 | 120.2149
8.5 | 0.8888 | 0.00722 | 0.0156 | 123.1025
9 | 0.9382 | 0.00744 | 0.0169 | 126.1022
9.5 | 0.9863 | 0.00772 | 0.0185 | 127.7591
10 | 1.0332 | 0.00803 | 0.0203 | 128.6675
10.5 | 1.0782 | 0.00833 | 0.0224 | 129.4358
11 | 1.1223 | 0.0086 | 0.0247 | 130.5
11.5 | 1.1581 | 0.00887 | 0.0286 | 130.5637
12 | 1.1881 | 0.00912 | 0.0337 | 130.2741

## 139. Re 18M Mach 0.10 (1)
BIGFOIL.COM POLAR EXPORT
GA 30-016
GA 30-016 |  |  |  | Cl Max: | 1.509 | at alpha= | 16 | deg
JavaFoil+Calcfoil stall+Eppler ext transition |  |  |  | L/D Max: | 124.994 | at alpha= | 11.5 | deg
Re: | 18000000 |  |  | Cd Min: | 0.00622 | at alpha= | 0.5 | deg
Mach: | 0.1 |  |  | Cl=0 at alpha= | 0 | deg
|  |  |  | @ Cl=0.1, Cd= | 0.00622
|  |  |  | @ Cl=0.4, Cd= | 0.0065832
|  |  |  | @ Cl=0.6, Cd= | 0.0071045
alpha (deg) | Cl | Cd | Cm | Cl/Cd
-20 | -1.395 | 0.06679 | 0.022 | -20.889
-19.5 | -1.421 | 0.05789 | 0.022 | -24.55
-19 | -1.443 | 0.05087 | 0.022 | -28.356
-18.5 | -1.463 | 0.0444 | 0.021 | -32.946
-18 | -1.48 | 0.03865 | 0.021 | -38.283
-17.5 | -1.495 | 0.03317 | 0.021 | -45.069
-17 | -1.503 | 0.02975 | 0.021 | -50.523
-16.5 | -1.509 | 0.02609 | 0.02 | -57.835
-16 | -1.509 | 0.0232 | 0.02 | -65.043
-15.5 | -1.504 | 0.02133 | 0.019 | -70.517
-15 | -1.497 | 0.01905 | 0.019 | -78.586
-14.5 | -1.486 | 0.01741 | 0.018 | -85.355
-14 | -1.471 | 0.01572 | 0.018 | -93.581
-13.5 | -1.452 | 0.01452 | 0.017 | -100.006
-13 | -1.436 | 0.01326 | 0.017 | -108.28
-12.5 | -1.401 | 0.01199 | 0.016 | -116.894
-12 | -1.363 | 0.01213 | 0.016 | -112.376
-11.5 | -1.323 | 0.01081 | 0.015 | -122.355
-11 | -1.279 | 0.01081 | 0.015 | -118.295
-10.5 | -1.234 | 0.01029 | 0.014 | -119.893
-10 | -1.185 | 0.01012 | 0.013 | -117.109
-9.5 | -1.135 | 0.00947 | 0.013 | -119.836
-9 | -1.083 | 0.00902 | 0.012 | -120.057
-8.5 | -1.029 | 0.00865 | 0.011 | -118.979
-8 | -0.974 | 0.00845 | 0.011 | -115.284
-7.5 | -0.917 | 0.00837 | 0.01 | -109.561
-7 | -0.86 | 0.00814 | 0.009 | -105.665
-6.5 | -0.801 | 0.00757 | 0.009 | -105.786
-6 | -0.742 | 0.00765 | 0.008 | -96.976
-5.5 | -0.682 | 0.00724 | 0.007 | -94.2
-5 | -0.621 | 0.00723 | 0.007 | -85.962
-4.5 | -0.56 | 0.00704 | 0.006 | -79.539
-4 | -0.499 | 0.00689 | 0.005 | -72.42
-3.5 | -0.437 | 0.00651 | 0.005 | -67.101
-3 | -0.375 | 0.00667 | 0.004 | -56.194
-2.5 | -0.313 | 0.00648 | 0.003 | -48.262
-2 | -0.25 | 0.00642 | 0.003 | -38.993
-1.5 | -0.188 | 0.00631 | 0.002 | -29.777
-1 | -0.125 | 0.00625 | 0.001 | -20.058
-0.5 | -0.063 | 0.00625 | 0.001 | -10.033
0 | 0 | 0.00623 | 0 | 0
0.5 | 0.063 | 0.00622 | -0.001 | 10.152
1 | 0.126 | 0.00622 | -0.001 | 20.297
1.5 | 0.189 | 0.00628 | -0.002 | 30.136
2 | 0.252 | 0.00639 | -0.003 | 39.471
2.5 | 0.315 | 0.00645 | -0.003 | 48.864
3 | 0.378 | 0.00664 | -0.004 | 56.907
3.5 | 0.44 | 0.00648 | -0.005 | 67.96
4 | 0.502 | 0.00685 | -0.005 | 73.381
4.5 | 0.564 | 0.007 | -0.006 | 80.622
5 | 0.626 | 0.00718 | -0.007 | 87.163
5.5 | 0.687 | 0.00719 | -0.007 | 95.567
6 | 0.748 | 0.0076 | -0.008 | 98.404
6.5 | 0.807 | 0.00752 | -0.009 | 107.417
7 | 0.866 | 0.00807 | -0.009 | 107.319
7.5 | 0.925 | 0.00831 | -0.01 | 111.326
8 | 0.982 | 0.00837 | -0.011 | 117.231
8.5 | 1.038 | 0.00857 | -0.011 | 121.071
9 | 1.092 | 0.00893 | -0.012 | 122.235
9.5 | 1.145 | 0.00937 | -0.013 | 122.086
10 | 1.195 | 0.01002 | -0.013 | 119.345
10.5 | 1.245 | 0.01018 | -0.014 | 122.303
11 | 1.291 | 0.01069 | -0.015 | 120.751
11.5 | 1.335 | 0.01068 | -0.015 | 124.994
12 | 1.376 | 0.01198 | -0.016 | 114.856
12.5 | 1.415 | 0.01183 | -0.017 | 119.612
13 | 1.451 | 0.01308 | -0.017 | 110.904
13.5 | 1.452 | 0.01452 | -0.017 | 100.006
14 | 1.471 | 0.01572 | -0.018 | 93.581
14.5 | 1.486 | 0.01741 | -0.018 | 85.355
15 | 1.497 | 0.01905 | -0.019 | 78.586
15.5 | 1.504 | 0.02133 | -0.019 | 70.517
16 | 1.509 | 0.0232 | -0.02 | 65.043
16.5 | 1.509 | 0.02609 | -0.02 | 57.835
17 | 1.503 | 0.02975 | -0.02 | 50.523
17.5 | 1.495 | 0.03317 | -0.021 | 45.069
18 | 1.48 | 0.03865 | -0.021 | 38.283
18.5 | 1.463 | 0.0444 | -0.021 | 32.946
19 | 1.443 | 0.05087 | -0.021 | 28.356
19.5 | 1.421 | 0.05789 | -0.022 | 24.55
20 | 1.395 | 0.06679 | -0.022 | 20.889

## 140. Re 18M Mach 0.10 (2)
BIGFOIL.COM POLAR EXPORT
GA 30-016
GA 30-016 |  |  |  | Cl Max: | 1.1891 | at alpha= | 12 | deg
XFOIL ncrit=9 |  |  |  | L/D Max: | 129.988 | at alpha= | 11 | deg
Re: | 18000000 |  |  | Cd Min: | 0.00919 | at alpha= | -12 | deg
Mach: | 0.1 |  |  | Cl=0 at alpha= | 0 | deg
|  |  |  | @ Cl=0.1, Cd= | 0.0052967
|  |  |  | @ Cl=0.4, Cd= | 0.0056934
|  |  |  | @ Cl=0.6, Cd= | 0.0061248
alpha (deg) | Cl | Cd | Cm | Cl/Cd
-12 | -1.1889 | 0.00919 | -0.0365 | -129.3689
-11.5 | -1.1587 | 0.00895 | -0.0313 | -129.4637
-11 | -1.127 | 0.00867 | -0.0263 | -129.9885
-10.5 | -1.0834 | 0.00838 | -0.0238 | -129.284
-10 | -1.0383 | 0.00808 | -0.0215 | -128.5025
-9.5 | -0.9912 | 0.00778 | -0.0196 | -127.4036
-9 | -0.9426 | 0.0075 | -0.018 | -125.68
-8.5 | -0.8934 | 0.00726 | -0.0164 | -123.0579
-8 | -0.8435 | 0.00701 | -0.015 | -120.3281
-7.5 | -0.7929 | 0.00679 | -0.0137 | -116.7747
-7 | -0.7417 | 0.00657 | -0.0125 | -112.8919
-6.5 | -0.6903 | 0.00639 | -0.0113 | -108.0282
-6 | -0.6393 | 0.00624 | -0.0101 | -102.4519
-5.5 | -0.5875 | 0.0061 | -0.009 | -96.3115
-5 | -0.5352 | 0.00598 | -0.0079 | -89.4983
-4.5 | -0.4834 | 0.00587 | -0.0068 | -82.3509
-4 | -0.4309 | 0.00574 | -0.0059 | -75.0697
-3.5 | -0.3777 | 0.00565 | -0.005 | -66.8496
-3 | -0.3245 | 0.00555 | -0.0042 | -58.4685
-2 | -0.2165 | 0.00541 | -0.0027 | -40.0185
-1.5 | -0.1626 | 0.00536 | -0.002 | -30.3358
-1 | -0.1091 | 0.00529 | -0.0012 | -20.6238
-0.5 | -0.0543 | 0.00528 | -0.0007 | -10.2841
0 | 0 | 0.00528 | 0 | 0
0.5 | 0.0544 | 0.00528 | 0.0006 | 10.303
1 | 0.109 | 0.0053 | 0.0012 | 20.566
1.5 | 0.1622 | 0.00535 | 0.0021 | 30.3178
2 | 0.2166 | 0.00541 | 0.0027 | 40.037
2.5 | 0.271 | 0.00548 | 0.0033 | 49.4526
3 | 0.3242 | 0.00556 | 0.0042 | 58.3094
3.5 | 0.3779 | 0.00566 | 0.005 | 66.7668
4 | 0.4308 | 0.00574 | 0.0059 | 75.0523
4.5 | 0.4833 | 0.00587 | 0.0069 | 82.3339
5 | 0.5357 | 0.00598 | 0.0078 | 89.5819
5.5 | 0.5871 | 0.00609 | 0.009 | 96.4039
6 | 0.639 | 0.00623 | 0.0101 | 102.5682
6.5 | 0.6903 | 0.00639 | 0.0113 | 108.0282
7 | 0.7417 | 0.00659 | 0.0125 | 112.5493
7.5 | 0.7929 | 0.00679 | 0.0137 | 116.7747
8 | 0.8436 | 0.00702 | 0.015 | 120.1709
8.5 | 0.8934 | 0.00726 | 0.0164 | 123.0579
9 | 0.9429 | 0.00749 | 0.0179 | 125.8879
9.5 | 0.9913 | 0.00777 | 0.0196 | 127.5804
10 | 1.0384 | 0.00808 | 0.0215 | 128.5149
10.5 | 1.083 | 0.0084 | 0.0238 | 128.9286
11 | 1.127 | 0.00867 | 0.0263 | 129.9885
11.5 | 1.159 | 0.00895 | 0.0312 | 129.4972
12 | 1.1891 | 0.00919 | 0.0365 | 129.3906

## 141. Re 18M Mach 0.25 (1)
BIGFOIL.COM POLAR EXPORT
GA 30-016
GA 30-016 |  |  |  | Cl Max: | 1.423 | at alpha= | 14 | deg
JavaFoil+Calcfoil stall+Eppler ext transition |  |  |  | L/D Max: | 118.463 | at alpha= | 9 | deg
Re: | 18000000 |  |  | Cd Min: | 0.00623 | at alpha= | 0.5 | deg
Mach: | 0.25 |  |  | Cl=0 at alpha= | 0 | deg
|  |  |  | @ Cl=0.1, Cd= | 0.00623
|  |  |  | @ Cl=0.4, Cd= | 0.0066594
|  |  |  | @ Cl=0.6, Cd= | 0.0072244
alpha (deg) | Cl | Cd | Cm | Cl/Cd
-19.5 | -1.078 | 0.1009 | 0.02 | -10.687
-19 | -1.128 | 0.09117 | 0.02 | -12.369
-18.5 | -1.182 | 0.07671 | 0.02 | -15.404
-18 | -1.226 | 0.06762 | 0.02 | -18.125
-17.5 | -1.272 | 0.05601 | 0.02 | -22.718
-17 | -1.311 | 0.04781 | 0.02 | -27.428
-16.5 | -1.351 | 0.03875 | 0.02 | -34.868
-16 | -1.385 | 0.03133 | 0.02 | -44.197
-15.5 | -1.404 | 0.02769 | 0.019 | -50.682
-15 | -1.416 | 0.02434 | 0.019 | -58.183
-14.5 | -1.423 | 0.02162 | 0.019 | -65.814
-14 | -1.423 | 0.01916 | 0.018 | -74.266
-13.5 | -1.419 | 0.0171 | 0.018 | -82.943
-13 | -1.406 | 0.0156 | 0.017 | -90.179
-12.5 | -1.387 | 0.0143 | 0.017 | -96.969
-12 | -1.369 | 0.01294 | 0.016 | -105.851
-11.5 | -1.334 | 0.01159 | 0.016 | -115.072
-11 | -1.295 | 0.01155 | 0.015 | -112.115
-10.5 | -1.252 | 0.01125 | 0.014 | -111.336
-10 | -1.206 | 0.01045 | 0.014 | -115.374
-9.5 | -1.157 | 0.01026 | 0.013 | -112.781
-9 | -1.105 | 0.0095 | 0.012 | -116.313
-8.5 | -1.052 | 0.00944 | 0.012 | -111.409
-8 | -0.997 | 0.00876 | 0.011 | -113.723
-7.5 | -0.939 | 0.00848 | 0.01 | -110.801
-7 | -0.881 | 0.00844 | 0.01 | -104.414
-6.5 | -0.822 | 0.0081 | 0.009 | -101.48
-6 | -0.761 | 0.00787 | 0.008 | -96.749
-5.5 | -0.7 | 0.00739 | 0.008 | -94.718
-5 | -0.638 | 0.00719 | 0.007 | -88.687
-4.5 | -0.575 | 0.00723 | 0.006 | -79.566
-4 | -0.512 | 0.00706 | 0.006 | -72.518
-3.5 | -0.449 | 0.00661 | 0.005 | -67.887
-3 | -0.385 | 0.00672 | 0.004 | -57.311
-2.5 | -0.321 | 0.00663 | 0.004 | -48.449
-2 | -0.257 | 0.0065 | 0.003 | -39.54
-1.5 | -0.193 | 0.00645 | 0.002 | -29.931
-1 | -0.129 | 0.00626 | 0.001 | -20.556
-0.5 | -0.064 | 0.00627 | 0.001 | -10.278
0 | 0 | 0.00625 | 0 | 0
0.5 | 0.065 | 0.00623 | -0.001 | 10.403
1 | 0.13 | 0.00623 | -0.001 | 20.81
1.5 | 0.194 | 0.00642 | -0.002 | 30.304
2 | 0.259 | 0.00647 | -0.003 | 40.04
2.5 | 0.324 | 0.00659 | -0.004 | 49.074
3 | 0.388 | 0.00668 | -0.004 | 58.061
3.5 | 0.452 | 0.00657 | -0.005 | 68.789
4 | 0.516 | 0.00702 | -0.006 | 73.51
4.5 | 0.58 | 0.00718 | -0.006 | 80.683
5 | 0.643 | 0.00732 | -0.007 | 87.751
5.5 | 0.705 | 0.00734 | -0.008 | 96.126
6 | 0.767 | 0.00781 | -0.008 | 98.213
6.5 | 0.828 | 0.00804 | -0.009 | 103.058
7 | 0.888 | 0.00837 | -0.01 | 106.086
7.5 | 0.947 | 0.00841 | -0.01 | 112.663
8 | 1.005 | 0.00869 | -0.011 | 115.684
8.5 | 1.061 | 0.00936 | -0.012 | 113.371
9 | 1.115 | 0.00941 | -0.012 | 118.463
9.5 | 1.167 | 0.01016 | -0.013 | 114.905
10 | 1.216 | 0.01034 | -0.014 | 117.657
10.5 | 1.264 | 0.01112 | -0.014 | 113.581
11 | 1.307 | 0.01142 | -0.015 | 114.495
11.5 | 1.347 | 0.01145 | -0.016 | 117.602
12 | 1.383 | 0.01277 | -0.016 | 108.269
12.5 | 1.387 | 0.0143 | -0.017 | 96.969
13 | 1.406 | 0.0156 | -0.017 | 90.179
13.5 | 1.419 | 0.0171 | -0.018 | 82.943
14 | 1.423 | 0.01916 | -0.018 | 74.266
14.5 | 1.423 | 0.02162 | -0.019 | 65.814
15 | 1.416 | 0.02434 | -0.019 | 58.183
15.5 | 1.404 | 0.02769 | -0.019 | 50.682
16 | 1.385 | 0.03133 | -0.02 | 44.197
16.5 | 1.351 | 0.03875 | -0.02 | 34.868
17 | 1.311 | 0.04781 | -0.02 | 27.428
17.5 | 1.272 | 0.05601 | -0.02 | 22.718
18 | 1.228 | 0.06587 | -0.02 | 18.65
18.5 | 1.182 | 0.07658 | -0.02 | 15.43
19 | 1.128 | 0.09117 | -0.02 | 12.369

## 142. Re 18M Mach 0.25 (2)
BIGFOIL.COM POLAR EXPORT
GA 30-016
GA 30-016 |  |  |  | Cl Max: | 1.1717 | at alpha= | 11.5 | deg
XFOIL ncrit=9 |  |  |  | L/D Max: | 126.647 | at alpha= | 10.5 | deg
Re: | 18000000 |  |  | Cd Min: | 0.0094 | at alpha= | -11.5 | deg
Mach: | 0.25 |  |  | Cl=0 at alpha= | -0.00088968 | deg
|  |  |  | @ Cl=0.1, Cd= | 0.0053178
|  |  |  | @ Cl=0.4, Cd= | 0.0057301
|  |  |  | @ Cl=0.6, Cd= | 0.0061615
alpha (deg) | Cl | Cd | Cm | Cl/Cd
-11.5 | -1.1716 | 0.0094 | -0.0441 | -124.6383
-11 | -1.135 | 0.00905 | -0.0393 | -125.4144
-10.5 | -1.0992 | 0.00868 | -0.0342 | -126.6359
-10 | -1.0632 | 0.00841 | -0.0291 | -126.4209
-9 | -0.9681 | 0.00775 | -0.0237 | -124.9161
-8.5 | -0.9187 | 0.00746 | -0.0213 | -123.1501
-8 | -0.8678 | 0.00719 | -0.0193 | -120.6954
-7.5 | -0.8158 | 0.00694 | -0.0174 | -117.5504
-7 | -0.763 | 0.00672 | -0.0158 | -113.5417
-6.5 | -0.7101 | 0.00653 | -0.0142 | -108.7443
-6 | -0.6582 | 0.00634 | -0.0125 | -103.817
-5.5 | -0.6049 | 0.00619 | -0.011 | -97.7221
-5 | -0.551 | 0.00605 | -0.0097 | -91.0744
-4.5 | -0.4975 | 0.00595 | -0.0084 | -83.6134
-4 | -0.4436 | 0.0058 | -0.0071 | -76.4828
-3.5 | -0.3889 | 0.0057 | -0.006 | -68.2281
-3 | -0.3338 | 0.00561 | -0.0051 | -59.5009
-2.5 | -0.2788 | 0.00552 | -0.0041 | -50.5072
-2 | -0.2229 | 0.00545 | -0.0033 | -40.8991
-1.5 | -0.1673 | 0.00539 | -0.0024 | -31.039
-1 | -0.1123 | 0.00532 | -0.0015 | -21.109
-0.5 | -0.0561 | 0.00531 | -0.0007 | -10.565
0 | 0.0001 | 0.00531 | 0 | 0.018832
0.5 | 0.0561 | 0.00531 | 0.0007 | 10.565
1 | 0.1122 | 0.00532 | 0.0015 | 21.0902
1.5 | 0.1671 | 0.00538 | 0.0025 | 31.0595
2 | 0.223 | 0.00544 | 0.0032 | 40.9926
2.5 | 0.2789 | 0.00553 | 0.0041 | 50.434
3 | 0.3337 | 0.00561 | 0.0051 | 59.4831
3.5 | 0.3891 | 0.00571 | 0.006 | 68.1436
4 | 0.4433 | 0.00581 | 0.0072 | 76.2995
4.5 | 0.4973 | 0.00595 | 0.0084 | 83.5798
5 | 0.5514 | 0.00607 | 0.0097 | 90.8402
5.5 | 0.6045 | 0.00617 | 0.0111 | 97.9741
6 | 0.6577 | 0.00633 | 0.0126 | 103.9021
6.5 | 0.7103 | 0.00652 | 0.0142 | 108.9417
7 | 0.7629 | 0.00674 | 0.0158 | 113.1899
7.5 | 0.8157 | 0.00695 | 0.0175 | 117.3669
8 | 0.868 | 0.00719 | 0.0192 | 120.7232
8.5 | 0.9188 | 0.00746 | 0.0213 | 123.1635
9 | 0.9681 | 0.00775 | 0.0237 | 124.9161
9.5 | 1.0162 | 0.00808 | 0.0263 | 125.7673
10 | 1.0636 | 0.0084 | 0.0291 | 126.619
10.5 | 1.0993 | 0.00868 | 0.0342 | 126.6475
11 | 1.1349 | 0.00906 | 0.0393 | 125.2649
11.5 | 1.1717 | 0.0094 | 0.0441 | 124.6489

## 143. Re 18M Mach 0.50 (1)
BIGFOIL.COM POLAR EXPORT
GA 30-016
GA 30-016 |  |  |  | Cl Max: | 1.172 | at alpha= | 9 | deg
JavaFoil+Calcfoil stall+Eppler ext transition |  |  |  | L/D Max: | 100.099 | at alpha= | 7 | deg
Re: | 18000000 |  |  | Cd Min: | 0.00661 | at alpha= | 0.5 | deg
Mach: | 0.5 |  |  | Cl=0 at alpha= | 0 | deg
|  |  |  | @ Cl=0.1, Cd= | 0.00661
|  |  |  | @ Cl=0.4, Cd= | 0.0071454
|  |  |  | @ Cl=0.6, Cd= | 0.007475
alpha (deg) | Cl | Cd | Cm | Cl/Cd
-14.5 | -0.858 | 0.1002 | 0.015 | -8.56
-14 | -0.829 | 0.09447 | 0.015 | -8.773
-13.5 | -0.797 | 0.09148 | 0.014 | -8.716
-13 | -0.778 | 0.07668 | 0.014 | -10.148
-12.5 | -0.741 | 0.07814 | 0.013 | -9.477
-12 | -0.732 | 0.06338 | 0.014 | -11.544
-11.5 | -0.721 | 0.04868 | 0.015 | -14.805
-11 | -0.7 | 0.04196 | 0.014 | -16.675
-10.5 | -1.072 | 0.02086 | 0.015 | -51.396
-10 | -1.152 | 0.01628 | 0.015 | -70.751
-9.5 | -1.167 | 0.01427 | 0.014 | -81.766
-9 | -1.16 | 0.01264 | 0.014 | -91.812
-8.5 | -1.125 | 0.01097 | 0.013 | -102.605
-8 | -1.078 | 0.01085 | 0.012 | -99.383
-7.5 | -1.025 | 0.01052 | 0.012 | -97.414
-7 | -0.967 | 0.00997 | 0.011 | -97.07
-6.5 | -0.906 | 0.00946 | 0.01 | -95.786
-6 | -0.843 | 0.00905 | 0.009 | -93.117
-5.5 | -0.776 | 0.00861 | 0.009 | -90.235
-5 | -0.709 | 0.00821 | 0.008 | -86.287
-4.5 | -0.64 | 0.00796 | 0.007 | -80.427
-4 | -0.571 | 0.0075 | 0.006 | -76.058
-3.5 | -0.5 | 0.0075 | 0.005 | -66.738
-3 | -0.43 | 0.00731 | 0.005 | -58.792
-2.5 | -0.358 | 0.00705 | 0.004 | -50.86
-2 | -0.287 | 0.00695 | 0.003 | -41.288
-1.5 | -0.216 | 0.00682 | 0.002 | -31.599
-1 | -0.144 | 0.00665 | 0.002 | -21.626
-0.5 | -0.072 | 0.00665 | 0.001 | -10.823
0 | 0 | 0.00662 | 0 | 0
0.5 | 0.072 | 0.00661 | -0.001 | 10.967
1 | 0.145 | 0.00661 | -0.002 | 21.916
1.5 | 0.217 | 0.00678 | -0.002 | 32.028
2 | 0.289 | 0.00691 | -0.003 | 41.857
2.5 | 0.361 | 0.00701 | -0.004 | 51.57
3 | 0.433 | 0.00726 | -0.005 | 59.662
3.5 | 0.504 | 0.00745 | -0.005 | 67.68
4 | 0.575 | 0.0073 | -0.006 | 78.764
4.5 | 0.645 | 0.00779 | -0.007 | 82.804
5 | 0.715 | 0.00803 | -0.008 | 89.056
5.5 | 0.783 | 0.00857 | -0.009 | 91.396
6 | 0.85 | 0.00896 | -0.009 | 94.841
6.5 | 0.914 | 0.00924 | -0.01 | 98.933
7 | 0.976 | 0.00975 | -0.011 | 100.099
7.5 | 1.035 | 0.01047 | -0.012 | 98.775
8 | 1.088 | 0.01095 | -0.012 | 99.383
8.5 | 1.136 | 0.01178 | -0.013 | 96.386
9 | 1.172 | 0.01294 | -0.014 | 90.58
9.5 | 1.167 | 0.01427 | -0.014 | 81.766
10 | 1.152 | 0.01628 | -0.015 | 70.751
10.5 | 1.072 | 0.02086 | -0.015 | 51.396
11 | 0.696 | 0.04378 | -0.014 | 15.898
11.5 | 0.721 | 0.04865 | -0.014 | 14.817
12 | 0.732 | 0.0633 | -0.014 | 11.561
12.5 | 0.741 | 0.07814 | -0.013 | 9.477
13 | 0.778 | 0.07668 | -0.014 | 10.148
13.5 | 0.796 | 0.09257 | -0.014 | 8.604
14 | 0.828 | 0.09597 | -0.014 | 8.625

## 144. Re 18M Mach 0.50 (2)
BIGFOIL.COM POLAR EXPORT
GA 30-016
GA 30-016 |  |  |  | Cl Max: | 1.3618 | at alpha= | 11.5 | deg
XFOIL ncrit=9 |  |  |  | L/D Max: | 115.776 | at alpha= | 8 | deg
Re: | 18000000 |  |  | Cd Min: | 0.12677 | at alpha= | -18 | deg
Mach: | 0.5 |  |  | Cl=0 at alpha= | -0.00079936 | deg
|  |  |  | @ Cl=0.1, Cd= | 0.0054659
|  |  |  | @ Cl=0.4, Cd= | 0.0058968
|  |  |  | @ Cl=0.6, Cd= | 0.0064498
alpha (deg) | Cl | Cd | Cm | Cl/Cd
-18 | -1.1537 | 0.12677 | -0.0399 | -9.1007
-17.5 | -1.1843 | 0.1152 | -0.0474 | -10.2804
-17 | -1.2151 | 0.10408 | -0.0541 | -11.6747
-16.5 | -1.2452 | 0.09336 | -0.0602 | -13.3376
-16 | -1.2779 | 0.08268 | -0.066 | -15.456
-15.5 | -1.3099 | 0.07243 | -0.071 | -18.085
-15 | -1.3653 | 0.06032 | -0.0771 | -22.6343
-14.5 | -1.4049 | 0.05004 | -0.0813 | -28.0755
-13.5 | -1.4743 | 0.03181 | -0.085 | -46.3471
-13 | -1.5071 | 0.0244 | -0.0826 | -61.7664
-12 | -1.4614 | 0.01502 | -0.0767 | -97.2969
-11.5 | -1.3584 | 0.01318 | -0.0788 | -103.0653
-11 | -1.2105 | 0.0118 | -0.0884 | -102.5847
-10.5 | -1.1645 | 0.01094 | -0.0819 | -106.4442
-10 | -1.1183 | 0.01021 | -0.0753 | -109.5299
-9.5 | -1.0718 | 0.00956 | -0.0687 | -112.113
-9 | -1.0257 | 0.00899 | -0.0621 | -114.0934
-8.5 | -0.9789 | 0.00849 | -0.0556 | -115.3004
-8 | -0.9317 | 0.00805 | -0.0493 | -115.7391
-7.5 | -0.8844 | 0.00765 | -0.043 | -115.6078
-7 | -0.8389 | 0.00737 | -0.0365 | -113.8263
-6.5 | -0.7867 | 0.00712 | -0.0313 | -110.4916
-6 | -0.7307 | 0.00689 | -0.0272 | -106.0522
-5.5 | -0.6741 | 0.00668 | -0.0233 | -100.9132
-5 | -0.6153 | 0.00649 | -0.0201 | -94.8074
-4.5 | -0.5563 | 0.00631 | -0.0171 | -88.1616
-4 | -0.4963 | 0.00612 | -0.0144 | -81.0948
-3.5 | -0.435 | 0.006 | -0.0121 | -72.5
-3 | -0.3745 | 0.00584 | -0.0099 | -64.1267
-2.5 | -0.3123 | 0.00574 | -0.008 | -54.4077
-2 | -0.2498 | 0.00565 | -0.0063 | -44.2124
-1.5 | -0.1884 | 0.00554 | -0.0045 | -34.0072
-1 | -0.125 | 0.00549 | -0.0031 | -22.7687
0 | 0.0001 | 0.00545 | 0 | 0.018349
0.5 | 0.0633 | 0.00546 | 0.0014 | 11.5934
1 | 0.1258 | 0.00547 | 0.0029 | 22.9982
1.5 | 0.1885 | 0.00555 | 0.0044 | 33.964
2 | 0.2497 | 0.00565 | 0.0063 | 44.1947
2.5 | 0.3122 | 0.00574 | 0.008 | 54.3902
3 | 0.3749 | 0.00583 | 0.0098 | 64.3053
3.5 | 0.435 | 0.00599 | 0.0121 | 72.621
4 | 0.4964 | 0.00612 | 0.0144 | 81.1111
4.5 | 0.5566 | 0.00631 | 0.017 | 88.2092
5 | 0.6156 | 0.0065 | 0.02 | 94.7077
5.5 | 0.6737 | 0.00665 | 0.0234 | 101.3083
6 | 0.7307 | 0.00688 | 0.0272 | 106.2064
6.5 | 0.7869 | 0.00712 | 0.0313 | 110.5197
7 | 0.8392 | 0.00737 | 0.0364 | 113.867
7.5 | 0.8842 | 0.00767 | 0.043 | 115.2803
8 | 0.932 | 0.00805 | 0.0492 | 115.7764
8.5 | 0.9789 | 0.0085 | 0.0556 | 115.1647
9 | 1.0262 | 0.00898 | 0.0621 | 114.2762
9.5 | 1.0723 | 0.00955 | 0.0687 | 112.2827
10 | 1.1193 | 0.01019 | 0.0752 | 109.843
10.5 | 1.1649 | 0.01095 | 0.0818 | 106.3836
11 | 1.2113 | 0.01179 | 0.0883 | 102.7396
11.5 | 1.3618 | 0.01317 | 0.0783 | 103.4017

## 145. Re 20M Mach 0.00 (1)
BIGFOIL.COM POLAR EXPORT
GA 30-016
GA 30-016 |  |  |  | Cl Max: | 1.527 | at alpha= | 16.5 | deg
JavaFoil+Calcfoil stall+Eppler ext transition |  |  |  | L/D Max: | 128.514 | at alpha= | 11.5 | deg
Re: | 20000000 |  |  | Cd Min: | 0.00612 | at alpha= | 0.5 | deg
Mach: | 0 |  |  | Cl=0 at alpha= | 0 | deg
|  |  |  | @ Cl=0.1, Cd= | 0.00612
|  |  |  | @ Cl=0.4, Cd= | 0.0065703
|  |  |  | @ Cl=0.6, Cd= | 0.0069075
alpha (deg) | Cl | Cd | Cm | Cl/Cd
-20 | -1.445 | 0.05925 | 0.022 | -24.392
-19.5 | -1.464 | 0.05266 | 0.022 | -27.794
-19 | -1.482 | 0.04642 | 0.022 | -31.922
-18.5 | -1.501 | 0.03933 | 0.022 | -38.174
-18 | -1.513 | 0.03479 | 0.021 | -43.481
-17.5 | -1.521 | 0.03117 | 0.021 | -48.789
-17 | -1.527 | 0.0273 | 0.021 | -55.924
-16.5 | -1.527 | 0.0246 | 0.02 | -62.065
-16 | -1.525 | 0.02192 | 0.02 | -69.596
-15.5 | -1.518 | 0.01989 | 0.019 | -76.321
-15 | -1.509 | 0.01781 | 0.019 | -84.722
-14.5 | -1.496 | 0.01624 | 0.018 | -92.099
-14 | -1.478 | 0.01489 | 0.018 | -99.284
-13.5 | -1.468 | 0.01353 | 0.018 | -108.502
-13 | -1.436 | 0.01291 | 0.017 | -111.246
-12.5 | -1.4 | 0.01161 | 0.016 | -120.572
-12 | -1.361 | 0.01162 | 0.016 | -117.11
-11.5 | -1.32 | 0.01049 | 0.015 | -125.815
-11 | -1.276 | 0.01053 | 0.015 | -121.215
-10.5 | -1.23 | 0.01029 | 0.014 | -119.51
-10 | -1.181 | 0.00963 | 0.013 | -122.587
-9.5 | -1.131 | 0.00921 | 0.013 | -122.741
-9 | -1.079 | 0.00884 | 0.012 | -122.064
-8.5 | -1.025 | 0.00884 | 0.011 | -115.965
-8 | -0.97 | 0.00828 | 0.011 | -117.068
-7.5 | -0.913 | 0.00824 | 0.01 | -110.859
-7 | -0.856 | 0.00803 | 0.009 | -106.512
-6.5 | -0.798 | 0.00774 | 0.009 | -103.08
-6 | -0.739 | 0.00737 | 0.008 | -100.158
-5.5 | -0.679 | 0.00716 | 0.007 | -94.839
-5 | -0.618 | 0.00695 | 0.007 | -88.999
-4.5 | -0.557 | 0.00696 | 0.006 | -80.107
-4 | -0.496 | 0.00678 | 0.005 | -73.234
-3.5 | -0.435 | 0.00669 | 0.005 | -64.987
-3 | -0.373 | 0.00655 | 0.004 | -56.929
-2.5 | -0.311 | 0.00649 | 0.003 | -47.981
-2 | -0.249 | 0.00632 | 0.003 | -39.4
-1.5 | -0.187 | 0.00628 | 0.002 | -29.792
-1 | -0.125 | 0.00615 | 0.001 | -20.279
-0.5 | -0.062 | 0.00615 | 0.001 | -10.14
0 | 0 | 0.00613 | 0 | 0
0.5 | 0.063 | 0.00612 | -0.001 | 10.258
1 | 0.126 | 0.00612 | -0.001 | 20.518
1.5 | 0.188 | 0.00624 | -0.002 | 30.149
2 | 0.251 | 0.00629 | -0.003 | 39.878
2.5 | 0.313 | 0.00645 | -0.003 | 48.574
3 | 0.376 | 0.00652 | -0.004 | 57.645
3.5 | 0.438 | 0.00665 | -0.005 | 65.824
4 | 0.5 | 0.00674 | -0.005 | 74.196
4.5 | 0.562 | 0.00692 | -0.006 | 81.185
5 | 0.623 | 0.0069 | -0.007 | 90.244
5.5 | 0.684 | 0.00711 | -0.007 | 96.2
6 | 0.744 | 0.00732 | -0.008 | 101.633
6.5 | 0.804 | 0.00768 | -0.009 | 104.626
7 | 0.862 | 0.00797 | -0.009 | 108.162
7.5 | 0.92 | 0.00817 | -0.01 | 112.63
8 | 0.977 | 0.00821 | -0.011 | 119.033
8.5 | 1.033 | 0.00876 | -0.011 | 117.949
9 | 1.088 | 0.00875 | -0.012 | 124.266
9.5 | 1.14 | 0.00912 | -0.013 | 125.025
10 | 1.191 | 0.00953 | -0.013 | 124.954
10.5 | 1.241 | 0.01018 | -0.014 | 121.857
11 | 1.287 | 0.01041 | -0.015 | 123.732
11.5 | 1.332 | 0.01036 | -0.015 | 128.514
12 | 1.374 | 0.01148 | -0.016 | 119.722
12.5 | 1.413 | 0.01146 | -0.016 | 123.345
13 | 1.45 | 0.01273 | -0.017 | 113.91
13.5 | 1.483 | 0.01334 | -0.018 | 111.18
14 | 1.478 | 0.01489 | -0.018 | 99.284
14.5 | 1.496 | 0.01624 | -0.018 | 92.099
15 | 1.509 | 0.01781 | -0.019 | 84.722
15.5 | 1.518 | 0.01989 | -0.019 | 76.321
16 | 1.525 | 0.02192 | -0.02 | 69.596
16.5 | 1.527 | 0.0246 | -0.02 | 62.065
17 | 1.527 | 0.0273 | -0.02 | 55.924
17.5 | 1.521 | 0.03117 | -0.021 | 48.789
18 | 1.513 | 0.03479 | -0.021 | 43.481
18.5 | 1.501 | 0.03933 | -0.021 | 38.174
19 | 1.482 | 0.04642 | -0.022 | 31.922
19.5 | 1.464 | 0.05266 | -0.022 | 27.794
20 | 1.445 | 0.05925 | -0.022 | 24.392

## 146. Re 20M Mach 0.00 (2)
BIGFOIL.COM POLAR EXPORT
GA 30-016
GA 30-016 |  |  |  | Cl Max: | 1.2184 | at alpha= | 12.5 | deg
XFOIL ncrit=9 |  |  |  | L/D Max: | 132.749 | at alpha= | 12 | deg
Re: | 20000000 |  |  | Cd Min: | 0.00922 | at alpha= | -12.5 | deg
Mach: | 0 |  |  | Cl=0 at alpha= | 0 | deg
|  |  |  | @ Cl=0.1, Cd= | 0.0052923
|  |  |  | @ Cl=0.4, Cd= | 0.0056623
|  |  |  | @ Cl=0.6, Cd= | 0.0060841
alpha (deg) | Cl | Cd | Cm | Cl/Cd
-12.5 | -1.216 | 0.00922 | -0.0393 | -131.8872
-12 | -1.1973 | 0.00902 | -0.0319 | -132.7384
-11.5 | -1.1656 | 0.00881 | -0.0271 | -132.3042
-11 | -1.1271 | 0.0085 | -0.0238 | -132.6
-10.5 | -1.0823 | 0.00822 | -0.0216 | -131.6667
-10 | -1.0364 | 0.00791 | -0.0197 | -131.024
-9.5 | -0.9891 | 0.00764 | -0.018 | -129.4634
-9 | -0.9403 | 0.00739 | -0.0165 | -127.2395
-8.5 | -0.8911 | 0.00713 | -0.0152 | -124.979
-8 | -0.8414 | 0.00689 | -0.0139 | -122.119
-7.5 | -0.791 | 0.00668 | -0.0126 | -118.4132
-7 | -0.7398 | 0.00649 | -0.0116 | -113.9908
-6.5 | -0.6889 | 0.00634 | -0.0104 | -108.6593
-6 | -0.6382 | 0.00618 | -0.0092 | -103.2686
-5.5 | -0.5867 | 0.00605 | -0.0082 | -96.9752
-5 | -0.5345 | 0.00594 | -0.0072 | -89.9832
-4 | -0.4296 | 0.00573 | -0.0054 | -74.9738
-3.5 | -0.3771 | 0.0056 | -0.0046 | -67.3393
-3 | -0.3236 | 0.00553 | -0.0038 | -58.5172
-2.5 | -0.2695 | 0.00546 | -0.0032 | -49.359
-2 | -0.2158 | 0.00541 | -0.0026 | -39.8891
-1.5 | -0.1623 | 0.00532 | -0.0018 | -30.5075
-1 | -0.1088 | 0.00529 | -0.0011 | -20.5671
-0.5 | -0.0544 | 0.00526 | -0.0005 | -10.3422
0 | 0 | 0.00524 | 0 | 0
0.5 | 0.0547 | 0.00525 | 0.0005 | 10.419
1 | 0.1082 | 0.0053 | 0.0012 | 20.4151
1.5 | 0.162 | 0.00532 | 0.0019 | 30.4511
2 | 0.2159 | 0.00541 | 0.0025 | 39.9076
2.5 | 0.2696 | 0.00546 | 0.0032 | 49.3773
3 | 0.3235 | 0.00553 | 0.0039 | 58.4991
3.5 | 0.3772 | 0.00561 | 0.0045 | 67.2371
4 | 0.4295 | 0.00573 | 0.0055 | 74.9564
4.5 | 0.482 | 0.00584 | 0.0063 | 82.5342
5 | 0.5347 | 0.00594 | 0.0072 | 90.0168
5.5 | 0.5865 | 0.00605 | 0.0082 | 96.9421
6 | 0.638 | 0.00618 | 0.0093 | 103.2362
6.5 | 0.6889 | 0.00633 | 0.0104 | 108.831
7 | 0.7398 | 0.00651 | 0.0116 | 113.6406
7.5 | 0.7909 | 0.00668 | 0.0127 | 118.3982
8 | 0.8415 | 0.00689 | 0.0138 | 122.1335
8.5 | 0.8912 | 0.00713 | 0.0151 | 124.993
9 | 0.9406 | 0.00738 | 0.0165 | 127.4526
9.5 | 0.9892 | 0.00764 | 0.018 | 129.4764
10 | 1.0365 | 0.00791 | 0.0197 | 131.0367
10.5 | 1.0821 | 0.00824 | 0.0217 | 131.3228
11 | 1.1269 | 0.00851 | 0.0238 | 132.4207
11.5 | 1.1661 | 0.0088 | 0.027 | 132.5114
12 | 1.1974 | 0.00902 | 0.0319 | 132.7494
12.5 | 1.2184 | 0.00921 | 0.0388 | 132.291

## 147. Re 20M Mach 0.10 (1)
BIGFOIL.COM POLAR EXPORT
GA 30-016
GA 30-016 |  |  |  | Cl Max: | 1.511 | at alpha= | 16 | deg
JavaFoil+Calcfoil stall+Eppler ext transition |  |  |  | L/D Max: | 127.153 | at alpha= | 11.5 | deg
Re: | 20000000 |  |  | Cd Min: | 0.00616 | at alpha= | 0.5 | deg
Mach: | 0.1 |  |  | Cl=0 at alpha= | 0 | deg
|  |  |  | @ Cl=0.1, Cd= | 0.00616
|  |  |  | @ Cl=0.4, Cd= | 0.0065848
|  |  |  | @ Cl=0.6, Cd= | 0.0070471
alpha (deg) | Cl | Cd | Cm | Cl/Cd
-20 | -1.399 | 0.06457 | 0.022 | -21.669
-19.5 | -1.422 | 0.05718 | 0.022 | -24.87
-19 | -1.443 | 0.05081 | 0.022 | -28.388
-18.5 | -1.467 | 0.04258 | 0.021 | -34.454
-18 | -1.483 | 0.03735 | 0.021 | -39.705
-17.5 | -1.495 | 0.03319 | 0.021 | -45.038
-17 | -1.506 | 0.02877 | 0.021 | -52.33
-16.5 | -1.509 | 0.02581 | 0.02 | -58.444
-16 | -1.511 | 0.02287 | 0.02 | -66.062
-15.5 | -1.506 | 0.02071 | 0.019 | -72.742
-15 | -1.5 | 0.01849 | 0.019 | -81.114
-14.5 | -1.489 | 0.01677 | 0.019 | -88.789
-14 | -1.472 | 0.01552 | 0.018 | -94.856
-13.5 | -1.455 | 0.01417 | 0.018 | -102.683
-13 | -1.436 | 0.01312 | 0.017 | -109.478
-12.5 | -1.402 | 0.01178 | 0.016 | -119.004
-12 | -1.363 | 0.01176 | 0.016 | -115.94
-11.5 | -1.323 | 0.01063 | 0.015 | -124.462
-11 | -1.279 | 0.01092 | 0.015 | -117.2
-10.5 | -1.234 | 0.0105 | 0.014 | -117.538
-10 | -1.185 | 0.00972 | 0.013 | -121.876
-9.5 | -1.135 | 0.00936 | 0.013 | -121.184
-9 | -1.083 | 0.00893 | 0.012 | -121.321
-8.5 | -1.029 | 0.00891 | 0.011 | -115.577
-8 | -0.974 | 0.00836 | 0.011 | -116.491
-7.5 | -0.917 | 0.0083 | 0.01 | -110.531
-7 | -0.86 | 0.00809 | 0.009 | -106.26
-6.5 | -0.801 | 0.00779 | 0.009 | -102.842
-6 | -0.742 | 0.00742 | 0.008 | -99.999
-5.5 | -0.682 | 0.00716 | 0.007 | -95.191
-5 | -0.621 | 0.00716 | 0.007 | -86.814
-4.5 | -0.56 | 0.00701 | 0.006 | -79.96
-4 | -0.499 | 0.00682 | 0.005 | -73.096
-3.5 | -0.437 | 0.00667 | 0.005 | -65.514
-3 | -0.375 | 0.0066 | 0.004 | -56.84
-2.5 | -0.313 | 0.00642 | 0.003 | -48.73
-2 | -0.25 | 0.00637 | 0.003 | -39.309
-1.5 | -0.188 | 0.00625 | 0.002 | -30.045
-1 | -0.125 | 0.00619 | 0.001 | -20.255
-0.5 | -0.063 | 0.00619 | 0.001 | -10.125
0 | 0 | 0.00617 | 0 | 0
0.5 | 0.063 | 0.00616 | -0.001 | 10.243
1 | 0.126 | 0.00616 | -0.001 | 20.495
1.5 | 0.189 | 0.00622 | -0.002 | 30.405
2 | 0.252 | 0.00634 | -0.003 | 39.79
2.5 | 0.315 | 0.00638 | -0.003 | 49.335
3 | 0.378 | 0.00656 | -0.004 | 57.559
3.5 | 0.44 | 0.00663 | -0.005 | 66.359
4 | 0.502 | 0.00678 | -0.005 | 74.061
4.5 | 0.564 | 0.00696 | -0.006 | 81.042
5 | 0.626 | 0.00711 | -0.007 | 88.022
5.5 | 0.687 | 0.00711 | -0.007 | 96.568
6 | 0.748 | 0.00737 | -0.008 | 101.48
6.5 | 0.807 | 0.00773 | -0.009 | 104.393
7 | 0.866 | 0.00803 | -0.009 | 107.915
7.5 | 0.925 | 0.00823 | -0.01 | 112.305
8 | 0.982 | 0.00829 | -0.011 | 118.453
8.5 | 1.038 | 0.00883 | -0.011 | 117.562
9 | 1.092 | 0.00884 | -0.012 | 123.516
9.5 | 1.145 | 0.00927 | -0.013 | 123.455
10 | 1.195 | 0.00962 | -0.013 | 124.236
10.5 | 1.245 | 0.01038 | -0.014 | 119.856
11 | 1.291 | 0.01079 | -0.015 | 119.602
11.5 | 1.335 | 0.0105 | -0.015 | 127.153
12 | 1.376 | 0.01161 | -0.016 | 118.527
12.5 | 1.415 | 0.01162 | -0.017 | 121.759
13 | 1.451 | 0.01294 | -0.017 | 112.111
13.5 | 1.455 | 0.01417 | -0.017 | 102.683
14 | 1.472 | 0.01552 | -0.018 | 94.856
14.5 | 1.489 | 0.01677 | -0.018 | 88.789
15 | 1.5 | 0.01849 | -0.019 | 81.114
15.5 | 1.506 | 0.02071 | -0.019 | 72.742
16 | 1.511 | 0.02287 | -0.02 | 66.062
16.5 | 1.509 | 0.02581 | -0.02 | 58.444
17 | 1.506 | 0.02877 | -0.02 | 52.33
17.5 | 1.495 | 0.03319 | -0.021 | 45.038
18 | 1.483 | 0.03735 | -0.021 | 39.705
18.5 | 1.467 | 0.04258 | -0.021 | 34.454
19 | 1.443 | 0.05081 | -0.021 | 28.388
19.5 | 1.422 | 0.05718 | -0.022 | 24.87
20 | 1.399 | 0.06457 | -0.022 | 21.669

## 148. Re 20M Mach 0.10 (2)
BIGFOIL.COM POLAR EXPORT
GA 30-016
GA 30-016 |  |  |  | Cl Max: | 1.8353 | at alpha= | 20 | deg
XFOIL ncrit=9 |  |  |  | L/D Max: | 134.413 | at alpha= | 13 | deg
Re: | 20000000 |  |  | Cd Min: | 0.02767 | at alpha= | 20 | deg
Mach: | 0.1 |  |  | Cl=0 at alpha= | 0 | deg
|  |  |  | @ Cl=0.1, Cd= | 0.0052918
|  |  |  | @ Cl=0.4, Cd= | 0.0056673
|  |  |  | @ Cl=0.6, Cd= | 0.0060879
alpha (deg) | Cl | Cd | Cm | Cl/Cd
-12.5 | -1.2157 | 0.00928 | -0.0425 | -131.0022
-12 | -1.1995 | 0.00911 | -0.0345 | -131.6685
-11.5 | -1.1664 | 0.00886 | -0.0298 | -131.6479
-11 | -1.1318 | 0.00858 | -0.0254 | -131.9114
-10.5 | -1.0874 | 0.00829 | -0.023 | -131.1701
-10 | -1.0416 | 0.00796 | -0.0209 | -130.8543
-9.5 | -0.994 | 0.0077 | -0.0191 | -129.0909
-9 | -0.9453 | 0.00743 | -0.0175 | -127.2275
-8.5 | -0.8959 | 0.00716 | -0.016 | -125.1257
-8 | -0.8459 | 0.00692 | -0.0146 | -122.2399
-7.5 | -0.7953 | 0.00671 | -0.0133 | -118.5246
-7 | -0.7437 | 0.00652 | -0.0121 | -114.0644
-6.5 | -0.6926 | 0.00637 | -0.0109 | -108.7284
-6 | -0.6417 | 0.0062 | -0.0096 | -103.5
-5.5 | -0.5899 | 0.00606 | -0.0085 | -97.3432
-5 | -0.5375 | 0.00595 | -0.0075 | -90.3361
-4.5 | -0.4846 | 0.00585 | -0.0066 | -82.8376
-4 | -0.4319 | 0.00574 | -0.0057 | -75.2439
-3.5 | -0.3791 | 0.00561 | -0.0047 | -67.5758
-3 | -0.3253 | 0.00554 | -0.004 | -58.7184
-2.5 | -0.271 | 0.00546 | -0.0033 | -49.6337
-2 | -0.217 | 0.00542 | -0.0027 | -40.0369
-1.5 | -0.1631 | 0.00532 | -0.0019 | -30.6579
-1 | -0.1094 | 0.00529 | -0.0012 | -20.6805
-0.5 | -0.0547 | 0.00526 | -0.0006 | -10.3992
0 | 0 | 0.00524 | 0 | 0
0.5 | 0.055 | 0.00525 | 0.0005 | 10.4762
1 | 0.1088 | 0.0053 | 0.0013 | 20.5283
1.5 | 0.1629 | 0.00532 | 0.002 | 30.6203
2 | 0.217 | 0.00541 | 0.0026 | 40.1109
2.5 | 0.2711 | 0.00547 | 0.0033 | 49.5612
3 | 0.3252 | 0.00554 | 0.004 | 58.7004
3.5 | 0.3793 | 0.00562 | 0.0047 | 67.4911
4 | 0.4318 | 0.00574 | 0.0057 | 75.2265
4.5 | 0.4846 | 0.00585 | 0.0066 | 82.8376
5 | 0.5376 | 0.00595 | 0.0075 | 90.3529
5.5 | 0.5897 | 0.00606 | 0.0086 | 97.3102
6 | 0.6414 | 0.0062 | 0.0097 | 103.4516
6.5 | 0.6926 | 0.00636 | 0.0109 | 108.8994
7 | 0.7437 | 0.00654 | 0.0121 | 113.7156
7.5 | 0.7952 | 0.00671 | 0.0133 | 118.5097
8 | 0.8461 | 0.00692 | 0.0145 | 122.2688
8.5 | 0.896 | 0.00716 | 0.0159 | 125.1397
9 | 0.9455 | 0.00742 | 0.0174 | 127.4259
9.5 | 0.9941 | 0.0077 | 0.0191 | 129.1039
10 | 1.0417 | 0.00796 | 0.0209 | 130.8668
10.5 | 1.0874 | 0.00829 | 0.023 | 131.1701
11 | 1.1317 | 0.00858 | 0.0254 | 131.8998
11.5 | 1.1665 | 0.00885 | 0.0298 | 131.8079
12 | 1.1996 | 0.00911 | 0.0344 | 131.6795
12.5 | 1.2166 | 0.00926 | 0.0424 | 131.3823
13 | 1.3401 | 0.00997 | 0.0274 | 134.4132
13.5 | 1.4298 | 0.01067 | 0.0198 | 134.0019
14 | 1.4702 | 0.01116 | 0.0224 | 131.7384
14.5 | 1.5257 | 0.01182 | 0.0217 | 129.0778
15 | 1.5749 | 0.01251 | 0.0221 | 125.8913
15.5 | 1.611 | 0.01318 | 0.025 | 122.2307
16 | 1.6434 | 0.01399 | 0.0282 | 117.4696
16.5 | 1.6735 | 0.01498 | 0.0314 | 111.7156
17 | 1.7023 | 0.01612 | 0.0344 | 105.6017
17.5 | 1.7318 | 0.01734 | 0.037 | 99.8731
18 | 1.7602 | 0.01869 | 0.0394 | 94.1787
18.5 | 1.7831 | 0.02045 | 0.0419 | 87.1932
19 | 1.8035 | 0.02251 | 0.0442 | 80.1199
19.5 | 1.8201 | 0.02494 | 0.0463 | 72.9791
20 | 1.8353 | 0.02767 | 0.048 | 66.3282

## 149. Re 20M Mach 0.25 (1)
BIGFOIL.COM POLAR EXPORT
GA 30-016
GA 30-016 |  |  |  | Cl Max: | 1.426 | at alpha= | 14 | deg
JavaFoil+Calcfoil stall+Eppler ext transition |  |  |  | L/D Max: | 119.684 | at alpha= | 9.5 | deg
Re: | 20000000 |  |  | Cd Min: | 0.00622 | at alpha= | 0.5 | deg
Mach: | 0.25 |  |  | Cl=0 at alpha= | 0 | deg
|  |  |  | @ Cl=0.1, Cd= | 0.0062254
|  |  |  | @ Cl=0.4, Cd= | 0.0066169
|  |  |  | @ Cl=0.6, Cd= | 0.0071667
alpha (deg) | Cl | Cd | Cm | Cl/Cd
-19 | -1.13 | 0.08889 | 0.02 | -12.718
-18.5 | -1.185 | 0.07446 | 0.02 | -15.909
-18 | -1.229 | 0.06534 | 0.02 | -18.816
-17.5 | -1.276 | 0.05408 | 0.02 | -23.597
-17 | -1.316 | 0.04585 | 0.02 | -28.698
-16.5 | -1.355 | 0.03703 | 0.02 | -36.6
-16 | -1.383 | 0.03194 | 0.02 | -43.301
-15.5 | -1.407 | 0.02673 | 0.02 | -52.629
-15 | -1.419 | 0.02378 | 0.019 | -59.661
-14.5 | -1.425 | 0.02084 | 0.019 | -68.403
-14 | -1.426 | 0.0186 | 0.018 | -76.665
-13.5 | -1.42 | 0.0168 | 0.018 | -84.53
-13 | -1.409 | 0.01519 | 0.017 | -92.718
-12.5 | -1.394 | 0.01378 | 0.017 | -101.203
-12 | -1.369 | 0.01283 | 0.016 | -106.715
-11.5 | -1.334 | 0.01208 | 0.016 | -110.39
-11 | -1.295 | 0.01164 | 0.015 | -111.218
-10.5 | -1.252 | 0.01082 | 0.014 | -115.766
-10 | -1.206 | 0.01062 | 0.014 | -113.522
-9.5 | -1.157 | 0.00985 | 0.013 | -117.441
-9 | -1.105 | 0.00975 | 0.012 | -113.363
-8.5 | -1.052 | 0.00934 | 0.012 | -112.615
-8 | -0.997 | 0.0087 | 0.011 | -114.577
-7.5 | -0.939 | 0.00857 | 0.01 | -109.607
-7 | -0.881 | 0.00835 | 0.01 | -105.577
-6.5 | -0.822 | 0.00801 | 0.009 | -102.625
-6 | -0.761 | 0.00778 | 0.008 | -97.826
-5.5 | -0.7 | 0.00755 | 0.008 | -92.666
-5 | -0.638 | 0.00736 | 0.007 | -86.622
-4.5 | -0.575 | 0.00714 | 0.006 | -80.545
-4 | -0.512 | 0.00699 | 0.006 | -73.231
-3.5 | -0.449 | 0.00646 | 0.005 | -69.436
-3 | -0.385 | 0.0067 | 0.004 | -57.478
-2.5 | -0.321 | 0.00656 | 0.004 | -48.951
-2 | -0.257 | 0.00644 | 0.003 | -39.925
-1.5 | -0.193 | 0.00639 | 0.002 | -30.217
-1 | -0.129 | 0.00626 | 0.001 | -20.56
-0.5 | -0.064 | 0.00626 | 0.001 | -10.295
0 | 0 | 0.00629 | 0 | 0
0.5 | 0.065 | 0.00622 | -0.001 | 10.421
1 | 0.13 | 0.00623 | -0.001 | 20.813
1.5 | 0.194 | 0.00635 | -0.002 | 30.592
2 | 0.259 | 0.00641 | -0.003 | 40.427
2.5 | 0.324 | 0.00653 | -0.004 | 49.58
3 | 0.388 | 0.00666 | -0.004 | 58.232
3.5 | 0.452 | 0.00643 | -0.005 | 70.36
4 | 0.516 | 0.00695 | -0.006 | 74.23
4.5 | 0.58 | 0.0071 | -0.006 | 81.672
5 | 0.643 | 0.00731 | -0.007 | 87.964
5.5 | 0.705 | 0.0075 | -0.008 | 94.029
6 | 0.767 | 0.00773 | -0.008 | 99.302
6.5 | 0.828 | 0.00795 | -0.009 | 104.217
7 | 0.888 | 0.00828 | -0.01 | 107.263
7.5 | 0.947 | 0.0085 | -0.01 | 111.41
8 | 1.005 | 0.00862 | -0.011 | 116.545
8.5 | 1.061 | 0.00926 | -0.012 | 114.594
9 | 1.115 | 0.00966 | -0.012 | 115.415
9.5 | 1.167 | 0.00975 | -0.013 | 119.684
10 | 1.216 | 0.01051 | -0.014 | 115.732
10.5 | 1.264 | 0.0107 | -0.014 | 118.134
11 | 1.307 | 0.01151 | -0.015 | 113.534
11.5 | 1.347 | 0.01194 | -0.016 | 112.812
12 | 1.383 | 0.01267 | -0.016 | 109.13
12.5 | 1.394 | 0.01378 | -0.017 | 101.203
13 | 1.409 | 0.01519 | -0.017 | 92.718
13.5 | 1.42 | 0.0168 | -0.018 | 84.53
14 | 1.426 | 0.0186 | -0.018 | 76.665
14.5 | 1.425 | 0.02084 | -0.019 | 68.403
15 | 1.419 | 0.02378 | -0.019 | 59.661
15.5 | 1.407 | 0.02673 | -0.019 | 52.629
16 | 1.383 | 0.03194 | -0.02 | 43.301
16.5 | 1.355 | 0.03703 | -0.02 | 36.6
17 | 1.316 | 0.04585 | -0.02 | 28.698
17.5 | 1.276 | 0.05408 | -0.02 | 23.597
18 | 1.232 | 0.06365 | -0.02 | 19.356
18.5 | 1.185 | 0.07434 | -0.02 | 15.935
19 | 1.13 | 0.08889 | -0.02 | 12.718

## 150. Re 20M Mach 0.25 (2)
BIGFOIL.COM POLAR EXPORT
GA 30-016
GA 30-016 |  |  |  | Cl Max: | 1.2099 | at alpha= | 12 | deg
XFOIL ncrit=9 |  |  |  | L/D Max: | 129.055 | at alpha= | 10.5 | deg
Re: | 20000000 |  |  | Cd Min: | 0.00966 | at alpha= | 12 | deg
Mach: | 0.25 |  |  | Cl=0 at alpha= | 0 | deg
|  |  |  | @ Cl=0.1, Cd= | 0.0053113
|  |  |  | @ Cl=0.4, Cd= | 0.0056929
|  |  |  | @ Cl=0.6, Cd= | 0.0061431
alpha (deg) | Cl | Cd | Cm | Cl/Cd
-12 | -1.2102 | 0.00965 | -0.0486 | -125.4093
-11.5 | -1.1795 | 0.00928 | -0.0427 | -127.1013
-11 | -1.1416 | 0.00894 | -0.0381 | -127.6957
-10.5 | -1.1061 | 0.00856 | -0.033 | -129.2173
-10 | -1.0668 | 0.0083 | -0.0285 | -128.5301
-9.5 | -1.0204 | 0.00797 | -0.0255 | -128.0301
-9 | -0.9719 | 0.00765 | -0.023 | -127.0458
-8.5 | -0.9213 | 0.00737 | -0.0208 | -125.0068
-8 | -0.8701 | 0.00711 | -0.0189 | -122.3769
-7.5 | -0.818 | 0.00688 | -0.0171 | -118.8953
-7 | -0.7651 | 0.00667 | -0.0154 | -114.7076
-6.5 | -0.7126 | 0.0065 | -0.0138 | -109.6308
-6 | -0.6604 | 0.00632 | -0.0121 | -104.4937
-5.5 | -0.6072 | 0.00617 | -0.0106 | -98.4117
-5 | -0.5534 | 0.00602 | -0.0093 | -91.9269
-4.5 | -0.4992 | 0.00591 | -0.0081 | -84.467
-4 | -0.4446 | 0.0058 | -0.0069 | -76.6552
-3.5 | -0.3902 | 0.00566 | -0.0058 | -68.9399
-3 | -0.3351 | 0.00557 | -0.0048 | -60.1616
-2.5 | -0.279 | 0.0055 | -0.004 | -50.7273
-2 | -0.2233 | 0.00545 | -0.0032 | -40.9725
-1.5 | -0.168 | 0.00535 | -0.0023 | -31.4019
-1 | -0.1125 | 0.00532 | -0.0014 | -21.1466
-0.5 | -0.0564 | 0.00529 | -0.0007 | -10.6616
0 | 0 | 0.00526 | 0 | 0
0.5 | 0.0566 | 0.00528 | 0.0006 | 10.7197
1 | 0.112 | 0.00532 | 0.0015 | 21.0526
1.5 | 0.1678 | 0.00535 | 0.0023 | 31.3645
2 | 0.2234 | 0.00545 | 0.0032 | 40.9908
2.5 | 0.2792 | 0.0055 | 0.004 | 50.7636
3 | 0.335 | 0.00558 | 0.0048 | 60.0358
3.5 | 0.3905 | 0.00567 | 0.0058 | 68.8713
4 | 0.4445 | 0.0058 | 0.007 | 76.6379
4.5 | 0.4992 | 0.00591 | 0.0081 | 84.467
5 | 0.5537 | 0.00603 | 0.0092 | 91.8242
5.5 | 0.6069 | 0.00616 | 0.0107 | 98.5227
6 | 0.6599 | 0.00632 | 0.0122 | 104.4146
6.5 | 0.7127 | 0.00649 | 0.0138 | 109.8151
7 | 0.7652 | 0.00668 | 0.0154 | 114.5509
7.5 | 0.8178 | 0.00689 | 0.0171 | 118.6938
8 | 0.8704 | 0.0071 | 0.0188 | 122.5915
8.5 | 0.9213 | 0.00737 | 0.0208 | 125.0068
9 | 0.9718 | 0.00765 | 0.023 | 127.0327
9.5 | 1.0205 | 0.00797 | 0.0255 | 128.0427
10 | 1.0671 | 0.00829 | 0.0285 | 128.7214
10.5 | 1.106 | 0.00857 | 0.033 | 129.0548
11 | 1.1418 | 0.00894 | 0.0381 | 127.7181
11.5 | 1.1793 | 0.00928 | 0.0428 | 127.0797
12 | 1.2099 | 0.00966 | 0.0486 | 125.2484

## 151. Re 20M Mach 0.50 (1)
BIGFOIL.COM POLAR EXPORT
GA 30-016
GA 30-016 |  |  |  | Cl Max: | 1.172 | at alpha= | 9 | deg
JavaFoil+Calcfoil stall+Eppler ext transition |  |  |  | L/D Max: | 102.658 | at alpha= | 7.5 | deg
Re: | 20000000 |  |  | Cd Min: | 0.00652 | at alpha= | 0 | deg
Mach: | 0.5 |  |  | Cl=0 at alpha= | 0 | deg
|  |  |  | @ Cl=0.1, Cd= | 0.0065915
|  |  |  | @ Cl=0.4, Cd= | 0.0070988
|  |  |  | @ Cl=0.6, Cd= | 0.0074564
alpha (deg) | Cl | Cd | Cm | Cl/Cd
-14.5 | -0.852 | 0.10861 | 0.014 | -7.845
-14 | -0.822 | 0.10384 | 0.014 | -7.913
-13.5 | -0.79 | 0.10057 | 0.013 | -7.85
-13 | -0.781 | 0.07419 | 0.014 | -10.529
-12.5 | -0.743 | 0.07562 | 0.013 | -9.832
-12 | -0.732 | 0.06292 | 0.014 | -11.636
-11.5 | -0.724 | 0.04645 | 0.015 | -15.593
-11 | -0.703 | 0.04003 | 0.015 | -17.562
-10.5 | -1.074 | 0.02029 | 0.015 | -52.926
-10 | -1.152 | 0.01617 | 0.015 | -71.255
-9.5 | -1.169 | 0.01396 | 0.014 | -83.708
-9 | -1.16 | 0.0125 | 0.014 | -92.811
-8.5 | -1.125 | 0.01083 | 0.013 | -103.936
-8 | -1.079 | 0.01058 | 0.012 | -101.927
-7.5 | -1.025 | 0.00995 | 0.012 | -103.087
-7 | -0.968 | 0.00988 | 0.011 | -97.961
-6.5 | -0.906 | 0.00935 | 0.01 | -96.917
-6 | -0.843 | 0.00857 | 0.009 | -98.373
-5.5 | -0.777 | 0.00849 | 0.009 | -91.47
-5 | -0.709 | 0.00819 | 0.008 | -86.499
-4.5 | -0.64 | 0.00785 | 0.007 | -81.494
-4 | -0.571 | 0.00764 | 0.006 | -74.723
-3.5 | -0.5 | 0.0074 | 0.005 | -67.659
-3 | -0.43 | 0.00719 | 0.005 | -59.72
-2.5 | -0.358 | 0.00709 | 0.004 | -50.572
-2 | -0.287 | 0.00693 | 0.003 | -41.418
-1.5 | -0.216 | 0.00679 | 0.002 | -31.73
-1 | -0.144 | 0.00664 | 0.002 | -21.646
-0.5 | -0.072 | 0.00662 | 0.001 | -10.864
0 | 0 | 0.00652 | 0 | 0
0.5 | 0.072 | 0.00658 | -0.001 | 11.008
1 | 0.145 | 0.00661 | -0.002 | 21.936
1.5 | 0.217 | 0.00675 | -0.002 | 32.158
2 | 0.289 | 0.00689 | -0.003 | 41.985
2.5 | 0.361 | 0.00705 | -0.004 | 51.277
3 | 0.433 | 0.00714 | -0.005 | 60.608
3.5 | 0.504 | 0.0072 | -0.005 | 70.045
4 | 0.575 | 0.00726 | -0.006 | 79.215
4.5 | 0.645 | 0.00781 | -0.007 | 82.625
5 | 0.715 | 0.00816 | -0.008 | 87.597
5.5 | 0.783 | 0.00845 | -0.009 | 92.688
6 | 0.85 | 0.00888 | -0.009 | 95.685
6.5 | 0.914 | 0.00912 | -0.01 | 100.259
7 | 0.976 | 0.00962 | -0.011 | 101.496
7.5 | 1.035 | 0.01008 | -0.012 | 102.658
8 | 1.088 | 0.01108 | -0.012 | 98.206
8.5 | 1.136 | 0.01185 | -0.013 | 95.84
9 | 1.172 | 0.01259 | -0.014 | 93.066
9.5 | 1.169 | 0.01396 | -0.014 | 83.708
10 | 1.152 | 0.01617 | -0.015 | 71.255
10.5 | 1.074 | 0.02029 | -0.015 | 52.926
11 | 0.7 | 0.04175 | -0.014 | 16.755
11.5 | 0.724 | 0.0464 | -0.015 | 15.612
12 | 0.732 | 0.06291 | -0.014 | 11.637
12.5 | 0.743 | 0.07562 | -0.013 | 9.832
13 | 0.781 | 0.07419 | -0.014 | 10.529
13.5 | 0.79 | 0.1006 | -0.013 | 7.848
14 | 0.822 | 0.10366 | -0.014 | 7.928

## 152. Re 20M Mach 0.50 (2)
BIGFOIL.COM POLAR EXPORT
GA 30-016
GA 30-016 |  |  |  | Cl Max: | 1.4602 | at alpha= | 12 | deg
XFOIL ncrit=9 |  |  |  | L/D Max: | 117.824 | at alpha= | 8 | deg
Re: | 20000000 |  |  | Cd Min: | 0.01438 | at alpha= | 12 | deg
Mach: | 0.5 |  |  | Cl=0 at alpha= | -99 | deg
|  |  |  | @ Cl=0.1, Cd= | 0.0054459
|  |  |  | @ Cl=0.4, Cd= | 0.0058593
|  |  |  | @ Cl=0.6, Cd= | 0.0063828
alpha (deg) | Cl | Cd | Cm | Cl/Cd
0 | 0.0003 | 0.00541 | 0 | 0.055453
0.5 | 0.0627 | 0.00544 | 0.0015 | 11.5257
1 | 0.1264 | 0.00545 | 0.0028 | 23.1927
1.5 | 0.1889 | 0.00551 | 0.0044 | 34.2831
2 | 0.2508 | 0.00561 | 0.0061 | 44.7059
2.5 | 0.3138 | 0.0057 | 0.0077 | 55.0526
3 | 0.3757 | 0.0058 | 0.0097 | 64.7759
3.5 | 0.4372 | 0.00595 | 0.0117 | 73.479
4 | 0.4984 | 0.00608 | 0.014 | 81.9737
5 | 0.6192 | 0.00644 | 0.0194 | 96.1491
5.5 | 0.677 | 0.00662 | 0.0228 | 102.2659
6 | 0.7346 | 0.00684 | 0.0265 | 107.3977
6.5 | 0.7914 | 0.00707 | 0.0306 | 111.9378
7 | 0.8452 | 0.00731 | 0.0354 | 115.6224
7.5 | 0.889 | 0.00759 | 0.0422 | 117.1278
8 | 0.9367 | 0.00795 | 0.0485 | 117.8239
8.5 | 0.9836 | 0.00838 | 0.055 | 117.3747
9 | 1.0319 | 0.00883 | 0.0613 | 116.863
9.5 | 1.0794 | 0.00939 | 0.0678 | 114.9521
10 | 1.1253 | 0.01002 | 0.0745 | 112.3054
10.5 | 1.1726 | 0.01072 | 0.0811 | 109.3843
11 | 1.2183 | 0.01158 | 0.0877 | 105.2073
11.5 | 1.276 | 0.01252 | 0.0925 | 101.9169
12 | 1.4602 | 0.01438 | 0.078 | 101.5438