## index
index | Re | Mach | Datasource
1 | 50000 | 0 | JavaFoil+Calcfoil stall+Eppler ext transition
2 | 50000 | 0 | XFOIL ncrit=9
3 | 50000 | 0.1 | JavaFoil+Calcfoil stall+Eppler ext transition
4 | 50000 | 0.1 | XFOIL ncrit=9
5 | 50000 | 0.25 | JavaFoil+Calcfoil stall+Eppler ext transition
6 | 50000 | 0.25 | XFOIL ncrit=9
7 | 50000 | 0.5 | JavaFoil+Calcfoil stall+Eppler ext transition
8 | 50000 | 0.5 | XFOIL ncrit=9
9 | 100000 | 0 | JavaFoil+Calcfoil stall+Eppler ext transition
10 | 100000 | 0 | XFOIL ncrit=9
11 | 100000 | 0.1 | JavaFoil+Calcfoil stall+Eppler ext transition
12 | 100000 | 0.1 | XFOIL ncrit=9
13 | 100000 | 0.25 | JavaFoil+Calcfoil stall+Eppler ext transition
14 | 100000 | 0.25 | XFOIL ncrit=9
15 | 100000 | 0.5 | JavaFoil+Calcfoil stall+Eppler ext transition
16 | 100000 | 0.5 | XFOIL ncrit=9
17 | 250000 | 0 | JavaFoil+Calcfoil stall+Eppler ext transition
18 | 250000 | 0 | XFOIL ncrit=9
19 | 250000 | 0.1 | JavaFoil+Calcfoil stall+Eppler ext transition
20 | 250000 | 0.1 | XFOIL ncrit=9
21 | 250000 | 0.25 | JavaFoil+Calcfoil stall+Eppler ext transition
22 | 250000 | 0.25 | XFOIL ncrit=9
23 | 250000 | 0.5 | JavaFoil+Calcfoil stall+Eppler ext transition
24 | 250000 | 0.5 | XFOIL ncrit=9
25 | 500000 | 0 | JavaFoil+Calcfoil stall+Eppler ext transition
26 | 500000 | 0 | XFOIL ncrit=9
27 | 500000 | 0.1 | JavaFoil+Calcfoil stall+Eppler ext transition
28 | 500000 | 0.1 | XFOIL ncrit=9
29 | 500000 | 0.25 | JavaFoil+Calcfoil stall+Eppler ext transition
30 | 500000 | 0.25 | XFOIL ncrit=9
31 | 500000 | 0.5 | JavaFoil+Calcfoil stall+Eppler ext transition
32 | 500000 | 0.5 | XFOIL ncrit=9
33 | 750000 | 0 | JavaFoil+Calcfoil stall+Eppler ext transition
34 | 750000 | 0 | XFOIL ncrit=9
35 | 750000 | 0.1 | JavaFoil+Calcfoil stall+Eppler ext transition
36 | 750000 | 0.1 | XFOIL ncrit=9
37 | 750000 | 0.25 | JavaFoil+Calcfoil stall+Eppler ext transition
38 | 750000 | 0.25 | XFOIL ncrit=9
39 | 750000 | 0.5 | JavaFoil+Calcfoil stall+Eppler ext transition
40 | 750000 | 0.5 | XFOIL ncrit=9
41 | 1000000 | 0 | JavaFoil+Calcfoil stall+Eppler ext transition
42 | 1000000 | 0 | XFOIL ncrit=9
43 | 1000000 | 0.1 | JavaFoil+Calcfoil stall+Eppler ext transition
44 | 1000000 | 0.1 | XFOIL ncrit=9
45 | 1000000 | 0.25 | JavaFoil+Calcfoil stall+Eppler ext transition
46 | 1000000 | 0.25 | XFOIL ncrit=9
47 | 1000000 | 0.5 | JavaFoil+Calcfoil stall+Eppler ext transition
48 | 1000000 | 0.5 | XFOIL ncrit=9
49 | 2000000 | 0 | JavaFoil+Calcfoil stall+Eppler ext transition
50 | 2000000 | 0 | XFOIL ncrit=9
51 | 2000000 | 0.1 | JavaFoil+Calcfoil stall+Eppler ext transition
52 | 2000000 | 0.1 | XFOIL ncrit=9
53 | 2000000 | 0.25 | JavaFoil+Calcfoil stall+Eppler ext transition
54 | 2000000 | 0.25 | XFOIL ncrit=9
55 | 2000000 | 0.5 | JavaFoil+Calcfoil stall+Eppler ext transition
56 | 2000000 | 0.5 | XFOIL ncrit=9
57 | 3000000 | 0 | JavaFoil+Calcfoil stall+Eppler ext transition
58 | 3000000 | 0 | XFOIL ncrit=9
59 | 3000000 | 0.1 | JavaFoil+Calcfoil stall+Eppler ext transition
60 | 3000000 | 0.1 | XFOIL ncrit=9
61 | 3000000 | 0.25 | JavaFoil+Calcfoil stall+Eppler ext transition
62 | 3000000 | 0.25 | XFOIL ncrit=9
63 | 3000000 | 0.5 | JavaFoil+Calcfoil stall+Eppler ext transition
64 | 3000000 | 0.5 | XFOIL ncrit=9
65 | 4000000 | 0 | JavaFoil+Calcfoil stall+Eppler ext transition
66 | 4000000 | 0 | XFOIL ncrit=9
67 | 4000000 | 0.1 | JavaFoil+Calcfoil stall+Eppler ext transition
68 | 4000000 | 0.1 | XFOIL ncrit=9
69 | 4000000 | 0.25 | JavaFoil+Calcfoil stall+Eppler ext transition
70 | 4000000 | 0.25 | XFOIL ncrit=9
71 | 4000000 | 0.5 | JavaFoil+Calcfoil stall+Eppler ext transition
72 | 4000000 | 0.5 | XFOIL ncrit=9
73 | 5000000 | 0 | JavaFoil+Calcfoil stall+Eppler ext transition
74 | 5000000 | 0 | XFOIL ncrit=9
75 | 5000000 | 0.1 | JavaFoil+Calcfoil stall+Eppler ext transition
76 | 5000000 | 0.1 | XFOIL ncrit=9
77 | 5000000 | 0.25 | JavaFoil+Calcfoil stall+Eppler ext transition
78 | 5000000 | 0.25 | XFOIL ncrit=9
79 | 5000000 | 0.5 | JavaFoil+Calcfoil stall+Eppler ext transition
80 | 5000000 | 0.5 | XFOIL ncrit=9
81 | 6000000 | 0 | JavaFoil+Calcfoil stall+Eppler ext transition
82 | 6000000 | 0 | XFOIL ncrit=9
83 | 6000000 | 0.1 | JavaFoil+Calcfoil stall+Eppler ext transition
84 | 6000000 | 0.1 | XFOIL ncrit=9
85 | 6000000 | 0.25 | JavaFoil+Calcfoil stall+Eppler ext transition
86 | 6000000 | 0.25 | XFOIL ncrit=9
87 | 6000000 | 0.5 | JavaFoil+Calcfoil stall+Eppler ext transition
88 | 6000000 | 0.5 | XFOIL ncrit=9
89 | 7000000 | 0 | JavaFoil+Calcfoil stall+Eppler ext transition
90 | 7000000 | 0 | XFOIL ncrit=9
91 | 7000000 | 0.1 | JavaFoil+Calcfoil stall+Eppler ext transition
92 | 7000000 | 0.1 | XFOIL ncrit=9
93 | 7000000 | 0.25 | JavaFoil+Calcfoil stall+Eppler ext transition
94 | 7000000 | 0.25 | XFOIL ncrit=9
95 | 7000000 | 0.5 | JavaFoil+Calcfoil stall+Eppler ext transition
96 | 7000000 | 0.5 | XFOIL ncrit=9
97 | 8000000 | 0 | JavaFoil+Calcfoil stall+Eppler ext transition
98 | 8000000 | 0 | XFOIL ncrit=9
99 | 8000000 | 0.1 | JavaFoil+Calcfoil stall+Eppler ext transition
100 | 8000000 | 0.1 | XFOIL ncrit=9
101 | 8000000 | 0.25 | JavaFoil+Calcfoil stall+Eppler ext transition
102 | 8000000 | 0.25 | XFOIL ncrit=9
103 | 8000000 | 0.5 | JavaFoil+Calcfoil stall+Eppler ext transition
104 | 8000000 | 0.5 | XFOIL ncrit=9
105 | 10000000 | 0 | JavaFoil+Calcfoil stall+Eppler ext transition
106 | 10000000 | 0 | XFOIL ncrit=9
107 | 10000000 | 0.1 | JavaFoil+Calcfoil stall+Eppler ext transition
108 | 10000000 | 0.1 | XFOIL ncrit=9
109 | 10000000 | 0.25 | JavaFoil+Calcfoil stall+Eppler ext transition
110 | 10000000 | 0.25 | XFOIL ncrit=9
111 | 10000000 | 0.5 | JavaFoil+Calcfoil stall+Eppler ext transition
112 | 10000000 | 0.5 | XFOIL ncrit=9
113 | 12000000 | 0 | JavaFoil+Calcfoil stall+Eppler ext transition
114 | 12000000 | 0 | XFOIL ncrit=9
115 | 12000000 | 0.1 | JavaFoil+Calcfoil stall+Eppler ext transition
116 | 12000000 | 0.1 | XFOIL ncrit=9
117 | 12000000 | 0.25 | JavaFoil+Calcfoil stall+Eppler ext transition
118 | 12000000 | 0.25 | XFOIL ncrit=9
119 | 12000000 | 0.5 | JavaFoil+Calcfoil stall+Eppler ext transition
120 | 12000000 | 0.5 | XFOIL ncrit=9
121 | 14000000 | 0 | JavaFoil+Calcfoil stall+Eppler ext transition
122 | 14000000 | 0 | XFOIL ncrit=9
123 | 14000000 | 0.1 | JavaFoil+Calcfoil stall+Eppler ext transition
124 | 14000000 | 0.1 | XFOIL ncrit=9
125 | 14000000 | 0.25 | JavaFoil+Calcfoil stall+Eppler ext transition
126 | 14000000 | 0.25 | XFOIL ncrit=9
127 | 14000000 | 0.5 | JavaFoil+Calcfoil stall+Eppler ext transition
128 | 14000000 | 0.5 | XFOIL ncrit=9
129 | 16000000 | 0 | JavaFoil+Calcfoil stall+Eppler ext transition
130 | 16000000 | 0 | XFOIL ncrit=9
131 | 16000000 | 0.1 | JavaFoil+Calcfoil stall+Eppler ext transition
132 | 16000000 | 0.1 | XFOIL ncrit=9
133 | 16000000 | 0.25 | JavaFoil+Calcfoil stall+Eppler ext transition
134 | 16000000 | 0.25 | XFOIL ncrit=9
135 | 16000000 | 0.5 | JavaFoil+Calcfoil stall+Eppler ext transition
136 | 16000000 | 0.5 | XFOIL ncrit=9
137 | 18000000 | 0 | JavaFoil+Calcfoil stall+Eppler ext transition
138 | 18000000 | 0 | XFOIL ncrit=9
139 | 18000000 | 0.1 | JavaFoil+Calcfoil stall+Eppler ext transition
140 | 18000000 | 0.1 | XFOIL ncrit=9
141 | 18000000 | 0.25 | JavaFoil+Calcfoil stall+Eppler ext transition
142 | 18000000 | 0.25 | XFOIL ncrit=9
143 | 18000000 | 0.5 | JavaFoil+Calcfoil stall+Eppler ext transition
144 | 18000000 | 0.5 | XFOIL ncrit=9
145 | 20000000 | 0 | JavaFoil+Calcfoil stall+Eppler ext transition
146 | 20000000 | 0 | XFOIL ncrit=9
147 | 20000000 | 0.1 | JavaFoil+Calcfoil stall+Eppler ext transition
148 | 20000000 | 0.1 | XFOIL ncrit=9
149 | 20000000 | 0.25 | JavaFoil+Calcfoil stall+Eppler ext transition
150 | 20000000 | 0.25 | XFOIL ncrit=9
151 | 20000000 | 0.5 | JavaFoil+Calcfoil stall+Eppler ext transition
152 | 20000000 | 0.5 | XFOIL ncrit=9

## 1. Re 50k Mach 0.00 (1)
BIGFOIL.COM POLAR EXPORT
NACA64A111
NACA64A111 |  |  |  | Cl Max: | 0.819 | at alpha= | 11 | deg
JavaFoil+Calcfoil stall+Eppler ext transition |  |  |  | L/D Max: | 29.579 | at alpha= | 4 | deg
Re: | 50000 |  |  | Cd Min: | 0.01582 | at alpha= | -0.5 | deg
Mach: | 0 |  |  | Cl=0 at alpha= | -0.80509 | deg
|  |  |  | @ Cl=0.1, Cd= | 0.015836
|  |  |  | @ Cl=0.4, Cd= | 0.016896
|  |  |  | @ Cl=0.6, Cd= | 0.047987
alpha (deg) | Cl | Cd | Cm | Cl/Cd
-16.5 | -0.571 | 0.29746 | 0 | -1.919
-16 | -0.591 | 0.26633 | 0 | -2.22
-15.5 | -0.611 | 0.25262 | 0 | -2.42
-15 | -0.631 | 0.22338 | 0 | -2.823
-14.5 | -0.649 | 0.20934 | -0.001 | -3.099
-14 | -0.665 | 0.19196 | -0.001 | -3.466
-13.5 | -0.68 | 0.1775 | -0.001 | -3.831
-13 | -0.692 | 0.16447 | -0.001 | -4.208
-12.5 | -0.702 | 0.15061 | -0.001 | -4.659
-12 | -0.708 | 0.13287 | -0.002 | -5.328
-11.5 | -0.711 | 0.12266 | -0.002 | -5.795
-11 | -0.71 | 0.11495 | -0.002 | -6.175
-10.5 | -0.705 | 0.10587 | -0.002 | -6.656
-10 | -0.695 | 0.09643 | -0.003 | -7.211
-9.5 | -0.682 | 0.09037 | -0.003 | -7.544
-9 | -0.664 | 0.08092 | -0.003 | -8.202
-8.5 | -0.641 | 0.07365 | -0.003 | -8.709
-8 | -0.615 | 0.06854 | -0.004 | -8.977
-7.5 | -0.585 | 0.06348 | -0.004 | -9.221
-7 | -0.552 | 0.05891 | -0.004 | -9.37
-6.5 | -0.515 | 0.05499 | -0.004 | -9.361
-6 | -0.475 | 0.05104 | -0.005 | -9.303
-5.5 | -0.433 | 0.04758 | -0.005 | -9.106
-5 | -0.39 | 0.04455 | -0.005 | -8.761
-4.5 | -0.346 | 0.04205 | -0.006 | -8.238
-4 | -0.301 | 0.03994 | -0.007 | -7.549
-3.5 | -0.318 | 0.01755 | -0.015 | -18.097
-3 | -0.26 | 0.01649 | -0.016 | -15.743
-2.5 | -0.201 | 0.01624 | -0.017 | -12.376
-2 | -0.142 | 0.01602 | -0.017 | -8.86
-1.5 | -0.083 | 0.0159 | -0.018 | -5.201
-1 | -0.023 | 0.01583 | -0.018 | -1.475
-0.5 | 0.036 | 0.01582 | -0.019 | 2.28
0 | 0.096 | 0.01583 | -0.02 | 6.035
0.5 | 0.155 | 0.01592 | -0.02 | 9.735
1 | 0.214 | 0.0161 | -0.021 | 13.32
1.5 | 0.274 | 0.01628 | -0.022 | 16.807
2 | 0.329 | 0.01656 | -0.022 | 19.881
2.5 | 0.386 | 0.01682 | -0.023 | 22.972
3 | 0.443 | 0.01713 | -0.023 | 25.854
3.5 | 0.499 | 0.01756 | -0.024 | 28.399
4 | 0.564 | 0.01906 | -0.025 | 29.579
4.5 | 0.498 | 0.04108 | -0.011 | 12.117
5 | 0.541 | 0.04372 | -0.011 | 12.369
5.5 | 0.583 | 0.04674 | -0.011 | 12.465
6 | 0.622 | 0.0496 | -0.011 | 12.533
6.5 | 0.658 | 0.05274 | -0.011 | 12.481
7 | 0.692 | 0.05816 | -0.011 | 11.896
7.5 | 0.722 | 0.06206 | -0.011 | 11.636
8 | 0.749 | 0.06774 | -0.011 | 11.053
8.5 | 0.771 | 0.07194 | -0.011 | 10.723
9 | 0.79 | 0.08028 | -0.011 | 9.839
9.5 | 0.804 | 0.08587 | -0.011 | 9.359
10 | 0.813 | 0.09362 | -0.011 | 8.687
10.5 | 0.818 | 0.1039 | -0.011 | 7.877
11 | 0.819 | 0.11106 | -0.011 | 7.375
11.5 | 0.816 | 0.12265 | -0.011 | 6.652
12 | 0.809 | 0.13551 | -0.011 | 5.968
12.5 | 0.798 | 0.14823 | -0.011 | 5.384
13 | 0.784 | 0.15656 | -0.011 | 5.011
13.5 | 0.768 | 0.17555 | -0.012 | 4.376
14 | 0.75 | 0.18582 | -0.012 | 4.034
14.5 | 0.729 | 0.20734 | -0.012 | 3.517
15 | 0.707 | 0.22322 | -0.012 | 3.169
15.5 | 0.685 | 0.24248 | -0.012 | 2.823
16 | 0.661 | 0.26775 | -0.012 | 2.469

## 2. Re 50k Mach 0.00 (2)
BIGFOIL.COM POLAR EXPORT
NACA64A111
NACA64A111 |  |  |  | Cl Max: | 0.8522 | at alpha= | 8.5 | deg
XFOIL ncrit=9 |  |  |  | L/D Max: | 26.1434 | at alpha= | 5 | deg
Re: | 50000 |  |  | Cd Min: | 0.24905 | at alpha= | -19.5 | deg
Mach: | 0 |  |  | Cl=0 at alpha= | 2.0853 | deg
|  |  |  | @ Cl=0.1, Cd= | 0.027796
|  |  |  | @ Cl=0.4, Cd= | 0.033187
|  |  |  | @ Cl=0.6, Cd= | 0.0258
alpha (deg) | Cl | Cd | Cm | Cl/Cd
-20 | -0.7282 | 0.24528 | 0.0389 | -2.9689
-19.5 | -0.7306 | 0.24905 | 0.0319 | -2.9335
-19 | -0.6956 | 0.23149 | 0.0323 | -3.0049
-18.5 | -0.6898 | 0.22958 | 0.0269 | -3.0046
-18 | -0.6684 | 0.21935 | 0.0249 | -3.0472
-17.5 | -0.6538 | 0.21336 | 0.0217 | -3.0643
-17 | -0.6522 | 0.21051 | 0.0166 | -3.0982
-16.5 | -0.6256 | 0.20013 | 0.0157 | -3.126
-16 | -0.6146 | 0.19367 | 0.0125 | -3.1734
-15.5 | -0.6117 | 0.19005 | 0.0088 | -3.2186
-15 | -0.5876 | 0.18029 | 0.0078 | -3.2592
-14.5 | -0.5806 | 0.17399 | 0.0048 | -3.337
-14 | -0.5917 | 0.17154 | 0.0009 | -3.4493
-13.5 | -0.5694 | 0.16238 | 0.0001 | -3.5066
-13 | -0.5625 | 0.15581 | -0.0016 | -3.6102
-12.5 | -0.5663 | 0.15042 | -0.0038 | -3.7648
-12 | -0.5309 | 0.14007 | -0.0028 | -3.7902
-11.5 | -0.5237 | 0.13356 | -0.0036 | -3.9211
-11 | -0.5301 | 0.12795 | -0.0049 | -4.143
-10.5 | -0.5148 | 0.121 | -0.0043 | -4.2545
-10 | -0.5078 | 0.1148 | -0.0036 | -4.4233
-9.5 | -0.5033 | 0.10872 | -0.0025 | -4.6293
-9 | -0.4757 | 0.10014 | -0.0022 | -4.7503
-8 | -0.6694 | 0.06477 | -0.0327 | -10.335
-7.5 | -0.7008 | 0.05574 | -0.028 | -12.5727
-7 | -0.6839 | 0.04836 | -0.0241 | -14.1419
-6.5 | -0.6665 | 0.04214 | -0.0191 | -15.8163
-6 | -0.639 | 0.0367 | -0.0143 | -17.4114
-5.5 | -0.6038 | 0.03266 | -0.0103 | -18.4874
-5 | -0.5564 | 0.02871 | -0.0078 | -19.38
-4.5 | -0.5089 | 0.02559 | -0.0051 | -19.8867
-4 | -0.4836 | 0.02172 | 0.0002 | -22.2652
-3.5 | -0.1989 | 0.0276 | -0.0117 | -7.2065
-3 | -0.0928 | 0.02559 | -0.0245 | -3.6264
-2.5 | -0.0129 | 0.02383 | -0.0335 | -0.54133
-2 | -0.0062 | 0.02326 | -0.0287 | -0.26655
-1.5 | -0.0147 | 0.02301 | -0.0218 | -0.63885
-1 | -0.0345 | 0.02285 | -0.0134 | -1.5098
-0.5 | -0.0603 | 0.02253 | -0.0044 | -2.6764
0 | -0.0847 | 0.02209 | 0.0048 | -3.8343
0.5 | -0.0828 | 0.02215 | 0.0104 | -3.7381
1 | -0.0639 | 0.02269 | 0.0136 | -2.8162
1.5 | -0.0383 | 0.0235 | 0.0159 | -1.6298
2 | -0.0094 | 0.0245 | 0.0175 | -0.38367
2.5 | 0.0457 | 0.02619 | 0.0139 | 1.7449
3 | 0.1221 | 0.02845 | 0.0063 | 4.2917
3.5 | 0.1957 | 0.03068 | -0.0003 | 6.3787
4 | 0.2684 | 0.03286 | -0.0062 | 8.168
4.5 | 0.3539 | 0.03489 | -0.0132 | 10.1433
5 | 0.6379 | 0.0244 | -0.0288 | 26.1434
5.5 | 0.6286 | 0.02406 | -0.0065 | 26.1264
6 | 0.6667 | 0.0285 | -0.0027 | 23.393
6.5 | 0.7376 | 0.03308 | -0.0036 | 22.2975
7 | 0.7901 | 0.03839 | -0.0021 | 20.5809
7.5 | 0.8248 | 0.04402 | 0.0017 | 18.7369
8 | 0.8449 | 0.05099 | 0.0064 | 16.5699
8.5 | 0.8522 | 0.05849 | 0.0112 | 14.57
9 | 0.8296 | 0.06686 | 0.0164 | 12.408
9.5 | 0.7799 | 0.0765 | 0.0196 | 10.1948
10 | 0.6854 | 0.09537 | 0.0074 | 7.1867
11 | 0.6006 | 0.12742 | -0.0189 | 4.7135
12 | 0.6237 | 0.14267 | -0.02 | 4.3716
12.5 | 0.6487 | 0.1511 | -0.0194 | 4.2932
13 | 0.6486 | 0.15782 | -0.0213 | 4.1097
13.5 | 0.6511 | 0.1641 | -0.0234 | 3.9677

## 3. Re 50k Mach 0.10 (1)
BIGFOIL.COM POLAR EXPORT
NACA64A111
NACA64A111 |  |  |  | Cl Max: | 0.81 | at alpha= | 10.5 | deg
JavaFoil+Calcfoil stall+Eppler ext transition |  |  |  | L/D Max: | 29.585 | at alpha= | 4 | deg
Re: | 50000 |  |  | Cd Min: | 0.01585 | at alpha= | -0.5 | deg
Mach: | 0.1 |  |  | Cl=0 at alpha= | -0.80509 | deg
|  |  |  | @ Cl=0.1, Cd= | 0.015903
|  |  |  | @ Cl=0.4, Cd= | 0.016927
|  |  |  | @ Cl=0.6, Cd= | 0.047525
alpha (deg) | Cl | Cd | Cm | Cl/Cd
-16 | -0.547 | 0.29424 | 0 | -1.86
-15.5 | -0.571 | 0.2653 | 0 | -2.151
-15 | -0.593 | 0.23634 | 0 | -2.511
-14.5 | -0.615 | 0.22203 | -0.001 | -2.769
-14 | -0.635 | 0.20092 | -0.001 | -3.161
-13.5 | -0.653 | 0.18458 | -0.001 | -3.54
-13 | -0.669 | 0.17214 | -0.001 | -3.887
-12.5 | -0.682 | 0.15678 | -0.001 | -4.351
-12 | -0.692 | 0.14274 | -0.002 | -4.847
-11.5 | -0.698 | 0.12811 | -0.002 | -5.447
-11 | -0.7 | 0.11942 | -0.002 | -5.859
-10.5 | -0.697 | 0.10982 | -0.002 | -6.349
-10 | -0.69 | 0.10062 | -0.003 | -6.859
-9.5 | -0.678 | 0.08942 | -0.003 | -7.585
-9 | -0.662 | 0.08289 | -0.003 | -7.985
-8.5 | -0.641 | 0.07513 | -0.003 | -8.53
-8 | -0.616 | 0.06813 | -0.004 | -9.036
-7.5 | -0.586 | 0.063 | -0.004 | -9.307
-7 | -0.553 | 0.05953 | -0.004 | -9.298
-6.5 | -0.516 | 0.0547 | -0.004 | -9.441
-6 | -0.477 | 0.05087 | -0.005 | -9.37
-5.5 | -0.435 | 0.0475 | -0.005 | -9.158
-5 | -0.392 | 0.04474 | -0.005 | -8.762
-4.5 | -0.348 | 0.0422 | -0.006 | -8.247
-4 | -0.303 | 0.04004 | -0.007 | -7.565
-3.5 | -0.319 | 0.01758 | -0.015 | -18.156
-3 | -0.261 | 0.01658 | -0.016 | -15.731
-2.5 | -0.202 | 0.01626 | -0.017 | -12.418
-2 | -0.143 | 0.01605 | -0.017 | -8.887
-1.5 | -0.083 | 0.01591 | -0.018 | -5.225
-1 | -0.023 | 0.01586 | -0.019 | -1.48
-0.5 | 0.036 | 0.01585 | -0.019 | 2.288
0 | 0.096 | 0.0159 | -0.02 | 6.038
0.5 | 0.156 | 0.01595 | -0.021 | 9.769
1 | 0.216 | 0.01613 | -0.021 | 13.361
1.5 | 0.275 | 0.01637 | -0.022 | 16.797
2 | 0.331 | 0.0166 | -0.022 | 19.926
2.5 | 0.388 | 0.01686 | -0.023 | 23.024
3 | 0.445 | 0.01718 | -0.023 | 25.909
3.5 | 0.501 | 0.01762 | -0.024 | 28.438
4 | 0.566 | 0.01915 | -0.025 | 29.585
4.5 | 0.5 | 0.04119 | -0.011 | 12.14
5 | 0.543 | 0.04374 | -0.011 | 12.414
5.5 | 0.585 | 0.04641 | -0.011 | 12.605
6 | 0.624 | 0.04931 | -0.011 | 12.656
6.5 | 0.66 | 0.05317 | -0.011 | 12.421
7 | 0.694 | 0.05806 | -0.011 | 11.947
7.5 | 0.723 | 0.06288 | -0.011 | 11.503
8 | 0.749 | 0.06755 | -0.011 | 11.089
8.5 | 0.771 | 0.07338 | -0.011 | 10.502
9 | 0.787 | 0.07999 | -0.011 | 9.844
9.5 | 0.8 | 0.08866 | -0.011 | 9.019
10 | 0.807 | 0.09377 | -0.011 | 8.605
10.5 | 0.81 | 0.10354 | -0.011 | 7.818
11 | 0.807 | 0.11434 | -0.011 | 7.062
11.5 | 0.801 | 0.12641 | -0.011 | 6.337
12 | 0.791 | 0.14 | -0.011 | 5.647
12.5 | 0.776 | 0.15439 | -0.011 | 5.028
13 | 0.759 | 0.16288 | -0.012 | 4.659
13.5 | 0.739 | 0.17744 | -0.011 | 4.163
14 | 0.716 | 0.19817 | -0.012 | 3.615
14.5 | 0.692 | 0.21371 | -0.012 | 3.239
15 | 0.667 | 0.23682 | -0.012 | 2.815
15.5 | 0.64 | 0.26887 | -0.012 | 2.381

## 4. Re 50k Mach 0.10 (2)
BIGFOIL.COM POLAR EXPORT
NACA64A111
NACA64A111 |  |  |  | Cl Max: | 0.8497 | at alpha= | 8.5 | deg
XFOIL ncrit=9 |  |  |  | L/D Max: | 27.0611 | at alpha= | 5 | deg
Re: | 50000 |  |  | Cd Min: | 0.24656 | at alpha= | -20 | deg
Mach: | 0.1 |  |  | Cl=0 at alpha= | 2.0857 | deg
|  |  |  | @ Cl=0.1, Cd= | 0.02788
|  |  |  | @ Cl=0.4, Cd= | 0.033128
|  |  |  | @ Cl=0.6, Cd= | 0.14733
alpha (deg) | Cl | Cd | Cm | Cl/Cd
-20 | -0.7312 | 0.24656 | 0.0391 | -2.9656
-19.5 | -0.7251 | 0.24477 | 0.0334 | -2.9624
-19 | -0.6974 | 0.23221 | 0.0327 | -3.0033
-18.5 | -0.6934 | 0.23116 | 0.0269 | -2.9997
-18 | -0.6691 | 0.21976 | 0.0253 | -3.0447
-17.5 | -0.6561 | 0.21433 | 0.0218 | -3.0612
-17 | -0.6472 | 0.20887 | 0.0177 | -3.0986
-16.5 | -0.6274 | 0.20094 | 0.0158 | -3.1223
-16 | -0.6139 | 0.19394 | 0.0129 | -3.1654
-15.5 | -0.615 | 0.19134 | 0.0086 | -3.2142
-15 | -0.5884 | 0.1809 | 0.0078 | -3.2526
-14.5 | -0.5787 | 0.17418 | 0.0052 | -3.3224
-14 | -0.5951 | 0.17272 | 0.0006 | -3.4455
-13.5 | -0.5727 | 0.16345 | -0.0001 | -3.5038
-13 | -0.5657 | 0.15681 | -0.0019 | -3.6076
-12.5 | -0.5445 | 0.14783 | -0.0022 | -3.6833
-12 | -0.5287 | 0.14041 | -0.0027 | -3.7654
-11.5 | -0.5254 | 0.13429 | -0.0038 | -3.9124
-11 | -0.5229 | 0.12774 | -0.0047 | -4.0935
-10.5 | -0.5174 | 0.12177 | -0.0045 | -4.249
-10 | -0.51 | 0.1155 | -0.0037 | -4.4156
-9.5 | -0.5036 | 0.10922 | -0.0027 | -4.6109
-9 | -0.475 | 0.10047 | -0.0024 | -4.7278
-8.5 | -0.5662 | 0.08206 | -0.0243 | -6.8998
-8 | -0.6636 | 0.06522 | -0.0333 | -10.1748
-7.5 | -0.6996 | 0.05636 | -0.0287 | -12.4131
-7 | -0.6837 | 0.04895 | -0.0248 | -13.9673
-6.5 | -0.6676 | 0.04267 | -0.0197 | -15.6457
-6 | -0.6415 | 0.03717 | -0.0148 | -17.2585
-5.5 | -0.6071 | 0.03302 | -0.0106 | -18.3858
-5 | -0.5606 | 0.02902 | -0.008 | -19.3177
-4.5 | -0.5125 | 0.02583 | -0.0053 | -19.8413
-4 | -0.4842 | 0.02227 | -0.0003 | -21.7423
-3.5 | -0.2089 | 0.02779 | -0.0102 | -7.5171
-3 | -0.0998 | 0.02581 | -0.0233 | -3.8667
-2.5 | -0.0128 | 0.02394 | -0.0336 | -0.53467
-2 | -0.0064 | 0.02339 | -0.0288 | -0.27362
-1.5 | -0.0151 | 0.02314 | -0.0218 | -0.65255
-1 | -0.0346 | 0.02298 | -0.0134 | -1.5057
-0.5 | -0.0599 | 0.02267 | -0.0045 | -2.6423
0 | -0.0844 | 0.02222 | 0.0046 | -3.7984
0.5 | -0.0834 | 0.02225 | 0.0104 | -3.7483
1 | -0.0648 | 0.02278 | 0.0137 | -2.8446
1.5 | -0.0392 | 0.02359 | 0.016 | -1.6617
2 | -0.0102 | 0.02459 | 0.0176 | -0.4148
2.5 | 0.0493 | 0.02639 | 0.0132 | 1.8681
3 | 0.1255 | 0.02863 | 0.0057 | 4.3835
3.5 | 0.1982 | 0.03083 | -0.0007 | 6.4288
4 | 0.2721 | 0.03302 | -0.0067 | 8.2405
4.5 | 0.3518 | 0.03499 | -0.0127 | 10.0543
5 | 0.6427 | 0.02375 | -0.0273 | 27.0611
5.5 | 0.6279 | 0.02446 | -0.0057 | 25.6705
6 | 0.6709 | 0.02883 | -0.0025 | 23.2709
6.5 | 0.7418 | 0.0335 | -0.0033 | 22.1433
7 | 0.7926 | 0.03887 | -0.0015 | 20.391
7.5 | 0.8257 | 0.04461 | 0.0024 | 18.5093
8 | 0.8439 | 0.05162 | 0.0073 | 16.3483
8.5 | 0.8497 | 0.05918 | 0.012 | 14.3579
9 | 0.8236 | 0.06749 | 0.0172 | 12.2033
9.5 | 0.7735 | 0.0769 | 0.0202 | 10.0585
10 | 0.7083 | 0.09372 | 0.0116 | 7.5576
11 | 0.4855 | 0.12125 | -0.0084 | 4.0041
11.5 | 0.468 | 0.12564 | -0.0089 | 3.7249
12 | 0.4797 | 0.13232 | -0.0093 | 3.6253
12.5 | 0.5025 | 0.14105 | -0.0098 | 3.5626
13 | 0.4922 | 0.14442 | -0.0109 | 3.4081
13.5 | 0.4847 | 0.14733 | -0.0123 | 3.2899

## 5. Re 50k Mach 0.25 (1)
BIGFOIL.COM POLAR EXPORT
NACA64A111
NACA64A111 |  |  |  | Cl Max: | 0.763 | at alpha= | 9 | deg
JavaFoil+Calcfoil stall+Eppler ext transition |  |  |  | L/D Max: | 29.762 | at alpha= | 4 | deg
Re: | 50000 |  |  | Cd Min: | 0.016 | at alpha= | -0.5 | deg
Mach: | 0.25 |  |  | Cl=0 at alpha= | -0.80328 | deg
|  |  |  | @ Cl=0.1, Cd= | 0.016062
|  |  |  | @ Cl=0.4, Cd= | 0.017112
|  |  |  | @ Cl=0.6, Cd= | 0.34516
alpha (deg) | Cl | Cd | Cm | Cl/Cd
-14.5 | -0.291 | 0.32089 | -0.001 | -0.908
-14 | -0.353 | 0.37289 | -0.001 | -0.948
-13.5 | -0.41 | 0.29916 | -0.001 | -1.37
-13 | -0.461 | 0.25103 | -0.001 | -1.838
-12.5 | -0.508 | 0.2013 | -0.001 | -2.522
-12 | -0.548 | 0.18629 | -0.002 | -2.944
-11.5 | -0.583 | 0.15726 | -0.002 | -3.707
-11 | -0.61 | 0.13561 | -0.002 | -4.5
-10.5 | -0.63 | 0.12646 | -0.002 | -4.982
-10 | -0.642 | 0.11289 | -0.003 | -5.688
-9.5 | -0.646 | 0.09851 | -0.003 | -6.559
-9 | -0.642 | 0.09045 | -0.003 | -7.103
-8.5 | -0.631 | 0.07998 | -0.003 | -7.895
-8 | -0.614 | 0.07363 | -0.004 | -8.333
-7.5 | -0.59 | 0.06706 | -0.004 | -8.792
-7 | -0.56 | 0.0615 | -0.004 | -9.109
-6.5 | -0.525 | 0.05622 | -0.004 | -9.339
-6 | -0.486 | 0.05211 | -0.005 | -9.326
-5.5 | -0.445 | 0.04849 | -0.005 | -9.168
-5 | -0.401 | 0.04517 | -0.006 | -8.885
-4.5 | -0.357 | 0.04261 | -0.006 | -8.369
-4 | -0.311 | 0.04029 | -0.007 | -7.711
-3.5 | -0.328 | 0.01784 | -0.016 | -18.368
-3 | -0.268 | 0.01749 | -0.016 | -15.316
-2.5 | -0.207 | 0.01651 | -0.017 | -12.562
-2 | -0.147 | 0.01627 | -0.018 | -9.01
-1.5 | -0.085 | 0.01609 | -0.018 | -5.308
-1 | -0.024 | 0.01604 | -0.019 | -1.504
-0.5 | 0.037 | 0.016 | -0.02 | 2.328
0 | 0.099 | 0.01606 | -0.02 | 6.145
0.5 | 0.16 | 0.01616 | -0.021 | 9.904
1 | 0.221 | 0.01635 | -0.022 | 13.543
1.5 | 0.28 | 0.01655 | -0.022 | 16.895
2 | 0.339 | 0.0168 | -0.023 | 20.189
2.5 | 0.398 | 0.0171 | -0.023 | 23.289
3 | 0.456 | 0.01744 | -0.024 | 26.164
3.5 | 0.513 | 0.01791 | -0.025 | 28.663
4 | 0.581 | 0.01953 | -0.026 | 29.762
4.5 | 0.513 | 0.04152 | -0.012 | 12.348
5 | 0.556 | 0.04425 | -0.011 | 12.572
5.5 | 0.598 | 0.04732 | -0.011 | 12.643
6 | 0.637 | 0.05084 | -0.011 | 12.522
6.5 | 0.671 | 0.05506 | -0.011 | 12.191
7 | 0.701 | 0.05971 | -0.011 | 11.748
7.5 | 0.727 | 0.06536 | -0.011 | 11.116
8 | 0.746 | 0.07154 | -0.011 | 10.423
8.5 | 0.758 | 0.07885 | -0.011 | 9.616
9 | 0.763 | 0.08547 | -0.011 | 8.933
9.5 | 0.761 | 0.09654 | -0.011 | 7.881
10 | 0.75 | 0.10791 | -0.011 | 6.953
10.5 | 0.732 | 0.12027 | -0.011 | 6.083
11 | 0.705 | 0.13634 | -0.011 | 5.17
11.5 | 0.671 | 0.15589 | -0.011 | 4.302
12 | 0.629 | 0.17986 | -0.011 | 3.499
12.5 | 0.582 | 0.20377 | -0.012 | 2.854
13 | 0.528 | 0.24656 | -0.012 | 2.143
13.5 | 0.47 | 0.30324 | -0.012 | 1.55
14 | 0.407 | 0.34516 | -0.013 | 1.18

## 6. Re 50k Mach 0.25 (2)
BIGFOIL.COM POLAR EXPORT
NACA64A111
NACA64A111 |  |  |  | Cl Max: | 0.834 | at alpha= | 8 | deg
XFOIL ncrit=9 |  |  |  | L/D Max: | 30.0701 | at alpha= | 5 | deg
Re: | 50000 |  |  | Cd Min: | 0.25563 | at alpha= | -20 | deg
Mach: | 0.25 |  |  | Cl=0 at alpha= | 2.0941 | deg
|  |  |  | @ Cl=0.1, Cd= | 0.028321
|  |  |  | @ Cl=0.4, Cd= | 0.034049
|  |  |  | @ Cl=0.6, Cd= | 0.023639
alpha (deg) | Cl | Cd | Cm | Cl/Cd
-20 | -0.7509 | 0.25563 | 0.0396 | -2.9374
-19.5 | -0.7257 | 0.24275 | 0.0379 | -2.9895
-19 | -0.71 | 0.23708 | 0.034 | -2.9948
-18.5 | -0.7057 | 0.23579 | 0.028 | -2.9929
-18 | -0.6764 | 0.22296 | 0.0272 | -3.0337
-17.5 | -0.6734 | 0.2217 | 0.0215 | -3.0374
-17 | -0.6464 | 0.20989 | 0.0202 | -3.0797
-16.5 | -0.6427 | 0.2073 | 0.0153 | -3.1003
-16 | -0.6172 | 0.19677 | 0.0141 | -3.1367
-15.5 | -0.6084 | 0.19097 | 0.0104 | -3.1858
-15 | -0.6009 | 0.18612 | 0.0073 | -3.2286
-14.5 | -0.5778 | 0.17662 | 0.006 | -3.2714
-14 | -0.566 | 0.16962 | 0.0037 | -3.3369
-13.5 | -0.557 | 0.16316 | 0.0014 | -3.4138
-13 | -0.5437 | 0.15616 | 0 | -3.4817
-12.5 | -0.5334 | 0.14949 | -0.0014 | -3.5681
-12 | -0.5289 | 0.1434 | -0.0029 | -3.6883
-11.5 | -0.5361 | 0.13824 | -0.0047 | -3.878
-11 | -0.5043 | 0.12885 | -0.0042 | -3.9139
-10.5 | -0.4966 | 0.12237 | -0.0043 | -4.0582
-10 | -0.4912 | 0.11618 | -0.004 | -4.2279
-9.5 | -0.4943 | 0.11084 | -0.0035 | -4.4596
-9 | -0.4731 | 0.10244 | -0.0035 | -4.6183
-8.5 | -0.599 | 0.07828 | -0.0351 | -7.652
-8 | -0.6643 | 0.06773 | -0.0361 | -9.8081
-7.5 | -0.6675 | 0.05918 | -0.0333 | -11.2791
-7 | -0.6803 | 0.05204 | -0.0282 | -13.0726
-6.5 | -0.67 | 0.04548 | -0.0231 | -14.7318
-6 | -0.6524 | 0.03969 | -0.0176 | -16.4374
-5.5 | -0.6235 | 0.03505 | -0.0127 | -17.7889
-5 | -0.5829 | 0.03081 | -0.009 | -18.9192
-4.5 | -0.5336 | 0.02744 | -0.0062 | -19.4461
-4 | -0.4934 | 0.0242 | -0.0022 | -20.3884
-3.5 | -0.2576 | 0.02862 | -0.0033 | -9.0007
-3 | -0.1293 | 0.02678 | -0.0187 | -4.8282
-2.5 | -0.0235 | 0.02471 | -0.032 | -0.95103
-2 | -0.0079 | 0.02407 | -0.029 | -0.32821
-1.5 | -0.0175 | 0.02387 | -0.0218 | -0.73314
-1 | -0.0354 | 0.02373 | -0.0137 | -1.4918
-0.5 | -0.0577 | 0.02344 | -0.0051 | -2.4616
0 | -0.0817 | 0.02297 | 0.0039 | -3.5568
0.5 | -0.0862 | 0.02283 | 0.0104 | -3.7757
1 | -0.0695 | 0.02328 | 0.0141 | -2.9854
1.5 | -0.0441 | 0.02407 | 0.0165 | -1.8322
2 | -0.0148 | 0.02507 | 0.0183 | -0.59035
2.5 | 0.0638 | 0.02725 | 0.0103 | 2.3413
3 | 0.1385 | 0.02946 | 0.0035 | 4.7013
3.5 | 0.212 | 0.03168 | -0.0026 | 6.6919
4 | 0.285 | 0.03382 | -0.008 | 8.427
4.5 | 0.3679 | 0.03572 | -0.0137 | 10.2996
5 | 0.6432 | 0.02139 | -0.0156 | 30.0701
5.5 | 0.6306 | 0.02621 | -0.0021 | 24.0595
6 | 0.6971 | 0.0308 | -0.0016 | 22.6331
6.5 | 0.762 | 0.03579 | -0.0012 | 21.2909
7 | 0.8033 | 0.04148 | 0.002 | 19.366
7.5 | 0.8264 | 0.0476 | 0.0068 | 17.3613
8 | 0.834 | 0.05477 | 0.012 | 15.2273
8.5 | 0.8333 | 0.06265 | 0.0164 | 13.3009
9 | 0.786 | 0.07052 | 0.0212 | 11.1458
9.5 | 0.7685 | 0.07979 | 0.0228 | 9.6315
10 | 0.6701 | 0.09696 | 0.0091 | 6.9111
10.5 | 0.6085 | 0.12424 | -0.0178 | 4.8978
11 | 0.5957 | 0.1301 | -0.019 | 4.5788
11.5 | 0.604 | 0.13743 | -0.0199 | 4.395
12 | 0.6345 | 0.14714 | -0.02 | 4.3122
12.5 | 0.6233 | 0.15195 | -0.022 | 4.102
13 | 0.6447 | 0.16025 | -0.0225 | 4.0231

## 7. Re 50k Mach 0.50 (1)
BIGFOIL.COM POLAR EXPORT
NACA64A111
NACA64A111 |  |  |  | Cl Max: | 1.115 | at alpha= | 20 | deg
JavaFoil+Calcfoil stall+Eppler ext transition |  |  |  | L/D Max: | 28.048 | at alpha= | 3.5 | deg
Re: | 50000 |  |  | Cd Min: | 0.01653 | at alpha= | -1.5 | deg
Mach: | 0.5 |  |  | Cl=0 at alpha= | -0.80435 | deg
|  |  |  | @ Cl=0.1, Cd= | 0.016952
|  |  |  | @ Cl=0.4, Cd= | 0.017958
|  |  |  | @ Cl=0.6, Cd= | 0.047739
alpha (deg) | Cl | Cd | Cm | Cl/Cd
-20 | -1.037 | 0.43869 | 0.003 | -2.364
-19.5 | -1.011 | 0.42114 | 0.002 | -2.401
-19 | -0.985 | 0.41534 | 0.002 | -2.372
-18.5 | -0.957 | 0.40347 | 0.002 | -2.371
-18 | -0.93 | 0.40202 | 0.001 | -2.314
-17.5 | -0.904 | 0.38494 | 0.001 | -2.349
-17 | -0.878 | 0.3821 | 0.001 | -2.298
-16.5 | -0.852 | 0.36521 | 0 | -2.332
-16 | -0.826 | 0.36047 | 0 | -2.29
-15.5 | -0.797 | 0.36126 | 0 | -2.206
-15 | -0.77 | 0.51551 | -0.001 | -1.494
-14.5 | -0.744 | 0.32169 | -0.001 | -2.313
-14 | -0.717 | 0.32791 | -0.001 | -2.188
-13.5 | -0.691 | 0.32161 | -0.002 | -2.148
-13 | -0.662 | 0.29139 | -0.002 | -2.273
-12.5 | -0.636 | 0.26872 | -0.002 | -2.366
-12 | -0.609 | 0.2638 | -0.003 | -2.309
-11.5 | -0.582 | 0.26206 | -0.003 | -2.222
-11 | -0.555 | 0.25412 | -0.003 | -2.182
-10.5 | -0.528 | 0.229 | -0.003 | -2.304
-10 | -0.501 | 0.22436 | -0.003 | -2.232
-9.5 | -0.474 | 0.21003 | -0.004 | -2.255
-9 | -0.447 | 0.22529 | -0.004 | -1.983
-8.5 | -0.419 | 0.19858 | -0.004 | -2.11
-8 | -0.392 | 0.18306 | -0.004 | -2.141
-7.5 | -0.365 | 0.17087 | -0.004 | -2.136
-7 | -0.338 | 0.17986 | -0.005 | -1.878
-6.5 | -0.5 | 0.0829 | -0.005 | -6.027
-6 | -0.499 | 0.06294 | -0.005 | -7.927
-5.5 | -0.473 | 0.05484 | -0.006 | -8.627
-5 | -0.436 | 0.0495 | -0.006 | -8.799
-4.5 | -0.391 | 0.04537 | -0.006 | -8.628
-4 | -0.343 | 0.04216 | -0.007 | -8.144
-3.5 | -0.293 | 0.03976 | -0.008 | -7.363
-3 | -0.299 | 0.01849 | -0.018 | -16.145
-2.5 | -0.228 | 0.01769 | -0.019 | -12.871
-2 | -0.162 | 0.0174 | -0.02 | -9.29
-1.5 | -0.095 | 0.01653 | -0.02 | -5.725
-1 | -0.027 | 0.01688 | -0.021 | -1.597
-0.5 | 0.042 | 0.0169 | -0.022 | 2.465
0 | 0.109 | 0.01696 | -0.023 | 6.438
0.5 | 0.177 | 0.01707 | -0.023 | 10.352
1 | 0.244 | 0.01723 | -0.024 | 14.164
1.5 | 0.311 | 0.01748 | -0.025 | 17.771
2 | 0.377 | 0.0178 | -0.025 | 21.158
2.5 | 0.441 | 0.01824 | -0.026 | 24.191
3 | 0.503 | 0.01889 | -0.026 | 26.635
3.5 | 0.576 | 0.02053 | -0.028 | 28.048
4 | 0.518 | 0.04092 | -0.013 | 12.651
4.5 | 0.564 | 0.04403 | -0.012 | 12.808
5 | 0.607 | 0.04846 | -0.012 | 12.522
5.5 | 0.642 | 0.05394 | -0.012 | 11.909
6 | 0.658 | 0.06206 | -0.011 | 10.607
6.5 | 0.633 | 0.07436 | -0.011 | 8.515
7 | 0.424 | 0.15593 | -0.01 | 2.718
7.5 | 0.451 | 0.18352 | -0.012 | 2.458
8 | 0.478 | 0.20134 | -0.012 | 2.374
8.5 | 0.505 | 0.20364 | -0.013 | 2.479
9 | 0.532 | 0.20363 | -0.015 | 2.615
9.5 | 0.559 | 0.23225 | -0.015 | 2.407
10 | 0.586 | 0.23491 | -0.015 | 2.494
10.5 | 0.612 | 0.25249 | -0.016 | 2.425
11 | 0.639 | 0.26377 | -0.016 | 2.423
11.5 | 0.667 | 0.26048 | -0.018 | 2.56
12 | 0.693 | 0.26512 | -0.018 | 2.615
12.5 | 0.72 | 0.29631 | -0.019 | 2.429
13 | 0.746 | 0.2885 | -0.019 | 2.587
13.5 | 0.774 | 0.32538 | -0.021 | 2.379
14 | 0.8 | 0.32897 | -0.021 | 2.433
14.5 | 0.826 | 0.3274 | -0.021 | 2.524
15 | 0.853 | 0.34445 | -0.022 | 2.475
15.5 | 0.881 | 0.33606 | -0.023 | 2.621
16 | 0.907 | 0.36224 | -0.024 | 2.504
16.5 | 0.933 | 0.36768 | -0.024 | 2.538
17 | 0.959 | 0.38486 | -0.025 | 2.492
17.5 | 0.985 | 0.38184 | -0.025 | 2.579
18 | 1.014 | 0.41129 | -0.027 | 2.464
18.5 | 1.039 | 0.41427 | -0.027 | 2.508
19 | 1.065 | 0.41133 | -0.027 | 2.588
19.5 | 1.09 | 0.43247 | -0.028 | 2.521
20 | 1.115 | 0.43516 | -0.028 | 2.563

## 8. Re 50k Mach 0.50 (2)
BIGFOIL.COM POLAR EXPORT
NACA64A111
NACA64A111 |  |  |  | Cl Max: | 0.918 | at alpha= | 20 | deg
XFOIL ncrit=9 |  |  |  | L/D Max: | 27.3008 | at alpha= | 4.5 | deg
Re: | 50000 |  |  | Cd Min: | 0.2867 | at alpha= | 20 | deg
Mach: | 0.5 |  |  | Cl=0 at alpha= | 1.746 | deg
|  |  |  | @ Cl=0.1, Cd= | 0.030362
|  |  |  | @ Cl=0.4, Cd= | 0.034238
|  |  |  | @ Cl=0.6, Cd= | 0.025049
alpha (deg) | Cl | Cd | Cm | Cl/Cd
-20 | -0.8072 | 0.27241 | 0.0519 | -2.9632
-19.5 | -0.7936 | 0.26964 | 0.0454 | -2.9432
-19 | -0.7649 | 0.25595 | 0.043 | -2.9885
-18.5 | -0.7522 | 0.25337 | 0.0368 | -2.9688
-18 | -0.7253 | 0.24084 | 0.0339 | -3.0115
-17.5 | -0.708 | 0.2349 | 0.0292 | -3.014
-17 | -0.6862 | 0.22575 | 0.0256 | -3.0396
-16.5 | -0.6759 | 0.22247 | 0.0205 | -3.0382
-16 | -0.6467 | 0.21042 | 0.0184 | -3.0734
-15.5 | -0.6318 | 0.20372 | 0.0143 | -3.1013
-15 | -0.6213 | 0.19904 | 0.0103 | -3.1215
-14.5 | -0.5937 | 0.18821 | 0.0083 | -3.1545
-14 | -0.5762 | 0.18057 | 0.0057 | -3.191
-13.5 | -0.5601 | 0.17335 | 0.0031 | -3.231
-13 | -0.5458 | 0.16637 | 0.0007 | -3.2806
-12.5 | -0.5336 | 0.15953 | -0.0015 | -3.3448
-12 | -0.5276 | 0.15365 | -0.0035 | -3.4338
-11.5 | -0.5054 | 0.14453 | -0.0046 | -3.4969
-11 | -0.4915 | 0.13769 | -0.0054 | -3.5696
-10 | -0.4607 | 0.1225 | -0.0069 | -3.7608
-9.5 | -0.4527 | 0.11536 | -0.0079 | -3.9242
-9 | -0.49 | 0.10031 | -0.0261 | -4.8849
-8.5 | -0.5016 | 0.08939 | -0.0329 | -5.6114
-8 | -0.5221 | 0.07828 | -0.0402 | -6.6696
-7.5 | -0.5574 | 0.0685 | -0.0447 | -8.1372
-7 | -0.6114 | 0.06163 | -0.0421 | -9.9205
-6.5 | -0.6315 | 0.05514 | -0.0373 | -11.4527
-6 | -0.6501 | 0.0493 | -0.0307 | -13.1866
-5.5 | -0.6588 | 0.04408 | -0.0232 | -14.9456
-5 | -0.6441 | 0.0387 | -0.0169 | -16.6434
-4.5 | -0.6164 | 0.0341 | -0.0111 | -18.0762
-4 | -0.5711 | 0.03011 | -0.0066 | -18.9671
-3.5 | -0.5211 | 0.02676 | -0.0024 | -19.4731
-3 | -0.5035 | 0.02284 | 0.005 | -22.0447
-2.5 | -0.1602 | 0.02926 | -0.0103 | -5.4751
-2 | -0.057 | 0.02771 | -0.0224 | -2.057
-1.5 | -0.0302 | 0.02721 | -0.0218 | -1.1099
-1 | -0.0412 | 0.02707 | -0.0145 | -1.522
-0.5 | -0.0536 | 0.02683 | -0.0071 | -1.9978
0 | -0.068 | 0.02643 | 0.0007 | -2.5728
0.5 | -0.0832 | 0.02589 | 0.0089 | -3.2136
1 | -0.0823 | 0.02574 | 0.015 | -3.1974
1.5 | -0.037 | 0.02674 | 0.0137 | -1.3837
2 | 0.0382 | 0.02863 | 0.0073 | 1.3343
2.5 | 0.1124 | 0.03071 | 0.0017 | 3.66
3 | 0.1867 | 0.03291 | -0.0035 | 5.673
3.5 | 0.2547 | 0.035 | -0.007 | 7.2771
4 | 0.3364 | 0.03716 | -0.0115 | 9.0527
4.5 | 0.6372 | 0.02334 | -0.01 | 27.3008
5 | 0.6263 | 0.02737 | 0.0043 | 22.8827
5.5 | 0.6921 | 0.03233 | 0.0066 | 21.4074
6 | 0.7561 | 0.03811 | 0.0086 | 19.8399
6.5 | 0.778 | 0.04405 | 0.014 | 17.6617
7 | 0.7769 | 0.05047 | 0.02 | 15.3933
7.5 | 0.7542 | 0.05728 | 0.0254 | 13.1669
8 | 0.7155 | 0.06474 | 0.0286 | 11.0519
8.5 | 0.6778 | 0.07449 | 0.0258 | 9.0992
9 | 0.6575 | 0.08545 | 0.0207 | 7.6946
10 | 0.6307 | 0.11002 | 0.0064 | 5.7326
11 | 0.602 | 0.14073 | -0.0196 | 4.2777
11.5 | 0.6062 | 0.1476 | -0.0214 | 4.107
12 | 0.6203 | 0.15563 | -0.0233 | 3.9857
12.5 | 0.6287 | 0.16244 | -0.0256 | 3.8704
13 | 0.6438 | 0.16988 | -0.0277 | 3.7897
13.5 | 0.6705 | 0.17957 | -0.0292 | 3.7339
14 | 0.6868 | 0.18753 | -0.032 | 3.6623
14.5 | 0.6995 | 0.19424 | -0.0354 | 3.6012
15 | 0.7141 | 0.20134 | -0.039 | 3.5467
15.5 | 0.7309 | 0.20878 | -0.0426 | 3.5008
16 | 0.7493 | 0.21661 | -0.0463 | 3.4592
16.5 | 0.774 | 0.22678 | -0.0492 | 3.413
17 | 0.7935 | 0.23443 | -0.0531 | 3.3848
17.5 | 0.8081 | 0.24064 | -0.0584 | 3.3581
18 | 0.8425 | 0.25661 | -0.0599 | 3.2832
18.5 | 0.8481 | 0.25629 | -0.0672 | 3.3091
19 | 0.8773 | 0.27021 | -0.0697 | 3.2467
19.5 | 0.889 | 0.27234 | -0.0766 | 3.2643
20 | 0.918 | 0.2867 | -0.079 | 3.202

## 9. Re 100k Mach 0.00 (1)
BIGFOIL.COM POLAR EXPORT
NACA64A111
NACA64A111 |  |  |  | Cl Max: | 0.819 | at alpha= | 11 | deg
JavaFoil+Calcfoil stall+Eppler ext transition |  |  |  | L/D Max: | 39.147 | at alpha= | 3.5 | deg
Re: | 100000 |  |  | Cd Min: | 0.01178 | at alpha= | -0.5 | deg
Mach: | 0 |  |  | Cl=0 at alpha= | -0.80509 | deg
|  |  |  | @ Cl=0.1, Cd= | 0.011822
|  |  |  | @ Cl=0.4, Cd= | 0.012435
|  |  |  | @ Cl=0.6, Cd= | 0.016174
alpha (deg) | Cl | Cd | Cm | Cl/Cd
-16.5 | -0.571 | 0.2404 | 0 | -2.374
-16 | -0.591 | 0.22126 | 0 | -2.673
-15.5 | -0.611 | 0.20567 | 0 | -2.973
-15 | -0.631 | 0.18705 | 0 | -3.372
-14.5 | -0.649 | 0.17746 | -0.001 | -3.656
-14 | -0.665 | 0.1626 | -0.001 | -4.092
-13.5 | -0.68 | 0.14939 | -0.001 | -4.552
-13 | -0.692 | 0.13618 | -0.001 | -5.083
-12.5 | -0.702 | 0.12937 | -0.001 | -5.424
-12 | -0.708 | 0.11661 | -0.002 | -6.072
-11.5 | -0.711 | 0.10519 | -0.002 | -6.758
-11 | -0.71 | 0.09889 | -0.002 | -7.179
-10.5 | -0.705 | 0.09158 | -0.002 | -7.696
-10 | -0.695 | 0.08529 | -0.003 | -8.154
-9.5 | -0.682 | 0.07728 | -0.003 | -8.821
-9 | -0.664 | 0.07172 | -0.003 | -9.255
-8.5 | -0.641 | 0.06595 | -0.003 | -9.728
-8 | -0.615 | 0.06158 | -0.004 | -9.991
-7.5 | -0.585 | 0.05687 | -0.004 | -10.294
-7 | -0.552 | 0.05318 | -0.004 | -10.379
-6.5 | -0.515 | 0.04969 | -0.004 | -10.361
-6 | -0.475 | 0.04628 | -0.005 | -10.262
-5.5 | -0.433 | 0.04358 | -0.005 | -9.942
-5 | -0.391 | 0.04095 | -0.006 | -9.536
-4.5 | -0.347 | 0.03868 | -0.006 | -8.964
-4 | -0.375 | 0.01475 | -0.015 | -25.414
-3.5 | -0.318 | 0.01447 | -0.015 | -21.95
-3 | -0.26 | 0.01217 | -0.016 | -21.33
-2.5 | -0.201 | 0.012 | -0.017 | -16.746
-2 | -0.142 | 0.01191 | -0.017 | -11.917
-1.5 | -0.083 | 0.01182 | -0.018 | -6.996
-1 | -0.023 | 0.01179 | -0.019 | -1.981
-0.5 | 0.036 | 0.01178 | -0.019 | 3.061
0 | 0.096 | 0.01182 | -0.02 | 8.081
0.5 | 0.155 | 0.01185 | -0.02 | 13.08
1 | 0.214 | 0.01196 | -0.021 | 17.932
1.5 | 0.274 | 0.01207 | -0.022 | 22.659
2 | 0.333 | 0.01223 | -0.022 | 27.207
2.5 | 0.391 | 0.0124 | -0.023 | 31.557
3 | 0.45 | 0.01263 | -0.024 | 35.598
3.5 | 0.507 | 0.01295 | -0.024 | 39.147
4 | 0.564 | 0.01586 | -0.025 | 35.544
4.5 | 0.619 | 0.01634 | -0.025 | 37.898
5 | 0.541 | 0.04025 | -0.011 | 13.446
5.5 | 0.583 | 0.04296 | -0.011 | 13.562
6 | 0.622 | 0.0451 | -0.011 | 13.785
6.5 | 0.658 | 0.04836 | -0.011 | 13.613
7 | 0.692 | 0.05242 | -0.011 | 13.199
7.5 | 0.722 | 0.0564 | -0.011 | 12.805
8 | 0.749 | 0.06066 | -0.011 | 12.345
8.5 | 0.772 | 0.06507 | -0.011 | 11.858
9 | 0.79 | 0.07007 | -0.011 | 11.272
9.5 | 0.804 | 0.07639 | -0.011 | 10.523
10 | 0.813 | 0.08284 | -0.011 | 9.819
10.5 | 0.818 | 0.08908 | -0.011 | 9.187
11 | 0.819 | 0.09772 | -0.011 | 8.383
11.5 | 0.816 | 0.10529 | -0.011 | 7.748
12 | 0.809 | 0.1157 | -0.011 | 6.99
12.5 | 0.798 | 0.12607 | -0.012 | 6.331
13 | 0.785 | 0.13375 | -0.012 | 5.866
13.5 | 0.768 | 0.14502 | -0.012 | 5.297
14 | 0.75 | 0.15889 | -0.012 | 4.718
14.5 | 0.729 | 0.1685 | -0.012 | 4.328
15 | 0.707 | 0.18877 | -0.012 | 3.748
15.5 | 0.685 | 0.20326 | -0.012 | 3.368
16 | 0.661 | 0.22277 | -0.012 | 2.967

## 10. Re 100k Mach 0.00 (2)
BIGFOIL.COM POLAR EXPORT
NACA64A111
NACA64A111 |  |  |  | Cl Max: | 0.8726 | at alpha= | 8.5 | deg
XFOIL ncrit=9 |  |  |  | L/D Max: | 45.8894 | at alpha= | 4.5 | deg
Re: | 100000 |  |  | Cd Min: | 0.24214 | at alpha= | -20 | deg
Mach: | 0 |  |  | Cl=0 at alpha= | -0.34693 | deg
|  |  |  | @ Cl=0.1, Cd= | 0.019038
|  |  |  | @ Cl=0.4, Cd= | 0.018315
|  |  |  | @ Cl=0.6, Cd= | 0.015514
alpha (deg) | Cl | Cd | Cm | Cl/Cd
-20 | -0.7305 | 0.24214 | 0.0407 | -3.0168
-19.5 | -0.7129 | 0.23553 | 0.0378 | -3.0268
-19 | -0.6974 | 0.22924 | 0.0338 | -3.0422
-18.5 | -0.6902 | 0.22606 | 0.0271 | -3.0532
-18 | -0.6923 | 0.22513 | 0.0201 | -3.0751
-17.5 | -0.6549 | 0.20895 | 0.0221 | -3.1342
-17 | -0.6389 | 0.20235 | 0.0193 | -3.1574
-16.5 | -0.6302 | 0.19677 | 0.0143 | -3.2027
-16 | -0.6424 | 0.19515 | 0.0058 | -3.2918
-15.5 | -0.602 | 0.18161 | 0.0089 | -3.3148
-15 | -0.5911 | 0.17497 | 0.0057 | -3.3783
-14.5 | -0.6067 | 0.17103 | -0.0028 | -3.5473
-14 | -0.5745 | 0.16012 | -0.0006 | -3.5879
-13.5 | -0.5654 | 0.15331 | -0.0033 | -3.688
-13 | -0.5944 | 0.14756 | -0.0138 | -4.0282
-12.5 | -0.5532 | 0.13843 | -0.0087 | -3.9962
-12 | -0.5912 | 0.13127 | -0.0203 | -4.5037
-11.5 | -0.5469 | 0.12299 | -0.0142 | -4.4467
-11 | -0.5594 | 0.11421 | -0.0196 | -4.898
-10.5 | -0.5656 | 0.1068 | -0.0235 | -5.2959
-10 | -0.5487 | 0.09936 | -0.0222 | -5.5223
-9.5 | -0.5617 | 0.09068 | -0.026 | -6.1943
-9 | -0.577 | 0.0822 | -0.0294 | -7.0195
-8.5 | -0.6494 | 0.07359 | -0.0334 | -8.8246
-6.5 | -0.6752 | 0.03522 | -0.0143 | -19.1709
-6 | -0.6486 | 0.03035 | -0.009 | -21.3707
-5.5 | -0.6161 | 0.02707 | -0.0045 | -22.7595
-5 | -0.5778 | 0.02401 | -0.001 | -24.065
-4.5 | -0.5413 | 0.02173 | 0.0024 | -24.9103
-4 | -0.5108 | 0.01986 | 0.0068 | -25.72
-3.5 | -0.4894 | 0.01793 | 0.0123 | -27.295
-3 | -0.4983 | 0.01502 | 0.0248 | -33.1758
-2.5 | -0.4712 | 0.01551 | 0.0317 | -30.3804
-2 | -0.4002 | 0.01669 | 0.0321 | -23.9784
-1.5 | -0.2791 | 0.0181 | 0.0211 | -15.4199
-1 | -0.1592 | 0.01862 | 0.0069 | -8.5499
-0.5 | -0.0379 | 0.01895 | -0.0078 | -2
0 | 0.0859 | 0.01906 | -0.023 | 4.5068
0.5 | 0.203 | 0.01888 | -0.0371 | 10.7521
1 | 0.3115 | 0.01857 | -0.0497 | 16.7744
1.5 | 0.3917 | 0.01832 | -0.0564 | 21.381
2 | 0.4464 | 0.01829 | -0.0579 | 24.4068
2.5 | 0.5091 | 0.01798 | -0.0596 | 28.3148
3 | 0.5596 | 0.01696 | -0.0564 | 32.9953
3.5 | 0.6018 | 0.01545 | -0.0498 | 38.9515
4 | 0.6333 | 0.01471 | -0.0426 | 43.0523
4.5 | 0.6553 | 0.01428 | -0.0335 | 45.8894
5 | 0.6319 | 0.01819 | -0.0186 | 34.7389
5.5 | 0.6516 | 0.02072 | -0.0121 | 31.4479
6 | 0.6892 | 0.02376 | -0.0088 | 29.0067
6.5 | 0.7389 | 0.02674 | -0.0071 | 27.6328
7 | 0.7879 | 0.03109 | -0.0055 | 25.3426
7.5 | 0.8271 | 0.036 | -0.002 | 22.975
8 | 0.8552 | 0.04241 | 0.0024 | 20.1651
8.5 | 0.8726 | 0.04964 | 0.0071 | 17.5786
9.5 | 0.7149 | 0.08383 | 0.0119 | 8.528
10 | 0.6726 | 0.09526 | 0.0043 | 7.0607
10.5 | 0.6629 | 0.10426 | 0.0012 | 6.3581
11 | 0.6588 | 0.11291 | -0.0014 | 5.8347
11.5 | 0.6553 | 0.12129 | -0.0041 | 5.4028
12 | 0.7019 | 0.12803 | 0.0023 | 5.4823
12.5 | 0.6568 | 0.13786 | -0.01 | 4.7643
13 | 0.6689 | 0.1465 | -0.011 | 4.5659
13.5 | 0.6649 | 0.15415 | -0.0161 | 4.3133

## 11. Re 100k Mach 0.10 (1)
BIGFOIL.COM POLAR EXPORT
NACA64A111
NACA64A111 |  |  |  | Cl Max: | 0.81 | at alpha= | 10.5 | deg
JavaFoil+Calcfoil stall+Eppler ext transition |  |  |  | L/D Max: | 39.297 | at alpha= | 3.5 | deg
Re: | 100000 |  |  | Cd Min: | 0.0118 | at alpha= | -0.5 | deg
Mach: | 0.1 |  |  | Cl=0 at alpha= | -0.80509 | deg
|  |  |  | @ Cl=0.1, Cd= | 0.011842
|  |  |  | @ Cl=0.4, Cd= | 0.012448
|  |  |  | @ Cl=0.6, Cd= | 0.016268
alpha (deg) | Cl | Cd | Cm | Cl/Cd
-16 | -0.547 | 0.24259 | 0 | -2.256
-15.5 | -0.571 | 0.22247 | 0 | -2.565
-15 | -0.593 | 0.19467 | 0 | -3.048
-14.5 | -0.615 | 0.18591 | -0.001 | -3.308
-14 | -0.635 | 0.1701 | -0.001 | -3.734
-13.5 | -0.653 | 0.15378 | -0.001 | -4.249
-13 | -0.669 | 0.14425 | -0.001 | -4.639
-12.5 | -0.682 | 0.12879 | -0.001 | -5.297
-12 | -0.692 | 0.11869 | -0.002 | -5.83
-11.5 | -0.698 | 0.10866 | -0.002 | -6.423
-11 | -0.7 | 0.10227 | -0.002 | -6.842
-10.5 | -0.697 | 0.09413 | -0.002 | -7.407
-10 | -0.69 | 0.08485 | -0.003 | -8.133
-9.5 | -0.678 | 0.07915 | -0.003 | -8.57
-9 | -0.662 | 0.07136 | -0.003 | -9.275
-8.5 | -0.641 | 0.06736 | -0.003 | -9.514
-8 | -0.616 | 0.06208 | -0.004 | -9.918
-7.5 | -0.586 | 0.05669 | -0.004 | -10.344
-7 | -0.554 | 0.05365 | -0.004 | -10.318
-6.5 | -0.516 | 0.04959 | -0.004 | -10.416
-6 | -0.477 | 0.04656 | -0.005 | -10.238
-5.5 | -0.435 | 0.04358 | -0.005 | -9.984
-5 | -0.392 | 0.04111 | -0.006 | -9.541
-4.5 | -0.348 | 0.03871 | -0.006 | -8.997
-4 | -0.377 | 0.01478 | -0.015 | -25.495
-3.5 | -0.319 | 0.0145 | -0.015 | -22.015
-3 | -0.261 | 0.01219 | -0.016 | -21.406
-2.5 | -0.202 | 0.01202 | -0.017 | -16.807
-2 | -0.143 | 0.01194 | -0.017 | -11.952
-1.5 | -0.083 | 0.01186 | -0.018 | -7.009
-1 | -0.023 | 0.01181 | -0.019 | -1.988
-0.5 | 0.036 | 0.0118 | -0.019 | 3.072
0 | 0.096 | 0.01184 | -0.02 | 8.113
0.5 | 0.156 | 0.01187 | -0.021 | 13.124
1 | 0.216 | 0.01198 | -0.021 | 17.986
1.5 | 0.275 | 0.01209 | -0.022 | 22.735
2 | 0.334 | 0.01225 | -0.022 | 27.293
2.5 | 0.393 | 0.01242 | -0.023 | 31.661
3 | 0.452 | 0.01266 | -0.024 | 35.691
3.5 | 0.51 | 0.01297 | -0.024 | 39.297
4 | 0.566 | 0.01594 | -0.025 | 35.535
4.5 | 0.622 | 0.01648 | -0.026 | 37.763
5 | 0.544 | 0.04033 | -0.011 | 13.478
5.5 | 0.585 | 0.04281 | -0.011 | 13.666
6 | 0.624 | 0.04531 | -0.011 | 13.773
6.5 | 0.66 | 0.04871 | -0.011 | 13.56
7 | 0.694 | 0.05273 | -0.011 | 13.158
7.5 | 0.723 | 0.05637 | -0.011 | 12.833
8 | 0.749 | 0.06118 | -0.011 | 12.246
8.5 | 0.771 | 0.0651 | -0.011 | 11.837
9 | 0.788 | 0.07164 | -0.011 | 10.994
9.5 | 0.8 | 0.0767 | -0.011 | 10.427
10 | 0.807 | 0.08344 | -0.011 | 9.672
10.5 | 0.81 | 0.09078 | -0.011 | 8.919
11 | 0.808 | 0.09997 | -0.011 | 8.078
11.5 | 0.801 | 0.10759 | -0.011 | 7.446
12 | 0.791 | 0.11846 | -0.011 | 6.674
12.5 | 0.776 | 0.12819 | -0.011 | 6.056
13 | 0.759 | 0.13792 | -0.012 | 5.503
13.5 | 0.739 | 0.15253 | -0.012 | 4.843
14 | 0.716 | 0.16305 | -0.012 | 4.393
14.5 | 0.692 | 0.18042 | -0.012 | 3.836
15 | 0.667 | 0.19683 | -0.012 | 3.387
15.5 | 0.64 | 0.21975 | -0.012 | 2.913

## 12. Re 100k Mach 0.10 (2)
BIGFOIL.COM POLAR EXPORT
NACA64A111
NACA64A111 |  |  |  | Cl Max: | 0.8711 | at alpha= | 8.5 | deg
XFOIL ncrit=9 |  |  |  | L/D Max: | 45.7432 | at alpha= | 4.5 | deg
Re: | 100000 |  |  | Cd Min: | 0.24279 | at alpha= | -20 | deg
Mach: | 0.1 |  |  | Cl=0 at alpha= | -0.33639 | deg
|  |  |  | @ Cl=0.1, Cd= | 0.019103
|  |  |  | @ Cl=0.4, Cd= | 0.01835
|  |  |  | @ Cl=0.6, Cd= | 0.015624
alpha (deg) | Cl | Cd | Cm | Cl/Cd
-20 | -0.7323 | 0.24279 | 0.0413 | -3.0162
-19.5 | -0.7147 | 0.23625 | 0.0382 | -3.0252
-19 | -0.6992 | 0.22996 | 0.034 | -3.0405
-18.5 | -0.6931 | 0.22732 | 0.0271 | -3.049
-18 | -0.6946 | 0.22624 | 0.0201 | -3.0702
-17.5 | -0.6556 | 0.20952 | 0.0225 | -3.1291
-17 | -0.6398 | 0.20292 | 0.0195 | -3.153
-16.5 | -0.6324 | 0.19773 | 0.0141 | -3.1983
-16 | -0.6442 | 0.1961 | 0.0057 | -3.2851
-15.5 | -0.6019 | 0.18214 | 0.0091 | -3.3046
-15 | -0.5917 | 0.17557 | 0.0057 | -3.3702
-14.5 | -0.6087 | 0.17193 | -0.0032 | -3.5404
-14 | -0.5729 | 0.16063 | -0.0004 | -3.5666
-13.5 | -0.5657 | 0.15391 | -0.0034 | -3.6755
-12.5 | -0.5532 | 0.13901 | -0.0089 | -3.9796
-12 | -0.5639 | 0.13062 | -0.0147 | -4.3171
-11.5 | -0.5468 | 0.12357 | -0.0145 | -4.425
-11 | -0.5518 | 0.11509 | -0.0184 | -4.7945
-10.5 | -0.5732 | 0.10727 | -0.0253 | -5.3435
-10 | -0.5455 | 0.10009 | -0.0219 | -5.4501
-9.5 | -0.5538 | 0.0918 | -0.0249 | -6.0327
-9 | -0.5618 | 0.0842 | -0.027 | -6.6722
-8.5 | -0.664 | 0.07487 | -0.0336 | -8.8687
-6.5 | -0.6768 | 0.03576 | -0.015 | -18.9262
-6 | -0.6514 | 0.03081 | -0.0095 | -21.1425
-5.5 | -0.6195 | 0.02738 | -0.0049 | -22.626
-5 | -0.5819 | 0.0244 | -0.0011 | -23.8484
-4.5 | -0.5446 | 0.02191 | 0.0022 | -24.8562
-4 | -0.5136 | 0.02001 | 0.0065 | -25.6672
-3.5 | -0.4912 | 0.01817 | 0.012 | -27.0336
-3 | -0.4994 | 0.01505 | 0.0241 | -33.1827
-2.5 | -0.4707 | 0.0156 | 0.031 | -30.1731
-2 | -0.4028 | 0.0167 | 0.0319 | -24.1198
-1.5 | -0.2778 | 0.01821 | 0.0206 | -15.2554
-1 | -0.159 | 0.0187 | 0.0067 | -8.5027
-0.5 | -0.0392 | 0.01902 | -0.0076 | -2.061
0 | 0.0806 | 0.01913 | -0.022 | 4.2133
0.5 | 0.2038 | 0.01896 | -0.0371 | 10.7489
1 | 0.3185 | 0.01862 | -0.0508 | 17.1053
1.5 | 0.3993 | 0.01835 | -0.0575 | 21.7602
2 | 0.4499 | 0.01836 | -0.0582 | 24.5044
2.5 | 0.5171 | 0.01797 | -0.0605 | 28.7757
3 | 0.5672 | 0.01679 | -0.0568 | 33.782
3.5 | 0.6049 | 0.01545 | -0.0496 | 39.1521
4 | 0.6372 | 0.01467 | -0.0424 | 43.4356
4.5 | 0.6555 | 0.01433 | -0.0325 | 45.7432
5 | 0.6318 | 0.01846 | -0.0179 | 34.2254
5.5 | 0.6528 | 0.02093 | -0.0115 | 31.1897
6 | 0.6927 | 0.02414 | -0.0085 | 28.6951
6.5 | 0.7428 | 0.02711 | -0.0068 | 27.3995
7 | 0.7908 | 0.0315 | -0.0049 | 25.1048
7.5 | 0.8289 | 0.03658 | -0.0012 | 22.6599
8 | 0.8553 | 0.04307 | 0.0033 | 19.8584
8.5 | 0.8711 | 0.05034 | 0.0081 | 17.3043

## 13. Re 100k Mach 0.25 (1)
BIGFOIL.COM POLAR EXPORT
NACA64A111
NACA64A111 |  |  |  | Cl Max: | 0.764 | at alpha= | 9 | deg
JavaFoil+Calcfoil stall+Eppler ext transition |  |  |  | L/D Max: | 39.674 | at alpha= | 3.5 | deg
Re: | 100000 |  |  | Cd Min: | 0.01196 | at alpha= | -0.5 | deg
Mach: | 0.25 |  |  | Cl=0 at alpha= | -0.80328 | deg
|  |  |  | @ Cl=0.1, Cd= | 0.011971
|  |  |  | @ Cl=0.4, Cd= | 0.012579
|  |  |  | @ Cl=0.6, Cd= | 0.26567
alpha (deg) | Cl | Cd | Cm | Cl/Cd
-14.5 | -0.291 | 0.25545 | -0.001 | -1.141
-14 | -0.353 | 0.28428 | -0.001 | -1.243
-13.5 | -0.41 | 0.23621 | -0.001 | -1.735
-13 | -0.461 | 0.20263 | -0.001 | -2.277
-12.5 | -0.508 | 0.16835 | -0.001 | -3.016
-12 | -0.548 | 0.14944 | -0.002 | -3.67
-11.5 | -0.583 | 0.12624 | -0.002 | -4.618
-11 | -0.61 | 0.11309 | -0.002 | -5.397
-10.5 | -0.63 | 0.10606 | -0.002 | -5.941
-10 | -0.642 | 0.09569 | -0.003 | -6.711
-9.5 | -0.646 | 0.08463 | -0.003 | -7.635
-9 | -0.642 | 0.07821 | -0.003 | -8.215
-8.5 | -0.632 | 0.07087 | -0.003 | -8.911
-8 | -0.614 | 0.06401 | -0.004 | -9.587
-7.5 | -0.59 | 0.05886 | -0.004 | -10.018
-7 | -0.56 | 0.05509 | -0.004 | -10.17
-6.5 | -0.525 | 0.05128 | -0.005 | -10.241
-6 | -0.486 | 0.04752 | -0.005 | -10.229
-5.5 | -0.445 | 0.04434 | -0.005 | -10.03
-5 | -0.401 | 0.04148 | -0.006 | -9.679
-4.5 | -0.357 | 0.03909 | -0.006 | -9.128
-4 | -0.386 | 0.01501 | -0.015 | -25.756
-3.5 | -0.328 | 0.01466 | -0.016 | -22.356
-3 | -0.268 | 0.01435 | -0.016 | -18.666
-2.5 | -0.207 | 0.01216 | -0.017 | -17.056
-2 | -0.147 | 0.01207 | -0.018 | -12.149
-1.5 | -0.085 | 0.012 | -0.018 | -7.121
-1 | -0.024 | 0.01197 | -0.019 | -2.015
-0.5 | 0.037 | 0.01196 | -0.02 | 3.114
0 | 0.099 | 0.01197 | -0.02 | 8.244
0.5 | 0.16 | 0.01204 | -0.021 | 13.295
1 | 0.221 | 0.01212 | -0.022 | 18.281
1.5 | 0.283 | 0.01226 | -0.022 | 23.037
2 | 0.343 | 0.01242 | -0.023 | 27.655
2.5 | 0.404 | 0.01259 | -0.024 | 32.098
3 | 0.464 | 0.01286 | -0.024 | 36.069
3.5 | 0.523 | 0.01319 | -0.025 | 39.674
4 | 0.581 | 0.01629 | -0.026 | 35.689
4.5 | 0.638 | 0.01681 | -0.026 | 37.956
5 | 0.557 | 0.0407 | -0.012 | 13.679
5.5 | 0.598 | 0.04341 | -0.011 | 13.786
6 | 0.637 | 0.04622 | -0.011 | 13.777
6.5 | 0.671 | 0.04967 | -0.011 | 13.515
7 | 0.702 | 0.0535 | -0.011 | 13.111
7.5 | 0.727 | 0.05834 | -0.011 | 12.454
8 | 0.746 | 0.06372 | -0.011 | 11.704
8.5 | 0.758 | 0.0686 | -0.011 | 11.053
9 | 0.764 | 0.07585 | -0.011 | 10.067
9.5 | 0.761 | 0.08479 | -0.011 | 8.976
10 | 0.75 | 0.09333 | -0.011 | 8.04
10.5 | 0.732 | 0.10256 | -0.011 | 7.133
11 | 0.705 | 0.11322 | -0.011 | 6.226
11.5 | 0.671 | 0.12802 | -0.011 | 5.239
12 | 0.629 | 0.14537 | -0.011 | 4.329
12.5 | 0.582 | 0.16673 | -0.012 | 3.489
13 | 0.528 | 0.19832 | -0.012 | 2.664
13.5 | 0.47 | 0.23837 | -0.012 | 1.972
14 | 0.407 | 0.26567 | -0.013 | 1.533

## 14. Re 100k Mach 0.25 (2)
BIGFOIL.COM POLAR EXPORT
NACA64A111
NACA64A111 |  |  |  | Cl Max: | 0.8599 | at alpha= | 8.5 | deg
XFOIL ncrit=9 |  |  |  | L/D Max: | 43.9851 | at alpha= | 4 | deg
Re: | 100000 |  |  | Cd Min: | 0.24682 | at alpha= | -20 | deg
Mach: | 0.25 |  |  | Cl=0 at alpha= | -0.33164 | deg
|  |  |  | @ Cl=0.1, Cd= | 0.019482
|  |  |  | @ Cl=0.4, Cd= | 0.018848
|  |  |  | @ Cl=0.6, Cd= | 0.016195
alpha (deg) | Cl | Cd | Cm | Cl/Cd
-20 | -0.7433 | 0.24682 | 0.044 | -3.0115
-19.5 | -0.7259 | 0.24031 | 0.0401 | -3.0207
-19 | -0.7111 | 0.23468 | 0.0349 | -3.0301
-18.5 | -0.7096 | 0.23466 | 0.0271 | -3.0239
-18 | -0.6812 | 0.2204 | 0.0264 | -3.0907
-17.5 | -0.6614 | 0.21278 | 0.0242 | -3.1084
-17 | -0.6459 | 0.20615 | 0.0205 | -3.1332
-16.5 | -0.647 | 0.20382 | 0.013 | -3.1744
-16 | -0.6203 | 0.19209 | 0.0125 | -3.2292
-15.5 | -0.6034 | 0.18502 | 0.0101 | -3.2613
-15 | -0.6027 | 0.18021 | 0.0042 | -3.3444
-14.5 | -0.5951 | 0.17198 | 0.0004 | -3.4603
-14 | -0.569 | 0.16339 | 0.0005 | -3.4825
-13.5 | -0.5775 | 0.15814 | -0.0061 | -3.6518
-13 | -0.5525 | 0.14891 | -0.0054 | -3.7103
-12.5 | -0.5669 | 0.143 | -0.0125 | -3.9643
-12 | -0.5404 | 0.13388 | -0.011 | -4.0365
-11.5 | -0.5675 | 0.12734 | -0.0197 | -4.4566
-11 | -0.5311 | 0.11876 | -0.0159 | -4.472
-10.5 | -0.5427 | 0.11047 | -0.0208 | -4.9126
-10 | -0.5719 | 0.10289 | -0.0284 | -5.5584
-9.5 | -0.557 | 0.09523 | -0.0273 | -5.849
-9 | -0.5856 | 0.08645 | -0.0328 | -6.7739
-8.5 | -0.5478 | 0.0809 | -0.0263 | -6.7713
-8 | -0.5721 | 0.07323 | -0.0283 | -7.8124
-7.5 | -0.6863 | 0.05372 | -0.0327 | -12.7755
-7 | -0.6996 | 0.0453 | -0.024 | -15.4437
-6.5 | -0.6825 | 0.03859 | -0.0188 | -17.6859
-6 | -0.6641 | 0.0333 | -0.0126 | -19.9429
-5.5 | -0.6371 | 0.02923 | -0.007 | -21.7961
-5 | -0.6038 | 0.02651 | -0.0021 | -22.7763
-4.5 | -0.5633 | 0.02306 | 0.001 | -24.4276
-4 | -0.5288 | 0.02098 | 0.0052 | -25.205
-3.5 | -0.5021 | 0.01926 | 0.0105 | -26.0696
-3 | -0.4962 | 0.01579 | 0.0184 | -31.425
-2.5 | -0.4681 | 0.01601 | 0.0269 | -29.238
-2 | -0.3996 | 0.01714 | 0.0285 | -23.3139
-1.5 | -0.2916 | 0.01853 | 0.0216 | -15.7366
-1 | -0.1688 | 0.01907 | 0.0076 | -8.8516
-0.5 | -0.0398 | 0.01941 | -0.0079 | -2.0505
0 | 0.0784 | 0.0195 | -0.0215 | 4.0205
0.5 | 0.1972 | 0.0194 | -0.0354 | 10.1649
1 | 0.3186 | 0.01911 | -0.0498 | 16.6719
1.5 | 0.415 | 0.0188 | -0.0593 | 22.0745
2 | 0.4851 | 0.01853 | -0.0628 | 26.1792
2.5 | 0.5285 | 0.01844 | -0.0606 | 28.6605
3 | 0.5852 | 0.01669 | -0.0562 | 35.0629
3.5 | 0.6214 | 0.01548 | -0.0487 | 40.1421
4 | 0.6479 | 0.01473 | -0.0399 | 43.9851
4.5 | 0.6414 | 0.01571 | -0.0252 | 40.8275
5 | 0.6344 | 0.0196 | -0.0144 | 32.3673
5.5 | 0.6613 | 0.02216 | -0.0086 | 29.8421
6 | 0.709 | 0.0253 | -0.0061 | 28.0237
6.5 | 0.7631 | 0.02928 | -0.0047 | 26.0622
7 | 0.8041 | 0.03387 | -0.0012 | 23.7408
7.5 | 0.834 | 0.03956 | 0.0035 | 21.0819
8 | 0.8519 | 0.04641 | 0.0087 | 18.356
8.5 | 0.8599 | 0.05408 | 0.0136 | 15.9005
9 | 0.8271 | 0.06155 | 0.0217 | 13.4379
10 | 0.6737 | 0.09937 | 0.0051 | 6.7797
10.5 | 0.6971 | 0.10726 | 0.0078 | 6.4992
11 | 0.6884 | 0.11633 | 0.0045 | 5.9176
11.5 | 0.6866 | 0.12504 | 0.0021 | 5.491
12 | 0.6459 | 0.13384 | -0.0089 | 4.8259
12.5 | 0.6476 | 0.1424 | -0.0121 | 4.5478
13 | 0.6891 | 0.15121 | -0.0077 | 4.5572
13.5 | 0.6585 | 0.15839 | -0.0185 | 4.1575

## 15. Re 100k Mach 0.50 (1)
BIGFOIL.COM POLAR EXPORT
NACA64A111
NACA64A111 |  |  |  | Cl Max: | 1.115 | at alpha= | 20 | deg
JavaFoil+Calcfoil stall+Eppler ext transition |  |  |  | L/D Max: | 36.942 | at alpha= | 3 | deg
Re: | 100000 |  |  | Cd Min: | 0.01244 | at alpha= | -1 | deg
Mach: | 0.5 |  |  | Cl=0 at alpha= | -0.80435 | deg
|  |  |  | @ Cl=0.1, Cd= | 0.012503
|  |  |  | @ Cl=0.4, Cd= | 0.013221
|  |  |  | @ Cl=0.6, Cd= | 0.043048
alpha (deg) | Cl | Cd | Cm | Cl/Cd
-20 | -1.037 | 0.33813 | 0.003 | -3.067
-19.5 | -1.011 | 0.32792 | 0.002 | -3.083
-19 | -0.985 | 0.32131 | 0.002 | -3.066
-18.5 | -0.957 | 0.3236 | 0.002 | -2.957
-18 | -0.93 | 0.31733 | 0.001 | -2.932
-17.5 | -0.904 | 0.29644 | 0.001 | -3.05
-17 | -0.878 | 0.293 | 0.001 | -2.997
-16.5 | -0.852 | 0.29735 | 0 | -2.865
-16 | -0.826 | 0.27675 | 0 | -2.983
-15.5 | -0.797 | 0.27374 | 0 | -2.911
-15 | -0.77 | 0.38408 | -0.001 | -2.006
-14.5 | -0.744 | 0.24478 | -0.001 | -3.04
-14 | -0.717 | 0.26192 | -0.001 | -2.739
-13.5 | -0.691 | 0.25614 | -0.002 | -2.697
-13 | -0.662 | 0.23234 | -0.002 | -2.851
-12.5 | -0.636 | 0.2144 | -0.002 | -2.966
-12 | -0.609 | 0.20998 | -0.003 | -2.901
-11.5 | -0.582 | 0.20806 | -0.003 | -2.799
-11 | -0.555 | 0.19667 | -0.003 | -2.82
-10.5 | -0.528 | 0.18072 | -0.003 | -2.919
-10 | -0.501 | 0.16754 | -0.003 | -2.988
-9.5 | -0.474 | 0.16628 | -0.004 | -2.849
-9 | -0.447 | 0.17488 | -0.004 | -2.554
-8.5 | -0.419 | 0.15468 | -0.004 | -2.709
-8 | -0.392 | 0.14724 | -0.004 | -2.662
-7.5 | -0.365 | 0.13642 | -0.004 | -2.675
-7 | -0.338 | 0.14386 | -0.005 | -2.348
-6.5 | -0.5 | 0.06843 | -0.005 | -7.302
-6 | -0.499 | 0.05527 | -0.005 | -9.027
-5.5 | -0.473 | 0.04915 | -0.006 | -9.626
-5 | -0.436 | 0.0445 | -0.006 | -9.789
-4.5 | -0.391 | 0.04125 | -0.006 | -9.49
-4 | -0.344 | 0.03856 | -0.007 | -8.912
-3.5 | -0.294 | 0.03612 | -0.009 | -8.125
-3 | -0.299 | 0.0152 | -0.018 | -19.639
-2.5 | -0.232 | 0.01277 | -0.019 | -18.128
-2 | -0.164 | 0.01259 | -0.02 | -13.003
-1.5 | -0.095 | 0.01253 | -0.021 | -7.622
-1 | -0.027 | 0.01244 | -0.021 | -2.168
-0.5 | 0.042 | 0.01246 | -0.022 | 3.342
0 | 0.11 | 0.01251 | -0.023 | 8.818
0.5 | 0.179 | 0.01258 | -0.024 | 14.223
1 | 0.248 | 0.0127 | -0.024 | 19.5
1.5 | 0.316 | 0.0129 | -0.025 | 24.469
2 | 0.384 | 0.01314 | -0.026 | 29.213
2.5 | 0.451 | 0.01348 | -0.027 | 33.463
3 | 0.512 | 0.01386 | -0.027 | 36.942
3.5 | 0.582 | 0.01722 | -0.028 | 33.791
4 | 0.639 | 0.01784 | -0.028 | 35.809
4.5 | 0.564 | 0.04031 | -0.012 | 13.997
5 | 0.607 | 0.04358 | -0.012 | 13.927
5.5 | 0.642 | 0.04819 | -0.012 | 13.331
6 | 0.658 | 0.05501 | -0.012 | 11.968
6.5 | 0.633 | 0.06435 | -0.011 | 9.841
7 | 0.424 | 0.12308 | -0.011 | 3.444
7.5 | 0.451 | 0.13907 | -0.012 | 3.244
8 | 0.478 | 0.15626 | -0.013 | 3.059
8.5 | 0.505 | 0.15859 | -0.013 | 3.183
9 | 0.532 | 0.16086 | -0.015 | 3.31
9.5 | 0.559 | 0.18093 | -0.015 | 3.09
10 | 0.586 | 0.18361 | -0.016 | 3.19
10.5 | 0.612 | 0.19803 | -0.016 | 3.092
11 | 0.639 | 0.20475 | -0.016 | 3.122
11.5 | 0.667 | 0.20678 | -0.018 | 3.225
12 | 0.693 | 0.21098 | -0.018 | 3.287
12.5 | 0.72 | 0.22122 | -0.019 | 3.253
13 | 0.746 | 0.22326 | -0.019 | 3.343
13.5 | 0.774 | 0.24506 | -0.021 | 3.159
14 | 0.8 | 0.2487 | -0.021 | 3.218
14.5 | 0.827 | 0.26224 | -0.021 | 3.152
15 | 0.853 | 0.27274 | -0.022 | 3.126
15.5 | 0.881 | 0.27898 | -0.024 | 3.158
16 | 0.907 | 0.27795 | -0.024 | 3.264
16.5 | 0.933 | 0.28403 | -0.024 | 3.285
17 | 0.959 | 0.29287 | -0.025 | 3.275
17.5 | 0.985 | 0.30758 | -0.025 | 3.203
18 | 1.014 | 0.31552 | -0.027 | 3.212
18.5 | 1.039 | 0.32016 | -0.027 | 3.246
19 | 1.065 | 0.33106 | -0.027 | 3.216
19.5 | 1.09 | 0.33144 | -0.028 | 3.289
20 | 1.115 | 0.35285 | -0.028 | 3.161

## 16. Re 100k Mach 0.50 (2)
BIGFOIL.COM POLAR EXPORT
NACA64A111
NACA64A111 |  |  |  | Cl Max: | 0.9104 | at alpha= | 20 | deg
XFOIL ncrit=9 |  |  |  | L/D Max: | 42.8101 | at alpha= | 3.5 | deg
Re: | 100000 |  |  | Cd Min: | 0.27805 | at alpha= | 20 | deg
Mach: | 0.5 |  |  | Cl=0 at alpha= | -0.15564 | deg
|  |  |  | @ Cl=0.1, Cd= | 0.021172
|  |  |  | @ Cl=0.4, Cd= | 0.021179
|  |  |  | @ Cl=0.6, Cd= | 0.019257
alpha (deg) | Cl | Cd | Cm | Cl/Cd
-20 | -0.8078 | 0.27061 | 0.053 | -2.9851
-19.5 | -0.7979 | 0.27112 | 0.0445 | -2.943
-19 | -0.7665 | 0.2537 | 0.0431 | -3.0213
-18.5 | -0.7434 | 0.24481 | 0.0395 | -3.0366
-18 | -0.7228 | 0.23708 | 0.0348 | -3.0488
-17.5 | -0.7105 | 0.23327 | 0.0275 | -3.0458
-17 | -0.6909 | 0.22395 | 0.0231 | -3.0851
-16.5 | -0.663 | 0.21324 | 0.0217 | -3.1092
-16 | -0.6488 | 0.20722 | 0.016 | -3.131
-15.5 | -0.6462 | 0.20367 | 0.009 | -3.1728
-15 | -0.6084 | 0.18983 | 0.0095 | -3.205
-14.5 | -0.5955 | 0.18321 | 0.0047 | -3.2504
-14 | -0.5801 | 0.17474 | 0.0012 | -3.3198
-13.5 | -0.5623 | 0.16726 | -0.0015 | -3.3618
-13 | -0.5535 | 0.15969 | -0.0057 | -3.4661
-12.5 | -0.536 | 0.15191 | -0.0078 | -3.5284
-12 | -0.5294 | 0.14424 | -0.0113 | -3.6703
-11.5 | -0.5308 | 0.13808 | -0.0157 | -3.8441
-11 | -0.5041 | 0.12878 | -0.0154 | -3.9144
-10.5 | -0.4977 | 0.12131 | -0.0178 | -4.1027
-9.5 | -0.4941 | 0.10641 | -0.0226 | -4.6434
-9 | -0.4964 | 0.09893 | -0.0249 | -5.0177
-8.5 | -0.5101 | 0.08117 | -0.0384 | -6.2843
-8 | -0.5353 | 0.06821 | -0.0477 | -7.8478
-7.5 | -0.5806 | 0.05874 | -0.0508 | -9.8842
-7 | -0.6363 | 0.05343 | -0.044 | -11.909
-6.5 | -0.6491 | 0.04739 | -0.0374 | -13.697
-6 | -0.6654 | 0.04233 | -0.0286 | -15.7193
-5.5 | -0.6743 | 0.0379 | -0.0195 | -17.7916
-5 | -0.669 | 0.034 | -0.0109 | -19.6765
-4.5 | -0.6443 | 0.02938 | -0.0048 | -21.9299
-4 | -0.6061 | 0.02597 | 0.0003 | -23.3385
-3.5 | -0.5652 | 0.02334 | 0.0051 | -24.2159
-3 | -0.4973 | 0.02088 | 0.0047 | -23.817
-2.5 | -0.4603 | 0.01732 | 0.0097 | -26.5762
-2 | -0.3982 | 0.01862 | 0.0157 | -21.3856
-1.5 | -0.3062 | 0.02036 | 0.0177 | -15.0393
-1 | -0.195 | 0.02071 | 0.0085 | -9.4157
-0.5 | -0.0843 | 0.02092 | -0.0015 | -4.0296
0 | 0.0381 | 0.02111 | -0.0141 | 1.8048
0.5 | 0.1672 | 0.02124 | -0.0281 | 7.8719
1 | 0.2951 | 0.02125 | -0.0418 | 13.8871
1.5 | 0.4136 | 0.02117 | -0.0536 | 19.5371
2 | 0.5411 | 0.02067 | -0.0658 | 26.178
2.5 | 0.6132 | 0.01894 | -0.0629 | 32.3759
3 | 0.6558 | 0.01698 | -0.053 | 38.6219
3.5 | 0.6764 | 0.0158 | -0.0405 | 42.8101
4 | 0.6426 | 0.01765 | -0.0216 | 36.4079
4.5 | 0.6336 | 0.02052 | -0.0093 | 30.8772
5 | 0.6595 | 0.02321 | -0.0014 | 28.4145
5.5 | 0.7179 | 0.02701 | 0.0016 | 26.579
6 | 0.7657 | 0.03164 | 0.0058 | 24.2004
6.5 | 0.7918 | 0.0369 | 0.0121 | 21.458
7 | 0.7984 | 0.04247 | 0.0191 | 18.7992
7.5 | 0.7954 | 0.04902 | 0.0251 | 16.226
8 | 0.7673 | 0.05479 | 0.0321 | 14.0044
8.5 | 0.739 | 0.0621 | 0.0347 | 11.9002
9 | 0.6795 | 0.07297 | 0.0284 | 9.312
9.5 | 0.6457 | 0.0878 | 0.0177 | 7.3542
10 | 0.6425 | 0.09894 | 0.0132 | 6.4938
10.5 | 0.6133 | 0.12095 | -0.0048 | 5.0707
11 | 0.6493 | 0.13134 | -0.0034 | 4.9437
11.5 | 0.6341 | 0.13845 | -0.0095 | 4.58
12 | 0.6314 | 0.14638 | -0.0143 | 4.3134
12.5 | 0.6421 | 0.15469 | -0.0173 | 4.1509
13 | 0.6724 | 0.16488 | -0.0174 | 4.0781
13.5 | 0.6684 | 0.17064 | -0.0239 | 3.917
14 | 0.6921 | 0.18076 | -0.0258 | 3.8288
14.5 | 0.698 | 0.18696 | -0.0316 | 3.7334
15 | 0.729 | 0.19881 | -0.0325 | 3.6668
15.5 | 0.7309 | 0.20318 | -0.0401 | 3.5973
16 | 0.7698 | 0.21786 | -0.0394 | 3.5335
16.5 | 0.7682 | 0.21981 | -0.0487 | 3.4948
17 | 0.7885 | 0.22796 | -0.0529 | 3.4589
17.5 | 0.8282 | 0.2458 | -0.0522 | 3.3694
18 | 0.8299 | 0.24587 | -0.0616 | 3.3754
18.5 | 0.8475 | 0.25264 | -0.0679 | 3.3546
19 | 0.8712 | 0.26175 | -0.0713 | 3.3284
19.5 | 0.8974 | 0.27547 | -0.0741 | 3.2577
20 | 0.9104 | 0.27805 | -0.0828 | 3.2742

## 17. Re 250k Mach 0.00 (1)
BIGFOIL.COM POLAR EXPORT
NACA64A111
NACA64A111 |  |  |  | Cl Max: | 0.819 | at alpha= | 10.5 | deg
JavaFoil+Calcfoil stall+Eppler ext transition |  |  |  | L/D Max: | 55.459 | at alpha= | 3.5 | deg
Re: | 250000 |  |  | Cd Min: | 0.00847 | at alpha= | -1 | deg
Mach: | 0 |  |  | Cl=0 at alpha= | -0.80509 | deg
|  |  |  | @ Cl=0.1, Cd= | 0.0084934
|  |  |  | @ Cl=0.4, Cd= | 0.0088683
|  |  |  | @ Cl=0.6, Cd= | 0.013071
alpha (deg) | Cl | Cd | Cm | Cl/Cd
-16.5 | -0.571 | 0.19664 | 0 | -2.903
-16 | -0.592 | 0.18443 | 0 | -3.208
-15.5 | -0.612 | 0.17077 | 0 | -3.581
-15 | -0.631 | 0.15173 | 0 | -4.158
-14.5 | -0.649 | 0.14353 | -0.001 | -4.522
-14 | -0.666 | 0.13129 | -0.001 | -5.069
-13.5 | -0.68 | 0.12207 | -0.001 | -5.572
-13 | -0.692 | 0.11615 | -0.001 | -5.962
-12.5 | -0.702 | 0.10926 | -0.002 | -6.424
-12 | -0.708 | 0.09836 | -0.002 | -7.202
-11.5 | -0.711 | 0.0927 | -0.002 | -7.672
-11 | -0.71 | 0.08511 | -0.002 | -8.343
-10.5 | -0.705 | 0.07933 | -0.002 | -8.886
-10 | -0.695 | 0.07359 | -0.003 | -9.451
-9.5 | -0.682 | 0.06893 | -0.003 | -9.892
-9 | -0.664 | 0.06275 | -0.003 | -10.58
-8.5 | -0.642 | 0.05848 | -0.003 | -10.972
-8 | -0.615 | 0.05489 | -0.004 | -11.212
-7.5 | -0.586 | 0.05138 | -0.004 | -11.398
-7 | -0.552 | 0.04807 | -0.004 | -11.487
-6.5 | -0.515 | 0.04517 | -0.005 | -11.4
-6 | -0.475 | 0.04244 | -0.005 | -11.2
-5.5 | -0.434 | 0.03984 | -0.006 | -10.894
-5 | -0.486 | 0.0124 | -0.013 | -39.242
-4.5 | -0.431 | 0.01215 | -0.014 | -35.491
-4 | -0.375 | 0.01184 | -0.015 | -31.68
-3.5 | -0.318 | 0.0115 | -0.015 | -27.63
-3 | -0.26 | 0.00869 | -0.016 | -29.879
-2.5 | -0.201 | 0.00858 | -0.017 | -23.425
-2 | -0.142 | 0.00852 | -0.017 | -16.666
-1.5 | -0.083 | 0.00849 | -0.018 | -9.743
-1 | -0.023 | 0.00847 | -0.019 | -2.757
-0.5 | 0.036 | 0.00848 | -0.019 | 4.256
0 | 0.096 | 0.00849 | -0.02 | 11.249
0.5 | 0.155 | 0.00854 | -0.02 | 18.142
1 | 0.214 | 0.00859 | -0.021 | 24.961
1.5 | 0.274 | 0.00864 | -0.022 | 31.658
2 | 0.333 | 0.00874 | -0.022 | 38.053
2.5 | 0.391 | 0.00885 | -0.023 | 44.232
3 | 0.45 | 0.00897 | -0.024 | 50.104
3.5 | 0.507 | 0.00914 | -0.024 | 55.459
4 | 0.564 | 0.01277 | -0.025 | 44.162
4.5 | 0.619 | 0.01323 | -0.025 | 46.814
5 | 0.674 | 0.01371 | -0.026 | 49.159
5.5 | 0.726 | 0.01409 | -0.027 | 51.56
6 | 0.623 | 0.04158 | -0.012 | 14.974
6.5 | 0.659 | 0.04435 | -0.011 | 14.85
7 | 0.692 | 0.0475 | -0.011 | 14.571
7.5 | 0.723 | 0.05103 | -0.011 | 14.159
8 | 0.749 | 0.05427 | -0.011 | 13.802
8.5 | 0.772 | 0.05761 | -0.012 | 13.397
9 | 0.79 | 0.06306 | -0.012 | 12.533
9.5 | 0.804 | 0.0671 | -0.012 | 11.985
10 | 0.814 | 0.07218 | -0.012 | 11.274
10.5 | 0.819 | 0.07819 | -0.012 | 10.472
11 | 0.819 | 0.08404 | -0.012 | 9.751
11.5 | 0.816 | 0.09088 | -0.012 | 8.98
12 | 0.809 | 0.09839 | -0.012 | 8.222
12.5 | 0.798 | 0.10544 | -0.012 | 7.571
13 | 0.785 | 0.11184 | -0.012 | 7.016
13.5 | 0.768 | 0.12174 | -0.012 | 6.311
14 | 0.75 | 0.13068 | -0.012 | 5.737
14.5 | 0.729 | 0.13954 | -0.012 | 5.227
15 | 0.708 | 0.15248 | -0.012 | 4.64
15.5 | 0.685 | 0.16486 | -0.013 | 4.153

## 18. Re 250k Mach 0.00 (2)
BIGFOIL.COM POLAR EXPORT
NACA64A111
NACA64A111 |  |  |  | Cl Max: | 0.9072 | at alpha= | 9 | deg
XFOIL ncrit=9 |  |  |  | L/D Max: | 61.9428 | at alpha= | 4 | deg
Re: | 250000 |  |  | Cd Min: | 0.04294 | at alpha= | 9 | deg
Mach: | 0 |  |  | Cl=0 at alpha= | -99 | deg
|  |  |  | @ Cl=0.1, Cd= | 0.009064
|  |  |  | @ Cl=0.4, Cd= | 0.0093207
|  |  |  | @ Cl=0.6, Cd= | 0.0098776
alpha (deg) | Cl | Cd | Cm | Cl/Cd
0 | 0.0769 | 0.00908 | -0.0183 | 8.4692
0.5 | 0.1345 | 0.00904 | -0.0184 | 14.8783
1 | 0.1942 | 0.00908 | -0.019 | 21.3877
1.5 | 0.2562 | 0.00916 | -0.0201 | 27.9694
2.5 | 0.4083 | 0.00933 | -0.0281 | 43.7621
3 | 0.4834 | 0.00933 | -0.0315 | 51.8114
3.5 | 0.5585 | 0.00949 | -0.0354 | 58.8514
4 | 0.6281 | 0.01014 | -0.0385 | 61.9428
4.5 | 0.6305 | 0.01317 | -0.0306 | 47.874
5 | 0.6508 | 0.01455 | -0.0241 | 44.7285
5.5 | 0.6788 | 0.01586 | -0.019 | 42.7995
6 | 0.7083 | 0.01764 | -0.0143 | 40.1531
6.5 | 0.7448 | 0.01936 | -0.0109 | 38.4711
7 | 0.7867 | 0.02228 | -0.0085 | 35.3097
7.5 | 0.8309 | 0.025 | -0.0063 | 33.236
8 | 0.8714 | 0.02902 | -0.0036 | 30.0276
8.5 | 0.8991 | 0.03484 | 0.0009 | 25.8065
9 | 0.9072 | 0.04294 | 0.0072 | 21.1272

## 19. Re 250k Mach 0.10 (1)
BIGFOIL.COM POLAR EXPORT
NACA64A111
NACA64A111 |  |  |  | Cl Max: | 0.81 | at alpha= | 10.5 | deg
JavaFoil+Calcfoil stall+Eppler ext transition |  |  |  | L/D Max: | 55.476 | at alpha= | 3.5 | deg
Re: | 250000 |  |  | Cd Min: | 0.00849 | at alpha= | -1 | deg
Mach: | 0.1 |  |  | Cl=0 at alpha= | -0.80509 | deg
|  |  |  | @ Cl=0.1, Cd= | 0.0085133
|  |  |  | @ Cl=0.4, Cd= | 0.008879
|  |  |  | @ Cl=0.6, Cd= | 0.013137
alpha (deg) | Cl | Cd | Cm | Cl/Cd
-16 | -0.548 | 0.1871 | 0 | -2.926
-15.5 | -0.571 | 0.17692 | 0 | -3.226
-15 | -0.594 | 0.158 | 0 | -3.756
-14.5 | -0.615 | 0.14668 | -0.001 | -4.193
-14 | -0.635 | 0.1373 | -0.001 | -4.627
-13.5 | -0.654 | 0.12763 | -0.001 | -5.121
-13 | -0.669 | 0.12203 | -0.001 | -5.486
-12.5 | -0.682 | 0.10907 | -0.001 | -6.257
-12 | -0.692 | 0.10117 | -0.002 | -6.841
-11.5 | -0.698 | 0.09187 | -0.002 | -7.598
-11 | -0.7 | 0.08506 | -0.002 | -8.228
-10.5 | -0.697 | 0.08074 | -0.002 | -8.638
-10 | -0.69 | 0.0753 | -0.003 | -9.167
-9.5 | -0.678 | 0.06913 | -0.003 | -9.814
-9 | -0.662 | 0.06374 | -0.003 | -10.386
-8.5 | -0.641 | 0.0599 | -0.003 | -10.702
-8 | -0.616 | 0.05522 | -0.004 | -11.153
-7.5 | -0.587 | 0.0514 | -0.004 | -11.412
-7 | -0.554 | 0.04841 | -0.004 | -11.438
-6.5 | -0.517 | 0.0452 | -0.005 | -11.43
-6 | -0.477 | 0.04249 | -0.005 | -11.225
-5.5 | -0.436 | 0.03996 | -0.006 | -10.903
-5 | -0.489 | 0.0124 | -0.013 | -39.413
-4.5 | -0.433 | 0.01218 | -0.014 | -35.567
-4 | -0.377 | 0.01186 | -0.015 | -31.758
-3.5 | -0.319 | 0.01155 | -0.015 | -27.623
-3 | -0.261 | 0.0087 | -0.016 | -29.983
-2.5 | -0.202 | 0.00859 | -0.017 | -23.508
-2 | -0.143 | 0.00854 | -0.017 | -16.709
-1.5 | -0.083 | 0.0085 | -0.018 | -9.779
-1 | -0.023 | 0.00849 | -0.019 | -2.766
-0.5 | 0.036 | 0.00849 | -0.019 | 4.27
0 | 0.096 | 0.00851 | -0.02 | 11.291
0.5 | 0.156 | 0.00856 | -0.021 | 18.2
1 | 0.216 | 0.00861 | -0.021 | 25.028
1.5 | 0.275 | 0.00868 | -0.022 | 31.681
2 | 0.334 | 0.00876 | -0.022 | 38.167
2.5 | 0.393 | 0.00886 | -0.023 | 44.383
3 | 0.452 | 0.00902 | -0.024 | 50.102
3.5 | 0.51 | 0.00918 | -0.024 | 55.476
4 | 0.566 | 0.01284 | -0.025 | 44.122
4.5 | 0.622 | 0.01333 | -0.026 | 46.696
5 | 0.677 | 0.01376 | -0.026 | 49.206
5.5 | 0.588 | 0.03909 | -0.013 | 15.033
6 | 0.625 | 0.04168 | -0.012 | 14.991
6.5 | 0.661 | 0.04429 | -0.011 | 14.918
7 | 0.694 | 0.04766 | -0.011 | 14.561
7.5 | 0.724 | 0.05116 | -0.011 | 14.144
8 | 0.749 | 0.05455 | -0.012 | 13.738
8.5 | 0.771 | 0.05877 | -0.012 | 13.118
9 | 0.788 | 0.06349 | -0.012 | 12.409
9.5 | 0.8 | 0.06774 | -0.012 | 11.81
10 | 0.807 | 0.07317 | -0.012 | 11.034
10.5 | 0.81 | 0.0791 | -0.012 | 10.241
11 | 0.808 | 0.08513 | -0.012 | 9.49
11.5 | 0.801 | 0.09205 | -0.012 | 8.706
12 | 0.791 | 0.09974 | -0.012 | 7.928
12.5 | 0.776 | 0.10793 | -0.012 | 7.194
13 | 0.759 | 0.11612 | -0.012 | 6.537
13.5 | 0.739 | 0.12641 | -0.012 | 5.845
14 | 0.716 | 0.13444 | -0.012 | 5.329
14.5 | 0.692 | 0.14533 | -0.012 | 4.763
15 | 0.667 | 0.15831 | -0.013 | 4.211
15.5 | 0.64 | 0.1721 | -0.013 | 3.721

## 20. Re 250k Mach 0.10 (2)
BIGFOIL.COM POLAR EXPORT
NACA64A111
NACA64A111 |  |  |  | Cl Max: | 0.9034 | at alpha= | 9 | deg
XFOIL ncrit=9 |  |  |  | L/D Max: | 61.1782 | at alpha= | 4 | deg
Re: | 250000 |  |  | Cd Min: | 0.24307 | at alpha= | -20 | deg
Mach: | 0.1 |  |  | Cl=0 at alpha= | -0.66638 | deg
|  |  |  | @ Cl=0.1, Cd= | 0.0090921
|  |  |  | @ Cl=0.4, Cd= | 0.0093457
|  |  |  | @ Cl=0.6, Cd= | 0.009962
alpha (deg) | Cl | Cd | Cm | Cl/Cd
-20 | -0.748 | 0.24307 | 0.0468 | -3.0773
-19.5 | -0.7306 | 0.23662 | 0.044 | -3.0877
-19 | -0.7143 | 0.23016 | 0.0403 | -3.1035
-18.5 | -0.6985 | 0.2233 | 0.0363 | -3.1281
-18 | -0.6852 | 0.21635 | 0.0306 | -3.1671
-17.5 | -0.6813 | 0.21045 | 0.0231 | -3.2373
-17 | -0.6579 | 0.20097 | 0.0232 | -3.2736
-16.5 | -0.6412 | 0.19468 | 0.0209 | -3.2936
-16 | -0.6278 | 0.18754 | 0.0173 | -3.3476
-15.5 | -0.6222 | 0.18008 | 0.011 | -3.4551
-15 | -0.6184 | 0.17202 | 0.0045 | -3.5949
-14.5 | -0.6051 | 0.16271 | 0.0039 | -3.7189
-14 | -0.5881 | 0.15636 | 0.003 | -3.7612
-13.5 | -0.5795 | 0.149 | -0.0002 | -3.8893
-13 | -0.5852 | 0.13908 | -0.009 | -4.2077
-12.5 | -0.5867 | 0.12904 | -0.0154 | -4.5467
-12 | -0.5772 | 0.12104 | -0.0134 | -4.7687
-11.5 | -0.569 | 0.11413 | -0.0151 | -4.9855
-11 | -0.5706 | 0.10494 | -0.0196 | -5.4374
-10.5 | -0.5973 | 0.08798 | -0.0349 | -6.789
-10 | -0.6384 | 0.07535 | -0.0449 | -8.4725
-9.5 | -0.6846 | 0.06929 | -0.0432 | -9.8802
-9 | -0.713 | 0.06458 | -0.0382 | -11.0406
-8.5 | -0.7171 | 0.05265 | -0.0365 | -13.6201
-7 | -0.7216 | 0.03144 | -0.0132 | -22.9517
-6.5 | -0.7057 | 0.02584 | -0.0062 | -27.3104
-6 | -0.6682 | 0.02233 | -0.0031 | -29.9239
-5.5 | -0.5959 | 0.0198 | -0.0067 | -30.096
-5 | -0.5276 | 0.01688 | -0.0096 | -31.2559
-4.5 | -0.4555 | 0.01525 | -0.0135 | -29.8689
-4 | -0.3892 | 0.01352 | -0.0163 | -28.787
-3.5 | -0.3465 | 0.01019 | -0.0155 | -34.0039
-3 | -0.2829 | 0.0098 | -0.0167 | -28.8673
-2.5 | -0.2174 | 0.00966 | -0.0181 | -22.5052
-2 | -0.1585 | 0.00966 | -0.0177 | -16.4079
-1.5 | -0.0988 | 0.00954 | -0.0178 | -10.3564
-1 | -0.0385 | 0.00935 | -0.0183 | -4.1176
-0.5 | 0.0192 | 0.00921 | -0.0183 | 2.0847
0 | 0.0777 | 0.0091 | -0.0185 | 8.5385
0.5 | 0.1341 | 0.00908 | -0.0183 | 14.7687
1 | 0.1939 | 0.0091 | -0.0188 | 21.3077
1.5 | 0.2583 | 0.00919 | -0.0203 | 28.1066
2 | 0.331 | 0.00931 | -0.0237 | 35.5532
2.5 | 0.4082 | 0.00935 | -0.0276 | 43.6578
3 | 0.4839 | 0.00935 | -0.0311 | 51.754
3.5 | 0.5594 | 0.00952 | -0.0349 | 58.7605
4 | 0.6283 | 0.01027 | -0.0379 | 61.1782
4.5 | 0.6318 | 0.01332 | -0.0301 | 47.4324
5 | 0.6516 | 0.01472 | -0.0236 | 44.2663
5.5 | 0.6801 | 0.01602 | -0.0185 | 42.4532
6 | 0.7103 | 0.0178 | -0.0137 | 39.9045
6.5 | 0.7471 | 0.01965 | -0.0103 | 38.0204
7 | 0.7899 | 0.02255 | -0.0079 | 35.0288
7.5 | 0.8342 | 0.0255 | -0.0056 | 32.7137
8 | 0.8731 | 0.02983 | -0.0026 | 29.2692
8.5 | 0.8978 | 0.03582 | 0.0024 | 25.0642
9 | 0.9034 | 0.04381 | 0.0087 | 20.6209
9.5 | 0.8632 | 0.05833 | 0.019 | 14.7986
10 | 0.8408 | 0.06411 | 0.0243 | 13.115
10.5 | 0.8023 | 0.07158 | 0.0257 | 11.2084
11 | 0.7534 | 0.08357 | 0.0192 | 9.0152
11.5 | 0.7262 | 0.09726 | 0.0102 | 7.4666
12 | 0.7147 | 0.11011 | 0.003 | 6.4908
12.5 | 0.7031 | 0.12222 | 0.0004 | 5.7527
13 | 0.6833 | 0.13847 | -0.0135 | 4.9346
13.5 | 0.6836 | 0.14835 | -0.0187 | 4.608
14 | 0.6916 | 0.15618 | -0.0217 | 4.4282

## 21. Re 250k Mach 0.25 (1)
BIGFOIL.COM POLAR EXPORT
NACA64A111
NACA64A111 |  |  |  | Cl Max: | 0.764 | at alpha= | 9 | deg
JavaFoil+Calcfoil stall+Eppler ext transition |  |  |  | L/D Max: | 56.286 | at alpha= | 3.5 | deg
Re: | 250000 |  |  | Cd Min: | 0.00856 | at alpha= | -1 | deg
Mach: | 0.25 |  |  | Cl=0 at alpha= | -0.80328 | deg
|  |  |  | @ Cl=0.1, Cd= | 0.0085908
|  |  |  | @ Cl=0.4, Cd= | 0.0089721
|  |  |  | @ Cl=0.6, Cd= | 0.16155
alpha (deg) | Cl | Cd | Cm | Cl/Cd
-14.5 | -0.292 | 0.19454 | -0.001 | -1.499
-14 | -0.354 | 0.17775 | -0.001 | -1.989
-13.5 | -0.41 | 0.16654 | -0.001 | -2.462
-13 | -0.462 | 0.15262 | -0.001 | -3.024
-12.5 | -0.508 | 0.13363 | -0.001 | -3.801
-12 | -0.549 | 0.11893 | -0.002 | -4.613
-11.5 | -0.583 | 0.10802 | -0.002 | -5.399
-11 | -0.611 | 0.09862 | -0.002 | -6.191
-10.5 | -0.63 | 0.09082 | -0.002 | -6.941
-10 | -0.642 | 0.08122 | -0.003 | -7.908
-9.5 | -0.646 | 0.07251 | -0.003 | -8.912
-9 | -0.643 | 0.06747 | -0.003 | -9.523
-8.5 | -0.632 | 0.06193 | -0.003 | -10.199
-8 | -0.614 | 0.05681 | -0.004 | -10.803
-7.5 | -0.59 | 0.05315 | -0.004 | -11.097
-7 | -0.56 | 0.04941 | -0.004 | -11.343
-6.5 | -0.525 | 0.04602 | -0.005 | -11.413
-6 | -0.486 | 0.043 | -0.005 | -11.307
-5.5 | -0.445 | 0.04054 | -0.006 | -10.981
-5 | -0.403 | 0.03763 | -0.007 | -10.713
-4.5 | -0.444 | 0.01242 | -0.014 | -35.773
-4 | -0.387 | 0.01204 | -0.015 | -32.09
-3.5 | -0.328 | 0.01169 | -0.016 | -28.034
-3 | -0.268 | 0.01144 | -0.016 | -23.427
-2.5 | -0.207 | 0.00866 | -0.017 | -23.945
-2 | -0.147 | 0.00864 | -0.018 | -16.969
-1.5 | -0.085 | 0.00859 | -0.018 | -9.942
-1 | -0.024 | 0.00856 | -0.019 | -2.818
-0.5 | 0.037 | 0.00857 | -0.02 | 4.35
0 | 0.099 | 0.00859 | -0.02 | 11.485
0.5 | 0.16 | 0.00864 | -0.021 | 18.526
1 | 0.221 | 0.00871 | -0.022 | 25.415
1.5 | 0.283 | 0.00876 | -0.022 | 32.237
2 | 0.343 | 0.00886 | -0.023 | 38.767
2.5 | 0.404 | 0.00898 | -0.024 | 44.992
3 | 0.464 | 0.00913 | -0.024 | 50.813
3.5 | 0.523 | 0.00929 | -0.025 | 56.286
4 | 0.581 | 0.01307 | -0.026 | 44.463
4.5 | 0.638 | 0.01359 | -0.026 | 46.95
5 | 0.693 | 0.01411 | -0.027 | 49.136
5.5 | 0.6 | 0.03983 | -0.012 | 15.056
6 | 0.638 | 0.04244 | -0.012 | 15.022
6.5 | 0.672 | 0.04523 | -0.011 | 14.846
7 | 0.702 | 0.04855 | -0.012 | 14.456
7.5 | 0.727 | 0.05204 | -0.011 | 13.965
8 | 0.746 | 0.05671 | -0.011 | 13.154
8.5 | 0.759 | 0.06113 | -0.012 | 12.41
9 | 0.764 | 0.06663 | -0.012 | 11.464
9.5 | 0.761 | 0.07265 | -0.012 | 10.478
10 | 0.751 | 0.07942 | -0.012 | 9.452
10.5 | 0.732 | 0.08607 | -0.012 | 8.502
11 | 0.705 | 0.09578 | -0.011 | 7.361
11.5 | 0.671 | 0.10545 | -0.012 | 6.361
12 | 0.629 | 0.11963 | -0.012 | 5.261
12.5 | 0.582 | 0.12628 | -0.012 | 4.607
13 | 0.528 | 0.13661 | -0.013 | 3.869
13.5 | 0.47 | 0.15532 | -0.013 | 3.028
14 | 0.408 | 0.16155 | -0.014 | 2.523

## 22. Re 250k Mach 0.25 (2)
BIGFOIL.COM POLAR EXPORT
NACA64A111
NACA64A111 |  |  |  | Cl Max: | 0.8823 | at alpha= | 8.5 | deg
XFOIL ncrit=9 |  |  |  | L/D Max: | 58.2955 | at alpha= | 3.5 | deg
Re: | 250000 |  |  | Cd Min: | 0.04785 | at alpha= | 9 | deg
Mach: | 0.25 |  |  | Cl=0 at alpha= | -99 | deg
|  |  |  | @ Cl=0.1, Cd= | 0.0092543
|  |  |  | @ Cl=0.4, Cd= | 0.0094871
|  |  |  | @ Cl=0.6, Cd= | 0.010796
alpha (deg) | Cl | Cd | Cm | Cl/Cd
0 | 0.0771 | 0.00927 | -0.0184 | 8.3172
0.5 | 0.1355 | 0.00923 | -0.0183 | 14.6804
1 | 0.1975 | 0.00925 | -0.0188 | 21.3514
1.5 | 0.2621 | 0.00934 | -0.02 | 28.0621
2 | 0.3334 | 0.00946 | -0.0226 | 35.2431
2.5 | 0.4072 | 0.00949 | -0.0253 | 42.9083
3 | 0.4864 | 0.00948 | -0.0289 | 51.308
3.5 | 0.5643 | 0.00968 | -0.0326 | 58.2955
4 | 0.6241 | 0.01155 | -0.034 | 54.0346
4.5 | 0.6395 | 0.01406 | -0.0278 | 45.4836
5 | 0.6601 | 0.01536 | -0.0209 | 42.9753
5.5 | 0.6851 | 0.01711 | -0.0148 | 40.0409
6 | 0.721 | 0.01875 | -0.0105 | 38.4533
6.5 | 0.7618 | 0.02157 | -0.0074 | 35.3176
7 | 0.8066 | 0.02437 | -0.0046 | 33.0981
7.5 | 0.8475 | 0.02851 | -0.0013 | 29.7264
8 | 0.8737 | 0.03422 | 0.0039 | 25.5319
8.5 | 0.8823 | 0.04076 | 0.0104 | 21.6462
9 | 0.8759 | 0.04785 | 0.0169 | 18.3051

## 23. Re 250k Mach 0.50 (1)
BIGFOIL.COM POLAR EXPORT
NACA64A111
NACA64A111 |  |  |  | Cl Max: | 1.116 | at alpha= | 20 | deg
JavaFoil+Calcfoil stall+Eppler ext transition |  |  |  | L/D Max: | 53.354 | at alpha= | 3 | deg
Re: | 250000 |  |  | Cd Min: | 0.00895 | at alpha= | -1 | deg
Mach: | 0.5 |  |  | Cl=0 at alpha= | -0.80435 | deg
|  |  |  | @ Cl=0.1, Cd= | 0.0089841
|  |  |  | @ Cl=0.4, Cd= | 0.0093582
|  |  |  | @ Cl=0.6, Cd= | 0.013995
alpha (deg) | Cl | Cd | Cm | Cl/Cd
-20 | -1.037 | 0.25762 | 0.003 | -4.025
-19.5 | -1.011 | 0.2539 | 0.002 | -3.982
-19 | -0.985 | 0.24763 | 0.002 | -3.979
-18.5 | -0.957 | 0.24825 | 0.002 | -3.857
-18 | -0.93 | 0.23968 | 0.001 | -3.882
-17.5 | -0.904 | 0.22581 | 0.001 | -4.005
-17 | -0.878 | 0.22342 | 0.001 | -3.93
-16.5 | -0.852 | 0.21564 | 0 | -3.95
-16 | -0.826 | 0.21122 | 0 | -3.909
-15.5 | -0.797 | 0.20842 | 0 | -3.823
-15 | -0.77 | 0.26826 | -0.001 | -2.872
-14.5 | -0.744 | 0.18442 | -0.001 | -4.035
-14 | -0.717 | 0.19239 | -0.001 | -3.729
-13.5 | -0.691 | 0.18726 | -0.002 | -3.689
-13 | -0.662 | 0.17108 | -0.002 | -3.872
-12.5 | -0.636 | 0.15798 | -0.002 | -4.026
-12 | -0.609 | 0.15397 | -0.003 | -3.957
-11.5 | -0.582 | 0.15168 | -0.003 | -3.84
-11 | -0.555 | 0.14613 | -0.003 | -3.797
-10.5 | -0.528 | 0.13508 | -0.003 | -3.906
-10 | -0.501 | 0.12659 | -0.003 | -3.955
-9.5 | -0.474 | 0.12517 | -0.004 | -3.785
-9 | -0.447 | 0.13253 | -0.004 | -3.371
-8.5 | -0.419 | 0.11642 | -0.004 | -3.599
-8 | -0.392 | 0.10981 | -0.004 | -3.57
-7.5 | -0.365 | 0.10088 | -0.004 | -3.618
-7 | -0.338 | 0.1062 | -0.005 | -3.181
-6.5 | -0.5 | 0.05816 | -0.005 | -8.591
-6 | -0.499 | 0.04823 | -0.005 | -10.346
-5.5 | -0.473 | 0.04349 | -0.006 | -10.879
-5 | -0.436 | 0.0401 | -0.006 | -10.865
-4.5 | -0.392 | 0.03748 | -0.007 | -10.461
-4 | -0.428 | 0.01297 | -0.017 | -32.977
-3.5 | -0.364 | 0.0125 | -0.018 | -29.14
-3 | -0.299 | 0.01208 | -0.018 | -24.724
-2.5 | -0.232 | 0.00908 | -0.019 | -25.508
-2 | -0.164 | 0.00901 | -0.02 | -18.187
-1.5 | -0.095 | 0.00897 | -0.021 | -10.649
-1 | -0.027 | 0.00895 | -0.021 | -3.014
-0.5 | 0.042 | 0.00895 | -0.022 | 4.657
0 | 0.11 | 0.00899 | -0.023 | 12.276
0.5 | 0.179 | 0.00906 | -0.024 | 19.761
1 | 0.248 | 0.0091 | -0.024 | 27.219
1.5 | 0.316 | 0.00922 | -0.025 | 34.25
2 | 0.384 | 0.00932 | -0.026 | 41.187
2.5 | 0.451 | 0.00948 | -0.027 | 47.573
3 | 0.517 | 0.0097 | -0.027 | 53.354
3.5 | 0.582 | 0.01378 | -0.028 | 42.233
4 | 0.644 | 0.01452 | -0.029 | 44.375
4.5 | 0.703 | 0.01524 | -0.029 | 46.143
5 | 0.608 | 0.03975 | -0.013 | 15.284
5.5 | 0.643 | 0.04312 | -0.012 | 14.903
6 | 0.658 | 0.04818 | -0.012 | 13.666
6.5 | 0.633 | 0.05445 | -0.012 | 11.632
7 | 0.424 | 0.09345 | -0.011 | 4.537
7.5 | 0.451 | 0.10619 | -0.013 | 4.249
8 | 0.478 | 0.11729 | -0.013 | 4.076
8.5 | 0.505 | 0.11965 | -0.013 | 4.219
9 | 0.532 | 0.12059 | -0.015 | 4.416
9.5 | 0.559 | 0.13251 | -0.015 | 4.22
10 | 0.586 | 0.13521 | -0.016 | 4.333
10.5 | 0.612 | 0.14676 | -0.016 | 4.173
11 | 0.639 | 0.15168 | -0.017 | 4.215
11.5 | 0.667 | 0.15073 | -0.018 | 4.425
12 | 0.693 | 0.15455 | -0.019 | 4.487
12.5 | 0.72 | 0.16793 | -0.019 | 4.286
13 | 0.746 | 0.16714 | -0.019 | 4.466
13.5 | 0.774 | 0.18931 | -0.021 | 4.09
14 | 0.8 | 0.19298 | -0.021 | 4.148
14.5 | 0.827 | 0.19384 | -0.022 | 4.264
15 | 0.853 | 0.20673 | -0.022 | 4.125
15.5 | 0.881 | 0.20551 | -0.024 | 4.289
16 | 0.907 | 0.21202 | -0.024 | 4.279
16.5 | 0.933 | 0.21784 | -0.024 | 4.283
17 | 0.959 | 0.22573 | -0.025 | 4.249
17.5 | 0.985 | 0.22673 | -0.025 | 4.345
18 | 1.014 | 0.24091 | -0.027 | 4.207
18.5 | 1.039 | 0.24577 | -0.027 | 4.228
19 | 1.065 | 0.24968 | -0.027 | 4.264
19.5 | 1.09 | 0.25546 | -0.028 | 4.268
20 | 1.116 | 0.26512 | -0.028 | 4.208

## 24. Re 250k Mach 0.50 (2)
BIGFOIL.COM POLAR EXPORT
NACA64A111
NACA64A111 |  |  |  | Cl Max: | 0.9259 | at alpha= | 20 | deg
XFOIL ncrit=9 |  |  |  | L/D Max: | 56.0803 | at alpha= | 3.5 | deg
Re: | 250000 |  |  | Cd Min: | 0.27883 | at alpha= | 20 | deg
Mach: | 0.5 |  |  | Cl=0 at alpha= | -0.66346 | deg
|  |  |  | @ Cl=0.1, Cd= | 0.01001
|  |  |  | @ Cl=0.4, Cd= | 0.010135
|  |  |  | @ Cl=0.6, Cd= | 0.011667
alpha (deg) | Cl | Cd | Cm | Cl/Cd
-20 | -0.8208 | 0.27032 | 0.0609 | -3.0364
-19.5 | -0.7992 | 0.26207 | 0.0556 | -3.0496
-19 | -0.7793 | 0.25467 | 0.0486 | -3.06
-18.5 | -0.7649 | 0.24885 | 0.041 | -3.0737
-18 | -0.7371 | 0.2367 | 0.0397 | -3.1141
-17.5 | -0.7153 | 0.2288 | 0.0361 | -3.1263
-17 | -0.6946 | 0.22076 | 0.0314 | -3.1464
-16.5 | -0.6803 | 0.21394 | 0.0236 | -3.1799
-16 | -0.6694 | 0.20734 | 0.0168 | -3.2285
-15.5 | -0.6391 | 0.19553 | 0.017 | -3.2686
-15 | -0.6193 | 0.18774 | 0.0138 | -3.2987
-14.5 | -0.6017 | 0.17972 | 0.0097 | -3.348
-14 | -0.5991 | 0.17288 | 0.0008 | -3.4654
-13.5 | -0.5771 | 0.16269 | -0.0002 | -3.5472
-13 | -0.5577 | 0.155 | -0.002 | -3.5981
-12.5 | -0.5445 | 0.14703 | -0.0055 | -3.7033
-12 | -0.5468 | 0.13874 | -0.0141 | -3.9412
-11.5 | -0.5376 | 0.12882 | -0.0165 | -4.1733
-11 | -0.5213 | 0.12135 | -0.0172 | -4.2958
-10.5 | -0.5164 | 0.11339 | -0.0218 | -4.5542
-10 | -0.5315 | 0.10255 | -0.0332 | -5.1828
-9.5 | -0.5143 | 0.09505 | -0.0294 | -5.4108
-9 | -0.5109 | 0.08692 | -0.0321 | -5.8778
-8.5 | -0.5191 | 0.07659 | -0.0381 | -6.7776
-8 | -0.5701 | 0.05607 | -0.0542 | -10.1676
-7.5 | -0.6031 | 0.04878 | -0.0534 | -12.3637
-7 | -0.6398 | 0.04379 | -0.0452 | -14.6106
-6.5 | -0.6729 | 0.03964 | -0.0342 | -16.9753
-6 | -0.6845 | 0.03455 | -0.0262 | -19.8119
-5.5 | -0.6265 | 0.02727 | -0.0284 | -22.974
-5 | -0.5523 | 0.02194 | -0.03 | -25.1732
-4.5 | -0.4668 | 0.01814 | -0.0333 | -25.7332
-4 | -0.3894 | 0.01542 | -0.035 | -25.2529
-3.5 | -0.3151 | 0.01339 | -0.0367 | -23.5325
-3 | -0.2894 | 0.0104 | -0.0302 | -27.8269
-2 | -0.1646 | 0.01024 | -0.0255 | -16.0742
-1.5 | -0.103 | 0.01031 | -0.0232 | -9.9903
-1 | -0.042 | 0.01022 | -0.0217 | -4.1096
-0.5 | 0.0204 | 0.01011 | -0.0207 | 2.0178
0 | 0.0846 | 0.01002 | -0.0201 | 8.4431
0.5 | 0.1482 | 0.00998 | -0.0194 | 14.8497
1 | 0.211 | 0.01001 | -0.0185 | 21.0789
1.5 | 0.2746 | 0.01009 | -0.0177 | 27.2151
2 | 0.3472 | 0.01019 | -0.0185 | 34.0726
2.5 | 0.4235 | 0.01011 | -0.0193 | 41.8892
3 | 0.506 | 0.01006 | -0.021 | 50.2982
3.5 | 0.5866 | 0.01046 | -0.0223 | 56.0803
4 | 0.6329 | 0.01463 | -0.0215 | 43.2604
4.5 | 0.6642 | 0.01649 | -0.016 | 40.279
5 | 0.6843 | 0.01807 | -0.0071 | 37.8694
5.5 | 0.7209 | 0.02077 | -0.001 | 34.7087
6 | 0.7685 | 0.02402 | 0.0036 | 31.9942
6.5 | 0.803 | 0.02852 | 0.0092 | 28.1557
7 | 0.8119 | 0.0336 | 0.0171 | 24.1637
7.5 | 0.8019 | 0.03883 | 0.0258 | 20.6516
8 | 0.7789 | 0.04484 | 0.0321 | 17.3707
8.5 | 0.7492 | 0.05255 | 0.0336 | 14.2569
9 | 0.7201 | 0.06198 | 0.0303 | 11.6183
9.5 | 0.6909 | 0.07391 | 0.023 | 9.3479
10 | 0.6708 | 0.08662 | 0.0155 | 7.7442
10.5 | 0.6407 | 0.11041 | -0.0004 | 5.8029
11 | 0.6401 | 0.12075 | -0.0054 | 5.301
11.5 | 0.65 | 0.12905 | -0.0076 | 5.0368
12 | 0.6685 | 0.13759 | -0.0059 | 4.8586
12.5 | 0.6577 | 0.14892 | -0.0182 | 4.4165
13 | 0.6707 | 0.1572 | -0.0217 | 4.2665
13.5 | 0.6925 | 0.16511 | -0.0223 | 4.1942
14 | 0.7066 | 0.1756 | -0.0257 | 4.0239
14.5 | 0.7099 | 0.18419 | -0.0354 | 3.8542
15 | 0.7265 | 0.19272 | -0.04 | 3.7697
15.5 | 0.746 | 0.20079 | -0.0436 | 3.7153
16 | 0.7729 | 0.21166 | -0.0441 | 3.6516
16.5 | 0.7811 | 0.21872 | -0.0538 | 3.5712
17 | 0.8008 | 0.22736 | -0.059 | 3.5222
17.5 | 0.8217 | 0.23558 | -0.0634 | 3.488
18 | 0.8455 | 0.24463 | -0.066 | 3.4562
18.5 | 0.8674 | 0.25524 | -0.0701 | 3.3984
19 | 0.883 | 0.26194 | -0.0789 | 3.371
19.5 | 0.9043 | 0.27056 | -0.0847 | 3.3423
20 | 0.9259 | 0.27883 | -0.0895 | 3.3207

## 25. Re 500k Mach 0.00 (1)
BIGFOIL.COM POLAR EXPORT
NACA64A111
NACA64A111 |  |  |  | Cl Max: | 0.821 | at alpha= | 6.5 | deg
JavaFoil+Calcfoil stall+Eppler ext transition |  |  |  | L/D Max: | 69.152 | at alpha= | 3.5 | deg
Re: | 500000 |  |  | Cd Min: | 0.00681 | at alpha= | -1 | deg
Mach: | 0 |  |  | Cl=0 at alpha= | -0.80509 | deg
|  |  |  | @ Cl=0.1, Cd= | 0.0068234
|  |  |  | @ Cl=0.4, Cd= | 0.0071322
|  |  |  | @ Cl=0.6, Cd= | 0.011285
alpha (deg) | Cl | Cd | Cm | Cl/Cd
-16.5 | -0.571 | 0.1719 | 0 | -3.323
-16 | -0.592 | 0.16263 | 0 | -3.64
-15.5 | -0.612 | 0.15063 | 0 | -4.062
-15 | -0.631 | 0.13742 | 0 | -4.594
-14.5 | -0.649 | 0.12874 | -0.001 | -5.044
-14 | -0.666 | 0.11964 | -0.001 | -5.565
-13.5 | -0.68 | 0.10893 | -0.001 | -6.247
-13 | -0.693 | 0.10611 | -0.001 | -6.529
-12.5 | -0.702 | 0.09915 | -0.002 | -7.083
-12 | -0.709 | 0.09203 | -0.002 | -7.701
-11.5 | -0.711 | 0.08407 | -0.002 | -8.462
-11 | -0.71 | 0.07824 | -0.002 | -9.079
-10.5 | -0.705 | 0.07318 | -0.003 | -9.637
-10 | -0.696 | 0.06819 | -0.003 | -10.202
-9.5 | -0.682 | 0.06386 | -0.003 | -10.682
-9 | -0.664 | 0.05875 | -0.003 | -11.304
-8.5 | -0.642 | 0.05501 | -0.004 | -11.669
-8 | -0.616 | 0.05177 | -0.004 | -11.893
-7.5 | -0.586 | 0.04853 | -0.004 | -12.083
-7 | -0.553 | 0.04564 | -0.005 | -12.112
-6.5 | -0.516 | 0.04277 | -0.005 | -12.066
-6 | -0.592 | 0.01139 | -0.012 | -51.976
-5.5 | -0.54 | 0.01104 | -0.013 | -48.926
-5 | -0.486 | 0.01074 | -0.013 | -45.275
-4.5 | -0.431 | 0.01043 | -0.014 | -41.359
-4 | -0.375 | 0.01015 | -0.015 | -36.945
-3.5 | -0.318 | 0.00988 | -0.015 | -32.161
-3 | -0.26 | 0.00694 | -0.016 | -37.4
-2.5 | -0.201 | 0.0069 | -0.017 | -29.146
-2 | -0.142 | 0.00683 | -0.017 | -20.776
-1.5 | -0.083 | 0.00683 | -0.018 | -12.12
-1 | -0.023 | 0.00681 | -0.019 | -3.429
-0.5 | 0.036 | 0.00684 | -0.019 | 5.275
0 | 0.096 | 0.00682 | -0.02 | 14.004
0.5 | 0.155 | 0.00687 | -0.02 | 22.551
1 | 0.214 | 0.00693 | -0.021 | 30.947
1.5 | 0.274 | 0.00696 | -0.022 | 39.329
2 | 0.333 | 0.00702 | -0.022 | 47.412
2.5 | 0.391 | 0.00712 | -0.023 | 54.99
3 | 0.45 | 0.0072 | -0.024 | 62.454
3.5 | 0.507 | 0.00733 | -0.024 | 69.152
4 | 0.564 | 0.01103 | -0.025 | 51.101
4.5 | 0.619 | 0.01142 | -0.025 | 54.257
5 | 0.674 | 0.01183 | -0.026 | 56.948
5.5 | 0.726 | 0.01225 | -0.027 | 59.277
6 | 0.775 | 0.01251 | -0.027 | 61.95
6.5 | 0.821 | 0.01305 | -0.028 | 62.91
7 | 0.695 | 0.04452 | -0.014 | 15.614
7.5 | 0.724 | 0.04807 | -0.013 | 15.066
8 | 0.749 | 0.05116 | -0.012 | 14.649
8.5 | 0.773 | 0.05479 | -0.013 | 14.101
9 | 0.791 | 0.05897 | -0.013 | 13.416
9.5 | 0.805 | 0.06285 | -0.013 | 12.807
10 | 0.814 | 0.06771 | -0.013 | 12.027
10.5 | 0.819 | 0.07239 | -0.013 | 11.317
11 | 0.82 | 0.07823 | -0.013 | 10.482
11.5 | 0.817 | 0.08374 | -0.013 | 9.751

## 26. Re 500k Mach 0.00 (2)
BIGFOIL.COM POLAR EXPORT
NACA64A111
NACA64A111 |  |  |  | Cl Max: | 0.9868 | at alpha= | 9.5 | deg
XFOIL ncrit=9 |  |  |  | L/D Max: | 68.49 | at alpha= | 3.5 | deg
Re: | 500000 |  |  | Cd Min: | 0.15796 | at alpha= | 14.5 | deg
Mach: | 0 |  |  | Cl=0 at alpha= | -0.79598 | deg
|  |  |  | @ Cl=0.1, Cd= | 0.00651
|  |  |  | @ Cl=0.4, Cd= | 0.0066747
|  |  |  | @ Cl=0.6, Cd= | 0.010724
alpha (deg) | Cl | Cd | Cm | Cl/Cd
-13 | -0.5958 | 0.13482 | -0.0036 | -4.4192
-12.5 | -0.5967 | 0.12337 | -0.01 | -4.8367
-12 | -0.6148 | 0.10923 | -0.016 | -5.6285
-11.5 | -0.6109 | 0.10252 | -0.018 | -5.9588
-11 | -0.6134 | 0.09324 | -0.0228 | -6.5787
-10.5 | -0.679 | 0.06749 | -0.0434 | -10.0607
-10 | -0.7309 | 0.05749 | -0.0454 | -12.7135
-9.5 | -0.7522 | 0.05172 | -0.0407 | -14.5437
-9 | -0.7491 | 0.04768 | -0.0369 | -15.711
-8 | -0.803 | 0.02465 | -0.014 | -32.5761
-7.5 | -0.7666 | 0.02176 | -0.0116 | -35.2298
-7 | -0.7019 | 0.01946 | -0.0146 | -36.0689
-6.5 | -0.635 | 0.01706 | -0.0175 | -37.2216
-6 | -0.5738 | 0.01464 | -0.0194 | -39.194
-5.5 | -0.5078 | 0.0132 | -0.0223 | -38.4697
-5 | -0.4414 | 0.01177 | -0.0252 | -37.5021
-4.5 | -0.3727 | 0.0107 | -0.0285 | -34.8318
-4 | -0.3086 | 0.00956 | -0.0309 | -32.2803
-3.5 | -0.2692 | 0.00738 | -0.0289 | -36.477
-3 | -0.2221 | 0.00688 | -0.027 | -32.282
-2.5 | -0.1721 | 0.00668 | -0.0256 | -25.7635
-2 | -0.1203 | 0.00659 | -0.0245 | -18.2549
-1.5 | -0.0717 | 0.00657 | -0.0225 | -10.9132
-1 | -0.0213 | 0.00655 | -0.0212 | -3.2519
-0.5 | 0.0309 | 0.00652 | -0.0202 | 4.7393
0 | 0.0834 | 0.00651 | -0.0194 | 12.8111
0.5 | 0.1347 | 0.00651 | -0.0183 | 20.6912
1 | 0.1867 | 0.0065 | -0.0174 | 28.7231
1.5 | 0.2384 | 0.0065 | -0.0163 | 36.6769
2 | 0.291 | 0.0065 | -0.0154 | 44.7692
2.5 | 0.3445 | 0.00656 | -0.0146 | 52.5152
3 | 0.4074 | 0.00669 | -0.0161 | 60.8969
3.5 | 0.4808 | 0.00702 | -0.0201 | 68.49
4 | 0.5478 | 0.00831 | -0.0234 | 65.9206
4.5 | 0.6025 | 0.01084 | -0.0251 | 55.5812
5 | 0.6735 | 0.01208 | -0.0292 | 55.7533
5.5 | 0.7102 | 0.0129 | -0.0259 | 55.0543
6 | 0.7357 | 0.01435 | -0.0203 | 51.2683
6.5 | 0.7739 | 0.01517 | -0.0171 | 51.0152
7 | 0.8099 | 0.01641 | -0.0137 | 49.3541
7.5 | 0.8427 | 0.01901 | -0.0098 | 44.3293
8 | 0.8836 | 0.02074 | -0.0074 | 42.6037
8.5 | 0.9233 | 0.0224 | -0.005 | 41.2188
9 | 0.9607 | 0.02499 | -0.0026 | 38.4434
9.5 | 0.9868 | 0.03102 | 0.0008 | 31.8117
11 | 0.8533 | 0.0656 | 0.0237 | 13.0076
11.5 | 0.791 | 0.08013 | 0.0165 | 9.8715
12 | 0.7422 | 0.10096 | 0.0015 | 7.3514
12.5 | 0.7166 | 0.12067 | -0.0101 | 5.9385
13 | 0.71 | 0.13232 | -0.0157 | 5.3658
13.5 | 0.7123 | 0.14128 | -0.0196 | 5.0418
14 | 0.7222 | 0.14722 | -0.0215 | 4.9056
14.5 | 0.7184 | 0.15796 | -0.025 | 4.548

## 27. Re 500k Mach 0.10 (1)
BIGFOIL.COM POLAR EXPORT
NACA64A111
NACA64A111 |  |  |  | Cl Max: | 0.865 | at alpha= | 7 | deg
JavaFoil+Calcfoil stall+Eppler ext transition |  |  |  | L/D Max: | 69.359 | at alpha= | 3.5 | deg
Re: | 500000 |  |  | Cd Min: | 0.00683 | at alpha= | -1 | deg
Mach: | 0.1 |  |  | Cl=0 at alpha= | -0.80509 | deg
|  |  |  | @ Cl=0.1, Cd= | 0.0068527
|  |  |  | @ Cl=0.4, Cd= | 0.007143
|  |  |  | @ Cl=0.6, Cd= | 0.011331
alpha (deg) | Cl | Cd | Cm | Cl/Cd
-16 | -0.548 | 0.16305 | 0 | -3.36
-15.5 | -0.571 | 0.15695 | 0 | -3.639
-15 | -0.594 | 0.14153 | 0 | -4.196
-14.5 | -0.615 | 0.13092 | -0.001 | -4.701
-14 | -0.636 | 0.12301 | -0.001 | -5.167
-13.5 | -0.654 | 0.11494 | -0.001 | -5.689
-13 | -0.67 | 0.10658 | -0.001 | -6.283
-12.5 | -0.683 | 0.0992 | -0.002 | -6.883
-12 | -0.692 | 0.09235 | -0.002 | -7.498
-11.5 | -0.698 | 0.08585 | -0.002 | -8.136
-11 | -0.7 | 0.07852 | -0.002 | -8.917
-10.5 | -0.698 | 0.07419 | -0.003 | -9.404
-10 | -0.69 | 0.0684 | -0.003 | -10.094
-9.5 | -0.679 | 0.06435 | -0.003 | -10.546
-9 | -0.662 | 0.05974 | -0.003 | -11.087
-8.5 | -0.641 | 0.05571 | -0.003 | -11.508
-8 | -0.616 | 0.05196 | -0.004 | -11.858
-7.5 | -0.587 | 0.04864 | -0.004 | -12.073
-7 | -0.554 | 0.04577 | -0.005 | -12.106
-6.5 | -0.518 | 0.04281 | -0.005 | -12.091
-6 | -0.594 | 0.01139 | -0.012 | -52.176
-5.5 | -0.542 | 0.01111 | -0.013 | -48.828
-5 | -0.489 | 0.01077 | -0.013 | -45.357
-4.5 | -0.433 | 0.01049 | -0.014 | -41.305
-4 | -0.377 | 0.01017 | -0.015 | -37.038
-3.5 | -0.319 | 0.0099 | -0.015 | -32.253
-3 | -0.261 | 0.00695 | -0.016 | -37.53
-2.5 | -0.202 | 0.00691 | -0.017 | -29.246
-2 | -0.143 | 0.00685 | -0.017 | -20.825
-1.5 | -0.083 | 0.00684 | -0.018 | -12.163
-1 | -0.023 | 0.00683 | -0.019 | -3.439
-0.5 | 0.036 | 0.00685 | -0.019 | 5.291
0 | 0.096 | 0.00685 | -0.02 | 14.023
0.5 | 0.156 | 0.00689 | -0.021 | 22.619
1 | 0.216 | 0.00695 | -0.021 | 31.022
1.5 | 0.275 | 0.00697 | -0.022 | 39.449
2 | 0.334 | 0.00703 | -0.022 | 47.554
2.5 | 0.393 | 0.00713 | -0.023 | 55.172
3 | 0.452 | 0.00724 | -0.024 | 62.437
3.5 | 0.51 | 0.00735 | -0.024 | 69.359
4 | 0.566 | 0.01107 | -0.025 | 51.194
4.5 | 0.622 | 0.0115 | -0.026 | 54.106
5 | 0.677 | 0.01186 | -0.026 | 57.066
5.5 | 0.729 | 0.0123 | -0.027 | 59.296
6 | 0.778 | 0.01257 | -0.028 | 61.919
6.5 | 0.824 | 0.01309 | -0.028 | 62.927
7 | 0.865 | 0.01365 | -0.029 | 63.412
7.5 | 0.725 | 0.04829 | -0.013 | 15.016
8 | 0.751 | 0.0513 | -0.013 | 14.63
8.5 | 0.771 | 0.0548 | -0.012 | 14.077
9 | 0.789 | 0.05905 | -0.013 | 13.353
9.5 | 0.801 | 0.06394 | -0.013 | 12.522
10 | 0.808 | 0.06777 | -0.013 | 11.921
10.5 | 0.811 | 0.07313 | -0.013 | 11.084
11 | 0.808 | 0.07914 | -0.013 | 10.215
11.5 | 0.802 | 0.08455 | -0.013 | 9.483
12 | 0.791 | 0.09204 | -0.013 | 8.597

## 28. Re 500k Mach 0.10 (2)
BIGFOIL.COM POLAR EXPORT
NACA64A111
NACA64A111 |  |  |  | Cl Max: | 0.9942 | at alpha= | 10.5 | deg
XFOIL ncrit=9 |  |  |  | L/D Max: | 68.5064 | at alpha= | 3.5 | deg
Re: | 500000 |  |  | Cd Min: | 0.04889 | at alpha= | 11 | deg
Mach: | 0.1 |  |  | Cl=0 at alpha= | -99 | deg
|  |  |  | @ Cl=0.1, Cd= | 0.00653
|  |  |  | @ Cl=0.4, Cd= | 0.0066906
|  |  |  | @ Cl=0.6, Cd= | 0.01073
alpha (deg) | Cl | Cd | Cm | Cl/Cd
0 | 0.0837 | 0.00653 | -0.0194 | 12.8178
0.5 | 0.1353 | 0.00653 | -0.0184 | 20.7198
1 | 0.1874 | 0.00652 | -0.0174 | 28.7423
1.5 | 0.2398 | 0.00653 | -0.0164 | 36.7228
2 | 0.2923 | 0.00652 | -0.0154 | 44.8313
2.5 | 0.3458 | 0.00657 | -0.0145 | 52.6332
3 | 0.4087 | 0.00671 | -0.0159 | 60.9091
3.5 | 0.4816 | 0.00703 | -0.0197 | 68.5064
4 | 0.5483 | 0.00846 | -0.0229 | 64.8109
4.5 | 0.6041 | 0.01091 | -0.0248 | 55.3712
5 | 0.6753 | 0.01223 | -0.0288 | 55.2167
5.5 | 0.7124 | 0.01299 | -0.0254 | 54.8422
6 | 0.7382 | 0.01445 | -0.0198 | 51.0865
6.5 | 0.776 | 0.01533 | -0.0164 | 50.6197
7 | 0.8114 | 0.01669 | -0.0128 | 48.6159
7.5 | 0.8457 | 0.0193 | -0.0091 | 43.8187
8 | 0.8867 | 0.02118 | -0.0065 | 41.865
8.5 | 0.9261 | 0.02297 | -0.0041 | 40.3178
9 | 0.9623 | 0.02587 | -0.0014 | 37.1975
10.5 | 0.9942 | 0.04306 | 0.0138 | 23.0887
11 | 0.9682 | 0.04889 | 0.0212 | 19.8036

## 29. Re 500k Mach 0.25 (1)
BIGFOIL.COM POLAR EXPORT
NACA64A111
NACA64A111 |  |  |  | Cl Max: | 0.794 | at alpha= | 6 | deg
JavaFoil+Calcfoil stall+Eppler ext transition |  |  |  | L/D Max: | 70.176 | at alpha= | 3.5 | deg
Re: | 500000 |  |  | Cd Min: | 0.0069 | at alpha= | -1.5 | deg
Mach: | 0.25 |  |  | Cl=0 at alpha= | -0.80328 | deg
|  |  |  | @ Cl=0.1, Cd= | 0.0069305
|  |  |  | @ Cl=0.4, Cd= | 0.0072041
|  |  |  | @ Cl=0.6, Cd= | 0.011443
alpha (deg) | Cl | Cd | Cm | Cl/Cd
-14.5 | -0.292 | 0.13627 | -0.001 | -2.141
-14 | -0.354 | 0.15458 | -0.001 | -2.289
-13.5 | -0.41 | 0.14375 | -0.001 | -2.854
-13 | -0.462 | 0.12961 | -0.001 | -3.563
-12.5 | -0.508 | 0.11483 | -0.002 | -4.426
-12 | -0.549 | 0.10872 | -0.002 | -5.049
-11.5 | -0.583 | 0.09515 | -0.002 | -6.132
-11 | -0.611 | 0.08542 | -0.002 | -7.15
-10.5 | -0.631 | 0.08039 | -0.003 | -7.845
-10 | -0.643 | 0.07272 | -0.003 | -8.835
-9.5 | -0.646 | 0.06666 | -0.003 | -9.697
-9 | -0.643 | 0.06229 | -0.003 | -10.318
-8.5 | -0.632 | 0.05771 | -0.004 | -10.949
-8 | -0.614 | 0.05322 | -0.004 | -11.535
-7.5 | -0.59 | 0.04966 | -0.004 | -11.879
-7 | -0.561 | 0.04665 | -0.005 | -12.02
-6.5 | -0.526 | 0.04366 | -0.005 | -12.049
-6 | -0.488 | 0.04061 | -0.006 | -12.015
-5.5 | -0.554 | 0.01132 | -0.013 | -48.957
-5 | -0.5 | 0.01102 | -0.014 | -45.385
-4.5 | -0.444 | 0.01068 | -0.014 | -41.579
-4 | -0.387 | 0.01037 | -0.015 | -37.272
-3.5 | -0.328 | 0.01001 | -0.016 | -32.726
-3 | -0.268 | 0.00977 | -0.016 | -27.417
-2.5 | -0.207 | 0.00697 | -0.017 | -29.757
-2 | -0.147 | 0.00693 | -0.018 | -21.16
-1.5 | -0.085 | 0.0069 | -0.018 | -12.381
-1 | -0.024 | 0.0069 | -0.019 | -3.496
-0.5 | 0.037 | 0.00692 | -0.02 | 5.384
0 | 0.099 | 0.00693 | -0.02 | 14.248
0.5 | 0.16 | 0.00696 | -0.021 | 23.003
1 | 0.221 | 0.007 | -0.022 | 31.646
1.5 | 0.283 | 0.00706 | -0.022 | 40.007
2 | 0.343 | 0.00712 | -0.023 | 48.27
2.5 | 0.404 | 0.00721 | -0.024 | 56.042
3 | 0.464 | 0.00733 | -0.024 | 63.304
3.5 | 0.523 | 0.00745 | -0.025 | 70.176
4 | 0.581 | 0.0113 | -0.026 | 51.448
4.5 | 0.638 | 0.01173 | -0.026 | 54.419
5 | 0.693 | 0.01219 | -0.027 | 56.887
5.5 | 0.746 | 0.01273 | -0.028 | 58.607
6 | 0.794 | 0.01328 | -0.028 | 59.79
6.5 | 0.676 | 0.04191 | -0.015 | 16.136
7 | 0.703 | 0.04571 | -0.013 | 15.389
7.5 | 0.727 | 0.04908 | -0.012 | 14.816
8 | 0.746 | 0.05274 | -0.012 | 14.148
8.5 | 0.759 | 0.05664 | -0.012 | 13.401
9 | 0.764 | 0.06105 | -0.013 | 12.519
9.5 | 0.762 | 0.06681 | -0.013 | 11.401
10 | 0.751 | 0.07332 | -0.013 | 10.244
10.5 | 0.732 | 0.07849 | -0.012 | 9.328
11 | 0.705 | 0.08628 | -0.012 | 8.174

## 30. Re 500k Mach 0.25 (2)
BIGFOIL.COM POLAR EXPORT
NACA64A111
NACA64A111 |  |  |  | Cl Max: | 0.9552 | at alpha= | 9.5 | deg
XFOIL ncrit=9 |  |  |  | L/D Max: | 67.7902 | at alpha= | 3.5 | deg
Re: | 500000 |  |  | Cd Min: | 0.16282 | at alpha= | 14.5 | deg
Mach: | 0.25 |  |  | Cl=0 at alpha= | -0.79511 | deg
|  |  |  | @ Cl=0.1, Cd= | 0.00665
|  |  |  | @ Cl=0.4, Cd= | 0.0067841
|  |  |  | @ Cl=0.6, Cd= | 0.010848
alpha (deg) | Cl | Cd | Cm | Cl/Cd
-12.5 | -0.5838 | 0.12889 | -0.0089 | -4.5294
-12 | -0.5821 | 0.121 | -0.0099 | -4.8107
-11.5 | -0.5756 | 0.11367 | -0.0126 | -5.0638
-11 | -0.5761 | 0.10427 | -0.0171 | -5.5251
-10.5 | -0.5848 | 0.09198 | -0.0245 | -6.3579
-10 | -0.6121 | 0.07287 | -0.0409 | -8.3999
-9.5 | -0.6437 | 0.06245 | -0.0466 | -10.3074
-8.5 | -0.7366 | 0.04257 | -0.0376 | -17.3033
-8 | -0.7575 | 0.03536 | -0.029 | -21.4225
-7.5 | -0.773 | 0.02819 | -0.0183 | -27.4211
-7 | -0.7159 | 0.02247 | -0.02 | -31.8603
-6.5 | -0.6484 | 0.01895 | -0.0225 | -34.2164
-6 | -0.5812 | 0.01661 | -0.0244 | -34.991
-5.5 | -0.5176 | 0.01389 | -0.0262 | -37.2642
-5 | -0.4435 | 0.01258 | -0.0299 | -35.2544
-4.5 | -0.3751 | 0.01112 | -0.0326 | -33.732
-4 | -0.3092 | 0.00999 | -0.0345 | -30.951
-3.5 | -0.2686 | 0.00804 | -0.0321 | -33.408
-3 | -0.2278 | 0.00701 | -0.0288 | -32.4964
-2.5 | -0.1765 | 0.00681 | -0.027 | -25.9178
-2 | -0.1248 | 0.00671 | -0.0254 | -18.5991
-1.5 | -0.0745 | 0.00669 | -0.0233 | -11.136
-1 | -0.0218 | 0.00667 | -0.0219 | -3.2684
-0.5 | 0.0314 | 0.00665 | -0.0208 | 4.7218
0 | 0.0851 | 0.00665 | -0.0197 | 12.797
0.5 | 0.1391 | 0.00665 | -0.0188 | 20.9173
1 | 0.193 | 0.00666 | -0.0178 | 28.979
1.5 | 0.246 | 0.00666 | -0.0166 | 36.9369
2 | 0.2994 | 0.00668 | -0.0153 | 44.8204
2.5 | 0.352 | 0.00669 | -0.0138 | 52.6158
3 | 0.4132 | 0.00681 | -0.0142 | 60.6755
3.5 | 0.4847 | 0.00715 | -0.0172 | 67.7902
4 | 0.5508 | 0.0092 | -0.0204 | 59.8696
4.5 | 0.6141 | 0.01132 | -0.0229 | 54.2491
5 | 0.6872 | 0.01269 | -0.0266 | 54.1529
5.5 | 0.7227 | 0.0136 | -0.0225 | 53.1397
6 | 0.7497 | 0.0151 | -0.0165 | 49.649
6.5 | 0.7864 | 0.01631 | -0.0124 | 48.2158
7 | 0.819 | 0.01906 | -0.008 | 42.9696
7.5 | 0.8612 | 0.02129 | -0.0048 | 40.4509
8 | 0.9006 | 0.02402 | -0.0015 | 37.4938
8.5 | 0.9339 | 0.02699 | 0.0022 | 34.6017
9 | 0.9544 | 0.03165 | 0.0072 | 30.1548
9.5 | 0.9552 | 0.03753 | 0.0135 | 25.4516
10 | 0.9333 | 0.04375 | 0.0215 | 21.3326
10.5 | 0.8623 | 0.0579 | 0.0263 | 14.8929
11 | 0.7218 | 0.05548 | 0.03 | 13.0101
11.5 | 0.6652 | 0.07082 | 0.0232 | 9.3928
12 | 0.6145 | 0.0891 | 0.0138 | 6.8967
12.5 | 0.6983 | 0.1258 | -0.0103 | 5.5509
13 | 0.6938 | 0.13997 | -0.0191 | 4.9568
13.5 | 0.6973 | 0.14948 | -0.0235 | 4.6648
14 | 0.7076 | 0.15672 | -0.0264 | 4.5151
14.5 | 0.7206 | 0.16282 | -0.0279 | 4.4257

## 31. Re 500k Mach 0.50 (1)
BIGFOIL.COM POLAR EXPORT
NACA64A111
NACA64A111 |  |  |  | Cl Max: | 1.116 | at alpha= | 20 | deg
JavaFoil+Calcfoil stall+Eppler ext transition |  |  |  | L/D Max: | 66.695 | at alpha= | 3 | deg
Re: | 500000 |  |  | Cd Min: | 0.0072 | at alpha= | -1.5 | deg
Mach: | 0.5 |  |  | Cl=0 at alpha= | -0.80435 | deg
|  |  |  | @ Cl=0.1, Cd= | 0.0072556
|  |  |  | @ Cl=0.4, Cd= | 0.0075291
|  |  |  | @ Cl=0.6, Cd= | 0.012053
alpha (deg) | Cl | Cd | Cm | Cl/Cd
-20 | -1.037 | 0.21992 | 0.003 | -4.716
-19.5 | -1.011 | 0.21466 | 0.002 | -4.711
-19 | -0.985 | 0.20851 | 0.002 | -4.726
-18.5 | -0.958 | 0.20896 | 0.002 | -4.586
-18 | -0.931 | 0.20435 | 0.001 | -4.554
-17.5 | -0.904 | 0.19296 | 0.001 | -4.687
-17 | -0.878 | 0.18635 | 0.001 | -4.712
-16.5 | -0.852 | 0.18063 | 0 | -4.716
-16 | -0.826 | 0.17629 | 0 | -4.683
-15.5 | -0.797 | 0.17532 | 0 | -4.546
-15 | -0.77 | 0.22017 | -0.001 | -3.499
-14.5 | -0.744 | 0.15668 | -0.001 | -4.749
-14 | -0.717 | 0.16049 | -0.001 | -4.471
-13.5 | -0.691 | 0.15558 | -0.002 | -4.441
-13 | -0.663 | 0.14184 | -0.002 | -4.671
-12.5 | -0.636 | 0.13513 | -0.002 | -4.707
-12 | -0.609 | 0.13141 | -0.003 | -4.637
-11.5 | -0.582 | 0.12525 | -0.003 | -4.651
-11 | -0.555 | 0.12195 | -0.003 | -4.552
-10.5 | -0.528 | 0.11126 | -0.003 | -4.743
-10 | -0.501 | 0.10818 | -0.004 | -4.629
-9.5 | -0.474 | 0.10379 | -0.004 | -4.565
-9 | -0.447 | 0.10846 | -0.004 | -4.12
-8.5 | -0.419 | 0.09834 | -0.004 | -4.262
-8 | -0.392 | 0.09219 | -0.004 | -4.254
-7.5 | -0.365 | 0.08616 | -0.005 | -4.238
-7 | -0.338 | 0.08867 | -0.005 | -3.812
-6.5 | -0.5 | 0.05206 | -0.005 | -9.598
-6 | -0.499 | 0.04452 | -0.005 | -11.208
-5.5 | -0.473 | 0.04083 | -0.006 | -11.593
-5 | -0.437 | 0.03787 | -0.007 | -11.53
-4.5 | -0.488 | 0.01169 | -0.016 | -41.753
-4 | -0.428 | 0.01115 | -0.017 | -38.352
-3.5 | -0.364 | 0.01072 | -0.018 | -33.984
-3 | -0.299 | 0.01038 | -0.018 | -28.773
-2.5 | -0.232 | 0.00729 | -0.019 | -31.766
-2 | -0.164 | 0.00722 | -0.02 | -22.697
-1.5 | -0.095 | 0.0072 | -0.021 | -13.27
-1 | -0.027 | 0.00721 | -0.021 | -3.741
-0.5 | 0.042 | 0.00723 | -0.022 | 5.765
0 | 0.11 | 0.00726 | -0.023 | 15.189
0.5 | 0.179 | 0.0073 | -0.024 | 24.529
1 | 0.248 | 0.00734 | -0.024 | 33.722
1.5 | 0.316 | 0.00741 | -0.025 | 42.611
2 | 0.384 | 0.00751 | -0.026 | 51.08
2.5 | 0.451 | 0.00759 | -0.027 | 59.4
3 | 0.517 | 0.00776 | -0.027 | 66.695
3.5 | 0.582 | 0.01187 | -0.028 | 49.027
4 | 0.644 | 0.0125 | -0.029 | 51.531
4.5 | 0.703 | 0.01317 | -0.029 | 53.4
5 | 0.757 | 0.01399 | -0.03 | 54.092
5.5 | 0.643 | 0.04066 | -0.012 | 15.813
6 | 0.659 | 0.04445 | -0.012 | 14.816
6.5 | 0.634 | 0.05018 | -0.012 | 12.626
7 | 0.424 | 0.0642 | -0.012 | 6.606
7.5 | 0.451 | 0.08985 | -0.013 | 5.024
8 | 0.478 | 0.09664 | -0.013 | 4.948
8.5 | 0.505 | 0.09901 | -0.013 | 5.1
9 | 0.533 | 0.09958 | -0.015 | 5.348
9.5 | 0.559 | 0.11024 | -0.015 | 5.073
10 | 0.586 | 0.11296 | -0.016 | 5.187
10.5 | 0.613 | 0.12022 | -0.016 | 5.095
11 | 0.64 | 0.1279 | -0.017 | 5.002
11.5 | 0.667 | 0.12439 | -0.018 | 5.362
12 | 0.694 | 0.13188 | -0.019 | 5.259
12.5 | 0.72 | 0.14136 | -0.019 | 5.092
13 | 0.747 | 0.14124 | -0.02 | 5.286
13.5 | 0.774 | 0.15213 | -0.021 | 5.089
14 | 0.8 | 0.15582 | -0.021 | 5.137
14.5 | 0.827 | 0.16228 | -0.022 | 5.094
15 | 0.853 | 0.1694 | -0.022 | 5.034
15.5 | 0.882 | 0.17232 | -0.024 | 5.117
16 | 0.907 | 0.17687 | -0.024 | 5.13
16.5 | 0.933 | 0.18258 | -0.024 | 5.111
17 | 0.959 | 0.18807 | -0.025 | 5.1
17.5 | 0.985 | 0.19384 | -0.025 | 5.083
18 | 1.014 | 0.20123 | -0.027 | 5.037
18.5 | 1.039 | 0.20626 | -0.027 | 5.038
19 | 1.065 | 0.21175 | -0.027 | 5.029
19.5 | 1.09 | 0.21754 | -0.028 | 5.012
20 | 1.116 | 0.22838 | -0.028 | 4.886

## 32. Re 500k Mach 0.50 (2)
BIGFOIL.COM POLAR EXPORT
NACA64A111
NACA64A111 |  |  |  | Cl Max: | 0.9379 | at alpha= | 20 | deg
XFOIL ncrit=9 |  |  |  | L/D Max: | 63.934 | at alpha= | 3.5 | deg
Re: | 500000 |  |  | Cd Min: | 0.28021 | at alpha= | 20 | deg
Mach: | 0.5 |  |  | Cl=0 at alpha= | -0.77483 | deg
|  |  |  | @ Cl=0.1, Cd= | 0.0071519
|  |  |  | @ Cl=0.4, Cd= | 0.0072614
|  |  |  | @ Cl=0.6, Cd= | 0.011869
alpha (deg) | Cl | Cd | Cm | Cl/Cd
-20 | -0.8325 | 0.27187 | 0.0655 | -3.0621
-19.5 | -0.8105 | 0.26329 | 0.06 | -3.0784
-19 | -0.7901 | 0.25474 | 0.0534 | -3.1016
-18 | -0.7482 | 0.23719 | 0.0444 | -3.1544
-17.5 | -0.7271 | 0.22953 | 0.0404 | -3.1678
-17 | -0.7065 | 0.22139 | 0.0358 | -3.1912
-16.5 | -0.6866 | 0.21261 | 0.0305 | -3.2294
-16 | -0.6715 | 0.20396 | 0.0236 | -3.2923
-15.5 | -0.6522 | 0.19474 | 0.0202 | -3.3491
-15 | -0.6313 | 0.1875 | 0.0177 | -3.3669
-14.5 | -0.6135 | 0.17938 | 0.0137 | -3.4201
-14 | -0.6029 | 0.17015 | 0.0065 | -3.5433
-13.5 | -0.5904 | 0.16111 | 0.0013 | -3.6646
-13 | -0.5749 | 0.15224 | -0.0004 | -3.7763
-12.5 | -0.5579 | 0.14507 | -0.0025 | -3.8457
-12 | -0.5465 | 0.13684 | -0.0063 | -3.9937
-11.5 | -0.5435 | 0.12636 | -0.0143 | -4.3012
-11 | -0.5358 | 0.11714 | -0.0185 | -4.574
-10.5 | -0.5351 | 0.10772 | -0.0206 | -4.9675
-10 | -0.5303 | 0.09928 | -0.0239 | -5.3415
-9.5 | -0.4306 | 0.0743 | -0.0374 | -5.7954
-9 | -0.4661 | 0.0558 | -0.0462 | -8.353
-8.5 | -0.5036 | 0.0421 | -0.0541 | -11.962
-8 | -0.5951 | 0.05008 | -0.0541 | -11.883
-7.5 | -0.6316 | 0.04213 | -0.0533 | -14.9917
-7 | -0.6726 | 0.03799 | -0.0424 | -17.7047
-6.5 | -0.6605 | 0.03029 | -0.0411 | -21.8059
-6 | -0.6095 | 0.02306 | -0.0423 | -26.431
-5.5 | -0.5429 | 0.0176 | -0.0434 | -30.8466
-5 | -0.4599 | 0.01474 | -0.0461 | -31.2008
-4.5 | -0.3851 | 0.01238 | -0.0476 | -31.1066
-4 | -0.3238 | 0.0111 | -0.0461 | -29.1712
-3.5 | -0.2671 | 0.01007 | -0.0438 | -26.5243
-3 | -0.2395 | 0.00797 | -0.0371 | -30.0502
-2.5 | -0.1972 | 0.00727 | -0.0318 | -27.1252
-2 | -0.1406 | 0.00716 | -0.0292 | -19.6369
-1.5 | -0.0849 | 0.00714 | -0.0264 | -11.8908
-1 | -0.0272 | 0.00714 | -0.0242 | -3.8095
-0.5 | 0.0332 | 0.00713 | -0.0228 | 4.6564
0 | 0.0941 | 0.00715 | -0.0216 | 13.1608
0.5 | 0.155 | 0.00717 | -0.0204 | 21.6179
1 | 0.2153 | 0.00719 | -0.0191 | 29.9444
1.5 | 0.2748 | 0.00722 | -0.0175 | 38.0609
2 | 0.3334 | 0.00723 | -0.0155 | 46.1134
2.5 | 0.3876 | 0.00724 | -0.0122 | 53.5359
3 | 0.4456 | 0.00734 | -0.0097 | 60.7084
3.5 | 0.5038 | 0.00788 | -0.0074 | 63.934
4 | 0.5628 | 0.01116 | -0.0086 | 50.4301
4.5 | 0.652 | 0.01286 | -0.0132 | 50.6998
5 | 0.7246 | 0.01493 | -0.0144 | 48.5332
5.5 | 0.7434 | 0.01702 | -0.0052 | 43.678
6 | 0.7837 | 0.01937 | 0.0008 | 40.4595
6.5 | 0.8222 | 0.02285 | 0.0066 | 35.9825
7 | 0.8424 | 0.02739 | 0.0137 | 30.7558
7.5 | 0.8377 | 0.03251 | 0.0225 | 25.7675
8 | 0.8175 | 0.0385 | 0.0291 | 21.2338
8.5 | 0.7877 | 0.04646 | 0.0311 | 16.9544
9.5 | 0.7263 | 0.0685 | 0.0201 | 10.6029
10 | 0.7005 | 0.0842 | 0.0092 | 8.3195
10.5 | 0.6915 | 0.09671 | 0.0025 | 7.1502
11 | 0.6818 | 0.10901 | -0.0037 | 6.2545
11.5 | 0.6675 | 0.12541 | -0.0114 | 5.3225
12 | 0.6691 | 0.13651 | -0.0169 | 4.9015
12.5 | 0.6805 | 0.14468 | -0.0198 | 4.7035
13 | 0.6892 | 0.15391 | -0.0219 | 4.4779
13.5 | 0.701 | 0.16378 | -0.0268 | 4.2801
14 | 0.7092 | 0.17463 | -0.0349 | 4.0612
14.5 | 0.7246 | 0.18361 | -0.0399 | 3.9464
15 | 0.7447 | 0.19083 | -0.0424 | 3.9024
15.5 | 0.7644 | 0.19995 | -0.0447 | 3.823
16 | 0.7787 | 0.20972 | -0.0513 | 3.713
16.5 | 0.7943 | 0.21946 | -0.059 | 3.6193
17 | 0.8142 | 0.22805 | -0.0637 | 3.5703
17.5 | 0.8352 | 0.23577 | -0.0676 | 3.5424
18 | 0.8569 | 0.24504 | -0.0708 | 3.497
18.5 | 0.8745 | 0.25451 | -0.0788 | 3.436
19 | 0.8957 | 0.26349 | -0.0844 | 3.3994
19.5 | 0.9168 | 0.27213 | -0.0896 | 3.369
20 | 0.9379 | 0.28021 | -0.0944 | 3.3471

## 33. Re 750k Mach 0.00 (1)
BIGFOIL.COM POLAR EXPORT
NACA64A111
NACA64A111 |  |  |  | Cl Max: | 0.901 | at alpha= | 7.5 | deg
JavaFoil+Calcfoil stall+Eppler ext transition |  |  |  | L/D Max: | 76.585 | at alpha= | 3.5 | deg
Re: | 750000 |  |  | Cd Min: | 0.00615 | at alpha= | -1 | deg
Mach: | 0 |  |  | Cl=0 at alpha= | -0.80509 | deg
|  |  |  | @ Cl=0.1, Cd= | 0.0061814
|  |  |  | @ Cl=0.4, Cd= | 0.0064268
|  |  |  | @ Cl=0.6, Cd= | 0.010452
alpha (deg) | Cl | Cd | Cm | Cl/Cd
-16.5 | -0.571 | 0.15995 | 0 | -3.573
-16 | -0.592 | 0.14648 | 0 | -4.043
-15.5 | -0.612 | 0.13885 | 0 | -4.409
-15 | -0.632 | 0.13013 | 0 | -4.853
-14.5 | -0.65 | 0.12129 | -0.001 | -5.356
-14 | -0.666 | 0.11386 | -0.001 | -5.85
-13.5 | -0.681 | 0.10449 | -0.001 | -6.515
-13 | -0.693 | 0.0985 | -0.001 | -7.036
-12.5 | -0.703 | 0.09214 | -0.002 | -7.624
-12 | -0.709 | 0.08589 | -0.002 | -8.254
-11.5 | -0.712 | 0.0795 | -0.002 | -8.952
-11 | -0.711 | 0.0743 | -0.002 | -9.564
-10.5 | -0.706 | 0.07089 | -0.003 | -9.953
-10 | -0.696 | 0.06589 | -0.003 | -10.561
-9.5 | -0.682 | 0.06141 | -0.003 | -11.11
-9 | -0.665 | 0.05752 | -0.004 | -11.557
-8.5 | -0.642 | 0.05364 | -0.004 | -11.977
-8 | -0.616 | 0.05026 | -0.004 | -12.262
-7.5 | -0.588 | 0.04671 | -0.005 | -12.597
-7 | -0.555 | 0.04386 | -0.005 | -12.654
-6.5 | -0.642 | 0.01094 | -0.011 | -58.677
-6 | -0.592 | 0.01057 | -0.012 | -55.994
-5.5 | -0.54 | 0.01023 | -0.013 | -52.787
-5 | -0.486 | 0.00994 | -0.013 | -48.956
-4.5 | -0.431 | 0.00967 | -0.014 | -44.589
-4 | -0.375 | 0.00936 | -0.015 | -40.058
-3.5 | -0.318 | 0.00912 | -0.015 | -34.847
-3 | -0.26 | 0.00627 | -0.016 | -41.41
-2.5 | -0.201 | 0.00622 | -0.017 | -32.296
-2 | -0.142 | 0.00618 | -0.017 | -22.978
-1.5 | -0.083 | 0.00616 | -0.018 | -13.425
-1 | -0.023 | 0.00615 | -0.019 | -3.798
-0.5 | 0.036 | 0.00617 | -0.019 | 5.847
0 | 0.096 | 0.00618 | -0.02 | 15.461
0.5 | 0.155 | 0.0062 | -0.02 | 25.007
1 | 0.214 | 0.00625 | -0.021 | 34.305
1.5 | 0.274 | 0.00627 | -0.022 | 43.617
2 | 0.333 | 0.00634 | -0.022 | 52.437
2.5 | 0.391 | 0.00641 | -0.023 | 61.018
3 | 0.45 | 0.00652 | -0.024 | 68.952
3.5 | 0.507 | 0.00662 | -0.024 | 76.585
4 | 0.564 | 0.01019 | -0.025 | 55.32
4.5 | 0.619 | 0.01059 | -0.025 | 58.513
5 | 0.674 | 0.01093 | -0.026 | 61.646
5.5 | 0.726 | 0.01132 | -0.027 | 64.162
6 | 0.775 | 0.01176 | -0.027 | 65.933
6.5 | 0.821 | 0.01204 | -0.028 | 68.221
7 | 0.863 | 0.01259 | -0.029 | 68.548
7.5 | 0.901 | 0.01323 | -0.029 | 68.118
8 | 0.755 | 0.04858 | -0.016 | 15.542
8.5 | 0.775 | 0.05278 | -0.015 | 14.688
9 | 0.793 | 0.05675 | -0.015 | 13.979
9.5 | 0.807 | 0.06105 | -0.014 | 13.21
10 | 0.815 | 0.06513 | -0.014 | 12.519
10.5 | 0.82 | 0.07007 | -0.014 | 11.704
11 | 0.82 | 0.07456 | -0.013 | 11.004
11.5 | 0.817 | 0.07995 | -0.013 | 10.219
12 | 0.81 | 0.08696 | -0.014 | 9.313
12.5 | 0.799 | 0.09139 | -0.014 | 8.744

## 34. Re 750k Mach 0.00 (2)
BIGFOIL.COM POLAR EXPORT
NACA64A111
NACA64A111 |  |  |  | Cl Max: | 1.0799 | at alpha= | 11 | deg
XFOIL ncrit=9 |  |  |  | L/D Max: | 71.9871 | at alpha= | 3.5 | deg
Re: | 750000 |  |  | Cd Min: | 0.18676 | at alpha= | 16 | deg
Mach: | 0 |  |  | Cl=0 at alpha= | -0.81765 | deg
|  |  |  | @ Cl=0.1, Cd= | 0.0056331
|  |  |  | @ Cl=0.4, Cd= | 0.0059635
|  |  |  | @ Cl=0.6, Cd= | 0.0098782
alpha (deg) | Cl | Cd | Cm | Cl/Cd
-15 | -0.6306 | 0.1667 | 0.0122 | -3.7828
-14.5 | -0.6256 | 0.15802 | 0.0094 | -3.959
-14 | -0.6123 | 0.15223 | 0.0073 | -4.0222
-13.5 | -0.6054 | 0.14413 | 0.0038 | -4.2004
-13 | -0.483 | 0.11659 | -0.0174 | -4.1427
-12.5 | -0.4822 | 0.11013 | -0.0191 | -4.3785
-12 | -0.4845 | 0.10244 | -0.0215 | -4.7296
-11.5 | -0.4957 | 0.09231 | -0.0249 | -5.3699
-11 | -0.7867 | 0.05224 | -0.046 | -15.0593
-10.5 | -0.842 | 0.04339 | -0.042 | -19.4054
-10 | -0.8768 | 0.03447 | -0.0341 | -25.4366
-9.5 | -0.8747 | 0.02888 | -0.0277 | -30.2874
-9 | -0.8627 | 0.02518 | -0.0213 | -34.2613
-8.5 | -0.8511 | 0.02137 | -0.0146 | -39.8269
-8 | -0.7971 | 0.01879 | -0.0157 | -42.4215
-7.5 | -0.7354 | 0.01692 | -0.018 | -43.4634
-7 | -0.6699 | 0.0155 | -0.0208 | -43.2194
-6.5 | -0.6125 | 0.01317 | -0.0222 | -46.5072
-6 | -0.5491 | 0.01198 | -0.0245 | -45.8347
-5.5 | -0.4758 | 0.01116 | -0.0289 | -42.6344
-4.5 | -0.3442 | 0.00927 | -0.0343 | -37.1305
-4 | -0.2905 | 0.00854 | -0.0342 | -34.0164
-3.5 | -0.2506 | 0.00723 | -0.0316 | -34.6611
-3 | -0.214 | 0.00609 | -0.0281 | -35.1396
-2.5 | -0.1663 | 0.00584 | -0.0263 | -28.476
-2 | -0.1163 | 0.00574 | -0.0249 | -20.2613
-1.5 | -0.0678 | 0.00566 | -0.0232 | -11.9788
-1 | -0.0186 | 0.00563 | -0.0216 | -3.3037
-0.5 | 0.0324 | 0.00563 | -0.0204 | 5.7549
0 | 0.084 | 0.00563 | -0.0194 | 14.9201
0.5 | 0.1355 | 0.00564 | -0.0184 | 24.0248
1 | 0.1868 | 0.00566 | -0.0174 | 33.0035
1.5 | 0.2371 | 0.00569 | -0.0161 | 41.6696
2 | 0.286 | 0.00572 | -0.0144 | 50
2.5 | 0.3343 | 0.00578 | -0.0127 | 57.8374
3 | 0.3852 | 0.00589 | -0.0115 | 65.399
3.5 | 0.4456 | 0.00619 | -0.0127 | 71.9871
4 | 0.5107 | 0.00784 | -0.0161 | 65.1403
4.5 | 0.5804 | 0.00961 | -0.0207 | 60.3954
5 | 0.6469 | 0.01052 | -0.0236 | 61.4924
6 | 0.7618 | 0.01228 | -0.0256 | 62.0358
6.5 | 0.7941 | 0.01331 | -0.0212 | 59.6619
7 | 0.832 | 0.01419 | -0.018 | 58.6328
7.5 | 0.8675 | 0.01548 | -0.0145 | 56.0401
8 | 0.9022 | 0.01719 | -0.0111 | 52.484
8.5 | 0.9412 | 0.01861 | -0.0085 | 50.575
9 | 0.9789 | 0.02034 | -0.0058 | 48.1268
9.5 | 1.0154 | 0.02207 | -0.0033 | 46.0082
10 | 1.0395 | 0.02728 | 0.0004 | 38.1048
10.5 | 1.0645 | 0.03005 | 0.0042 | 35.4243
11 | 1.0799 | 0.03308 | 0.0091 | 32.6451
11.5 | 1.0572 | 0.03972 | 0.0169 | 26.6163
12 | 1.0265 | 0.04684 | 0.0216 | 21.915
12.5 | 0.9705 | 0.05831 | 0.0214 | 16.6438
13 | 0.907 | 0.07439 | 0.0133 | 12.1925
13.5 | 0.8364 | 0.10093 | -0.0053 | 8.2869
14 | 0.7406 | 0.14193 | -0.0219 | 5.2181
14.5 | 0.7274 | 0.15604 | -0.0277 | 4.6616
15 | 0.7304 | 0.16784 | -0.0334 | 4.3518
15.5 | 0.7351 | 0.17925 | -0.0396 | 4.101
16 | 0.7464 | 0.18676 | -0.0433 | 3.9966

## 35. Re 750k Mach 0.10 (1)
BIGFOIL.COM POLAR EXPORT
NACA64A111
NACA64A111 |  |  |  | Cl Max: | 0.932 | at alpha= | 8 | deg
JavaFoil+Calcfoil stall+Eppler ext transition |  |  |  | L/D Max: | 76.812 | at alpha= | 3.5 | deg
Re: | 750000 |  |  | Cd Min: | 0.00616 | at alpha= | -1 | deg
Mach: | 0.1 |  |  | Cl=0 at alpha= | -0.80509 | deg
|  |  |  | @ Cl=0.1, Cd= | 0.006192
|  |  |  | @ Cl=0.4, Cd= | 0.0064331
|  |  |  | @ Cl=0.6, Cd= | 0.010481
alpha (deg) | Cl | Cd | Cm | Cl/Cd
-16 | -0.548 | 0.1518 | 0 | -3.611
-15.5 | -0.571 | 0.14793 | 0 | -3.863
-15 | -0.594 | 0.1308 | 0 | -4.542
-14.5 | -0.616 | 0.12772 | -0.001 | -4.821
-14 | -0.636 | 0.11599 | -0.001 | -5.482
-13.5 | -0.654 | 0.10765 | -0.001 | -6.076
-13 | -0.67 | 0.10202 | -0.001 | -6.567
-12.5 | -0.683 | 0.09484 | -0.002 | -7.202
-12 | -0.693 | 0.08825 | -0.002 | -7.849
-11.5 | -0.699 | 0.08106 | -0.002 | -8.619
-11 | -0.7 | 0.07635 | -0.002 | -9.175
-10.5 | -0.698 | 0.07196 | -0.003 | -9.699
-10 | -0.691 | 0.06691 | -0.003 | -10.324
-9.5 | -0.679 | 0.06205 | -0.003 | -10.942
-9 | -0.663 | 0.0573 | -0.003 | -11.563
-8.5 | -0.641 | 0.05394 | -0.004 | -11.891
-8 | -0.617 | 0.0502 | -0.004 | -12.295
-7.5 | -0.589 | 0.04703 | -0.005 | -12.518
-7 | -0.556 | 0.04421 | -0.005 | -12.573
-6.5 | -0.644 | 0.01096 | -0.012 | -58.753
-6 | -0.594 | 0.01061 | -0.012 | -56.036
-5.5 | -0.542 | 0.0103 | -0.013 | -52.673
-5 | -0.489 | 0.00996 | -0.013 | -49.046
-4.5 | -0.433 | 0.00969 | -0.014 | -44.695
-4 | -0.377 | 0.00941 | -0.015 | -40.035
-3.5 | -0.319 | 0.00916 | -0.015 | -34.843
-3 | -0.261 | 0.00628 | -0.016 | -41.551
-2.5 | -0.202 | 0.00623 | -0.017 | -32.405
-2 | -0.143 | 0.00619 | -0.017 | -23.057
-1.5 | -0.083 | 0.00617 | -0.018 | -13.473
-1 | -0.023 | 0.00616 | -0.019 | -3.809
-0.5 | 0.036 | 0.00618 | -0.019 | 5.868
0 | 0.096 | 0.00619 | -0.02 | 15.517
0.5 | 0.156 | 0.00622 | -0.021 | 25.067
1 | 0.216 | 0.00626 | -0.021 | 34.425
1.5 | 0.275 | 0.0063 | -0.022 | 43.631
2 | 0.334 | 0.00635 | -0.022 | 52.611
2.5 | 0.393 | 0.00642 | -0.023 | 61.221
3 | 0.452 | 0.00653 | -0.024 | 69.167
3.5 | 0.51 | 0.00663 | -0.024 | 76.812
4 | 0.566 | 0.01025 | -0.025 | 55.254
4.5 | 0.622 | 0.01063 | -0.026 | 58.52
5 | 0.677 | 0.011 | -0.026 | 61.509
5.5 | 0.729 | 0.01137 | -0.027 | 64.185
6 | 0.778 | 0.01181 | -0.028 | 65.884
6.5 | 0.824 | 0.01209 | -0.028 | 68.132
7 | 0.865 | 0.0127 | -0.029 | 68.154
7.5 | 0.903 | 0.01329 | -0.029 | 67.934
8 | 0.932 | 0.01353 | -0.03 | 68.903
8.5 | 0.773 | 0.05333 | -0.014 | 14.498
9 | 0.79 | 0.05688 | -0.014 | 13.89
9.5 | 0.802 | 0.06156 | -0.014 | 13.03
10 | 0.809 | 0.06592 | -0.014 | 12.273
10.5 | 0.811 | 0.07024 | -0.014 | 11.549
11 | 0.809 | 0.07563 | -0.014 | 10.694
11.5 | 0.802 | 0.08092 | -0.013 | 9.914
12 | 0.792 | 0.08819 | -0.014 | 8.977
12.5 | 0.777 | 0.09388 | -0.013 | 8.279
13 | 0.76 | 0.09997 | -0.014 | 7.601

## 36. Re 750k Mach 0.10 (2)
BIGFOIL.COM POLAR EXPORT
NACA64A111
NACA64A111 |  |  |  | Cl Max: | 1.0603 | at alpha= | 11 | deg
XFOIL ncrit=9 |  |  |  | L/D Max: | 71.9002 | at alpha= | 3.5 | deg
Re: | 750000 |  |  | Cd Min: | 0.18769 | at alpha= | 16 | deg
Mach: | 0.1 |  |  | Cl=0 at alpha= | -0.81712 | deg
|  |  |  | @ Cl=0.1, Cd= | 0.00565
|  |  |  | @ Cl=0.4, Cd= | 0.0059837
|  |  |  | @ Cl=0.6, Cd= | 0.009923
alpha (deg) | Cl | Cd | Cm | Cl/Cd
-14.5 | -0.624 | 0.15905 | 0.0098 | -3.9233
-14 | -0.6108 | 0.15308 | 0.0076 | -3.9901
-13.5 | -0.6036 | 0.14498 | 0.004 | -4.1633
-13 | -0.6034 | 0.13306 | -0.0024 | -4.5348
-12.5 | -0.6043 | 0.12185 | -0.0076 | -4.9594
-12 | -0.6219 | 0.10696 | -0.0143 | -5.8143
-11.5 | -0.6473 | 0.09133 | -0.0223 | -7.0875
-11 | -0.7599 | 0.05548 | -0.0451 | -13.6968
-10.5 | -0.813 | 0.0457 | -0.0452 | -17.7899
-10 | -0.854 | 0.03776 | -0.0375 | -22.6165
-9.5 | -0.8665 | 0.03054 | -0.0302 | -28.3726
-9 | -0.8557 | 0.02688 | -0.0238 | -31.8341
-8.5 | -0.8508 | 0.02223 | -0.0162 | -38.2726
-8 | -0.8 | 0.01936 | -0.0166 | -41.3223
-7.5 | -0.7382 | 0.01733 | -0.0189 | -42.5967
-7 | -0.6728 | 0.0157 | -0.0215 | -42.8535
-6.5 | -0.6144 | 0.01339 | -0.0229 | -45.885
-6 | -0.5511 | 0.0121 | -0.0251 | -45.5455
-5.5 | -0.477 | 0.01121 | -0.0295 | -42.5513
-4.5 | -0.3448 | 0.0093 | -0.0349 | -37.0753
-4 | -0.2916 | 0.00861 | -0.0345 | -33.8676
-3.5 | -0.2505 | 0.00732 | -0.0321 | -34.2213
-3 | -0.215 | 0.00612 | -0.0283 | -35.1307
-2.5 | -0.1671 | 0.00587 | -0.0265 | -28.4668
-2 | -0.1171 | 0.00576 | -0.0251 | -20.3299
-1.5 | -0.0682 | 0.00568 | -0.0233 | -12.007
-1 | -0.0188 | 0.00564 | -0.0217 | -3.3333
-0.5 | 0.0326 | 0.00566 | -0.0205 | 5.7597
0 | 0.0843 | 0.00565 | -0.0195 | 14.9204
0.5 | 0.1362 | 0.00565 | -0.0185 | 24.1062
1 | 0.1877 | 0.00568 | -0.0174 | 33.0458
1.5 | 0.2383 | 0.00571 | -0.0161 | 41.7338
2 | 0.2876 | 0.00573 | -0.0145 | 50.192
2.5 | 0.3358 | 0.0058 | -0.0126 | 57.8966
3 | 0.3869 | 0.00592 | -0.0114 | 65.3547
3.5 | 0.4465 | 0.00621 | -0.0123 | 71.9002
4 | 0.5111 | 0.00792 | -0.0156 | 64.5328
4.5 | 0.5821 | 0.00969 | -0.0204 | 60.0722
5 | 0.6497 | 0.01057 | -0.0233 | 61.4664
6 | 0.7632 | 0.01245 | -0.0249 | 61.3012
6.5 | 0.7965 | 0.01344 | -0.0206 | 59.2634
7 | 0.8344 | 0.01437 | -0.0172 | 58.0654
7.5 | 0.8681 | 0.0159 | -0.0134 | 54.5975
8 | 0.9049 | 0.01749 | -0.0101 | 51.7381
8.5 | 0.9437 | 0.01904 | -0.0074 | 49.5641
9 | 0.9813 | 0.02091 | -0.0046 | 46.9297
9.5 | 1.0165 | 0.02295 | -0.0018 | 44.2919
10 | 1.0376 | 0.02825 | 0.0024 | 36.7292
10.5 | 1.0575 | 0.03159 | 0.0067 | 33.4758
11 | 1.0603 | 0.03549 | 0.013 | 29.876
11.5 | 1.0201 | 0.04378 | 0.0206 | 23.3006
12 | 0.9861 | 0.05171 | 0.0228 | 19.0698
12.5 | 0.9305 | 0.06451 | 0.0191 | 14.4241
13 | 0.8709 | 0.08252 | 0.0075 | 10.5538
13.5 | 0.7341 | 0.13557 | -0.0193 | 5.4149
14 | 0.7367 | 0.14391 | -0.0228 | 5.1192
14.5 | 0.7262 | 0.15721 | -0.0282 | 4.6193
15 | 0.7299 | 0.16871 | -0.0337 | 4.3264
15.5 | 0.7351 | 0.18012 | -0.04 | 4.0812
16 | 0.7466 | 0.18769 | -0.0438 | 3.9778

## 37. Re 750k Mach 0.25 (1)
BIGFOIL.COM POLAR EXPORT
NACA64A111
NACA64A111 |  |  |  | Cl Max: | 0.875 | at alpha= | 7 | deg
JavaFoil+Calcfoil stall+Eppler ext transition |  |  |  | L/D Max: | 77.735 | at alpha= | 3.5 | deg
Re: | 750000 |  |  | Cd Min: | 0.00623 | at alpha= | -1 | deg
Mach: | 0.25 |  |  | Cl=0 at alpha= | -0.80328 | deg
|  |  |  | @ Cl=0.1, Cd= | 0.0062703
|  |  |  | @ Cl=0.4, Cd= | 0.0064961
|  |  |  | @ Cl=0.6, Cd= | 0.010577
alpha (deg) | Cl | Cd | Cm | Cl/Cd
-14.5 | -0.292 | 0.12527 | -0.001 | -2.331
-14 | -0.354 | 0.12247 | -0.001 | -2.891
-13.5 | -0.41 | 0.13032 | -0.001 | -3.15
-13 | -0.462 | 0.12052 | -0.001 | -3.833
-12.5 | -0.508 | 0.10891 | -0.002 | -4.669
-12 | -0.549 | 0.10078 | -0.002 | -5.449
-11.5 | -0.584 | 0.08874 | -0.002 | -6.577
-11 | -0.611 | 0.08203 | -0.002 | -7.448
-10.5 | -0.631 | 0.07638 | -0.003 | -8.258
-10 | -0.643 | 0.06956 | -0.003 | -9.24
-9.5 | -0.647 | 0.06432 | -0.003 | -10.054
-9 | -0.643 | 0.06018 | -0.003 | -10.683
-8.5 | -0.632 | 0.05572 | -0.004 | -11.344
-8 | -0.614 | 0.05146 | -0.004 | -11.933
-7.5 | -0.59 | 0.04837 | -0.004 | -12.206
-7 | -0.562 | 0.04522 | -0.005 | -12.423
-6.5 | -0.529 | 0.04149 | -0.006 | -12.755
-6 | -0.606 | 0.01092 | -0.013 | -55.496
-5.5 | -0.554 | 0.01055 | -0.013 | -52.554
-5 | -0.5 | 0.01019 | -0.014 | -49.094
-4.5 | -0.444 | 0.00986 | -0.014 | -45.035
-4 | -0.387 | 0.00957 | -0.015 | -40.388
-3.5 | -0.328 | 0.00927 | -0.016 | -35.345
-3 | -0.268 | 0.00904 | -0.016 | -29.627
-2.5 | -0.207 | 0.00629 | -0.017 | -32.976
-2 | -0.147 | 0.00624 | -0.018 | -23.495
-1.5 | -0.085 | 0.00624 | -0.018 | -13.694
-1 | -0.024 | 0.00623 | -0.019 | -3.87
-0.5 | 0.037 | 0.00625 | -0.02 | 5.962
0 | 0.099 | 0.00627 | -0.02 | 15.745
0.5 | 0.16 | 0.00629 | -0.021 | 25.461
1 | 0.221 | 0.00634 | -0.022 | 34.948
1.5 | 0.283 | 0.00636 | -0.022 | 44.419
2 | 0.343 | 0.00644 | -0.023 | 53.368
2.5 | 0.404 | 0.0065 | -0.024 | 62.195
3 | 0.464 | 0.00662 | -0.024 | 70.112
3.5 | 0.523 | 0.00673 | -0.025 | 77.735
4 | 0.581 | 0.01043 | -0.026 | 55.716
4.5 | 0.638 | 0.01087 | -0.026 | 58.716
5 | 0.693 | 0.01126 | -0.027 | 61.548
5.5 | 0.746 | 0.01175 | -0.028 | 63.5
6 | 0.794 | 0.01228 | -0.028 | 64.669
6.5 | 0.837 | 0.01254 | -0.029 | 66.795
7 | 0.875 | 0.01323 | -0.03 | 66.131
7.5 | 0.729 | 0.04746 | -0.014 | 15.366
8 | 0.747 | 0.05121 | -0.013 | 14.591
8.5 | 0.761 | 0.05532 | -0.014 | 13.747
9 | 0.765 | 0.05908 | -0.014 | 12.957
9.5 | 0.762 | 0.0642 | -0.013 | 11.873
10 | 0.751 | 0.06908 | -0.013 | 10.877
10.5 | 0.733 | 0.07592 | -0.013 | 9.649
11 | 0.706 | 0.08174 | -0.013 | 8.631
11.5 | 0.671 | 0.08873 | -0.013 | 7.564
12 | 0.63 | 0.09801 | -0.013 | 6.426

## 38. Re 750k Mach 0.25 (2)
BIGFOIL.COM POLAR EXPORT
NACA64A111
NACA64A111 |  |  |  | Cl Max: | 1.0018 | at alpha= | 9.5 | deg
XFOIL ncrit=9 |  |  |  | L/D Max: | 71.0204 | at alpha= | 3.5 | deg
Re: | 750000 |  |  | Cd Min: | 0.1627 | at alpha= | 14.5 | deg
Mach: | 0.25 |  |  | Cl=0 at alpha= | -0.81238 | deg
|  |  |  | @ Cl=0.1, Cd= | 0.0057502
|  |  |  | @ Cl=0.4, Cd= | 0.0060645
|  |  |  | @ Cl=0.6, Cd= | 0.01011
alpha (deg) | Cl | Cd | Cm | Cl/Cd
-13.5 | -0.5962 | 0.14894 | 0.0049 | -4.003
-13 | -0.5938 | 0.13741 | -0.0016 | -4.3214
-12.5 | -0.5915 | 0.1271 | -0.0062 | -4.6538
-12 | -0.6006 | 0.11587 | -0.0104 | -5.1834
-11.5 | -0.5979 | 0.10788 | -0.0137 | -5.5423
-11 | -0.5971 | 0.0992 | -0.0179 | -6.0192
-10.5 | -0.6038 | 0.08838 | -0.0239 | -6.8319
-10 | -0.7284 | 0.05185 | -0.0484 | -14.0482
-9.5 | -0.7787 | 0.04158 | -0.0448 | -18.7278
-9 | -0.8136 | 0.03392 | -0.0364 | -23.9858
-8.5 | -0.8219 | 0.02891 | -0.0283 | -28.4296
-8 | -0.8099 | 0.02385 | -0.0221 | -33.9581
-7.5 | -0.7511 | 0.0203 | -0.0238 | -37
-7 | -0.6878 | 0.0172 | -0.0256 | -39.9884
-6.5 | -0.6228 | 0.01515 | -0.0272 | -41.1089
-6 | -0.5609 | 0.01279 | -0.0287 | -43.8546
-5.5 | -0.4836 | 0.01154 | -0.0332 | -41.9064
-5 | -0.4133 | 0.0103 | -0.0363 | -40.1262
-4.5 | -0.352 | 0.00952 | -0.0372 | -36.9748
-4 | -0.2964 | 0.00886 | -0.0367 | -33.4537
-3.5 | -0.2522 | 0.0078 | -0.0343 | -32.3333
-3 | -0.2194 | 0.00629 | -0.0298 | -34.8808
-2.5 | -0.1722 | 0.00597 | -0.0274 | -28.8442
-2 | -0.1213 | 0.00584 | -0.0257 | -20.7705
-1.5 | -0.0705 | 0.00577 | -0.024 | -12.2184
-1 | -0.0197 | 0.00575 | -0.0223 | -3.4261
-0.5 | 0.0328 | 0.00573 | -0.021 | 5.7243
0 | 0.0863 | 0.00574 | -0.0199 | 15.0348
0.5 | 0.1398 | 0.00578 | -0.0189 | 24.1869
1 | 0.193 | 0.00578 | -0.0178 | 33.391
1.5 | 0.2451 | 0.0058 | -0.0164 | 42.2586
2 | 0.2954 | 0.00586 | -0.0146 | 50.4096
2.5 | 0.3452 | 0.00591 | -0.0126 | 58.4095
3 | 0.3958 | 0.00604 | -0.0108 | 65.5298
3.5 | 0.4524 | 0.00637 | -0.0105 | 71.0204
4 | 0.5127 | 0.00837 | -0.0127 | 61.2545
4.5 | 0.5913 | 0.01 | -0.0184 | 59.13
5 | 0.6638 | 0.01092 | -0.0218 | 60.7875
5.5 | 0.7333 | 0.01202 | -0.0245 | 61.0067
6 | 0.7722 | 0.01327 | -0.021 | 58.1914
6.5 | 0.8083 | 0.01427 | -0.0166 | 56.6433
7 | 0.8455 | 0.01549 | -0.0126 | 54.5836
7.5 | 0.8776 | 0.01782 | -0.0079 | 49.248
8 | 0.9175 | 0.01971 | -0.0046 | 46.55
8.5 | 0.9549 | 0.02208 | -0.0011 | 43.2473
9 | 0.986 | 0.02523 | 0.0029 | 39.0805
9.5 | 1.0018 | 0.02966 | 0.0082 | 33.7761
10 | 0.9806 | 0.0366 | 0.0168 | 26.7923
10.5 | 0.9588 | 0.04253 | 0.0225 | 22.5441
11 | 0.9276 | 0.05021 | 0.0244 | 18.4744
11.5 | 0.8786 | 0.06228 | 0.0204 | 14.1073
12 | 0.7562 | 0.102 | -0.0035 | 7.4137
12.5 | 0.7105 | 0.12618 | -0.015 | 5.6308
13 | 0.708 | 0.13716 | -0.0201 | 5.1619
13.5 | 0.7146 | 0.14513 | -0.0236 | 4.9239
14 | 0.7223 | 0.15283 | -0.0269 | 4.7262
14.5 | 0.7226 | 0.1627 | -0.0305 | 4.4413

## 39. Re 750k Mach 0.50 (1)
BIGFOIL.COM POLAR EXPORT
NACA64A111
NACA64A111 |  |  |  | Cl Max: | 1.116 | at alpha= | 20 | deg
JavaFoil+Calcfoil stall+Eppler ext transition |  |  |  | L/D Max: | 74.117 | at alpha= | 3 | deg
Re: | 750000 |  |  | Cd Min: | 0.00649 | at alpha= | -1.5 | deg
Mach: | 0.5 |  |  | Cl=0 at alpha= | -0.80435 | deg
|  |  |  | @ Cl=0.1, Cd= | 0.0065256
|  |  |  | @ Cl=0.4, Cd= | 0.0067763
|  |  |  | @ Cl=0.6, Cd= | 0.011114
alpha (deg) | Cl | Cd | Cm | Cl/Cd
-20 | -1.037 | 0.20361 | 0.003 | -5.094
-19.5 | -1.011 | 0.19756 | 0.002 | -5.119
-19 | -0.985 | 0.19159 | 0.002 | -5.143
-18.5 | -0.959 | 0.19468 | 0.002 | -4.926
-18 | -0.931 | 0.18552 | 0.001 | -5.017
-17.5 | -0.904 | 0.17514 | 0.001 | -5.164
-17 | -0.878 | 0.17024 | 0.001 | -5.158
-16.5 | -0.852 | 0.16545 | 0 | -5.149
-16 | -0.826 | 0.16116 | 0 | -5.123
-15.5 | -0.797 | 0.16038 | 0 | -4.97
-15 | -0.77 | 0.19212 | -0.001 | -4.01
-14.5 | -0.744 | 0.14116 | -0.001 | -5.272
-14 | -0.718 | 0.1427 | -0.001 | -5.028
-13.5 | -0.691 | 0.13797 | -0.002 | -5.008
-13 | -0.663 | 0.13135 | -0.002 | -5.045
-12.5 | -0.636 | 0.12221 | -0.002 | -5.205
-12 | -0.609 | 0.1186 | -0.003 | -5.138
-11.5 | -0.583 | 0.11647 | -0.003 | -5.002
-11 | -0.555 | 0.11415 | -0.003 | -4.865
-10.5 | -0.528 | 0.10257 | -0.003 | -5.146
-10 | -0.501 | 0.0972 | -0.004 | -5.153
-9.5 | -0.474 | 0.09626 | -0.004 | -4.923
-9 | -0.447 | 0.09704 | -0.004 | -4.605
-8.5 | -0.419 | 0.08896 | -0.004 | -4.713
-8 | -0.392 | 0.08344 | -0.004 | -4.702
-7.5 | -0.365 | 0.05595 | -0.005 | -6.529
-7 | -0.338 | 0.08 | -0.005 | -4.226
-6.5 | -0.5 | 0.0493 | -0.005 | -10.138
-6 | -0.499 | 0.04303 | -0.005 | -11.599
-5.5 | -0.474 | 0.03979 | -0.006 | -11.911
-5 | -0.543 | 0.01123 | -0.015 | -48.352
-4.5 | -0.488 | 0.0108 | -0.016 | -45.196
-4 | -0.428 | 0.01034 | -0.017 | -41.37
-3.5 | -0.364 | 0.00991 | -0.018 | -36.75
-3 | -0.299 | 0.00956 | -0.018 | -31.243
-2.5 | -0.232 | 0.00657 | -0.019 | -35.268
-2 | -0.164 | 0.00652 | -0.02 | -25.129
-1.5 | -0.095 | 0.00649 | -0.021 | -14.711
-1 | -0.027 | 0.0065 | -0.021 | -4.151
-0.5 | 0.042 | 0.0065 | -0.022 | 6.411
0 | 0.11 | 0.00653 | -0.023 | 16.906
0.5 | 0.179 | 0.00657 | -0.024 | 27.253
1 | 0.248 | 0.00661 | -0.024 | 37.481
1.5 | 0.316 | 0.00667 | -0.025 | 47.326
2 | 0.384 | 0.00675 | -0.026 | 56.854
2.5 | 0.451 | 0.00686 | -0.027 | 65.764
3 | 0.517 | 0.00698 | -0.027 | 74.117
3.5 | 0.582 | 0.01094 | -0.028 | 53.195
4 | 0.644 | 0.01154 | -0.029 | 55.824
4.5 | 0.703 | 0.01211 | -0.029 | 58.046
5 | 0.757 | 0.0129 | -0.03 | 58.694
5.5 | 0.645 | 0.03929 | -0.015 | 16.42
6 | 0.659 | 0.04313 | -0.012 | 15.277
6.5 | 0.634 | 0.04848 | -0.012 | 13.071
7 | 0.424 | 0.05972 | -0.012 | 7.104
7.5 | 0.452 | 0.07999 | -0.014 | 5.645
8 | 0.478 | 0.08821 | -0.013 | 5.422
8.5 | 0.505 | 0.09058 | -0.014 | 5.576
9 | 0.533 | 0.09207 | -0.015 | 5.785
9.5 | 0.559 | 0.09974 | -0.016 | 5.608
10 | 0.586 | 0.1025 | -0.016 | 5.718
10.5 | 0.613 | 0.10791 | -0.016 | 5.677
11 | 0.64 | 0.11732 | -0.018 | 5.456
11.5 | 0.667 | 0.11552 | -0.018 | 5.775
12 | 0.694 | 0.11898 | -0.019 | 5.829
12.5 | 0.72 | 0.12631 | -0.019 | 5.699
13 | 0.747 | 0.1288 | -0.02 | 5.798
13.5 | 0.774 | 0.1394 | -0.021 | 5.554
14 | 0.801 | 0.14309 | -0.021 | 5.595
14.5 | 0.827 | 0.14861 | -0.022 | 5.563
15 | 0.853 | 0.15535 | -0.022 | 5.491
15.5 | 0.882 | 0.15658 | -0.024 | 5.633
16 | 0.907 | 0.16163 | -0.024 | 5.614
16.5 | 0.933 | 0.16718 | -0.024 | 5.582
17 | 0.959 | 0.1715 | -0.025 | 5.593
17.5 | 0.986 | 0.17863 | -0.025 | 5.518
18 | 1.014 | 0.18412 | -0.027 | 5.505
18.5 | 1.039 | 0.18908 | -0.027 | 5.496
19 | 1.065 | 0.19542 | -0.027 | 5.45
19.5 | 1.091 | 0.20092 | -0.028 | 5.428
20 | 1.116 | 0.21113 | -0.028 | 5.287

## 40. Re 750k Mach 0.50 (2)
BIGFOIL.COM POLAR EXPORT
NACA64A111
NACA64A111 |  |  |  | Cl Max: | 0.9439 | at alpha= | 20 | deg
XFOIL ncrit=9 |  |  |  | L/D Max: | 66.3691 | at alpha= | 3 | deg
Re: | 750000 |  |  | Cd Min: | 0.2808 | at alpha= | 20 | deg
Mach: | 0.5 |  |  | Cl=0 at alpha= | -0.78824 | deg
|  |  |  | @ Cl=0.1, Cd= | 0.0061526
|  |  |  | @ Cl=0.4, Cd= | 0.0064634
|  |  |  | @ Cl=0.6, Cd= | 0.010821
alpha (deg) | Cl | Cd | Cm | Cl/Cd
-20 | -0.8382 | 0.27266 | 0.0677 | -3.0742
-19.5 | -0.8163 | 0.26388 | 0.0623 | -3.0935
-19 | -0.7955 | 0.25477 | 0.0558 | -3.1224
-18.5 | -0.776 | 0.24593 | 0.0499 | -3.1554
-18 | -0.754 | 0.23755 | 0.0468 | -3.1741
-17.5 | -0.7331 | 0.22996 | 0.0426 | -3.1879
-17 | -0.7126 | 0.22175 | 0.0379 | -3.2135
-16.5 | -0.6925 | 0.21306 | 0.0331 | -3.2503
-16 | -0.6751 | 0.20358 | 0.0268 | -3.3161
-15.5 | -0.6591 | 0.19454 | 0.0213 | -3.388
-15 | -0.6383 | 0.18699 | 0.0195 | -3.4136
-14.5 | -0.6201 | 0.17922 | 0.0156 | -3.46
-14 | -0.6068 | 0.16949 | 0.0094 | -3.5802
-13.5 | -0.5943 | 0.16025 | 0.0043 | -3.7086
-13 | -0.5831 | 0.15061 | 0.0003 | -3.8716
-12.5 | -0.5674 | 0.14344 | -0.0014 | -3.9557
-12 | -0.5539 | 0.13599 | -0.0045 | -4.0731
-11.5 | -0.5484 | 0.12521 | -0.0114 | -4.3798
-11 | -0.5411 | 0.11599 | -0.0156 | -4.6651
-10.5 | -0.538 | 0.10592 | -0.0202 | -5.0793
-10 | -0.5369 | 0.09595 | -0.0247 | -5.5956
-9.5 | -0.5548 | 0.08385 | -0.0291 | -6.6166
-9 | -0.5671 | 0.07176 | -0.0365 | -7.9027
-8.5 | -0.5892 | 0.05647 | -0.0485 | -10.4339
-8 | -0.6175 | 0.04689 | -0.0545 | -13.1691
-7.5 | -0.6557 | 0.03941 | -0.0521 | -16.6379
-7 | -0.6812 | 0.03332 | -0.045 | -20.4442
-6.5 | -0.6509 | 0.02412 | -0.0462 | -26.9859
-6 | -0.5902 | 0.01805 | -0.0476 | -32.6981
-5.5 | -0.5083 | 0.01434 | -0.0504 | -35.4463
-5 | -0.4303 | 0.01216 | -0.0521 | -35.3865
-4.5 | -0.3732 | 0.01072 | -0.0498 | -34.8134
-4 | -0.32 | 0.0098 | -0.0465 | -32.6531
-3.5 | -0.2667 | 0.00911 | -0.0432 | -29.2755
-2.5 | -0.1936 | 0.00645 | -0.0319 | -30.0155
-2 | -0.1392 | 0.00624 | -0.029 | -22.3077
-1.5 | -0.0818 | 0.00616 | -0.0268 | -13.2792
-1 | -0.0252 | 0.00613 | -0.0245 | -4.1109
-0.5 | 0.0343 | 0.00613 | -0.0229 | 5.5954
0 | 0.0948 | 0.00615 | -0.0217 | 15.4146
0.5 | 0.1555 | 0.00618 | -0.0205 | 25.1618
1 | 0.2158 | 0.0062 | -0.0192 | 34.8065
1.5 | 0.2748 | 0.00624 | -0.0174 | 44.0385
2 | 0.3306 | 0.00632 | -0.0149 | 52.3101
2.5 | 0.3859 | 0.00641 | -0.0121 | 60.2028
3 | 0.4387 | 0.00661 | -0.0087 | 66.3691
3.5 | 0.4728 | 0.00768 | -0.0022 | 61.5625
4 | 0.5195 | 0.00971 | 0.0005 | 53.5015
4.5 | 0.6209 | 0.01111 | -0.0068 | 55.8866
5 | 0.7127 | 0.01283 | -0.0116 | 55.5495
5.5 | 0.7718 | 0.01489 | -0.0098 | 51.8334
6 | 0.8027 | 0.01707 | -0.0021 | 47.024
6.5 | 0.8397 | 0.02039 | 0.0042 | 41.182
7 | 0.8647 | 0.02483 | 0.0111 | 34.8248
7.5 | 0.8641 | 0.02934 | 0.02 | 29.4513
8.5 | 0.8152 | 0.04366 | 0.0298 | 18.6716
9 | 0.7857 | 0.05287 | 0.0273 | 14.861
9.5 | 0.7507 | 0.06574 | 0.0195 | 11.4192
10 | 0.722 | 0.08224 | 0.0079 | 8.7792
10.5 | 0.7063 | 0.09598 | -0.0001 | 7.3588
11 | 0.6942 | 0.10882 | -0.0066 | 6.3793
11.5 | 0.6856 | 0.12159 | -0.0128 | 5.6386
12 | 0.6808 | 0.134 | -0.0179 | 5.0806
12.5 | 0.686 | 0.14317 | -0.0208 | 4.7915
13 | 0.6948 | 0.15346 | -0.0255 | 4.5276
13.5 | 0.7059 | 0.1636 | -0.0307 | 4.3148
14 | 0.7173 | 0.1743 | -0.0375 | 4.1153
14.5 | 0.7333 | 0.18278 | -0.0417 | 4.0119
15 | 0.7517 | 0.1903 | -0.0436 | 3.9501
15.5 | 0.7687 | 0.19953 | -0.0483 | 3.8526
16 | 0.7824 | 0.21078 | -0.0563 | 3.7119
16.5 | 0.8013 | 0.21976 | -0.0613 | 3.6463
17 | 0.821 | 0.22821 | -0.0659 | 3.5976
17.5 | 0.8431 | 0.23556 | -0.0682 | 3.5791
18 | 0.8612 | 0.24517 | -0.0744 | 3.5127
18.5 | 0.8811 | 0.2555 | -0.0815 | 3.4485
19 | 0.902 | 0.26424 | -0.0867 | 3.4136
19.5 | 0.923 | 0.27284 | -0.0919 | 3.3829
20 | 0.9439 | 0.2808 | -0.0967 | 3.3615

## 41. Re 1M Mach 0.00 (1)
BIGFOIL.COM POLAR EXPORT
NACA64A111
NACA64A111 |  |  |  | Cl Max: | 0.972 | at alpha= | 9 | deg
JavaFoil+Calcfoil stall+Eppler ext transition |  |  |  | L/D Max: | 80.871 | at alpha= | 3.5 | deg
Re: | 1000000 |  |  | Cd Min: | 0.00585 | at alpha= | -1.5 | deg
Mach: | 0 |  |  | Cl=0 at alpha= | -0.80509 | deg
|  |  |  | @ Cl=0.1, Cd= | 0.0059014
|  |  |  | @ Cl=0.4, Cd= | 0.0060922
|  |  |  | @ Cl=0.6, Cd= | 0.0099356
alpha (deg) | Cl | Cd | Cm | Cl/Cd
-12.5 | -0.703 | 0.09038 | -0.002 | -7.777
-12 | -0.71 | 0.08499 | -0.002 | -8.348
-11.5 | -0.712 | 0.07837 | -0.002 | -9.087
-11 | -0.711 | 0.07396 | -0.003 | -9.616
-10.5 | -0.706 | 0.06849 | -0.003 | -10.31
-10 | -0.696 | 0.06455 | -0.003 | -10.785
-9.5 | -0.683 | 0.06046 | -0.003 | -11.295
-9 | -0.666 | 0.05592 | -0.004 | -11.902
-8.5 | -0.643 | 0.05277 | -0.004 | -12.193
-8 | -0.618 | 0.049 | -0.005 | -12.614
-7.5 | -0.73 | 0.01122 | -0.01 | -65.075
-7 | -0.688 | 0.01079 | -0.011 | -63.777
-6.5 | -0.642 | 0.01041 | -0.011 | -61.643
-6 | -0.592 | 0.01008 | -0.012 | -58.739
-5.5 | -0.54 | 0.00975 | -0.013 | -55.419
-5 | -0.486 | 0.00947 | -0.013 | -51.346
-4.5 | -0.431 | 0.00921 | -0.014 | -46.834
-4 | -0.375 | 0.00895 | -0.015 | -41.909
-3.5 | -0.318 | 0.0087 | -0.015 | -36.506
-3 | -0.26 | 0.00594 | -0.016 | -43.689
-2.5 | -0.201 | 0.00589 | -0.017 | -34.13
-2 | -0.142 | 0.00586 | -0.017 | -24.229
-1.5 | -0.083 | 0.00585 | -0.018 | -14.153
-1 | -0.023 | 0.00585 | -0.019 | -3.995
-0.5 | 0.036 | 0.00586 | -0.019 | 6.153
0 | 0.096 | 0.0059 | -0.02 | 16.19
0.5 | 0.155 | 0.00592 | -0.02 | 26.195
1 | 0.214 | 0.00593 | -0.021 | 36.177
1.5 | 0.274 | 0.00597 | -0.022 | 45.842
2 | 0.333 | 0.00603 | -0.022 | 55.172
2.5 | 0.391 | 0.00608 | -0.023 | 64.329
3 | 0.45 | 0.00616 | -0.024 | 72.957
3.5 | 0.507 | 0.00627 | -0.024 | 80.871
4 | 0.564 | 0.0097 | -0.025 | 58.121
4.5 | 0.619 | 0.01006 | -0.025 | 61.559
5 | 0.674 | 0.01041 | -0.026 | 64.709
5.5 | 0.726 | 0.01078 | -0.027 | 67.356
6 | 0.775 | 0.01115 | -0.027 | 69.522
6.5 | 0.821 | 0.0116 | -0.028 | 70.799
7 | 0.863 | 0.01185 | -0.029 | 72.821
7.5 | 0.901 | 0.01246 | -0.029 | 72.305
8 | 0.934 | 0.0131 | -0.03 | 71.35
8.5 | 0.959 | 0.01369 | -0.03 | 70.049
9 | 0.972 | 0.01452 | -0.031 | 66.926
9.5 | 0.81 | 0.05862 | -0.016 | 13.82
10 | 0.817 | 0.06352 | -0.015 | 12.865
10.5 | 0.821 | 0.0682 | -0.015 | 12.039
11 | 0.821 | 0.07353 | -0.014 | 11.172
11.5 | 0.818 | 0.07823 | -0.014 | 10.452
12 | 0.81 | 0.0847 | -0.014 | 9.566
12.5 | 0.799 | 0.08907 | -0.014 | 8.975
13 | 0.786 | 0.09477 | -0.014 | 8.291
13.5 | 0.769 | 0.1015 | -0.014 | 7.58
14 | 0.751 | 0.10709 | -0.014 | 7.009

## 42. Re 1M Mach 0.00 (2)
BIGFOIL.COM POLAR EXPORT
NACA64A111
NACA64A111 |  |  |  | Cl Max: | 1.1367 | at alpha= | 12.5 | deg
XFOIL ncrit=9 |  |  |  | L/D Max: | 72.6949 | at alpha= | 3.5 | deg
Re: | 1000000 |  |  | Cd Min: | 0.20942 | at alpha= | 17.5 | deg
Mach: | 0 |  |  | Cl=0 at alpha= | -0.81907 | deg
|  |  |  | @ Cl=0.1, Cd= | 0.0051561
|  |  |  | @ Cl=0.4, Cd= | 0.0056996
|  |  |  | @ Cl=0.6, Cd= | 0.009301
alpha (deg) | Cl | Cd | Cm | Cl/Cd
-15.5 | -0.6477 | 0.17371 | 0.0181 | -3.7286
-15 | -0.6339 | 0.16775 | 0.0155 | -3.7788
-14.5 | -0.6227 | 0.1607 | 0.0122 | -3.8749
-14 | -0.6194 | 0.14913 | 0.0064 | -4.1534
-13 | -0.6329 | 0.12474 | -0.0036 | -5.0738
-12.5 | -0.8375 | 0.05997 | -0.0386 | -13.9653
-12 | -0.8895 | 0.04694 | -0.0456 | -18.9497
-11.5 | -0.9367 | 0.03815 | -0.0436 | -24.5531
-11 | -0.9556 | 0.033 | -0.0368 | -28.9576
-10.5 | -0.9695 | 0.02586 | -0.0296 | -37.4903
-10 | -0.9453 | 0.02328 | -0.0257 | -40.6057
-9.5 | -0.9162 | 0.02179 | -0.0219 | -42.0468
-9 | -0.8914 | 0.02043 | -0.0168 | -43.6319
-8.5 | -0.8402 | 0.0185 | -0.0173 | -45.4162
-8 | -0.7817 | 0.01638 | -0.019 | -47.7228
-7.5 | -0.6867 | 0.00261 | -0.0244 | -263.1034
-7 | -0.6238 | 0.00209 | -0.0272 | -298.4689
-6.5 | -0.5574 | 0.00162 | -0.0306 | -344.0741
-6 | -0.4939 | 0.00118 | -0.0335 | -418.5593
-5.5 | -0.4325 | 0.001 | -0.0356 | -432.5
-5 | -0.3799 | 0.00086 | -0.0356 | -441.7442
-4.5 | -0.3319 | 0.00078 | -0.0344 | -425.5128
-3.5 | -0.2429 | 0.00059 | -0.0308 | -411.6949
-3 | -0.2096 | 0.00044 | -0.0272 | -476.3636
-2.5 | -0.1654 | 0.00041 | -0.0251 | -403.4146
-2 | -0.117 | 0.0004 | -0.0237 | -292.5
-1.5 | -0.0677 | 0.00039 | -0.0223 | -173.5897
-1 | -0.0186 | 0.00038 | -0.021 | -48.9474
0 | 0.0842 | 0.00515 | -0.0195 | 16.3495
0.5 | 0.1359 | 0.00517 | -0.0185 | 26.2863
1 | 0.1868 | 0.0052 | -0.0174 | 35.9231
1.5 | 0.237 | 0.00524 | -0.0161 | 45.229
2.5 | 0.3335 | 0.00544 | -0.0127 | 61.3051
3 | 0.3813 | 0.00557 | -0.0109 | 68.456
3.5 | 0.4289 | 0.0059 | -0.0092 | 72.6949
4 | 0.4802 | 0.00745 | -0.0095 | 64.4564
4.5 | 0.5587 | 0.00887 | -0.0159 | 62.9876
5 | 0.6344 | 0.00966 | -0.0209 | 65.6729
5.5 | 0.702 | 0.01038 | -0.024 | 67.6301
6 | 0.7673 | 0.01129 | -0.0267 | 67.9628
6.5 | 0.812 | 0.01195 | -0.0249 | 67.9498
7 | 0.8438 | 0.01316 | -0.0204 | 64.1185
7.5 | 0.8845 | 0.01393 | -0.0178 | 63.4961
8 | 0.9254 | 0.01478 | -0.0153 | 62.6116
8.5 | 0.9598 | 0.01636 | -0.0119 | 58.6675
9 | 0.9939 | 0.0183 | -0.0086 | 54.3115
9.5 | 1.0324 | 0.0197 | -0.0061 | 52.4061
10 | 1.0676 | 0.02155 | -0.0034 | 49.5406
10.5 | 1.1003 | 0.02357 | -0.0004 | 46.6822
11 | 1.1318 | 0.02471 | 0.0026 | 45.8033
11.5 | 1.1267 | 0.03055 | 0.0095 | 36.8805
12 | 1.1323 | 0.0339 | 0.0142 | 33.4012
12.5 | 1.1367 | 0.03724 | 0.0178 | 30.5236
13 | 1.1169 | 0.04371 | 0.0206 | 25.5525
13.5 | 1.0905 | 0.05184 | 0.0204 | 21.0359
14 | 1.042 | 0.0648 | 0.0154 | 16.0802
14.5 | 0.971 | 0.08577 | 0.0025 | 11.321
15 | 0.7492 | 0.16155 | -0.0329 | 4.6376
15.5 | 0.7454 | 0.17388 | -0.0381 | 4.2869
16 | 0.7518 | 0.18491 | -0.0432 | 4.0658
16.5 | 0.7596 | 0.19606 | -0.0491 | 3.8743
17 | 0.7722 | 0.20339 | -0.0529 | 3.7966
17.5 | 0.7869 | 0.20942 | -0.0563 | 3.7575

## 43. Re 1M Mach 0.10 (1)
BIGFOIL.COM POLAR EXPORT
NACA64A111
NACA64A111 |  |  |  | Cl Max: | 0.955 | at alpha= | 8.5 | deg
JavaFoil+Calcfoil stall+Eppler ext transition |  |  |  | L/D Max: | 81.142 | at alpha= | 3.5 | deg
Re: | 1000000 |  |  | Cd Min: | 0.00585 | at alpha= | -1.5 | deg
Mach: | 0.1 |  |  | Cl=0 at alpha= | -0.80509 | deg
|  |  |  | @ Cl=0.1, Cd= | 0.0059113
|  |  |  | @ Cl=0.4, Cd= | 0.0061019
|  |  |  | @ Cl=0.6, Cd= | 0.0099786
alpha (deg) | Cl | Cd | Cm | Cl/Cd
-12.5 | -0.683 | 0.0924 | -0.002 | -7.395
-12 | -0.693 | 0.08686 | -0.002 | -7.98
-11.5 | -0.699 | 0.0789 | -0.002 | -8.86
-11 | -0.701 | 0.07416 | -0.002 | -9.451
-10.5 | -0.698 | 0.06935 | -0.003 | -10.072
-10 | -0.691 | 0.06457 | -0.003 | -10.699
-9.5 | -0.679 | 0.06069 | -0.003 | -11.191
-9 | -0.664 | 0.05623 | -0.004 | -11.799
-8.5 | -0.642 | 0.0531 | -0.004 | -12.088
-8 | -0.621 | 0.04831 | -0.005 | -12.85
-7.5 | -0.731 | 0.01127 | -0.01 | -64.913
-7 | -0.69 | 0.01082 | -0.011 | -63.808
-6.5 | -0.644 | 0.01045 | -0.012 | -61.638
-6 | -0.594 | 0.01012 | -0.012 | -58.756
-5.5 | -0.542 | 0.00981 | -0.013 | -55.281
-5 | -0.489 | 0.0095 | -0.013 | -51.424
-4.5 | -0.433 | 0.00923 | -0.014 | -46.944
-4 | -0.377 | 0.00896 | -0.015 | -42.027
-3.5 | -0.319 | 0.00872 | -0.015 | -36.622
-3 | -0.261 | 0.00595 | -0.016 | -43.837
-2.5 | -0.202 | 0.0059 | -0.017 | -34.244
-2 | -0.143 | 0.00587 | -0.017 | -24.313
-1.5 | -0.083 | 0.00585 | -0.018 | -14.203
-1 | -0.023 | 0.00586 | -0.019 | -4.009
-0.5 | 0.036 | 0.00587 | -0.019 | 6.175
0 | 0.096 | 0.00591 | -0.02 | 16.237
0.5 | 0.156 | 0.00593 | -0.021 | 26.288
1 | 0.216 | 0.00594 | -0.021 | 36.302
1.5 | 0.275 | 0.00598 | -0.022 | 45.999
2 | 0.334 | 0.00603 | -0.022 | 55.452
2.5 | 0.393 | 0.00609 | -0.023 | 64.537
3 | 0.452 | 0.00619 | -0.024 | 72.976
3.5 | 0.51 | 0.00628 | -0.024 | 81.142
4 | 0.566 | 0.00976 | -0.025 | 58.045
4.5 | 0.622 | 0.01012 | -0.026 | 61.491
5 | 0.677 | 0.01045 | -0.026 | 64.795
5.5 | 0.729 | 0.01082 | -0.027 | 67.397
6 | 0.778 | 0.01126 | -0.028 | 69.137
6.5 | 0.824 | 0.01172 | -0.028 | 70.315
7 | 0.865 | 0.01201 | -0.029 | 72.073
7.5 | 0.903 | 0.01261 | -0.029 | 71.597
8 | 0.935 | 0.01325 | -0.03 | 70.57
8.5 | 0.955 | 0.01376 | -0.03 | 69.41
9 | 0.796 | 0.05411 | -0.017 | 14.717
9.5 | 0.804 | 0.05967 | -0.016 | 13.477
10 | 0.81 | 0.06444 | -0.015 | 12.571
10.5 | 0.812 | 0.06939 | -0.015 | 11.705
11 | 0.81 | 0.07379 | -0.015 | 10.974
11.5 | 0.803 | 0.07975 | -0.014 | 10.067
12 | 0.792 | 0.0843 | -0.014 | 9.394
12.5 | 0.778 | 0.09145 | -0.014 | 8.502
13 | 0.76 | 0.09768 | -0.014 | 7.782
13.5 | 0.74 | 0.10382 | -0.014 | 7.125

## 44. Re 1M Mach 0.10 (2)
BIGFOIL.COM POLAR EXPORT
NACA64A111
NACA64A111 |  |  |  | Cl Max: | 1.1269 | at alpha= | 11 | deg
XFOIL ncrit=9 |  |  |  | L/D Max: | 68.4286 | at alpha= | 3 | deg
Re: | 1000000 |  |  | Cd Min: | 0.18586 | at alpha= | 16 | deg
Mach: | 0.1 |  |  | Cl=0 at alpha= | -0.82087 | deg
|  |  |  | @ Cl=0.1, Cd= | 0.005176
|  |  |  | @ Cl=0.4, Cd= | 0.0059318
|  |  |  | @ Cl=0.6, Cd= | 0.0093355
alpha (deg) | Cl | Cd | Cm | Cl/Cd
-15.5 | -0.6471 | 0.17455 | 0.0184 | -3.7072
-15 | -0.6331 | 0.1686 | 0.0157 | -3.755
-14.5 | -0.6217 | 0.16149 | 0.0124 | -3.8498
-14 | -0.618 | 0.14999 | 0.0066 | -4.1203
-13.5 | -0.6142 | 0.14004 | 0.0023 | -4.3859
-13 | -0.6285 | 0.12635 | -0.0031 | -4.9743
-12.5 | -0.6246 | 0.11875 | -0.0063 | -5.2598
-12 | -0.6213 | 0.11083 | -0.01 | -5.6059
-11.5 | -0.8823 | 0.04357 | -0.0464 | -20.2502
-11 | -0.9234 | 0.03633 | -0.0415 | -25.417
-10.5 | -0.9556 | 0.0284 | -0.0329 | -33.6479
-10 | -0.9423 | 0.02445 | -0.0279 | -38.5399
-9.5 | -0.9151 | 0.02265 | -0.0238 | -40.4018
-9 | -0.8902 | 0.02132 | -0.0188 | -41.7542
-8.5 | -0.8431 | 0.01919 | -0.0183 | -43.9343
-8 | -0.785 | 0.01677 | -0.0199 | -46.8098
-7.5 | -0.7259 | 0.01429 | -0.0217 | -50.7978
-7 | -0.6658 | 0.01305 | -0.0233 | -51.0192
-6.5 | -0.602 | 0.01195 | -0.0256 | -50.3766
-6 | -0.5296 | 0.01075 | -0.0298 | -49.2651
-5.5 | -0.4601 | 0.0098 | -0.0334 | -46.949
-5 | -0.3944 | 0.00911 | -0.0359 | -43.2931
-4.5 | -0.339 | 0.0086 | -0.036 | -39.4186
-4 | -0.288 | 0.00807 | -0.0351 | -35.6877
-3.5 | -0.2443 | 0.00727 | -0.0328 | -33.6039
-2.5 | -0.1663 | 0.00548 | -0.0264 | -30.3467
-2 | -0.1174 | 0.00532 | -0.0248 | -22.0677
-1.5 | -0.0676 | 0.00525 | -0.0233 | -12.8762
-1 | -0.0182 | 0.00517 | -0.0217 | -3.5203
-0.5 | 0.0326 | 0.00515 | -0.0205 | 6.3301
0 | 0.0845 | 0.00517 | -0.0195 | 16.3443
0.5 | 0.1366 | 0.00519 | -0.0186 | 26.3198
1 | 0.1878 | 0.00521 | -0.0174 | 36.0461
1.5 | 0.2382 | 0.00526 | -0.0161 | 45.2852
2 | 0.287 | 0.00534 | -0.0145 | 53.7453
2.5 | 0.3354 | 0.00545 | -0.0127 | 61.5413
3 | 0.3832 | 0.0056 | -0.0109 | 68.4286
4 | 0.4804 | 0.00752 | -0.009 | 63.883
4.5 | 0.5602 | 0.00891 | -0.0155 | 62.8732
5 | 0.6369 | 0.00973 | -0.0206 | 65.4573
5.5 | 0.7049 | 0.01045 | -0.0237 | 67.4545
6 | 0.7708 | 0.01137 | -0.0263 | 67.7924
6.5 | 0.8146 | 0.01207 | -0.0242 | 67.4896
7 | 0.847 | 0.01328 | -0.0198 | 63.7801
7.5 | 0.8873 | 0.01411 | -0.0169 | 62.8845
8 | 0.928 | 0.01503 | -0.0143 | 61.7432
8.5 | 0.9567 | 0.01741 | -0.0099 | 54.9512
9 | 0.9964 | 0.01874 | -0.0074 | 53.1697
9.5 | 1.0342 | 0.02035 | -0.0047 | 50.8206
10 | 1.0684 | 0.0224 | -0.0017 | 47.6964
10.5 | 1.0999 | 0.02455 | 0.0015 | 44.8024
11 | 1.1269 | 0.02586 | 0.0053 | 43.577
11.5 | 1.112 | 0.03239 | 0.0129 | 34.3316
12 | 1.1086 | 0.03666 | 0.0176 | 30.24
12.5 | 1.1014 | 0.04148 | 0.0206 | 26.5526
13 | 1.0665 | 0.05034 | 0.0212 | 21.1859
13.5 | 1.0301 | 0.06112 | 0.0175 | 16.8537
14 | 0.9724 | 0.07849 | 0.0073 | 12.3888
15 | 0.7471 | 0.16306 | -0.0335 | 4.5817
15.5 | 0.7451 | 0.17499 | -0.0386 | 4.258
16 | 0.7521 | 0.18586 | -0.0436 | 4.0466

## 45. Re 1M Mach 0.25 (1)
BIGFOIL.COM POLAR EXPORT
NACA64A111
NACA64A111 |  |  |  | Cl Max: | 0.907 | at alpha= | 7.5 | deg
JavaFoil+Calcfoil stall+Eppler ext transition |  |  |  | L/D Max: | 82.248 | at alpha= | 3.5 | deg
Re: | 1000000 |  |  | Cd Min: | 0.0059 | at alpha= | -1.5 | deg
Mach: | 0.25 |  |  | Cl=0 at alpha= | -0.80328 | deg
|  |  |  | @ Cl=0.1, Cd= | 0.0059705
|  |  |  | @ Cl=0.4, Cd= | 0.0061661
|  |  |  | @ Cl=0.6, Cd= | 0.1013
alpha (deg) | Cl | Cd | Cm | Cl/Cd
-11.5 | -0.584 | 0.08715 | -0.002 | -6.699
-11 | -0.611 | 0.07914 | -0.002 | -7.722
-10.5 | -0.631 | 0.07376 | -0.003 | -8.554
-10 | -0.643 | 0.06839 | -0.003 | -9.401
-9.5 | -0.647 | 0.06247 | -0.003 | -10.353
-9 | -0.643 | 0.05852 | -0.003 | -10.989
-8.5 | -0.632 | 0.05427 | -0.004 | -11.651
-8 | -0.615 | 0.05064 | -0.004 | -12.139
-7.5 | -0.591 | 0.04728 | -0.005 | -12.507
-7 | -0.566 | 0.04281 | -0.006 | -13.234
-6.5 | -0.655 | 0.01079 | -0.012 | -60.675
-6 | -0.606 | 0.0104 | -0.013 | -58.293
-5.5 | -0.554 | 0.01002 | -0.013 | -55.308
-5 | -0.5 | 0.00971 | -0.014 | -51.511
-4.5 | -0.444 | 0.0094 | -0.014 | -47.267
-4 | -0.387 | 0.0091 | -0.015 | -42.46
-3.5 | -0.328 | 0.00883 | -0.016 | -37.115
-3 | -0.268 | 0.00861 | -0.016 | -31.108
-2.5 | -0.207 | 0.00597 | -0.017 | -34.759
-2 | -0.147 | 0.00594 | -0.018 | -24.673
-1.5 | -0.085 | 0.0059 | -0.018 | -14.478
-1 | -0.024 | 0.0059 | -0.019 | -4.087
-0.5 | 0.037 | 0.00594 | -0.02 | 6.271
0 | 0.099 | 0.00597 | -0.02 | 16.519
0.5 | 0.16 | 0.006 | -0.021 | 26.666
1 | 0.221 | 0.00601 | -0.022 | 36.844
1.5 | 0.283 | 0.00605 | -0.022 | 46.727
2 | 0.343 | 0.00611 | -0.023 | 56.254
2.5 | 0.404 | 0.00617 | -0.024 | 65.524
3 | 0.464 | 0.00626 | -0.024 | 74.105
3.5 | 0.523 | 0.00636 | -0.025 | 82.248
4 | 0.581 | 0.00993 | -0.026 | 58.564
4.5 | 0.638 | 0.01034 | -0.026 | 61.727
5 | 0.693 | 0.01072 | -0.027 | 64.673
5.5 | 0.746 | 0.01114 | -0.028 | 66.965
6 | 0.794 | 0.01163 | -0.028 | 68.294
6.5 | 0.837 | 0.01213 | -0.029 | 69.028
7 | 0.875 | 0.01255 | -0.03 | 69.764
7.5 | 0.907 | 0.01316 | -0.03 | 68.902
8 | 0.751 | 0.04939 | -0.015 | 15.195
8.5 | 0.764 | 0.05293 | -0.016 | 14.432
9 | 0.767 | 0.05789 | -0.015 | 13.246
9.5 | 0.763 | 0.06226 | -0.014 | 12.258
10 | 0.752 | 0.06768 | -0.014 | 11.111
10.5 | 0.733 | 0.07284 | -0.013 | 10.06
11 | 0.706 | 0.08045 | -0.013 | 8.774
11.5 | 0.671 | 0.0849 | -0.013 | 7.908
12 | 0.63 | 0.09144 | -0.014 | 6.889
12.5 | 0.582 | 0.1013 | -0.014 | 5.75

## 46. Re 1M Mach 0.25 (2)
BIGFOIL.COM POLAR EXPORT
NACA64A111
NACA64A111 |  |  |  | Cl Max: | 1.0413 | at alpha= | 10 | deg
XFOIL ncrit=9 |  |  |  | L/D Max: | 70.9547 | at alpha= | 3.5 | deg
Re: | 1000000 |  |  | Cd Min: | 0.16971 | at alpha= | 15 | deg
Mach: | 0.25 |  |  | Cl=0 at alpha= | -0.81524 | deg
|  |  |  | @ Cl=0.1, Cd= | 0.0052525
|  |  |  | @ Cl=0.4, Cd= | 0.0057933
|  |  |  | @ Cl=0.6, Cd= | 0.0095061
alpha (deg) | Cl | Cd | Cm | Cl/Cd
-14.5 | -0.6182 | 0.16546 | 0.0135 | -3.7363
-14 | -0.6126 | 0.15418 | 0.0075 | -3.9733
-13.5 | -0.606 | 0.14475 | 0.0034 | -4.1865
-13 | -0.6102 | 0.13366 | -0.0008 | -4.5653
-12.5 | -0.6024 | 0.12669 | -0.0036 | -4.7549
-12 | -0.5956 | 0.11915 | -0.0069 | -4.9987
-11.5 | -0.5983 | 0.10887 | -0.0117 | -5.4955
-11 | -0.6375 | 0.08848 | -0.0219 | -7.205
-10.5 | -0.6944 | 0.06311 | -0.0411 | -11.003
-10 | -0.8215 | 0.04033 | -0.0468 | -20.3695
-9.5 | -0.863 | 0.03212 | -0.0382 | -26.868
-9 | -0.8532 | 0.02885 | -0.0324 | -29.5737
-8.5 | -0.847 | 0.02594 | -0.0246 | -32.6523
-8 | -0.799 | 0.02005 | -0.0252 | -39.8504
-7.5 | -0.7364 | 0.01731 | -0.0269 | -42.5419
-7 | -0.6807 | 0.01414 | -0.0274 | -48.14
-6.5 | -0.6139 | 0.01282 | -0.0295 | -47.8861
-6 | -0.5369 | 0.0115 | -0.0339 | -46.687
-5.5 | -0.4663 | 0.01011 | -0.0372 | -46.1227
-5 | -0.4012 | 0.00952 | -0.0388 | -42.1429
-4.5 | -0.3463 | 0.00883 | -0.0383 | -39.2186
-4 | -0.2946 | 0.00828 | -0.0369 | -35.5797
-3.5 | -0.2478 | 0.00761 | -0.0347 | -32.5624
-3 | -0.2134 | 0.00628 | -0.0305 | -33.9809
-2.5 | -0.1715 | 0.00559 | -0.0273 | -30.6798
-2 | -0.1216 | 0.00541 | -0.0254 | -22.4769
-1.5 | -0.0702 | 0.00532 | -0.0239 | -13.1955
-1 | -0.0194 | 0.00526 | -0.0223 | -3.6882
-0.5 | 0.0331 | 0.00526 | -0.021 | 6.2928
0 | 0.0864 | 0.00525 | -0.0199 | 16.4571
0.5 | 0.1401 | 0.00526 | -0.0189 | 26.635
1 | 0.193 | 0.0053 | -0.0178 | 36.4151
1.5 | 0.2453 | 0.00535 | -0.0165 | 45.8505
2 | 0.2949 | 0.00545 | -0.0145 | 54.1101
2.5 | 0.345 | 0.00556 | -0.0127 | 62.0504
3 | 0.3937 | 0.00573 | -0.0106 | 68.7086
3.5 | 0.4385 | 0.00618 | -0.0079 | 70.9547
4 | 0.4833 | 0.00787 | -0.0063 | 61.4104
4.5 | 0.5669 | 0.00916 | -0.013 | 61.8886
5 | 0.6501 | 0.01003 | -0.0188 | 64.8156
5.5 | 0.7197 | 0.01106 | -0.0216 | 65.0723
6 | 0.7897 | 0.0119 | -0.0243 | 66.3613
6.5 | 0.822 | 0.01319 | -0.0193 | 62.3199
7 | 0.8613 | 0.01414 | -0.0155 | 60.9123
7.5 | 0.9005 | 0.01533 | -0.0118 | 58.741
8 | 0.9369 | 0.01701 | -0.0079 | 55.0794
8.5 | 0.9704 | 0.01955 | -0.0037 | 49.6368
9 | 1.0041 | 0.02234 | 0.0002 | 44.9463
9.5 | 1.03 | 0.02587 | 0.0048 | 39.8145
10 | 1.0413 | 0.02984 | 0.0109 | 34.8961
10.5 | 1.0408 | 0.0337 | 0.0172 | 30.8843
11 | 1.0353 | 0.03788 | 0.0217 | 27.331
11.5 | 0.9845 | 0.04821 | 0.0237 | 20.4211
12 | 0.9364 | 0.06065 | 0.0195 | 15.4394
12.5 | 0.9086 | 0.07274 | 0.0116 | 12.4911
13 | 0.7433 | 0.12646 | -0.017 | 5.8777
13.5 | 0.7162 | 0.14615 | -0.0256 | 4.9004
14 | 0.7198 | 0.15611 | -0.0302 | 4.6109
14.5 | 0.7276 | 0.1647 | -0.0342 | 4.4177
15 | 0.742 | 0.16971 | -0.0363 | 4.3722

## 47. Re 1M Mach 0.50 (1)
BIGFOIL.COM POLAR EXPORT
NACA64A111
NACA64A111 |  |  |  | Cl Max: | 1.116 | at alpha= | 20 | deg
JavaFoil+Calcfoil stall+Eppler ext transition |  |  |  | L/D Max: | 78.452 | at alpha= | 3 | deg
Re: | 1000000 |  |  | Cd Min: | 0.00615 | at alpha= | -1.5 | deg
Mach: | 0.5 |  |  | Cl=0 at alpha= | -0.80435 | deg
|  |  |  | @ Cl=0.1, Cd= | 0.0061971
|  |  |  | @ Cl=0.4, Cd= | 0.0064243
|  |  |  | @ Cl=0.6, Cd= | 0.010558
alpha (deg) | Cl | Cd | Cm | Cl/Cd
-20 | -1.037 | 0.19391 | 0.003 | -5.35
-19.5 | -1.011 | 0.18738 | 0.002 | -5.397
-19 | -0.985 | 0.18161 | 0.002 | -5.426
-18.5 | -0.959 | 0.18135 | 0.002 | -5.29
-18 | -0.931 | 0.17627 | 0.001 | -5.281
-17.5 | -0.904 | 0.16728 | 0.001 | -5.407
-17 | -0.878 | 0.16437 | 0.001 | -5.343
-16.5 | -0.852 | 0.15646 | 0 | -5.445
-16 | -0.826 | 0.1522 | 0 | -5.425
-15.5 | -0.797 | 0.15095 | 0 | -5.281
-15 | -0.771 | 0.18041 | -0.001 | -4.271
-14.5 | -0.744 | 0.13463 | -0.001 | -5.528
-14 | -0.718 | 0.13509 | -0.001 | -5.312
-13.5 | -0.691 | 0.13034 | -0.002 | -5.301
-13 | -0.663 | 0.12235 | -0.002 | -5.417
-12.5 | -0.636 | 0.11682 | -0.002 | -5.446
-12 | -0.609 | 0.11074 | -0.003 | -5.503
-11.5 | -0.583 | 0.10863 | -0.003 | -5.363
-11 | -0.555 | 0.10718 | -0.003 | -5.183
-10.5 | -0.528 | 0.09698 | -0.003 | -5.443
-10 | -0.501 | 0.09211 | -0.004 | -5.439
-9.5 | -0.474 | 0.08926 | -0.004 | -5.31
-9 | -0.447 | 0.09217 | -0.004 | -4.85
-8.5 | -0.419 | 0.08487 | -0.004 | -4.941
-8 | -0.392 | 0.06173 | -0.005 | -6.358
-7.5 | -0.365 | 0.05398 | -0.005 | -6.771
-7 | -0.338 | 0.04958 | -0.005 | -6.824
-6.5 | -0.5 | 0.04813 | -0.005 | -10.385
-6 | -0.499 | 0.04233 | -0.005 | -11.793
-5.5 | -0.475 | 0.03859 | -0.007 | -12.315
-5 | -0.543 | 0.0107 | -0.015 | -50.751
-4.5 | -0.488 | 0.01027 | -0.016 | -47.498
-4 | -0.428 | 0.00982 | -0.017 | -43.534
-3.5 | -0.364 | 0.00943 | -0.018 | -38.616
-3 | -0.299 | 0.00909 | -0.018 | -32.843
-2.5 | -0.232 | 0.00621 | -0.019 | -37.303
-2 | -0.164 | 0.00619 | -0.02 | -26.45
-1.5 | -0.095 | 0.00615 | -0.021 | -15.528
-1 | -0.027 | 0.00616 | -0.021 | -4.379
-0.5 | 0.042 | 0.00618 | -0.022 | 6.738
0 | 0.11 | 0.0062 | -0.023 | 17.81
0.5 | 0.179 | 0.00625 | -0.024 | 28.646
1 | 0.248 | 0.00628 | -0.024 | 39.457
1.5 | 0.316 | 0.00632 | -0.025 | 49.959
2 | 0.384 | 0.00641 | -0.026 | 59.832
2.5 | 0.451 | 0.00647 | -0.027 | 69.701
3 | 0.517 | 0.00659 | -0.027 | 78.452
3.5 | 0.582 | 0.01039 | -0.028 | 55.986
4 | 0.644 | 0.01097 | -0.029 | 58.721
4.5 | 0.703 | 0.0115 | -0.029 | 61.158
5 | 0.757 | 0.01219 | -0.03 | 62.099
5.5 | 0.801 | 0.01301 | -0.031 | 61.616
6 | 0.659 | 0.04203 | -0.013 | 15.679
6.5 | 0.634 | 0.04722 | -0.013 | 13.425
7 | 0.424 | 0.05856 | -0.013 | 7.247
7.5 | 0.452 | 0.05206 | -0.014 | 8.682
8 | 0.478 | 0.08256 | -0.014 | 5.794
8.5 | 0.505 | 0.08494 | -0.014 | 5.948
9 | 0.533 | 0.08514 | -0.016 | 6.257
9.5 | 0.559 | 0.09541 | -0.016 | 5.864
10 | 0.586 | 0.09817 | -0.016 | 5.971
10.5 | 0.613 | 0.1025 | -0.016 | 5.978
11 | 0.64 | 0.10761 | -0.018 | 5.95
11.5 | 0.667 | 0.10767 | -0.018 | 6.196
12 | 0.694 | 0.11106 | -0.019 | 6.246
12.5 | 0.72 | 0.1197 | -0.019 | 6.015
13 | 0.747 | 0.12259 | -0.02 | 6.094
13.5 | 0.774 | 0.1318 | -0.021 | 5.875
14 | 0.801 | 0.13549 | -0.021 | 5.909
14.5 | 0.827 | 0.13718 | -0.022 | 6.027
15 | 0.853 | 0.1465 | -0.022 | 5.823
15.5 | 0.882 | 0.15006 | -0.024 | 5.878
16 | 0.907 | 0.15261 | -0.024 | 5.946
16.5 | 0.933 | 0.15798 | -0.024 | 5.907
17 | 0.959 | 0.16424 | -0.025 | 5.842
17.5 | 0.986 | 0.1688 | -0.026 | 5.841
18 | 1.014 | 0.17406 | -0.027 | 5.824
18.5 | 1.039 | 0.17887 | -0.027 | 5.81
19 | 1.065 | 0.18574 | -0.027 | 5.734
19.5 | 1.091 | 0.1908 | -0.028 | 5.716
20 | 1.116 | 0.19965 | -0.028 | 5.592

## 48. Re 1M Mach 0.50 (2)
BIGFOIL.COM POLAR EXPORT
NACA64A111
NACA64A111 |  |  |  | Cl Max: | 0.9477 | at alpha= | 20 | deg
XFOIL ncrit=9 |  |  |  | L/D Max: | 69.4453 | at alpha= | 3 | deg
Re: | 1000000 |  |  | Cd Min: | 0.28258 | at alpha= | 20 | deg
Mach: | 0.5 |  |  | Cl=0 at alpha= | -0.7897 | deg
|  |  |  | @ Cl=0.1, Cd= | 0.0055917
|  |  |  | @ Cl=0.4, Cd= | 0.006074
|  |  |  | @ Cl=0.6, Cd= | 0.010196
alpha (deg) | Cl | Cd | Cm | Cl/Cd
-20 | -0.8409 | 0.27185 | 0.068 | -3.0932
-19.5 | -0.8205 | 0.26283 | 0.0622 | -3.1218
-19 | -0.7994 | 0.25513 | 0.0584 | -3.1333
-18.5 | -0.7783 | 0.24721 | 0.0537 | -3.1483
-18 | -0.7571 | 0.23912 | 0.0488 | -3.1662
-17.5 | -0.7363 | 0.22953 | 0.0431 | -3.2079
-17 | -0.7166 | 0.22077 | 0.0379 | -3.2459
-16.5 | -0.6987 | 0.21147 | 0.0324 | -3.304
-16 | -0.6796 | 0.20285 | 0.0287 | -3.3503
-15.5 | -0.6599 | 0.19563 | 0.0253 | -3.3732
-15 | -0.6412 | 0.18775 | 0.0211 | -3.4152
-14.5 | -0.6266 | 0.17759 | 0.0148 | -3.5284
-14 | -0.6125 | 0.16813 | 0.0101 | -3.643
-13.5 | -0.5978 | 0.15993 | 0.0074 | -3.7379
-13 | -0.5821 | 0.1524 | 0.0042 | -3.8196
-12.5 | -0.5693 | 0.14408 | 0.0004 | -3.9513
-12 | -0.5614 | 0.13343 | -0.0058 | -4.2074
-11.5 | -0.5542 | 0.12377 | -0.01 | -4.4777
-11 | -0.4238 | 0.10048 | -0.0254 | -4.2178
-10.5 | -0.5477 | 0.1057 | -0.0171 | -5.1816
-10 | -0.5522 | 0.0953 | -0.0219 | -5.7943
-9.5 | -0.5728 | 0.08105 | -0.0295 | -7.0672
-9 | -0.5913 | 0.06642 | -0.0393 | -8.9024
-8.5 | -0.6057 | 0.05473 | -0.0493 | -11.0671
-8 | -0.6472 | 0.04262 | -0.0553 | -15.1854
-7.5 | -0.6813 | 0.03734 | -0.0504 | -18.2458
-7 | -0.6841 | 0.02943 | -0.0482 | -23.245
-6.5 | -0.6425 | 0.02162 | -0.0495 | -29.7179
-6 | -0.5702 | 0.01567 | -0.052 | -36.388
-5.5 | -0.4923 | 0.01237 | -0.0541 | -39.7979
-5 | -0.4307 | 0.01085 | -0.0524 | -39.6959
-4.5 | -0.3761 | 0.00988 | -0.0492 | -38.0668
-4 | -0.323 | 0.00915 | -0.0457 | -35.3005
-3 | -0.2223 | 0.00778 | -0.0384 | -28.5733
-2.5 | -0.1917 | 0.00616 | -0.0319 | -31.1201
-2 | -0.1398 | 0.00577 | -0.0287 | -24.2288
-1.5 | -0.082 | 0.00567 | -0.0267 | -14.4621
-1 | -0.0249 | 0.00561 | -0.0245 | -4.4385
-0.5 | 0.0343 | 0.00559 | -0.0229 | 6.136
0 | 0.0948 | 0.00559 | -0.0217 | 16.9589
0.5 | 0.1557 | 0.00561 | -0.0205 | 27.754
1 | 0.2158 | 0.00566 | -0.0191 | 38.1272
1.5 | 0.275 | 0.00572 | -0.0175 | 48.0769
2 | 0.3306 | 0.00583 | -0.0149 | 56.7067
2.5 | 0.3864 | 0.00599 | -0.0123 | 64.5075
3 | 0.4382 | 0.00631 | -0.0089 | 69.4453
4 | 0.5021 | 0.0091 | 0.0042 | 55.1758
4.5 | 0.5853 | 0.01001 | 0.0009 | 58.4715
5 | 0.6944 | 0.01139 | -0.0075 | 60.9658
5.5 | 0.7802 | 0.01338 | -0.0107 | 58.3109
6 | 0.8227 | 0.0154 | -0.0052 | 53.4221
6.5 | 0.8535 | 0.01859 | 0.0022 | 45.9118
7 | 0.8807 | 0.02329 | 0.0091 | 37.8145
7.5 | 0.8809 | 0.02885 | 0.018 | 30.5338
8 | 0.8617 | 0.035 | 0.0258 | 24.62
8.5 | 0.8381 | 0.04175 | 0.0291 | 20.0743
9 | 0.8046 | 0.05137 | 0.0273 | 15.6628
9.5 | 0.7736 | 0.06287 | 0.0204 | 12.3048
10 | 0.7448 | 0.07806 | 0.0095 | 9.5414
10.5 | 0.7192 | 0.09503 | -0.0008 | 7.5681
11 | 0.7094 | 0.10694 | -0.0071 | 6.6336
11.5 | 0.7004 | 0.11857 | -0.013 | 5.9071
12 | 0.6918 | 0.13263 | -0.0193 | 5.216
12.5 | 0.6931 | 0.14369 | -0.0242 | 4.8236
13 | 0.7008 | 0.15239 | -0.0273 | 4.5987
13.5 | 0.7116 | 0.1623 | -0.0319 | 4.3845
14 | 0.7243 | 0.17221 | -0.0367 | 4.2059
14.5 | 0.7367 | 0.18347 | -0.0435 | 4.0154
15 | 0.7537 | 0.19182 | -0.0478 | 3.9292
15.5 | 0.7725 | 0.19924 | -0.0514 | 3.8772
16.5 | 0.8065 | 0.21831 | -0.0609 | 3.6943
17 | 0.8247 | 0.22904 | -0.0676 | 3.6007
17.5 | 0.8449 | 0.23742 | -0.0724 | 3.5587
18 | 0.8655 | 0.2449 | -0.0766 | 3.5341
18.5 | 0.8854 | 0.25396 | -0.0811 | 3.4864
19 | 0.9055 | 0.26302 | -0.0866 | 3.4427
19.5 | 0.9259 | 0.27294 | -0.0929 | 3.3923
20 | 0.9477 | 0.28258 | -0.0987 | 3.3537

## 49. Re 2M Mach 0.00 (1)
BIGFOIL.COM POLAR EXPORT
NACA64A111
NACA64A111 |  |  |  | Cl Max: | 1.002 | at alpha= | 10 | deg
JavaFoil+Calcfoil stall+Eppler ext transition |  |  |  | L/D Max: | 90.103 | at alpha= | 3.5 | deg
Re: | 2000000 |  |  | Cd Min: | 0.00535 | at alpha= | -3 | deg
Mach: | 0 |  |  | Cl=0 at alpha= | -0.80509 | deg
|  |  |  | @ Cl=0.1, Cd= | 0.0053907
|  |  |  | @ Cl=0.4, Cd= | 0.0055191
|  |  |  | @ Cl=0.6, Cd= | 0.0088898
alpha (deg) | Cl | Cd | Cm | Cl/Cd
-14 | -0.667 | 0.10229 | -0.001 | -6.525
-13.5 | -0.682 | 0.09751 | -0.001 | -6.996
-13 | -0.695 | 0.09095 | -0.002 | -7.639
-12.5 | -0.704 | 0.0859 | -0.002 | -8.197
-12 | -0.711 | 0.07983 | -0.002 | -8.908
-11.5 | -0.715 | 0.07356 | -0.003 | -9.715
-11 | -0.714 | 0.06883 | -0.003 | -10.379
-10.5 | -0.709 | 0.06519 | -0.003 | -10.877
-10 | -0.7 | 0.06052 | -0.004 | -11.571
-9.5 | -0.691 | 0.05503 | -0.004 | -12.549
-9 | -0.828 | 0.01144 | -0.008 | -72.362
-8.5 | -0.8 | 0.01089 | -0.009 | -73.491
-8 | -0.768 | 0.01037 | -0.01 | -74.004
-7.5 | -0.73 | 0.01005 | -0.01 | -72.615
-7 | -0.688 | 0.00969 | -0.011 | -71.036
-6.5 | -0.642 | 0.00936 | -0.011 | -68.559
-6 | -0.592 | 0.00908 | -0.012 | -65.187
-5.5 | -0.54 | 0.00877 | -0.013 | -61.579
-5 | -0.486 | 0.00852 | -0.013 | -57.116
-4.5 | -0.431 | 0.00828 | -0.014 | -52.081
-4 | -0.375 | 0.00804 | -0.015 | -46.616
-3.5 | -0.318 | 0.00785 | -0.015 | -40.474
-3 | -0.26 | 0.00535 | -0.016 | -48.484
-2.5 | -0.201 | 0.00535 | -0.017 | -37.561
-2 | -0.142 | 0.00535 | -0.017 | -26.55
-1.5 | -0.083 | 0.00536 | -0.018 | -15.449
-1 | -0.023 | 0.00536 | -0.019 | -4.359
-0.5 | 0.036 | 0.00536 | -0.019 | 6.73
0 | 0.096 | 0.00539 | -0.02 | 17.717
0.5 | 0.155 | 0.0054 | -0.02 | 28.698
1 | 0.214 | 0.00543 | -0.021 | 39.512
1.5 | 0.274 | 0.00546 | -0.022 | 50.103
2 | 0.333 | 0.00548 | -0.022 | 60.678
2.5 | 0.391 | 0.00551 | -0.023 | 70.997
3 | 0.45 | 0.00557 | -0.024 | 80.652
3.5 | 0.507 | 0.00563 | -0.024 | 90.103
4 | 0.564 | 0.0087 | -0.025 | 64.823
4.5 | 0.619 | 0.00899 | -0.025 | 68.901
5 | 0.674 | 0.00934 | -0.026 | 72.176
5.5 | 0.726 | 0.00964 | -0.027 | 75.336
6 | 0.775 | 0.00996 | -0.027 | 77.813
6.5 | 0.821 | 0.01035 | -0.028 | 79.318
7 | 0.863 | 0.01079 | -0.029 | 80.02
7.5 | 0.901 | 0.01126 | -0.029 | 80.04
8 | 0.934 | 0.0117 | -0.03 | 79.836
8.5 | 0.963 | 0.01205 | -0.03 | 79.906
9 | 0.986 | 0.01287 | -0.031 | 76.577
9.5 | 0.995 | 0.01352 | -0.031 | 73.573
10 | 1.002 | 0.01439 | -0.032 | 69.595
10.5 | 0.984 | 0.01714 | -0.031 | 57.404
11 | 0.829 | 0.0672 | -0.018 | 12.332
11.5 | 0.823 | 0.07308 | -0.018 | 11.256
12 | 0.814 | 0.07891 | -0.017 | 10.311
12.5 | 0.802 | 0.08448 | -0.017 | 9.497
13 | 0.789 | 0.08895 | -0.017 | 8.865
13.5 | 0.771 | 0.09504 | -0.016 | 8.114
14 | 0.752 | 0.1012 | -0.016 | 7.433
14.5 | 0.732 | 0.10861 | -0.017 | 6.738
15 | 0.709 | 0.11444 | -0.016 | 6.199

## 50. Re 2M Mach 0.00 (2)
BIGFOIL.COM POLAR EXPORT
NACA64A111
NACA64A111 |  |  |  | Cl Max: | 1.3607 | at alpha= | 15 | deg
XFOIL ncrit=9 |  |  |  | L/D Max: | 83.7578 | at alpha= | 6.5 | deg
Re: | 2000000 |  |  | Cd Min: | 0.24819 | at alpha= | 20 | deg
Mach: | 0 |  |  | Cl=0 at alpha= | -0.82122 | deg
|  |  |  | @ Cl=0.1, Cd= | 0.0043562
|  |  |  | @ Cl=0.4, Cd= | 0.0059947
|  |  |  | @ Cl=0.6, Cd= | 0.0082088
alpha (deg) | Cl | Cd | Cm | Cl/Cd
-20 | -0.7711 | 0.24471 | 0.0574 | -3.1511
-19.5 | -0.755 | 0.23608 | 0.0527 | -3.1981
-19 | -0.5019 | 0.18734 | 0.0159 | -2.6791
-18.5 | -0.4937 | 0.1831 | 0.0139 | -2.6963
-18 | -0.486 | 0.17863 | 0.0119 | -2.7207
-16.5 | -1.1145 | 0.07479 | -0.0253 | -14.9017
-16 | -1.1681 | 0.05735 | -0.0364 | -20.3679
-15.5 | -1.2088 | 0.04517 | -0.0426 | -26.7611
-15 | -1.2269 | 0.03762 | -0.0446 | -32.613
-14.5 | -1.208 | 0.03481 | -0.0446 | -34.7027
-14 | -1.2022 | 0.03111 | -0.0433 | -38.6435
-13.5 | -1.199 | 0.02774 | -0.0401 | -43.2228
-13 | -1.1892 | 0.02528 | -0.0355 | -47.0411
-12.5 | -1.1653 | 0.02363 | -0.0318 | -49.3144
-12 | -1.1343 | 0.02196 | -0.0291 | -51.653
-11.5 | -1.0991 | 0.02062 | -0.0266 | -53.3026
-11 | -1.0812 | 0.01741 | -0.0216 | -62.1022
-10.5 | -1.046 | 0.01638 | -0.0185 | -63.8584
-10 | -1.0069 | 0.01541 | -0.0161 | -65.3407
-9.5 | -0.9479 | 0.01438 | -0.0179 | -65.9179
-9 | -0.8892 | 0.01342 | -0.0194 | -66.2593
-8.5 | -0.8301 | 0.01255 | -0.0209 | -66.1434
-8 | -0.7701 | 0.01118 | -0.0228 | -68.8819
-7.5 | -0.7034 | 0.01027 | -0.026 | -68.4907
-7 | -0.6313 | 0.00968 | -0.0303 | -65.2169
-6.5 | -0.558 | 0.00916 | -0.0348 | -60.917
-6 | -0.4967 | 0.0084 | -0.0366 | -59.131
-5.5 | -0.4404 | 0.00806 | -0.037 | -54.6402
-5 | -0.3903 | 0.00769 | -0.036 | -50.7542
-4.5 | -0.3411 | 0.00741 | -0.0347 | -46.0324
-4 | -0.2924 | 0.00712 | -0.0333 | -41.0674
-3.5 | -0.2449 | 0.00677 | -0.0316 | -36.1743
-3 | -0.2007 | 0.00619 | -0.0294 | -32.4233
-2.5 | -0.1619 | 0.00531 | -0.0262 | -30.4896
-2 | -0.1187 | 0.00474 | -0.0238 | -25.0422
-1.5 | -0.0689 | 0.00456 | -0.0225 | -15.1096
-1 | -0.0182 | 0.00445 | -0.0215 | -4.0899
-0.5 | 0.0327 | 0.00436 | -0.0204 | 7.5
0 | 0.0841 | 0.00435 | -0.0194 | 19.3333
0.5 | 0.1356 | 0.00437 | -0.0184 | 31.0297
1 | 0.1873 | 0.00443 | -0.0175 | 42.2799
1.5 | 0.2374 | 0.00455 | -0.0163 | 52.1758
2 | 0.2876 | 0.00469 | -0.0151 | 61.322
2.5 | 0.3363 | 0.00491 | -0.0136 | 68.4929
3 | 0.3797 | 0.00544 | -0.0112 | 69.7978
3.5 | 0.4152 | 0.00641 | -0.0073 | 64.7738
4 | 0.4547 | 0.00717 | -0.0043 | 63.417
4.5 | 0.5002 | 0.00758 | -0.0023 | 65.9894
5 | 0.5682 | 0.00803 | -0.0056 | 70.7597
5.5 | 0.6607 | 0.00855 | -0.0145 | 77.2749
6 | 0.7405 | 0.00917 | -0.0204 | 80.7525
6.5 | 0.8091 | 0.00966 | -0.0238 | 83.7578
7 | 0.8689 | 0.01049 | -0.0253 | 82.8313
7.5 | 0.9216 | 0.01104 | -0.0251 | 83.4783
8 | 0.9641 | 0.01159 | -0.0228 | 83.1838
8.5 | 1.0063 | 0.01233 | -0.0205 | 81.6139
9 | 1.043 | 0.01365 | -0.0173 | 76.4103
9.5 | 1.0875 | 0.01433 | -0.0156 | 75.8897
10 | 1.1287 | 0.01532 | -0.0135 | 73.6749
10.5 | 1.1693 | 0.01633 | -0.0114 | 71.6044
11 | 1.2111 | 0.01717 | -0.0096 | 70.5358
11.5 | 1.245 | 0.01871 | -0.0067 | 66.542
12 | 1.2692 | 0.02057 | -0.0023 | 61.7015
12.5 | 1.287 | 0.0227 | 0.0026 | 56.696
13 | 1.3122 | 0.02425 | 0.006 | 54.1113
13.5 | 1.3307 | 0.0264 | 0.0095 | 50.4053
14 | 1.3429 | 0.02922 | 0.0128 | 45.9582
14.5 | 1.3533 | 0.03238 | 0.0153 | 41.7943
15 | 1.3607 | 0.03611 | 0.017 | 37.6821
15.5 | 1.3581 | 0.04125 | 0.0178 | 32.9236
16 | 1.3548 | 0.04695 | 0.0175 | 28.8562
16.5 | 1.3112 | 0.05866 | 0.0142 | 22.3525
17 | 1.3407 | 0.06108 | 0.0131 | 21.9499
17.5 | 1.237 | 0.08618 | 0 | 14.3537
19 | 0.8334 | 0.2343 | -0.0721 | 3.557
19.5 | 0.8492 | 0.23998 | -0.0759 | 3.5386
20 | 0.861 | 0.24819 | -0.0804 | 3.4691

## 51. Re 2M Mach 0.10 (1)
BIGFOIL.COM POLAR EXPORT
NACA64A111
NACA64A111 |  |  |  | Cl Max: | 0.992 | at alpha= | 10 | deg
JavaFoil+Calcfoil stall+Eppler ext transition |  |  |  | L/D Max: | 90.484 | at alpha= | 3.5 | deg
Re: | 2000000 |  |  | Cd Min: | 0.00536 | at alpha= | -3 | deg
Mach: | 0.1 |  |  | Cl=0 at alpha= | -0.80509 | deg
|  |  |  | @ Cl=0.1, Cd= | 0.0054
|  |  |  | @ Cl=0.4, Cd= | 0.0055448
|  |  |  | @ Cl=0.6, Cd= | 0.0089282
alpha (deg) | Cl | Cd | Cm | Cl/Cd
-14 | -0.637 | 0.10448 | -0.001 | -6.098
-13.5 | -0.655 | 0.09838 | -0.001 | -6.661
-13 | -0.671 | 0.09213 | -0.002 | -7.288
-12.5 | -0.684 | 0.08649 | -0.002 | -7.912
-12 | -0.694 | 0.08069 | -0.002 | -8.604
-11.5 | -0.701 | 0.07522 | -0.003 | -9.319
-11 | -0.703 | 0.06948 | -0.003 | -10.124
-10.5 | -0.701 | 0.06571 | -0.003 | -10.667
-10 | -0.694 | 0.06141 | -0.004 | -11.299
-9.5 | -0.684 | 0.05678 | -0.004 | -12.048
-9 | -0.826 | 0.01154 | -0.008 | -71.522
-8.5 | -0.8 | 0.01088 | -0.009 | -73.454
-8 | -0.768 | 0.01049 | -0.01 | -73.243
-7.5 | -0.731 | 0.0101 | -0.01 | -72.411
-7 | -0.69 | 0.00976 | -0.011 | -70.699
-6.5 | -0.644 | 0.00943 | -0.012 | -68.305
-6 | -0.594 | 0.00911 | -0.012 | -65.226
-5.5 | -0.542 | 0.0088 | -0.013 | -61.664
-5 | -0.489 | 0.00854 | -0.013 | -57.247
-4.5 | -0.433 | 0.0083 | -0.014 | -52.211
-4 | -0.377 | 0.00806 | -0.015 | -46.752
-3.5 | -0.319 | 0.00786 | -0.015 | -40.607
-3 | -0.261 | 0.00536 | -0.016 | -48.648
-2.5 | -0.202 | 0.00536 | -0.017 | -37.706
-2 | -0.143 | 0.00536 | -0.017 | -26.639
-1.5 | -0.083 | 0.00536 | -0.018 | -15.502
-1 | -0.023 | 0.00537 | -0.019 | -4.374
-0.5 | 0.036 | 0.00537 | -0.019 | 6.757
0 | 0.096 | 0.0054 | -0.02 | 17.79
0.5 | 0.156 | 0.0054 | -0.021 | 28.832
1 | 0.216 | 0.00543 | -0.021 | 39.695
1.5 | 0.275 | 0.00547 | -0.022 | 50.27
2 | 0.334 | 0.00549 | -0.022 | 60.876
2.5 | 0.393 | 0.00554 | -0.023 | 71.026
3 | 0.452 | 0.00558 | -0.024 | 80.938
3.5 | 0.51 | 0.00563 | -0.024 | 90.484
4 | 0.566 | 0.00874 | -0.025 | 64.785
4.5 | 0.622 | 0.00905 | -0.026 | 68.729
5 | 0.677 | 0.00937 | -0.026 | 72.273
5.5 | 0.729 | 0.00967 | -0.027 | 75.398
6 | 0.778 | 0.01004 | -0.028 | 77.554
6.5 | 0.824 | 0.0104 | -0.028 | 79.235
7 | 0.865 | 0.01086 | -0.029 | 79.684
7.5 | 0.903 | 0.01132 | -0.029 | 79.7
8 | 0.935 | 0.0118 | -0.03 | 79.209
8.5 | 0.962 | 0.01221 | -0.031 | 78.768
9 | 0.983 | 0.01307 | -0.031 | 75.199
9.5 | 0.988 | 0.0137 | -0.031 | 72.147
10 | 0.992 | 0.01466 | -0.032 | 67.647
10.5 | 0.825 | 0.06112 | -0.02 | 13.491
11 | 0.815 | 0.06884 | -0.018 | 11.838
11.5 | 0.807 | 0.07438 | -0.017 | 10.846
12 | 0.795 | 0.07945 | -0.017 | 10.004
12.5 | 0.78 | 0.08567 | -0.016 | 9.101
13 | 0.762 | 0.09127 | -0.016 | 8.345
13.5 | 0.741 | 0.09691 | -0.016 | 7.648
14 | 0.719 | 0.10329 | -0.016 | 6.957
14.5 | 0.694 | 0.10865 | -0.016 | 6.39
15 | 0.668 | 0.11647 | -0.016 | 5.739

## 52. Re 2M Mach 0.10 (2)
BIGFOIL.COM POLAR EXPORT
NACA64A111
NACA64A111 |  |  |  | Cl Max: | 1.319 | at alpha= | 14.5 | deg
XFOIL ncrit=9 |  |  |  | L/D Max: | 83.5766 | at alpha= | 6.5 | deg
Re: | 2000000 |  |  | Cd Min: | 0.08277 | at alpha= | 17 | deg
Mach: | 0.1 |  |  | Cl=0 at alpha= | -99 | deg
|  |  |  | @ Cl=0.1, Cd= | 0.004366
|  |  |  | @ Cl=0.4, Cd= | 0.0059921
|  |  |  | @ Cl=0.6, Cd= | 0.0082198
alpha (deg) | Cl | Cd | Cm | Cl/Cd
0 | 0.0844 | 0.00436 | -0.0195 | 19.3578
0.5 | 0.1362 | 0.00438 | -0.0185 | 31.0959
1 | 0.1883 | 0.00444 | -0.0176 | 42.4099
1.5 | 0.2387 | 0.00457 | -0.0163 | 52.2319
2 | 0.2891 | 0.0047 | -0.0151 | 61.5106
2.5 | 0.338 | 0.00492 | -0.0136 | 68.6992
3 | 0.3811 | 0.00548 | -0.011 | 69.5438
3.5 | 0.4169 | 0.00645 | -0.0072 | 64.6357
4 | 0.4566 | 0.00722 | -0.0041 | 63.241
4.5 | 0.5024 | 0.00763 | -0.0021 | 65.8453
5 | 0.5703 | 0.00805 | -0.0052 | 70.8447
5.5 | 0.663 | 0.00858 | -0.0141 | 77.2727
6 | 0.744 | 0.00922 | -0.0201 | 80.6941
6.5 | 0.8132 | 0.00973 | -0.0234 | 83.5766
7 | 0.8738 | 0.01056 | -0.0249 | 82.7462
7.5 | 0.9255 | 0.01116 | -0.0244 | 82.9301
8 | 0.9683 | 0.01173 | -0.022 | 82.549
8.5 | 1.0092 | 0.01263 | -0.0193 | 79.905
9 | 1.0473 | 0.01388 | -0.0162 | 75.4539
9.5 | 1.0913 | 0.01466 | -0.0143 | 74.4407
10 | 1.132 | 0.01575 | -0.0119 | 71.873
10.5 | 1.1726 | 0.0168 | -0.0096 | 69.7976
11 | 1.214 | 0.01773 | -0.0076 | 68.4715
11.5 | 1.2331 | 0.02052 | -0.0024 | 60.0926
12 | 1.2519 | 0.02262 | 0.0027 | 55.3448
12.5 | 1.2801 | 0.02398 | 0.0061 | 53.382
13 | 1.2989 | 0.02617 | 0.0099 | 49.6332
13.5 | 1.3113 | 0.02898 | 0.0135 | 45.2484
14 | 1.3153 | 0.03278 | 0.0166 | 40.1251
14.5 | 1.319 | 0.03692 | 0.0184 | 35.7259
15 | 1.3167 | 0.04216 | 0.0191 | 31.231
15.5 | 1.2968 | 0.05008 | 0.0181 | 25.8946
16 | 1.2772 | 0.05898 | 0.0151 | 21.6548
16.5 | 1.2019 | 0.07869 | 0.0048 | 15.2739
17 | 1.2255 | 0.08277 | 0.0026 | 14.8061

## 53. Re 2M Mach 0.25 (1)
BIGFOIL.COM POLAR EXPORT
NACA64A111
NACA64A111 |  |  |  | Cl Max: | 0.944 | at alpha= | 8.5 | deg
JavaFoil+Calcfoil stall+Eppler ext transition |  |  |  | L/D Max: | 91.659 | at alpha= | 3.5 | deg
Re: | 2000000 |  |  | Cd Min: | 0.00539 | at alpha= | -2 | deg
Mach: | 0.25 |  |  | Cl=0 at alpha= | -0.80328 | deg
|  |  |  | @ Cl=0.1, Cd= | 0.0054302
|  |  |  | @ Cl=0.4, Cd= | 0.005578
|  |  |  | @ Cl=0.6, Cd= | 0.10288
alpha (deg) | Cl | Cd | Cm | Cl/Cd
-13.5 | -0.411 | 0.10159 | -0.001 | -4.049
-13 | -0.463 | 0.09834 | -0.002 | -4.708
-12.5 | -0.509 | 0.09116 | -0.002 | -5.588
-12 | -0.55 | 0.08798 | -0.002 | -6.254
-11.5 | -0.585 | 0.08006 | -0.002 | -7.303
-11 | -0.612 | 0.07424 | -0.003 | -8.245
-10.5 | -0.632 | 0.07021 | -0.003 | -9.005
-10 | -0.645 | 0.0645 | -0.003 | -9.995
-9.5 | -0.649 | 0.05975 | -0.004 | -10.854
-9 | -0.646 | 0.0555 | -0.004 | -11.63
-8.5 | -0.775 | 0.01196 | -0.009 | -64.828
-8 | -0.765 | 0.01089 | -0.01 | -70.281
-7.5 | -0.736 | 0.0105 | -0.011 | -70.038
-7 | -0.699 | 0.01008 | -0.011 | -69.307
-6.5 | -0.655 | 0.00971 | -0.012 | -67.453
-6 | -0.606 | 0.00935 | -0.013 | -64.801
-5.5 | -0.554 | 0.00901 | -0.013 | -61.553
-5 | -0.5 | 0.00871 | -0.014 | -57.403
-4.5 | -0.444 | 0.00843 | -0.014 | -52.691
-4 | -0.387 | 0.00819 | -0.015 | -47.213
-3.5 | -0.328 | 0.00795 | -0.016 | -41.21
-3 | -0.268 | 0.00778 | -0.016 | -34.43
-2.5 | -0.208 | 0.0054 | -0.017 | -38.422
-2 | -0.147 | 0.00539 | -0.018 | -27.184
-1.5 | -0.085 | 0.0054 | -0.018 | -15.823
-1 | -0.024 | 0.0054 | -0.019 | -4.465
-0.5 | 0.037 | 0.0054 | -0.02 | 6.898
0 | 0.099 | 0.00543 | -0.02 | 18.168
0.5 | 0.16 | 0.00544 | -0.021 | 29.427
1 | 0.221 | 0.00547 | -0.022 | 40.5
1.5 | 0.283 | 0.00552 | -0.022 | 51.173
2 | 0.343 | 0.00555 | -0.023 | 61.908
2.5 | 0.404 | 0.00558 | -0.024 | 72.465
3 | 0.464 | 0.00564 | -0.024 | 82.256
3.5 | 0.523 | 0.00571 | -0.025 | 91.659
4 | 0.581 | 0.00889 | -0.026 | 65.369
4.5 | 0.638 | 0.00923 | -0.026 | 69.163
5 | 0.693 | 0.00956 | -0.027 | 72.514
5.5 | 0.746 | 0.00995 | -0.028 | 74.996
6 | 0.794 | 0.01035 | -0.028 | 76.721
6.5 | 0.837 | 0.01079 | -0.029 | 77.615
7 | 0.875 | 0.01133 | -0.03 | 77.268
7.5 | 0.907 | 0.01187 | -0.03 | 76.393
8 | 0.931 | 0.01247 | -0.031 | 74.631
8.5 | 0.944 | 0.01263 | -0.031 | 74.768
9 | 0.942 | 0.01387 | -0.032 | 67.877
9.5 | 0.771 | 0.05721 | -0.018 | 13.474
10 | 0.755 | 0.06365 | -0.017 | 11.866
10.5 | 0.734 | 0.06924 | -0.015 | 10.606
11 | 0.707 | 0.07519 | -0.015 | 9.405
11.5 | 0.672 | 0.08075 | -0.015 | 8.327
12 | 0.631 | 0.08659 | -0.015 | 7.284
12.5 | 0.583 | 0.09174 | -0.016 | 6.358
13 | 0.53 | 0.09643 | -0.016 | 5.498
13.5 | 0.472 | 0.10288 | -0.017 | 4.585

## 54. Re 2M Mach 0.25 (2)
BIGFOIL.COM POLAR EXPORT
NACA64A111
NACA64A111 |  |  |  | Cl Max: | 1.1788 | at alpha= | 11 | deg
XFOIL ncrit=9 |  |  |  | L/D Max: | 98.7879 | at alpha= | -0.5 | deg
Re: | 2000000 |  |  | Cd Min: | 0.1869 | at alpha= | 16 | deg
Mach: | 0.25 |  |  | Cl=0 at alpha= | -0.81166 | deg
|  |  |  | @ Cl=0.1, Cd= | 0.0044201
|  |  |  | @ Cl=0.4, Cd= | 0.0059883
|  |  |  | @ Cl=0.6, Cd= | 0.0083526
alpha (deg) | Cl | Cd | Cm | Cl/Cd
-6.5 | -0.5459 | 0.00102 | -0.0415 | -535.1961
-6 | -0.4967 | 0.00086 | -0.0401 | -577.5581
-5.5 | -0.4486 | 0.00078 | -0.0382 | -575.1282
-5 | -0.3993 | 0.00073 | -0.0365 | -546.9863
-4 | -0.3017 | 0.00063 | -0.033 | -478.8889
-3.5 | -0.253 | 0.00058 | -0.0314 | -436.2069
-2.5 | -0.165 | 0.00043 | -0.0266 | -383.7209
-2 | -0.1229 | 0.00037 | -0.0239 | -332.1622
-1.5 | -0.072 | 0.00035 | -0.0226 | -205.7143
-1 | -0.0197 | 0.00034 | -0.0215 | -57.9412
-0.5 | 0.0326 | 0.00033 | -0.0204 | 98.7879
0 | 0.0867 | 0.00441 | -0.0199 | 19.6599
0.5 | 0.1395 | 0.00445 | -0.0188 | 31.3483
1 | 0.1933 | 0.0045 | -0.0179 | 42.9556
1.5 | 0.2456 | 0.00462 | -0.0166 | 53.1602
2 | 0.2974 | 0.00477 | -0.0153 | 62.348
2.5 | 0.3479 | 0.00501 | -0.0137 | 69.4411
3 | 0.3894 | 0.00569 | -0.0104 | 68.4359
3.5 | 0.426 | 0.00672 | -0.0064 | 63.3929
4 | 0.4678 | 0.00745 | -0.0032 | 62.7919
4.5 | 0.5152 | 0.00785 | -0.0011 | 65.6306
5 | 0.5799 | 0.00823 | -0.0027 | 70.4617
5.5 | 0.675 | 0.00881 | -0.0113 | 76.6175
6 | 0.7627 | 0.0095 | -0.018 | 80.2842
6.5 | 0.8351 | 0.01029 | -0.0212 | 81.1565
7.5 | 0.9454 | 0.0119 | -0.02 | 79.4454
8 | 0.9861 | 0.01293 | -0.0164 | 76.2645
8.5 | 1.024 | 0.01438 | -0.0124 | 71.21
9 | 1.0639 | 0.0158 | -0.0089 | 67.3354
9.5 | 1.1036 | 0.0173 | -0.0054 | 63.7919
10 | 1.1415 | 0.01896 | -0.0019 | 60.2057
10.5 | 1.172 | 0.02101 | 0.0025 | 55.783
11 | 1.1788 | 0.02451 | 0.0096 | 48.0947
11.5 | 1.1635 | 0.02999 | 0.0169 | 38.7963
12 | 1.147 | 0.03578 | 0.0213 | 32.057
12.5 | 1.1223 | 0.04333 | 0.0228 | 25.9012
13 | 1.0763 | 0.05495 | 0.0195 | 19.5869
13.5 | 1.0358 | 0.06858 | 0.0118 | 15.1035
14 | 0.9855 | 0.08903 | -0.002 | 11.0693
14.5 | 0.767 | 0.15328 | -0.0328 | 5.0039
16 | 0.7727 | 0.1869 | -0.0484 | 4.1343

## 55. Re 2M Mach 0.50 (1)
BIGFOIL.COM POLAR EXPORT
NACA64A111
NACA64A111 |  |  |  | Cl Max: | 1.119 | at alpha= | 20 | deg
JavaFoil+Calcfoil stall+Eppler ext transition |  |  |  | L/D Max: | 87.726 | at alpha= | 3 | deg
Re: | 2000000 |  |  | Cd Min: | 0.00559 | at alpha= | -2 | deg
Mach: | 0.5 |  |  | Cl=0 at alpha= | -0.80435 | deg
|  |  |  | @ Cl=0.1, Cd= | 0.0055985
|  |  |  | @ Cl=0.4, Cd= | 0.0057919
|  |  |  | @ Cl=0.6, Cd= | 0.0094436
alpha (deg) | Cl | Cd | Cm | Cl/Cd
-20 | -1.038 | 0.17486 | 0.003 | -5.936
-19.5 | -1.012 | 0.16953 | 0.002 | -5.968
-19 | -0.986 | 0.16264 | 0.002 | -6.061
-18.5 | -0.961 | 0.16253 | 0.002 | -5.913
-18 | -0.932 | 0.15683 | 0.001 | -5.942
-17.5 | -0.905 | 0.14965 | 0.001 | -6.048
-17 | -0.878 | 0.14409 | 0.001 | -6.097
-16.5 | -0.852 | 0.14069 | 0 | -6.058
-16 | -0.826 | 0.13658 | 0 | -6.048
-15.5 | -0.798 | 0.13485 | 0 | -5.918
-15 | -0.771 | 0.15077 | -0.001 | -5.111
-14.5 | -0.744 | 0.1197 | -0.001 | -6.22
-14 | -0.718 | 0.11972 | -0.001 | -5.996
-13.5 | -0.691 | 0.11478 | -0.002 | -6.022
-13 | -0.663 | 0.11018 | -0.002 | -6.018
-12.5 | -0.636 | 0.10219 | -0.002 | -6.228
-12 | -0.61 | 0.09897 | -0.003 | -6.16
-11.5 | -0.583 | 0.09556 | -0.003 | -6.099
-11 | -0.556 | 0.09239 | -0.003 | -6.017
-10.5 | -0.528 | 0.07991 | -0.003 | -6.611
-10 | -0.501 | 0.07046 | -0.004 | -7.116
-9.5 | -0.474 | 0.07919 | -0.004 | -5.989
-9 | -0.448 | 0.05948 | -0.004 | -7.524
-8.5 | -0.42 | 0.06898 | -0.004 | -6.085
-8 | -0.393 | 0.0567 | -0.005 | -6.929
-7.5 | -0.366 | 0.0507 | -0.005 | -7.218
-7 | -0.339 | 0.04665 | -0.006 | -7.271
-6.5 | -0.5 | 0.04555 | -0.005 | -10.978
-6 | -0.501 | 0.0405 | -0.007 | -12.37
-5.5 | -0.59 | 0.01004 | -0.015 | -58.786
-5 | -0.543 | 0.00958 | -0.015 | -56.685
-4.5 | -0.488 | 0.00919 | -0.016 | -53.123
-4 | -0.428 | 0.00882 | -0.017 | -48.512
-3.5 | -0.364 | 0.00847 | -0.018 | -42.985
-3 | -0.299 | 0.00819 | -0.018 | -36.459
-2.5 | -0.232 | 0.00561 | -0.019 | -41.266
-2 | -0.164 | 0.00559 | -0.02 | -29.31
-1.5 | -0.095 | 0.00559 | -0.021 | -17.092
-1 | -0.027 | 0.00559 | -0.021 | -4.825
-0.5 | 0.042 | 0.00559 | -0.022 | 7.451
0 | 0.11 | 0.0056 | -0.023 | 19.7
0.5 | 0.179 | 0.00564 | -0.024 | 31.746
1 | 0.248 | 0.00568 | -0.024 | 43.591
1.5 | 0.316 | 0.00571 | -0.025 | 55.32
2 | 0.384 | 0.00578 | -0.026 | 66.417
2.5 | 0.451 | 0.00583 | -0.027 | 77.379
3 | 0.517 | 0.0059 | -0.027 | 87.726
3.5 | 0.582 | 0.00931 | -0.028 | 62.49
4 | 0.644 | 0.00977 | -0.029 | 65.976
4.5 | 0.703 | 0.01024 | -0.029 | 68.698
5 | 0.757 | 0.01078 | -0.03 | 70.21
5.5 | 0.801 | 0.01149 | -0.031 | 69.738
6 | 0.822 | 0.01227 | -0.032 | 66.933
6.5 | 0.635 | 0.04484 | -0.014 | 14.163
7 | 0.425 | 0.0505 | -0.014 | 8.411
7.5 | 0.453 | 0.04987 | -0.016 | 9.093
8 | 0.479 | 0.05673 | -0.015 | 8.445
8.5 | 0.506 | 0.06418 | -0.015 | 7.881
9 | 0.533 | 0.07673 | -0.016 | 6.948
9.5 | 0.56 | 0.08406 | -0.016 | 6.661
10 | 0.587 | 0.08682 | -0.017 | 6.757
10.5 | 0.613 | 0.09017 | -0.017 | 6.8
11 | 0.641 | 0.09371 | -0.018 | 6.837
11.5 | 0.667 | 0.09625 | -0.019 | 6.935
12 | 0.694 | 0.09926 | -0.019 | 6.991
12.5 | 0.72 | 0.1061 | -0.019 | 6.789
13 | 0.748 | 0.11009 | -0.021 | 6.794
13.5 | 0.775 | 0.1165 | -0.021 | 6.649
14 | 0.801 | 0.12018 | -0.022 | 6.664
14.5 | 0.827 | 0.12364 | -0.022 | 6.69
15 | 0.854 | 0.1297 | -0.023 | 6.584
15.5 | 0.883 | 0.13479 | -0.024 | 6.549
16 | 0.908 | 0.1368 | -0.024 | 6.635
16.5 | 0.934 | 0.14139 | -0.025 | 6.604
17 | 0.96 | 0.14578 | -0.025 | 6.584
17.5 | 0.987 | 0.15141 | -0.026 | 6.519
18 | 1.014 | 0.1552 | -0.027 | 6.534
18.5 | 1.04 | 0.15882 | -0.027 | 6.546
19 | 1.066 | 0.16445 | -0.028 | 6.48
19.5 | 1.092 | 0.1685 | -0.028 | 6.478
20 | 1.119 | 0.17717 | -0.029 | 6.315

## 56. Re 2M Mach 0.50 (2)
BIGFOIL.COM POLAR EXPORT
NACA64A111
NACA64A111 |  |  |  | Cl Max: | 0.9549 | at alpha= | 20 | deg
XFOIL ncrit=9 |  |  |  | L/D Max: | 72.6306 | at alpha= | 2.5 | deg
Re: | 2000000 |  |  | Cd Min: | 0.28166 | at alpha= | 20 | deg
Mach: | 0.5 |  |  | Cl=0 at alpha= | -0.78728 | deg
|  |  |  | @ Cl=0.1, Cd= | 0.0046716
|  |  |  | @ Cl=0.4, Cd= | 0.0057446
|  |  |  | @ Cl=0.6, Cd= | 0.0089562
alpha (deg) | Cl | Cd | Cm | Cl/Cd
-12.5 | -0.5856 | 0.14113 | 0.0018 | -4.1494
-12 | -0.5764 | 0.13207 | -0.0023 | -4.3644
-11.5 | -0.5738 | 0.12175 | -0.0069 | -4.7129
-11 | -0.5711 | 0.112 | -0.0114 | -5.0991
-10.5 | -0.5769 | 0.10069 | -0.0168 | -5.7295
-10 | -0.5849 | 0.08961 | -0.0226 | -6.5272
-9.5 | -0.5992 | 0.07743 | -0.0297 | -7.7386
-9 | -0.6199 | 0.06184 | -0.0417 | -10.0243
-8.5 | -0.6527 | 0.04808 | -0.0522 | -13.5753
-8 | -0.6844 | 0.03994 | -0.0549 | -17.1357
-7.5 | -0.7102 | 0.03058 | -0.0531 | -23.2243
-7 | -0.6848 | 0.02057 | -0.0558 | -33.2912
-6.5 | -0.622 | 0.01446 | -0.0575 | -43.0152
-6 | -0.5566 | 0.01151 | -0.0566 | -48.3579
-5.5 | -0.5041 | 0.00982 | -0.0528 | -51.334
-5 | -0.4506 | 0.00896 | -0.0489 | -50.2902
-4.5 | -0.3951 | 0.00841 | -0.0455 | -46.9798
-4 | -0.3402 | 0.00789 | -0.0421 | -43.1179
-3.5 | -0.2833 | 0.00754 | -0.0395 | -37.5729
-3 | -0.2279 | 0.00713 | -0.0368 | -31.9635
-2.5 | -0.1783 | 0.00642 | -0.0334 | -27.7726
-2 | -0.1396 | 0.00521 | -0.0282 | -26.7946
-1.5 | -0.0846 | 0.00488 | -0.0258 | -17.3361
-0.5 | 0.0341 | 0.00469 | -0.0228 | 7.2708
0 | 0.095 | 0.00467 | -0.0216 | 20.3426
0.5 | 0.1559 | 0.00469 | -0.0205 | 33.2409
1 | 0.2166 | 0.00475 | -0.0193 | 45.6
1.5 | 0.2757 | 0.00488 | -0.0177 | 56.4959
2 | 0.3343 | 0.00504 | -0.0159 | 66.3294
2.5 | 0.3893 | 0.00536 | -0.0133 | 72.6306
3 | 0.4238 | 0.0066 | -0.0072 | 64.2121
3.5 | 0.4642 | 0.00766 | -0.002 | 60.6005
4 | 0.5151 | 0.00825 | 0.0016 | 62.4364
4.5 | 0.5707 | 0.00871 | 0.0045 | 65.5224
5 | 0.6302 | 0.00921 | 0.0069 | 68.4256
5.5 | 0.7223 | 0.01015 | 0.0026 | 71.1626
6 | 0.8307 | 0.01183 | -0.0047 | 70.2198
6.5 | 0.9005 | 0.01486 | -0.0044 | 60.5989
7 | 0.9263 | 0.01899 | 0.0037 | 48.7783
7.5 | 0.9354 | 0.02465 | 0.0121 | 37.9473
8 | 0.9184 | 0.0304 | 0.0216 | 30.2105
8.5 | 0.8895 | 0.03718 | 0.0271 | 23.9242
9.5 | 0.8201 | 0.0572 | 0.0221 | 14.3374
10 | 0.7849 | 0.07172 | 0.0119 | 10.9439
10.5 | 0.762 | 0.08831 | 0.0006 | 8.6287
11 | 0.7403 | 0.10269 | -0.0073 | 7.2091
11.5 | 0.7216 | 0.11686 | -0.0145 | 6.1749
12 | 0.7181 | 0.12814 | -0.02 | 5.604
12.5 | 0.7151 | 0.14021 | -0.0257 | 5.1002
13 | 0.7183 | 0.15142 | -0.031 | 4.7438
13.5 | 0.7264 | 0.16168 | -0.0358 | 4.4928
14 | 0.7366 | 0.17194 | -0.0407 | 4.2841
14.5 | 0.7499 | 0.18159 | -0.0455 | 4.1296
15 | 0.7637 | 0.19165 | -0.0505 | 3.9849
15.5 | 0.7832 | 0.19793 | -0.0543 | 3.957
16 | 0.7979 | 0.20942 | -0.0599 | 3.81
16.5 | 0.8163 | 0.21812 | -0.0646 | 3.7424
17 | 0.8349 | 0.22706 | -0.0694 | 3.677
17.5 | 0.8528 | 0.23642 | -0.0744 | 3.6071
18 | 0.8721 | 0.24643 | -0.0799 | 3.5389
18.5 | 0.8928 | 0.25653 | -0.0855 | 3.4803
19 | 0.9134 | 0.26529 | -0.0907 | 3.443
19.5 | 0.9343 | 0.27334 | -0.0958 | 3.4181
20 | 0.9549 | 0.28166 | -0.1009 | 3.3903

## 57. Re 3M Mach 0.00 (1)
BIGFOIL.COM POLAR EXPORT
NACA64A111
NACA64A111 |  |  |  | Cl Max: | 1.008 | at alpha= | 10.5 | deg
JavaFoil+Calcfoil stall+Eppler ext transition |  |  |  | L/D Max: | 94.15 | at alpha= | 3.5 | deg
Re: | 3000000 |  |  | Cd Min: | 0.00513 | at alpha= | -1 | deg
Mach: | 0 |  |  | Cl=0 at alpha= | -0.80509 | deg
|  |  |  | @ Cl=0.1, Cd= | 0.0051707
|  |  |  | @ Cl=0.4, Cd= | 0.0053046
|  |  |  | @ Cl=0.6, Cd= | 0.0084067
alpha (deg) | Cl | Cd | Cm | Cl/Cd
-15 | -0.634 | 0.11173 | -0.001 | -5.671
-14.5 | -0.652 | 0.10523 | -0.001 | -6.195
-14 | -0.669 | 0.09975 | -0.001 | -6.702
-13.5 | -0.683 | 0.09356 | -0.001 | -7.302
-13 | -0.696 | 0.08797 | -0.002 | -7.914
-12.5 | -0.706 | 0.08271 | -0.002 | -8.531
-12 | -0.713 | 0.07701 | -0.002 | -9.257
-11.5 | -0.718 | 0.07021 | -0.003 | -10.232
-11 | -0.722 | 0.06359 | -0.004 | -11.349
-10.5 | -0.718 | 0.05959 | -0.004 | -12.04
-10 | -0.861 | 0.01203 | -0.007 | -71.569
-9.5 | -0.85 | 0.01121 | -0.008 | -75.867
-9 | -0.828 | 0.01067 | -0.008 | -77.598
-8.5 | -0.8 | 0.01021 | -0.009 | -78.393
-8 | -0.768 | 0.0098 | -0.01 | -78.333
-7.5 | -0.73 | 0.00946 | -0.01 | -77.157
-7 | -0.688 | 0.00916 | -0.011 | -75.174
-6.5 | -0.642 | 0.00884 | -0.011 | -72.633
-6 | -0.592 | 0.00853 | -0.012 | -69.404
-5.5 | -0.54 | 0.00828 | -0.013 | -65.258
-5 | -0.486 | 0.00805 | -0.013 | -60.464
-4.5 | -0.431 | 0.00785 | -0.014 | -54.923
-4 | -0.375 | 0.00764 | -0.015 | -49.058
-3.5 | -0.318 | 0.00746 | -0.015 | -42.586
-3 | -0.26 | 0.00516 | -0.016 | -50.327
-2.5 | -0.201 | 0.00515 | -0.017 | -39.014
-2 | -0.142 | 0.00514 | -0.017 | -27.614
-1.5 | -0.083 | 0.00514 | -0.018 | -16.083
-1 | -0.023 | 0.00513 | -0.019 | -4.55
-0.5 | 0.036 | 0.00514 | -0.019 | 7.02
0 | 0.096 | 0.00517 | -0.02 | 18.489
0.5 | 0.155 | 0.00518 | -0.02 | 29.942
1 | 0.214 | 0.00521 | -0.021 | 41.194
1.5 | 0.274 | 0.00522 | -0.022 | 52.377
2 | 0.333 | 0.00527 | -0.022 | 63.158
2.5 | 0.391 | 0.0053 | -0.023 | 73.78
3 | 0.45 | 0.00533 | -0.024 | 84.365
3.5 | 0.507 | 0.00539 | -0.024 | 94.15
4 | 0.564 | 0.00823 | -0.025 | 68.49
4.5 | 0.619 | 0.0085 | -0.026 | 72.892
5 | 0.674 | 0.00878 | -0.026 | 76.702
5.5 | 0.726 | 0.00905 | -0.027 | 80.23
6 | 0.775 | 0.00939 | -0.027 | 82.608
6.5 | 0.821 | 0.00975 | -0.028 | 84.228
7 | 0.863 | 0.01013 | -0.029 | 85.198
7.5 | 0.901 | 0.01054 | -0.029 | 85.479
8 | 0.934 | 0.01096 | -0.03 | 85.284
8.5 | 0.963 | 0.0115 | -0.03 | 83.752
9 | 0.986 | 0.01216 | -0.031 | 81.073
9.5 | 1.003 | 0.01267 | -0.032 | 79.206
10 | 1.006 | 0.01325 | -0.032 | 75.924
10.5 | 1.008 | 0.01414 | -0.032 | 71.277
11 | 0.999 | 0.01559 | -0.033 | 64.079
11.5 | 0.84 | 0.063 | -0.022 | 13.328
12 | 0.82 | 0.07407 | -0.019 | 11.064
12.5 | 0.806 | 0.08063 | -0.019 | 9.994
13 | 0.792 | 0.08466 | -0.019 | 9.352
13.5 | 0.774 | 0.09173 | -0.018 | 8.437
14 | 0.754 | 0.09679 | -0.018 | 7.793
14.5 | 0.734 | 0.10305 | -0.018 | 7.118
15 | 0.71 | 0.1116 | -0.017 | 6.364
15.5 | 0.688 | 0.11584 | -0.018 | 5.94

## 58. Re 3M Mach 0.00 (2)
BIGFOIL.COM POLAR EXPORT
NACA64A111
NACA64A111 |  |  |  | Cl Max: | 1.4724 | at alpha= | 15 | deg
XFOIL ncrit=9 |  |  |  | L/D Max: | 94.9384 | at alpha= | 7.5 | deg
Re: | 3000000 |  |  | Cd Min: | 0.2404 | at alpha= | -20 | deg
Mach: | 0 |  |  | Cl=0 at alpha= | -0.82185 | deg
|  |  |  | @ Cl=0.1, Cd= | 0.0040862
|  |  |  | @ Cl=0.4, Cd= | 0.0062014
|  |  |  | @ Cl=0.6, Cd= | 0.007712
alpha (deg) | Cl | Cd | Cm | Cl/Cd
-20 | -0.7772 | 0.2404 | 0.0575 | -3.2329
-18 | -1.0145 | 0.12357 | 0.0021 | -8.2099
-17.5 | -1.3139 | 0.05643 | -0.0367 | -23.2837
-17 | -1.3595 | 0.04411 | -0.0424 | -30.8207
-16.5 | -1.3521 | 0.03948 | -0.0436 | -34.2477
-16 | -1.3395 | 0.03573 | -0.0441 | -37.4895
-15.5 | -1.3374 | 0.03139 | -0.0435 | -42.6059
-15 | -1.3353 | 0.02763 | -0.0414 | -48.3279
-14.5 | -1.3424 | 0.02383 | -0.0363 | -56.3324
-14 | -1.3375 | 0.02124 | -0.0302 | -62.9708
-13.5 | -1.3064 | 0.01963 | -0.0275 | -66.5512
-13 | -1.2696 | 0.01847 | -0.0253 | -68.7385
-12.5 | -1.2288 | 0.0176 | -0.0236 | -69.8182
-12 | -1.1893 | 0.01659 | -0.0215 | -71.6878
-11.5 | -1.1474 | 0.01588 | -0.0197 | -72.2544
-11 | -1.1123 | 0.01482 | -0.0165 | -75.054
-10.5 | -1.0584 | 0.01429 | -0.0169 | -74.0658
-10 | -1.0025 | 0.01337 | -0.018 | -74.9813
-9.5 | -0.9493 | 0.01163 | -0.0187 | -81.6251
-9 | -0.8869 | 0.01093 | -0.0209 | -81.1436
-8.5 | -0.8227 | 0.01028 | -0.0235 | -80.0292
-8 | -0.7573 | 0.00969 | -0.0262 | -78.1527
-7.5 | -0.6834 | 0.00929 | -0.0309 | -73.563
-7 | -0.6133 | 0.00845 | -0.0348 | -72.5799
-6.5 | -0.5527 | 0.00806 | -0.0364 | -68.5732
-6 | -0.4979 | 0.00777 | -0.0364 | -64.0798
-5.5 | -0.4481 | 0.00743 | -0.0354 | -60.3096
-5 | -0.3981 | 0.00718 | -0.0343 | -55.4457
-4.5 | -0.3485 | 0.00692 | -0.0331 | -50.3613
-4 | -0.2989 | 0.00669 | -0.0318 | -44.6786
-3.5 | -0.2493 | 0.00643 | -0.0306 | -38.7714
-3 | -0.2015 | 0.00607 | -0.0291 | -33.196
-2.5 | -0.1566 | 0.00552 | -0.027 | -28.3696
-2 | -0.1159 | 0.00473 | -0.0242 | -24.5032
-1.5 | -0.0692 | 0.00434 | -0.0224 | -15.9447
-1 | -0.0181 | 0.0042 | -0.0214 | -4.3095
-0.5 | 0.0327 | 0.00409 | -0.0203 | 7.9951
0 | 0.0841 | 0.00408 | -0.0194 | 20.6127
0.5 | 0.1356 | 0.0041 | -0.0184 | 33.0732
1 | 0.1867 | 0.00417 | -0.0174 | 44.7722
1.5 | 0.2375 | 0.00431 | -0.0164 | 55.1044
2 | 0.2874 | 0.00451 | -0.0152 | 63.7251
2.5 | 0.3339 | 0.00488 | -0.0133 | 68.4221
3 | 0.3727 | 0.00573 | -0.0101 | 65.0436
3.5 | 0.4144 | 0.00645 | -0.0074 | 64.2481
4 | 0.4595 | 0.00695 | -0.0054 | 66.1151
4.5 | 0.5074 | 0.00728 | -0.0039 | 69.6978
5 | 0.5562 | 0.00755 | -0.0026 | 73.6689
5.5 | 0.6157 | 0.00777 | -0.0038 | 79.2407
6 | 0.7072 | 0.00823 | -0.0126 | 85.9295
6.5 | 0.7868 | 0.00875 | -0.0185 | 89.92
7 | 0.8617 | 0.00919 | -0.0233 | 93.765
7.5 | 0.9247 | 0.00974 | -0.0254 | 94.9384
8 | 0.9798 | 0.01052 | -0.0259 | 93.1369
8.5 | 1.0233 | 0.01104 | -0.0238 | 92.6902
9 | 1.068 | 0.01161 | -0.0219 | 91.9897
9.5 | 1.1133 | 0.01221 | -0.0203 | 91.1794
10 | 1.1565 | 0.01304 | -0.0184 | 88.6887
10.5 | 1.195 | 0.01429 | -0.0158 | 83.6249
11 | 1.2366 | 0.01523 | -0.0139 | 81.195
11.5 | 1.2818 | 0.01579 | -0.0126 | 81.178
12 | 1.3189 | 0.01702 | -0.0101 | 77.4912
12.5 | 1.3585 | 0.018 | -0.0081 | 75.4722
13 | 1.3904 | 0.019 | -0.0047 | 73.1789
13.5 | 1.4187 | 0.02019 | -0.0011 | 70.2675
14 | 1.4413 | 0.02182 | 0.0028 | 66.0541
14.5 | 1.4628 | 0.0236 | 0.0063 | 61.9831
15 | 1.4724 | 0.0264 | 0.0102 | 55.7727
15.5 | 1.4596 | 0.03138 | 0.0145 | 46.5137
16 | 1.4493 | 0.03679 | 0.0166 | 39.3939
16.5 | 1.4344 | 0.04333 | 0.0171 | 33.1041
17 | 1.4686 | 0.0448 | 0.0171 | 32.7812
17.5 | 1.436 | 0.05452 | 0.015 | 26.339
18 | 1.3961 | 0.06682 | 0.01 | 20.8934
18.5 | 1.3199 | 0.08762 | -0.001 | 15.0639
19.5 | 1.0991 | 0.15284 | -0.0366 | 7.1912

## 59. Re 3M Mach 0.10 (1)
BIGFOIL.COM POLAR EXPORT
NACA64A111
NACA64A111 |  |  |  | Cl Max: | 0.998 | at alpha= | 10 | deg
JavaFoil+Calcfoil stall+Eppler ext transition |  |  |  | L/D Max: | 94.503 | at alpha= | 3.5 | deg
Re: | 3000000 |  |  | Cd Min: | 0.00514 | at alpha= | -0.5 | deg
Mach: | 0.1 |  |  | Cl=0 at alpha= | -0.80509 | deg
|  |  |  | @ Cl=0.1, Cd= | 0.0051707
|  |  |  | @ Cl=0.4, Cd= | 0.0053136
|  |  |  | @ Cl=0.6, Cd= | 0.0084382
alpha (deg) | Cl | Cd | Cm | Cl/Cd
-14.5 | -0.618 | 0.10626 | -0.001 | -5.814
-14 | -0.638 | 0.10007 | -0.001 | -6.375
-13.5 | -0.656 | 0.09494 | -0.001 | -6.909
-13 | -0.673 | 0.08906 | -0.002 | -7.553
-12.5 | -0.686 | 0.08369 | -0.002 | -8.192
-12 | -0.696 | 0.07841 | -0.002 | -8.875
-11.5 | -0.704 | 0.07154 | -0.003 | -9.839
-11 | -0.708 | 0.06592 | -0.003 | -10.739
-10.5 | -0.706 | 0.06207 | -0.004 | -11.372
-10 | -0.824 | 0.01499 | -0.007 | -54.946
-9.5 | -0.846 | 0.0114 | -0.008 | -74.215
-9 | -0.826 | 0.01077 | -0.008 | -76.666
-8.5 | -0.8 | 0.01028 | -0.009 | -77.776
-8 | -0.768 | 0.0099 | -0.01 | -77.576
-7.5 | -0.731 | 0.00954 | -0.01 | -76.693
-7 | -0.69 | 0.00919 | -0.011 | -75.095
-6.5 | -0.644 | 0.00887 | -0.012 | -72.621
-6 | -0.594 | 0.00859 | -0.012 | -69.231
-5.5 | -0.542 | 0.0083 | -0.013 | -65.372
-5 | -0.489 | 0.00806 | -0.013 | -60.598
-4.5 | -0.433 | 0.00787 | -0.014 | -55.08
-4 | -0.377 | 0.00765 | -0.015 | -49.221
-3.5 | -0.319 | 0.00747 | -0.015 | -42.727
-3 | -0.261 | 0.00516 | -0.016 | -50.531
-2.5 | -0.202 | 0.00515 | -0.017 | -39.192
-2 | -0.143 | 0.00515 | -0.017 | -27.726
-1.5 | -0.083 | 0.00515 | -0.018 | -16.147
-1 | -0.023 | 0.00516 | -0.019 | -4.555
-0.5 | 0.036 | 0.00514 | -0.019 | 7.053
0 | 0.096 | 0.00517 | -0.02 | 18.577
0.5 | 0.156 | 0.00518 | -0.021 | 30.061
1 | 0.216 | 0.00521 | -0.021 | 41.362
1.5 | 0.275 | 0.00524 | -0.022 | 52.447
2 | 0.334 | 0.00527 | -0.022 | 63.441
2.5 | 0.393 | 0.00531 | -0.023 | 74.111
3 | 0.452 | 0.00534 | -0.024 | 84.631
3.5 | 0.51 | 0.00539 | -0.024 | 94.503
4 | 0.566 | 0.00825 | -0.025 | 68.642
4.5 | 0.622 | 0.00856 | -0.026 | 72.717
5 | 0.677 | 0.00881 | -0.026 | 76.827
5.5 | 0.729 | 0.00911 | -0.027 | 80.06
6 | 0.778 | 0.00941 | -0.028 | 82.669
6.5 | 0.824 | 0.00979 | -0.028 | 84.157
7 | 0.865 | 0.0102 | -0.029 | 84.879
7.5 | 0.903 | 0.01065 | -0.029 | 84.724
8 | 0.935 | 0.01111 | -0.03 | 84.125
8.5 | 0.962 | 0.01158 | -0.031 | 83.078
9 | 0.983 | 0.01227 | -0.031 | 80.137
9.5 | 0.996 | 0.01232 | -0.032 | 80.838
10 | 0.998 | 0.01341 | -0.032 | 74.422
10.5 | 0.995 | 0.01449 | -0.032 | 68.651
11 | 0.959 | 0.01893 | -0.032 | 50.646
11.5 | 0.814 | 0.06917 | -0.02 | 11.763
12 | 0.799 | 0.07609 | -0.019 | 10.497
12.5 | 0.782 | 0.08209 | -0.018 | 9.532
13 | 0.763 | 0.08799 | -0.017 | 8.675
13.5 | 0.743 | 0.09369 | -0.018 | 7.931
14 | 0.72 | 0.09912 | -0.018 | 7.267
14.5 | 0.696 | 0.10446 | -0.018 | 6.66
15 | 0.669 | 0.11256 | -0.017 | 5.944

## 60. Re 3M Mach 0.10 (2)
BIGFOIL.COM POLAR EXPORT
NACA64A111
NACA64A111 |  |  |  | Cl Max: | 1.4441 | at alpha= | 14.5 | deg
XFOIL ncrit=9 |  |  |  | L/D Max: | 94.502 | at alpha= | 7.5 | deg
Re: | 3000000 |  |  | Cd Min: | 0.12412 | at alpha= | 18.5 | deg
Mach: | 0.1 |  |  | Cl=0 at alpha= | -0.82122 | deg
|  |  |  | @ Cl=0.1, Cd= | 0.0041035
|  |  |  | @ Cl=0.4, Cd= | 0.0061107
|  |  |  | @ Cl=0.6, Cd= | 0.0077421
alpha (deg) | Cl | Cd | Cm | Cl/Cd
-17.5 | -0.9908 | 0.12225 | 0.0005 | -8.1047
-17 | -1.2653 | 0.05933 | -0.0365 | -21.3265
-16.5 | -1.2787 | 0.0506 | -0.0412 | -25.2708
-16 | -1.2807 | 0.04417 | -0.0439 | -28.9948
-15.5 | -1.2929 | 0.03731 | -0.0457 | -34.6529
-15 | -1.3071 | 0.03125 | -0.0451 | -41.8272
-14.5 | -1.2881 | 0.02884 | -0.0437 | -44.6637
-14 | -1.3161 | 0.02347 | -0.0367 | -56.0758
-13.5 | -1.3023 | 0.02126 | -0.0314 | -61.2559
-13 | -1.2708 | 0.01951 | -0.0285 | -65.1358
-12.5 | -1.2315 | 0.01846 | -0.0264 | -66.7118
-12 | -1.1919 | 0.0174 | -0.0242 | -68.5
-11.5 | -1.1508 | 0.01651 | -0.022 | -69.7032
-11 | -1.1158 | 0.0153 | -0.0186 | -72.9281
-10.5 | -1.0654 | 0.01469 | -0.0181 | -72.5255
-10 | -1.008 | 0.01379 | -0.0192 | -73.0964
-9.5 | -0.9546 | 0.01195 | -0.0198 | -79.8828
-9 | -0.8924 | 0.01113 | -0.0218 | -80.1797
-8.5 | -0.8275 | 0.01045 | -0.0243 | -79.1866
-8 | -0.7618 | 0.0098 | -0.027 | -77.7347
-7.5 | -0.688 | 0.00936 | -0.0314 | -73.5043
-7 | -0.6173 | 0.00851 | -0.0353 | -72.5382
-6.5 | -0.5559 | 0.00811 | -0.0368 | -68.545
-6 | -0.5009 | 0.0078 | -0.0368 | -64.2179
-5.5 | -0.4507 | 0.00746 | -0.0357 | -60.4155
-5 | -0.4004 | 0.0072 | -0.0346 | -55.6111
-4.5 | -0.3505 | 0.00694 | -0.0333 | -50.5043
-4 | -0.3005 | 0.00671 | -0.0321 | -44.7839
-3.5 | -0.2506 | 0.00645 | -0.0308 | -38.8527
-3 | -0.2025 | 0.00609 | -0.0293 | -33.2512
-2 | -0.1164 | 0.00475 | -0.0243 | -24.5053
-1.5 | -0.0696 | 0.00435 | -0.0225 | -16
-1 | -0.0182 | 0.00421 | -0.0215 | -4.323
-0.5 | 0.0327 | 0.0041 | -0.0204 | 7.9756
0 | 0.0845 | 0.00409 | -0.0195 | 20.6601
1 | 0.1878 | 0.00418 | -0.0175 | 44.9282
1.5 | 0.2388 | 0.00432 | -0.0164 | 55.2778
2 | 0.2889 | 0.00452 | -0.0152 | 63.9159
2.5 | 0.3356 | 0.0049 | -0.0133 | 68.4898
3 | 0.3744 | 0.00575 | -0.01 | 65.113
4 | 0.4617 | 0.00698 | -0.0053 | 66.1461
4.5 | 0.51 | 0.00732 | -0.0038 | 69.6721
5 | 0.559 | 0.00759 | -0.0024 | 73.6495
5.5 | 0.6183 | 0.00781 | -0.0035 | 79.1677
6 | 0.7103 | 0.00827 | -0.0121 | 85.8888
6.5 | 0.7906 | 0.00881 | -0.0181 | 89.7389
7 | 0.8665 | 0.00925 | -0.0229 | 93.6757
7.5 | 0.9299 | 0.00984 | -0.025 | 94.502
8 | 0.9847 | 0.01061 | -0.0252 | 92.8087
8.5 | 1.0284 | 0.01117 | -0.0229 | 92.068
9 | 1.0732 | 0.01179 | -0.0209 | 91.0263
9.5 | 1.1186 | 0.01244 | -0.0192 | 89.9196
10 | 1.1607 | 0.01342 | -0.0169 | 86.4903
10.5 | 1.1975 | 0.01488 | -0.0139 | 80.4772
11 | 1.2421 | 0.0156 | -0.0122 | 79.6218
11.5 | 1.2862 | 0.0163 | -0.0105 | 78.908
12 | 1.3225 | 0.01769 | -0.0077 | 74.7598
12.5 | 1.3577 | 0.01878 | -0.0047 | 72.295
13 | 1.387 | 0.01996 | -0.0008 | 69.489
13.5 | 1.4127 | 0.02141 | 0.0031 | 65.9832
14 | 1.4299 | 0.02357 | 0.0074 | 60.6661
14.5 | 1.4441 | 0.02607 | 0.0112 | 55.3932
15 | 1.4398 | 0.03033 | 0.0152 | 47.4712
15.5 | 1.4138 | 0.03717 | 0.0182 | 38.0361
16 | 1.4059 | 0.04307 | 0.0186 | 32.6422
16.5 | 1.3746 | 0.05253 | 0.0168 | 26.1679
17 | 1.4147 | 0.05352 | 0.0168 | 26.4331
17.5 | 1.3485 | 0.06984 | 0.0097 | 19.3084
18 | 1.2174 | 0.10302 | -0.0095 | 11.8171
18.5 | 1.1607 | 0.12412 | -0.0205 | 9.3514

## 61. Re 3M Mach 0.25 (1)
BIGFOIL.COM POLAR EXPORT
NACA64A111
NACA64A111 |  |  |  | Cl Max: | 0.948 | at alpha= | 9 | deg
JavaFoil+Calcfoil stall+Eppler ext transition |  |  |  | L/D Max: | 96.36 | at alpha= | 3.5 | deg
Re: | 3000000 |  |  | Cd Min: | 0.00517 | at alpha= | -2 | deg
Mach: | 0.25 |  |  | Cl=0 at alpha= | -0.80328 | deg
|  |  |  | @ Cl=0.1, Cd= | 0.0052102
|  |  |  | @ Cl=0.4, Cd= | 0.0053461
|  |  |  | @ Cl=0.6, Cd= | 0.10393
alpha (deg) | Cl | Cd | Cm | Cl/Cd
-14 | -0.355 | 0.10395 | -0.001 | -3.417
-13.5 | -0.412 | 0.0992 | -0.001 | -4.151
-13 | -0.463 | 0.09337 | -0.002 | -4.964
-12.5 | -0.51 | 0.08913 | -0.002 | -5.721
-12 | -0.551 | 0.08552 | -0.002 | -6.438
-11.5 | -0.585 | 0.07854 | -0.003 | -7.451
-11 | -0.613 | 0.07253 | -0.003 | -8.456
-10.5 | -0.634 | 0.06764 | -0.003 | -9.367
-10 | -0.646 | 0.06304 | -0.004 | -10.244
-9.5 | -0.653 | 0.0564 | -0.004 | -11.581
-9 | -0.794 | 0.01169 | -0.009 | -67.904
-8.5 | -0.788 | 0.0108 | -0.009 | -72.916
-8 | -0.766 | 0.01032 | -0.01 | -74.15
-7.5 | -0.736 | 0.00988 | -0.011 | -74.444
-7 | -0.699 | 0.00953 | -0.011 | -73.352
-6.5 | -0.655 | 0.00916 | -0.012 | -71.529
-6 | -0.606 | 0.00881 | -0.013 | -68.762
-5.5 | -0.554 | 0.0085 | -0.013 | -65.243
-5 | -0.5 | 0.00823 | -0.014 | -60.805
-4.5 | -0.444 | 0.008 | -0.014 | -55.532
-4 | -0.387 | 0.00777 | -0.015 | -49.753
-3.5 | -0.328 | 0.00755 | -0.016 | -43.415
-3 | -0.268 | 0.00741 | -0.016 | -36.183
-2.5 | -0.208 | 0.00518 | -0.017 | -40.024
-2 | -0.147 | 0.00517 | -0.018 | -28.342
-1.5 | -0.085 | 0.00517 | -0.018 | -16.512
-1 | -0.024 | 0.00518 | -0.019 | -4.657
-0.5 | 0.037 | 0.00518 | -0.02 | 7.19
0 | 0.099 | 0.00521 | -0.02 | 18.933
0.5 | 0.16 | 0.00522 | -0.021 | 30.655
1 | 0.221 | 0.00524 | -0.022 | 42.24
1.5 | 0.283 | 0.00527 | -0.022 | 53.556
2 | 0.343 | 0.00529 | -0.023 | 64.937
2.5 | 0.404 | 0.00535 | -0.024 | 75.477
3 | 0.464 | 0.00539 | -0.024 | 86.133
3.5 | 0.523 | 0.00543 | -0.025 | 96.36
4 | 0.581 | 0.00841 | -0.026 | 69.115
4.5 | 0.638 | 0.00871 | -0.026 | 73.231
5 | 0.693 | 0.009 | -0.027 | 77.004
5.5 | 0.746 | 0.00936 | -0.028 | 79.738
6 | 0.794 | 0.00969 | -0.028 | 81.918
6.5 | 0.837 | 0.01009 | -0.029 | 82.952
7 | 0.875 | 0.01056 | -0.03 | 82.895
7.5 | 0.907 | 0.01109 | -0.03 | 81.765
8 | 0.931 | 0.01165 | -0.031 | 79.903
8.5 | 0.946 | 0.01236 | -0.031 | 76.6
9 | 0.948 | 0.01309 | -0.032 | 72.4
9.5 | 0.937 | 0.01381 | -0.032 | 67.861
10 | 0.763 | 0.05864 | -0.02 | 13.019
10.5 | 0.737 | 0.06664 | -0.017 | 11.061
11 | 0.708 | 0.07244 | -0.016 | 9.779
11.5 | 0.673 | 0.07798 | -0.016 | 8.632
12 | 0.632 | 0.08251 | -0.016 | 7.656
12.5 | 0.584 | 0.08815 | -0.017 | 6.628
13 | 0.531 | 0.09257 | -0.017 | 5.735
13.5 | 0.472 | 0.0992 | -0.018 | 4.762
14 | 0.41 | 0.10393 | -0.019 | 3.942

## 62. Re 3M Mach 0.25 (2)
BIGFOIL.COM POLAR EXPORT
NACA64A111
NACA64A111 |  |  |  | Cl Max: | 1.2671 | at alpha= | 12.5 | deg
XFOIL ncrit=9 |  |  |  | L/D Max: | 92.2004 | at alpha= | 7 | deg
Re: | 3000000 |  |  | Cd Min: | 0.17167 | at alpha= | 17.5 | deg
Mach: | 0.25 |  |  | Cl=0 at alpha= | -0.81429 | deg
|  |  |  | @ Cl=0.1, Cd= | 0.004135
|  |  |  | @ Cl=0.4, Cd= | 0.0061905
|  |  |  | @ Cl=0.6, Cd= | 0.17167
alpha (deg) | Cl | Cd | Cm | Cl/Cd
-13.5 | -0.9691 | 0.0632 | -0.036 | -15.3339
-13 | -1.061 | 0.04288 | -0.0496 | -24.7435
-12.5 | -1.1001 | 0.03389 | -0.0506 | -32.4609
-12 | -1.077 | 0.03176 | -0.0486 | -33.9106
-11.5 | -1.1069 | 0.02614 | -0.0405 | -42.3451
-11 | -1.0943 | 0.02228 | -0.0352 | -49.1158
-10.5 | -1.0707 | 0.01946 | -0.0301 | -55.0206
-9.5 | -0.9777 | 0.01503 | -0.0269 | -65.0499
-9 | -0.9202 | 0.01279 | -0.0275 | -71.9468
-8.5 | -0.8523 | 0.01175 | -0.0295 | -72.5362
-8 | -0.7854 | 0.01065 | -0.0314 | -73.7465
-7.5 | -0.7123 | 0.00988 | -0.0346 | -72.0951
-7 | -0.6378 | 0.00899 | -0.0383 | -70.9455
-6.5 | -0.5732 | 0.00843 | -0.0397 | -67.9953
-6 | -0.5172 | 0.00802 | -0.0392 | -64.4888
-5.5 | -0.4644 | 0.00768 | -0.0379 | -60.4688
-5 | -0.4131 | 0.00734 | -0.0363 | -56.2807
-4.5 | -0.3612 | 0.00709 | -0.0349 | -50.945
-4 | -0.3097 | 0.00681 | -0.0335 | -45.4772
-3.5 | -0.2583 | 0.00658 | -0.032 | -39.2553
-3 | -0.2079 | 0.00622 | -0.0305 | -33.4244
-2.5 | -0.1608 | 0.00568 | -0.0284 | -28.3099
-2 | -0.1191 | 0.00487 | -0.0253 | -24.4559
-1.5 | -0.0724 | 0.0044 | -0.023 | -16.4545
-1 | -0.0195 | 0.00427 | -0.022 | -4.5667
-0.5 | 0.033 | 0.00415 | -0.0208 | 7.9518
0 | 0.0866 | 0.00413 | -0.0199 | 20.9685
0.5 | 0.1402 | 0.00415 | -0.019 | 33.7831
1 | 0.193 | 0.00423 | -0.0179 | 45.6265
1.5 | 0.246 | 0.00436 | -0.0168 | 56.422
2 | 0.2973 | 0.00459 | -0.0154 | 64.7712
2.5 | 0.3442 | 0.00503 | -0.0132 | 68.4294
3 | 0.3835 | 0.0059 | -0.0096 | 65
3.5 | 0.4261 | 0.00665 | -0.0066 | 64.0752
4.5 | 0.5239 | 0.00748 | -0.0029 | 70.0401
5 | 0.5751 | 0.00778 | -0.0014 | 73.9203
5.5 | 0.6331 | 0.00807 | -0.0015 | 78.4511
6 | 0.7259 | 0.0085 | -0.0095 | 85.4
6.5 | 0.8117 | 0.00908 | -0.0157 | 89.3943
7 | 0.8925 | 0.00968 | -0.0206 | 92.2004
8 | 1.0088 | 0.01134 | -0.0205 | 88.9594
8.5 | 1.0535 | 0.01215 | -0.0174 | 86.7078
9 | 1.0982 | 0.0131 | -0.0145 | 83.8321
9.5 | 1.1389 | 0.01447 | -0.011 | 78.7077
10 | 1.1768 | 0.01613 | -0.0071 | 72.9572
10.5 | 1.2145 | 0.01781 | -0.0034 | 68.192
11 | 1.2472 | 0.01974 | 0.0009 | 63.1814
11.5 | 1.2613 | 0.02247 | 0.0076 | 56.1326
12 | 1.2662 | 0.02592 | 0.014 | 48.8503
12.5 | 1.2671 | 0.02991 | 0.019 | 42.3638
13 | 1.2458 | 0.03628 | 0.0229 | 34.3385
13.5 | 1.2268 | 0.04339 | 0.0236 | 28.2738
14 | 1.1915 | 0.05363 | 0.0208 | 22.217
14.5 | 1.1653 | 0.06443 | 0.0155 | 18.0863
15 | 1.136 | 0.07775 | 0.0074 | 14.6109
15.5 | 1.0071 | 0.11483 | -0.0139 | 8.7704
17 | 0.5717 | 0.16694 | -0.0264 | 3.4246
17.5 | 0.5773 | 0.17167 | -0.0284 | 3.3628

## 63. Re 3M Mach 0.50 (1)
BIGFOIL.COM POLAR EXPORT
NACA64A111
NACA64A111 |  |  |  | Cl Max: | 1.122 | at alpha= | 20 | deg
JavaFoil+Calcfoil stall+Eppler ext transition |  |  |  | L/D Max: | 92.149 | at alpha= | 3 | deg
Re: | 3000000 |  |  | Cd Min: | 0.00531 | at alpha= | -1.5 | deg
Mach: | 0.5 |  |  | Cl=0 at alpha= | -0.80435 | deg
|  |  |  | @ Cl=0.1, Cd= | 0.0053585
|  |  |  | @ Cl=0.4, Cd= | 0.0054967
|  |  |  | @ Cl=0.6, Cd= | 0.0089061
alpha (deg) | Cl | Cd | Cm | Cl/Cd
-20 | -1.039 | 0.16555 | 0.003 | -6.274
-19.5 | -1.012 | 0.15994 | 0.002 | -6.329
-19 | -0.986 | 0.15543 | 0.002 | -6.344
-18.5 | -0.962 | 0.15416 | 0.002 | -6.239
-18 | -0.933 | 0.15176 | 0.001 | -6.145
-17.5 | -0.906 | 0.14287 | 0.001 | -6.339
-17 | -0.879 | 0.13703 | 0.001 | -6.414
-16.5 | -0.853 | 0.13358 | 0 | -6.383
-16 | -0.826 | 0.12733 | 0 | -6.489
-15.5 | -0.799 | 0.12534 | 0 | -6.374
-15 | -0.771 | 0.14172 | -0.001 | -5.439
-14.5 | -0.745 | 0.11362 | -0.001 | -6.556
-14 | -0.718 | 0.11213 | -0.001 | -6.406
-13.5 | -0.692 | 0.10908 | -0.002 | -6.341
-13 | -0.664 | 0.10267 | -0.002 | -6.464
-12.5 | -0.637 | 0.09691 | -0.002 | -6.571
-12 | -0.61 | 0.09395 | -0.003 | -6.493
-11.5 | -0.583 | 0.09124 | -0.003 | -6.392
-11 | -0.556 | 0.08734 | -0.003 | -6.367
-10.5 | -0.529 | 0.07624 | -0.004 | -6.937
-10 | -0.502 | 0.06753 | -0.004 | -7.435
-9.5 | -0.475 | 0.06125 | -0.004 | -7.758
-9 | -0.448 | 0.05712 | -0.005 | -7.851
-8.5 | -0.42 | 0.06498 | -0.005 | -6.463
-8 | -0.393 | 0.05473 | -0.005 | -7.182
-7.5 | -0.367 | 0.04944 | -0.006 | -7.418
-7 | -0.341 | 0.04511 | -0.007 | -7.548
-6.5 | -0.5 | 0.04415 | -0.006 | -11.335
-6 | -0.622 | 0.00997 | -0.014 | -62.423
-5.5 | -0.59 | 0.00945 | -0.015 | -62.412
-5 | -0.543 | 0.00899 | -0.015 | -60.438
-4.5 | -0.488 | 0.00865 | -0.016 | -56.416
-4 | -0.428 | 0.00834 | -0.017 | -51.258
-3.5 | -0.364 | 0.00803 | -0.018 | -45.333
-3 | -0.299 | 0.00781 | -0.018 | -38.23
-2.5 | -0.232 | 0.00533 | -0.019 | -43.422
-2 | -0.164 | 0.00532 | -0.02 | -30.799
-1.5 | -0.095 | 0.00531 | -0.021 | -17.98
-1 | -0.027 | 0.00533 | -0.021 | -5.062
-0.5 | 0.042 | 0.00535 | -0.022 | 7.795
0 | 0.11 | 0.00536 | -0.023 | 20.578
0.5 | 0.179 | 0.00538 | -0.024 | 33.299
1 | 0.248 | 0.0054 | -0.024 | 45.9
1.5 | 0.316 | 0.00544 | -0.025 | 58.086
2 | 0.384 | 0.00548 | -0.026 | 70.017
2.5 | 0.451 | 0.00555 | -0.027 | 81.303
3 | 0.517 | 0.00561 | -0.027 | 92.149
3.5 | 0.582 | 0.00879 | -0.028 | 66.173
4 | 0.644 | 0.00919 | -0.029 | 70.092
4.5 | 0.703 | 0.0096 | -0.029 | 73.237
5 | 0.757 | 0.01012 | -0.03 | 74.767
5.5 | 0.801 | 0.0107 | -0.031 | 74.928
6 | 0.822 | 0.01151 | -0.032 | 71.41
6.5 | 0.639 | 0.04284 | -0.017 | 14.908
7 | 0.425 | 0.04963 | -0.014 | 8.567
7.5 | 0.46 | 0.04535 | -0.021 | 10.147
8 | 0.48 | 0.05392 | -0.016 | 8.896
8.5 | 0.506 | 0.06106 | -0.015 | 8.287
9 | 0.536 | 0.05617 | -0.019 | 9.542
9.5 | 0.561 | 0.06194 | -0.018 | 9.06
10 | 0.588 | 0.06821 | -0.018 | 8.615
10.5 | 0.614 | 0.07929 | -0.018 | 7.741
11 | 0.641 | 0.09027 | -0.019 | 7.102
11.5 | 0.668 | 0.08956 | -0.019 | 7.456
12 | 0.694 | 0.09432 | -0.019 | 7.361
12.5 | 0.721 | 0.09897 | -0.02 | 7.282
13 | 0.749 | 0.10172 | -0.021 | 7.361
13.5 | 0.775 | 0.10901 | -0.022 | 7.111
14 | 0.801 | 0.11266 | -0.022 | 7.113
14.5 | 0.828 | 0.11533 | -0.022 | 7.176
15 | 0.855 | 0.12446 | -0.023 | 6.869
15.5 | 0.883 | 0.12872 | -0.024 | 6.86
16 | 0.908 | 0.12963 | -0.024 | 7.005
16.5 | 0.934 | 0.1336 | -0.025 | 6.993
17 | 0.961 | 0.13771 | -0.025 | 6.976
17.5 | 0.989 | 0.14178 | -0.027 | 6.978
18 | 1.014 | 0.14537 | -0.027 | 6.979
18.5 | 1.04 | 0.15203 | -0.027 | 6.842
19 | 1.066 | 0.1581 | -0.028 | 6.745
19.5 | 1.092 | 0.16315 | -0.028 | 6.696
20 | 1.122 | 0.16756 | -0.03 | 6.694

## 64. Re 3M Mach 0.50 (2)
BIGFOIL.COM POLAR EXPORT
NACA64A111
NACA64A111 |  |  |  | Cl Max: | 0.9609 | at alpha= | 7.5 | deg
XFOIL ncrit=9 |  |  |  | L/D Max: | 77.904 | at alpha= | 6 | deg
Re: | 3000000 |  |  | Cd Min: | 0.27252 | at alpha= | -20 | deg
Mach: | 0.5 |  |  | Cl=0 at alpha= | -0.7904 | deg
|  |  |  | @ Cl=0.1, Cd= | 0.0043308
|  |  |  | @ Cl=0.4, Cd= | 0.006102
|  |  |  | @ Cl=0.6, Cd= | 0.0083071
alpha (deg) | Cl | Cd | Cm | Cl/Cd
-20 | -0.8509 | 0.27252 | 0.0723 | -3.1223
-19.5 | -0.8312 | 0.26349 | 0.0671 | -3.1546
-19 | -0.8098 | 0.2564 | 0.0622 | -3.1583
-18.5 | -0.7889 | 0.24786 | 0.0572 | -3.1828
-18 | -0.7672 | 0.23867 | 0.0521 | -3.2145
-17.5 | -0.7474 | 0.22962 | 0.0472 | -3.2549
-17 | -0.7274 | 0.22091 | 0.0423 | -3.2927
-16.5 | -0.7091 | 0.21274 | 0.0378 | -3.3332
-16 | -0.6918 | 0.20313 | 0.033 | -3.4057
-15.5 | -0.6743 | 0.19431 | 0.0285 | -3.4702
-15 | -0.6583 | 0.18472 | 0.0238 | -3.5638
-14.5 | -0.6434 | 0.17512 | 0.0192 | -3.6741
-14 | -0.6309 | 0.16588 | 0.0147 | -3.8034
-13.5 | -0.6154 | 0.15795 | 0.0108 | -3.8962
-13 | -0.6041 | 0.14871 | 0.0065 | -4.0623
-12.5 | -0.596 | 0.13904 | 0.0021 | -4.2865
-12 | -0.5904 | 0.12899 | -0.0024 | -4.5771
-11.5 | -0.5915 | 0.11796 | -0.0073 | -5.0144
-11 | -0.5901 | 0.10818 | -0.012 | -5.4548
-10.5 | -0.5994 | 0.0968 | -0.018 | -6.1921
-10 | -0.6108 | 0.08528 | -0.0243 | -7.1623
-9.5 | -0.6273 | 0.07262 | -0.0324 | -8.6381
-9 | -0.6507 | 0.0566 | -0.0459 | -11.4965
-8.5 | -0.6712 | 0.04657 | -0.0534 | -14.4127
-8 | -0.7135 | 0.03773 | -0.0542 | -18.9107
-7.5 | -0.7083 | 0.02763 | -0.0579 | -25.6352
-7 | -0.6942 | 0.01793 | -0.0562 | -38.7172
-6.5 | -0.6372 | 0.0119 | -0.0561 | -53.5462
-6 | -0.5766 | 0.01006 | -0.0536 | -57.3161
-5.5 | -0.5211 | 0.00893 | -0.0498 | -58.3539
-5 | -0.464 | 0.00828 | -0.0464 | -56.0386
-4.5 | -0.4084 | 0.00769 | -0.0429 | -53.1079
-4 | -0.3487 | 0.00736 | -0.0405 | -47.3777
-3.5 | -0.2903 | 0.00703 | -0.0381 | -41.2945
-3 | -0.2326 | 0.0067 | -0.0358 | -34.7164
-2.5 | -0.1772 | 0.00625 | -0.0334 | -28.352
-2 | -0.1302 | 0.00541 | -0.0296 | -24.0665
-1.5 | -0.084 | 0.00463 | -0.0258 | -18.1425
-1 | -0.0249 | 0.00446 | -0.0242 | -5.583
-0.5 | 0.0345 | 0.00434 | -0.0228 | 7.9493
0 | 0.0953 | 0.00433 | -0.0217 | 22.0092
0.5 | 0.1563 | 0.00434 | -0.0206 | 36.0138
1 | 0.2168 | 0.00443 | -0.0194 | 48.9391
1.5 | 0.2766 | 0.00456 | -0.0179 | 60.6579
2 | 0.3339 | 0.0048 | -0.016 | 69.5625
2.5 | 0.3787 | 0.00559 | -0.0116 | 67.746
3 | 0.4203 | 0.00659 | -0.0067 | 63.7785
3.5 | 0.4695 | 0.0073 | -0.0031 | 64.3151
4 | 0.5246 | 0.00776 | -0.0002 | 67.6031
4.5 | 0.5827 | 0.00816 | 0.0023 | 71.4093
5 | 0.6415 | 0.00866 | 0.0049 | 74.0762
5.5 | 0.7067 | 0.00916 | 0.0065 | 77.1507
6 | 0.7954 | 0.01021 | 0.0034 | 77.904
6.5 | 0.8905 | 0.01203 | -0.0006 | 74.0233
7 | 0.9569 | 0.01637 | -0.0001 | 58.4545
7.5 | 0.9609 | 0.02294 | 0.0092 | 41.8875
8 | 0.9386 | 0.02959 | 0.0196 | 31.7202
8.5 | 0.908 | 0.03651 | 0.0262 | 24.8699
9 | 0.8739 | 0.04484 | 0.0274 | 19.4893
9.5 | 0.8397 | 0.05524 | 0.0232 | 15.2009
10 | 0.8061 | 0.06852 | 0.014 | 11.7644
10.5 | 0.7785 | 0.08591 | 0.0016 | 9.0618
11 | 0.7627 | 0.09919 | -0.0061 | 7.6893
11.5 | 0.7498 | 0.11171 | -0.013 | 6.712
12 | 0.7413 | 0.12373 | -0.0189 | 5.9913
12.5 | 0.7327 | 0.13644 | -0.0253 | 5.3701

## 65. Re 4M Mach 0.00 (1)
BIGFOIL.COM POLAR EXPORT
NACA64A111
NACA64A111 |  |  |  | Cl Max: | 1.013 | at alpha= | 10 | deg
JavaFoil+Calcfoil stall+Eppler ext transition |  |  |  | L/D Max: | 95.01 | at alpha= | 3.5 | deg
Re: | 4000000 |  |  | Cd Min: | 0.00501 | at alpha= | -2 | deg
Mach: | 0 |  |  | Cl=0 at alpha= | -0.80509 | deg
|  |  |  | @ Cl=0.1, Cd= | 0.0050507
|  |  |  | @ Cl=0.4, Cd= | 0.0051561
|  |  |  | @ Cl=0.6, Cd= | 0.0081002
alpha (deg) | Cl | Cd | Cm | Cl/Cd
-15 | -0.634 | 0.10789 | -0.001 | -5.879
-14.5 | -0.653 | 0.10249 | -0.001 | -6.367
-14 | -0.669 | 0.09678 | -0.001 | -6.916
-13.5 | -0.684 | 0.09214 | -0.001 | -7.423
-13 | -0.698 | 0.08529 | -0.002 | -8.18
-12.5 | -0.707 | 0.08082 | -0.002 | -8.75
-12 | -0.715 | 0.07502 | -0.003 | -9.527
-11.5 | -0.725 | 0.06574 | -0.003 | -11.023
-11 | -0.85 | 0.0154 | -0.006 | -55.235
-10.5 | -0.864 | 0.01271 | -0.006 | -67.966
-10 | -0.868 | 0.01124 | -0.007 | -77.22
-9.5 | -0.851 | 0.01066 | -0.008 | -79.754
-9 | -0.828 | 0.01024 | -0.008 | -80.84
-8.5 | -0.8 | 0.0098 | -0.009 | -81.686
-8 | -0.768 | 0.00943 | -0.01 | -81.433
-7.5 | -0.73 | 0.00909 | -0.01 | -80.303
-7 | -0.688 | 0.00878 | -0.011 | -78.444
-6.5 | -0.642 | 0.00848 | -0.011 | -75.746
-6 | -0.592 | 0.00821 | -0.012 | -72.103
-5.5 | -0.54 | 0.00799 | -0.013 | -67.6
-5 | -0.486 | 0.00775 | -0.013 | -62.769
-4.5 | -0.431 | 0.0076 | -0.014 | -56.765
-4 | -0.375 | 0.00739 | -0.015 | -50.712
-3.5 | -0.318 | 0.00723 | -0.015 | -43.93
-3 | -0.26 | 0.00508 | -0.016 | -51.134
-2.5 | -0.201 | 0.00502 | -0.017 | -40.076
-2 | -0.142 | 0.00501 | -0.017 | -28.332
-1.5 | -0.083 | 0.00501 | -0.018 | -16.515
-1 | -0.023 | 0.00501 | -0.019 | -4.659
-0.5 | 0.036 | 0.00503 | -0.019 | 7.178
0 | 0.096 | 0.00505 | -0.02 | 18.931
0.5 | 0.155 | 0.00506 | -0.02 | 30.647
1 | 0.214 | 0.00508 | -0.021 | 42.215
1.5 | 0.274 | 0.00509 | -0.022 | 53.795
2 | 0.333 | 0.00512 | -0.022 | 64.913
2.5 | 0.391 | 0.00515 | -0.023 | 75.95
3 | 0.45 | 0.00519 | -0.024 | 86.62
3.5 | 0.507 | 0.00534 | -0.024 | 95.01
4 | 0.564 | 0.00793 | -0.025 | 71.078
4.5 | 0.619 | 0.00819 | -0.026 | 75.644
5 | 0.674 | 0.00846 | -0.026 | 79.613
5.5 | 0.726 | 0.00871 | -0.027 | 83.393
6 | 0.775 | 0.00897 | -0.027 | 86.405
6.5 | 0.821 | 0.00932 | -0.028 | 88.14
7 | 0.863 | 0.00968 | -0.029 | 89.168
7.5 | 0.901 | 0.01011 | -0.029 | 89.143
8 | 0.934 | 0.01051 | -0.03 | 88.929
8.5 | 0.963 | 0.01096 | -0.03 | 87.818
9 | 0.986 | 0.01158 | -0.031 | 85.154
9.5 | 1.003 | 0.01223 | -0.032 | 82.01
10 | 1.013 | 0.01238 | -0.032 | 81.821
10.5 | 1.011 | 0.01332 | -0.032 | 75.899
11 | 1.007 | 0.01428 | -0.033 | 70.492
11.5 | 0.989 | 0.01624 | -0.033 | 60.912
12 | 0.84 | 0.0618 | -0.024 | 13.601
12.5 | 0.811 | 0.07641 | -0.02 | 10.613
13 | 0.796 | 0.08095 | -0.021 | 9.84
13.5 | 0.777 | 0.08846 | -0.02 | 8.78
14 | 0.757 | 0.09418 | -0.019 | 8.033
14.5 | 0.735 | 0.10053 | -0.019 | 7.315
15 | 0.711 | 0.10901 | -0.018 | 6.525

## 66. Re 4M Mach 0.00 (2)
BIGFOIL.COM POLAR EXPORT
NACA64A111
NACA64A111 |  |  |  | Cl Max: | 1.5774 | at alpha= | 17 | deg
XFOIL ncrit=9 |  |  |  | L/D Max: | 101.988 | at alpha= | 8.5 | deg
Re: | 4000000 |  |  | Cd Min: | 0.08735 | at alpha= | 20 | deg
Mach: | 0 |  |  | Cl=0 at alpha= | -0.82643 | deg
|  |  |  | @ Cl=0.1, Cd= | 0.0039762
|  |  |  | @ Cl=0.4, Cd= | 0.0061471
|  |  |  | @ Cl=0.6, Cd= | 0.007446
alpha (deg) | Cl | Cd | Cm | Cl/Cd
-19.5 | -1.3951 | 0.07203 | -0.0288 | -19.3683
-19 | -1.4232 | 0.0605 | -0.0352 | -23.524
-18.5 | -1.4594 | 0.0492 | -0.0406 | -29.6626
-18 | -1.4695 | 0.04229 | -0.043 | -34.7482
-17.5 | -1.4825 | 0.03573 | -0.0441 | -41.4917
-17 | -1.4842 | 0.03098 | -0.0436 | -47.9083
-16.5 | -1.4697 | 0.02814 | -0.0424 | -52.2281
-16 | -1.4525 | 0.02581 | -0.0405 | -56.2766
-15.5 | -1.4371 | 0.02366 | -0.0374 | -60.7396
-15 | -1.42 | 0.02186 | -0.0334 | -64.9588
-14.5 | -1.3935 | 0.02078 | -0.0297 | -67.0597
-14 | -1.3575 | 0.0197 | -0.0276 | -68.9086
-13.5 | -1.3225 | 0.01839 | -0.0253 | -71.9141
-13 | -1.2933 | 0.01641 | -0.022 | -78.8117
-12.5 | -1.2553 | 0.01522 | -0.0197 | -82.477
-12 | -1.2141 | 0.01442 | -0.0177 | -84.1956
-11.5 | -1.1729 | 0.01383 | -0.0155 | -84.8084
-11 | -1.1189 | 0.01292 | -0.0162 | -86.6022
-10.5 | -1.0633 | 0.01227 | -0.0169 | -86.6585
-10 | -1.0038 | 0.01156 | -0.0186 | -86.8339
-9.5 | -0.9404 | 0.01091 | -0.021 | -86.1962
-9 | -0.8794 | 0.00989 | -0.023 | -88.9181
-8.5 | -0.8177 | 0.00934 | -0.025 | -87.5482
-8 | -0.7542 | 0.00885 | -0.0273 | -85.2203
-7.5 | -0.6791 | 0.00843 | -0.0322 | -80.5575
-7 | -0.6131 | 0.008 | -0.0351 | -76.6375
-6.5 | -0.5578 | 0.00758 | -0.0353 | -73.5884
-6 | -0.5056 | 0.00733 | -0.0348 | -68.9768
-5.5 | -0.4536 | 0.00714 | -0.0342 | -63.5294
-5 | -0.404 | 0.00685 | -0.033 | -58.9781
-4.5 | -0.353 | 0.00663 | -0.0321 | -53.2428
-4 | -0.3029 | 0.0064 | -0.031 | -47.3281
-3.5 | -0.2522 | 0.0062 | -0.03 | -40.6774
-3 | -0.2024 | 0.00591 | -0.0289 | -34.247
-2.5 | -0.1548 | 0.00549 | -0.0273 | -28.1967
-2 | -0.1103 | 0.00491 | -0.0252 | -22.4644
-1.5 | -0.0676 | 0.00427 | -0.0226 | -15.8314
-1 | -0.0176 | 0.00409 | -0.0214 | -4.3032
-0.5 | 0.0331 | 0.004 | -0.0204 | 8.275
0 | 0.0841 | 0.00397 | -0.0194 | 21.1839
0.5 | 0.1355 | 0.00399 | -0.0184 | 33.9599
1 | 0.1868 | 0.00404 | -0.0175 | 46.2376
2 | 0.2859 | 0.00447 | -0.0149 | 63.9597
3 | 0.3703 | 0.00576 | -0.0097 | 64.2882
3.5 | 0.4148 | 0.00634 | -0.0076 | 65.4259
4 | 0.4629 | 0.00672 | -0.0061 | 68.8839
4.5 | 0.5123 | 0.00701 | -0.0049 | 73.0813
5 | 0.5621 | 0.0073 | -0.0038 | 77
6 | 0.6763 | 0.00774 | -0.0051 | 87.3773
6.5 | 0.7683 | 0.00818 | -0.0141 | 93.9242
7 | 0.8418 | 0.00853 | -0.0186 | 98.687
7.5 | 0.916 | 0.00916 | -0.0233 | 100
8 | 0.9797 | 0.00961 | -0.0256 | 101.9459
8.5 | 1.0362 | 0.01016 | -0.0263 | 101.9882
9 | 1.0804 | 0.01068 | -0.0243 | 101.161
9.5 | 1.1228 | 0.01151 | -0.0221 | 97.55
10 | 1.1673 | 0.01222 | -0.0204 | 95.5237
10.5 | 1.2124 | 0.01288 | -0.0189 | 94.1304
11 | 1.2575 | 0.01355 | -0.0174 | 92.8044
11.5 | 1.3025 | 0.01417 | -0.016 | 91.9195
12 | 1.3433 | 0.01513 | -0.014 | 88.7839
12.5 | 1.3847 | 0.01597 | -0.0122 | 86.7063
13 | 1.4197 | 0.01736 | -0.0095 | 81.78
13.5 | 1.4406 | 0.01907 | -0.0044 | 75.5427
14 | 1.4604 | 0.02078 | 0.0002 | 70.2791
14.5 | 1.4902 | 0.02186 | 0.0031 | 68.1702
15 | 1.5117 | 0.0236 | 0.0064 | 64.0551
15.5 | 1.5322 | 0.02553 | 0.0093 | 60.0157
16 | 1.5501 | 0.0278 | 0.0119 | 55.759
16.5 | 1.5609 | 0.03086 | 0.0142 | 50.58
17 | 1.5774 | 0.03363 | 0.0157 | 46.9045
17.5 | 1.575 | 0.03846 | 0.0169 | 40.9516
18 | 1.5674 | 0.04429 | 0.017 | 35.3895
18.5 | 1.5541 | 0.05136 | 0.0159 | 30.259
19 | 1.5459 | 0.05843 | 0.0139 | 26.4573
19.5 | 1.5096 | 0.07033 | 0.009 | 21.4645
20 | 1.4508 | 0.08735 | 0.0004 | 16.609

## 67. Re 4M Mach 0.10 (1)
BIGFOIL.COM POLAR EXPORT
NACA64A111
NACA64A111 |  |  |  | Cl Max: | 1.002 | at alpha= | 10 | deg
JavaFoil+Calcfoil stall+Eppler ext transition |  |  |  | L/D Max: | 95.216 | at alpha= | 3.5 | deg
Re: | 4000000 |  |  | Cd Min: | 0.00501 | at alpha= | -1.5 | deg
Mach: | 0.1 |  |  | Cl=0 at alpha= | -0.80509 | deg
|  |  |  | @ Cl=0.1, Cd= | 0.0050513
|  |  |  | @ Cl=0.4, Cd= | 0.0051648
|  |  |  | @ Cl=0.6, Cd= | 0.00813
alpha (deg) | Cl | Cd | Cm | Cl/Cd
-15 | -0.597 | 0.10801 | -0.001 | -5.527
-14.5 | -0.618 | 0.10328 | -0.001 | -5.988
-14 | -0.639 | 0.09906 | -0.001 | -6.448
-13.5 | -0.657 | 0.094 | -0.001 | -6.986
-13 | -0.673 | 0.08678 | -0.002 | -7.761
-12.5 | -0.687 | 0.08225 | -0.002 | -8.347
-12 | -0.698 | 0.07648 | -0.002 | -9.121
-11.5 | -0.708 | 0.0687 | -0.003 | -10.3
-11 | -0.715 | 0.0614 | -0.004 | -11.642
-10.5 | -0.821 | 0.01735 | -0.006 | -47.296
-10 | -0.861 | 0.01149 | -0.007 | -74.91
-9.5 | -0.846 | 0.01081 | -0.008 | -78.282
-9 | -0.826 | 0.01034 | -0.008 | -79.855
-8.5 | -0.8 | 0.00987 | -0.009 | -81.023
-8 | -0.768 | 0.00949 | -0.01 | -80.92
-7.5 | -0.731 | 0.00913 | -0.01 | -80.109
-7 | -0.69 | 0.00884 | -0.011 | -78.083
-6.5 | -0.644 | 0.00853 | -0.012 | -75.491
-6 | -0.594 | 0.00824 | -0.012 | -72.162
-5.5 | -0.542 | 0.00801 | -0.013 | -67.698
-5 | -0.489 | 0.00779 | -0.013 | -62.699
-4.5 | -0.433 | 0.00761 | -0.014 | -56.928
-4 | -0.377 | 0.0074 | -0.015 | -50.882
-3.5 | -0.319 | 0.00724 | -0.015 | -44.103
-3 | -0.261 | 0.00509 | -0.016 | -51.305
-2.5 | -0.202 | 0.00502 | -0.017 | -40.231
-2 | -0.143 | 0.00502 | -0.017 | -28.426
-1.5 | -0.083 | 0.00501 | -0.018 | -16.593
-1 | -0.023 | 0.00502 | -0.019 | -4.681
-0.5 | 0.036 | 0.00503 | -0.019 | 7.207
0 | 0.096 | 0.00505 | -0.02 | 19.008
0.5 | 0.156 | 0.00507 | -0.021 | 30.75
1 | 0.216 | 0.00509 | -0.021 | 42.377
1.5 | 0.275 | 0.00509 | -0.022 | 53.999
2 | 0.334 | 0.00513 | -0.022 | 65.154
2.5 | 0.393 | 0.00516 | -0.023 | 76.255
3 | 0.452 | 0.0052 | -0.024 | 86.893
3.5 | 0.51 | 0.00535 | -0.024 | 95.216
4 | 0.566 | 0.00796 | -0.025 | 71.167
4.5 | 0.622 | 0.00824 | -0.026 | 75.512
5 | 0.677 | 0.00849 | -0.026 | 79.765
5.5 | 0.729 | 0.00874 | -0.027 | 83.507
6 | 0.778 | 0.00905 | -0.028 | 85.971
6.5 | 0.824 | 0.00935 | -0.028 | 88.09
7 | 0.865 | 0.00977 | -0.029 | 88.555
7.5 | 0.903 | 0.01016 | -0.029 | 88.817
8 | 0.935 | 0.01059 | -0.03 | 88.303
8.5 | 0.962 | 0.01104 | -0.031 | 87.147
9 | 0.983 | 0.01167 | -0.031 | 84.232
9.5 | 0.998 | 0.01235 | -0.032 | 80.813
10 | 1.002 | 0.01289 | -0.032 | 77.792
10.5 | 0.998 | 0.01359 | -0.033 | 73.455
11 | 0.989 | 0.01478 | -0.033 | 66.918
11.5 | 0.942 | 0.02105 | -0.032 | 44.734
12 | 0.805 | 0.07154 | -0.021 | 11.252
12.5 | 0.786 | 0.07895 | -0.019 | 9.95
13 | 0.765 | 0.08593 | -0.018 | 8.905
13.5 | 0.745 | 0.09048 | -0.019 | 8.235
14 | 0.722 | 0.09589 | -0.019 | 7.53
14.5 | 0.697 | 0.10169 | -0.019 | 6.855
15 | 0.67 | 0.11029 | -0.018 | 6.075

## 68. Re 4M Mach 0.10 (2)
BIGFOIL.COM POLAR EXPORT
NACA64A111
NACA64A111 |  |  |  | Cl Max: | 1.5449 | at alpha= | 17 | deg
XFOIL ncrit=9 |  |  |  | L/D Max: | 101.464 | at alpha= | 8 | deg
Re: | 4000000 |  |  | Cd Min: | 0.10611 | at alpha= | 19.5 | deg
Mach: | 0.1 |  |  | Cl=0 at alpha= | -0.82549 | deg
|  |  |  | @ Cl=0.1, Cd= | 0.003976
|  |  |  | @ Cl=0.4, Cd= | 0.0061459
|  |  |  | @ Cl=0.6, Cd= | 0.0074955
alpha (deg) | Cl | Cd | Cm | Cl/Cd
-18.5 | -1.3288 | 0.07159 | -0.0301 | -18.5613
-18 | -1.3774 | 0.05678 | -0.0388 | -24.2585
-17.5 | -1.4263 | 0.04425 | -0.0446 | -32.2328
-17 | -1.4447 | 0.03681 | -0.0463 | -39.2475
-16.5 | -1.4356 | 0.03288 | -0.0462 | -43.6618
-16 | -1.4244 | 0.02951 | -0.0451 | -48.2684
-15.5 | -1.4147 | 0.02645 | -0.0429 | -53.4858
-15 | -1.406 | 0.02374 | -0.0391 | -59.2249
-14.5 | -1.3838 | 0.02224 | -0.0353 | -62.2212
-14 | -1.3569 | 0.02106 | -0.0314 | -64.4302
-13.5 | -1.3243 | 0.01945 | -0.0286 | -68.0874
-13 | -1.2858 | 0.01834 | -0.0264 | -70.1091
-12.5 | -1.2599 | 0.01595 | -0.0224 | -78.9906
-12 | -1.2196 | 0.01495 | -0.0201 | -81.5786
-11.5 | -1.1778 | 0.01428 | -0.0177 | -82.479
-11 | -1.127 | 0.0133 | -0.0175 | -84.7368
-10.5 | -1.0654 | 0.01261 | -0.0193 | -84.4885
-10 | -1.0105 | 0.01181 | -0.0197 | -85.5631
-9.5 | -0.9467 | 0.0111 | -0.022 | -85.2883
-9 | -0.8846 | 0.01011 | -0.024 | -87.4975
-8.5 | -0.8229 | 0.00947 | -0.0258 | -86.8955
-8 | -0.7591 | 0.00894 | -0.0279 | -84.9105
-7.5 | -0.6837 | 0.0085 | -0.0327 | -80.4353
-7 | -0.6165 | 0.00811 | -0.0356 | -76.0173
-6.5 | -0.5613 | 0.00763 | -0.0358 | -73.5649
-6 | -0.5087 | 0.00736 | -0.0352 | -69.1168
-5.5 | -0.4564 | 0.00716 | -0.0345 | -63.743
-5 | -0.4063 | 0.00687 | -0.0333 | -59.1412
-4.5 | -0.355 | 0.00665 | -0.0324 | -53.3835
-4 | -0.3046 | 0.00642 | -0.0312 | -47.4455
-3.5 | -0.2535 | 0.00622 | -0.0303 | -40.7556
-3 | -0.2034 | 0.00593 | -0.0291 | -34.3002
-2.5 | -0.1556 | 0.00551 | -0.0275 | -28.2396
-2 | -0.1108 | 0.00492 | -0.0253 | -22.5203
-1.5 | -0.068 | 0.00428 | -0.0227 | -15.8879
-1 | -0.0178 | 0.0041 | -0.0215 | -4.3415
-0.5 | 0.0332 | 0.004 | -0.0205 | 8.3
0 | 0.0845 | 0.00397 | -0.0195 | 21.2846
0.5 | 0.1362 | 0.00399 | -0.0185 | 34.1353
1 | 0.1878 | 0.00405 | -0.0176 | 46.3704
1.5 | 0.2389 | 0.00419 | -0.0165 | 57.0167
2.5 | 0.3287 | 0.00516 | -0.0121 | 63.7016
3 | 0.3719 | 0.00579 | -0.0096 | 64.2314
3.5 | 0.4169 | 0.00636 | -0.0075 | 65.5503
4 | 0.465 | 0.00675 | -0.006 | 68.8889
4.5 | 0.5148 | 0.00704 | -0.0048 | 73.125
5 | 0.5651 | 0.00732 | -0.0037 | 77.1995
5.5 | 0.6168 | 0.00758 | -0.0029 | 81.372
6 | 0.6797 | 0.00778 | -0.0048 | 87.365
6.5 | 0.7724 | 0.00822 | -0.0137 | 93.9659
7.5 | 0.9214 | 0.00923 | -0.0229 | 99.8267
8 | 0.9842 | 0.0097 | -0.0247 | 101.4639
8.5 | 1.0415 | 0.01027 | -0.0255 | 101.4119
9 | 1.0858 | 0.01085 | -0.0233 | 100.0737
9.5 | 1.1272 | 0.01183 | -0.0207 | 95.2832
10 | 1.1736 | 0.01243 | -0.0192 | 94.4167
10.5 | 1.2188 | 0.01315 | -0.0175 | 92.6844
11 | 1.2639 | 0.01387 | -0.0158 | 91.1247
11.5 | 1.3089 | 0.01456 | -0.0142 | 89.897
12 | 1.3492 | 0.0156 | -0.0119 | 86.4872
12.5 | 1.3897 | 0.01661 | -0.0097 | 83.6665
13 | 1.4097 | 0.01881 | -0.0044 | 74.9442
13.5 | 1.4345 | 0.02025 | 0.0001 | 70.8395
14 | 1.4537 | 0.02212 | 0.0046 | 65.7188
14.5 | 1.4816 | 0.02346 | 0.0075 | 63.1543
15 | 1.5005 | 0.02557 | 0.0108 | 58.682
15.5 | 1.5135 | 0.02832 | 0.014 | 53.4428
16 | 1.5257 | 0.03137 | 0.0163 | 48.6356
16.5 | 1.5315 | 0.03527 | 0.018 | 43.4222
17 | 1.5449 | 0.03874 | 0.0189 | 39.8787
17.5 | 1.527 | 0.04585 | 0.0188 | 33.3043
18 | 1.5026 | 0.05461 | 0.0168 | 27.5151
18.5 | 1.4664 | 0.0662 | 0.0123 | 22.1511
19 | 1.4424 | 0.07713 | 0.007 | 18.7009
19.5 | 1.329 | 0.10611 | -0.0095 | 12.5247

## 69. Re 4M Mach 0.25 (1)
BIGFOIL.COM POLAR EXPORT
NACA64A111
NACA64A111 |  |  |  | Cl Max: | 0.953 | at alpha= | 9 | deg
JavaFoil+Calcfoil stall+Eppler ext transition |  |  |  | L/D Max: | 90.475 | at alpha= | 3.5 | deg
Re: | 4000000 |  |  | Cd Min: | 0.00503 | at alpha= | -1.5 | deg
Mach: | 0.25 |  |  | Cl=0 at alpha= | -0.80328 | deg
|  |  |  | @ Cl=0.1, Cd= | 0.0050703
|  |  |  | @ Cl=0.4, Cd= | 0.0051974
|  |  |  | @ Cl=0.6, Cd= | 0.10064
alpha (deg) | Cl | Cd | Cm | Cl/Cd
-14 | -0.355 | 0.10145 | -0.001 | -3.504
-13.5 | -0.412 | 0.09592 | -0.001 | -4.297
-13 | -0.464 | 0.09123 | -0.002 | -5.085
-12.5 | -0.51 | 0.08602 | -0.002 | -5.933
-12 | -0.551 | 0.08204 | -0.002 | -6.716
-11.5 | -0.586 | 0.07661 | -0.003 | -7.648
-11 | -0.614 | 0.0705 | -0.003 | -8.71
-10.5 | -0.635 | 0.06589 | -0.003 | -9.633
-10 | -0.648 | 0.06095 | -0.004 | -10.63
-9.5 | -0.796 | 0.01196 | -0.008 | -66.523
-9 | -0.802 | 0.01095 | -0.009 | -73.207
-8.5 | -0.788 | 0.01039 | -0.009 | -75.848
-8 | -0.766 | 0.0099 | -0.01 | -77.34
-7.5 | -0.736 | 0.00946 | -0.011 | -77.741
-7 | -0.699 | 0.00912 | -0.011 | -76.594
-6.5 | -0.655 | 0.00877 | -0.012 | -74.669
-6 | -0.606 | 0.00846 | -0.013 | -71.678
-5.5 | -0.554 | 0.00819 | -0.013 | -67.7
-5 | -0.5 | 0.00792 | -0.014 | -63.181
-4.5 | -0.444 | 0.00773 | -0.014 | -57.497
-4 | -0.387 | 0.00752 | -0.015 | -51.386
-3.5 | -0.328 | 0.00731 | -0.016 | -44.811
-3 | -0.268 | 0.00716 | -0.016 | -37.41
-2.5 | -0.208 | 0.00506 | -0.017 | -41.038
-2 | -0.147 | 0.00505 | -0.018 | -29.025
-1.5 | -0.085 | 0.00503 | -0.018 | -16.975
-1 | -0.024 | 0.00504 | -0.019 | -4.786
-0.5 | 0.037 | 0.00505 | -0.02 | 7.379
0 | 0.099 | 0.00507 | -0.02 | 19.447
0.5 | 0.16 | 0.00509 | -0.021 | 31.481
1 | 0.221 | 0.0051 | -0.022 | 43.459
1.5 | 0.283 | 0.00513 | -0.022 | 55.03
2 | 0.343 | 0.00516 | -0.023 | 66.585
2.5 | 0.404 | 0.0052 | -0.024 | 77.747
3 | 0.464 | 0.00524 | -0.024 | 88.607
3.5 | 0.523 | 0.00578 | -0.025 | 90.475
4 | 0.581 | 0.00808 | -0.026 | 71.938
4.5 | 0.638 | 0.00839 | -0.026 | 76.064
5 | 0.693 | 0.00867 | -0.027 | 79.998
5.5 | 0.746 | 0.00897 | -0.028 | 83.212
6 | 0.794 | 0.00931 | -0.028 | 85.251
6.5 | 0.837 | 0.00969 | -0.029 | 86.385
7 | 0.875 | 0.01013 | -0.03 | 86.428
7.5 | 0.907 | 0.01057 | -0.03 | 85.811
8 | 0.931 | 0.01109 | -0.031 | 83.958
8.5 | 0.946 | 0.01174 | -0.031 | 80.613
9 | 0.953 | 0.0126 | -0.032 | 75.622
9.5 | 0.941 | 0.01332 | -0.032 | 70.618
10 | 0.917 | 0.01472 | -0.033 | 62.32
10.5 | 0.741 | 0.06408 | -0.019 | 11.558
11 | 0.71 | 0.07059 | -0.017 | 10.059
11.5 | 0.674 | 0.07619 | -0.017 | 8.851
12 | 0.633 | 0.08201 | -0.017 | 7.714
12.5 | 0.585 | 0.08552 | -0.018 | 6.839
13 | 0.532 | 0.09088 | -0.018 | 5.849
13.5 | 0.473 | 0.09728 | -0.018 | 4.861
14 | 0.41 | 0.10064 | -0.019 | 4.077

## 70. Re 4M Mach 0.25 (2)
BIGFOIL.COM POLAR EXPORT
NACA64A111
NACA64A111 |  |  |  | Cl Max: | 1.3387 | at alpha= | 12 | deg
XFOIL ncrit=9 |  |  |  | L/D Max: | 98.5699 | at alpha= | 7.5 | deg
Re: | 4000000 |  |  | Cd Min: | 0.25471 | at alpha= | 20 | deg
Mach: | 0.25 |  |  | Cl=0 at alpha= | -0.82008 | deg
|  |  |  | @ Cl=0.1, Cd= | 0.004005
|  |  |  | @ Cl=0.4, Cd= | 0.006161
|  |  |  | @ Cl=0.6, Cd= | 0.0075551
alpha (deg) | Cl | Cd | Cm | Cl/Cd
-16.5 | -0.6951 | 0.18977 | 0.0306 | -3.6629
-16 | -0.6855 | 0.18061 | 0.0262 | -3.7955
-15 | -0.7244 | 0.1458 | 0.0111 | -4.9684
-14 | -1.0239 | 0.06258 | -0.037 | -16.3615
-13.5 | -1.0903 | 0.04564 | -0.0487 | -23.8891
-13 | -1.1439 | 0.03465 | -0.0515 | -33.013
-12.5 | -1.1729 | 0.02832 | -0.0475 | -41.416
-12 | -1.17 | 0.02531 | -0.0412 | -46.2268
-11.5 | -1.1798 | 0.01944 | -0.0335 | -60.6893
-11 | -1.149 | 0.01727 | -0.0289 | -66.5316
-10 | -1.0432 | 0.01411 | -0.0269 | -73.9334
-9.5 | -0.9792 | 0.0127 | -0.0281 | -77.1024
-9 | -0.911 | 0.01182 | -0.0299 | -77.0728
-8.5 | -0.8494 | 0.01057 | -0.0307 | -80.3595
-8 | -0.7859 | 0.00955 | -0.0318 | -82.2932
-7.5 | -0.7083 | 0.00894 | -0.0359 | -79.2282
-7 | -0.6388 | 0.00848 | -0.0383 | -75.3302
-6.5 | -0.58 | 0.00795 | -0.0384 | -72.956
-6 | -0.5255 | 0.00756 | -0.0375 | -69.5106
-5.5 | -0.4716 | 0.00731 | -0.0364 | -64.5144
-5 | -0.4188 | 0.00701 | -0.0352 | -59.7432
-4.5 | -0.3664 | 0.00677 | -0.0339 | -54.1211
-4 | -0.3137 | 0.00653 | -0.0327 | -48.0398
-3.5 | -0.2611 | 0.0063 | -0.0315 | -41.4444
-3 | -0.2092 | 0.00602 | -0.0302 | -34.7508
-2.5 | -0.1598 | 0.00562 | -0.0285 | -28.4342
-1.5 | -0.0705 | 0.00435 | -0.0234 | -16.2069
-1 | -0.019 | 0.00413 | -0.022 | -4.6005
-0.5 | 0.0338 | 0.00404 | -0.021 | 8.3663
0 | 0.0868 | 0.004 | -0.0199 | 21.7
0.5 | 0.1401 | 0.00402 | -0.0189 | 34.8507
1 | 0.1933 | 0.00408 | -0.0179 | 47.3775
1.5 | 0.2458 | 0.00421 | -0.0168 | 58.3848
2 | 0.2957 | 0.00452 | -0.0151 | 65.4204
2.5 | 0.337 | 0.00527 | -0.0119 | 63.9469
3 | 0.3812 | 0.00593 | -0.0092 | 64.2833
3.5 | 0.4276 | 0.0065 | -0.0069 | 65.7846
4 | 0.4776 | 0.00687 | -0.0053 | 69.5197
4.5 | 0.5291 | 0.00718 | -0.0039 | 73.6908
5 | 0.5816 | 0.00746 | -0.0027 | 77.9625
5.5 | 0.6358 | 0.00774 | -0.0019 | 82.1447
6 | 0.6988 | 0.00804 | -0.003 | 86.9154
6.5 | 0.7956 | 0.00848 | -0.0118 | 93.8208
7 | 0.8712 | 0.00902 | -0.0157 | 96.5854
7.5 | 0.9512 | 0.00965 | -0.0203 | 98.5699
8 | 1.0138 | 0.01033 | -0.0211 | 98.1413
8.5 | 1.0686 | 0.0111 | -0.0202 | 96.2703
9 | 1.1091 | 0.01236 | -0.0164 | 89.733
9.5 | 1.1568 | 0.01315 | -0.0138 | 87.9696
10 | 1.2021 | 0.01417 | -0.011 | 84.8342
10.5 | 1.2443 | 0.01547 | -0.0077 | 80.4331
11 | 1.2861 | 0.0168 | -0.0044 | 76.5536
11.5 | 1.319 | 0.01872 | 0.0001 | 70.4594
12 | 1.3387 | 0.02087 | 0.0064 | 64.1447
12.5 | 1.3373 | 0.02468 | 0.0137 | 54.1856
13.5 | 1.2942 | 0.03683 | 0.0235 | 35.1398
14 | 1.2498 | 0.04679 | 0.0232 | 26.7108
14.5 | 1.2344 | 0.05501 | 0.0206 | 22.4396
15 | 1.206 | 0.06627 | 0.015 | 18.1983
15.5 | 1.1257 | 0.09011 | -0.0007 | 12.4925
16 | 1.0215 | 0.12134 | -0.0172 | 8.4185
16.5 | 1.0024 | 0.1343 | -0.024 | 7.4639
17.5 | 0.8183 | 0.21048 | -0.0626 | 3.8878
18 | 0.8331 | 0.21772 | -0.0668 | 3.8265
18.5 | 0.8482 | 0.22492 | -0.071 | 3.7711
19 | 0.8602 | 0.23429 | -0.076 | 3.6715
19.5 | 0.8718 | 0.24505 | -0.0813 | 3.5576
20 | 0.8854 | 0.25471 | -0.0864 | 3.4761

## 71. Re 4M Mach 0.50 (1)
BIGFOIL.COM POLAR EXPORT
NACA64A111
NACA64A111 |  |  |  | Cl Max: | 1.123 | at alpha= | 20 | deg
JavaFoil+Calcfoil stall+Eppler ext transition |  |  |  | L/D Max: | 93.941 | at alpha= | 3 | deg
Re: | 4000000 |  |  | Cd Min: | 0.00517 | at alpha= | -2 | deg
Mach: | 0.5 |  |  | Cl=0 at alpha= | -0.80435 | deg
|  |  |  | @ Cl=0.1, Cd= | 0.0051971
|  |  |  | @ Cl=0.4, Cd= | 0.0053419
|  |  |  | @ Cl=0.6, Cd= | 0.0085761
alpha (deg) | Cl | Cd | Cm | Cl/Cd
-20 | -1.039 | 0.16147 | 0.003 | -6.436
-19.5 | -1.013 | 0.15513 | 0.002 | -6.529
-19 | -0.987 | 0.14968 | 0.002 | -6.591
-18.5 | -0.962 | 0.1517 | 0.002 | -6.343
-18 | -0.934 | 0.14366 | 0.001 | -6.504
-17.5 | -0.906 | 0.13796 | 0.001 | -6.567
-17 | -0.879 | 0.13203 | 0.001 | -6.66
-16.5 | -0.853 | 0.12746 | 0 | -6.692
-16 | -0.827 | 0.12355 | 0 | -6.691
-15.5 | -0.8 | 0.12346 | 0 | -6.48
-15 | -0.771 | 0.13462 | -0.001 | -5.728
-14.5 | -0.745 | 0.10973 | -0.001 | -6.792
-14 | -0.719 | 0.10954 | -0.001 | -6.56
-13.5 | -0.692 | 0.10403 | -0.002 | -6.651
-13 | -0.664 | 0.10026 | -0.002 | -6.625
-12.5 | -0.638 | 0.0886 | -0.002 | -7.196
-12 | -0.611 | 0.08116 | -0.003 | -7.527
-11.5 | -0.584 | 0.07523 | -0.003 | -7.762
-11 | -0.556 | 0.08607 | -0.003 | -6.463
-10.5 | -0.529 | 0.07362 | -0.004 | -7.189
-10 | -0.503 | 0.06599 | -0.004 | -7.616
-9.5 | -0.476 | 0.06025 | -0.005 | -7.905
-9 | -0.45 | 0.05541 | -0.005 | -8.129
-8.5 | -0.42 | 0.0634 | -0.005 | -6.626
-8 | -0.393 | 0.05359 | -0.005 | -7.342
-7.5 | -0.367 | 0.0485 | -0.006 | -7.572
-7 | -0.416 | 0.01126 | -0.012 | -36.897
-6.5 | -0.501 | 0.04308 | -0.006 | -11.634
-6 | -0.622 | 0.00957 | -0.014 | -65.024
-5.5 | -0.59 | 0.00909 | -0.015 | -64.88
-5 | -0.543 | 0.00867 | -0.015 | -62.683
-4.5 | -0.488 | 0.00834 | -0.016 | -58.49
-4 | -0.428 | 0.00803 | -0.017 | -53.288
-3.5 | -0.364 | 0.00776 | -0.018 | -46.914
-3 | -0.299 | 0.0075 | -0.018 | -39.793
-2.5 | -0.232 | 0.00518 | -0.019 | -44.675
-2 | -0.164 | 0.00517 | -0.02 | -31.664
-1.5 | -0.095 | 0.00517 | -0.021 | -18.477
-1 | -0.027 | 0.00517 | -0.021 | -5.215
-0.5 | 0.042 | 0.00518 | -0.022 | 8.04
0 | 0.11 | 0.0052 | -0.023 | 21.227
0.5 | 0.179 | 0.00521 | -0.024 | 34.345
1 | 0.248 | 0.00525 | -0.024 | 47.166
1.5 | 0.316 | 0.00527 | -0.025 | 59.931
2 | 0.384 | 0.00533 | -0.026 | 72.022
2.5 | 0.451 | 0.00538 | -0.027 | 83.909
3 | 0.517 | 0.00551 | -0.027 | 93.941
3.5 | 0.582 | 0.00846 | -0.028 | 68.815
4 | 0.644 | 0.00886 | -0.029 | 72.733
4.5 | 0.703 | 0.00923 | -0.029 | 76.152
5 | 0.757 | 0.00967 | -0.03 | 78.269
5.5 | 0.801 | 0.01025 | -0.031 | 78.205
6 | 0.822 | 0.01095 | -0.032 | 75.033
6.5 | 0.79 | 0.01182 | -0.032 | 66.89
7 | 0.425 | 0.04842 | -0.015 | 8.787
7.5 | 0.557 | 0.01325 | -0.033 | 42.007
8 | 0.481 | 0.05253 | -0.017 | 9.149
8.5 | 0.506 | 0.0594 | -0.016 | 8.522
9 | 0.651 | 0.015 | -0.035 | 43.439
9.5 | 0.563 | 0.06045 | -0.019 | 9.32
10 | 0.588 | 0.06698 | -0.019 | 8.785
10.5 | 0.614 | 0.07536 | -0.018 | 8.151
11 | 0.641 | 0.08755 | -0.019 | 7.324
11.5 | 0.669 | 0.07582 | -0.02 | 8.824
12 | 0.695 | 0.08244 | -0.02 | 8.435
12.5 | 0.721 | 0.09334 | -0.02 | 7.729
13 | 0.749 | 0.0991 | -0.021 | 7.559
13.5 | 0.775 | 0.10426 | -0.022 | 7.437
14 | 0.802 | 0.10785 | -0.022 | 7.434
14.5 | 0.828 | 0.11236 | -0.022 | 7.369
15 | 0.856 | 0.12006 | -0.024 | 7.13
15.5 | 0.883 | 0.12457 | -0.025 | 7.091
16 | 0.908 | 0.12348 | -0.025 | 7.357
16.5 | 0.935 | 0.1288 | -0.025 | 7.257
17 | 0.961 | 0.13148 | -0.026 | 7.311
17.5 | 0.99 | 0.1381 | -0.027 | 7.171
18 | 1.015 | 0.14061 | -0.027 | 7.217
18.5 | 1.041 | 0.14522 | -0.028 | 7.167
19 | 1.067 | 0.14984 | -0.028 | 7.12
19.5 | 1.094 | 0.15587 | -0.029 | 7.019
20 | 1.123 | 0.16267 | -0.03 | 6.903

## 72. Re 4M Mach 0.50 (2)
BIGFOIL.COM POLAR EXPORT
NACA64A111
NACA64A111 |  |  |  | Cl Max: | 0.9792 | at alpha= | 7.5 | deg
XFOIL ncrit=9 |  |  |  | L/D Max: | 83.2733 | at alpha= | 6 | deg
Re: | 4000000 |  |  | Cd Min: | 0.27359 | at alpha= | -20 | deg
Mach: | 0.5 |  |  | Cl=0 at alpha= | -0.79634 | deg
|  |  |  | @ Cl=0.1, Cd= | 0.0041414
|  |  |  | @ Cl=0.4, Cd= | 0.0061699
|  |  |  | @ Cl=0.6, Cd= | 0.0078359
alpha (deg) | Cl | Cd | Cm | Cl/Cd
-20 | -0.8528 | 0.27359 | 0.0732 | -3.1171
-19.5 | -0.832 | 0.26448 | 0.0679 | -3.1458
-19 | -0.8111 | 0.25527 | 0.0627 | -3.1774
-18.5 | -0.7914 | 0.24708 | 0.0577 | -3.203
-18 | -0.771 | 0.23797 | 0.0527 | -3.2399
-17.5 | -0.7516 | 0.22896 | 0.0477 | -3.2827
-17 | -0.732 | 0.22009 | 0.0429 | -3.3259
-16.5 | -0.7147 | 0.21021 | 0.0379 | -3.3999
-16 | -0.6976 | 0.20079 | 0.0331 | -3.4743
-15.5 | -0.6807 | 0.19213 | 0.0285 | -3.5429
-15 | -0.6607 | 0.18488 | 0.0244 | -3.5737
-14.5 | -0.6454 | 0.17575 | 0.0199 | -3.6723
-14 | -0.6351 | 0.16517 | 0.0151 | -3.8451
-13.5 | -0.6228 | 0.15579 | 0.0108 | -3.9977
-13 | -0.6146 | 0.14607 | 0.0061 | -4.2076
-12.5 | -0.6044 | 0.13731 | 0.002 | -4.4017
-12 | -0.5942 | 0.12874 | -0.002 | -4.6155
-11.5 | -0.596 | 0.11768 | -0.0071 | -5.0646
-11 | -0.5963 | 0.10752 | -0.012 | -5.5459
-10.5 | -0.6088 | 0.0953 | -0.0182 | -6.3882
-10 | -0.6228 | 0.08337 | -0.025 | -7.4703
-9.5 | -0.6429 | 0.06981 | -0.034 | -9.2093
-9 | -0.6674 | 0.05412 | -0.0477 | -12.3319
-8.5 | -0.7036 | 0.04295 | -0.0549 | -16.3818
-8 | -0.7244 | 0.03349 | -0.0594 | -21.6303
-7.5 | -0.7334 | 0.02459 | -0.0568 | -29.8251
-7 | -0.709 | 0.01631 | -0.0549 | -43.4703
-6.5 | -0.6498 | 0.01108 | -0.0544 | -58.6462
-6 | -0.5902 | 0.00934 | -0.0513 | -63.1906
-5.5 | -0.5337 | 0.0083 | -0.0476 | -64.3012
-5 | -0.4742 | 0.00775 | -0.0445 | -61.1871
-4.5 | -0.4144 | 0.00731 | -0.0418 | -56.6895
-4 | -0.3545 | 0.00698 | -0.0395 | -50.788
-3.5 | -0.2943 | 0.0067 | -0.0374 | -43.9254
-3 | -0.2348 | 0.00642 | -0.0355 | -36.5732
-2.5 | -0.1771 | 0.00607 | -0.0334 | -29.1763
-2 | -0.1252 | 0.00548 | -0.0305 | -22.8467
-1.5 | -0.0793 | 0.00466 | -0.0266 | -17.0172
-1 | -0.0245 | 0.0043 | -0.0243 | -5.6977
0 | 0.0958 | 0.00414 | -0.0218 | 23.1401
0.5 | 0.1565 | 0.00416 | -0.0206 | 37.6202
1 | 0.217 | 0.00424 | -0.0194 | 51.1792
1.5 | 0.2768 | 0.00439 | -0.018 | 63.0524
2 | 0.3316 | 0.00475 | -0.0156 | 69.8105
2.5 | 0.3722 | 0.00573 | -0.0105 | 64.9564
3 | 0.4196 | 0.00648 | -0.0067 | 64.7531
3.5 | 0.473 | 0.00702 | -0.0037 | 67.3789
4 | 0.5306 | 0.00741 | -0.0013 | 71.6059
4.5 | 0.5902 | 0.00777 | 0.001 | 75.9588
5 | 0.6512 | 0.00818 | 0.0032 | 79.6088
5.5 | 0.7137 | 0.00877 | 0.0054 | 81.3797
6 | 0.7861 | 0.00944 | 0.006 | 83.2733
6.5 | 0.8826 | 0.01094 | 0.0017 | 80.6764
7 | 0.9491 | 0.0143 | 0.0028 | 66.3706
7.5 | 0.9792 | 0.02158 | 0.0072 | 45.3753
8 | 0.9638 | 0.028 | 0.0174 | 34.4214
8.5 | 0.9389 | 0.03402 | 0.025 | 27.5985
9 | 0.906 | 0.04175 | 0.0277 | 21.7006
9.5 | 0.8666 | 0.05206 | 0.0246 | 16.6462
10 | 0.8313 | 0.06468 | 0.0165 | 12.8525
10.5 | 0.8084 | 0.07977 | 0.0054 | 10.1341
11 | 0.7822 | 0.09593 | -0.0047 | 8.1539
11.5 | 0.7571 | 0.1108 | -0.0128 | 6.833
12 | 0.749 | 0.12261 | -0.0189 | 6.1088
12.5 | 0.7392 | 0.13573 | -0.0254 | 5.4461

## 73. Re 5M Mach 0.00 (1)
BIGFOIL.COM POLAR EXPORT
NACA64A111
NACA64A111 |  |  |  | Cl Max: | 1.015 | at alpha= | 10 | deg
JavaFoil+Calcfoil stall+Eppler ext transition |  |  |  | L/D Max: | 92.415 | at alpha= | 8 | deg
Re: | 5000000 |  |  | Cd Min: | 0.00492 | at alpha= | -2 | deg
Mach: | 0 |  |  | Cl=0 at alpha= | -0.80509 | deg
|  |  |  | @ Cl=0.1, Cd= | 0.0049407
|  |  |  | @ Cl=0.4, Cd= | 0.0050768
|  |  |  | @ Cl=0.6, Cd= | 0.0078836
alpha (deg) | Cl | Cd | Cm | Cl/Cd
-15.5 | -0.615 | 0.11245 | 0 | -5.473
-15 | -0.635 | 0.10612 | -0.001 | -5.983
-14.5 | -0.652 | 0.10233 | -0.001 | -6.376
-14 | -0.669 | 0.09679 | -0.001 | -6.914
-13.5 | -0.686 | 0.08811 | -0.002 | -7.788
-13 | -0.699 | 0.0836 | -0.002 | -8.358
-12.5 | -0.708 | 0.07927 | -0.002 | -8.931
-12 | -0.717 | 0.07297 | -0.003 | -9.821
-11.5 | -0.793 | 0.03178 | -0.005 | -24.939
-11 | -0.868 | 0.01304 | -0.006 | -66.564
-10.5 | -0.879 | 0.01171 | -0.007 | -75.09
-10 | -0.868 | 0.01083 | -0.007 | -80.137
-9.5 | -0.851 | 0.01035 | -0.008 | -82.147
-9 | -0.828 | 0.00991 | -0.008 | -83.581
-8.5 | -0.8 | 0.00949 | -0.009 | -84.339
-8 | -0.768 | 0.00914 | -0.01 | -83.98
-7.5 | -0.73 | 0.00882 | -0.01 | -82.792
-7 | -0.689 | 0.00851 | -0.011 | -80.894
-6.5 | -0.642 | 0.00826 | -0.011 | -77.724
-6 | -0.592 | 0.00799 | -0.012 | -74.071
-5.5 | -0.54 | 0.00777 | -0.013 | -69.496
-5 | -0.486 | 0.00757 | -0.013 | -64.252
-4.5 | -0.431 | 0.00741 | -0.014 | -58.24
-4 | -0.375 | 0.00722 | -0.015 | -51.958
-3.5 | -0.318 | 0.00705 | -0.015 | -45.065
-3 | -0.26 | 0.00555 | -0.016 | -46.775
-2.5 | -0.201 | 0.00496 | -0.017 | -40.549
-2 | -0.142 | 0.00492 | -0.017 | -28.885
-1.5 | -0.083 | 0.00492 | -0.018 | -16.8
-1 | -0.023 | 0.00492 | -0.019 | -4.753
-0.5 | 0.036 | 0.00493 | -0.019 | 7.319
0 | 0.096 | 0.00494 | -0.02 | 19.347
0.5 | 0.155 | 0.00495 | -0.02 | 31.335
1 | 0.214 | 0.00497 | -0.021 | 43.141
1.5 | 0.274 | 0.00499 | -0.022 | 54.823
2 | 0.333 | 0.00501 | -0.022 | 66.386
2.5 | 0.391 | 0.00506 | -0.023 | 77.363
3 | 0.45 | 0.00517 | -0.024 | 86.888
3.5 | 0.507 | 0.00605 | -0.024 | 83.78
4 | 0.564 | 0.00772 | -0.025 | 73.002
4.5 | 0.619 | 0.00797 | -0.026 | 77.689
5 | 0.674 | 0.00823 | -0.026 | 81.909
5.5 | 0.726 | 0.00845 | -0.027 | 85.953
6 | 0.775 | 0.00872 | -0.027 | 88.869
6.5 | 0.821 | 0.00904 | -0.028 | 90.807
7 | 0.863 | 0.00937 | -0.029 | 92.102
7.5 | 0.901 | 0.00979 | -0.029 | 92.035
8 | 0.934 | 0.01011 | -0.03 | 92.415
8.5 | 0.963 | 0.0106 | -0.03 | 90.859
9 | 0.986 | 0.01111 | -0.031 | 88.721
9.5 | 1.003 | 0.01174 | -0.032 | 85.45
10 | 1.015 | 0.01238 | -0.032 | 81.981
10.5 | 1.014 | 0.01299 | -0.033 | 78.051
11 | 1.01 | 0.01359 | -0.033 | 74.282
11.5 | 0.999 | 0.0148 | -0.033 | 67.494
12 | 0.967 | 0.01842 | -0.033 | 52.478
12.5 | 0.823 | 0.06854 | -0.023 | 12.009
13 | 0.805 | 0.07505 | -0.023 | 10.721
13.5 | 0.78 | 0.08551 | -0.021 | 9.118
14 | 0.759 | 0.09157 | -0.02 | 8.289
14.5 | 0.737 | 0.09798 | -0.02 | 7.522
15 | 0.712 | 0.10705 | -0.019 | 6.654

## 74. Re 5M Mach 0.00 (2)
BIGFOIL.COM POLAR EXPORT
NACA64A111
NACA64A111 |  |  |  | Cl Max: | 1.6403 | at alpha= | 18 | deg
XFOIL ncrit=9 |  |  |  | L/D Max: | 107.81 | at alpha= | 8 | deg
Re: | 5000000 |  |  | Cd Min: | 0.06468 | at alpha= | -20 | deg
Mach: | 0 |  |  | Cl=0 at alpha= | -0.83104 | deg
|  |  |  | @ Cl=0.1, Cd= | 0.003906
|  |  |  | @ Cl=0.4, Cd= | 0.006044
|  |  |  | @ Cl=0.6, Cd= | 0.0072252
alpha (deg) | Cl | Cd | Cm | Cl/Cd
-20 | -1.4857 | 0.06468 | -0.0334 | -22.97
-19.5 | -1.5289 | 0.05219 | -0.0396 | -29.2949
-19 | -1.5394 | 0.04511 | -0.0422 | -34.1255
-18.5 | -1.5522 | 0.03837 | -0.0438 | -40.4535
-18 | -1.5507 | 0.03369 | -0.044 | -46.0285
-17.5 | -1.5497 | 0.02939 | -0.0431 | -52.7288
-17 | -1.5408 | 0.02623 | -0.0414 | -58.7419
-16.5 | -1.5237 | 0.02406 | -0.039 | -63.3292
-16 | -1.5035 | 0.02233 | -0.036 | -67.3309
-15.5 | -1.4832 | 0.02083 | -0.0321 | -71.205
-15 | -1.4605 | 0.0195 | -0.0279 | -74.8974
-14.5 | -1.4233 | 0.01841 | -0.0259 | -77.3112
-14 | -1.3844 | 0.01744 | -0.0241 | -79.3807
-13.5 | -1.3455 | 0.01638 | -0.0221 | -82.1429
-13 | -1.303 | 0.01562 | -0.0205 | -83.4187
-12.5 | -1.2655 | 0.01439 | -0.0181 | -87.943
-12 | -1.2279 | 0.01336 | -0.0154 | -91.9087
-11.5 | -1.1762 | 0.01262 | -0.0155 | -93.2013
-11 | -1.1222 | 0.01182 | -0.016 | -94.9408
-10.5 | -1.0622 | 0.0112 | -0.0178 | -94.8393
-10 | -0.9993 | 0.01055 | -0.0201 | -94.7204
-9.5 | -0.9374 | 0.00999 | -0.0221 | -93.8338
-9 | -0.8772 | 0.00963 | -0.0237 | -91.0903
-8.5 | -0.8203 | 0.00892 | -0.0246 | -91.9619
-8 | -0.7565 | 0.00837 | -0.027 | -90.3823
-7.5 | -0.6798 | 0.00797 | -0.0323 | -85.2949
-7 | -0.6174 | 0.00768 | -0.0342 | -80.3906
-6.5 | -0.5629 | 0.00733 | -0.0343 | -76.794
-6 | -0.5106 | 0.00704 | -0.0338 | -72.5284
-5.5 | -0.4587 | 0.00685 | -0.0331 | -66.9635
-5 | -0.4072 | 0.00663 | -0.0324 | -61.4178
-4.5 | -0.356 | 0.00642 | -0.0315 | -55.4517
-4 | -0.3052 | 0.00621 | -0.0306 | -49.1465
-3.5 | -0.2539 | 0.00601 | -0.0297 | -42.2463
-3 | -0.2032 | 0.00577 | -0.0287 | -35.2166
-2.5 | -0.1542 | 0.00543 | -0.0274 | -28.3978
-2 | -0.1071 | 0.00498 | -0.0257 | -21.506
-1.5 | -0.0634 | 0.0044 | -0.0234 | -14.4091
-1 | -0.0172 | 0.00404 | -0.0215 | -4.2574
-0.5 | 0.0337 | 0.00399 | -0.0205 | 8.4461
0 | 0.0847 | 0.0039 | -0.0195 | 21.7179
0.5 | 0.1358 | 0.00392 | -0.0185 | 34.6429
1 | 0.1866 | 0.004 | -0.0175 | 46.65
1.5 | 0.2367 | 0.00413 | -0.0163 | 57.3123
2 | 0.2819 | 0.00457 | -0.0142 | 61.6849
2.5 | 0.3237 | 0.00524 | -0.0115 | 61.7748
3 | 0.3692 | 0.00574 | -0.0095 | 64.3206
3.5 | 0.4158 | 0.0062 | -0.0077 | 67.0645
4 | 0.4649 | 0.00653 | -0.0065 | 71.1945
4.5 | 0.5151 | 0.00681 | -0.0055 | 75.6388
5 | 0.5659 | 0.00706 | -0.0046 | 80.1558
5.5 | 0.6175 | 0.00731 | -0.0039 | 84.4733
6 | 0.672 | 0.00754 | -0.004 | 89.1247
6.5 | 0.7465 | 0.00783 | -0.0088 | 95.3384
7 | 0.8324 | 0.00818 | -0.0162 | 101.7604
7.5 | 0.8998 | 0.00862 | -0.0194 | 104.3852
8 | 0.9746 | 0.00904 | -0.0242 | 107.8097
8.5 | 1.0314 | 0.00959 | -0.025 | 107.5495
9 | 1.0869 | 0.01026 | -0.0256 | 105.9357
9.5 | 1.1318 | 0.01083 | -0.0238 | 104.506
10 | 1.1782 | 0.01136 | -0.0224 | 103.7148
10.5 | 1.2239 | 0.01198 | -0.0209 | 102.1619
11 | 1.2695 | 0.01261 | -0.0195 | 100.6741
11.5 | 1.3145 | 0.01326 | -0.0181 | 99.1327
12 | 1.3573 | 0.01408 | -0.0164 | 96.3991
12.5 | 1.3969 | 0.01512 | -0.0142 | 92.3876
13 | 1.4322 | 0.01649 | -0.0114 | 86.8526
13.5 | 1.4713 | 0.01734 | -0.0093 | 84.8501
14 | 1.4976 | 0.01854 | -0.0051 | 80.7767
14.5 | 1.528 | 0.01948 | -0.0018 | 78.4394
15 | 1.5533 | 0.02082 | 0.0017 | 74.6061
15.5 | 1.5761 | 0.02242 | 0.005 | 70.2988
16 | 1.5963 | 0.0243 | 0.0081 | 65.6914
16.5 | 1.6134 | 0.02655 | 0.0109 | 60.7684
17 | 1.6301 | 0.02901 | 0.0131 | 56.191
17.5 | 1.6374 | 0.03249 | 0.0151 | 50.397
18 | 1.6403 | 0.03668 | 0.0165 | 44.7192
18.5 | 1.6387 | 0.04166 | 0.0171 | 39.3351
19 | 1.6361 | 0.04711 | 0.0167 | 34.7294
19.5 | 1.6224 | 0.05449 | 0.0152 | 29.7743
20 | 1.6001 | 0.06365 | 0.0121 | 25.139

## 75. Re 5M Mach 0.10 (1)
BIGFOIL.COM POLAR EXPORT
NACA64A111
NACA64A111 |  |  |  | Cl Max: | 1.008 | at alpha= | 10 | deg
JavaFoil+Calcfoil stall+Eppler ext transition |  |  |  | L/D Max: | 91.699 | at alpha= | 7.5 | deg
Re: | 5000000 |  |  | Cd Min: | 0.00492 | at alpha= | -2 | deg
Mach: | 0.1 |  |  | Cl=0 at alpha= | -0.80509 | deg
|  |  |  | @ Cl=0.1, Cd= | 0.00495
|  |  |  | @ Cl=0.4, Cd= | 0.0050742
|  |  |  | @ Cl=0.6, Cd= | 0.00792
alpha (deg) | Cl | Cd | Cm | Cl/Cd
-15 | -0.598 | 0.1065 | -0.001 | -5.612
-14.5 | -0.619 | 0.10201 | -0.001 | -6.068
-14 | -0.639 | 0.09903 | -0.001 | -6.45
-13.5 | -0.659 | 0.08965 | -0.002 | -7.345
-13 | -0.675 | 0.08506 | -0.002 | -7.931
-12.5 | -0.688 | 0.08044 | -0.002 | -8.547
-12 | -0.699 | 0.07476 | -0.003 | -9.349
-11.5 | -0.713 | 0.06478 | -0.003 | -11.005
-11 | -0.813 | 0.02025 | -0.005 | -40.154
-10.5 | -0.857 | 0.01232 | -0.006 | -69.612
-10 | -0.861 | 0.01106 | -0.007 | -77.849
-9.5 | -0.846 | 0.01046 | -0.008 | -80.941
-9 | -0.826 | 0.01 | -0.008 | -82.584
-8.5 | -0.8 | 0.00956 | -0.009 | -83.678
-8 | -0.768 | 0.0092 | -0.01 | -83.52
-7.5 | -0.731 | 0.00886 | -0.01 | -82.594
-7 | -0.69 | 0.00857 | -0.011 | -80.548
-6.5 | -0.644 | 0.00829 | -0.012 | -77.739
-6 | -0.594 | 0.00801 | -0.012 | -74.16
-5.5 | -0.542 | 0.00779 | -0.013 | -69.604
-5 | -0.489 | 0.00759 | -0.013 | -64.388
-4.5 | -0.433 | 0.00742 | -0.014 | -58.394
-4 | -0.377 | 0.00723 | -0.015 | -52.136
-3.5 | -0.319 | 0.00706 | -0.015 | -45.237
-3 | -0.261 | 0.00558 | -0.016 | -46.777
-2.5 | -0.202 | 0.00496 | -0.017 | -40.706
-2 | -0.143 | 0.00492 | -0.017 | -28.998
-1.5 | -0.083 | 0.00493 | -0.018 | -16.878
-1 | -0.023 | 0.00493 | -0.019 | -4.76
-0.5 | 0.036 | 0.00493 | -0.019 | 7.354
0 | 0.096 | 0.00495 | -0.02 | 19.413
0.5 | 0.156 | 0.00495 | -0.021 | 31.464
1 | 0.216 | 0.00498 | -0.021 | 43.309
1.5 | 0.275 | 0.00499 | -0.022 | 55.046
2 | 0.334 | 0.00503 | -0.022 | 66.415
2.5 | 0.393 | 0.00506 | -0.023 | 77.671
3 | 0.452 | 0.00518 | -0.024 | 87.204
3.5 | 0.51 | 0.00607 | -0.024 | 83.893
4 | 0.566 | 0.00775 | -0.025 | 73.101
4.5 | 0.622 | 0.00803 | -0.026 | 77.532
5 | 0.677 | 0.00825 | -0.026 | 82.072
5.5 | 0.729 | 0.00848 | -0.027 | 85.977
6 | 0.778 | 0.00875 | -0.028 | 88.994
6.5 | 0.824 | 0.00908 | -0.028 | 90.757
7 | 0.865 | 0.00946 | -0.029 | 91.464
7.5 | 0.903 | 0.00984 | -0.029 | 91.699
8 | 0.935 | 0.01025 | -0.03 | 91.217
8.5 | 0.962 | 0.01067 | -0.031 | 90.162
9 | 0.983 | 0.01126 | -0.031 | 87.315
9.5 | 0.998 | 0.01191 | -0.032 | 83.796
10 | 1.008 | 0.0126 | -0.032 | 79.972
10.5 | 1.001 | 0.01325 | -0.033 | 75.519
11 | 0.993 | 0.01395 | -0.033 | 71.171
11.5 | 0.972 | 0.01584 | -0.033 | 61.382
12 | 0.835 | 0.0548 | -0.026 | 15.238
12.5 | 0.79 | 0.07532 | -0.021 | 10.493
13 | 0.767 | 0.08394 | -0.019 | 9.137
13.5 | 0.747 | 0.08806 | -0.02 | 8.485
14 | 0.724 | 0.0937 | -0.02 | 7.722
14.5 | 0.698 | 0.09989 | -0.02 | 6.992
15 | 0.671 | 0.10909 | -0.019 | 6.147

## 76. Re 5M Mach 0.10 (2)
BIGFOIL.COM POLAR EXPORT
NACA64A111
NACA64A111 |  |  |  | Cl Max: | 1.6095 | at alpha= | 17 | deg
XFOIL ncrit=9 |  |  |  | L/D Max: | 107.404 | at alpha= | 8 | deg
Re: | 5000000 |  |  | Cd Min: | 0.08456 | at alpha= | 20 | deg
Mach: | 0.1 |  |  | Cl=0 at alpha= | -0.83008 | deg
|  |  |  | @ Cl=0.1, Cd= | 0.0039087
|  |  |  | @ Cl=0.4, Cd= | 0.0060509
|  |  |  | @ Cl=0.6, Cd= | 0.0072292
alpha (deg) | Cl | Cd | Cm | Cl/Cd
-19.5 | -1.4034 | 0.07437 | -0.0296 | -18.8705
-19 | -1.4484 | 0.06014 | -0.0378 | -24.0838
-18.5 | -1.4862 | 0.04876 | -0.0433 | -30.4799
-18 | -1.5013 | 0.04128 | -0.0457 | -36.3687
-17.5 | -1.5161 | 0.03461 | -0.0466 | -43.8053
-17 | -1.516 | 0.03007 | -0.0459 | -50.4157
-16.5 | -1.5039 | 0.02702 | -0.0442 | -55.6588
-16 | -1.4875 | 0.02466 | -0.0417 | -60.3204
-15.5 | -1.4707 | 0.02264 | -0.0383 | -64.9602
-15 | -1.4538 | 0.02086 | -0.0336 | -69.6932
-14.5 | -1.4263 | 0.01961 | -0.0298 | -72.7333
-14 | -1.3885 | 0.01842 | -0.0276 | -75.38
-13.5 | -1.3512 | 0.01718 | -0.0252 | -78.6496
-13 | -1.3096 | 0.01625 | -0.0232 | -80.5908
-12.5 | -1.2666 | 0.01545 | -0.0214 | -81.9806
-12 | -1.2312 | 0.01405 | -0.0182 | -87.6299
-11.5 | -1.1852 | 0.013 | -0.0169 | -91.1692
-11 | -1.1246 | 0.01212 | -0.0187 | -92.7888
-10.5 | -1.0696 | 0.01147 | -0.019 | -93.252
-10 | -1.0062 | 0.01076 | -0.0212 | -93.513
-9.5 | -0.9438 | 0.01015 | -0.0231 | -92.9852
-9 | -0.8832 | 0.00975 | -0.0245 | -90.5846
-8.5 | -0.825 | 0.00915 | -0.0254 | -90.1639
-8 | -0.7623 | 0.00845 | -0.0274 | -90.213
-7.5 | -0.6849 | 0.00803 | -0.0327 | -85.2927
-7 | -0.6216 | 0.00773 | -0.0346 | -80.414
-6.5 | -0.5662 | 0.00739 | -0.0347 | -76.6171
-6 | -0.5138 | 0.00707 | -0.0341 | -72.6733
-5.5 | -0.4614 | 0.00687 | -0.0335 | -67.1616
-5 | -0.4095 | 0.00666 | -0.0327 | -61.4865
-4.5 | -0.3582 | 0.00644 | -0.0317 | -55.6211
-4 | -0.3068 | 0.00623 | -0.0308 | -49.2456
-3.5 | -0.2552 | 0.00602 | -0.0299 | -42.392
-2.5 | -0.1549 | 0.00545 | -0.0276 | -28.422
-2 | -0.1076 | 0.005 | -0.0259 | -21.52
-1.5 | -0.0637 | 0.00441 | -0.0235 | -14.4444
-1 | -0.0174 | 0.00405 | -0.0216 | -4.2963
-0.5 | 0.0338 | 0.00399 | -0.0206 | 8.4712
0 | 0.0851 | 0.0039 | -0.0196 | 21.8205
0.5 | 0.1365 | 0.00393 | -0.0186 | 34.7328
1 | 0.1877 | 0.00401 | -0.0175 | 46.808
1.5 | 0.2379 | 0.00413 | -0.0163 | 57.6029
2 | 0.2834 | 0.00458 | -0.0142 | 61.8777
2.5 | 0.3253 | 0.00526 | -0.0114 | 61.8441
3 | 0.3711 | 0.00576 | -0.0094 | 64.4271
3.5 | 0.4178 | 0.00623 | -0.0076 | 67.0626
4 | 0.4673 | 0.00655 | -0.0064 | 71.3435
4.5 | 0.5178 | 0.00683 | -0.0053 | 75.8126
5 | 0.5689 | 0.00708 | -0.0044 | 80.3531
5.5 | 0.621 | 0.00733 | -0.0038 | 84.7203
6 | 0.6758 | 0.00758 | -0.0038 | 89.1557
6.5 | 0.7503 | 0.00787 | -0.0084 | 95.3367
7 | 0.8372 | 0.00824 | -0.0159 | 101.6019
7.5 | 0.9051 | 0.00868 | -0.0189 | 104.2742
8 | 0.9806 | 0.00913 | -0.0237 | 107.4042
8.5 | 1.038 | 0.0097 | -0.0245 | 107.0103
9 | 1.0915 | 0.01049 | -0.0244 | 104.0515
9.5 | 1.1382 | 0.01098 | -0.0227 | 103.6612
10 | 1.1849 | 0.01155 | -0.0212 | 102.5887
10.5 | 1.2308 | 0.01222 | -0.0195 | 100.7201
11 | 1.2767 | 0.01288 | -0.018 | 99.1227
11.5 | 1.3212 | 0.01365 | -0.0162 | 96.7912
12 | 1.3639 | 0.01453 | -0.0142 | 93.8679
12.5 | 1.3975 | 0.01615 | -0.0109 | 86.5325
13 | 1.4376 | 0.01718 | -0.0087 | 83.6787
13.5 | 1.4714 | 0.01806 | -0.0053 | 81.4729
14 | 1.4954 | 0.0195 | -0.0008 | 76.6872
14.5 | 1.5241 | 0.02067 | 0.0027 | 73.7349
15 | 1.5474 | 0.02228 | 0.0063 | 69.4524
15.5 | 1.5651 | 0.02442 | 0.0099 | 64.0909
16 | 1.5813 | 0.02684 | 0.013 | 58.9158
16.5 | 1.5948 | 0.02967 | 0.0155 | 53.7513
17 | 1.6095 | 0.03263 | 0.0173 | 49.3258
17.5 | 1.6069 | 0.03746 | 0.0188 | 42.8964
18 | 1.5988 | 0.04331 | 0.0192 | 36.9153
18.5 | 1.5842 | 0.05049 | 0.0183 | 31.3765
19 | 1.574 | 0.05782 | 0.0162 | 27.2224
19.5 | 1.5416 | 0.06899 | 0.0117 | 22.3453
20 | 1.489 | 0.08456 | 0.0039 | 17.6088

## 77. Re 5M Mach 0.25 (1)
BIGFOIL.COM POLAR EXPORT
NACA64A111
NACA64A111 |  |  |  | Cl Max: | 0.953 | at alpha= | 9 | deg
JavaFoil+Calcfoil stall+Eppler ext transition |  |  |  | L/D Max: | 89.789 | at alpha= | 7 | deg
Re: | 5000000 |  |  | Cd Min: | 0.00494 | at alpha= | -2 | deg
Mach: | 0.25 |  |  | Cl=0 at alpha= | -0.80328 | deg
|  |  |  | @ Cl=0.1, Cd= | 0.00498
|  |  |  | @ Cl=0.4, Cd= | 0.0050974
|  |  |  | @ Cl=0.6, Cd= | 0.09805
alpha (deg) | Cl | Cd | Cm | Cl/Cd
-14.5 | -0.293 | 0.10499 | -0.001 | -2.795
-14 | -0.355 | 0.10226 | -0.001 | -3.476
-13.5 | -0.412 | 0.09638 | -0.001 | -4.276
-13 | -0.464 | 0.09151 | -0.002 | -5.07
-12.5 | -0.511 | 0.08417 | -0.002 | -6.073
-12 | -0.552 | 0.08185 | -0.002 | -6.739
-11.5 | -0.586 | 0.07463 | -0.003 | -7.857
-11 | -0.614 | 0.07042 | -0.003 | -8.719
-10.5 | -0.634 | 0.06608 | -0.003 | -9.597
-10 | -0.652 | 0.05788 | -0.004 | -11.269
-9.5 | -0.806 | 0.01128 | -0.008 | -71.473
-9 | -0.802 | 0.01056 | -0.009 | -75.911
-8.5 | -0.788 | 0.01003 | -0.009 | -78.566
-8 | -0.766 | 0.00959 | -0.01 | -79.86
-7.5 | -0.736 | 0.00916 | -0.011 | -80.272
-7 | -0.699 | 0.00885 | -0.011 | -78.99
-6.5 | -0.655 | 0.00851 | -0.012 | -76.933
-6 | -0.606 | 0.00822 | -0.013 | -73.751
-5.5 | -0.554 | 0.00797 | -0.013 | -69.559
-5 | -0.5 | 0.00771 | -0.014 | -64.919
-4.5 | -0.444 | 0.00754 | -0.014 | -58.937
-4 | -0.387 | 0.00733 | -0.015 | -52.758
-3.5 | -0.328 | 0.00712 | -0.016 | -46.002
-3 | -0.268 | 0.007 | -0.016 | -38.282
-2.5 | -0.208 | 0.00499 | -0.017 | -41.562
-2 | -0.147 | 0.00494 | -0.018 | -29.68
-1.5 | -0.085 | 0.00495 | -0.018 | -17.277
-1 | -0.024 | 0.00495 | -0.019 | -4.877
-0.5 | 0.037 | 0.00496 | -0.02 | 7.508
0 | 0.099 | 0.00498 | -0.02 | 19.836
0.5 | 0.16 | 0.00498 | -0.021 | 32.117
1 | 0.221 | 0.00501 | -0.022 | 44.23
1.5 | 0.283 | 0.00503 | -0.022 | 56.194
2 | 0.343 | 0.00506 | -0.023 | 67.929
2.5 | 0.404 | 0.0051 | -0.024 | 79.286
3 | 0.464 | 0.00543 | -0.024 | 85.493
3.5 | 0.523 | 0.00621 | -0.025 | 84.203
4 | 0.581 | 0.00788 | -0.026 | 73.783
4.5 | 0.638 | 0.00816 | -0.026 | 78.217
5 | 0.693 | 0.00842 | -0.027 | 82.343
5.5 | 0.746 | 0.00873 | -0.028 | 85.492
6 | 0.794 | 0.00905 | -0.028 | 87.775
6.5 | 0.837 | 0.00939 | -0.029 | 89.144
7 | 0.875 | 0.00975 | -0.03 | 89.789
7.5 | 0.907 | 0.01022 | -0.03 | 88.728
8 | 0.931 | 0.01071 | -0.031 | 86.864
8.5 | 0.946 | 0.01136 | -0.031 | 83.312
9 | 0.953 | 0.01206 | -0.032 | 79.005
9.5 | 0.944 | 0.01279 | -0.032 | 73.837
10 | 0.923 | 0.01385 | -0.033 | 66.678
10.5 | 0.749 | 0.05943 | -0.021 | 12.598
11 | 0.712 | 0.06893 | -0.018 | 10.327
11.5 | 0.676 | 0.07457 | -0.018 | 9.06
12 | 0.633 | 0.08017 | -0.018 | 7.9
12.5 | 0.586 | 0.08415 | -0.018 | 6.959
13 | 0.532 | 0.08921 | -0.019 | 5.967
13.5 | 0.473 | 0.09557 | -0.019 | 4.953
14 | 0.411 | 0.09805 | -0.02 | 4.189

## 78. Re 5M Mach 0.25 (2)
BIGFOIL.COM POLAR EXPORT
NACA64A111
NACA64A111 |  |  |  | Cl Max: | 1.3712 | at alpha= | 13.5 | deg
XFOIL ncrit=9 |  |  |  | L/D Max: | 100.761 | at alpha= | 8.5 | deg
Re: | 5000000 |  |  | Cd Min: | 0.22216 | at alpha= | 18.5 | deg
Mach: | 0.25 |  |  | Cl=0 at alpha= | -0.82671 | deg
|  |  |  | @ Cl=0.1, Cd= | 0.0039373
|  |  |  | @ Cl=0.4, Cd= | 0.0060371
|  |  |  | @ Cl=0.6, Cd= | 0.0072997
alpha (deg) | Cl | Cd | Cm | Cl/Cd
-17.5 | -0.7226 | 0.20551 | 0.0393 | -3.5161
-16.5 | -0.7106 | 0.18379 | 0.0291 | -3.8664
-16 | -0.6989 | 0.17591 | 0.025 | -3.9731
-15.5 | -0.6927 | 0.16642 | 0.0205 | -4.1624
-15 | -1.1043 | 0.06625 | -0.0364 | -16.6687
-14.5 | -1.1364 | 0.05331 | -0.0454 | -21.3168
-14 | -1.1666 | 0.04299 | -0.0509 | -27.1365
-13.5 | -1.2049 | 0.03392 | -0.0526 | -35.5218
-13 | -1.2339 | 0.0276 | -0.0488 | -44.7065
-12.5 | -1.2467 | 0.02358 | -0.0409 | -52.8711
-12 | -1.2181 | 0.02119 | -0.0368 | -57.4847
-11.5 | -1.1925 | 0.01844 | -0.0319 | -64.6692
-11 | -1.1592 | 0.01609 | -0.0278 | -72.0447
-10.5 | -1.109 | 0.01371 | -0.0267 | -80.8899
-10 | -1.0434 | 0.0125 | -0.0279 | -83.472
-9 | -0.9148 | 0.0107 | -0.0298 | -85.4953
-8.5 | -0.8534 | 0.01011 | -0.0301 | -84.4115
-8 | -0.7927 | 0.0091 | -0.0305 | -87.1099
-7.5 | -0.7129 | 0.00842 | -0.0351 | -84.6675
-7 | -0.6446 | 0.00801 | -0.0372 | -80.4744
-6.5 | -0.5853 | 0.00768 | -0.0373 | -76.2109
-6 | -0.5309 | 0.00728 | -0.0364 | -72.9258
-5.5 | -0.4766 | 0.007 | -0.0354 | -68.0857
-5 | -0.4227 | 0.00679 | -0.0344 | -62.2533
-4.5 | -0.3697 | 0.00652 | -0.0332 | -56.7025
-4 | -0.3162 | 0.00631 | -0.0322 | -50.1109
-3.5 | -0.2627 | 0.00611 | -0.0312 | -42.9951
-3 | -0.2104 | 0.00586 | -0.03 | -35.9044
-2.5 | -0.1593 | 0.00555 | -0.0286 | -28.7027
-1.5 | -0.0656 | 0.00449 | -0.0243 | -14.6102
-1 | -0.0183 | 0.00407 | -0.0221 | -4.4963
-0.5 | 0.0345 | 0.00401 | -0.0211 | 8.6035
0 | 0.0871 | 0.00393 | -0.02 | 22.1628
0.5 | 0.1402 | 0.00396 | -0.019 | 35.404
1 | 0.1931 | 0.00402 | -0.0179 | 48.0348
1.5 | 0.2449 | 0.00416 | -0.0166 | 58.8702
2 | 0.2912 | 0.00463 | -0.0143 | 62.8942
2.5 | 0.3338 | 0.00533 | -0.0113 | 62.6266
3 | 0.3805 | 0.00588 | -0.0091 | 64.7109
4 | 0.4798 | 0.00668 | -0.0057 | 71.8263
4.5 | 0.5323 | 0.00695 | -0.0045 | 76.5899
5 | 0.5854 | 0.00723 | -0.0034 | 80.9682
5.5 | 0.6399 | 0.00749 | -0.0026 | 85.4339
6 | 0.6969 | 0.00783 | -0.0024 | 89.0038
6.5 | 0.7725 | 0.00811 | -0.0064 | 95.2528
7 | 0.8634 | 0.00862 | -0.0137 | 100.1624
8.5 | 1.0731 | 0.01065 | -0.0209 | 100.7606
9 | 1.1227 | 0.01137 | -0.0187 | 98.7423
9.5 | 1.1708 | 0.01212 | -0.0161 | 96.6007
10 | 1.2178 | 0.01301 | -0.0134 | 93.6049
10.5 | 1.2633 | 0.01406 | -0.0105 | 89.8506
11 | 1.307 | 0.01524 | -0.0074 | 85.7612
11.5 | 1.3308 | 0.0182 | -0.0017 | 73.1209
12 | 1.354 | 0.02017 | 0.0043 | 67.1294
12.5 | 1.3708 | 0.02252 | 0.0104 | 60.8703
13 | 1.3666 | 0.02656 | 0.0171 | 51.4533
13.5 | 1.3712 | 0.03025 | 0.0213 | 45.3289
14 | 1.3394 | 0.03767 | 0.0245 | 35.5561
14.5 | 1.3271 | 0.04428 | 0.0248 | 29.9706
15 | 1.3015 | 0.05337 | 0.0224 | 24.3864
15.5 | 1.2393 | 0.06928 | 0.014 | 17.8883
16 | 1.1953 | 0.08578 | 0.0036 | 13.9345
16.5 | 1.0964 | 0.11546 | -0.0131 | 9.4959
17 | 1.0482 | 0.13386 | -0.023 | 7.8306
17.5 | 0.8311 | 0.20478 | -0.061 | 4.0585
18 | 0.842 | 0.21368 | -0.0658 | 3.9405
18.5 | 0.8544 | 0.22216 | -0.0705 | 3.8459

## 79. Re 5M Mach 0.50 (1)
BIGFOIL.COM POLAR EXPORT
NACA64A111
NACA64A111 |  |  |  | Cl Max: | 1.126 | at alpha= | 20 | deg
JavaFoil+Calcfoil stall+Eppler ext transition |  |  |  | L/D Max: | 85.274 | at alpha= | 2.5 | deg
Re: | 5000000 |  |  | Cd Min: | 0.00507 | at alpha= | -2 | deg
Mach: | 0.5 |  |  | Cl=0 at alpha= | -0.80435 | deg
|  |  |  | @ Cl=0.1, Cd= | 0.0050785
|  |  |  | @ Cl=0.4, Cd= | 0.0052215
|  |  |  | @ Cl=0.6, Cd= | 0.0083003
alpha (deg) | Cl | Cd | Cm | Cl/Cd
-20 | -1.04 | 0.15723 | 0.003 | -6.612
-19.5 | -1.013 | 0.15211 | 0.002 | -6.661
-19 | -0.987 | 0.14653 | 0.002 | -6.736
-18.5 | -0.963 | 0.14624 | 0.002 | -6.584
-18 | -0.935 | 0.13979 | 0.001 | -6.691
-17.5 | -0.906 | 0.13327 | 0.001 | -6.802
-17 | -0.88 | 0.12866 | 0.001 | -6.836
-16.5 | -0.853 | 0.12483 | 0 | -6.835
-16 | -0.827 | 0.121 | 0 | -6.834
-15.5 | -0.801 | 0.11893 | 0 | -6.731
-15 | -0.771 | 0.12905 | -0.001 | -5.976
-14.5 | -0.746 | 0.10694 | -0.001 | -6.972
-14 | -0.719 | 0.10661 | -0.001 | -6.744
-13.5 | -0.692 | 0.10123 | -0.002 | -6.839
-13 | -0.665 | 0.09839 | -0.002 | -6.758
-12.5 | -0.638 | 0.08667 | -0.002 | -7.363
-12 | -0.612 | 0.07855 | -0.003 | -7.787
-11.5 | -0.585 | 0.07283 | -0.003 | -8.032
-11 | -0.556 | 0.0835 | -0.003 | -6.664
-10.5 | -0.529 | 0.07236 | -0.004 | -7.317
-10 | -0.504 | 0.06446 | -0.004 | -7.813
-9.5 | -0.478 | 0.0583 | -0.005 | -8.198
-9 | -0.455 | 0.05159 | -0.006 | -8.821
-8.5 | -0.42 | 0.06143 | -0.005 | -6.84
-8 | -0.394 | 0.05304 | -0.005 | -7.422
-7.5 | -0.368 | 0.04748 | -0.006 | -7.752
-7 | -0.421 | 0.01044 | -0.013 | -40.348
-6.5 | -0.502 | 0.04256 | -0.007 | -11.807
-6 | -0.622 | 0.0093 | -0.014 | -66.952
-5.5 | -0.59 | 0.00883 | -0.015 | -66.831
-5 | -0.543 | 0.00842 | -0.015 | -64.501
-4.5 | -0.488 | 0.00811 | -0.016 | -60.144
-4 | -0.428 | 0.00784 | -0.017 | -54.544
-3.5 | -0.364 | 0.00754 | -0.018 | -48.276
-3 | -0.299 | 0.00733 | -0.018 | -40.755
-2.5 | -0.232 | 0.00541 | -0.019 | -42.837
-2 | -0.164 | 0.00507 | -0.02 | -32.335
-1.5 | -0.095 | 0.00507 | -0.021 | -18.851
-1 | -0.027 | 0.00507 | -0.021 | -5.322
-0.5 | 0.042 | 0.00507 | -0.022 | 8.22
0 | 0.11 | 0.00508 | -0.023 | 21.717
0.5 | 0.179 | 0.00509 | -0.024 | 35.147
1 | 0.248 | 0.00512 | -0.024 | 48.362
1.5 | 0.316 | 0.00517 | -0.025 | 61.056
2 | 0.384 | 0.0052 | -0.026 | 73.862
2.5 | 0.451 | 0.00529 | -0.027 | 85.274
3 | 0.517 | 0.00616 | -0.027 | 84
3.5 | 0.582 | 0.00819 | -0.028 | 71.015
4 | 0.644 | 0.00857 | -0.029 | 75.148
4.5 | 0.703 | 0.00895 | -0.029 | 78.581
5 | 0.757 | 0.00937 | -0.03 | 80.764
5.5 | 0.801 | 0.00991 | -0.031 | 80.84
6 | 0.822 | 0.0106 | -0.032 | 77.524
6.5 | 0.79 | 0.01147 | -0.032 | 68.929
7 | 0.426 | 0.04771 | -0.015 | 8.925
7.5 | 0.559 | 0.01276 | -0.033 | 43.779
8 | 0.482 | 0.05138 | -0.018 | 9.38
8.5 | 0.507 | 0.05837 | -0.016 | 8.68
9 | 0.654 | 0.01437 | -0.035 | 45.472
9.5 | 0.569 | 0.05644 | -0.022 | 10.084
10 | 0.59 | 0.06529 | -0.019 | 9.032
10.5 | 0.615 | 0.07421 | -0.018 | 8.283
11 | 0.641 | 0.0838 | -0.019 | 7.654
11.5 | 0.671 | 0.07371 | -0.021 | 9.098
12 | 0.696 | 0.08126 | -0.021 | 8.569
12.5 | 0.722 | 0.08982 | -0.021 | 8.04
13 | 0.749 | 0.09624 | -0.022 | 7.787
13.5 | 0.776 | 0.10131 | -0.022 | 7.658
14 | 0.802 | 0.10493 | -0.022 | 7.644
14.5 | 0.828 | 0.10958 | -0.023 | 7.559
15 | 0.857 | 0.11611 | -0.024 | 7.378
15.5 | 0.883 | 0.12313 | -0.025 | 7.175
16 | 0.909 | 0.12088 | -0.025 | 7.517
16.5 | 0.935 | 0.1264 | -0.025 | 7.397
17 | 0.962 | 0.1305 | -0.026 | 7.374
17.5 | 0.992 | 0.13484 | -0.028 | 7.36
18 | 1.015 | 0.13775 | -0.027 | 7.37
18.5 | 1.041 | 0.14243 | -0.028 | 7.31
19 | 1.067 | 0.14599 | -0.028 | 7.31
19.5 | 1.096 | 0.15261 | -0.03 | 7.182
20 | 1.126 | 0.15703 | -0.031 | 7.171

## 80. Re 5M Mach 0.50 (2)
BIGFOIL.COM POLAR EXPORT
NACA64A111
NACA64A111 |  |  |  | Cl Max: | 0.9949 | at alpha= | 7.5 | deg
XFOIL ncrit=9 |  |  |  | L/D Max: | 88.2924 | at alpha= | 6 | deg
Re: | 5000000 |  |  | Cd Min: | 0.27266 | at alpha= | -20 | deg
Mach: | 0.5 |  |  | Cl=0 at alpha= | -0.80648 | deg
|  |  |  | @ Cl=0.1, Cd= | 0.00405
|  |  |  | @ Cl=0.4, Cd= | 0.0061162
|  |  |  | @ Cl=0.6, Cd= | 0.0075402
alpha (deg) | Cl | Cd | Cm | Cl/Cd
-20 | -0.8553 | 0.27266 | 0.0734 | -3.1369
-19.5 | -0.835 | 0.26321 | 0.0681 | -3.1724
-19 | -0.813 | 0.25629 | 0.0633 | -3.1722
-18.5 | -0.7932 | 0.24668 | 0.058 | -3.2155
-18 | -0.7722 | 0.23849 | 0.0532 | -3.2379
-17.5 | -0.7531 | 0.22892 | 0.0481 | -3.2898
-17 | -0.7332 | 0.22045 | 0.0433 | -3.3259
-16.5 | -0.7155 | 0.21084 | 0.0384 | -3.3936
-16 | -0.6987 | 0.20127 | 0.0336 | -3.4715
-15.5 | -0.6835 | 0.19137 | 0.0288 | -3.5716
-15 | -0.6662 | 0.18305 | 0.0243 | -3.6394
-14.5 | -0.6498 | 0.17459 | 0.02 | -3.7219
-14 | -0.6369 | 0.16516 | 0.0154 | -3.8563
-13.5 | -0.6267 | 0.15529 | 0.0108 | -4.0357
-13 | -0.618 | 0.14538 | 0.0063 | -4.2509
-12.5 | -0.6143 | 0.13502 | 0.0014 | -4.5497
-12 | -0.6049 | 0.12639 | -0.0027 | -4.786
-11.5 | -0.6045 | 0.11605 | -0.0076 | -5.209
-11 | -0.6054 | 0.10591 | -0.0125 | -5.7162
-10.5 | -0.6147 | 0.09445 | -0.0185 | -6.5082
-10 | -0.6297 | 0.08231 | -0.0255 | -7.6503
-9.5 | -0.6501 | 0.06834 | -0.0351 | -9.5127
-9 | -0.6742 | 0.05317 | -0.0485 | -12.6801
-8.5 | -0.7092 | 0.0421 | -0.0561 | -16.8456
-8 | -0.7293 | 0.03292 | -0.0597 | -22.1537
-7.5 | -0.7483 | 0.02319 | -0.0557 | -32.2682
-7 | -0.7228 | 0.01454 | -0.0538 | -49.7111
-6.5 | -0.6607 | 0.01035 | -0.0528 | -63.8357
-6 | -0.5993 | 0.00885 | -0.0499 | -67.7175
-5.5 | -0.5409 | 0.00792 | -0.0463 | -68.2955
-5 | -0.48 | 0.00739 | -0.0435 | -64.9526
-4.5 | -0.4184 | 0.00704 | -0.0411 | -59.4318
-4 | -0.3577 | 0.00673 | -0.0389 | -53.1501
-3.5 | -0.2966 | 0.00647 | -0.037 | -45.8423
-3 | -0.2363 | 0.00621 | -0.0352 | -38.0515
-2.5 | -0.1776 | 0.00591 | -0.0334 | -30.0508
-2 | -0.1225 | 0.00547 | -0.031 | -22.3949
-1 | -0.0233 | 0.0042 | -0.0245 | -5.5476
-0.5 | 0.0369 | 0.00413 | -0.0232 | 8.9346
0 | 0.0963 | 0.00405 | -0.0219 | 23.7778
0.5 | 0.157 | 0.00405 | -0.0207 | 38.7654
1 | 0.217 | 0.00413 | -0.0194 | 52.5424
1.5 | 0.2761 | 0.0043 | -0.0179 | 64.2093
2 | 0.3249 | 0.0049 | -0.0144 | 66.3061
2.5 | 0.3693 | 0.00574 | -0.01 | 64.338
3 | 0.4199 | 0.00636 | -0.0067 | 66.022
3.5 | 0.4758 | 0.0068 | -0.0042 | 69.9706
4 | 0.5341 | 0.00717 | -0.0019 | 74.4909
4.5 | 0.5946 | 0.00751 | 0.0002 | 79.1744
5 | 0.6571 | 0.00786 | 0.0022 | 83.6005
5.5 | 0.7208 | 0.00837 | 0.0043 | 86.1171
6 | 0.7911 | 0.00896 | 0.0054 | 88.2924
6.5 | 0.8759 | 0.01019 | 0.0037 | 85.9568
7 | 0.9468 | 0.01296 | 0.0043 | 73.0556
7.5 | 0.9949 | 0.01971 | 0.0061 | 50.4769
8.5 | 0.9455 | 0.03374 | 0.0246 | 28.0231
9 | 0.9132 | 0.04123 | 0.0276 | 22.1489
9.5 | 0.8723 | 0.05154 | 0.0247 | 16.9247
10 | 0.8369 | 0.06394 | 0.0169 | 13.0888
10.5 | 0.8135 | 0.07842 | 0.0062 | 10.3736
11 | 0.7902 | 0.09468 | -0.0041 | 8.346
11.5 | 0.7676 | 0.109 | -0.0121 | 7.0422
12 | 0.756 | 0.12148 | -0.0186 | 6.2232
12.5 | 0.7481 | 0.13401 | -0.0249 | 5.5824

## 81. Re 6M Mach 0.00 (1)
BIGFOIL.COM POLAR EXPORT
NACA64A111
NACA64A111 |  |  |  | Cl Max: | 1.018 | at alpha= | 10.5 | deg
JavaFoil+Calcfoil stall+Eppler ext transition |  |  |  | L/D Max: | 95.092 | at alpha= | 7.5 | deg
Re: | 6000000 |  |  | Cd Min: | 0.00485 | at alpha= | -1 | deg
Mach: | 0 |  |  | Cl=0 at alpha= | -0.80509 | deg
|  |  |  | @ Cl=0.1, Cd= | 0.0048614
|  |  |  | @ Cl=0.4, Cd= | 0.0051515
|  |  |  | @ Cl=0.6, Cd= | 0.0077171
alpha (deg) | Cl | Cd | Cm | Cl/Cd
-15.5 | -0.616 | 0.11174 | 0 | -5.508
-15 | -0.636 | 0.1052 | -0.001 | -6.043
-14.5 | -0.653 | 0.10099 | -0.001 | -6.464
-14 | -0.67 | 0.09539 | -0.001 | -7.019
-13.5 | -0.687 | 0.08638 | -0.002 | -7.959
-13 | -0.7 | 0.08199 | -0.002 | -8.54
-12.5 | -0.71 | 0.07765 | -0.002 | -9.138
-12 | -0.719 | 0.07098 | -0.003 | -10.133
-11.5 | -0.848 | 0.01602 | -0.005 | -52.958
-11 | -0.876 | 0.01211 | -0.006 | -72.373
-10.5 | -0.879 | 0.01139 | -0.007 | -77.181
-10 | -0.868 | 0.01056 | -0.007 | -82.191
-9.5 | -0.851 | 0.01008 | -0.008 | -84.349
-9 | -0.828 | 0.00964 | -0.008 | -85.855
-8.5 | -0.8 | 0.00925 | -0.009 | -86.559
-8 | -0.768 | 0.0089 | -0.01 | -86.239
-7.5 | -0.73 | 0.00859 | -0.01 | -84.983
-7 | -0.689 | 0.00833 | -0.011 | -82.612
-6.5 | -0.642 | 0.00807 | -0.011 | -79.534
-6 | -0.592 | 0.00784 | -0.012 | -75.497
-5.5 | -0.54 | 0.0076 | -0.013 | -71.053
-5 | -0.487 | 0.00742 | -0.013 | -65.525
-4.5 | -0.431 | 0.00725 | -0.014 | -59.483
-4 | -0.375 | 0.00706 | -0.015 | -53.123
-3.5 | -0.318 | 0.00692 | -0.015 | -45.921
-3 | -0.26 | 0.00576 | -0.016 | -45.099
-2.5 | -0.201 | 0.00523 | -0.017 | -38.425
-2 | -0.142 | 0.00488 | -0.017 | -29.099
-1.5 | -0.083 | 0.00486 | -0.018 | -17.031
-1 | -0.023 | 0.00485 | -0.019 | -4.817
-0.5 | 0.036 | 0.00485 | -0.019 | 7.434
0 | 0.096 | 0.00486 | -0.02 | 19.647
0.5 | 0.155 | 0.00488 | -0.02 | 31.771
1 | 0.214 | 0.0049 | -0.021 | 43.798
1.5 | 0.274 | 0.00492 | -0.022 | 55.611
2 | 0.333 | 0.00495 | -0.022 | 67.258
2.5 | 0.391 | 0.00506 | -0.023 | 77.341
3 | 0.45 | 0.00566 | -0.024 | 79.4
3.5 | 0.507 | 0.00698 | -0.024 | 72.667
4 | 0.564 | 0.00756 | -0.025 | 74.57
4.5 | 0.619 | 0.0078 | -0.026 | 79.387
5 | 0.674 | 0.00803 | -0.026 | 83.908
5.5 | 0.726 | 0.00828 | -0.027 | 87.747
6 | 0.775 | 0.00851 | -0.027 | 91.081
6.5 | 0.821 | 0.00882 | -0.028 | 93.132
7 | 0.863 | 0.00915 | -0.029 | 94.317
7.5 | 0.901 | 0.00948 | -0.029 | 95.092
8 | 0.934 | 0.00984 | -0.03 | 94.992
8.5 | 0.963 | 0.01025 | -0.03 | 93.915
9 | 0.986 | 0.0108 | -0.031 | 91.28
9.5 | 1.003 | 0.01139 | -0.032 | 88.084
10 | 1.015 | 0.01204 | -0.032 | 84.344
10.5 | 1.018 | 0.01182 | -0.033 | 86.149
11 | 1.012 | 0.01335 | -0.033 | 75.784
11.5 | 1.002 | 0.01411 | -0.033 | 71.039
12 | 0.981 | 0.01608 | -0.033 | 61.015
12.5 | 0.918 | 0.02715 | -0.032 | 33.823
13 | 0.851 | 0.04878 | -0.029 | 17.44
13.5 | 0.778 | 0.08655 | -0.02 | 8.986
14 | 0.762 | 0.08887 | -0.021 | 8.569
14.5 | 0.739 | 0.09579 | -0.021 | 7.71
15 | 0.713 | 0.10523 | -0.02 | 6.778
15.5 | 0.691 | 0.11051 | -0.02 | 6.25

## 82. Re 6M Mach 0.00 (2)
BIGFOIL.COM POLAR EXPORT
NACA64A111
NACA64A111 |  |  |  | Cl Max: | 1.6805 | at alpha= | 18.5 | deg
XFOIL ncrit=9 |  |  |  | L/D Max: | 112.394 | at alpha= | 8.5 | deg
Re: | 6000000 |  |  | Cd Min: | 0.05955 | at alpha= | -20 | deg
Mach: | 0 |  |  | Cl=0 at alpha= | -0.84024 | deg
|  |  |  | @ Cl=0.1, Cd= | 0.003879
|  |  |  | @ Cl=0.4, Cd= | 0.005952
|  |  |  | @ Cl=0.6, Cd= | 0.0070202
alpha (deg) | Cl | Cd | Cm | Cl/Cd
-20 | -1.5209 | 0.05955 | -0.0361 | -25.5399
-19.5 | -1.5561 | 0.04877 | -0.0409 | -31.9069
-19 | -1.5752 | 0.04104 | -0.0433 | -38.3821
-18.5 | -1.5872 | 0.03479 | -0.044 | -45.6223
-18 | -1.5856 | 0.03045 | -0.0435 | -52.0722
-17.5 | -1.5836 | 0.02659 | -0.0417 | -59.5562
-17 | -1.5709 | 0.02403 | -0.0393 | -65.3725
-16.5 | -1.5544 | 0.02204 | -0.0362 | -70.5263
-16 | -1.5341 | 0.02053 | -0.0324 | -74.7248
-15.5 | -1.5111 | 0.01932 | -0.0282 | -78.2143
-15 | -1.4788 | 0.01804 | -0.0255 | -81.9734
-14.5 | -1.4403 | 0.01703 | -0.0237 | -84.5743
-14 | -1.4 | 0.01613 | -0.0219 | -86.7948
-13.5 | -1.3593 | 0.0152 | -0.0201 | -89.4276
-13 | -1.3159 | 0.01449 | -0.0186 | -90.8144
-12.5 | -1.2724 | 0.01386 | -0.017 | -91.8038
-12 | -1.2304 | 0.01302 | -0.0151 | -94.5008
-11.5 | -1.1776 | 0.01188 | -0.0156 | -99.1246
-10.5 | -1.058 | 0.01052 | -0.019 | -100.5703
-10 | -0.9964 | 0.00995 | -0.021 | -100.1407
-9.5 | -0.9393 | 0.00946 | -0.022 | -99.2918
-9 | -0.8824 | 0.00911 | -0.0227 | -96.8606
-8.5 | -0.8246 | 0.00869 | -0.0237 | -94.8907
-8 | -0.7619 | 0.00808 | -0.0258 | -94.2946
-7.5 | -0.6831 | 0.00768 | -0.0316 | -88.9453
-7 | -0.6214 | 0.0074 | -0.0334 | -83.973
-6.5 | -0.5661 | 0.00716 | -0.0336 | -79.0642
-6 | -0.5139 | 0.00685 | -0.0331 | -75.0219
-5.5 | -0.4617 | 0.00664 | -0.0325 | -69.5331
-5 | -0.4095 | 0.00646 | -0.0319 | -63.3901
-4.5 | -0.3583 | 0.00624 | -0.0311 | -57.4199
-4 | -0.3067 | 0.00606 | -0.0303 | -50.6106
-3.5 | -0.2549 | 0.00587 | -0.0295 | -43.4242
-3 | -0.2039 | 0.00565 | -0.0286 | -36.0885
-2.5 | -0.1538 | 0.00537 | -0.0275 | -28.6406
-2 | -0.1054 | 0.005 | -0.0261 | -21.08
-1.5 | -0.06 | 0.00452 | -0.0241 | -13.2743
-1 | -0.0162 | 0.00405 | -0.0217 | -4
-0.5 | 0.0345 | 0.00398 | -0.0206 | 8.6683
0 | 0.0847 | 0.00387 | -0.0195 | 21.8863
0.5 | 0.1356 | 0.0039 | -0.0184 | 34.7692
1 | 0.186 | 0.00398 | -0.0174 | 46.7337
1.5 | 0.2353 | 0.00414 | -0.016 | 56.8357
2 | 0.2779 | 0.00469 | -0.0134 | 59.2537
3 | 0.3686 | 0.00571 | -0.0094 | 64.5534
3.5 | 0.4166 | 0.00608 | -0.0079 | 68.5197
4 | 0.4663 | 0.00639 | -0.0067 | 72.9734
4.5 | 0.5172 | 0.00663 | -0.0059 | 78.009
5 | 0.5683 | 0.00688 | -0.005 | 82.6017
5.5 | 0.6203 | 0.00711 | -0.0044 | 87.2433
6 | 0.6735 | 0.00738 | -0.0042 | 91.2602
6.5 | 0.7346 | 0.00761 | -0.0058 | 96.5309
7 | 0.8274 | 0.00799 | -0.015 | 103.5544
7.5 | 0.8944 | 0.00831 | -0.018 | 107.6294
8 | 0.9619 | 0.00865 | -0.0211 | 111.2023
8.5 | 1.0329 | 0.00919 | -0.0252 | 112.3939
9 | 1.0876 | 0.00984 | -0.0255 | 110.5285
9.5 | 1.1392 | 0.0103 | -0.0252 | 110.6019
10 | 1.1854 | 0.01081 | -0.0237 | 109.6577
10.5 | 1.2316 | 0.01139 | -0.0223 | 108.1299
11 | 1.2776 | 0.01199 | -0.0209 | 106.5555
11.5 | 1.3215 | 0.01276 | -0.0193 | 103.5658
12 | 1.3654 | 0.0135 | -0.0177 | 101.1407
12.5 | 1.4045 | 0.01462 | -0.0154 | 96.067
13 | 1.4467 | 0.01538 | -0.0137 | 94.0637
13.5 | 1.4885 | 0.01617 | -0.012 | 92.0532
14 | 1.5205 | 0.01729 | -0.0087 | 87.941
14.5 | 1.5515 | 0.01815 | -0.0053 | 85.4821
15 | 1.5786 | 0.01928 | -0.0016 | 81.8776
15.5 | 1.6027 | 0.02069 | 0.002 | 77.4625
16 | 1.6243 | 0.02236 | 0.0053 | 72.6431
16.5 | 1.6448 | 0.02422 | 0.0083 | 67.9108
17 | 1.6613 | 0.02653 | 0.011 | 62.6197
17.5 | 1.6725 | 0.02944 | 0.0134 | 56.8105
18 | 1.679 | 0.03302 | 0.0154 | 50.848
18.5 | 1.6805 | 0.03739 | 0.0166 | 44.9452
19 | 1.6762 | 0.04267 | 0.017 | 39.2829
19.5 | 1.6705 | 0.04857 | 0.0165 | 34.3937
20 | 1.6558 | 0.05616 | 0.0147 | 29.4836

## 83. Re 6M Mach 0.10 (1)
BIGFOIL.COM POLAR EXPORT
NACA64A111
NACA64A111 |  |  |  | Cl Max: | 1.008 | at alpha= | 10 | deg
JavaFoil+Calcfoil stall+Eppler ext transition |  |  |  | L/D Max: | 94.234 | at alpha= | 7.5 | deg
Re: | 6000000 |  |  | Cd Min: | 0.00485 | at alpha= | -1 | deg
Mach: | 0.1 |  |  | Cl=0 at alpha= | -0.80509 | deg
|  |  |  | @ Cl=0.1, Cd= | 0.0048707
|  |  |  | @ Cl=0.4, Cd= | 0.0051424
|  |  |  | @ Cl=0.6, Cd= | 0.0077357
alpha (deg) | Cl | Cd | Cm | Cl/Cd
-15.5 | -0.574 | 0.11259 | 0 | -5.101
-15 | -0.598 | 0.10528 | -0.001 | -5.684
-14.5 | -0.619 | 0.10302 | -0.001 | -6.007
-14 | -0.639 | 0.09772 | -0.001 | -6.54
-13.5 | -0.659 | 0.0881 | -0.002 | -7.483
-13 | -0.675 | 0.08382 | -0.002 | -8.057
-12.5 | -0.688 | 0.07943 | -0.002 | -8.667
-12 | -0.701 | 0.07318 | -0.003 | -9.572
-11.5 | -0.737 | 0.05038 | -0.004 | -14.631
-11 | -0.851 | 0.01344 | -0.006 | -63.31
-10.5 | -0.863 | 0.01173 | -0.007 | -73.604
-10 | -0.861 | 0.01072 | -0.007 | -80.29
-9.5 | -0.846 | 0.01018 | -0.008 | -83.12
-9 | -0.826 | 0.00973 | -0.008 | -84.831
-8.5 | -0.8 | 0.00931 | -0.009 | -85.884
-8 | -0.768 | 0.00899 | -0.01 | -85.416
-7.5 | -0.731 | 0.00863 | -0.01 | -84.795
-7 | -0.69 | 0.00836 | -0.011 | -82.546
-6.5 | -0.644 | 0.0081 | -0.012 | -79.563
-6 | -0.594 | 0.00786 | -0.012 | -75.584
-5.5 | -0.542 | 0.00765 | -0.013 | -70.943
-5 | -0.489 | 0.00744 | -0.013 | -65.696
-4.5 | -0.433 | 0.00729 | -0.014 | -59.455
-4 | -0.377 | 0.00709 | -0.015 | -53.125
-3.5 | -0.319 | 0.00693 | -0.015 | -46.075
-3 | -0.261 | 0.00646 | -0.016 | -40.382
-2.5 | -0.202 | 0.00524 | -0.017 | -38.547
-2 | -0.143 | 0.00489 | -0.017 | -29.213
-1.5 | -0.083 | 0.00486 | -0.018 | -17.099
-1 | -0.023 | 0.00485 | -0.019 | -4.837
-0.5 | 0.036 | 0.00486 | -0.019 | 7.469
0 | 0.096 | 0.00487 | -0.02 | 19.725
0.5 | 0.156 | 0.00488 | -0.021 | 31.9
1 | 0.216 | 0.0049 | -0.021 | 44
1.5 | 0.275 | 0.00492 | -0.022 | 55.866
2 | 0.334 | 0.00494 | -0.022 | 67.698
2.5 | 0.393 | 0.00507 | -0.023 | 77.628
3 | 0.452 | 0.00568 | -0.024 | 79.512
3.5 | 0.51 | 0.00701 | -0.024 | 72.644
4 | 0.566 | 0.00759 | -0.025 | 74.635
4.5 | 0.622 | 0.00783 | -0.026 | 79.508
5 | 0.677 | 0.00808 | -0.026 | 83.806
5.5 | 0.729 | 0.0083 | -0.027 | 87.876
6 | 0.778 | 0.00854 | -0.028 | 91.105
6.5 | 0.824 | 0.00885 | -0.028 | 93.088
7 | 0.865 | 0.00921 | -0.029 | 93.997
7.5 | 0.903 | 0.00958 | -0.029 | 94.234
8 | 0.935 | 0.00997 | -0.03 | 93.784
8.5 | 0.962 | 0.01038 | -0.031 | 92.691
9 | 0.983 | 0.01088 | -0.031 | 90.363
9.5 | 0.998 | 0.0115 | -0.032 | 86.83
10 | 1.008 | 0.01223 | -0.032 | 82.36
10.5 | 1.004 | 0.01282 | -0.033 | 78.296
11 | 0.995 | 0.01367 | -0.033 | 72.807
11.5 | 0.98 | 0.01469 | -0.033 | 66.713
12 | 0.938 | 0.01947 | -0.033 | 48.183
12.5 | 0.8 | 0.06911 | -0.023 | 11.57
13 | 0.773 | 0.07882 | -0.022 | 9.811
13.5 | 0.746 | 0.08906 | -0.019 | 8.377
14 | 0.725 | 0.09172 | -0.021 | 7.908
14.5 | 0.7 | 0.09779 | -0.02 | 7.157
15 | 0.672 | 0.1068 | -0.019 | 6.291

## 84. Re 6M Mach 0.10 (2)
BIGFOIL.COM POLAR EXPORT
NACA64A111
NACA64A111 |  |  |  | Cl Max: | 1.6498 | at alpha= | 17.5 | deg
XFOIL ncrit=9 |  |  |  | L/D Max: | 111.513 | at alpha= | 8.5 | deg
Re: | 6000000 |  |  | Cd Min: | 0.09159 | at alpha= | -20 | deg
Mach: | 0.1 |  |  | Cl=0 at alpha= | -0.83953 | deg
|  |  |  | @ Cl=0.1, Cd= | 0.0038787
|  |  |  | @ Cl=0.4, Cd= | 0.0059529
|  |  |  | @ Cl=0.6, Cd= | 0.0070305
alpha (deg) | Cl | Cd | Cm | Cl/Cd
-20 | -1.3523 | 0.09159 | -0.0189 | -14.7647
-19.5 | -1.4487 | 0.06718 | -0.034 | -21.5645
-19 | -1.4849 | 0.05514 | -0.0405 | -26.9296
-18.5 | -1.5144 | 0.04539 | -0.0446 | -33.3642
-18 | -1.5389 | 0.03729 | -0.0465 | -41.2684
-17.5 | -1.5475 | 0.03168 | -0.0464 | -48.8479
-17 | -1.5455 | 0.02764 | -0.0449 | -55.9153
-16.5 | -1.5389 | 0.02446 | -0.0421 | -62.915
-16 | -1.5237 | 0.0223 | -0.0386 | -68.3274
-15.5 | -1.5038 | 0.02071 | -0.0345 | -72.6123
-15 | -1.4826 | 0.01925 | -0.0297 | -77.0182
-14.5 | -1.4458 | 0.018 | -0.0274 | -80.3222
-14 | -1.4066 | 0.01694 | -0.0252 | -83.0342
-13.5 | -1.3668 | 0.01586 | -0.023 | -86.1791
-13 | -1.324 | 0.01501 | -0.0212 | -88.2079
-12.5 | -1.2803 | 0.01428 | -0.0193 | -89.6569
-12 | -1.2391 | 0.01352 | -0.0169 | -91.6494
-11.5 | -1.1859 | 0.01227 | -0.0172 | -96.6504
-10.5 | -1.066 | 0.01074 | -0.0202 | -99.2551
-10 | -1.0034 | 0.01014 | -0.0222 | -98.9546
-9.5 | -0.9458 | 0.0096 | -0.0229 | -98.5208
-9 | -0.8885 | 0.00921 | -0.0236 | -96.4712
-8.5 | -0.8303 | 0.00878 | -0.0244 | -94.5672
-8 | -0.7677 | 0.00816 | -0.0263 | -94.0809
-7.5 | -0.6881 | 0.00773 | -0.0321 | -89.0168
-7 | -0.6257 | 0.00744 | -0.0338 | -84.0995
-6.5 | -0.5698 | 0.00719 | -0.034 | -79.249
-6 | -0.5171 | 0.00688 | -0.0335 | -75.1599
-5.5 | -0.4645 | 0.00666 | -0.0329 | -69.7447
-5 | -0.4119 | 0.00648 | -0.0322 | -63.5648
-4.5 | -0.3604 | 0.00626 | -0.0313 | -57.5719
-4 | -0.3084 | 0.00607 | -0.0305 | -50.8072
-3.5 | -0.2563 | 0.00588 | -0.0297 | -43.5884
-3 | -0.2049 | 0.00566 | -0.0288 | -36.2014
-2.5 | -0.1546 | 0.00538 | -0.0277 | -28.7361
-2 | -0.1058 | 0.00502 | -0.0263 | -21.0757
-1.5 | -0.0603 | 0.00453 | -0.0242 | -13.3113
-1 | -0.0164 | 0.00405 | -0.0218 | -4.0494
-0.5 | 0.0347 | 0.00398 | -0.0207 | 8.7186
0 | 0.0851 | 0.00387 | -0.0196 | 21.9897
0.5 | 0.1362 | 0.0039 | -0.0185 | 34.9231
1 | 0.187 | 0.00398 | -0.0174 | 46.9849
1.5 | 0.2366 | 0.00415 | -0.0161 | 57.012
2 | 0.2794 | 0.0047 | -0.0134 | 59.4468
2.5 | 0.3235 | 0.00527 | -0.0111 | 61.3852
3 | 0.3704 | 0.00572 | -0.0093 | 64.7552
3.5 | 0.4187 | 0.0061 | -0.0078 | 68.6393
4 | 0.4686 | 0.00641 | -0.0066 | 73.1045
4.5 | 0.5199 | 0.00665 | -0.0057 | 78.1805
5 | 0.5713 | 0.00691 | -0.0049 | 82.6773
5.5 | 0.6237 | 0.00713 | -0.0043 | 87.4755
6 | 0.6772 | 0.00742 | -0.0039 | 91.2668
6.5 | 0.739 | 0.00765 | -0.0056 | 96.6013
7 | 0.8319 | 0.00806 | -0.0145 | 103.2134
7.5 | 0.8997 | 0.00836 | -0.0176 | 107.6196
8 | 0.9678 | 0.00873 | -0.0207 | 110.8591
8.5 | 1.0393 | 0.00932 | -0.0246 | 111.5129
9 | 1.0951 | 0.00995 | -0.0249 | 110.0603
9.5 | 1.1458 | 0.01043 | -0.0242 | 109.8562
10 | 1.1924 | 0.01099 | -0.0226 | 108.4986
10.5 | 1.2389 | 0.0116 | -0.021 | 106.8017
11 | 1.2852 | 0.01225 | -0.0194 | 104.9143
11.5 | 1.3259 | 0.01337 | -0.017 | 99.1698
12 | 1.37 | 0.01415 | -0.0152 | 96.8198
12.5 | 1.4122 | 0.01504 | -0.0132 | 93.8963
13 | 1.4538 | 0.01594 | -0.0112 | 91.2045
13.5 | 1.4943 | 0.01683 | -0.009 | 88.7879
14 | 1.5207 | 0.01807 | -0.0044 | 84.1561
14.5 | 1.5503 | 0.01911 | -0.0007 | 81.1251
15 | 1.576 | 0.02046 | 0.003 | 77.0283
15.5 | 1.5965 | 0.02227 | 0.0069 | 71.6884
16 | 1.615 | 0.02435 | 0.0103 | 66.3244
16.5 | 1.6327 | 0.02666 | 0.0132 | 61.2416
17 | 1.6447 | 0.02962 | 0.0158 | 55.5267
17.5 | 1.6498 | 0.03343 | 0.0178 | 49.3509
18 | 1.6481 | 0.03824 | 0.0191 | 43.0988
18.5 | 1.6401 | 0.04415 | 0.0193 | 37.1484
19 | 1.6213 | 0.05185 | 0.0181 | 31.269
19.5 | 1.6034 | 0.0603 | 0.0155 | 26.5904
20 | 1.5726 | 0.07137 | 0.0109 | 22.0345

## 85. Re 6M Mach 0.25 (1)
BIGFOIL.COM POLAR EXPORT
NACA64A111
NACA64A111 |  |  |  | Cl Max: | 0.953 | at alpha= | 9 | deg
JavaFoil+Calcfoil stall+Eppler ext transition |  |  |  | L/D Max: | 92.098 | at alpha= | 7 | deg
Re: | 6000000 |  |  | Cd Min: | 0.00488 | at alpha= | -1.5 | deg
Mach: | 0.25 |  |  | Cl=0 at alpha= | -0.80328 | deg
|  |  |  | @ Cl=0.1, Cd= | 0.0048903
|  |  |  | @ Cl=0.4, Cd= | 0.0050915
|  |  |  | @ Cl=0.6, Cd= | 0.09683
alpha (deg) | Cl | Cd | Cm | Cl/Cd
-14.5 | -0.294 | 0.10339 | -0.001 | -2.839
-14 | -0.356 | 0.10045 | -0.001 | -3.539
-13.5 | -0.412 | 0.09551 | -0.002 | -4.316
-13 | -0.464 | 0.09019 | -0.002 | -5.146
-12.5 | -0.512 | 0.08322 | -0.002 | -6.149
-12 | -0.552 | 0.08078 | -0.002 | -6.831
-11.5 | -0.587 | 0.07381 | -0.003 | -7.953
-11 | -0.615 | 0.06921 | -0.003 | -8.885
-10.5 | -0.635 | 0.06514 | -0.003 | -9.749
-10 | -0.664 | 0.05101 | -0.005 | -13.015
-9.5 | -0.806 | 0.01086 | -0.008 | -74.242
-9 | -0.802 | 0.01028 | -0.009 | -77.993
-8.5 | -0.788 | 0.00976 | -0.009 | -80.686
-8 | -0.766 | 0.00934 | -0.01 | -81.986
-7.5 | -0.736 | 0.00893 | -0.011 | -82.388
-7 | -0.699 | 0.00865 | -0.011 | -80.779
-6.5 | -0.655 | 0.00834 | -0.012 | -78.508
-6 | -0.606 | 0.00806 | -0.013 | -75.231
-5.5 | -0.554 | 0.00779 | -0.013 | -71.133
-5 | -0.5 | 0.00758 | -0.014 | -66.01
-4.5 | -0.444 | 0.0074 | -0.014 | -60.009
-4 | -0.387 | 0.00719 | -0.015 | -53.786
-3.5 | -0.328 | 0.00699 | -0.016 | -46.87
-3 | -0.268 | 0.00684 | -0.016 | -39.164
-2.5 | -0.208 | 0.00534 | -0.017 | -38.893
-2 | -0.147 | 0.00491 | -0.018 | -29.875
-1.5 | -0.085 | 0.00488 | -0.018 | -17.524
-1 | -0.024 | 0.00488 | -0.019 | -4.942
-0.5 | 0.037 | 0.00488 | -0.02 | 7.632
0 | 0.099 | 0.00489 | -0.02 | 20.165
0.5 | 0.16 | 0.00491 | -0.021 | 32.609
1 | 0.221 | 0.00493 | -0.022 | 44.927
1.5 | 0.283 | 0.00495 | -0.022 | 57.032
2 | 0.343 | 0.00497 | -0.023 | 69.081
2.5 | 0.404 | 0.0051 | -0.024 | 79.172
3 | 0.464 | 0.00581 | -0.024 | 79.844
3.5 | 0.523 | 0.00711 | -0.025 | 73.605
4 | 0.581 | 0.00769 | -0.026 | 75.632
4.5 | 0.638 | 0.00799 | -0.026 | 79.829
5 | 0.693 | 0.00823 | -0.027 | 84.295
5.5 | 0.746 | 0.00851 | -0.028 | 87.674
6 | 0.794 | 0.00883 | -0.028 | 89.912
6.5 | 0.837 | 0.00911 | -0.029 | 91.867
7 | 0.875 | 0.0095 | -0.03 | 92.098
7.5 | 0.907 | 0.00989 | -0.03 | 91.69
8 | 0.931 | 0.01042 | -0.031 | 89.31
8.5 | 0.946 | 0.01103 | -0.031 | 85.806
9 | 0.953 | 0.01164 | -0.032 | 81.857
9.5 | 0.949 | 0.01206 | -0.033 | 78.659
10 | 0.926 | 0.01335 | -0.033 | 69.337
10.5 | 0.872 | 0.01748 | -0.032 | 49.873
11 | 0.713 | 0.06808 | -0.019 | 10.469
11.5 | 0.678 | 0.07245 | -0.019 | 9.355
12 | 0.634 | 0.07877 | -0.018 | 8.053
12.5 | 0.586 | 0.08316 | -0.019 | 7.052
13 | 0.533 | 0.08796 | -0.019 | 6.058
13.5 | 0.474 | 0.09435 | -0.019 | 5.022
14 | 0.411 | 0.09683 | -0.02 | 4.246

## 86. Re 6M Mach 0.25 (2)
BIGFOIL.COM POLAR EXPORT
NACA64A111
NACA64A111 |  |  |  | Cl Max: | 1.4216 | at alpha= | 13.5 | deg
XFOIL ncrit=9 |  |  |  | L/D Max: | 107.305 | at alpha= | 8.5 | deg
Re: | 6000000 |  |  | Cd Min: | 0.22003 | at alpha= | 18.5 | deg
Mach: | 0.25 |  |  | Cl=0 at alpha= | -0.83586 | deg
|  |  |  | @ Cl=0.1, Cd= | 0.0038948
|  |  |  | @ Cl=0.4, Cd= | 0.0059866
|  |  |  | @ Cl=0.6, Cd= | 0.0071058
alpha (deg) | Cl | Cd | Cm | Cl/Cd
-18 | -0.7426 | 0.21069 | 0.0429 | -3.5246
-17.5 | -0.726 | 0.20442 | 0.0392 | -3.5515
-17 | -0.7396 | 0.18551 | 0.0312 | -3.9868
-16.5 | -0.7248 | 0.17886 | 0.0275 | -4.0523
-16 | -0.9546 | 0.1136 | -0.0076 | -8.4032
-15.5 | -1.1377 | 0.06951 | -0.035 | -16.3674
-15 | -1.219 | 0.04966 | -0.0492 | -24.5469
-14.5 | -1.2456 | 0.04041 | -0.0532 | -30.8241
-14 | -1.2558 | 0.03416 | -0.0538 | -36.7623
-13.5 | -1.2804 | 0.02799 | -0.0509 | -45.7449
-13 | -1.2937 | 0.02384 | -0.044 | -54.2659
-12.5 | -1.2831 | 0.02052 | -0.0376 | -62.5292
-12 | -1.2492 | 0.01851 | -0.0336 | -67.4878
-11.5 | -1.2164 | 0.01643 | -0.0291 | -74.0353
-11 | -1.1654 | 0.01475 | -0.0276 | -79.0102
-10.5 | -1.1082 | 0.01261 | -0.0277 | -87.8826
-10 | -1.0415 | 0.01151 | -0.029 | -90.4865
-9.5 | -0.981 | 0.01068 | -0.0289 | -91.8539
-9 | -0.9217 | 0.01002 | -0.0287 | -91.986
-8.5 | -0.8614 | 0.00946 | -0.0287 | -91.0571
-8 | -0.7973 | 0.00883 | -0.0296 | -90.2945
-7.5 | -0.7155 | 0.00809 | -0.0347 | -88.4425
-7 | -0.6495 | 0.0077 | -0.0363 | -84.3506
-6.5 | -0.5901 | 0.00738 | -0.0364 | -79.9593
-6 | -0.5336 | 0.00713 | -0.0359 | -74.8387
-5.5 | -0.4799 | 0.00679 | -0.0348 | -70.6775
-5 | -0.4256 | 0.00658 | -0.0338 | -64.6809
-4.5 | -0.3718 | 0.00635 | -0.0328 | -58.5512
-4 | -0.3177 | 0.00615 | -0.0319 | -51.6585
-3.5 | -0.2642 | 0.00595 | -0.0309 | -44.4034
-3 | -0.211 | 0.00573 | -0.0299 | -36.8237
-2.5 | -0.1589 | 0.00547 | -0.0287 | -29.0494
-2 | -0.1089 | 0.0051 | -0.0271 | -21.3529
-1 | -0.0173 | 0.00407 | -0.0223 | -4.2506
-0.5 | 0.0354 | 0.00399 | -0.0212 | 8.8722
0 | 0.0873 | 0.00389 | -0.02 | 22.4422
0.5 | 0.1401 | 0.00391 | -0.0189 | 35.8312
1 | 0.1924 | 0.00399 | -0.0178 | 48.2206
1.5 | 0.2435 | 0.00416 | -0.0164 | 58.5337
2 | 0.2872 | 0.00474 | -0.0135 | 60.5907
2.5 | 0.3318 | 0.00536 | -0.0109 | 61.903
3 | 0.38 | 0.00583 | -0.009 | 65.1801
3.5 | 0.4298 | 0.00622 | -0.0073 | 69.0997
4 | 0.4817 | 0.00651 | -0.006 | 73.9939
4.5 | 0.5343 | 0.00678 | -0.0049 | 78.8053
5 | 0.5878 | 0.00705 | -0.0039 | 83.3759
5.5 | 0.6425 | 0.0073 | -0.0031 | 88.0137
6 | 0.6992 | 0.00759 | -0.0028 | 92.1212
6.5 | 0.7634 | 0.00789 | -0.0041 | 96.7554
7 | 0.8581 | 0.00835 | -0.0124 | 102.7665
7.5 | 0.9293 | 0.00872 | -0.0151 | 106.5711
8 | 0.9999 | 0.00933 | -0.0176 | 107.1704
8.5 | 1.0752 | 0.01002 | -0.021 | 107.3054
9 | 1.132 | 0.01074 | -0.0203 | 105.4004
9.5 | 1.1804 | 0.01144 | -0.0178 | 103.1818
10 | 1.2284 | 0.01225 | -0.0152 | 100.2776
10.5 | 1.275 | 0.01321 | -0.0123 | 96.5178
11 | 1.3131 | 0.01491 | -0.0083 | 88.0684
11.5 | 1.3522 | 0.0165 | -0.0045 | 81.9515
12 | 1.3858 | 0.01831 | 0.0001 | 75.6854
12.5 | 1.4065 | 0.02029 | 0.0064 | 69.3199
13 | 1.4101 | 0.02355 | 0.0135 | 59.8769
13.5 | 1.4216 | 0.02647 | 0.0185 | 53.7061
14 | 1.3981 | 0.03252 | 0.0235 | 42.992
14.5 | 1.3919 | 0.03789 | 0.0256 | 36.7353
15 | 1.3753 | 0.04504 | 0.0256 | 30.5351
15.5 | 1.3143 | 0.05868 | 0.0206 | 22.3978
16 | 1.2804 | 0.07113 | 0.0139 | 18.0008
16.5 | 1.2317 | 0.08842 | 0.003 | 13.9301
17 | 1.2294 | 0.09835 | -0.0022 | 12.5003
17.5 | 0.9873 | 0.15686 | -0.0367 | 6.2941
18 | 0.8493 | 0.21068 | -0.0649 | 4.0312
18.5 | 0.8595 | 0.22003 | -0.07 | 3.9063

## 87. Re 6M Mach 0.50 (1)
BIGFOIL.COM POLAR EXPORT
NACA64A111
NACA64A111 |  |  |  | Cl Max: | 1.128 | at alpha= | 20 | deg
JavaFoil+Calcfoil stall+Eppler ext transition |  |  |  | L/D Max: | 83.032 | at alpha= | 5.5 | deg
Re: | 6000000 |  |  | Cd Min: | 0.00499 | at alpha= | -1.5 | deg
Mach: | 0.5 |  |  | Cl=0 at alpha= | -0.80435 | deg
|  |  |  | @ Cl=0.1, Cd= | 0.00499
|  |  |  | @ Cl=0.4, Cd= | 0.0052546
|  |  |  | @ Cl=0.6, Cd= | 0.0081245
alpha (deg) | Cl | Cd | Cm | Cl/Cd
-20 | -1.041 | 0.15363 | 0.003 | -6.778
-19.5 | -1.014 | 0.149 | 0.002 | -6.803
-19 | -0.987 | 0.14366 | 0.002 | -6.872
-18.5 | -0.964 | 0.14387 | 0.002 | -6.7
-18 | -0.936 | 0.13763 | 0.001 | -6.8
-17.5 | -0.907 | 0.13137 | 0.001 | -6.907
-17 | -0.88 | 0.12598 | 0.001 | -6.985
-16.5 | -0.854 | 0.12229 | 0 | -6.98
-16 | -0.827 | 0.11849 | 0 | -6.981
-15.5 | -0.801 | 0.11548 | 0 | -6.936
-15 | -0.771 | 0.12441 | -0.001 | -6.2
-14.5 | -0.746 | 0.10059 | -0.001 | -7.418
-14 | -0.719 | 0.09463 | -0.001 | -7.603
-13.5 | -0.693 | 0.08853 | -0.002 | -7.83
-13 | -0.665 | 0.09637 | -0.002 | -6.903
-12.5 | -0.639 | 0.08481 | -0.002 | -7.53
-12 | -0.612 | 0.07696 | -0.003 | -7.954
-11.5 | -0.587 | 0.07148 | -0.003 | -8.209
-11 | -0.557 | 0.08062 | -0.003 | -6.903
-10.5 | -0.53 | 0.07112 | -0.004 | -7.449
-10 | -0.505 | 0.0631 | -0.004 | -7.997
-9.5 | -0.481 | 0.05554 | -0.005 | -8.668
-9 | -0.538 | 0.01397 | -0.009 | -38.525
-8.5 | -0.42 | 0.06078 | -0.005 | -6.914
-8 | -0.394 | 0.053 | -0.005 | -7.433
-7.5 | -0.369 | 0.04618 | -0.007 | -7.996
-7 | -0.421 | 0.01019 | -0.013 | -41.357
-6.5 | -0.506 | 0.0404 | -0.008 | -12.536
-6 | -0.622 | 0.00906 | -0.014 | -68.734
-5.5 | -0.59 | 0.00862 | -0.015 | -68.478
-5 | -0.543 | 0.00826 | -0.015 | -65.744
-4.5 | -0.488 | 0.00796 | -0.016 | -61.348
-4 | -0.428 | 0.00765 | -0.017 | -55.898
-3.5 | -0.364 | 0.0074 | -0.018 | -49.231
-3 | -0.299 | 0.00715 | -0.018 | -41.771
-2.5 | -0.232 | 0.00574 | -0.019 | -40.319
-2 | -0.164 | 0.00505 | -0.02 | -32.445
-1.5 | -0.095 | 0.00499 | -0.021 | -19.149
-1 | -0.027 | 0.00499 | -0.021 | -5.406
-0.5 | 0.042 | 0.00499 | -0.022 | 8.35
0 | 0.11 | 0.00499 | -0.023 | 22.091
0.5 | 0.179 | 0.00501 | -0.024 | 35.694
1 | 0.248 | 0.00504 | -0.024 | 49.148
1.5 | 0.316 | 0.00507 | -0.025 | 62.232
2 | 0.384 | 0.00514 | -0.026 | 74.716
2.5 | 0.451 | 0.00562 | -0.027 | 80.206
3 | 0.517 | 0.00637 | -0.027 | 81.216
3.5 | 0.582 | 0.00802 | -0.028 | 72.607
4 | 0.644 | 0.00838 | -0.029 | 76.86
4.5 | 0.703 | 0.00875 | -0.029 | 80.362
5 | 0.757 | 0.00917 | -0.03 | 82.588
5.5 | 0.801 | 0.00965 | -0.031 | 83.032
6 | 0.822 | 0.01025 | -0.032 | 80.152
6.5 | 0.79 | 0.01115 | -0.032 | 70.876
7 | 0.426 | 0.04728 | -0.016 | 9.014
7.5 | 0.562 | 0.01212 | -0.034 | 46.332
8 | 0.484 | 0.04979 | -0.019 | 9.724
8.5 | 0.507 | 0.05746 | -0.017 | 8.824
9 | 0.655 | 0.01396 | -0.035 | 46.882
9.5 | 0.672 | 0.01688 | -0.035 | 39.847
10 | 0.592 | 0.06372 | -0.021 | 9.283
10.5 | 0.615 | 0.07342 | -0.019 | 8.376
11 | 0.641 | 0.08256 | -0.019 | 7.77
11.5 | 0.674 | 0.07127 | -0.023 | 9.46
12 | 0.698 | 0.07899 | -0.022 | 8.833
12.5 | 0.723 | 0.08894 | -0.021 | 8.124
13 | 0.75 | 0.09518 | -0.022 | 7.875
13.5 | 0.776 | 0.09082 | -0.022 | 8.548
14 | 0.803 | 0.09784 | -0.022 | 8.203
14.5 | 0.829 | 0.10754 | -0.023 | 7.709
15 | 0.857 | 0.11377 | -0.024 | 7.534
15.5 | 0.883 | 0.12098 | -0.025 | 7.303
16 | 0.909 | 0.11836 | -0.025 | 7.68
16.5 | 0.935 | 0.12368 | -0.025 | 7.563
17 | 0.964 | 0.12758 | -0.027 | 7.552
17.5 | 0.994 | 0.1309 | -0.028 | 7.594
18 | 1.015 | 0.13508 | -0.027 | 7.518
18.5 | 1.042 | 0.14067 | -0.028 | 7.405
19 | 1.068 | 0.14462 | -0.029 | 7.386
19.5 | 1.099 | 0.14744 | -0.03 | 7.457
20 | 1.128 | 0.15343 | -0.032 | 7.354

## 88. Re 6M Mach 0.50 (2)
BIGFOIL.COM POLAR EXPORT
NACA64A111
NACA64A111 |  |  |  | Cl Max: | 0.9928 | at alpha= | 8 | deg
XFOIL ncrit=9 |  |  |  | L/D Max: | 139.259 | at alpha= | -0.5 | deg
Re: | 6000000 |  |  | Cd Min: | 0.2726 | at alpha= | -20 | deg
Mach: | 0.5 |  |  | Cl=0 at alpha= | -0.81757 | deg
|  |  |  | @ Cl=0.1, Cd= | 0.003971
|  |  |  | @ Cl=0.4, Cd= | 0.0060446
|  |  |  | @ Cl=0.6, Cd= | 0.0073105
alpha (deg) | Cl | Cd | Cm | Cl/Cd
-20 | -0.8563 | 0.2726 | 0.0737 | -3.1412
-19.5 | -0.8359 | 0.26329 | 0.0684 | -3.1748
-19 | -0.8144 | 0.25594 | 0.0635 | -3.182
-18.5 | -0.7957 | 0.245 | 0.058 | -3.2478
-18 | -0.774 | 0.2378 | 0.0533 | -3.2548
-17.5 | -0.7555 | 0.22781 | 0.0482 | -3.3164
-17 | -0.7357 | 0.21943 | 0.0434 | -3.3528
-16.5 | -0.7176 | 0.21023 | 0.0385 | -3.4134
-16 | -0.4963 | 0.16183 | 0.0081 | -3.0668
-15.5 | -0.4879 | 0.15578 | 0.005 | -3.132
-15 | -0.4802 | 0.1497 | 0.002 | -3.2077
-14.5 | -0.4735 | 0.14361 | -0.001 | -3.2971
-14 | -0.4733 | 0.13652 | -0.0043 | -3.4669
-13.5 | -0.4742 | 0.13016 | -0.0073 | -3.6432
-13 | -0.4882 | 0.12357 | -0.0104 | -3.9508
-12.5 | -0.4904 | 0.11562 | -0.0139 | -4.2415
-12 | -0.4963 | 0.10654 | -0.0179 | -4.6583
-11.5 | -0.5045 | 0.09678 | -0.022 | -5.2129
-11 | -0.5226 | 0.08528 | -0.0268 | -6.128
-10.5 | -0.5432 | 0.07333 | -0.0318 | -7.4076
-10 | -0.57 | 0.05986 | -0.0378 | -9.5222
-9 | -0.6309 | 0.03044 | -0.0581 | -20.726
-8.5 | -0.6657 | 0.0214 | -0.0636 | -31.1075
-8 | -0.7001 | 0.01511 | -0.0621 | -46.3336
-7.5 | -0.709 | 0.00545 | -0.062 | -130.0917
-7 | -0.6807 | 0.00176 | -0.0585 | -386.7614
-6.5 | -0.6365 | 0.00102 | -0.0533 | -624.0196
-6 | -0.5855 | 0.00077 | -0.0487 | -760.3896
-5.5 | -0.5301 | 0.00066 | -0.0449 | -803.1818
-5 | -0.4739 | 0.00057 | -0.0417 | -831.4035
-4.5 | -0.4143 | 0.00053 | -0.0393 | -781.6981
-4 | -0.3543 | 0.0005 | -0.0372 | -708.6
-3.5 | -0.2943 | 0.00047 | -0.0354 | -626.1702
-3 | -0.2351 | 0.00045 | -0.0337 | -522.4444
-2.5 | -0.177 | 0.00042 | -0.032 | -421.4286
-2 | -0.121 | 0.00038 | -0.0301 | -318.4211
-1.5 | -0.0696 | 0.00033 | -0.0275 | -210.9091
-1 | -0.0216 | 0.00028 | -0.0242 | -77.1429
-0.5 | 0.0376 | 0.00027 | -0.023 | 139.2593
0 | 0.0969 | 0.00397 | -0.022 | 24.4081
0.5 | 0.1571 | 0.00399 | -0.0208 | 39.3734
1 | 0.2165 | 0.00408 | -0.0194 | 53.0637
1.5 | 0.2744 | 0.00426 | -0.0176 | 64.4131
2 | 0.3202 | 0.00499 | -0.0135 | 64.1683
2.5 | 0.3676 | 0.00572 | -0.0097 | 64.2657
3 | 0.4205 | 0.00625 | -0.0068 | 67.28
3.5 | 0.4775 | 0.00664 | -0.0044 | 71.9127
4 | 0.5368 | 0.00698 | -0.0023 | 76.9054
4.5 | 0.598 | 0.0073 | -0.0003 | 81.9178
5 | 0.661 | 0.00763 | 0.0016 | 86.6317
5.5 | 0.7258 | 0.00808 | 0.0035 | 89.8267
6 | 0.7955 | 0.00865 | 0.0048 | 91.9653
7 | 0.9509 | 0.01214 | 0.0044 | 78.3278
7.5 | 0.9904 | 0.01719 | 0.0092 | 57.6149
8 | 0.9928 | 0.02637 | 0.0144 | 37.6488
8.5 | 0.9521 | 0.03338 | 0.0241 | 28.5231
9 | 0.9189 | 0.04081 | 0.0275 | 22.5165
9.5 | 0.8796 | 0.05077 | 0.025 | 17.3252
10 | 0.8445 | 0.06289 | 0.0176 | 13.4282
10.5 | 0.8195 | 0.07709 | 0.0071 | 10.6304
11 | 0.7989 | 0.09321 | -0.0034 | 8.571
11.5 | 0.7811 | 0.10654 | -0.0108 | 7.3315
12 | 0.7661 | 0.11957 | -0.0177 | 6.4071
12.5 | 0.7591 | 0.13173 | -0.0239 | 5.7625
13 | 0.7566 | 0.14344 | -0.0298 | 5.2747

## 89. Re 7M Mach 0.00 (1)
BIGFOIL.COM POLAR EXPORT
NACA64A111
NACA64A111 |  |  |  | Cl Max: | 1.022 | at alpha= | 10.5 | deg
JavaFoil+Calcfoil stall+Eppler ext transition |  |  |  | L/D Max: | 97.229 | at alpha= | 8 | deg
Re: | 7000000 |  |  | Cd Min: | 0.00479 | at alpha= | -1 | deg
Mach: | 0 |  |  | Cl=0 at alpha= | -0.80509 | deg
|  |  |  | @ Cl=0.1, Cd= | 0.0048014
|  |  |  | @ Cl=0.4, Cd= | 0.0054486
|  |  |  | @ Cl=0.6, Cd= | 0.0075606
alpha (deg) | Cl | Cd | Cm | Cl/Cd
-16 | -0.596 | 0.1161 | 0 | -5.132
-15.5 | -0.616 | 0.11066 | 0 | -5.566
-15 | -0.636 | 0.10329 | -0.001 | -6.159
-14.5 | -0.653 | 0.10028 | -0.001 | -6.516
-14 | -0.67 | 0.09487 | -0.001 | -7.064
-13.5 | -0.689 | 0.08505 | -0.002 | -8.095
-13 | -0.701 | 0.08048 | -0.002 | -8.716
-12.5 | -0.711 | 0.07619 | -0.002 | -9.332
-12 | -0.723 | 0.06822 | -0.003 | -10.597
-11.5 | -0.865 | 0.01352 | -0.005 | -63.98
-11 | -0.881 | 0.01172 | -0.006 | -75.182
-10.5 | -0.879 | 0.01106 | -0.007 | -79.477
-10 | -0.868 | 0.0103 | -0.007 | -84.232
-9.5 | -0.851 | 0.00984 | -0.008 | -86.439
-9 | -0.828 | 0.00946 | -0.008 | -87.576
-8.5 | -0.8 | 0.00907 | -0.009 | -88.232
-8 | -0.768 | 0.0087 | -0.01 | -88.227
-7.5 | -0.73 | 0.00846 | -0.01 | -86.257
-7 | -0.689 | 0.00816 | -0.011 | -84.327
-6.5 | -0.642 | 0.00794 | -0.011 | -80.855
-6 | -0.592 | 0.00769 | -0.012 | -76.961
-5.5 | -0.54 | 0.00749 | -0.013 | -72.095
-5 | -0.487 | 0.00731 | -0.013 | -66.551
-4.5 | -0.431 | 0.00713 | -0.014 | -60.476
-4 | -0.375 | 0.00695 | -0.015 | -53.973
-3.5 | -0.318 | 0.00678 | -0.015 | -46.84
-3 | -0.26 | 0.00643 | -0.016 | -40.357
-2.5 | -0.201 | 0.00543 | -0.017 | -36.983
-2 | -0.142 | 0.00502 | -0.017 | -28.312
-1.5 | -0.083 | 0.00481 | -0.018 | -17.189
-1 | -0.023 | 0.00479 | -0.019 | -4.881
-0.5 | 0.036 | 0.00479 | -0.019 | 7.535
0 | 0.096 | 0.0048 | -0.02 | 19.919
0.5 | 0.155 | 0.00482 | -0.02 | 32.189
1 | 0.214 | 0.00483 | -0.021 | 44.38
1.5 | 0.274 | 0.00486 | -0.022 | 56.34
2 | 0.333 | 0.00493 | -0.022 | 67.429
2.5 | 0.391 | 0.00538 | -0.023 | 72.686
3 | 0.45 | 0.00583 | -0.024 | 77.065
3.5 | 0.507 | 0.00695 | -0.024 | 72.93
4 | 0.564 | 0.00741 | -0.025 | 76.116
4.5 | 0.619 | 0.00764 | -0.026 | 81.098
5 | 0.674 | 0.00789 | -0.026 | 85.407
5.5 | 0.726 | 0.00811 | -0.027 | 89.549
6 | 0.775 | 0.00835 | -0.027 | 92.897
6.5 | 0.821 | 0.00864 | -0.028 | 95.078
7 | 0.863 | 0.00895 | -0.029 | 96.471
7.5 | 0.901 | 0.00933 | -0.029 | 96.604
8 | 0.934 | 0.00961 | -0.03 | 97.229
8.5 | 0.963 | 0.01001 | -0.03 | 96.219
9 | 0.986 | 0.01054 | -0.031 | 93.522
9.5 | 1.003 | 0.01111 | -0.032 | 90.341
10 | 1.015 | 0.01172 | -0.032 | 86.661
10.5 | 1.022 | 0.01242 | -0.033 | 82.249
11 | 1.013 | 0.01298 | -0.033 | 78.087
11.5 | 1.004 | 0.01389 | -0.033 | 72.317
12 | 0.988 | 0.01503 | -0.034 | 65.713
12.5 | 0.949 | 0.01948 | -0.033 | 48.726
13 | 0.913 | 0.02506 | -0.033 | 36.422
13.5 | 0.78 | 0.08453 | -0.021 | 9.227
14 | 0.765 | 0.08555 | -0.023 | 8.944
14.5 | 0.741 | 0.09376 | -0.022 | 7.9
15 | 0.715 | 0.10288 | -0.02 | 6.947
15.5 | 0.691 | 0.10922 | -0.02 | 6.33

## 90. Re 7M Mach 0.00 (2)
BIGFOIL.COM POLAR EXPORT
NACA64A111
NACA64A111 |  |  |  | Cl Max: | 1.7009 | at alpha= | 18.5 | deg
XFOIL ncrit=9 |  |  |  | L/D Max: | 115.53 | at alpha= | 9.5 | deg
Re: | 7000000 |  |  | Cd Min: | 0.05334 | at alpha= | 20 | deg
Mach: | 0 |  |  | Cl=0 at alpha= | -0.85628 | deg
|  |  |  | @ Cl=0.1, Cd= | 0.00388
|  |  |  | @ Cl=0.4, Cd= | 0.0058764
|  |  |  | @ Cl=0.6, Cd= | 0.0068609
alpha (deg) | Cl | Cd | Cm | Cl/Cd
-20 | -1.5726 | 0.05253 | -0.0394 | -29.9372
-19 | -1.5873 | 0.03974 | -0.0435 | -39.9421
-18.5 | -1.6004 | 0.03352 | -0.0439 | -47.7446
-18 | -1.6017 | 0.02905 | -0.043 | -55.136
-17.5 | -1.6004 | 0.02532 | -0.0408 | -63.207
-17 | -1.5872 | 0.02295 | -0.038 | -69.159
-16.5 | -1.5725 | 0.02098 | -0.0342 | -74.9523
-16 | -1.5535 | 0.01949 | -0.0298 | -79.7075
-15.5 | -1.5265 | 0.01834 | -0.0261 | -83.2334
-15 | -1.4907 | 0.01709 | -0.024 | -87.2264
-14.5 | -1.4518 | 0.01611 | -0.0221 | -90.1179
-14 | -1.4106 | 0.01525 | -0.0204 | -92.4984
-13.5 | -1.3688 | 0.01439 | -0.0187 | -95.1216
-13 | -1.3252 | 0.01372 | -0.0172 | -96.5889
-12.5 | -1.2819 | 0.01312 | -0.0154 | -97.7058
-12 | -1.2283 | 0.0124 | -0.0159 | -99.0565
-11.5 | -1.1772 | 0.01145 | -0.0159 | -102.8122
-11 | -1.117 | 0.01068 | -0.0178 | -104.588
-10.5 | -1.0549 | 0.01007 | -0.02 | -104.7567
-10 | -0.9985 | 0.00956 | -0.0208 | -104.4456
-9.5 | -0.9437 | 0.00909 | -0.0211 | -103.8174
-9 | -0.8874 | 0.00874 | -0.0218 | -101.5332
-8.5 | -0.8293 | 0.00837 | -0.0228 | -99.08
-8 | -0.7639 | 0.00789 | -0.0255 | -96.8188
-7.5 | -0.685 | 0.00746 | -0.0313 | -91.8231
-7 | -0.6242 | 0.00719 | -0.0329 | -86.815
-6.5 | -0.569 | 0.00695 | -0.0331 | -81.8705
-6 | -0.516 | 0.0067 | -0.0327 | -77.0149
-5.5 | -0.4638 | 0.00648 | -0.0321 | -71.5741
-5 | -0.4114 | 0.00631 | -0.0316 | -65.1981
-4.5 | -0.3597 | 0.0061 | -0.0308 | -58.9672
-4 | -0.3078 | 0.00592 | -0.0301 | -51.9932
-3.5 | -0.2559 | 0.00576 | -0.0294 | -44.4271
-3 | -0.2045 | 0.00556 | -0.0285 | -36.7806
-2.5 | -0.1538 | 0.00531 | -0.0275 | -28.9642
-1.5 | -0.0584 | 0.00457 | -0.0244 | -12.779
-1 | -0.0142 | 0.00413 | -0.0221 | -3.4383
-0.5 | 0.0352 | 0.00398 | -0.0208 | 8.8442
0 | 0.085 | 0.00388 | -0.0195 | 21.9072
0.5 | 0.1355 | 0.00388 | -0.0184 | 34.9227
1 | 0.1854 | 0.00398 | -0.0172 | 46.5829
1.5 | 0.2331 | 0.00422 | -0.0156 | 55.237
2 | 0.2755 | 0.00476 | -0.0129 | 57.8782
2.5 | 0.3207 | 0.00525 | -0.0109 | 61.0857
3 | 0.3685 | 0.00565 | -0.0093 | 65.2212
3.5 | 0.4172 | 0.006 | -0.008 | 69.5333
4 | 0.4676 | 0.00627 | -0.0069 | 74.5774
4.5 | 0.5187 | 0.0065 | -0.0061 | 79.8
5 | 0.5699 | 0.00674 | -0.0053 | 84.5549
5.5 | 0.6222 | 0.00695 | -0.0048 | 89.5252
6 | 0.6749 | 0.00723 | -0.0044 | 93.3472
6.5 | 0.7324 | 0.00744 | -0.0052 | 98.4409
7 | 0.8072 | 0.00779 | -0.0101 | 103.62
7.5 | 0.8934 | 0.00811 | -0.0176 | 110.1603
8 | 0.9546 | 0.00842 | -0.0193 | 113.3729
8.5 | 1.0243 | 0.0089 | -0.0231 | 115.0899
9 | 1.0893 | 0.00943 | -0.0257 | 115.5143
9.5 | 1.1449 | 0.00991 | -0.0263 | 115.5298
10 | 1.1908 | 0.01042 | -0.0247 | 114.2802
10.5 | 1.2371 | 0.01098 | -0.0233 | 112.6685
11 | 1.2833 | 0.01157 | -0.022 | 110.9162
11.5 | 1.3257 | 0.01249 | -0.02 | 106.1409
12 | 1.3695 | 0.01326 | -0.0184 | 103.2805
12.5 | 1.414 | 0.01392 | -0.017 | 101.5805
13 | 1.457 | 0.01463 | -0.0154 | 99.5899
13.5 | 1.4993 | 0.01537 | -0.0137 | 97.5472
14 | 1.5369 | 0.01644 | -0.0114 | 93.4854
14.5 | 1.5681 | 0.01727 | -0.0079 | 90.7991
15 | 1.5964 | 0.01829 | -0.0041 | 87.2827
15.5 | 1.6208 | 0.01961 | -0.0003 | 82.6517
16 | 1.6419 | 0.02123 | 0.0034 | 77.3387
16.5 | 1.665 | 0.02282 | 0.0064 | 72.9623
17 | 1.6792 | 0.02519 | 0.0096 | 66.6614
17.5 | 1.692 | 0.02786 | 0.0123 | 60.7322
18 | 1.6991 | 0.03126 | 0.0145 | 54.3538
18.5 | 1.7009 | 0.03543 | 0.0162 | 48.0073
19 | 1.6947 | 0.04072 | 0.017 | 41.6184
19.5 | 1.6916 | 0.04616 | 0.0168 | 36.6464
20 | 1.6781 | 0.05334 | 0.0155 | 31.4604

## 91. Re 7M Mach 0.10 (1)
BIGFOIL.COM POLAR EXPORT
NACA64A111
NACA64A111 |  |  |  | Cl Max: | 1.008 | at alpha= | 10 | deg
JavaFoil+Calcfoil stall+Eppler ext transition |  |  |  | L/D Max: | 96.271 | at alpha= | 7.5 | deg
Re: | 7000000 |  |  | Cd Min: | 0.00479 | at alpha= | -0.5 | deg
Mach: | 0.1 |  |  | Cl=0 at alpha= | -0.80509 | deg
|  |  |  | @ Cl=0.1, Cd= | 0.0048013
|  |  |  | @ Cl=0.4, Cd= | 0.0054446
|  |  |  | @ Cl=0.6, Cd= | 0.0075879
alpha (deg) | Cl | Cd | Cm | Cl/Cd
-15.5 | -0.575 | 0.11251 | 0 | -5.109
-15 | -0.599 | 0.10368 | -0.001 | -5.775
-14.5 | -0.62 | 0.10085 | -0.001 | -6.144
-14 | -0.639 | 0.09637 | -0.001 | -6.636
-13.5 | -0.66 | 0.08699 | -0.002 | -7.59
-13 | -0.676 | 0.08254 | -0.002 | -8.194
-12.5 | -0.69 | 0.07819 | -0.002 | -8.82
-12 | -0.702 | 0.07141 | -0.003 | -9.837
-11.5 | -0.821 | 0.01825 | -0.005 | -45
-11 | -0.859 | 0.01244 | -0.006 | -69.094
-10.5 | -0.87 | 0.01133 | -0.007 | -76.798
-10 | -0.861 | 0.01043 | -0.007 | -82.585
-9.5 | -0.846 | 0.00994 | -0.008 | -85.162
-9 | -0.826 | 0.00951 | -0.008 | -86.842
-8.5 | -0.8 | 0.0091 | -0.009 | -87.865
-8 | -0.768 | 0.00879 | -0.01 | -87.381
-7.5 | -0.731 | 0.0085 | -0.01 | -86.062
-7 | -0.69 | 0.00822 | -0.011 | -83.975
-6.5 | -0.644 | 0.00796 | -0.012 | -80.881
-6 | -0.594 | 0.00774 | -0.012 | -76.791
-5.5 | -0.542 | 0.00751 | -0.013 | -72.239
-5 | -0.489 | 0.00732 | -0.013 | -66.722
-4.5 | -0.433 | 0.00715 | -0.014 | -60.641
-4 | -0.377 | 0.00696 | -0.015 | -54.163
-3.5 | -0.319 | 0.00681 | -0.015 | -46.855
-3 | -0.261 | 0.00644 | -0.016 | -40.502
-2.5 | -0.202 | 0.00544 | -0.017 | -37.1
-2 | -0.143 | 0.00502 | -0.017 | -28.405
-1.5 | -0.083 | 0.00482 | -0.018 | -17.269
-1 | -0.023 | 0.00481 | -0.019 | -4.885
-0.5 | 0.036 | 0.00479 | -0.019 | 7.566
0 | 0.096 | 0.0048 | -0.02 | 20.012
0.5 | 0.156 | 0.00482 | -0.021 | 32.338
1 | 0.216 | 0.00483 | -0.021 | 44.585
1.5 | 0.275 | 0.00486 | -0.022 | 56.598
2 | 0.334 | 0.00495 | -0.022 | 67.541
2.5 | 0.393 | 0.00539 | -0.023 | 72.903
3 | 0.452 | 0.00585 | -0.024 | 77.224
3.5 | 0.51 | 0.00697 | -0.024 | 73.138
4 | 0.566 | 0.00743 | -0.025 | 76.23
4.5 | 0.622 | 0.00769 | -0.026 | 80.962
5 | 0.677 | 0.00791 | -0.026 | 85.589
5.5 | 0.729 | 0.00816 | -0.027 | 89.388
6 | 0.778 | 0.00842 | -0.028 | 92.475
6.5 | 0.824 | 0.00867 | -0.028 | 95.049
7 | 0.865 | 0.00903 | -0.029 | 95.841
7.5 | 0.903 | 0.00938 | -0.029 | 96.271
8 | 0.935 | 0.00971 | -0.03 | 96.27
8.5 | 0.962 | 0.01013 | -0.031 | 94.97
9 | 0.983 | 0.01061 | -0.031 | 92.659
9.5 | 0.998 | 0.0112 | -0.032 | 89.154
10 | 1.008 | 0.01183 | -0.032 | 85.14
10.5 | 1.007 | 0.01172 | -0.033 | 85.955
11 | 0.997 | 0.01328 | -0.033 | 75.108
11.5 | 0.983 | 0.01435 | -0.034 | 68.549
12 | 0.954 | 0.01662 | -0.033 | 57.403
12.5 | 0.869 | 0.03525 | -0.03 | 24.642
13 | 0.779 | 0.07449 | -0.023 | 10.457
13.5 | 0.747 | 0.08721 | -0.02 | 8.571
14 | 0.727 | 0.08934 | -0.021 | 8.141
14.5 | 0.701 | 0.09643 | -0.021 | 7.269
15 | 0.672 | 0.10467 | -0.02 | 6.425

## 92. Re 7M Mach 0.10 (2)
BIGFOIL.COM POLAR EXPORT
NACA64A111
NACA64A111 |  |  |  | Cl Max: | 1.6707 | at alpha= | 17.5 | deg
XFOIL ncrit=9 |  |  |  | L/D Max: | 115.058 | at alpha= | 9 | deg
Re: | 7000000 |  |  | Cd Min: | 0.07117 | at alpha= | -20 | deg
Mach: | 0.1 |  |  | Cl=0 at alpha= | -0.85585 | deg
|  |  |  | @ Cl=0.1, Cd= | 0.00388
|  |  |  | @ Cl=0.4, Cd= | 0.0058721
|  |  |  | @ Cl=0.6, Cd= | 0.006878
alpha (deg) | Cl | Cd | Cm | Cl/Cd
-20 | -1.4697 | 0.07117 | -0.032 | -20.6506
-19.5 | -1.5393 | 0.05428 | -0.0414 | -28.3585
-19 | -1.5276 | 0.04969 | -0.0431 | -30.7426
-18.5 | -1.555 | 0.04082 | -0.046 | -38.0941
-18 | -1.5481 | 0.03638 | -0.0466 | -42.5536
-17.5 | -1.5652 | 0.03013 | -0.0461 | -51.9482
-17 | -1.5569 | 0.02677 | -0.0444 | -58.1584
-16.5 | -1.5559 | 0.02335 | -0.0408 | -66.6338
-16 | -1.5445 | 0.02109 | -0.0364 | -73.2338
-15.5 | -1.5234 | 0.01968 | -0.0319 | -77.4085
-15 | -1.4964 | 0.01819 | -0.028 | -82.265
-14.5 | -1.459 | 0.01697 | -0.0257 | -85.9753
-14 | -1.4187 | 0.01596 | -0.0236 | -88.891
-13.5 | -1.3774 | 0.01498 | -0.0215 | -91.9493
-13 | -1.334 | 0.01417 | -0.0197 | -94.1426
-12.5 | -1.2904 | 0.01348 | -0.0177 | -95.727
-12 | -1.2388 | 0.01271 | -0.0175 | -97.4666
-11.5 | -1.1781 | 0.01185 | -0.0193 | -99.4177
-11 | -1.1255 | 0.01097 | -0.0192 | -102.598
-10.5 | -1.0627 | 0.01027 | -0.0212 | -103.4761
-10 | -1.0057 | 0.00972 | -0.0219 | -103.4671
-9.5 | -0.9504 | 0.00922 | -0.0221 | -103.0803
-9 | -0.8938 | 0.00883 | -0.0225 | -101.2231
-8.5 | -0.8352 | 0.00844 | -0.0234 | -98.9573
-8 | -0.7697 | 0.00799 | -0.0259 | -96.3329
-7.5 | -0.69 | 0.00752 | -0.0317 | -91.7553
-7 | -0.6286 | 0.00723 | -0.0333 | -86.9433
-6.5 | -0.5727 | 0.00698 | -0.0335 | -82.0487
-6 | -0.5191 | 0.00674 | -0.0331 | -77.0178
-5.5 | -0.4666 | 0.0065 | -0.0325 | -71.7846
-5 | -0.4139 | 0.00632 | -0.0318 | -65.4905
-4.5 | -0.3618 | 0.00612 | -0.0311 | -59.1176
-4 | -0.3096 | 0.00594 | -0.0303 | -52.1212
-3 | -0.2056 | 0.00556 | -0.0287 | -36.9784
-2.5 | -0.1546 | 0.00532 | -0.0277 | -29.0602
-2 | -0.105 | 0.00501 | -0.0264 | -20.9581
-1.5 | -0.0587 | 0.00458 | -0.0245 | -12.8166
-1 | -0.0143 | 0.00413 | -0.0222 | -3.4625
-0.5 | 0.0353 | 0.00398 | -0.0209 | 8.8693
0 | 0.0854 | 0.00388 | -0.0196 | 22.0103
0.5 | 0.1362 | 0.00388 | -0.0185 | 35.1031
1 | 0.1864 | 0.00398 | -0.0173 | 46.8342
1.5 | 0.2344 | 0.00422 | -0.0156 | 55.545
2 | 0.2769 | 0.00477 | -0.0129 | 58.0503
3 | 0.3703 | 0.00566 | -0.0093 | 65.424
3.5 | 0.4193 | 0.00601 | -0.0079 | 69.7671
4 | 0.47 | 0.00628 | -0.0069 | 74.8408
4.5 | 0.5213 | 0.00652 | -0.006 | 79.954
5 | 0.5729 | 0.00677 | -0.0052 | 84.6233
5.5 | 0.6256 | 0.00698 | -0.0046 | 89.6275
6 | 0.6789 | 0.00725 | -0.0042 | 93.6414
6.5 | 0.737 | 0.00748 | -0.005 | 98.5294
7.5 | 0.8987 | 0.00817 | -0.0172 | 110
8.5 | 1.0306 | 0.00906 | -0.0225 | 113.7528
9 | 1.0965 | 0.00953 | -0.0251 | 115.0577
9.5 | 1.1516 | 0.01004 | -0.0253 | 114.7012
10 | 1.1979 | 0.01059 | -0.0236 | 113.1161
10.5 | 1.2446 | 0.01118 | -0.022 | 111.3238
11 | 1.291 | 0.01182 | -0.0205 | 109.2217
11.5 | 1.3342 | 0.01274 | -0.0184 | 104.7253
12 | 1.3779 | 0.01358 | -0.0165 | 101.4654
12.5 | 1.4226 | 0.01428 | -0.0149 | 99.6218
13 | 1.4649 | 0.01512 | -0.0129 | 96.8849
13.5 | 1.507 | 0.01597 | -0.0109 | 94.3644
14 | 1.5385 | 0.01714 | -0.0072 | 89.7608
14.5 | 1.5688 | 0.01809 | -0.0034 | 86.7219
15 | 1.5954 | 0.01932 | 0.0006 | 82.5776
15.5 | 1.6172 | 0.02096 | 0.0046 | 77.1565
16 | 1.6355 | 0.02295 | 0.0084 | 71.2636
16.5 | 1.6558 | 0.02496 | 0.0115 | 66.3381
17 | 1.662 | 0.02824 | 0.0148 | 58.8527
17.5 | 1.6707 | 0.03161 | 0.017 | 52.8535
18 | 1.6703 | 0.03612 | 0.0187 | 46.2431
18.5 | 1.6631 | 0.04171 | 0.0194 | 39.8729
19 | 1.6339 | 0.05036 | 0.0184 | 32.4444
19.5 | 1.6188 | 0.05832 | 0.0162 | 27.7572
20 | 1.5919 | 0.0686 | 0.0122 | 23.2055

## 93. Re 7M Mach 0.25 (1)
BIGFOIL.COM POLAR EXPORT
NACA64A111
NACA64A111 |  |  |  | Cl Max: | 0.953 | at alpha= | 9 | deg
JavaFoil+Calcfoil stall+Eppler ext transition |  |  |  | L/D Max: | 94.196 | at alpha= | 7 | deg
Re: | 7000000 |  |  | Cd Min: | 0.00482 | at alpha= | -1 | deg
Mach: | 0.25 |  |  | Cl=0 at alpha= | -0.80328 | deg
|  |  |  | @ Cl=0.1, Cd= | 0.0048303
|  |  |  | @ Cl=0.4, Cd= | 0.0054466
|  |  |  | @ Cl=0.6, Cd= | 0.09606
alpha (deg) | Cl | Cd | Cm | Cl/Cd
-14.5 | -0.294 | 0.10214 | -0.001 | -2.875
-14 | -0.356 | 0.10053 | -0.001 | -3.538
-13.5 | -0.412 | 0.09466 | -0.002 | -4.357
-13 | -0.464 | 0.08945 | -0.002 | -5.19
-12.5 | -0.512 | 0.08205 | -0.002 | -6.241
-12 | -0.552 | 0.07915 | -0.002 | -6.975
-11.5 | -0.588 | 0.07316 | -0.003 | -8.032
-11 | -0.616 | 0.06833 | -0.003 | -9.009
-10.5 | -0.636 | 0.06434 | -0.004 | -9.882
-10 | -0.773 | 0.01364 | -0.007 | -56.682
-9.5 | -0.806 | 0.01057 | -0.008 | -76.316
-9 | -0.802 | 0.01004 | -0.009 | -79.847
-8.5 | -0.788 | 0.00957 | -0.009 | -82.31
-8 | -0.766 | 0.00912 | -0.01 | -83.927
-7.5 | -0.736 | 0.00877 | -0.011 | -83.875
-7 | -0.699 | 0.00847 | -0.011 | -82.503
-6.5 | -0.655 | 0.00817 | -0.012 | -80.153
-6 | -0.606 | 0.0079 | -0.013 | -76.718
-5.5 | -0.554 | 0.00768 | -0.013 | -72.215
-5 | -0.5 | 0.00746 | -0.014 | -67.076
-4.5 | -0.444 | 0.00728 | -0.014 | -61.05
-4 | -0.387 | 0.00707 | -0.015 | -54.646
-3.5 | -0.328 | 0.00687 | -0.016 | -47.686
-3 | -0.268 | 0.00673 | -0.016 | -39.811
-2.5 | -0.208 | 0.00554 | -0.017 | -37.426
-2 | -0.147 | 0.00508 | -0.018 | -28.861
-1.5 | -0.085 | 0.00483 | -0.018 | -17.674
-1 | -0.024 | 0.00482 | -0.019 | -5.01
-0.5 | 0.037 | 0.00482 | -0.02 | 7.735
0 | 0.099 | 0.00483 | -0.02 | 20.446
0.5 | 0.16 | 0.00485 | -0.021 | 33.03
1 | 0.221 | 0.00486 | -0.022 | 45.559
1.5 | 0.283 | 0.00489 | -0.022 | 57.776
2 | 0.343 | 0.00497 | -0.023 | 69.062
2.5 | 0.404 | 0.00548 | -0.024 | 73.767
3 | 0.464 | 0.00597 | -0.024 | 77.705
3.5 | 0.523 | 0.00715 | -0.025 | 73.201
4 | 0.581 | 0.00755 | -0.026 | 76.985
4.5 | 0.638 | 0.00782 | -0.026 | 81.607
5 | 0.693 | 0.00808 | -0.027 | 85.817
5.5 | 0.746 | 0.00836 | -0.028 | 89.211
6 | 0.794 | 0.00865 | -0.028 | 91.84
6.5 | 0.837 | 0.00897 | -0.029 | 93.393
7 | 0.875 | 0.00929 | -0.03 | 94.196
7.5 | 0.907 | 0.00966 | -0.03 | 93.819
8 | 0.931 | 0.01017 | -0.031 | 91.489
8.5 | 0.946 | 0.01076 | -0.031 | 87.95
9 | 0.953 | 0.01128 | -0.032 | 84.485
9.5 | 0.95 | 0.01221 | -0.033 | 77.832
10 | 0.928 | 0.01296 | -0.033 | 71.582
10.5 | 0.892 | 0.01471 | -0.033 | 60.627
11 | 0.715 | 0.06652 | -0.02 | 10.75
11.5 | 0.679 | 0.07118 | -0.02 | 9.543
12 | 0.635 | 0.07742 | -0.019 | 8.203
12.5 | 0.587 | 0.08181 | -0.019 | 7.175
13 | 0.533 | 0.08634 | -0.019 | 6.176
13.5 | 0.474 | 0.09291 | -0.019 | 5.102
14 | 0.412 | 0.09606 | -0.021 | 4.285

## 94. Re 7M Mach 0.25 (2)
BIGFOIL.COM POLAR EXPORT
NACA64A111
NACA64A111 |  |  |  | Cl Max: | 1.4594 | at alpha= | 13.5 | deg
XFOIL ncrit=9 |  |  |  | L/D Max: | 111.757 | at alpha= | 8.5 | deg
Re: | 7000000 |  |  | Cd Min: | 0.21904 | at alpha= | -18.5 | deg
Mach: | 0.25 |  |  | Cl=0 at alpha= | -0.85225 | deg
|  |  |  | @ Cl=0.1, Cd= | 0.00389
|  |  |  | @ Cl=0.4, Cd= | 0.0058964
|  |  |  | @ Cl=0.6, Cd= | 0.0069301
alpha (deg) | Cl | Cd | Cm | Cl/Cd
-18.5 | -0.7564 | 0.21904 | 0.0476 | -3.4533
-18 | -0.7477 | 0.2085 | 0.0425 | -3.5861
-17.5 | -0.7297 | 0.20302 | 0.039 | -3.5942
-17 | -0.8234 | 0.16066 | 0.0196 | -5.1251
-16.5 | -1.1395 | 0.08862 | -0.0238 | -12.8583
-16 | -1.2047 | 0.06699 | -0.0386 | -17.9833
-15.5 | -1.2398 | 0.05405 | -0.0473 | -22.938
-15 | -1.2901 | 0.04159 | -0.0539 | -31.0195
-14.5 | -1.3208 | 0.03334 | -0.0552 | -39.6161
-14 | -1.3276 | 0.02843 | -0.0529 | -46.6972
-13.5 | -1.3379 | 0.02428 | -0.0472 | -55.103
-13 | -1.3343 | 0.0212 | -0.0399 | -62.9387
-12.5 | -1.3076 | 0.01851 | -0.0352 | -70.6429
-12 | -1.2694 | 0.01681 | -0.0313 | -75.5146
-11.5 | -1.2236 | 0.01502 | -0.0288 | -81.4647
-11 | -1.1683 | 0.01354 | -0.0279 | -86.2851
-10.5 | -1.1024 | 0.01216 | -0.0292 | -90.6579
-10 | -1.0447 | 0.01092 | -0.0287 | -95.6685
-9.5 | -0.987 | 0.01015 | -0.028 | -97.2414
-9 | -0.928 | 0.00956 | -0.0276 | -97.0711
-8.5 | -0.8672 | 0.00904 | -0.0276 | -95.9292
-8 | -0.8005 | 0.00848 | -0.0291 | -94.3986
-7.5 | -0.7176 | 0.00788 | -0.0344 | -91.066
-7 | -0.6525 | 0.00747 | -0.0357 | -87.3494
-6.5 | -0.5932 | 0.00716 | -0.0358 | -82.8492
-6 | -0.5365 | 0.00692 | -0.0353 | -77.5289
-5.5 | -0.482 | 0.00663 | -0.0344 | -72.6998
-5 | -0.4275 | 0.00642 | -0.0335 | -66.5888
-4.5 | -0.3732 | 0.00622 | -0.0326 | -60
-4 | -0.3189 | 0.00603 | -0.0317 | -52.8856
-3.5 | -0.2652 | 0.00582 | -0.0308 | -45.567
-3 | -0.2115 | 0.00564 | -0.0298 | -37.5
-2.5 | -0.1588 | 0.00539 | -0.0287 | -29.462
-2 | -0.1078 | 0.00507 | -0.0273 | -21.2623
-1 | -0.0151 | 0.00415 | -0.0228 | -3.6386
-0.5 | 0.036 | 0.00399 | -0.0214 | 9.0226
0 | 0.0876 | 0.00389 | -0.0201 | 22.5193
0.5 | 0.1401 | 0.00389 | -0.019 | 36.0154
1 | 0.1918 | 0.00399 | -0.0177 | 48.0702
1.5 | 0.2412 | 0.00424 | -0.0159 | 56.8868
2.5 | 0.3307 | 0.00536 | -0.0107 | 61.6978
3 | 0.3799 | 0.00577 | -0.0089 | 65.8406
3.5 | 0.4308 | 0.00609 | -0.0075 | 70.7389
4 | 0.4829 | 0.00638 | -0.0062 | 75.6897
4.5 | 0.5361 | 0.00663 | -0.0052 | 80.8597
5 | 0.5899 | 0.00688 | -0.0042 | 85.7413
5.5 | 0.6443 | 0.00715 | -0.0034 | 90.1119
6 | 0.7012 | 0.0074 | -0.0031 | 94.7568
6.5 | 0.762 | 0.00772 | -0.0037 | 98.7047
7 | 0.8412 | 0.00811 | -0.0084 | 103.7238
7.5 | 0.9286 | 0.00852 | -0.0148 | 108.9906
8 | 0.9923 | 0.00903 | -0.0158 | 109.8893
8.5 | 1.0684 | 0.00956 | -0.0193 | 111.7573
9.5 | 1.1876 | 0.01095 | -0.019 | 108.4566
10 | 1.2353 | 0.01177 | -0.0163 | 104.9533
10.5 | 1.2808 | 0.01284 | -0.0133 | 99.7508
11 | 1.3254 | 0.01401 | -0.0101 | 94.6039
11.5 | 1.3669 | 0.0154 | -0.0065 | 88.7597
12 | 1.406 | 0.01701 | -0.0027 | 82.6573
12.5 | 1.4322 | 0.01881 | 0.0032 | 76.1404
13 | 1.4416 | 0.02154 | 0.0105 | 66.9266
13.5 | 1.4594 | 0.02388 | 0.0157 | 61.1139
14 | 1.4443 | 0.02889 | 0.0218 | 49.9931
14.5 | 1.4453 | 0.03321 | 0.025 | 43.52
15 | 1.4391 | 0.03874 | 0.0267 | 37.1477
15.5 | 1.3794 | 0.05074 | 0.0246 | 27.1857
16 | 1.3563 | 0.06039 | 0.0208 | 22.459
16.5 | 1.3231 | 0.07285 | 0.0142 | 18.162
17 | 1.3083 | 0.08371 | 0.0081 | 15.629
17.5 | 1.208 | 0.11191 | -0.0094 | 10.7944
18 | 1.0012 | 0.16325 | -0.0403 | 6.1329
18.5 | 0.8641 | 0.21813 | -0.0695 | 3.9614

## 95. Re 7M Mach 0.50 (1)
BIGFOIL.COM POLAR EXPORT
NACA64A111
NACA64A111 |  |  |  | Cl Max: | 1.132 | at alpha= | 20 | deg
JavaFoil+Calcfoil stall+Eppler ext transition |  |  |  | L/D Max: | 84.699 | at alpha= | 5.5 | deg
Re: | 7000000 |  |  | Cd Min: | 0.0049 | at alpha= | -1 | deg
Mach: | 0.5 |  |  | Cl=0 at alpha= | -0.80435 | deg
|  |  |  | @ Cl=0.1, Cd= | 0.0049171
|  |  |  | @ Cl=0.4, Cd= | 0.0053067
|  |  |  | @ Cl=0.6, Cd= | 0.0079345
alpha (deg) | Cl | Cd | Cm | Cl/Cd
-20 | -1.043 | 0.15144 | 0.003 | -6.886
-19.5 | -1.014 | 0.14515 | 0.002 | -6.985
-19 | -0.987 | 0.1427 | 0.002 | -6.92
-18.5 | -0.965 | 0.14238 | 0.002 | -6.776
-18 | -0.937 | 0.13546 | 0.001 | -6.914
-17.5 | -0.909 | 0.13023 | 0.001 | -6.98
-17 | -0.88 | 0.1253 | 0.001 | -7.025
-16.5 | -0.854 | 0.11977 | 0 | -7.128
-16 | -0.827 | 0.11595 | 0 | -7.135
-15.5 | -0.801 | 0.11353 | 0 | -7.057
-15 | -0.771 | 0.12146 | -0.001 | -6.352
-14.5 | -0.747 | 0.09946 | -0.001 | -7.511
-14 | -0.721 | 0.09321 | -0.002 | -7.73
-13.5 | -0.694 | 0.08667 | -0.002 | -8.012
-13 | -0.665 | 0.09288 | -0.002 | -7.165
-12.5 | -0.639 | 0.08373 | -0.003 | -7.635
-12 | -0.614 | 0.07669 | -0.003 | -8.006
-11.5 | -0.591 | 0.0679 | -0.004 | -8.703
-11 | -0.557 | 0.07757 | -0.003 | -7.177
-10.5 | -0.53 | 0.0703 | -0.004 | -7.544
-10 | -0.506 | 0.06181 | -0.005 | -8.18
-9.5 | -0.492 | 0.04797 | -0.006 | -10.252
-9 | -0.547 | 0.01259 | -0.01 | -43.459
-8.5 | -0.42 | 0.05868 | -0.005 | -7.165
-8 | -0.394 | 0.05176 | -0.006 | -7.617
-7.5 | -0.451 | 0.01097 | -0.012 | -41.128
-7 | -0.421 | 0.00994 | -0.013 | -42.39
-6.5 | -0.623 | 0.00943 | -0.013 | -66.103
-6 | -0.622 | 0.0089 | -0.014 | -69.92
-5.5 | -0.59 | 0.00847 | -0.015 | -69.659
-5 | -0.543 | 0.00809 | -0.015 | -67.181
-4.5 | -0.488 | 0.00783 | -0.016 | -62.363
-4 | -0.428 | 0.00752 | -0.017 | -56.874
-3.5 | -0.364 | 0.00723 | -0.018 | -50.351
-3 | -0.299 | 0.00703 | -0.018 | -42.476
-2.5 | -0.232 | 0.00588 | -0.019 | -39.407
-2 | -0.164 | 0.00536 | -0.02 | -30.545
-1.5 | -0.095 | 0.00495 | -0.021 | -19.285
-1 | -0.027 | 0.0049 | -0.021 | -5.5
-0.5 | 0.042 | 0.0049 | -0.022 | 8.5
0 | 0.11 | 0.00492 | -0.023 | 22.441
0.5 | 0.179 | 0.00494 | -0.024 | 36.231
1 | 0.248 | 0.00496 | -0.024 | 49.887
1.5 | 0.316 | 0.005 | -0.025 | 63.153
2 | 0.384 | 0.00513 | -0.026 | 74.866
2.5 | 0.451 | 0.00587 | -0.027 | 76.825
3 | 0.517 | 0.00719 | -0.027 | 71.989
3.5 | 0.582 | 0.00783 | -0.028 | 74.325
4 | 0.644 | 0.00819 | -0.029 | 78.651
4.5 | 0.703 | 0.00855 | -0.029 | 82.289
5 | 0.757 | 0.00895 | -0.03 | 84.574
5.5 | 0.801 | 0.00946 | -0.031 | 84.699
6 | 0.822 | 0.01002 | -0.032 | 81.99
6.5 | 0.79 | 0.01088 | -0.032 | 72.677
7 | 0.426 | 0.04687 | -0.016 | 9.097
7.5 | 0.563 | 0.01204 | -0.034 | 46.754
8 | 0.49 | 0.04589 | -0.022 | 10.685
8.5 | 0.507 | 0.05675 | -0.017 | 8.939
9 | 0.655 | 0.01358 | -0.035 | 48.273
9.5 | 0.68 | 0.01551 | -0.036 | 43.868
10 | 0.594 | 0.06179 | -0.022 | 9.605
10.5 | 0.616 | 0.07161 | -0.019 | 8.596
11 | 0.642 | 0.08002 | -0.019 | 8.02
11.5 | 0.693 | 0.05959 | -0.028 | 11.634
12 | 0.7 | 0.07666 | -0.023 | 9.135
12.5 | 0.723 | 0.08824 | -0.021 | 8.195
13 | 0.751 | 0.09431 | -0.022 | 7.96
13.5 | 0.778 | 0.08951 | -0.023 | 8.69
14 | 0.804 | 0.09688 | -0.023 | 8.296
14.5 | 0.83 | 0.10492 | -0.023 | 7.909
15 | 0.858 | 0.11073 | -0.024 | 7.744
15.5 | 0.884 | 0.12022 | -0.025 | 7.349
16 | 0.909 | 0.11583 | -0.025 | 7.849
16.5 | 0.936 | 0.12054 | -0.025 | 7.762
17 | 0.965 | 0.12512 | -0.027 | 7.714
17.5 | 0.996 | 0.12779 | -0.029 | 7.793
18 | 1.016 | 0.13207 | -0.027 | 7.691
18.5 | 1.042 | 0.13674 | -0.028 | 7.619
19 | 1.07 | 0.14175 | -0.029 | 7.548
19.5 | 1.102 | 0.14386 | -0.031 | 7.663
20 | 1.132 | 0.14915 | -0.032 | 7.587

## 96. Re 7M Mach 0.50 (2)
BIGFOIL.COM POLAR EXPORT
NACA64A111
NACA64A111 |  |  |  | Cl Max: | 0.9962 | at alpha= | 7.5 | deg
XFOIL ncrit=9 |  |  |  | L/D Max: | 94.609 | at alpha= | 6 | deg
Re: | 7000000 |  |  | Cd Min: | 0.12933 | at alpha= | 12.5 | deg
Mach: | 0.5 |  |  | Cl=0 at alpha= | -99 | deg
|  |  |  | @ Cl=0.1, Cd= | 0.0039309
|  |  |  | @ Cl=0.4, Cd= | 0.0059592
|  |  |  | @ Cl=0.6, Cd= | 0.0071061
alpha (deg) | Cl | Cd | Cm | Cl/Cd
0 | 0.0973 | 0.00393 | -0.0221 | 24.7583
0.5 | 0.1572 | 0.00395 | -0.0208 | 39.7975
1 | 0.2162 | 0.00405 | -0.0193 | 53.3827
1.5 | 0.2714 | 0.00431 | -0.017 | 62.9698
2 | 0.3174 | 0.00503 | -0.013 | 63.1014
2.5 | 0.3668 | 0.00568 | -0.0095 | 64.5775
3 | 0.4215 | 0.00614 | -0.0069 | 68.6482
3.5 | 0.4793 | 0.0065 | -0.0047 | 73.7385
4 | 0.5391 | 0.00681 | -0.0027 | 79.163
4.5 | 0.6008 | 0.00711 | -0.0008 | 84.5007
5 | 0.6636 | 0.00746 | 0.0012 | 88.9544
6 | 0.7985 | 0.00844 | 0.0044 | 94.609
6.5 | 0.8751 | 0.00926 | 0.0048 | 94.5032
7 | 0.9566 | 0.01148 | 0.004 | 83.3275
7.5 | 0.9962 | 0.01628 | 0.0091 | 61.1916
8.5 | 0.9605 | 0.03284 | 0.0237 | 29.2479
9 | 0.9266 | 0.04017 | 0.0274 | 23.067
9.5 | 0.8888 | 0.04978 | 0.0255 | 17.8546
10 | 0.8539 | 0.06157 | 0.0185 | 13.8688
10.5 | 0.8275 | 0.07549 | 0.0082 | 10.9617
11 | 0.809 | 0.09143 | -0.0023 | 8.8483
11.5 | 0.794 | 0.10421 | -0.0095 | 7.6192
12 | 0.7773 | 0.11742 | -0.0167 | 6.6198
12.5 | 0.7707 | 0.12933 | -0.0228 | 5.9592

## 97. Re 8M Mach 0.00 (1)
BIGFOIL.COM POLAR EXPORT
NACA64A111
NACA64A111 |  |  |  | Cl Max: | 1.022 | at alpha= | 10.5 | deg
JavaFoil+Calcfoil stall+Eppler ext transition |  |  |  | L/D Max: | 99.402 | at alpha= | 8 | deg
Re: | 8000000 |  |  | Cd Min: | 0.00474 | at alpha= | -1 | deg
Mach: | 0 |  |  | Cl=0 at alpha= | -0.80509 | deg
|  |  |  | @ Cl=0.1, Cd= | 0.0047507
|  |  |  | @ Cl=0.4, Cd= | 0.005611
|  |  |  | @ Cl=0.6, Cd= | 0.0074471
alpha (deg) | Cl | Cd | Cm | Cl/Cd
-16 | -0.596 | 0.11579 | 0 | -5.15
-15.5 | -0.616 | 0.11005 | 0 | -5.601
-15 | -0.637 | 0.10273 | -0.001 | -6.196
-14.5 | -0.654 | 0.09898 | -0.001 | -6.61
-14 | -0.671 | 0.09358 | -0.001 | -7.166
-13.5 | -0.69 | 0.08366 | -0.002 | -8.247
-13 | -0.702 | 0.07939 | -0.002 | -8.848
-12.5 | -0.713 | 0.07475 | -0.002 | -9.535
-12 | -0.729 | 0.06418 | -0.003 | -11.355
-11.5 | -0.872 | 0.01272 | -0.005 | -68.5
-11 | -0.886 | 0.0114 | -0.006 | -77.67
-10.5 | -0.879 | 0.01076 | -0.007 | -81.736
-10 | -0.868 | 0.01008 | -0.007 | -86.053
-9.5 | -0.851 | 0.00964 | -0.008 | -88.233
-9 | -0.828 | 0.00925 | -0.008 | -89.566
-8.5 | -0.8 | 0.00887 | -0.009 | -90.244
-8 | -0.768 | 0.00857 | -0.01 | -89.597
-7.5 | -0.73 | 0.00831 | -0.01 | -87.901
-7 | -0.689 | 0.00804 | -0.011 | -85.641
-6.5 | -0.642 | 0.0078 | -0.011 | -82.319
-6 | -0.592 | 0.00761 | -0.012 | -77.842
-5.5 | -0.54 | 0.0074 | -0.013 | -73.017
-5 | -0.487 | 0.0072 | -0.013 | -67.554
-4.5 | -0.431 | 0.00704 | -0.014 | -61.23
-4 | -0.375 | 0.00684 | -0.015 | -54.791
-3.5 | -0.318 | 0.00669 | -0.015 | -47.51
-3 | -0.26 | 0.00642 | -0.016 | -40.462
-2.5 | -0.201 | 0.00552 | -0.017 | -36.412
-2 | -0.142 | 0.0052 | -0.017 | -27.329
-1.5 | -0.083 | 0.00481 | -0.018 | -17.201
-1 | -0.023 | 0.00474 | -0.019 | -4.927
-0.5 | 0.036 | 0.00474 | -0.019 | 7.617
0 | 0.096 | 0.00475 | -0.02 | 20.135
0.5 | 0.155 | 0.00476 | -0.02 | 32.542
1 | 0.214 | 0.00477 | -0.021 | 44.931
1.5 | 0.274 | 0.00484 | -0.022 | 56.503
2 | 0.333 | 0.00516 | -0.022 | 64.5
2.5 | 0.391 | 0.00555 | -0.023 | 70.46
3 | 0.45 | 0.00595 | -0.024 | 75.557
3.5 | 0.507 | 0.00693 | -0.024 | 73.154
4 | 0.564 | 0.00729 | -0.025 | 77.371
4.5 | 0.619 | 0.00753 | -0.026 | 82.267
5 | 0.674 | 0.00776 | -0.026 | 86.802
5.5 | 0.726 | 0.00798 | -0.027 | 90.981
6 | 0.775 | 0.00825 | -0.027 | 94.019
6.5 | 0.821 | 0.00848 | -0.028 | 96.795
7 | 0.863 | 0.0088 | -0.029 | 98.111
7.5 | 0.901 | 0.00913 | -0.029 | 98.712
8 | 0.934 | 0.0094 | -0.03 | 99.402
8.5 | 0.963 | 0.00985 | -0.03 | 97.721
9 | 0.986 | 0.01031 | -0.031 | 95.603
9.5 | 1.003 | 0.01086 | -0.032 | 92.405
10 | 1.015 | 0.01145 | -0.032 | 88.713
10.5 | 1.022 | 0.0121 | -0.033 | 84.455
11 | 1.016 | 0.01266 | -0.033 | 80.201
11.5 | 1.006 | 0.01353 | -0.034 | 74.332
12 | 0.991 | 0.01469 | -0.034 | 67.461
12.5 | 0.961 | 0.01722 | -0.034 | 55.803
13 | 0.93 | 0.02051 | -0.034 | 45.361
13.5 | 0.783 | 0.08249 | -0.022 | 9.487
14 | 0.768 | 0.08276 | -0.023 | 9.285
14.5 | 0.743 | 0.09135 | -0.022 | 8.132
15 | 0.716 | 0.10155 | -0.021 | 7.046
15.5 | 0.692 | 0.1074 | -0.021 | 6.445

## 98. Re 8M Mach 0.00 (2)
BIGFOIL.COM POLAR EXPORT
NACA64A111
NACA64A111 |  |  |  | Cl Max: | 1.7135 | at alpha= | 18.5 | deg
XFOIL ncrit=9 |  |  |  | L/D Max: | 119.265 | at alpha= | 9 | deg
Re: | 8000000 |  |  | Cd Min: | 0.05224 | at alpha= | 20 | deg
Mach: | 0 |  |  | Cl=0 at alpha= | -0.87606 | deg
|  |  |  | @ Cl=0.1, Cd= | 0.003867
|  |  |  | @ Cl=0.4, Cd= | 0.0057795
|  |  |  | @ Cl=0.6, Cd= | 0.0067359
alpha (deg) | Cl | Cd | Cm | Cl/Cd
-20 | -1.6251 | 0.04605 | -0.0419 | -35.2899
-19.5 | -1.6431 | 0.03879 | -0.0437 | -42.3589
-19 | -1.6258 | 0.0357 | -0.044 | -45.5406
-18.5 | -1.6277 | 0.03095 | -0.0436 | -52.5913
-18 | -1.6121 | 0.02818 | -0.0427 | -57.2072
-17.5 | -1.6101 | 0.02464 | -0.0402 | -65.345
-17 | -1.5975 | 0.02233 | -0.037 | -71.5405
-16.5 | -1.5841 | 0.02036 | -0.0328 | -77.8045
-16 | -1.5662 | 0.01888 | -0.028 | -82.9555
-15.5 | -1.5347 | 0.01772 | -0.0251 | -86.6084
-15 | -1.4992 | 0.01645 | -0.0228 | -91.1368
-14.5 | -1.4602 | 0.01545 | -0.0209 | -94.5113
-14 | -1.4184 | 0.0146 | -0.0192 | -97.1507
-13.5 | -1.376 | 0.0138 | -0.0176 | -99.7101
-13 | -1.3323 | 0.01314 | -0.016 | -101.3927
-12.5 | -1.2856 | 0.01255 | -0.015 | -102.4382
-12 | -1.2315 | 0.01184 | -0.0156 | -104.0118
-11.5 | -1.1736 | 0.01117 | -0.0169 | -105.0671
-11 | -1.1121 | 0.01038 | -0.0191 | -107.1387
-10.5 | -1.0559 | 0.00978 | -0.0199 | -107.9652
-10 | -1.002 | 0.00927 | -0.0201 | -108.0906
-9.5 | -0.9475 | 0.00882 | -0.0204 | -107.4263
-9 | -0.8915 | 0.00847 | -0.021 | -105.2538
-8 | -0.7637 | 0.00775 | -0.0256 | -98.5419
-7.5 | -0.6862 | 0.0073 | -0.0311 | -94
-7 | -0.6261 | 0.00703 | -0.0325 | -89.0612
-6.5 | -0.571 | 0.00679 | -0.0327 | -84.0943
-6 | -0.5173 | 0.00659 | -0.0325 | -78.4977
-5.5 | -0.4652 | 0.00636 | -0.0319 | -73.1447
-5 | -0.4128 | 0.00618 | -0.0313 | -66.7961
-4.5 | -0.3607 | 0.00599 | -0.0306 | -60.217
-4 | -0.3085 | 0.00582 | -0.03 | -53.0069
-3.5 | -0.2566 | 0.00564 | -0.0292 | -45.4965
-3 | -0.2048 | 0.00547 | -0.0285 | -37.4406
-2.5 | -0.1537 | 0.00525 | -0.0276 | -29.2762
-2 | -0.1042 | 0.00499 | -0.0263 | -20.8818
-1.5 | -0.0573 | 0.00461 | -0.0246 | -12.4295
-1 | -0.0117 | 0.00423 | -0.0225 | -2.766
-0.5 | 0.0355 | 0.00398 | -0.0208 | 8.9196
0 | 0.085 | 0.00387 | -0.0195 | 21.9638
0.5 | 0.1353 | 0.00386 | -0.0184 | 35.0518
1 | 0.1849 | 0.00398 | -0.0171 | 46.4573
1.5 | 0.2305 | 0.00433 | -0.0151 | 53.2333
2 | 0.2739 | 0.00482 | -0.0126 | 56.8257
2.5 | 0.32 | 0.00525 | -0.0107 | 60.9524
3.5 | 0.4182 | 0.0059 | -0.0081 | 70.8814
4 | 0.4686 | 0.00616 | -0.0071 | 76.0714
4.5 | 0.5197 | 0.00639 | -0.0063 | 81.3302
5 | 0.5712 | 0.00662 | -0.0055 | 86.284
5.5 | 0.6234 | 0.00683 | -0.005 | 91.2738
6 | 0.6763 | 0.00707 | -0.0046 | 95.6577
6.5 | 0.7324 | 0.0073 | -0.0051 | 100.3288
7 | 0.7975 | 0.00764 | -0.0077 | 104.3848
7.5 | 0.8902 | 0.00797 | -0.0168 | 111.6939
8 | 0.9546 | 0.00827 | -0.0192 | 115.4293
8.5 | 1.0139 | 0.0087 | -0.0206 | 116.5402
9 | 1.0865 | 0.00911 | -0.0249 | 119.2645
9.5 | 1.1409 | 0.00959 | -0.0252 | 118.9677
10 | 1.1949 | 0.01014 | -0.0255 | 117.8402
10.5 | 1.2413 | 0.01068 | -0.0241 | 116.2266
11 | 1.2875 | 0.01127 | -0.0227 | 114.2413
11.5 | 1.3317 | 0.01204 | -0.0211 | 110.6063
12 | 1.3761 | 0.01276 | -0.0195 | 107.8448
12.5 | 1.4212 | 0.01338 | -0.0182 | 106.2182
13 | 1.4649 | 0.01407 | -0.0166 | 104.1151
13.5 | 1.5073 | 0.01479 | -0.015 | 101.9135
14 | 1.5467 | 0.01578 | -0.0129 | 98.0165
14.5 | 1.5809 | 0.01666 | -0.0099 | 94.892
15 | 1.6092 | 0.01763 | -0.0061 | 91.2762
15.5 | 1.6331 | 0.01892 | -0.0019 | 86.3161
16 | 1.6535 | 0.02054 | 0.002 | 80.5015
16.5 | 1.6782 | 0.02197 | 0.005 | 76.386
17 | 1.6905 | 0.0244 | 0.0087 | 69.2828
17.5 | 1.7044 | 0.02692 | 0.0115 | 63.3135
18 | 1.7117 | 0.0302 | 0.014 | 56.6788
18.5 | 1.7135 | 0.03426 | 0.0158 | 50.0146
19 | 1.7032 | 0.03986 | 0.0169 | 42.7296
19.5 | 1.7005 | 0.04519 | 0.0169 | 37.63
20 | 1.6872 | 0.05224 | 0.0157 | 32.2971

## 99. Re 8M Mach 0.10 (1)
BIGFOIL.COM POLAR EXPORT
NACA64A111
NACA64A111 |  |  |  | Cl Max: | 1.011 | at alpha= | 10.5 | deg
JavaFoil+Calcfoil stall+Eppler ext transition |  |  |  | L/D Max: | 98.391 | at alpha= | 7.5 | deg
Re: | 8000000 |  |  | Cd Min: | 0.00474 | at alpha= | -1 | deg
Mach: | 0.1 |  |  | Cl=0 at alpha= | -0.80509 | deg
|  |  |  | @ Cl=0.1, Cd= | 0.0047513
|  |  |  | @ Cl=0.4, Cd= | 0.0056086
|  |  |  | @ Cl=0.6, Cd= | 0.0074739
alpha (deg) | Cl | Cd | Cm | Cl/Cd
-15.5 | -0.575 | 0.11087 | 0 | -5.187
-15 | -0.599 | 0.10289 | -0.001 | -5.823
-14.5 | -0.62 | 0.09932 | -0.001 | -6.242
-14 | -0.64 | 0.09466 | -0.001 | -6.759
-13.5 | -0.661 | 0.08637 | -0.002 | -7.653
-13 | -0.677 | 0.08152 | -0.002 | -8.308
-12.5 | -0.69 | 0.077 | -0.002 | -8.968
-12 | -0.705 | 0.06944 | -0.003 | -10.15
-11.5 | -0.839 | 0.01483 | -0.005 | -56.539
-11 | -0.862 | 0.01199 | -0.006 | -71.926
-10.5 | -0.87 | 0.01099 | -0.007 | -79.143
-10 | -0.861 | 0.01024 | -0.007 | -84.096
-9.5 | -0.846 | 0.00973 | -0.008 | -86.993
-9 | -0.826 | 0.00933 | -0.008 | -88.517
-8.5 | -0.8 | 0.00894 | -0.009 | -89.402
-8 | -0.768 | 0.00866 | -0.01 | -88.693
-7.5 | -0.731 | 0.00837 | -0.01 | -87.391
-7 | -0.69 | 0.00807 | -0.011 | -85.59
-6.5 | -0.644 | 0.00785 | -0.012 | -82.065
-6 | -0.594 | 0.00763 | -0.012 | -77.944
-5.5 | -0.542 | 0.00741 | -0.013 | -73.162
-5 | -0.489 | 0.00721 | -0.013 | -67.729
-4.5 | -0.433 | 0.00706 | -0.014 | -61.42
-4 | -0.377 | 0.00685 | -0.015 | -54.985
-3.5 | -0.319 | 0.00672 | -0.015 | -47.528
-3 | -0.261 | 0.00644 | -0.016 | -40.492
-2.5 | -0.202 | 0.00554 | -0.017 | -36.433
-2 | -0.143 | 0.0052 | -0.017 | -27.42
-1.5 | -0.083 | 0.00481 | -0.018 | -17.281
-1 | -0.023 | 0.00474 | -0.019 | -4.95
-0.5 | 0.036 | 0.00475 | -0.019 | 7.633
0 | 0.096 | 0.00475 | -0.02 | 20.229
0.5 | 0.156 | 0.00477 | -0.021 | 32.694
1 | 0.216 | 0.00478 | -0.021 | 45.138
1.5 | 0.275 | 0.00486 | -0.022 | 56.605
2 | 0.334 | 0.00516 | -0.022 | 64.734
2.5 | 0.393 | 0.00556 | -0.023 | 70.718
3 | 0.452 | 0.00597 | -0.024 | 75.684
3.5 | 0.51 | 0.00697 | -0.024 | 73.111
4 | 0.566 | 0.00731 | -0.025 | 77.494
4.5 | 0.622 | 0.00758 | -0.026 | 82.138
5 | 0.677 | 0.00779 | -0.026 | 86.866
5.5 | 0.729 | 0.008 | -0.027 | 91.128
6 | 0.778 | 0.00827 | -0.028 | 94.073
6.5 | 0.824 | 0.00851 | -0.028 | 96.789
7 | 0.865 | 0.00885 | -0.029 | 97.799
7.5 | 0.903 | 0.00917 | -0.029 | 98.391
8 | 0.935 | 0.00952 | -0.03 | 98.157
8.5 | 0.962 | 0.00991 | -0.031 | 97.013
9 | 0.983 | 0.01038 | -0.031 | 94.679
9.5 | 0.998 | 0.01095 | -0.032 | 91.198
10 | 1.008 | 0.01156 | -0.032 | 87.195
10.5 | 1.011 | 0.01235 | -0.033 | 81.817
11 | 0.999 | 0.01296 | -0.033 | 77.071
11.5 | 0.985 | 0.01393 | -0.034 | 70.703
12 | 0.961 | 0.01572 | -0.034 | 61.12
12.5 | 0.911 | 0.02209 | -0.033 | 41.231
13 | 0.789 | 0.06749 | -0.025 | 11.693
13.5 | 0.748 | 0.0863 | -0.02 | 8.673
14 | 0.729 | 0.08777 | -0.022 | 8.305
14.5 | 0.702 | 0.09444 | -0.022 | 7.437
15 | 0.673 | 0.10415 | -0.02 | 6.462
15.5 | 0.647 | 0.10941 | -0.021 | 5.909

## 100. Re 8M Mach 0.10 (2)
BIGFOIL.COM POLAR EXPORT
NACA64A111
NACA64A111 |  |  |  | Cl Max: | 1.6817 | at alpha= | 17.5 | deg
XFOIL ncrit=9 |  |  |  | L/D Max: | 118.913 | at alpha= | 9 | deg
Re: | 8000000 |  |  | Cd Min: | 0.06493 | at alpha= | 20 | deg
Mach: | 0.1 |  |  | Cl=0 at alpha= | -0.87553 | deg
|  |  |  | @ Cl=0.1, Cd= | 0.0038671
|  |  |  | @ Cl=0.4, Cd= | 0.0057856
|  |  |  | @ Cl=0.6, Cd= | 0.0067475
alpha (deg) | Cl | Cd | Cm | Cl/Cd
-20 | -1.552 | 0.05902 | -0.0392 | -26.2962
-19.5 | -1.5928 | 0.04766 | -0.0443 | -33.4201
-19 | -1.5838 | 0.04307 | -0.0456 | -36.7727
-18.5 | -1.5986 | 0.03626 | -0.0469 | -44.0871
-18 | -1.5886 | 0.03247 | -0.0467 | -48.9252
-17.5 | -1.596 | 0.02755 | -0.0452 | -57.931
-17 | -1.5841 | 0.02475 | -0.0429 | -64.004
-16.5 | -1.5644 | 0.02285 | -0.0401 | -68.4639
-16 | -1.5568 | 0.02045 | -0.0349 | -76.1271
-15.5 | -1.5359 | 0.0191 | -0.0301 | -80.4136
-15 | -1.505 | 0.01752 | -0.0269 | -85.9018
-14.5 | -1.4683 | 0.01625 | -0.0244 | -90.3569
-14 | -1.4274 | 0.01526 | -0.0224 | -93.5387
-13.5 | -1.3852 | 0.01434 | -0.0204 | -96.5969
-13 | -1.3416 | 0.01356 | -0.0185 | -98.9381
-12.5 | -1.297 | 0.01289 | -0.0167 | -100.6206
-12 | -1.2416 | 0.01212 | -0.0173 | -102.4422
-11.5 | -1.182 | 0.01166 | -0.0185 | -101.3722
-11 | -1.1201 | 0.01069 | -0.0205 | -104.7802
-10.5 | -1.0636 | 0.00998 | -0.0212 | -106.5731
-10 | -1.0093 | 0.00943 | -0.0212 | -107.0308
-9.5 | -0.9544 | 0.00894 | -0.0213 | -106.7562
-9 | -0.8979 | 0.00856 | -0.0218 | -104.8949
-8.5 | -0.8383 | 0.0082 | -0.0229 | -102.2317
-8 | -0.7703 | 0.00784 | -0.0259 | -98.2526
-7.5 | -0.6912 | 0.00736 | -0.0316 | -93.913
-7 | -0.6303 | 0.00706 | -0.033 | -89.2776
-6.5 | -0.5747 | 0.00682 | -0.0331 | -84.2669
-6 | -0.5204 | 0.00663 | -0.0329 | -78.4917
-5.5 | -0.468 | 0.00638 | -0.0322 | -73.3542
-5 | -0.4153 | 0.0062 | -0.0316 | -66.9839
-4.5 | -0.3628 | 0.006 | -0.0309 | -60.4667
-4 | -0.3102 | 0.00584 | -0.0302 | -53.1164
-3.5 | -0.2581 | 0.00565 | -0.0294 | -45.6814
-3 | -0.2059 | 0.00548 | -0.0287 | -37.573
-2.5 | -0.1545 | 0.00526 | -0.0277 | -29.3726
-2 | -0.1047 | 0.005 | -0.0265 | -20.94
-1.5 | -0.0576 | 0.00462 | -0.0247 | -12.4675
-1 | -0.0118 | 0.00423 | -0.0227 | -2.7896
-0.5 | 0.0356 | 0.00398 | -0.0209 | 8.9447
0 | 0.0854 | 0.00387 | -0.0196 | 22.0672
0.5 | 0.136 | 0.00386 | -0.0185 | 35.2332
1 | 0.1859 | 0.00398 | -0.0172 | 46.7085
1.5 | 0.2317 | 0.00433 | -0.0151 | 53.5104
2.5 | 0.3215 | 0.00527 | -0.0107 | 61.0057
3 | 0.3702 | 0.00562 | -0.0092 | 65.8719
4 | 0.471 | 0.00618 | -0.007 | 76.2136
4.5 | 0.5224 | 0.00641 | -0.0061 | 81.4977
5 | 0.5743 | 0.00664 | -0.0054 | 86.491
5.5 | 0.6269 | 0.00686 | -0.0048 | 91.3848
6 | 0.6803 | 0.0071 | -0.0044 | 95.8169
6.5 | 0.7369 | 0.00734 | -0.0048 | 100.3951
7 | 0.8027 | 0.00768 | -0.0074 | 104.5182
7.5 | 0.8956 | 0.00803 | -0.0164 | 111.5318
8 | 0.9604 | 0.00835 | -0.0188 | 115.018
8.5 | 1.0206 | 0.00878 | -0.02 | 116.2415
9 | 1.094 | 0.0092 | -0.0244 | 118.913
9.5 | 1.149 | 0.00972 | -0.0245 | 118.2099
10 | 1.2021 | 0.0103 | -0.0243 | 116.7087
10.5 | 1.2489 | 0.01088 | -0.0228 | 114.7886
11 | 1.2951 | 0.01154 | -0.0212 | 112.227
11.5 | 1.3406 | 0.01227 | -0.0195 | 109.2584
12 | 1.3852 | 0.01304 | -0.0177 | 106.227
12.5 | 1.4304 | 0.01372 | -0.0161 | 104.2566
13 | 1.4734 | 0.01452 | -0.0142 | 101.4738
13.5 | 1.5157 | 0.01536 | -0.0123 | 98.6784
14 | 1.5526 | 0.01647 | -0.0095 | 94.2684
14.5 | 1.5823 | 0.01741 | -0.0054 | 90.8845
15 | 1.609 | 0.01858 | -0.0012 | 86.5985
15.5 | 1.6308 | 0.02015 | 0.0031 | 80.933
16 | 1.6481 | 0.02216 | 0.0072 | 74.3727
16.5 | 1.6697 | 0.02399 | 0.0103 | 69.5998
17 | 1.6695 | 0.02769 | 0.0144 | 60.2925
17.5 | 1.6817 | 0.0307 | 0.0166 | 54.7785
18 | 1.6805 | 0.03517 | 0.0185 | 47.7822
18.5 | 1.6737 | 0.04063 | 0.0194 | 41.1937
19 | 1.6597 | 0.04738 | 0.019 | 35.0295
19.5 | 1.6459 | 0.05488 | 0.0174 | 29.9909
20 | 1.6179 | 0.06493 | 0.0138 | 24.9176

## 101. Re 8M Mach 0.25 (1)
BIGFOIL.COM POLAR EXPORT
NACA64A111
NACA64A111 |  |  |  | Cl Max: | 0.953 | at alpha= | 9 | deg
JavaFoil+Calcfoil stall+Eppler ext transition |  |  |  | L/D Max: | 95.724 | at alpha= | 7 | deg
Re: | 8000000 |  |  | Cd Min: | 0.00476 | at alpha= | -1 | deg
Mach: | 0.25 |  |  | Cl=0 at alpha= | -0.80328 | deg
|  |  |  | @ Cl=0.1, Cd= | 0.0047703
|  |  |  | @ Cl=0.4, Cd= | 0.0056038
|  |  |  | @ Cl=0.6, Cd= | 0.09467
alpha (deg) | Cl | Cd | Cm | Cl/Cd
-14.5 | -0.294 | 0.1021 | -0.001 | -2.878
-14 | -0.356 | 0.09914 | -0.001 | -3.588
-13.5 | -0.413 | 0.09379 | -0.002 | -4.4
-13 | -0.465 | 0.08779 | -0.002 | -5.294
-12.5 | -0.512 | 0.081 | -0.002 | -6.325
-12 | -0.552 | 0.07832 | -0.002 | -7.053
-11.5 | -0.588 | 0.07231 | -0.003 | -8.134
-11 | -0.616 | 0.06759 | -0.003 | -9.12
-10.5 | -0.637 | 0.0633 | -0.004 | -10.061
-10 | -0.789 | 0.01194 | -0.007 | -66.067
-9.5 | -0.806 | 0.0104 | -0.008 | -77.51
-9 | -0.802 | 0.00983 | -0.009 | -81.547
-8.5 | -0.788 | 0.00938 | -0.009 | -84.026
-8 | -0.766 | 0.00898 | -0.01 | -85.278
-7.5 | -0.736 | 0.00866 | -0.011 | -84.957
-7 | -0.699 | 0.00832 | -0.011 | -83.953
-6.5 | -0.655 | 0.00805 | -0.012 | -81.361
-6 | -0.606 | 0.00779 | -0.013 | -77.813
-5.5 | -0.554 | 0.00758 | -0.013 | -73.138
-5 | -0.5 | 0.00736 | -0.014 | -67.995
-4.5 | -0.444 | 0.00718 | -0.014 | -61.903
-4 | -0.387 | 0.00698 | -0.015 | -55.388
-3.5 | -0.328 | 0.00677 | -0.016 | -48.374
-3 | -0.268 | 0.00664 | -0.016 | -40.373
-2.5 | -0.208 | 0.00561 | -0.017 | -36.983
-2 | -0.147 | 0.00526 | -0.018 | -27.88
-1.5 | -0.085 | 0.00482 | -0.018 | -17.71
-1 | -0.024 | 0.00476 | -0.019 | -5.073
-0.5 | 0.037 | 0.00476 | -0.02 | 7.823
0 | 0.099 | 0.00477 | -0.02 | 20.679
0.5 | 0.16 | 0.00479 | -0.021 | 33.418
1 | 0.221 | 0.0048 | -0.022 | 46.144
1.5 | 0.283 | 0.00488 | -0.022 | 57.937
2 | 0.343 | 0.00523 | -0.023 | 65.685
2.5 | 0.404 | 0.00563 | -0.024 | 71.754
3 | 0.464 | 0.00618 | -0.024 | 75.084
3.5 | 0.523 | 0.00712 | -0.025 | 73.456
4 | 0.581 | 0.00743 | -0.026 | 78.276
4.5 | 0.638 | 0.0077 | -0.026 | 82.924
5 | 0.693 | 0.00795 | -0.027 | 87.257
5.5 | 0.746 | 0.0082 | -0.028 | 90.95
6 | 0.794 | 0.0085 | -0.028 | 93.457
6.5 | 0.837 | 0.0088 | -0.029 | 95.1
7 | 0.875 | 0.00914 | -0.03 | 95.724
7.5 | 0.907 | 0.00953 | -0.03 | 95.092
8 | 0.931 | 0.00994 | -0.031 | 93.648
8.5 | 0.946 | 0.01053 | -0.031 | 89.901
9 | 0.953 | 0.01103 | -0.032 | 86.417
9.5 | 0.95 | 0.01184 | -0.033 | 80.253
10 | 0.93 | 0.01263 | -0.033 | 73.612
10.5 | 0.897 | 0.01395 | -0.033 | 64.321
11 | 0.718 | 0.06442 | -0.021 | 11.147
11.5 | 0.681 | 0.06953 | -0.02 | 9.798
12 | 0.636 | 0.07659 | -0.019 | 8.304
12.5 | 0.588 | 0.08089 | -0.02 | 7.268
13 | 0.534 | 0.08546 | -0.02 | 6.248
13.5 | 0.474 | 0.09261 | -0.02 | 5.123
14 | 0.412 | 0.09467 | -0.021 | 4.352

## 102. Re 8M Mach 0.25 (2)
BIGFOIL.COM POLAR EXPORT
NACA64A111
NACA64A111 |  |  |  | Cl Max: | 1.4896 | at alpha= | 13.5 | deg
XFOIL ncrit=9 |  |  |  | L/D Max: | 114.879 | at alpha= | 9 | deg
Re: | 8000000 |  |  | Cd Min: | 0.21804 | at alpha= | -18.5 | deg
Mach: | 0.25 |  |  | Cl=0 at alpha= | -0.87295 | deg
|  |  |  | @ Cl=0.1, Cd= | 0.0038776
|  |  |  | @ Cl=0.4, Cd= | 0.0058278
|  |  |  | @ Cl=0.6, Cd= | 0.0067822
alpha (deg) | Cl | Cd | Cm | Cl/Cd
-18.5 | -0.7588 | 0.21804 | 0.0475 | -3.4801
-18 | -0.755 | 0.20542 | 0.0416 | -3.6754
-17.5 | -0.7739 | 0.1858 | 0.0325 | -4.1652
-17 | -1.0835 | 0.10702 | -0.014 | -10.1243
-16.5 | -1.1807 | 0.08044 | -0.0295 | -14.678
-16 | -1.2429 | 0.06117 | -0.0433 | -20.3188
-15.5 | -1.2745 | 0.04969 | -0.0504 | -25.649
-15 | -1.3004 | 0.04056 | -0.0544 | -32.0611
-14.5 | -1.3561 | 0.03047 | -0.0551 | -44.5061
-14 | -1.3765 | 0.02515 | -0.0506 | -54.7316
-13.5 | -1.378 | 0.02202 | -0.0433 | -62.5795
-13 | -1.3583 | 0.01921 | -0.0377 | -70.708
-12.5 | -1.3251 | 0.01708 | -0.0333 | -77.582
-12 | -1.2843 | 0.01561 | -0.0295 | -82.2742
-11.5 | -1.2317 | 0.01403 | -0.028 | -87.7904
-11 | -1.1668 | 0.01268 | -0.0289 | -92.0189
-10.5 | -1.1018 | 0.01183 | -0.0296 | -93.1361
-10 | -1.0485 | 0.01058 | -0.0281 | -99.1021
-9.5 | -0.992 | 0.00978 | -0.0271 | -101.4315
-9 | -0.9331 | 0.00921 | -0.0267 | -101.3138
-8.5 | -0.871 | 0.00874 | -0.027 | -99.6568
-8 | -0.8031 | 0.00821 | -0.0287 | -97.8197
-7.5 | -0.7188 | 0.00774 | -0.0343 | -92.8682
-7 | -0.6543 | 0.00729 | -0.0354 | -89.7531
-6.5 | -0.5953 | 0.007 | -0.0355 | -85.0429
-6 | -0.5385 | 0.00676 | -0.035 | -79.6598
-5.5 | -0.4834 | 0.0065 | -0.0341 | -74.3692
-5 | -0.4289 | 0.00629 | -0.0333 | -68.1876
-4.5 | -0.3742 | 0.0061 | -0.0324 | -61.3443
-4 | -0.3199 | 0.00592 | -0.0315 | -54.0372
-3 | -0.2121 | 0.00555 | -0.0297 | -38.2162
-2.5 | -0.1593 | 0.00532 | -0.0287 | -29.9436
-2 | -0.1076 | 0.00504 | -0.0274 | -21.3492
-1.5 | -0.0592 | 0.00466 | -0.0255 | -12.7039
-1 | -0.0124 | 0.00425 | -0.0233 | -2.9176
-0.5 | 0.0364 | 0.00398 | -0.0214 | 9.1457
0 | 0.0877 | 0.00388 | -0.0201 | 22.6031
0.5 | 0.1399 | 0.00387 | -0.0189 | 36.1499
1 | 0.1913 | 0.00399 | -0.0176 | 47.9449
1.5 | 0.2384 | 0.00434 | -0.0154 | 54.9309
2 | 0.2828 | 0.00486 | -0.0127 | 58.1893
2.5 | 0.3301 | 0.00532 | -0.0106 | 62.0489
3 | 0.3797 | 0.00571 | -0.0089 | 66.4974
3.5 | 0.4314 | 0.00601 | -0.0076 | 71.7804
4 | 0.4839 | 0.00628 | -0.0064 | 77.0541
4.5 | 0.5376 | 0.0065 | -0.0054 | 82.7077
5 | 0.5915 | 0.00674 | -0.0045 | 87.7596
5.5 | 0.6459 | 0.00701 | -0.0037 | 92.1398
6 | 0.7027 | 0.00724 | -0.0033 | 97.058
6.5 | 0.7618 | 0.00757 | -0.0035 | 100.6341
7 | 0.8316 | 0.00791 | -0.006 | 105.1327
8 | 0.9931 | 0.0088 | -0.0158 | 112.8523
8.5 | 1.0575 | 0.00923 | -0.0167 | 114.572
9 | 1.135 | 0.00988 | -0.0205 | 114.8785
9.5 | 1.193 | 0.01059 | -0.0199 | 112.6534
10 | 1.2396 | 0.0115 | -0.017 | 107.7913
10.5 | 1.2856 | 0.01254 | -0.014 | 102.5199
11 | 1.3346 | 0.01334 | -0.0115 | 100.045
11.5 | 1.378 | 0.01461 | -0.008 | 94.319
12 | 1.4192 | 0.01603 | -0.0044 | 88.534
12.5 | 1.4525 | 0.01773 | 0.0005 | 81.9233
13 | 1.4667 | 0.02006 | 0.0077 | 73.1157
13.5 | 1.4896 | 0.02195 | 0.013 | 67.8633
14 | 1.4821 | 0.02614 | 0.0197 | 56.6985
14.5 | 1.4888 | 0.02974 | 0.0237 | 50.0605
15 | 1.4875 | 0.03442 | 0.0265 | 43.2162
15.5 | 1.4362 | 0.04457 | 0.0268 | 32.2235
16 | 1.4174 | 0.05281 | 0.0249 | 26.8396
16.5 | 1.3937 | 0.06277 | 0.0208 | 22.2033
17 | 1.3176 | 0.08217 | 0.0091 | 16.035
17.5 | 1.2992 | 0.09455 | 0.0018 | 13.7409
18 | 1.1743 | 0.12705 | -0.0173 | 9.2428
18.5 | 0.9982 | 0.17403 | -0.0467 | 5.7358

## 103. Re 8M Mach 0.50 (1)
BIGFOIL.COM POLAR EXPORT
NACA64A111
NACA64A111 |  |  |  | Cl Max: | 1.134 | at alpha= | 20 | deg
JavaFoil+Calcfoil stall+Eppler ext transition |  |  |  | L/D Max: | 86.453 | at alpha= | 5.5 | deg
Re: | 8000000 |  |  | Cd Min: | 0.00484 | at alpha= | -1 | deg
Mach: | 0.5 |  |  | Cl=0 at alpha= | -0.80435 | deg
|  |  |  | @ Cl=0.1, Cd= | 0.00485
|  |  |  | @ Cl=0.4, Cd= | 0.0056042
|  |  |  | @ Cl=0.6, Cd= | 0.0078045
alpha (deg) | Cl | Cd | Cm | Cl/Cd
-20 | -1.044 | 0.1488 | 0.003 | -7.016
-19.5 | -1.014 | 0.14313 | 0.002 | -7.085
-19 | -0.988 | 0.13919 | 0.002 | -7.096
-18.5 | -0.965 | 0.14049 | 0.002 | -6.868
-18 | -0.938 | 0.13321 | 0.001 | -7.042
-17.5 | -0.91 | 0.1282 | 0.001 | -7.096
-17 | -0.88 | 0.12417 | 0.001 | -7.089
-16.5 | -0.854 | 0.11874 | 0 | -7.191
-16 | -0.828 | 0.11496 | 0 | -7.198
-15.5 | -0.802 | 0.1123 | 0 | -7.14
-15 | -0.772 | 0.11948 | -0.001 | -6.458
-14.5 | -0.748 | 0.0974 | -0.001 | -7.68
-14 | -0.722 | 0.09127 | -0.002 | -7.907
-13.5 | -0.697 | 0.08437 | -0.002 | -8.263
-13 | -0.666 | 0.09256 | -0.002 | -7.191
-12.5 | -0.64 | 0.08278 | -0.003 | -7.731
-12 | -0.615 | 0.07481 | -0.003 | -8.225
-11.5 | -0.599 | 0.0621 | -0.004 | -9.64
-11 | -0.557 | 0.07639 | -0.003 | -7.291
-10.5 | -0.531 | 0.06885 | -0.004 | -7.708
-10 | -0.507 | 0.06076 | -0.005 | -8.34
-9.5 | -0.56 | 0.01653 | -0.008 | -33.845
-9 | -0.549 | 0.01214 | -0.01 | -45.217
-8.5 | -0.421 | 0.05798 | -0.005 | -7.254
-8 | -0.395 | 0.05143 | -0.006 | -7.674
-7.5 | -0.455 | 0.0105 | -0.012 | -43.369
-7 | -0.421 | 0.00975 | -0.013 | -43.215
-6.5 | -0.623 | 0.00934 | -0.013 | -66.76
-6 | -0.622 | 0.00877 | -0.014 | -70.935
-5.5 | -0.59 | 0.0083 | -0.015 | -71.094
-5 | -0.543 | 0.00795 | -0.015 | -68.289
-4.5 | -0.488 | 0.00767 | -0.016 | -63.649
-4 | -0.428 | 0.0074 | -0.017 | -57.809
-3.5 | -0.364 | 0.00713 | -0.018 | -51.1
-3 | -0.299 | 0.00693 | -0.018 | -43.116
-2.5 | -0.232 | 0.00647 | -0.019 | -35.823
-2 | -0.164 | 0.0055 | -0.02 | -29.757
-1.5 | -0.095 | 0.00493 | -0.021 | -19.355
-1 | -0.027 | 0.00484 | -0.021 | -5.569
-0.5 | 0.042 | 0.00485 | -0.022 | 8.6
0 | 0.11 | 0.00485 | -0.023 | 22.727
0.5 | 0.179 | 0.00488 | -0.024 | 36.696
1 | 0.248 | 0.00489 | -0.024 | 50.608
1.5 | 0.316 | 0.00499 | -0.025 | 63.242
2 | 0.384 | 0.00548 | -0.026 | 69.976
2.5 | 0.451 | 0.006 | -0.027 | 75.22
3 | 0.517 | 0.00718 | -0.027 | 72.041
3.5 | 0.582 | 0.0077 | -0.028 | 75.538
4 | 0.644 | 0.00806 | -0.029 | 79.929
4.5 | 0.703 | 0.0084 | -0.029 | 83.736
5 | 0.757 | 0.00881 | -0.03 | 85.906
5.5 | 0.801 | 0.00927 | -0.031 | 86.453
6 | 0.822 | 0.0098 | -0.032 | 83.798
6.5 | 0.79 | 0.01064 | -0.032 | 74.305
7 | 0.427 | 0.0463 | -0.016 | 9.214
7.5 | 0.563 | 0.01177 | -0.034 | 47.815
8 | 0.583 | 0.01362 | -0.034 | 42.799
8.5 | 0.508 | 0.057 | -0.017 | 8.905
9 | 0.656 | 0.01325 | -0.035 | 49.537
9.5 | 0.683 | 0.01488 | -0.036 | 45.897
10 | 0.597 | 0.0595 | -0.023 | 10.031
10.5 | 0.616 | 0.07091 | -0.02 | 8.689
11 | 0.642 | 0.07828 | -0.019 | 8.199
11.5 | 0.776 | 0.02426 | -0.036 | 31.979
12 | 0.703 | 0.07471 | -0.024 | 9.411
12.5 | 0.724 | 0.0867 | -0.022 | 8.347
13 | 0.751 | 0.09202 | -0.022 | 8.162
13.5 | 0.78 | 0.08754 | -0.024 | 8.911
14 | 0.805 | 0.09525 | -0.024 | 8.451
14.5 | 0.831 | 0.10336 | -0.024 | 8.038
15 | 0.858 | 0.10885 | -0.025 | 7.886
15.5 | 0.884 | 0.11876 | -0.025 | 7.442
16 | 0.909 | 0.11484 | -0.025 | 7.919
16.5 | 0.937 | 0.11961 | -0.026 | 7.832
17 | 0.967 | 0.12284 | -0.028 | 7.874
17.5 | 0.998 | 0.12478 | -0.029 | 8.001
18 | 1.016 | 0.13063 | -0.028 | 7.778
18.5 | 1.042 | 0.13684 | -0.028 | 7.615
19 | 1.071 | 0.13895 | -0.029 | 7.711
19.5 | 1.106 | 0.13856 | -0.032 | 7.985
20 | 1.134 | 0.14592 | -0.033 | 7.773

## 104. Re 8M Mach 0.50 (2)
BIGFOIL.COM POLAR EXPORT
NACA64A111
NACA64A111 |  |  |  | Cl Max: | 0.9983 | at alpha= | 7.5 | deg
XFOIL ncrit=9 |  |  |  | L/D Max: | 97.9241 | at alpha= | 6.5 | deg
Re: | 8000000 |  |  | Cd Min: | 0.12729 | at alpha= | 12.5 | deg
Mach: | 0.5 |  |  | Cl=0 at alpha= | -99 | deg
|  |  |  | @ Cl=0.1, Cd= | 0.0039104
|  |  |  | @ Cl=0.4, Cd= | 0.0058896
|  |  |  | @ Cl=0.6, Cd= | 0.0069469
alpha (deg) | Cl | Cd | Cm | Cl/Cd
0 | 0.0976 | 0.00391 | -0.0221 | 24.9616
0.5 | 0.157 | 0.00392 | -0.0207 | 40.051
1 | 0.2156 | 0.00402 | -0.0192 | 53.6318
1.5 | 0.2677 | 0.00441 | -0.0163 | 60.7029
2 | 0.3152 | 0.00506 | -0.0126 | 62.2925
2.5 | 0.3665 | 0.00563 | -0.0094 | 65.0977
3 | 0.422 | 0.00606 | -0.007 | 69.637
3.5 | 0.4806 | 0.00637 | -0.0049 | 75.4474
4 | 0.5409 | 0.00668 | -0.003 | 80.9731
4.5 | 0.6029 | 0.00696 | -0.0011 | 86.6236
5 | 0.6659 | 0.00731 | 0.0009 | 91.0944
5.5 | 0.7321 | 0.00767 | 0.0025 | 95.4498
6 | 0.8015 | 0.0082 | 0.0039 | 97.7439
6.5 | 0.8774 | 0.00896 | 0.0046 | 97.9241
7 | 0.9623 | 0.01097 | 0.0034 | 87.7211
7.5 | 0.9983 | 0.01576 | 0.0093 | 63.3439
8 | 0.9953 | 0.02437 | 0.0164 | 40.8412
8.5 | 0.9693 | 0.03225 | 0.0232 | 30.0558
9 | 0.9351 | 0.03946 | 0.0274 | 23.6974
9.5 | 0.8985 | 0.04875 | 0.0259 | 18.4308
10 | 0.8638 | 0.06022 | 0.0194 | 14.3441
10.5 | 0.8364 | 0.07383 | 0.0094 | 11.3287
11 | 0.8191 | 0.08959 | -0.0012 | 9.1428
11.5 | 0.8049 | 0.10226 | -0.0083 | 7.8711
12 | 0.7879 | 0.11542 | -0.0156 | 6.8264
12.5 | 0.7808 | 0.12729 | -0.0218 | 6.134

## 105. Re 10M Mach 0.00 (1)
BIGFOIL.COM POLAR EXPORT
NACA64A111
NACA64A111 |  |  |  | Cl Max: | 1.022 | at alpha= | 10.5 | deg
JavaFoil+Calcfoil stall+Eppler ext transition |  |  |  | L/D Max: | 102.237 | at alpha= | 8 | deg
Re: | 10000000 |  |  | Cd Min: | 0.00466 | at alpha= | 0 | deg
Mach: | 0 |  |  | Cl=0 at alpha= | -0.80509 | deg
|  |  |  | @ Cl=0.1, Cd= | 0.0046614
|  |  |  | @ Cl=0.4, Cd= | 0.0057548
|  |  |  | @ Cl=0.6, Cd= | 0.0072406
alpha (deg) | Cl | Cd | Cm | Cl/Cd
-16 | -0.597 | 0.11415 | 0 | -5.227
-15.5 | -0.617 | 0.10825 | 0 | -5.698
-15 | -0.637 | 0.10072 | -0.001 | -6.329
-14.5 | -0.655 | 0.09691 | -0.001 | -6.757
-14 | -0.672 | 0.09182 | -0.001 | -7.317
-13.5 | -0.692 | 0.08145 | -0.002 | -8.498
-13 | -0.7 | 0.08099 | -0.002 | -8.65
-12.5 | -0.715 | 0.07255 | -0.003 | -9.858
-12 | -0.75 | 0.05134 | -0.004 | -14.607
-11.5 | -0.876 | 0.01206 | -0.005 | -72.616
-11 | -0.886 | 0.01095 | -0.006 | -80.893
-10.5 | -0.879 | 0.01039 | -0.007 | -84.626
-10 | -0.868 | 0.00975 | -0.007 | -88.96
-9.5 | -0.851 | 0.00935 | -0.008 | -90.989
-9 | -0.828 | 0.00898 | -0.008 | -92.235
-8.5 | -0.8 | 0.00863 | -0.009 | -92.716
-8 | -0.768 | 0.00835 | -0.01 | -91.952
-7.5 | -0.73 | 0.0081 | -0.01 | -90.187
-7 | -0.689 | 0.00786 | -0.011 | -87.655
-6.5 | -0.642 | 0.00761 | -0.011 | -84.347
-6 | -0.592 | 0.00742 | -0.012 | -79.775
-5.5 | -0.54 | 0.00722 | -0.013 | -74.795
-5 | -0.487 | 0.00704 | -0.013 | -69.084
-4.5 | -0.431 | 0.00686 | -0.014 | -62.86
-4 | -0.375 | 0.00669 | -0.015 | -56.065
-3.5 | -0.318 | 0.00654 | -0.015 | -48.572
-3 | -0.26 | 0.00635 | -0.016 | -40.86
-2.5 | -0.201 | 0.00576 | -0.017 | -34.919
-2 | -0.142 | 0.00534 | -0.017 | -26.582
-1.5 | -0.083 | 0.00509 | -0.018 | -16.267
-1 | -0.023 | 0.00472 | -0.019 | -4.948
-0.5 | 0.036 | 0.00467 | -0.019 | 7.724
0 | 0.096 | 0.00466 | -0.02 | 20.487
0.5 | 0.155 | 0.00468 | -0.02 | 33.146
1 | 0.214 | 0.00475 | -0.021 | 45.138
1.5 | 0.274 | 0.00509 | -0.022 | 53.693
2 | 0.333 | 0.00539 | -0.022 | 61.721
2.5 | 0.391 | 0.00568 | -0.023 | 68.938
3 | 0.45 | 0.00617 | -0.024 | 72.879
3.5 | 0.507 | 0.00686 | -0.024 | 73.944
4 | 0.564 | 0.00709 | -0.025 | 79.492
4.5 | 0.619 | 0.00732 | -0.026 | 84.588
5 | 0.674 | 0.00755 | -0.026 | 89.277
5.5 | 0.726 | 0.00779 | -0.027 | 93.282
6 | 0.775 | 0.00799 | -0.027 | 97.049
6.5 | 0.821 | 0.00826 | -0.028 | 99.376
7 | 0.863 | 0.00856 | -0.029 | 100.823
7.5 | 0.901 | 0.00883 | -0.029 | 102.02
8 | 0.934 | 0.00914 | -0.03 | 102.237
8.5 | 0.963 | 0.00952 | -0.03 | 101.14
9 | 0.986 | 0.01 | -0.031 | 98.602
9.5 | 1.003 | 0.01046 | -0.032 | 95.948
10 | 1.015 | 0.011 | -0.032 | 92.313
10.5 | 1.022 | 0.01159 | -0.033 | 88.134
11 | 1.021 | 0.01182 | -0.033 | 86.328
11.5 | 1.008 | 0.01301 | -0.034 | 77.507
12 | 0.994 | 0.01403 | -0.034 | 70.815
12.5 | 0.969 | 0.0159 | -0.034 | 60.944
13 | 0.943 | 0.01791 | -0.034 | 52.655
13.5 | 0.788 | 0.07822 | -0.023 | 10.071
14 | 0.783 | 0.07201 | -0.026 | 10.866
14.5 | 0.747 | 0.08723 | -0.024 | 8.563
15 | 0.717 | 0.09922 | -0.022 | 7.23
15.5 | 0.694 | 0.10545 | -0.022 | 6.577

## 106. Re 10M Mach 0.00 (2)
BIGFOIL.COM POLAR EXPORT
NACA64A111
NACA64A111 |  |  |  | Cl Max: | 1.7563 | at alpha= | 19.5 | deg
XFOIL ncrit=9 |  |  |  | L/D Max: | 125.252 | at alpha= | 9.5 | deg
Re: | 10000000 |  |  | Cd Min: | 0.04464 | at alpha= | 20 | deg
Mach: | 0 |  |  | Cl=0 at alpha= | -0.9 | deg
|  |  |  | @ Cl=0.1, Cd= | 0.003843
|  |  |  | @ Cl=0.4, Cd= | 0.0056798
|  |  |  | @ Cl=0.6, Cd= | 0.0065225
alpha (deg) | Cl | Cd | Cm | Cl/Cd
-20 | -1.6902 | 0.03879 | -0.0437 | -43.5731
-19.5 | -1.6953 | 0.03353 | -0.044 | -50.5607
-19 | -1.6797 | 0.03055 | -0.0436 | -54.982
-18.5 | -1.6736 | 0.027 | -0.0423 | -61.9852
-18 | -1.6563 | 0.0247 | -0.0405 | -67.0567
-17.5 | -1.6465 | 0.02216 | -0.0373 | -74.3005
-17 | -1.6271 | 0.02055 | -0.034 | -79.1776
-16 | -1.5815 | 0.01814 | -0.0257 | -87.183
-15.5 | -1.5451 | 0.01696 | -0.0237 | -91.1026
-15 | -1.5097 | 0.01568 | -0.0213 | -96.2819
-14.5 | -1.4712 | 0.01458 | -0.0193 | -100.9053
-14 | -1.4293 | 0.01372 | -0.0176 | -104.1764
-13.5 | -1.3862 | 0.01298 | -0.016 | -106.7951
-13 | -1.3413 | 0.01232 | -0.0147 | -108.8718
-12 | -1.2301 | 0.01104 | -0.0164 | -111.4221
-11.5 | -1.1662 | 0.01064 | -0.019 | -109.6053
-11 | -1.1119 | 0.01005 | -0.0194 | -110.6368
-10.5 | -1.06 | 0.00944 | -0.0192 | -112.2881
-10 | -1.0073 | 0.00891 | -0.0191 | -113.0527
-9.5 | -0.953 | 0.00845 | -0.0194 | -112.7811
-9 | -0.8962 | 0.0081 | -0.0201 | -110.642
-8.5 | -0.8355 | 0.00778 | -0.0217 | -107.3907
-7.5 | -0.6857 | 0.00708 | -0.0314 | -96.8503
-7 | -0.6282 | 0.00677 | -0.0322 | -92.7917
-6.5 | -0.5733 | 0.00656 | -0.0323 | -87.3933
-6 | -0.5196 | 0.00637 | -0.0321 | -81.5699
-5.5 | -0.467 | 0.00618 | -0.0316 | -75.5663
-5 | -0.4147 | 0.00598 | -0.031 | -69.3478
-4.5 | -0.3622 | 0.00582 | -0.0304 | -62.2337
-4 | -0.3098 | 0.00566 | -0.0298 | -54.735
-3.5 | -0.2578 | 0.00549 | -0.029 | -46.9581
-3 | -0.2057 | 0.00533 | -0.0284 | -38.5929
-2.5 | -0.1544 | 0.00516 | -0.0275 | -29.9225
-2 | -0.1043 | 0.00494 | -0.0263 | -21.1134
-1.5 | -0.056 | 0.00468 | -0.0248 | -11.9658
-1 | -0.0093 | 0.00434 | -0.023 | -2.1429
-0.5 | 0.0372 | 0.00404 | -0.0212 | 9.2079
0 | 0.085 | 0.00384 | -0.0195 | 22.1354
0.5 | 0.1346 | 0.00385 | -0.0183 | 34.961
1.5 | 0.2271 | 0.00448 | -0.0144 | 50.692
2 | 0.2719 | 0.00491 | -0.0122 | 55.3768
2.5 | 0.3193 | 0.00523 | -0.0105 | 61.0516
3 | 0.3683 | 0.00553 | -0.0092 | 66.6004
3.5 | 0.4191 | 0.00577 | -0.0083 | 72.6343
4 | 0.47 | 0.006 | -0.0074 | 78.3333
4.5 | 0.5217 | 0.0062 | -0.0066 | 84.1452
5 | 0.5734 | 0.00641 | -0.0059 | 89.454
5.5 | 0.6254 | 0.00663 | -0.0053 | 94.3288
6 | 0.6786 | 0.00683 | -0.005 | 99.3558
6.5 | 0.7326 | 0.00709 | -0.0049 | 103.3286
7 | 0.792 | 0.00736 | -0.0062 | 107.6087
7.5 | 0.8661 | 0.00768 | -0.0109 | 112.7734
8 | 0.9513 | 0.00809 | -0.0183 | 117.5896
8.5 | 1.0138 | 0.00838 | -0.0203 | 120.9785
9 | 1.0716 | 0.00867 | -0.0213 | 123.5986
9.5 | 1.1423 | 0.00912 | -0.0253 | 125.2522
10 | 1.1943 | 0.00973 | -0.0251 | 122.7441
10.5 | 1.2472 | 0.01027 | -0.0251 | 121.4411
11 | 1.2934 | 0.01086 | -0.0237 | 119.0976
11.5 | 1.3406 | 0.01138 | -0.0226 | 117.8032
12 | 1.3862 | 0.01201 | -0.0212 | 115.4205
12.5 | 1.4318 | 0.01262 | -0.02 | 113.4548
13 | 1.4762 | 0.01328 | -0.0185 | 111.1596
13.5 | 1.5185 | 0.01404 | -0.0168 | 108.1553
14 | 1.5594 | 0.01489 | -0.0149 | 104.728
14.5 | 1.598 | 0.01587 | -0.0128 | 100.6931
15 | 1.626 | 0.01685 | -0.0087 | 96.4985
15.5 | 1.6492 | 0.01812 | -0.0042 | 91.0155
16 | 1.6693 | 0.01967 | 0.0001 | 84.8653
16.5 | 1.695 | 0.02095 | 0.0032 | 80.9069
17.5 | 1.7222 | 0.02559 | 0.0102 | 67.2997
18 | 1.7322 | 0.0285 | 0.0129 | 60.7789
18.5 | 1.7368 | 0.03216 | 0.0151 | 54.005
19 | 1.753 | 0.03498 | 0.0161 | 50.1144
19.5 | 1.7563 | 0.03925 | 0.0169 | 44.7465
20 | 1.7523 | 0.04464 | 0.017 | 39.254

## 107. Re 10M Mach 0.10 (1)
BIGFOIL.COM POLAR EXPORT
NACA64A111
NACA64A111 |  |  |  | Cl Max: | 1.011 | at alpha= | 10.5 | deg
JavaFoil+Calcfoil stall+Eppler ext transition |  |  |  | L/D Max: | 101.569 | at alpha= | 8 | deg
Re: | 10000000 |  |  | Cd Min: | 0.00467 | at alpha= | -0.5 | deg
Mach: | 0.1 |  |  | Cl=0 at alpha= | -0.80509 | deg
|  |  |  | @ Cl=0.1, Cd= | 0.0046707
|  |  |  | @ Cl=0.4, Cd= | 0.0057593
|  |  |  | @ Cl=0.6, Cd= | 0.0072679
alpha (deg) | Cl | Cd | Cm | Cl/Cd
-15.5 | -0.576 | 0.11019 | 0 | -5.224
-15 | -0.6 | 0.10114 | -0.001 | -5.932
-14.5 | -0.62 | 0.09847 | -0.001 | -6.302
-14 | -0.641 | 0.09284 | -0.001 | -6.903
-13.5 | -0.662 | 0.08463 | -0.002 | -7.823
-13 | -0.676 | 0.08291 | -0.002 | -8.152
-12.5 | -0.692 | 0.07534 | -0.002 | -9.189
-12 | -0.709 | 0.0663 | -0.003 | -10.693
-11.5 | -0.853 | 0.01282 | -0.005 | -66.545
-11 | -0.867 | 0.01144 | -0.006 | -75.803
-10.5 | -0.87 | 0.0106 | -0.007 | -82.05
-10 | -0.861 | 0.00992 | -0.007 | -86.828
-9.5 | -0.846 | 0.0094 | -0.008 | -90.012
-9 | -0.826 | 0.00903 | -0.008 | -91.484
-8.5 | -0.8 | 0.00872 | -0.009 | -91.709
-8 | -0.768 | 0.00843 | -0.01 | -91.095
-7.5 | -0.731 | 0.00816 | -0.01 | -89.677
-7 | -0.69 | 0.00788 | -0.011 | -87.613
-6.5 | -0.644 | 0.00766 | -0.012 | -84.096
-6 | -0.594 | 0.00744 | -0.012 | -79.888
-5.5 | -0.542 | 0.00724 | -0.013 | -74.951
-5 | -0.489 | 0.00705 | -0.013 | -69.267
-4.5 | -0.433 | 0.00687 | -0.014 | -63.058
-4 | -0.377 | 0.00672 | -0.015 | -56.072
-3.5 | -0.319 | 0.00656 | -0.015 | -48.676
-3 | -0.261 | 0.00636 | -0.016 | -41.029
-2.5 | -0.202 | 0.00577 | -0.017 | -35.028
-2 | -0.143 | 0.00535 | -0.017 | -26.67
-1.5 | -0.083 | 0.00509 | -0.018 | -16.332
-1 | -0.023 | 0.00472 | -0.019 | -4.971
-0.5 | 0.036 | 0.00467 | -0.019 | 7.76
0 | 0.096 | 0.00467 | -0.02 | 20.582
0.5 | 0.156 | 0.00468 | -0.021 | 33.299
1 | 0.216 | 0.00475 | -0.021 | 45.344
1.5 | 0.275 | 0.0051 | -0.022 | 53.932
2 | 0.334 | 0.0054 | -0.022 | 61.947
2.5 | 0.393 | 0.0057 | -0.023 | 68.97
3 | 0.452 | 0.0062 | -0.024 | 72.847
3.5 | 0.51 | 0.00687 | -0.024 | 74.193
4 | 0.566 | 0.00711 | -0.025 | 79.625
4.5 | 0.622 | 0.00737 | -0.026 | 84.432
5 | 0.677 | 0.0076 | -0.026 | 89.099
5.5 | 0.729 | 0.00781 | -0.027 | 93.442
6 | 0.778 | 0.00804 | -0.028 | 96.793
6.5 | 0.824 | 0.00829 | -0.028 | 99.361
7 | 0.865 | 0.00861 | -0.029 | 100.529
7.5 | 0.903 | 0.00892 | -0.029 | 101.15
8 | 0.935 | 0.0092 | -0.03 | 101.569
8.5 | 0.962 | 0.00963 | -0.031 | 99.88
9 | 0.983 | 0.01007 | -0.031 | 97.64
9.5 | 0.998 | 0.0106 | -0.032 | 94.196
10 | 1.008 | 0.01116 | -0.032 | 90.294
10.5 | 1.011 | 0.01181 | -0.033 | 85.564
11 | 1.002 | 0.01242 | -0.033 | 80.71
11.5 | 0.988 | 0.01331 | -0.034 | 74.233
12 | 0.968 | 0.01456 | -0.034 | 66.498
12.5 | 0.931 | 0.01788 | -0.034 | 52.072
13 | 0.873 | 0.02782 | -0.032 | 31.389
13.5 | 0.751 | 0.08347 | -0.021 | 9
14 | 0.734 | 0.08291 | -0.023 | 8.855
14.5 | 0.705 | 0.091 | -0.023 | 7.752
15 | 0.674 | 0.10146 | -0.021 | 6.647
15.5 | 0.648 | 0.10664 | -0.021 | 6.074

## 108. Re 10M Mach 0.10 (2)
BIGFOIL.COM POLAR EXPORT
NACA64A111
NACA64A111 |  |  |  | Cl Max: | 1.7278 | at alpha= | 19 | deg
XFOIL ncrit=9 |  |  |  | L/D Max: | 124.357 | at alpha= | 9.5 | deg
Re: | 10000000 |  |  | Cd Min: | 0.05302 | at alpha= | 20 | deg
Mach: | 0.1 |  |  | Cl=0 at alpha= | -0.89936 | deg
|  |  |  | @ Cl=0.1, Cd= | 0.0038429
|  |  |  | @ Cl=0.4, Cd= | 0.0056846
|  |  |  | @ Cl=0.6, Cd= | 0.0065334
alpha (deg) | Cl | Cd | Cm | Cl/Cd
-20 | -1.6384 | 0.04804 | -0.0445 | -34.1049
-19.5 | -1.657 | 0.04047 | -0.0466 | -40.9439
-19 | -1.6518 | 0.03591 | -0.0472 | -45.9983
-18.5 | -1.6542 | 0.03101 | -0.0468 | -53.3441
-18 | -1.6413 | 0.02788 | -0.0457 | -58.8702
-17.5 | -1.6378 | 0.02439 | -0.0431 | -67.1505
-17 | -1.6217 | 0.02224 | -0.0401 | -72.9182
-16.5 | -1.6003 | 0.0207 | -0.0366 | -77.3092
-16 | -1.5772 | 0.01945 | -0.0323 | -81.09
-15.5 | -1.5486 | 0.01839 | -0.0284 | -84.2088
-15 | -1.5158 | 0.01676 | -0.0255 | -90.4415
-14.5 | -1.4797 | 0.0154 | -0.0229 | -96.0844
-14 | -1.4389 | 0.01435 | -0.0207 | -100.2718
-13.5 | -1.3959 | 0.01348 | -0.0188 | -103.5534
-13 | -1.353 | 0.0127 | -0.0168 | -106.5354
-12.5 | -1.2937 | 0.01201 | -0.0181 | -107.7186
-12 | -1.2412 | 0.01129 | -0.0179 | -109.938
-11.5 | -1.1759 | 0.01084 | -0.0204 | -108.4779
-11 | -1.1208 | 0.01022 | -0.0207 | -109.6673
-10.5 | -1.0677 | 0.00965 | -0.0205 | -110.6425
-10 | -1.0147 | 0.00906 | -0.0202 | -111.9978
-9.5 | -0.96 | 0.00857 | -0.0203 | -112.0187
-9 | -0.9027 | 0.00818 | -0.0209 | -110.3545
-8.5 | -0.8416 | 0.00784 | -0.0223 | -107.3469
-8 | -0.7594 | 0.00748 | -0.0287 | -101.5241
-7.5 | -0.6908 | 0.00713 | -0.0319 | -96.8864
-7 | -0.6324 | 0.00681 | -0.0326 | -92.8634
-6.5 | -0.577 | 0.00659 | -0.0327 | -87.5569
-6 | -0.5229 | 0.00639 | -0.0324 | -81.831
-5.5 | -0.4698 | 0.0062 | -0.0319 | -75.7742
-5 | -0.4172 | 0.006 | -0.0313 | -69.5333
-4.5 | -0.3643 | 0.00584 | -0.0307 | -62.3801
-4 | -0.3116 | 0.00568 | -0.03 | -54.8592
-3.5 | -0.2592 | 0.00551 | -0.0293 | -47.0417
-3 | -0.2068 | 0.00534 | -0.0285 | -38.7266
-2.5 | -0.1552 | 0.00517 | -0.0276 | -30.0193
-2 | -0.1048 | 0.00495 | -0.0265 | -21.1717
-1.5 | -0.0563 | 0.00468 | -0.025 | -12.0299
-1 | -0.0094 | 0.00434 | -0.0231 | -2.1659
-0.5 | 0.0373 | 0.00404 | -0.0213 | 9.2327
0 | 0.0854 | 0.00384 | -0.0196 | 22.2396
0.5 | 0.1353 | 0.00385 | -0.0183 | 35.1429
1.5 | 0.2283 | 0.00449 | -0.0144 | 50.8463
2 | 0.2732 | 0.00492 | -0.0122 | 55.5285
2.5 | 0.3208 | 0.00524 | -0.0105 | 61.2214
3 | 0.3701 | 0.00555 | -0.0092 | 66.6847
3.5 | 0.4212 | 0.00578 | -0.0082 | 72.872
4 | 0.4724 | 0.00602 | -0.0073 | 78.4718
4.5 | 0.5244 | 0.00622 | -0.0065 | 84.3087
5 | 0.5765 | 0.00643 | -0.0058 | 89.6579
5.5 | 0.6288 | 0.00666 | -0.0051 | 94.4144
6 | 0.6826 | 0.00685 | -0.0048 | 99.6496
6.5 | 0.7371 | 0.00712 | -0.0047 | 103.5253
7 | 0.7974 | 0.0074 | -0.006 | 107.7568
7.5 | 0.8761 | 0.00774 | -0.0116 | 113.1912
8 | 0.957 | 0.00818 | -0.0178 | 116.9927
8.5 | 1.0205 | 0.00844 | -0.0198 | 120.9123
9 | 1.0788 | 0.00875 | -0.0207 | 123.2914
9.5 | 1.1503 | 0.00925 | -0.0246 | 124.3568
10 | 1.2029 | 0.00989 | -0.0242 | 121.6279
10.5 | 1.2549 | 0.01047 | -0.0238 | 119.8567
11 | 1.3017 | 0.01109 | -0.0223 | 117.376
11.5 | 1.3499 | 0.01159 | -0.0211 | 116.4711
12 | 1.3959 | 0.01226 | -0.0195 | 113.8581
12.5 | 1.4416 | 0.01292 | -0.018 | 111.5789
13 | 1.4853 | 0.0137 | -0.0161 | 108.4161
13.5 | 1.527 | 0.01458 | -0.014 | 104.7325
14 | 1.5677 | 0.01556 | -0.0118 | 100.7519
14.5 | 1.6001 | 0.0166 | -0.0082 | 96.3916
15 | 1.6263 | 0.01774 | -0.0037 | 91.6742
15.5 | 1.6477 | 0.01925 | 0.001 | 85.5948
16 | 1.6637 | 0.02124 | 0.0056 | 78.3286
16.5 | 1.686 | 0.02294 | 0.0089 | 73.4961
17 | 1.7068 | 0.02488 | 0.0118 | 68.6013
17.5 | 1.7122 | 0.0282 | 0.0151 | 60.7163
18 | 1.7166 | 0.03193 | 0.0175 | 53.7614
18.5 | 1.7128 | 0.03679 | 0.0191 | 46.5561
19 | 1.7278 | 0.0401 | 0.0196 | 43.0873
19.5 | 1.7237 | 0.04571 | 0.0196 | 37.7095
20 | 1.7096 | 0.05302 | 0.0182 | 32.2444

## 109. Re 10M Mach 0.25 (1)
BIGFOIL.COM POLAR EXPORT
NACA64A111
NACA64A111 |  |  |  | Cl Max: | 0.953 | at alpha= | 9 | deg
JavaFoil+Calcfoil stall+Eppler ext transition |  |  |  | L/D Max: | 98.857 | at alpha= | 7 | deg
Re: | 10000000 |  |  | Cd Min: | 0.00469 | at alpha= | -0.5 | deg
Mach: | 0.25 |  |  | Cl=0 at alpha= | -0.80328 | deg
|  |  |  | @ Cl=0.1, Cd= | 0.00469
|  |  |  | @ Cl=0.4, Cd= | 0.0057577
|  |  |  | @ Cl=0.6, Cd= | 0.09555
alpha (deg) | Cl | Cd | Cm | Cl/Cd
-14.5 | -0.294 | 0.10095 | -0.001 | -2.912
-14 | -0.356 | 0.09668 | -0.001 | -3.686
-13.5 | -0.413 | 0.0917 | -0.002 | -4.507
-13 | -0.465 | 0.08644 | -0.002 | -5.381
-12.5 | -0.512 | 0.08146 | -0.002 | -6.285
-12 | -0.553 | 0.07778 | -0.003 | -7.108
-11.5 | -0.589 | 0.07093 | -0.003 | -8.306
-11 | -0.618 | 0.06585 | -0.003 | -9.383
-10.5 | -0.639 | 0.06154 | -0.004 | -10.386
-10 | -0.795 | 0.01125 | -0.007 | -70.632
-9.5 | -0.806 | 0.01005 | -0.008 | -80.23
-9 | -0.802 | 0.00951 | -0.009 | -84.316
-8.5 | -0.788 | 0.00911 | -0.009 | -86.454
-8 | -0.766 | 0.00874 | -0.01 | -87.588
-7.5 | -0.736 | 0.0084 | -0.011 | -87.577
-7 | -0.699 | 0.00812 | -0.011 | -86.098
-6.5 | -0.655 | 0.00786 | -0.012 | -83.312
-6 | -0.606 | 0.0076 | -0.013 | -79.782
-5.5 | -0.554 | 0.00738 | -0.013 | -75.099
-5 | -0.5 | 0.00718 | -0.014 | -69.671
-4.5 | -0.444 | 0.007 | -0.014 | -63.489
-4 | -0.387 | 0.00681 | -0.015 | -56.796
-3.5 | -0.328 | 0.00661 | -0.016 | -49.548
-3 | -0.268 | 0.00646 | -0.016 | -41.457
-2.5 | -0.208 | 0.00584 | -0.017 | -35.525
-2 | -0.147 | 0.0054 | -0.018 | -27.158
-1.5 | -0.085 | 0.00514 | -0.018 | -16.622
-1 | -0.024 | 0.00475 | -0.019 | -5.085
-0.5 | 0.037 | 0.00469 | -0.02 | 7.938
0 | 0.099 | 0.00469 | -0.02 | 21.051
0.5 | 0.16 | 0.00469 | -0.021 | 34.147
1 | 0.221 | 0.00478 | -0.022 | 46.315
1.5 | 0.283 | 0.00514 | -0.022 | 54.951
2 | 0.343 | 0.00544 | -0.023 | 63.119
2.5 | 0.404 | 0.00578 | -0.024 | 69.899
3 | 0.464 | 0.00656 | -0.024 | 70.777
3.5 | 0.523 | 0.00695 | -0.025 | 75.3
4 | 0.581 | 0.00724 | -0.026 | 80.346
4.5 | 0.638 | 0.00748 | -0.026 | 85.321
5 | 0.693 | 0.00772 | -0.027 | 89.807
5.5 | 0.746 | 0.00798 | -0.028 | 93.54
6 | 0.794 | 0.00825 | -0.028 | 96.189
6.5 | 0.837 | 0.00852 | -0.029 | 98.276
7 | 0.875 | 0.00885 | -0.03 | 98.857
7.5 | 0.907 | 0.00921 | -0.03 | 98.395
8 | 0.931 | 0.00959 | -0.031 | 97.006
8.5 | 0.946 | 0.01015 | -0.031 | 93.21
9 | 0.953 | 0.01068 | -0.032 | 89.254
9.5 | 0.95 | 0.01142 | -0.033 | 83.193
10 | 0.935 | 0.01178 | -0.033 | 79.313
10.5 | 0.901 | 0.01321 | -0.033 | 68.225
11 | 0.745 | 0.04934 | -0.026 | 15.102
11.5 | 0.683 | 0.06797 | -0.021 | 10.048
12 | 0.637 | 0.07503 | -0.02 | 8.495
12.5 | 0.589 | 0.07942 | -0.02 | 7.415
13 | 0.535 | 0.08444 | -0.02 | 6.334
13.5 | 0.475 | 0.09106 | -0.02 | 5.216
14 | 0.411 | 0.09555 | -0.02 | 4.305

## 110. Re 10M Mach 0.25 (2)
BIGFOIL.COM POLAR EXPORT
NACA64A111
NACA64A111 |  |  |  | Cl Max: | 1.5467 | at alpha= | 14.5 | deg
XFOIL ncrit=9 |  |  |  | L/D Max: | 119.882 | at alpha= | 9 | deg
Re: | 10000000 |  |  | Cd Min: | 0.2128 | at alpha= | -18.5 | deg
Mach: | 0.25 |  |  | Cl=0 at alpha= | -0.89949 | deg
|  |  |  | @ Cl=0.1, Cd= | 0.00385
|  |  |  | @ Cl=0.4, Cd= | 0.0056899
|  |  |  | @ Cl=0.6, Cd= | 0.0065476
alpha (deg) | Cl | Cd | Cm | Cl/Cd
-18.5 | -0.7699 | 0.2128 | 0.0461 | -3.618
-18 | -0.8599 | 0.1715 | 0.0258 | -5.014
-17.5 | -1.0223 | 0.12666 | -0.0019 | -8.0712
-17 | -1.2218 | 0.08238 | -0.0295 | -14.8313
-16.5 | -1.2632 | 0.06635 | -0.0407 | -19.0384
-16 | -1.309 | 0.05241 | -0.0498 | -24.9761
-15.5 | -1.3327 | 0.04312 | -0.0543 | -30.9068
-15 | -1.3739 | 0.03366 | -0.0565 | -40.817
-14.5 | -1.3988 | 0.02734 | -0.0541 | -51.1631
-14 | -1.4061 | 0.0235 | -0.0483 | -59.834
-13.5 | -1.4102 | 0.01998 | -0.0401 | -70.5806
-13 | -1.3865 | 0.01702 | -0.0348 | -81.463
-12.5 | -1.3482 | 0.01525 | -0.0306 | -88.4066
-12 | -1.2953 | 0.01393 | -0.0288 | -92.9864
-11.5 | -1.2301 | 0.01266 | -0.0294 | -97.1643
-11 | -1.1684 | 0.01163 | -0.0294 | -100.4643
-10.5 | -1.1111 | 0.01092 | -0.0283 | -101.7491
-10 | -1.054 | 0.01026 | -0.0272 | -102.729
-9.5 | -0.9985 | 0.00936 | -0.0261 | -106.6774
-9 | -0.939 | 0.00875 | -0.0257 | -107.3143
-8.5 | -0.8751 | 0.00831 | -0.0264 | -105.3069
-8 | -0.8009 | 0.00782 | -0.0295 | -102.4169
-7.5 | -0.7191 | 0.00744 | -0.0344 | -96.6532
-7 | -0.6557 | 0.00704 | -0.0353 | -93.1392
-6.5 | -0.5976 | 0.00675 | -0.0351 | -88.5333
-6 | -0.5412 | 0.00651 | -0.0345 | -83.1336
-5.5 | -0.4854 | 0.00632 | -0.0338 | -76.8038
-5 | -0.4308 | 0.0061 | -0.0329 | -70.623
-4.5 | -0.376 | 0.00592 | -0.0321 | -63.5135
-3.5 | -0.2672 | 0.00557 | -0.0304 | -47.9713
-3 | -0.213 | 0.0054 | -0.0296 | -39.4444
-2.5 | -0.1597 | 0.0052 | -0.0286 | -30.7115
-2 | -0.1075 | 0.005 | -0.0274 | -21.5
-1.5 | -0.0578 | 0.0047 | -0.0258 | -12.2979
-1 | -0.0098 | 0.00436 | -0.0238 | -2.2477
0 | 0.0877 | 0.00385 | -0.0201 | 22.7792
0.5 | 0.1393 | 0.00385 | -0.0188 | 36.1818
1 | 0.1901 | 0.00404 | -0.0173 | 47.0545
1.5 | 0.2347 | 0.00449 | -0.0146 | 52.2717
2 | 0.2805 | 0.00495 | -0.0122 | 56.6667
2.5 | 0.3296 | 0.00528 | -0.0104 | 62.4242
3 | 0.3803 | 0.0056 | -0.0089 | 67.9107
3.5 | 0.4329 | 0.00584 | -0.0078 | 74.1267
4 | 0.4859 | 0.00609 | -0.0067 | 79.7865
4.5 | 0.5395 | 0.00631 | -0.0058 | 85.4992
5 | 0.594 | 0.00652 | -0.0049 | 91.1043
5.5 | 0.6484 | 0.00677 | -0.0041 | 95.7755
6 | 0.7047 | 0.007 | -0.0036 | 100.6714
6.5 | 0.7626 | 0.00732 | -0.0035 | 104.1803
7 | 0.827 | 0.00761 | -0.0047 | 108.6728
7.5 | 0.9178 | 0.00811 | -0.012 | 113.1689
8 | 0.9909 | 0.00851 | -0.015 | 116.4395
8.5 | 1.0576 | 0.00886 | -0.0165 | 119.3679
9 | 1.1185 | 0.00933 | -0.0166 | 119.8821
9.5 | 1.194 | 0.01009 | -0.0198 | 118.335
10 | 1.2475 | 0.01098 | -0.0183 | 113.6157
10.5 | 1.2976 | 0.01169 | -0.0159 | 111.0009
11 | 1.3477 | 0.01243 | -0.0134 | 108.4232
11.5 | 1.3936 | 0.01351 | -0.0103 | 103.1532
12 | 1.4379 | 0.01468 | -0.0069 | 97.9496
12.5 | 1.4796 | 0.01613 | -0.0032 | 91.7297
13 | 1.504 | 0.01802 | 0.0031 | 83.4628
13.5 | 1.5313 | 0.01951 | 0.0087 | 78.488
14 | 1.5364 | 0.02257 | 0.0157 | 68.0727
14.5 | 1.5467 | 0.02557 | 0.0208 | 60.4889
15 | 1.5193 | 0.03184 | 0.0259 | 47.7167
15.5 | 1.5137 | 0.03717 | 0.028 | 40.7237
16 | 1.4649 | 0.04757 | 0.0271 | 30.7946
16.5 | 1.4229 | 0.05903 | 0.0229 | 24.1047
17 | 1.3878 | 0.07135 | 0.0166 | 19.4506
17.5 | 1.3289 | 0.08931 | 0.0054 | 14.8796
18 | 1.2757 | 0.10823 | -0.006 | 11.7869
18.5 | 1.2074 | 0.12964 | -0.0179 | 9.3135
19 | 1.0275 | 0.17666 | -0.0481 | 5.8163
19.5 | 0.9613 | 0.20585 | -0.0658 | 4.6699

## 111. Re 10M Mach 0.50 (1)
BIGFOIL.COM POLAR EXPORT
NACA64A111
NACA64A111 |  |  |  | Cl Max: | 1.139 | at alpha= | 20 | deg
JavaFoil+Calcfoil stall+Eppler ext transition |  |  |  | L/D Max: | 89.113 | at alpha= | 5.5 | deg
Re: | 10000000 |  |  | Cd Min: | 0.00476 | at alpha= | 0 | deg
Mach: | 0.5 |  |  | Cl=0 at alpha= | -0.80435 | deg
|  |  |  | @ Cl=0.1, Cd= | 0.0047629
|  |  |  | @ Cl=0.4, Cd= | 0.0058309
|  |  |  | @ Cl=0.6, Cd= | 0.0075887
alpha (deg) | Cl | Cd | Cm | Cl/Cd
-20 | -1.048 | 0.14172 | 0.003 | -7.398
-19.5 | -1.016 | 0.14159 | 0.003 | -7.179
-19 | -0.988 | 0.13846 | 0.002 | -7.136
-18.5 | -0.966 | 0.13882 | 0.002 | -6.957
-18 | -0.94 | 0.12989 | 0.001 | -7.235
-17.5 | -0.912 | 0.12291 | 0.001 | -7.422
-17 | -0.882 | 0.12074 | 0.001 | -7.305
-16.5 | -0.855 | 0.11418 | 0 | -7.487
-16 | -0.829 | 0.1075 | 0 | -7.708
-15.5 | -0.803 | 0.10983 | 0 | -7.315
-15 | -0.772 | 0.11783 | -0.001 | -6.551
-14.5 | -0.75 | 0.09511 | -0.001 | -7.89
-14 | -0.724 | 0.08868 | -0.002 | -8.168
-13.5 | -0.706 | 0.07713 | -0.002 | -9.15
-13 | -0.666 | 0.09053 | -0.002 | -7.36
-12.5 | -0.641 | 0.08089 | -0.003 | -7.926
-12 | -0.619 | 0.07161 | -0.003 | -8.642
-11.5 | -0.672 | 0.02317 | -0.006 | -29.018
-11 | -0.557 | 0.07476 | -0.003 | -7.454
-10.5 | -0.531 | 0.06751 | -0.004 | -7.868
-10 | -0.509 | 0.05843 | -0.005 | -8.717
-9.5 | -0.576 | 0.0132 | -0.009 | -43.634
-9 | -0.551 | 0.01163 | -0.01 | -47.406
-8.5 | -0.421 | 0.05713 | -0.005 | -7.366
-8 | -0.395 | 0.05047 | -0.006 | -7.829
-7.5 | -0.455 | 0.01013 | -0.012 | -44.949
-7 | -0.421 | 0.00949 | -0.013 | -44.404
-6.5 | -0.623 | 0.00907 | -0.013 | -68.764
-6 | -0.622 | 0.00854 | -0.014 | -72.912
-5.5 | -0.59 | 0.00808 | -0.015 | -73.033
-5 | -0.543 | 0.00775 | -0.015 | -70.11
-4.5 | -0.488 | 0.00748 | -0.016 | -65.203
-4 | -0.428 | 0.00722 | -0.017 | -59.252
-3.5 | -0.364 | 0.00698 | -0.018 | -52.193
-3 | -0.299 | 0.00675 | -0.018 | -44.253
-2.5 | -0.232 | 0.00642 | -0.019 | -36.062
-2 | -0.164 | 0.00562 | -0.02 | -29.165
-1.5 | -0.095 | 0.0053 | -0.021 | -18.01
-1 | -0.027 | 0.00498 | -0.021 | -5.418
-0.5 | 0.042 | 0.00478 | -0.022 | 8.713
0 | 0.11 | 0.00476 | -0.023 | 23.165
0.5 | 0.179 | 0.00478 | -0.024 | 37.43
1 | 0.248 | 0.00487 | -0.024 | 50.841
1.5 | 0.316 | 0.00532 | -0.025 | 59.334
2 | 0.384 | 0.00569 | -0.026 | 67.424
2.5 | 0.451 | 0.00628 | -0.027 | 71.798
3 | 0.517 | 0.00709 | -0.027 | 72.951
3.5 | 0.582 | 0.00749 | -0.028 | 77.713
4 | 0.644 | 0.00783 | -0.029 | 82.246
4.5 | 0.703 | 0.00819 | -0.029 | 85.881
5 | 0.757 | 0.00856 | -0.03 | 88.458
5.5 | 0.801 | 0.00899 | -0.031 | 89.113
6 | 0.822 | 0.0095 | -0.032 | 86.439
6.5 | 0.79 | 0.01027 | -0.032 | 76.968
7 | 0.427 | 0.0458 | -0.017 | 9.334
7.5 | 0.563 | 0.01134 | -0.034 | 49.643
8 | 0.583 | 0.01324 | -0.034 | 44.049
8.5 | 0.508 | 0.05618 | -0.017 | 9.038
9 | 0.657 | 0.01275 | -0.036 | 51.554
9.5 | 0.685 | 0.01423 | -0.036 | 48.156
10 | 0.659 | 0.02884 | -0.033 | 22.861
10.5 | 0.617 | 0.069 | -0.02 | 8.938
11 | 0.642 | 0.07849 | -0.02 | 8.183
11.5 | 0.796 | 0.0193 | -0.038 | 41.235
12 | 0.716 | 0.06614 | -0.027 | 10.82
12.5 | 0.725 | 0.08562 | -0.022 | 8.468
13 | 0.752 | 0.0896 | -0.023 | 8.391
13.5 | 0.787 | 0.08248 | -0.026 | 9.541
14 | 0.808 | 0.09281 | -0.025 | 8.702
14.5 | 0.832 | 0.10134 | -0.024 | 8.208
15 | 0.86 | 0.10714 | -0.025 | 8.029
15.5 | 0.884 | 0.11687 | -0.025 | 7.567
16 | 0.91 | 0.11137 | -0.025 | 8.175
16.5 | 0.939 | 0.11678 | -0.027 | 8.041
17 | 0.972 | 0.11755 | -0.029 | 8.265
17.5 | 1.002 | 0.1199 | -0.03 | 8.361
18 | 1.016 | 0.12792 | -0.028 | 7.945
18.5 | 1.043 | 0.13395 | -0.028 | 7.79
19 | 1.077 | 0.13394 | -0.031 | 8.04
19.5 | 1.116 | 0.12883 | -0.034 | 8.663
20 | 1.139 | 0.13882 | -0.034 | 8.208

## 112. Re 10M Mach 0.50 (2)
BIGFOIL.COM POLAR EXPORT
NACA64A111
NACA64A111 |  |  |  | Cl Max: | 1.0047 | at alpha= | 7.5 | deg
XFOIL ncrit=9 |  |  |  | L/D Max: | 103.91 | at alpha= | 6.5 | deg
Re: | 10000000 |  |  | Cd Min: | 0.27011 | at alpha= | -20 | deg
Mach: | 0.5 |  |  | Cl=0 at alpha= | -0.89089 | deg
|  |  |  | @ Cl=0.1, Cd= | 0.0038703
|  |  |  | @ Cl=0.4, Cd= | 0.0057625
|  |  |  | @ Cl=0.6, Cd= | 0.0067047
alpha (deg) | Cl | Cd | Cm | Cl/Cd
-20 | -0.8601 | 0.27011 | 0.0739 | -3.1843
-19.5 | -0.8385 | 0.26292 | 0.069 | -3.1892
-19 | -0.8176 | 0.25461 | 0.0639 | -3.2112
-18.5 | -0.7981 | 0.24494 | 0.0586 | -3.2583
-18 | -0.7784 | 0.2359 | 0.0536 | -3.2997
-17.5 | -0.7607 | 0.22573 | 0.0483 | -3.37
-17 | -0.7423 | 0.21665 | 0.0434 | -3.4263
-16.5 | -0.7244 | 0.20775 | 0.0385 | -3.4869
-16 | -0.7074 | 0.19878 | 0.0337 | -3.5587
-15.5 | -0.6908 | 0.18989 | 0.0291 | -3.6379
-15 | -0.6766 | 0.18031 | 0.0243 | -3.7524
-14.5 | -0.6652 | 0.17025 | 0.0194 | -3.9072
-14 | -0.652 | 0.16139 | 0.0149 | -4.0399
-13.5 | -0.6402 | 0.15233 | 0.0105 | -4.2027
-13 | -0.6335 | 0.14228 | 0.0057 | -4.4525
-12.5 | -0.6335 | 0.1311 | 0.0004 | -4.8322
-12 | -0.6323 | 0.12085 | -0.0045 | -5.2321
-11.5 | -0.6367 | 0.10987 | -0.01 | -5.795
-11 | -0.6488 | 0.09802 | -0.0165 | -6.6191
-10.5 | -0.6651 | 0.08569 | -0.0237 | -7.7617
-10 | -0.6831 | 0.07288 | -0.032 | -9.3729
-9.5 | -0.7031 | 0.05703 | -0.0457 | -12.3286
-9 | -0.7258 | 0.04404 | -0.0591 | -16.4805
-8.5 | -0.7494 | 0.03635 | -0.0616 | -20.6162
-8 | -0.7757 | 0.02897 | -0.0577 | -26.776
-7.5 | -0.779 | 0.02026 | -0.0536 | -38.4501
-7 | -0.7464 | 0.01073 | -0.0529 | -69.562
-6.5 | -0.6856 | 0.00825 | -0.0498 | -83.103
-6 | -0.6204 | 0.00742 | -0.0467 | -83.6119
-5.5 | -0.5557 | 0.00691 | -0.044 | -80.4197
-5 | -0.491 | 0.00659 | -0.0418 | -74.5068
-4.5 | -0.4282 | 0.00627 | -0.0396 | -68.2935
-4 | -0.3648 | 0.00605 | -0.0378 | -60.2975
-3.5 | -0.3023 | 0.00584 | -0.0362 | -51.7637
-3 | -0.2405 | 0.00565 | -0.0347 | -42.5664
-2.5 | -0.1796 | 0.00544 | -0.0332 | -33.0147
-2 | -0.1198 | 0.0052 | -0.0316 | -23.0385
-1.5 | -0.0642 | 0.00485 | -0.0294 | -13.2371
-1 | -0.0115 | 0.00442 | -0.0267 | -2.6018
-0.5 | 0.0412 | 0.00406 | -0.0241 | 10.1478
0 | 0.0981 | 0.00387 | -0.0222 | 25.3488
0.5 | 0.1566 | 0.00388 | -0.0207 | 40.3608
1 | 0.2142 | 0.00402 | -0.0189 | 53.2836
2 | 0.3121 | 0.0051 | -0.012 | 61.1961
2.5 | 0.3657 | 0.00556 | -0.0093 | 65.7734
3 | 0.4233 | 0.0059 | -0.0072 | 71.7458
3.5 | 0.4825 | 0.0062 | -0.0052 | 77.8226
4 | 0.5435 | 0.00647 | -0.0034 | 84.0031
4.5 | 0.6061 | 0.00673 | -0.0016 | 90.0594
5 | 0.6698 | 0.00704 | 0.0003 | 95.142
5.5 | 0.7354 | 0.0074 | 0.0021 | 99.3784
6 | 0.8057 | 0.00785 | 0.0034 | 102.6369
6.5 | 0.8822 | 0.00849 | 0.004 | 103.9105
7 | 0.9697 | 0.01024 | 0.0027 | 94.6973
7.5 | 1.0047 | 0.01507 | 0.0089 | 66.6689
8 | 1.0035 | 0.02329 | 0.0166 | 43.0872
9 | 0.9516 | 0.03809 | 0.0273 | 24.9829
9.5 | 0.9164 | 0.04688 | 0.0268 | 19.5478
10 | 0.8818 | 0.05787 | 0.0211 | 15.2376
10.5 | 0.8536 | 0.07083 | 0.0118 | 12.0514
11 | 0.8367 | 0.08628 | 0.001 | 9.6975
11.5 | 0.8143 | 0.10071 | -0.0075 | 8.0856
12 | 0.8057 | 0.11216 | -0.0137 | 7.1835
12.5 | 0.7876 | 0.12607 | -0.0213 | 6.2473

## 113. Re 12M Mach 0.00 (1)
BIGFOIL.COM POLAR EXPORT
NACA64A111
NACA64A111 |  |  |  | Cl Max: | 1.023 | at alpha= | 11 | deg
JavaFoil+Calcfoil stall+Eppler ext transition |  |  |  | L/D Max: | 104.434 | at alpha= | 8 | deg
Re: | 12000000 |  |  | Cd Min: | 0.00464 | at alpha= | 0 | deg
Mach: | 0 |  |  | Cl=0 at alpha= | -0.80509 | deg
|  |  |  | @ Cl=0.1, Cd= | 0.0046427
|  |  |  | @ Cl=0.4, Cd= | 0.0059378
|  |  |  | @ Cl=0.6, Cd= | 0.007104
alpha (deg) | Cl | Cd | Cm | Cl/Cd
-16 | -0.598 | 0.11164 | 0 | -5.354
-15.5 | -0.617 | 0.10754 | 0 | -5.741
-15 | -0.638 | 0.09986 | -0.001 | -6.391
-14.5 | -0.656 | 0.0962 | -0.001 | -6.815
-14 | -0.673 | 0.09038 | -0.001 | -7.445
-13.5 | -0.694 | 0.07969 | -0.002 | -8.706
-13 | -0.702 | 0.07936 | -0.002 | -8.847
-12.5 | -0.721 | 0.06858 | -0.003 | -10.506
-12 | -0.817 | 0.02275 | -0.004 | -35.899
-11.5 | -0.878 | 0.01163 | -0.005 | -75.542
-11 | -0.886 | 0.0106 | -0.006 | -83.582
-10.5 | -0.879 | 0.01014 | -0.007 | -86.756
-10 | -0.868 | 0.00958 | -0.007 | -90.544
-9.5 | -0.851 | 0.00913 | -0.008 | -93.162
-9 | -0.828 | 0.00878 | -0.008 | -94.365
-8.5 | -0.8 | 0.00843 | -0.009 | -94.924
-8 | -0.768 | 0.00817 | -0.01 | -93.978
-7.5 | -0.73 | 0.00796 | -0.01 | -91.689
-7 | -0.689 | 0.00769 | -0.011 | -89.542
-6.5 | -0.642 | 0.00747 | -0.011 | -85.898
-6 | -0.592 | 0.00728 | -0.012 | -81.318
-5.5 | -0.54 | 0.00707 | -0.013 | -76.456
-5 | -0.487 | 0.00689 | -0.013 | -70.613
-4.5 | -0.431 | 0.00675 | -0.014 | -63.939
-4 | -0.375 | 0.00657 | -0.015 | -57.078
-3.5 | -0.318 | 0.00641 | -0.015 | -49.588
-3 | -0.26 | 0.00629 | -0.016 | -41.275
-2.5 | -0.201 | 0.00593 | -0.017 | -33.884
-2 | -0.142 | 0.00545 | -0.017 | -26.065
-1.5 | -0.083 | 0.00518 | -0.018 | -15.973
-1 | -0.023 | 0.00499 | -0.019 | -4.68
-0.5 | 0.036 | 0.00477 | -0.019 | 7.566
0 | 0.096 | 0.00464 | -0.02 | 20.584
0.5 | 0.155 | 0.00468 | -0.02 | 33.139
1 | 0.214 | 0.00499 | -0.021 | 42.953
1.5 | 0.274 | 0.00525 | -0.022 | 52.083
2 | 0.333 | 0.00548 | -0.022 | 60.669
2.5 | 0.391 | 0.00586 | -0.023 | 66.742
3 | 0.45 | 0.00637 | -0.024 | 70.535
3.5 | 0.507 | 0.0067 | -0.024 | 75.641
4 | 0.564 | 0.00696 | -0.025 | 80.971
4.5 | 0.619 | 0.00718 | -0.026 | 86.219
5 | 0.674 | 0.00739 | -0.026 | 91.176
5.5 | 0.726 | 0.00761 | -0.027 | 95.417
6 | 0.775 | 0.00781 | -0.027 | 99.332
6.5 | 0.821 | 0.00807 | -0.028 | 101.766
7 | 0.863 | 0.00836 | -0.029 | 103.225
7.5 | 0.901 | 0.00864 | -0.029 | 104.319
8 | 0.934 | 0.00895 | -0.03 | 104.434
8.5 | 0.963 | 0.00929 | -0.03 | 103.668
9 | 0.986 | 0.0097 | -0.031 | 101.582
9.5 | 1.003 | 0.01019 | -0.032 | 98.507
10 | 1.015 | 0.0107 | -0.032 | 94.906
10.5 | 1.022 | 0.01128 | -0.033 | 90.581
11 | 1.023 | 0.01196 | -0.033 | 85.52
11.5 | 1.011 | 0.01256 | -0.034 | 80.486
12 | 0.996 | 0.01349 | -0.034 | 73.854
12.5 | 0.975 | 0.01486 | -0.034 | 65.637
13 | 0.951 | 0.01641 | -0.035 | 57.938
13.5 | 0.799 | 0.07068 | -0.025 | 11.299
14 | 0.813 | 0.05263 | -0.03 | 15.449
14.5 | 0.754 | 0.08122 | -0.025 | 9.28
15 | 0.722 | 0.09375 | -0.023 | 7.705
15.5 | 0.695 | 0.10355 | -0.022 | 6.708
16 | 0.669 | 0.11049 | -0.022 | 6.059

## 114. Re 12M Mach 0.00 (2)
BIGFOIL.COM POLAR EXPORT
NACA64A111
NACA64A111 |  |  |  | Cl Max: | 1.7981 | at alpha= | 20 | deg
XFOIL ncrit=9 |  |  |  | L/D Max: | 128.07 | at alpha= | 9.5 | deg
Re: | 12000000 |  |  | Cd Min: | 0.03977 | at alpha= | 20 | deg
Mach: | 0 |  |  | Cl=0 at alpha= | -0.91561 | deg
|  |  |  | @ Cl=0.1, Cd= | 0.0038693
|  |  |  | @ Cl=0.4, Cd= | 0.0055713
|  |  |  | @ Cl=0.6, Cd= | 0.0063456
alpha (deg) | Cl | Cd | Cm | Cl/Cd
-20 | -1.7302 | 0.03471 | -0.044 | -49.8473
-19.5 | -1.7287 | 0.03041 | -0.0436 | -56.8464
-19 | -1.7144 | 0.02755 | -0.0426 | -62.2287
-18.5 | -1.7041 | 0.02464 | -0.0407 | -69.1599
-18 | -1.6858 | 0.02264 | -0.0384 | -74.4611
-17.5 | -1.6716 | 0.02063 | -0.0349 | -81.0276
-17 | -1.6506 | 0.01929 | -0.0311 | -85.5677
-16.5 | -1.6265 | 0.01828 | -0.027 | -88.977
-15 | -1.5165 | 0.0152 | -0.0204 | -99.7697
-14.5 | -1.478 | 0.01407 | -0.0183 | -105.0462
-14 | -1.4363 | 0.01318 | -0.0165 | -108.9757
-13.5 | -1.3933 | 0.01244 | -0.0149 | -112.0016
-13 | -1.3381 | 0.01173 | -0.0158 | -114.075
-12.5 | -1.2814 | 0.01112 | -0.0169 | -115.2338
-12 | -1.2239 | 0.01051 | -0.0182 | -116.451
-11.5 | -1.1689 | 0.01014 | -0.0187 | -115.2761
-11 | -1.1172 | 0.0096 | -0.0185 | -116.375
-10.5 | -1.0639 | 0.0092 | -0.0185 | -115.6413
-10 | -1.0111 | 0.00868 | -0.0185 | -116.4862
-9.5 | -0.956 | 0.00823 | -0.0188 | -116.1604
-9 | -0.8981 | 0.00784 | -0.0198 | -114.5536
-8.5 | -0.8361 | 0.00753 | -0.0217 | -111.0359
-8 | -0.7489 | 0.00718 | -0.0295 | -104.3036
-7.5 | -0.6852 | 0.00691 | -0.0317 | -99.1606
-7 | -0.6288 | 0.0066 | -0.0322 | -95.2727
-6.5 | -0.5747 | 0.00639 | -0.0321 | -89.9374
-6 | -0.5213 | 0.0062 | -0.0318 | -84.0806
-5.5 | -0.4683 | 0.00604 | -0.0314 | -77.5331
-5 | -0.416 | 0.00584 | -0.0308 | -71.2329
-4.5 | -0.3634 | 0.00569 | -0.0302 | -63.8664
-4 | -0.311 | 0.00553 | -0.0296 | -56.2387
-3.5 | -0.2586 | 0.00537 | -0.0289 | -48.1564
-3 | -0.2064 | 0.00523 | -0.0282 | -39.4646
-2.5 | -0.1553 | 0.00507 | -0.0273 | -30.6312
-2 | -0.1047 | 0.00494 | -0.0263 | -21.1943
-1 | -0.008 | 0.00438 | -0.0233 | -1.8265
-0.5 | 0.0394 | 0.00415 | -0.0216 | 9.494
0 | 0.0848 | 0.00386 | -0.0195 | 21.9689
0.5 | 0.1338 | 0.00389 | -0.0181 | 34.3959
1 | 0.1803 | 0.00418 | -0.0162 | 43.134
1.5 | 0.2248 | 0.00461 | -0.0139 | 48.7636
2 | 0.2712 | 0.00495 | -0.0121 | 54.7879
2.5 | 0.3197 | 0.00522 | -0.0106 | 61.2452
3 | 0.369 | 0.00545 | -0.0093 | 67.7064
3.5 | 0.4201 | 0.00565 | -0.0084 | 74.354
4 | 0.4715 | 0.00586 | -0.0076 | 80.4608
4.5 | 0.5231 | 0.00606 | -0.0069 | 86.3201
5 | 0.5751 | 0.00624 | -0.0062 | 92.1635
5.5 | 0.627 | 0.00646 | -0.0056 | 97.0588
6 | 0.6801 | 0.00665 | -0.0052 | 102.2707
6.5 | 0.7334 | 0.00691 | -0.005 | 106.136
7 | 0.79 | 0.00716 | -0.0055 | 110.3352
7.5 | 0.8567 | 0.00746 | -0.0085 | 114.8391
9.5 | 1.1283 | 0.00881 | -0.0219 | 128.0704
10 | 1.197 | 0.00941 | -0.0255 | 127.2051
10.5 | 1.248 | 0.00996 | -0.0251 | 125.3012
11.5 | 1.347 | 0.01091 | -0.0237 | 123.4647
12 | 1.3934 | 0.01149 | -0.0225 | 121.2707
12.5 | 1.4394 | 0.01208 | -0.0212 | 119.1556
13 | 1.4837 | 0.01277 | -0.0198 | 116.1864
13.5 | 1.5256 | 0.01359 | -0.018 | 112.259
14 | 1.5672 | 0.01438 | -0.0162 | 108.9847
14.5 | 1.6061 | 0.01538 | -0.0141 | 104.4278
15 | 1.6376 | 0.01639 | -0.0106 | 99.9146
15.5 | 1.6605 | 0.01762 | -0.0058 | 94.2395
16 | 1.6823 | 0.01899 | -0.0015 | 88.5887
16.5 | 1.7094 | 0.02012 | 0.0016 | 84.9602
17 | 1.7349 | 0.02143 | 0.0045 | 80.9566
17.5 | 1.7504 | 0.02356 | 0.0079 | 74.2954
18 | 1.7644 | 0.02598 | 0.0108 | 67.9138
18.5 | 1.7736 | 0.029 | 0.0134 | 61.1586
19 | 1.7897 | 0.03163 | 0.0149 | 56.5824
19.5 | 1.7973 | 0.03527 | 0.0162 | 50.9583
20 | 1.7981 | 0.03977 | 0.017 | 45.2125

## 115. Re 12M Mach 0.10 (1)
BIGFOIL.COM POLAR EXPORT
NACA64A111
NACA64A111 |  |  |  | Cl Max: | 1.011 | at alpha= | 10.5 | deg
JavaFoil+Calcfoil stall+Eppler ext transition |  |  |  | L/D Max: | 104.049 | at alpha= | 7.5 | deg
Re: | 12000000 |  |  | Cd Min: | 0.00464 | at alpha= | 0 | deg
Mach: | 0.1 |  |  | Cl=0 at alpha= | -0.80509 | deg
|  |  |  | @ Cl=0.1, Cd= | 0.004642
|  |  |  | @ Cl=0.4, Cd= | 0.0059305
|  |  |  | @ Cl=0.6, Cd= | 0.0071196
alpha (deg) | Cl | Cd | Cm | Cl/Cd
-16 | -0.553 | 0.11304 | 0 | -4.891
-15.5 | -0.576 | 0.1075 | 0 | -5.362
-15 | -0.601 | 0.09991 | -0.001 | -6.013
-14.5 | -0.621 | 0.09714 | -0.001 | -6.393
-14 | -0.642 | 0.09218 | -0.001 | -6.96
-13.5 | -0.664 | 0.08296 | -0.002 | -8
-13 | -0.677 | 0.08137 | -0.002 | -8.322
-12.5 | -0.694 | 0.074 | -0.002 | -9.375
-12 | -0.718 | 0.0605 | -0.003 | -11.86
-11.5 | -0.856 | 0.01235 | -0.005 | -69.276
-11 | -0.873 | 0.01088 | -0.006 | -80.237
-10.5 | -0.87 | 0.01031 | -0.007 | -84.42
-10 | -0.861 | 0.00969 | -0.007 | -88.84
-9.5 | -0.846 | 0.00918 | -0.008 | -92.175
-9 | -0.826 | 0.00882 | -0.008 | -93.631
-8.5 | -0.8 | 0.00853 | -0.009 | -93.695
-8 | -0.768 | 0.00825 | -0.01 | -93.109
-7.5 | -0.731 | 0.00799 | -0.01 | -91.498
-7 | -0.69 | 0.00771 | -0.011 | -89.507
-6.5 | -0.644 | 0.00749 | -0.012 | -85.952
-6 | -0.594 | 0.00731 | -0.012 | -81.312
-5.5 | -0.542 | 0.0071 | -0.013 | -76.351
-5 | -0.489 | 0.00693 | -0.013 | -70.553
-4.5 | -0.433 | 0.00676 | -0.014 | -64.137
-4 | -0.377 | 0.00658 | -0.015 | -57.28
-3.5 | -0.319 | 0.00641 | -0.015 | -49.782
-3 | -0.261 | 0.0063 | -0.016 | -41.443
-2.5 | -0.202 | 0.00596 | -0.017 | -33.914
-2 | -0.143 | 0.00547 | -0.017 | -26.083
-1.5 | -0.083 | 0.00518 | -0.018 | -16.045
-1 | -0.023 | 0.005 | -0.019 | -4.699
-0.5 | 0.036 | 0.00477 | -0.019 | 7.601
0 | 0.096 | 0.00464 | -0.02 | 20.679
0.5 | 0.156 | 0.00467 | -0.021 | 33.362
1 | 0.216 | 0.005 | -0.021 | 43.145
1.5 | 0.275 | 0.00525 | -0.022 | 52.374
2 | 0.334 | 0.00549 | -0.022 | 60.886
2.5 | 0.393 | 0.00587 | -0.023 | 66.979
3 | 0.452 | 0.00638 | -0.024 | 70.762
3.5 | 0.51 | 0.00674 | -0.024 | 75.571
4 | 0.566 | 0.00698 | -0.025 | 81.166
4.5 | 0.622 | 0.00721 | -0.026 | 86.323
5 | 0.677 | 0.00744 | -0.026 | 91.001
5.5 | 0.729 | 0.00763 | -0.027 | 95.561
6 | 0.778 | 0.00785 | -0.028 | 99.134
6.5 | 0.824 | 0.00809 | -0.028 | 101.765
7 | 0.865 | 0.00841 | -0.029 | 102.942
7.5 | 0.903 | 0.00867 | -0.029 | 104.049
8 | 0.935 | 0.00899 | -0.03 | 103.959
8.5 | 0.962 | 0.00934 | -0.031 | 102.937
9 | 0.983 | 0.00983 | -0.031 | 99.957
9.5 | 0.998 | 0.01027 | -0.032 | 97.163
10 | 1.008 | 0.01081 | -0.032 | 93.241
10.5 | 1.011 | 0.01146 | -0.033 | 88.199
11 | 1.006 | 0.01169 | -0.033 | 86.047
11.5 | 0.99 | 0.01289 | -0.034 | 76.756
12 | 0.97 | 0.014 | -0.034 | 69.321
12.5 | 0.941 | 0.01606 | -0.034 | 58.567
13 | 0.903 | 0.01966 | -0.034 | 45.93
13.5 | 0.754 | 0.08142 | -0.022 | 9.257
14 | 0.739 | 0.07863 | -0.025 | 9.403
14.5 | 0.708 | 0.08821 | -0.023 | 8.026
15 | 0.677 | 0.09749 | -0.022 | 6.948
15.5 | 0.648 | 0.10545 | -0.022 | 6.149

## 116. Re 12M Mach 0.10 (2)
BIGFOIL.COM POLAR EXPORT
NACA64A111
NACA64A111 |  |  |  | Cl Max: | 1.772 | at alpha= | 19.5 | deg
XFOIL ncrit=9 |  |  |  | L/D Max: | 127.2 | at alpha= | 9.5 | deg
Re: | 12000000 |  |  | Cd Min: | 0.0466 | at alpha= | 20 | deg
Mach: | 0.1 |  |  | Cl=0 at alpha= | -0.91509 | deg
|  |  |  | @ Cl=0.1, Cd= | 0.003869
|  |  |  | @ Cl=0.4, Cd= | 0.0055764
|  |  |  | @ Cl=0.6, Cd= | 0.0063513
alpha (deg) | Cl | Cd | Cm | Cl/Cd
-20 | -1.6866 | 0.04257 | -0.0464 | -39.6195
-19.5 | -1.6936 | 0.03669 | -0.0474 | -46.1597
-19 | -1.6933 | 0.03198 | -0.0472 | -52.9487
-18.5 | -1.6894 | 0.028 | -0.0461 | -60.3357
-18 | -1.6754 | 0.02523 | -0.0443 | -66.4051
-17.5 | -1.6658 | 0.0225 | -0.0412 | -74.0356
-17 | -1.6477 | 0.02069 | -0.0376 | -79.6375
-16.5 | -1.6255 | 0.01938 | -0.0335 | -83.8751
-16 | -1.6014 | 0.01829 | -0.0289 | -87.556
-15.5 | -1.5638 | 0.01719 | -0.0266 | -90.9715
-14.5 | -1.4867 | 0.01489 | -0.0219 | -99.8455
-14 | -1.4459 | 0.01382 | -0.0197 | -104.6237
-13.5 | -1.4027 | 0.01297 | -0.0178 | -108.1496
-13 | -1.3505 | 0.01209 | -0.0178 | -111.7039
-12.5 | -1.2988 | 0.0114 | -0.0174 | -113.9298
-12 | -1.2346 | 0.01073 | -0.0198 | -115.0606
-11.5 | -1.1786 | 0.01033 | -0.0201 | -114.0949
-11 | -1.1263 | 0.00976 | -0.0198 | -115.3996
-10.5 | -1.0723 | 0.00934 | -0.0197 | -114.8073
-10 | -1.0186 | 0.00883 | -0.0195 | -115.3567
-9.5 | -0.963 | 0.00835 | -0.0198 | -115.3293
-9 | -0.9047 | 0.00792 | -0.0206 | -114.2298
-8.5 | -0.8425 | 0.00759 | -0.0223 | -111.0013
-8 | -0.7552 | 0.00723 | -0.0298 | -104.4537
-7.5 | -0.69 | 0.00696 | -0.0322 | -99.1379
-7 | -0.6329 | 0.00664 | -0.0327 | -95.3163
-6.5 | -0.5784 | 0.00641 | -0.0325 | -90.234
-5.5 | -0.4711 | 0.00606 | -0.0317 | -77.7393
-5 | -0.4185 | 0.00586 | -0.0311 | -71.4164
-4.5 | -0.3656 | 0.0057 | -0.0305 | -64.1404
-4 | -0.3129 | 0.00554 | -0.0298 | -56.4801
-3.5 | -0.2601 | 0.00538 | -0.0291 | -48.3457
-3 | -0.2076 | 0.00524 | -0.0284 | -39.6183
-2.5 | -0.1561 | 0.00508 | -0.0275 | -30.7283
-2 | -0.1052 | 0.00494 | -0.0264 | -21.2955
-1.5 | -0.0557 | 0.00471 | -0.0251 | -11.8259
-1 | -0.0081 | 0.00438 | -0.0234 | -1.8493
-0.5 | 0.0396 | 0.00415 | -0.0217 | 9.5422
0 | 0.0853 | 0.00386 | -0.0196 | 22.0984
0.5 | 0.1345 | 0.00389 | -0.0182 | 34.5758
1 | 0.1813 | 0.00417 | -0.0163 | 43.4772
1.5 | 0.226 | 0.00461 | -0.014 | 49.0239
2 | 0.2726 | 0.00496 | -0.0121 | 54.9597
2.5 | 0.3212 | 0.00523 | -0.0106 | 61.4149
3 | 0.3707 | 0.00546 | -0.0093 | 67.8938
4 | 0.4739 | 0.00587 | -0.0075 | 80.7325
4.5 | 0.5259 | 0.00608 | -0.0067 | 86.4967
5 | 0.5783 | 0.00626 | -0.0061 | 92.3802
5.5 | 0.6306 | 0.00648 | -0.0054 | 97.3148
6 | 0.684 | 0.00668 | -0.005 | 102.3952
6.5 | 0.7379 | 0.00695 | -0.0048 | 106.1727
7 | 0.7953 | 0.00719 | -0.0053 | 110.612
7.5 | 0.8631 | 0.00751 | -0.0084 | 114.9268
8.5 | 1.0186 | 0.00825 | -0.0192 | 123.4667
9 | 1.0797 | 0.00852 | -0.0207 | 126.7254
9.5 | 1.1359 | 0.00893 | -0.0211 | 127.2004
10 | 1.2053 | 0.00957 | -0.0246 | 125.9457
10.5 | 1.2573 | 0.01014 | -0.0241 | 123.9941
11.5 | 1.3566 | 0.01111 | -0.0222 | 122.1062
12 | 1.4034 | 0.01172 | -0.0208 | 119.744
12.5 | 1.4494 | 0.01238 | -0.0192 | 117.0759
13 | 1.4929 | 0.0132 | -0.0173 | 113.0985
13.5 | 1.5344 | 0.01412 | -0.0152 | 108.6686
14 | 1.5758 | 0.01504 | -0.013 | 104.7739
14.5 | 1.6125 | 0.01613 | -0.0102 | 99.969
15 | 1.638 | 0.01725 | -0.0054 | 94.9565
15.5 | 1.6582 | 0.01876 | -0.0004 | 88.3902
16 | 1.6811 | 0.02022 | 0.0037 | 83.1405
16.5 | 1.708 | 0.02153 | 0.0068 | 79.3312
17 | 1.7332 | 0.02305 | 0.0096 | 75.1931
17.5 | 1.744 | 0.02577 | 0.0131 | 67.6756
18 | 1.7535 | 0.02884 | 0.0159 | 60.801
18.5 | 1.7567 | 0.03275 | 0.0181 | 53.6397
19 | 1.771 | 0.03592 | 0.0191 | 49.304
19.5 | 1.772 | 0.04063 | 0.0199 | 43.6131
20 | 1.7647 | 0.0466 | 0.0197 | 37.8691

## 117. Re 12M Mach 0.25 (1)
BIGFOIL.COM POLAR EXPORT
NACA64A111
NACA64A111 |  |  |  | Cl Max: | 0.953 | at alpha= | 9 | deg
JavaFoil+Calcfoil stall+Eppler ext transition |  |  |  | L/D Max: | 101.109 | at alpha= | 7 | deg
Re: | 12000000 |  |  | Cd Min: | 0.00465 | at alpha= | 0 | deg
Mach: | 0.25 |  |  | Cl=0 at alpha= | -0.80328 | deg
|  |  |  | @ Cl=0.1, Cd= | 0.0046507
|  |  |  | @ Cl=0.4, Cd= | 0.0059044
|  |  |  | @ Cl=0.6, Cd= | 0.09442
alpha (deg) | Cl | Cd | Cm | Cl/Cd
-14.5 | -0.294 | 0.09919 | -0.001 | -2.966
-14 | -0.356 | 0.09552 | -0.001 | -3.732
-13.5 | -0.413 | 0.09047 | -0.002 | -4.569
-13 | -0.465 | 0.08593 | -0.002 | -5.416
-12.5 | -0.512 | 0.08116 | -0.002 | -6.314
-12 | -0.553 | 0.07717 | -0.003 | -7.17
-11.5 | -0.59 | 0.07015 | -0.003 | -8.409
-11 | -0.619 | 0.06466 | -0.004 | -9.58
-10.5 | -0.641 | 0.06003 | -0.004 | -10.679
-10 | -0.801 | 0.01069 | -0.007 | -74.929
-9.5 | -0.806 | 0.00981 | -0.008 | -82.151
-9 | -0.802 | 0.0093 | -0.009 | -86.222
-8.5 | -0.788 | 0.0089 | -0.009 | -88.518
-8 | -0.766 | 0.00855 | -0.01 | -89.593
-7.5 | -0.736 | 0.00825 | -0.011 | -89.191
-7 | -0.699 | 0.00794 | -0.011 | -88
-6.5 | -0.655 | 0.00768 | -0.012 | -85.292
-6 | -0.606 | 0.00746 | -0.013 | -81.246
-5.5 | -0.554 | 0.00722 | -0.013 | -76.811
-5 | -0.5 | 0.00703 | -0.014 | -71.141
-4.5 | -0.444 | 0.00684 | -0.014 | -64.92
-4 | -0.387 | 0.00666 | -0.015 | -58.025
-3.5 | -0.328 | 0.00647 | -0.016 | -50.627
-3 | -0.268 | 0.00635 | -0.016 | -42.206
-2.5 | -0.208 | 0.00603 | -0.017 | -34.407
-2 | -0.147 | 0.00552 | -0.018 | -26.551
-1.5 | -0.085 | 0.00523 | -0.018 | -16.337
-1 | -0.024 | 0.00502 | -0.019 | -4.803
-0.5 | 0.037 | 0.00478 | -0.02 | 7.799
0 | 0.099 | 0.00465 | -0.02 | 21.205
0.5 | 0.16 | 0.00469 | -0.021 | 34.113
1 | 0.221 | 0.00503 | -0.022 | 44.044
1.5 | 0.283 | 0.00529 | -0.022 | 53.407
2 | 0.343 | 0.00554 | -0.023 | 62.014
2.5 | 0.404 | 0.00593 | -0.024 | 68.166
3 | 0.464 | 0.00649 | -0.024 | 71.494
3.5 | 0.523 | 0.00688 | -0.025 | 76.066
4 | 0.581 | 0.00707 | -0.026 | 82.261
4.5 | 0.638 | 0.00734 | -0.026 | 86.932
5 | 0.693 | 0.00755 | -0.027 | 91.885
5.5 | 0.746 | 0.00782 | -0.028 | 95.469
6 | 0.794 | 0.00806 | -0.028 | 98.511
6.5 | 0.837 | 0.00835 | -0.029 | 100.301
7 | 0.875 | 0.00866 | -0.03 | 101.109
7.5 | 0.907 | 0.00901 | -0.03 | 100.603
8 | 0.931 | 0.00937 | -0.031 | 99.368
8.5 | 0.946 | 0.0099 | -0.031 | 95.639
9 | 0.953 | 0.01034 | -0.032 | 92.203
9.5 | 0.95 | 0.01104 | -0.033 | 86.025
10 | 0.937 | 0.01188 | -0.033 | 78.876
10.5 | 0.902 | 0.01287 | -0.033 | 70.056
11 | 0.833 | 0.01853 | -0.032 | 44.964
11.5 | 0.69 | 0.06296 | -0.023 | 10.96
12 | 0.639 | 0.0729 | -0.021 | 8.769
12.5 | 0.591 | 0.07763 | -0.021 | 7.607
13 | 0.536 | 0.08241 | -0.021 | 6.503
13.5 | 0.476 | 0.08972 | -0.021 | 5.3
14 | 0.412 | 0.09442 | -0.021 | 4.362

## 118. Re 12M Mach 0.25 (2)
BIGFOIL.COM POLAR EXPORT
NACA64A111
NACA64A111 |  |  |  | Cl Max: | 1.5655 | at alpha= | 14.5 | deg
XFOIL ncrit=9 |  |  |  | L/D Max: | 123.146 | at alpha= | 9 | deg
Re: | 12000000 |  |  | Cd Min: | 0.21613 | at alpha= | -19 | deg
Mach: | 0.25 |  |  | Cl=0 at alpha= | -0.91556 | deg
|  |  |  | @ Cl=0.1, Cd= | 0.0038524
|  |  |  | @ Cl=0.4, Cd= | 0.0055897
|  |  |  | @ Cl=0.6, Cd= | 0.0063689
alpha (deg) | Cl | Cd | Cm | Cl/Cd
-19 | -0.7934 | 0.21613 | 0.0491 | -3.6709
-18.5 | -0.7818 | 0.20783 | 0.0444 | -3.7617
-17.5 | -1.2291 | 0.09051 | -0.0253 | -13.5797
-17 | -1.2961 | 0.06984 | -0.0395 | -18.5581
-16.5 | -1.3317 | 0.05682 | -0.0481 | -23.4372
-16 | -1.3744 | 0.04489 | -0.0547 | -30.6171
-15.5 | -1.3967 | 0.03677 | -0.0572 | -37.9848
-15 | -1.4276 | 0.02932 | -0.0565 | -48.6903
-14.5 | -1.4466 | 0.02428 | -0.0518 | -59.5799
-14 | -1.4481 | 0.02126 | -0.0443 | -68.1138
-13.5 | -1.4259 | 0.01877 | -0.0386 | -75.967
-13 | -1.3976 | 0.0162 | -0.0336 | -86.2716
-12.5 | -1.351 | 0.01413 | -0.0311 | -95.6122
-12 | -1.2941 | 0.01288 | -0.0299 | -100.4736
-11.5 | -1.231 | 0.01186 | -0.0299 | -103.7943
-11 | -1.1758 | 0.01099 | -0.0283 | -106.9882
-10.5 | -1.1188 | 0.01033 | -0.0271 | -108.3059
-10 | -1.0608 | 0.00975 | -0.0261 | -108.8
-9.5 | -1.0017 | 0.00915 | -0.0256 | -109.4754
-9 | -0.9415 | 0.00847 | -0.0254 | -111.157
-8 | -0.7908 | 0.00752 | -0.032 | -105.1596
-7.5 | -0.7177 | 0.00719 | -0.0349 | -99.8192
-7 | -0.6563 | 0.00687 | -0.0353 | -95.5313
-6.5 | -0.599 | 0.00658 | -0.0349 | -91.0334
-6 | -0.5429 | 0.00633 | -0.0342 | -85.7662
-5.5 | -0.4869 | 0.00616 | -0.0336 | -79.0422
-5 | -0.4321 | 0.00595 | -0.0327 | -72.6218
-4.5 | -0.3776 | 0.00577 | -0.0319 | -65.4419
-4 | -0.3227 | 0.00561 | -0.0311 | -57.5223
-3.5 | -0.2683 | 0.00545 | -0.0303 | -49.2294
-3 | -0.2139 | 0.00529 | -0.0295 | -40.4348
-2.5 | -0.1604 | 0.00513 | -0.0285 | -31.2671
-2 | -0.1082 | 0.00496 | -0.0273 | -21.8145
-1.5 | -0.0571 | 0.00474 | -0.0259 | -12.0464
-0.5 | 0.0406 | 0.00415 | -0.0223 | 9.7831
0 | 0.0876 | 0.00385 | -0.0201 | 22.7532
0.5 | 0.1388 | 0.00386 | -0.0187 | 35.9585
1 | 0.1869 | 0.00415 | -0.0167 | 45.0361
1.5 | 0.2322 | 0.00461 | -0.0141 | 50.3688
2 | 0.2799 | 0.00498 | -0.0121 | 56.2048
2.5 | 0.3294 | 0.00528 | -0.0104 | 62.3864
3 | 0.3808 | 0.00551 | -0.009 | 69.1107
3.5 | 0.4338 | 0.00573 | -0.0079 | 75.7068
4 | 0.4871 | 0.00596 | -0.0069 | 81.7282
4.5 | 0.541 | 0.00617 | -0.006 | 87.6823
5 | 0.5957 | 0.00635 | -0.0052 | 93.811
5.5 | 0.6503 | 0.00659 | -0.0044 | 98.6798
6 | 0.7059 | 0.00683 | -0.0037 | 103.3529
6.5 | 0.7635 | 0.00711 | -0.0035 | 107.384
7 | 0.8257 | 0.0074 | -0.0043 | 111.5811
7.5 | 0.8984 | 0.00784 | -0.0074 | 114.5918
8 | 0.9889 | 0.00827 | -0.0144 | 119.5768
8.5 | 1.0556 | 0.00866 | -0.0159 | 121.8938
9 | 1.1194 | 0.00909 | -0.0166 | 123.1463
9.5 | 1.179 | 0.00973 | -0.0164 | 121.1716
10.5 | 1.306 | 0.01111 | -0.0172 | 117.5518
11 | 1.3568 | 0.01181 | -0.0148 | 114.8857
11.5 | 1.4042 | 0.01279 | -0.0119 | 109.7889
12 | 1.451 | 0.01381 | -0.0088 | 105.0688
12.5 | 1.4945 | 0.01508 | -0.0052 | 99.1048
13 | 1.529 | 0.01681 | -0.0003 | 90.9578
13.5 | 1.5531 | 0.0184 | 0.0062 | 84.4076
14 | 1.564 | 0.02094 | 0.0132 | 74.6896
14.5 | 1.5655 | 0.02437 | 0.0196 | 64.2388
15 | 1.5606 | 0.02869 | 0.0246 | 54.3953
15.5 | 1.5301 | 0.03573 | 0.028 | 42.824
16 | 1.4968 | 0.04426 | 0.0282 | 33.8183
16.5 | 1.4858 | 0.05157 | 0.0268 | 28.8113
17 | 1.4476 | 0.06317 | 0.0219 | 22.9159
18.5 | 1.2217 | 0.1272 | -0.0165 | 9.6046
19 | 1.068 | 0.16705 | -0.042 | 6.3933
19.5 | 0.9877 | 0.19788 | -0.0613 | 4.9914

## 119. Re 12M Mach 0.50 (1)
BIGFOIL.COM POLAR EXPORT
NACA64A111
NACA64A111 |  |  |  | Cl Max: | 1.133 | at alpha= | 20 | deg
JavaFoil+Calcfoil stall+Eppler ext transition |  |  |  | L/D Max: | 91.489 | at alpha= | 5.5 | deg
Re: | 12000000 |  |  | Cd Min: | 0.00472 | at alpha= | 0 | deg
Mach: | 0.5 |  |  | Cl=0 at alpha= | -0.80435 | deg
|  |  |  | @ Cl=0.1, Cd= | 0.0047406
|  |  |  | @ Cl=0.4, Cd= | 0.0058918
|  |  |  | @ Cl=0.6, Cd= | 0.0074316
alpha (deg) | Cl | Cd | Cm | Cl/Cd
-20 | -1.046 | 0.15369 | 0.003 | -6.803
-19.5 | -1.018 | 0.14803 | 0.003 | -6.878
-19 | -0.99 | 0.14266 | 0.002 | -6.942
-18.5 | -0.967 | 0.13567 | 0.002 | -7.125
-18 | -0.943 | 0.12602 | 0.001 | -7.481
-17.5 | -0.916 | 0.11901 | 0.001 | -7.692
-17 | -0.883 | 0.11918 | 0.001 | -7.411
-16.5 | -0.856 | 0.1116 | 0 | -7.675
-16 | -0.831 | 0.10491 | 0 | -7.916
-15.5 | -0.804 | 0.10871 | 0 | -7.398
-15 | -0.772 | 0.11376 | -0.001 | -6.787
-14.5 | -0.753 | 0.09187 | -0.001 | -8.202
-14 | -0.73 | 0.08455 | -0.002 | -8.629
-13.5 | -0.744 | 0.05094 | -0.003 | -14.611
-13 | -0.667 | 0.08974 | -0.002 | -7.434
-12.5 | -0.643 | 0.07912 | -0.003 | -8.122
-12 | -0.625 | 0.06699 | -0.004 | -9.323
-11.5 | -0.688 | 0.01827 | -0.006 | -37.64
-11 | -0.557 | 0.07514 | -0.003 | -7.417
-10.5 | -0.531 | 0.0682 | -0.004 | -7.789
-10 | -0.511 | 0.05673 | -0.005 | -9.008
-9.5 | -0.58 | 0.01235 | -0.009 | -47.008
-9 | -0.556 | 0.0112 | -0.01 | -49.652
-8.5 | -0.421 | 0.05622 | -0.005 | -7.488
-8 | -0.396 | 0.04998 | -0.006 | -7.916
-7.5 | -0.455 | 0.00983 | -0.012 | -46.309
-7 | -0.421 | 0.00928 | -0.013 | -45.41
-6.5 | -0.623 | 0.00885 | -0.013 | -70.431
-6 | -0.622 | 0.00833 | -0.014 | -74.702
-5.5 | -0.59 | 0.00792 | -0.015 | -74.523
-5 | -0.543 | 0.0076 | -0.015 | -71.428
-4.5 | -0.488 | 0.00732 | -0.016 | -66.657
-4 | -0.428 | 0.00706 | -0.017 | -60.627
-3.5 | -0.364 | 0.00682 | -0.018 | -53.382
-3 | -0.299 | 0.00662 | -0.018 | -45.116
-2.5 | -0.232 | 0.00634 | -0.019 | -36.549
-2 | -0.164 | 0.00578 | -0.02 | -28.361
-1.5 | -0.095 | 0.00538 | -0.021 | -17.762
-1 | -0.027 | 0.00513 | -0.021 | -5.261
-0.5 | 0.042 | 0.00486 | -0.022 | 8.574
0 | 0.11 | 0.00472 | -0.023 | 23.355
0.5 | 0.179 | 0.00476 | -0.024 | 37.569
1 | 0.248 | 0.00515 | -0.024 | 48.122
1.5 | 0.316 | 0.00547 | -0.025 | 57.77
2 | 0.384 | 0.00577 | -0.026 | 66.447
2.5 | 0.451 | 0.00628 | -0.027 | 71.794
3 | 0.517 | 0.00702 | -0.027 | 73.666
3.5 | 0.582 | 0.00733 | -0.028 | 79.355
4 | 0.644 | 0.00768 | -0.029 | 83.949
4.5 | 0.703 | 0.00799 | -0.029 | 87.99
5 | 0.757 | 0.00835 | -0.03 | 90.69
5.5 | 0.801 | 0.00876 | -0.031 | 91.489
6 | 0.822 | 0.00925 | -0.032 | 88.867
6.5 | 0.79 | 0.01004 | -0.032 | 78.749
7 | 0.428 | 0.04485 | -0.018 | 9.553
7.5 | 0.563 | 0.01103 | -0.034 | 51.035
8 | 0.589 | 0.01237 | -0.034 | 47.592
8.5 | 0.508 | 0.05512 | -0.018 | 9.221
9 | 0.659 | 0.01237 | -0.036 | 53.253
9.5 | 0.687 | 0.01368 | -0.036 | 50.214
10 | 0.701 | 0.01718 | -0.036 | 40.836
10.5 | 0.618 | 0.06807 | -0.021 | 9.075
11 | 0.642 | 0.07703 | -0.02 | 8.339
11.5 | 0.802 | 0.01779 | -0.038 | 45.096
12 | 0.781 | 0.03348 | -0.035 | 23.322
12.5 | 0.726 | 0.08382 | -0.023 | 8.659
13 | 0.752 | 0.08977 | -0.023 | 8.382
13.5 | 0.813 | 0.06569 | -0.031 | 12.373
14 | 0.812 | 0.08898 | -0.026 | 9.124
14.5 | 0.834 | 0.09929 | -0.025 | 8.398
15 | 0.862 | 0.10434 | -0.026 | 8.26
15.5 | 0.885 | 0.11754 | -0.025 | 7.526
16 | 0.912 | 0.10898 | -0.026 | 8.371
16.5 | 0.942 | 0.11343 | -0.028 | 8.304
17 | 0.977 | 0.11213 | -0.03 | 8.713
17.5 | 1.008 | 0.11447 | -0.031 | 8.803
18 | 1.018 | 0.13536 | -0.028 | 7.519
18.5 | 1.046 | 0.13859 | -0.029 | 7.546
19 | 1.075 | 0.14374 | -0.03 | 7.476
19.5 | 1.105 | 0.1448 | -0.032 | 7.63
20 | 1.133 | 0.14906 | -0.033 | 7.603

## 120. Re 12M Mach 0.50 (2)
BIGFOIL.COM POLAR EXPORT
NACA64A111
NACA64A111 |  |  |  | Cl Max: | 1.0118 | at alpha= | 8 | deg
XFOIL ncrit=9 |  |  |  | L/D Max: | 108.093 | at alpha= | 6.5 | deg
Re: | 12000000 |  |  | Cd Min: | 0.26959 | at alpha= | -20 | deg
Mach: | 0.5 |  |  | Cl=0 at alpha= | -0.9122 | deg
|  |  |  | @ Cl=0.1, Cd= | 0.00385
|  |  |  | @ Cl=0.4, Cd= | 0.0056551
|  |  |  | @ Cl=0.6, Cd= | 0.0065356
alpha (deg) | Cl | Cd | Cm | Cl/Cd
-20 | -0.8611 | 0.26959 | 0.074 | -3.1941
-19.5 | -0.8395 | 0.26248 | 0.0691 | -3.1983
-19 | -0.8182 | 0.25463 | 0.0641 | -3.2133
-18.5 | -0.799 | 0.24474 | 0.0588 | -3.2647
-18 | -0.7792 | 0.23584 | 0.0537 | -3.3039
-17.5 | -0.7624 | 0.22511 | 0.0483 | -3.3868
-16.5 | -0.7267 | 0.20697 | 0.0384 | -3.5111
-16 | -0.71 | 0.19792 | 0.0336 | -3.5873
-15.5 | -0.6937 | 0.18897 | 0.0289 | -3.671
-15 | -0.6798 | 0.17937 | 0.0241 | -3.7899
-14.5 | -0.6696 | 0.16904 | 0.019 | -3.9612
-14 | -0.6567 | 0.16018 | 0.0146 | -4.0998
-13.5 | -0.6456 | 0.15099 | 0.0101 | -4.2758
-13 | -0.6393 | 0.14096 | 0.0053 | -4.5353
-12.5 | -0.6406 | 0.1296 | -0.0002 | -4.9429
-12 | -0.6402 | 0.1193 | -0.0052 | -5.3663
-11.5 | -0.6467 | 0.10802 | -0.011 | -5.9869
-11 | -0.6607 | 0.0959 | -0.0177 | -6.8895
-10.5 | -0.6771 | 0.08367 | -0.025 | -8.0925
-10 | -0.69 | 0.07135 | -0.0334 | -9.6706
-9.5 | -0.6984 | 0.05316 | -0.0542 | -13.1377
-9 | -0.734 | 0.04328 | -0.0596 | -16.9593
-8.5 | -0.7654 | 0.03505 | -0.0618 | -21.8374
-8 | -0.7887 | 0.02764 | -0.0574 | -28.5347
-7.5 | -0.7885 | 0.019 | -0.0534 | -41.5
-7 | -0.7488 | 0.01004 | -0.0531 | -74.5817
-6.5 | -0.6879 | 0.00799 | -0.0495 | -86.0951
-6 | -0.6241 | 0.00713 | -0.0462 | -87.5316
-5.5 | -0.5587 | 0.00668 | -0.0436 | -83.6377
-5 | -0.4936 | 0.00638 | -0.0414 | -77.3668
-4.5 | -0.4299 | 0.00611 | -0.0393 | -70.3601
-3.5 | -0.3037 | 0.00571 | -0.036 | -53.1874
-3 | -0.2418 | 0.00551 | -0.0345 | -43.8838
-2.5 | -0.1805 | 0.00531 | -0.033 | -33.9925
-2 | -0.1203 | 0.00512 | -0.0316 | -23.4961
-1.5 | -0.0632 | 0.00486 | -0.0296 | -13.0041
-1 | -0.0095 | 0.00446 | -0.0271 | -2.13
-0.5 | 0.0446 | 0.00415 | -0.0247 | 10.747
0 | 0.098 | 0.00385 | -0.0222 | 25.4545
0.5 | 0.1562 | 0.00385 | -0.0206 | 40.5714
1.5 | 0.2595 | 0.00465 | -0.0147 | 55.8065
2 | 0.3108 | 0.00512 | -0.0117 | 60.7031
2.5 | 0.3658 | 0.00548 | -0.0092 | 66.7518
3 | 0.4244 | 0.00578 | -0.0073 | 73.4256
3.5 | 0.4844 | 0.00605 | -0.0055 | 80.0661
4 | 0.5455 | 0.00631 | -0.0037 | 86.4501
4.5 | 0.6083 | 0.00657 | -0.0019 | 92.5875
5 | 0.6725 | 0.00684 | -0.0001 | 98.3187
5.5 | 0.7378 | 0.00721 | 0.0018 | 102.3301
6 | 0.8084 | 0.00759 | 0.0031 | 106.5086
6.5 | 0.8842 | 0.00818 | 0.0039 | 108.0929
7 | 0.9744 | 0.00981 | 0.0023 | 99.3272
7.5 | 1.0115 | 0.01447 | 0.0084 | 69.9032
8 | 1.0118 | 0.0223 | 0.0164 | 45.3722
8.5 | 0.9919 | 0.02924 | 0.0245 | 33.9227
9 | 0.9629 | 0.03641 | 0.0287 | 26.446
9.5 | 0.9299 | 0.04553 | 0.0273 | 20.4239
10 | 0.8935 | 0.05641 | 0.0221 | 15.8394
10.5 | 0.8669 | 0.06865 | 0.0135 | 12.6278
11 | 0.8488 | 0.08381 | 0.0027 | 10.1277
11.5 | 0.8237 | 0.09906 | -0.0066 | 8.3152
12 | 0.8152 | 0.11052 | -0.0127 | 7.376
12.5 | 0.7981 | 0.12401 | -0.0201 | 6.4358
13 | 0.7842 | 0.13763 | -0.0274 | 5.6979

## 121. Re 14M Mach 0.00 (1)
BIGFOIL.COM POLAR EXPORT
NACA64A111
NACA64A111 |  |  |  | Cl Max: | 1.023 | at alpha= | 11 | deg
JavaFoil+Calcfoil stall+Eppler ext transition |  |  |  | L/D Max: | 106.489 | at alpha= | 8 | deg
Re: | 14000000 |  |  | Cd Min: | 0.00478 | at alpha= | 0 | deg
Mach: | 0 |  |  | Cl=0 at alpha= | -0.80509 | deg
|  |  |  | @ Cl=0.1, Cd= | 0.0047895
|  |  |  | @ Cl=0.4, Cd= | 0.0059302
|  |  |  | @ Cl=0.6, Cd= | 0.0069675
alpha (deg) | Cl | Cd | Cm | Cl/Cd
-16 | -0.598 | 0.11031 | 0 | -5.424
-15.5 | -0.619 | 0.10516 | 0 | -5.883
-15 | -0.639 | 0.09834 | -0.001 | -6.496
-14.5 | -0.656 | 0.09499 | -0.001 | -6.909
-14 | -0.673 | 0.08963 | -0.001 | -7.513
-13.5 | -0.697 | 0.07661 | -0.002 | -9.102
-13 | -0.704 | 0.07747 | -0.002 | -9.088
-12.5 | -0.725 | 0.06533 | -0.003 | -11.097
-12 | -0.833 | 0.01825 | -0.004 | -45.628
-11.5 | -0.88 | 0.01138 | -0.005 | -77.317
-11 | -0.886 | 0.01035 | -0.006 | -85.557
-10.5 | -0.879 | 0.00992 | -0.007 | -88.622
-10 | -0.868 | 0.0094 | -0.007 | -92.312
-9.5 | -0.851 | 0.00893 | -0.008 | -95.197
-9 | -0.828 | 0.0086 | -0.008 | -96.291
-8.5 | -0.8 | 0.00831 | -0.009 | -96.303
-8 | -0.768 | 0.00806 | -0.01 | -95.22
-7.5 | -0.73 | 0.0078 | -0.01 | -93.611
-7 | -0.689 | 0.00757 | -0.011 | -90.96
-6.5 | -0.642 | 0.00733 | -0.012 | -87.587
-6 | -0.592 | 0.00714 | -0.012 | -82.882
-5.5 | -0.54 | 0.00696 | -0.013 | -77.564
-5 | -0.487 | 0.00678 | -0.013 | -71.721
-4.5 | -0.431 | 0.00662 | -0.014 | -65.136
-4 | -0.375 | 0.00645 | -0.015 | -58.171
-3.5 | -0.318 | 0.0063 | -0.015 | -50.425
-3 | -0.26 | 0.00616 | -0.016 | -42.122
-2.5 | -0.201 | 0.0059 | -0.017 | -34.09
-2 | -0.142 | 0.00549 | -0.017 | -25.847
-1.5 | -0.083 | 0.00521 | -0.018 | -15.875
-1 | -0.023 | 0.00505 | -0.019 | -4.628
-0.5 | 0.036 | 0.00491 | -0.019 | 7.355
0 | 0.096 | 0.00478 | -0.02 | 19.989
0.5 | 0.155 | 0.00492 | -0.02 | 31.491
1 | 0.214 | 0.00509 | -0.021 | 42.141
1.5 | 0.274 | 0.0053 | -0.022 | 51.646
2 | 0.333 | 0.00555 | -0.022 | 59.926
2.5 | 0.391 | 0.00586 | -0.023 | 66.813
3 | 0.45 | 0.00632 | -0.024 | 71.098
3.5 | 0.507 | 0.00665 | -0.024 | 76.281
4 | 0.564 | 0.00683 | -0.025 | 82.549
4.5 | 0.619 | 0.00704 | -0.026 | 88.004
5 | 0.674 | 0.00728 | -0.026 | 92.518
5.5 | 0.726 | 0.00747 | -0.027 | 97.3
6 | 0.775 | 0.00766 | -0.027 | 101.214
6.5 | 0.821 | 0.00789 | -0.028 | 104.074
7 | 0.863 | 0.00819 | -0.029 | 105.381
7.5 | 0.901 | 0.00847 | -0.029 | 106.415
8 | 0.934 | 0.00877 | -0.03 | 106.489
8.5 | 0.963 | 0.00911 | -0.03 | 105.649
9 | 0.986 | 0.0095 | -0.031 | 103.73
9.5 | 1.003 | 0.00998 | -0.032 | 100.564
10 | 1.015 | 0.0104 | -0.032 | 97.608
10.5 | 1.022 | 0.01094 | -0.033 | 93.42
11 | 1.023 | 0.01164 | -0.033 | 87.9
11.5 | 1.013 | 0.01223 | -0.034 | 82.786
12 | 0.997 | 0.01313 | -0.034 | 75.943
12.5 | 0.978 | 0.01436 | -0.034 | 68.095
13 | 0.954 | 0.01568 | -0.035 | 60.833
13.5 | 0.814 | 0.06068 | -0.027 | 13.417
14 | 0.854 | 0.03275 | -0.033 | 26.082
14.5 | 0.766 | 0.07206 | -0.027 | 10.623
15 | 0.726 | 0.09007 | -0.024 | 8.058
15.5 | 0.696 | 0.10167 | -0.022 | 6.843
16 | 0.67 | 0.10952 | -0.022 | 6.12

## 122. Re 14M Mach 0.00 (2)
BIGFOIL.COM POLAR EXPORT
NACA64A111
NACA64A111 |  |  |  | Cl Max: | 1.8302 | at alpha= | 20 | deg
XFOIL ncrit=9 |  |  |  | L/D Max: | 130.346 | at alpha= | 9.5 | deg
Re: | 14000000 |  |  | Cd Min: | 0.03659 | at alpha= | 20 | deg
Mach: | 0 |  |  | Cl=0 at alpha= | -0.9238 | deg
|  |  |  | @ Cl=0.1, Cd= | 0.0039286
|  |  |  | @ Cl=0.4, Cd= | 0.0054862
|  |  |  | @ Cl=0.6, Cd= | 0.0062051
alpha (deg) | Cl | Cd | Cm | Cl/Cd
-8 | -0.7455 | 0.00699 | -0.0304 | -106.6524
-7 | -0.6292 | 0.00648 | -0.0322 | -97.0988
-6.5 | -0.5757 | 0.00625 | -0.032 | -92.112
-6 | -0.5226 | 0.00606 | -0.0316 | -86.2376
-5 | -0.417 | 0.00573 | -0.0306 | -72.7749
-4.5 | -0.3645 | 0.00557 | -0.03 | -65.4399
-4 | -0.312 | 0.00542 | -0.0294 | -57.5646
-3.5 | -0.2595 | 0.00527 | -0.0288 | -49.241
-3 | -0.2074 | 0.00516 | -0.0281 | -40.1938
-2.5 | -0.1563 | 0.00503 | -0.0271 | -31.0736
-2 | -0.1054 | 0.00489 | -0.0261 | -21.5542
-1.5 | -0.0551 | 0.00473 | -0.025 | -11.649
-1 | -0.0073 | 0.00442 | -0.0234 | -1.6516
-0.5 | 0.0406 | 0.00421 | -0.0218 | 9.6437
0 | 0.0856 | 0.00391 | -0.0196 | 21.8926
0.5 | 0.1321 | 0.00397 | -0.0177 | 33.2746
1 | 0.1777 | 0.00429 | -0.0157 | 41.4219
1.5 | 0.2236 | 0.00468 | -0.0137 | 47.7778
2 | 0.271 | 0.00496 | -0.012 | 54.6371
2.5 | 0.3199 | 0.0052 | -0.0106 | 61.5192
3 | 0.3699 | 0.00538 | -0.0095 | 68.7546
3.5 | 0.4209 | 0.00556 | -0.0086 | 75.7014
4 | 0.4724 | 0.00575 | -0.0078 | 82.1565
4.5 | 0.5241 | 0.00595 | -0.007 | 88.084
5 | 0.5765 | 0.00611 | -0.0064 | 94.3535
5.5 | 0.6284 | 0.00632 | -0.0058 | 99.4304
6 | 0.6812 | 0.00651 | -0.0054 | 104.639
6.5 | 0.7341 | 0.00677 | -0.005 | 108.4343
7 | 0.7896 | 0.00699 | -0.0053 | 112.9614
7.5 | 0.8518 | 0.00729 | -0.0073 | 116.845
8.5 | 1.0089 | 0.00802 | -0.0188 | 125.798
9 | 1.0709 | 0.00831 | -0.0208 | 128.8688
9.5 | 1.1288 | 0.00866 | -0.0219 | 130.3464
10 | 1.1838 | 0.00914 | -0.0223 | 129.5186
10.5 | 1.2393 | 0.00962 | -0.0229 | 128.8254
11 | 1.3028 | 0.01008 | -0.0254 | 129.246
11.5 | 1.352 | 0.01055 | -0.0246 | 128.1517
12 | 1.3988 | 0.0111 | -0.0234 | 126.018
12.5 | 1.445 | 0.01168 | -0.0222 | 123.7158
13 | 1.4888 | 0.01242 | -0.0206 | 119.8712
13.5 | 1.5306 | 0.01328 | -0.0188 | 115.256
14 | 1.5727 | 0.01404 | -0.017 | 112.0157
14.5 | 1.6119 | 0.01502 | -0.0149 | 107.3169
15.5 | 1.6743 | 0.01697 | -0.0079 | 98.6623
16 | 1.7003 | 0.01801 | -0.004 | 94.4087
16.5 | 1.7274 | 0.01907 | -0.0006 | 90.5821
17 | 1.753 | 0.0203 | 0.0026 | 86.3547
17.5 | 1.7712 | 0.02215 | 0.006 | 79.9639
18 | 1.7875 | 0.02427 | 0.0091 | 73.6506
18.5 | 1.8 | 0.02688 | 0.0118 | 66.9643
19 | 1.8166 | 0.02934 | 0.0137 | 61.9155
19.5 | 1.826 | 0.03261 | 0.0154 | 55.9951
20 | 1.8302 | 0.03659 | 0.0166 | 50.0191

## 123. Re 14M Mach 0.10 (1)
BIGFOIL.COM POLAR EXPORT
NACA64A111
NACA64A111 |  |  |  | Cl Max: | 1.011 | at alpha= | 10.5 | deg
JavaFoil+Calcfoil stall+Eppler ext transition |  |  |  | L/D Max: | 106.156 | at alpha= | 7.5 | deg
Re: | 14000000 |  |  | Cd Min: | 0.00478 | at alpha= | 0 | deg
Mach: | 0.1 |  |  | Cl=0 at alpha= | -0.80509 | deg
|  |  |  | @ Cl=0.1, Cd= | 0.0047893
|  |  |  | @ Cl=0.4, Cd= | 0.0059158
|  |  |  | @ Cl=0.6, Cd= | 0.0069957
alpha (deg) | Cl | Cd | Cm | Cl/Cd
-16 | -0.553 | 0.11172 | 0 | -4.953
-15.5 | -0.577 | 0.10605 | 0 | -5.44
-15 | -0.601 | 0.09886 | -0.001 | -6.08
-14.5 | -0.622 | 0.0964 | -0.001 | -6.447
-14 | -0.642 | 0.09095 | -0.001 | -7.061
-13.5 | -0.661 | 0.08522 | -0.002 | -7.762
-13 | -0.679 | 0.07952 | -0.002 | -8.535
-12.5 | -0.695 | 0.07261 | -0.003 | -9.577
-12 | -0.736 | 0.04959 | -0.004 | -14.832
-11.5 | -0.858 | 0.01191 | -0.005 | -72.048
-11 | -0.873 | 0.01061 | -0.006 | -82.261
-10.5 | -0.87 | 0.01003 | -0.007 | -86.716
-10 | -0.861 | 0.00954 | -0.007 | -90.256
-9.5 | -0.846 | 0.00902 | -0.008 | -93.844
-9 | -0.826 | 0.00867 | -0.008 | -95.196
-8.5 | -0.8 | 0.00838 | -0.009 | -95.432
-8 | -0.768 | 0.00809 | -0.01 | -94.881
-7.5 | -0.732 | 0.00783 | -0.01 | -93.434
-7 | -0.69 | 0.00759 | -0.011 | -90.943
-6.5 | -0.644 | 0.00738 | -0.012 | -87.337
-6 | -0.594 | 0.00716 | -0.012 | -83.005
-5.5 | -0.542 | 0.00698 | -0.013 | -77.728
-5 | -0.489 | 0.0068 | -0.013 | -71.917
-4.5 | -0.433 | 0.00663 | -0.014 | -65.37
-4 | -0.377 | 0.00648 | -0.015 | -58.178
-3.5 | -0.319 | 0.00631 | -0.015 | -50.58
-3 | -0.261 | 0.00619 | -0.016 | -42.124
-2.5 | -0.202 | 0.00592 | -0.017 | -34.1
-2 | -0.143 | 0.00552 | -0.017 | -25.869
-1.5 | -0.083 | 0.00522 | -0.018 | -15.938
-1 | -0.023 | 0.00505 | -0.019 | -4.649
-0.5 | 0.036 | 0.00491 | -0.019 | 7.389
0 | 0.096 | 0.00478 | -0.02 | 20.091
0.5 | 0.156 | 0.00492 | -0.021 | 31.633
1 | 0.216 | 0.00509 | -0.021 | 42.328
1.5 | 0.275 | 0.0053 | -0.022 | 51.871
2 | 0.334 | 0.00556 | -0.022 | 60.106
2.5 | 0.393 | 0.00586 | -0.023 | 67.09
3 | 0.452 | 0.00633 | -0.024 | 71.32
3.5 | 0.51 | 0.00668 | -0.024 | 76.3
4 | 0.566 | 0.00685 | -0.025 | 82.708
4.5 | 0.622 | 0.00709 | -0.026 | 87.816
5 | 0.677 | 0.0073 | -0.026 | 92.771
5.5 | 0.729 | 0.0075 | -0.027 | 97.31
6 | 0.778 | 0.00769 | -0.028 | 101.218
6.5 | 0.824 | 0.00794 | -0.028 | 103.713
7 | 0.865 | 0.00825 | -0.029 | 104.916
7.5 | 0.903 | 0.0085 | -0.029 | 106.156
8 | 0.935 | 0.00882 | -0.03 | 106.012
8.5 | 0.962 | 0.00917 | -0.031 | 104.87
9 | 0.983 | 0.00964 | -0.031 | 101.951
9.5 | 0.998 | 0.01005 | -0.032 | 99.328
10 | 1.008 | 0.01056 | -0.032 | 95.422
10.5 | 1.011 | 0.0112 | -0.033 | 90.231
11 | 1.008 | 0.01189 | -0.034 | 84.784
11.5 | 0.992 | 0.0125 | -0.034 | 79.311
12 | 0.973 | 0.01352 | -0.034 | 71.936
12.5 | 0.944 | 0.0153 | -0.034 | 61.735
13 | 0.913 | 0.01751 | -0.034 | 52.115
13.5 | 0.758 | 0.0778 | -0.023 | 9.747
14 | 0.751 | 0.06973 | -0.027 | 10.769
14.5 | 0.712 | 0.08439 | -0.025 | 8.438
15 | 0.679 | 0.09507 | -0.023 | 7.146
15.5 | 0.65 | 0.10358 | -0.022 | 6.272

## 124. Re 14M Mach 0.10 (2)
BIGFOIL.COM POLAR EXPORT
NACA64A111
NACA64A111 |  |  |  | Cl Max: | 1.806 | at alpha= | 19.5 | deg
XFOIL ncrit=9 |  |  |  | L/D Max: | 129.431 | at alpha= | 9.5 | deg
Re: | 14000000 |  |  | Cd Min: | 0.0425 | at alpha= | 20 | deg
Mach: | 0.1 |  |  | Cl=0 at alpha= | -0.92412 | deg
|  |  |  | @ Cl=0.1, Cd= | 0.0039179
|  |  |  | @ Cl=0.4, Cd= | 0.0054882
|  |  |  | @ Cl=0.6, Cd= | 0.0062054
alpha (deg) | Cl | Cd | Cm | Cl/Cd
-8 | -0.7515 | 0.00703 | -0.0308 | -106.899
-7.5 | -0.6894 | 0.00679 | -0.0325 | -101.5317
-7 | -0.6333 | 0.00652 | -0.0327 | -97.1319
-6.5 | -0.5794 | 0.00628 | -0.0324 | -92.2611
-6 | -0.5259 | 0.00608 | -0.0319 | -86.4967
-5.5 | -0.4723 | 0.00593 | -0.0315 | -79.6459
-5 | -0.4195 | 0.00575 | -0.0309 | -72.9565
-4.5 | -0.3667 | 0.00558 | -0.0303 | -65.7168
-4 | -0.3138 | 0.00543 | -0.0296 | -57.7901
-3.5 | -0.2609 | 0.00528 | -0.029 | -49.4129
-3 | -0.2085 | 0.00516 | -0.0283 | -40.407
-2.5 | -0.1571 | 0.00503 | -0.0273 | -31.2326
-2 | -0.1058 | 0.0049 | -0.0263 | -21.5918
-1.5 | -0.0554 | 0.00473 | -0.0252 | -11.7125
-1 | -0.0073 | 0.00442 | -0.0236 | -1.6516
-0.5 | 0.0408 | 0.00421 | -0.022 | 9.6912
0 | 0.086 | 0.0039 | -0.0197 | 22.0513
0.5 | 0.133 | 0.00396 | -0.0179 | 33.5859
1.5 | 0.2247 | 0.00468 | -0.0137 | 48.0128
2 | 0.2723 | 0.00497 | -0.012 | 54.7887
2.5 | 0.3214 | 0.00521 | -0.0106 | 61.6891
3.5 | 0.4231 | 0.00557 | -0.0085 | 75.9605
4 | 0.4748 | 0.00577 | -0.0077 | 82.2877
4.5 | 0.5269 | 0.00596 | -0.0069 | 88.406
5 | 0.5797 | 0.00612 | -0.0063 | 94.7222
5.5 | 0.632 | 0.00634 | -0.0056 | 99.6845
6 | 0.6852 | 0.00654 | -0.0052 | 104.7706
6.5 | 0.7387 | 0.00679 | -0.0048 | 108.7923
7 | 0.7949 | 0.00702 | -0.0051 | 113.2336
7.5 | 0.8581 | 0.00734 | -0.0071 | 116.9074
8 | 0.951 | 0.00775 | -0.016 | 122.7097
8.5 | 1.0157 | 0.00808 | -0.0183 | 125.7054
9 | 1.0781 | 0.0084 | -0.0202 | 128.3452
9.5 | 1.1364 | 0.00878 | -0.0211 | 129.4305
10 | 1.1929 | 0.00925 | -0.0216 | 128.9622
11 | 1.3132 | 0.01024 | -0.0243 | 128.2422
11.5 | 1.3616 | 0.01075 | -0.0231 | 126.6605
12 | 1.409 | 0.01132 | -0.0217 | 124.47
12.5 | 1.4551 | 0.01199 | -0.0202 | 121.3595
13 | 1.498 | 0.01288 | -0.0182 | 116.3043
13.5 | 1.54 | 0.01378 | -0.016 | 111.7562
14 | 1.5815 | 0.01467 | -0.0139 | 107.805
14.5 | 1.6202 | 0.01579 | -0.0115 | 102.6092
15.5 | 1.6762 | 0.01781 | -0.0028 | 94.1157
16 | 1.7008 | 0.01908 | 0.0013 | 89.1405
16.5 | 1.7278 | 0.02031 | 0.0047 | 85.0714
17 | 1.753 | 0.02175 | 0.0078 | 80.5977
17.5 | 1.7675 | 0.02408 | 0.0114 | 73.4012
18 | 1.78 | 0.02676 | 0.0144 | 66.5172
18.5 | 1.7876 | 0.03011 | 0.017 | 59.369
19 | 1.8019 | 0.03311 | 0.0185 | 54.4216
19.5 | 1.806 | 0.03728 | 0.0197 | 48.4442
20 | 1.8031 | 0.0425 | 0.0201 | 42.4259

## 125. Re 14M Mach 0.25 (1)
BIGFOIL.COM POLAR EXPORT
NACA64A111
NACA64A111 |  |  |  | Cl Max: | 0.953 | at alpha= | 9 | deg
JavaFoil+Calcfoil stall+Eppler ext transition |  |  |  | L/D Max: | 103.251 | at alpha= | 7 | deg
Re: | 14000000 |  |  | Cd Min: | 0.00478 | at alpha= | 0 | deg
Mach: | 0.25 |  |  | Cl=0 at alpha= | -0.80328 | deg
|  |  |  | @ Cl=0.1, Cd= | 0.0047825
|  |  |  | @ Cl=0.4, Cd= | 0.005901
|  |  |  | @ Cl=0.6, Cd= | 0.09341
alpha (deg) | Cl | Cd | Cm | Cl/Cd
-14.5 | -0.294 | 0.09854 | -0.001 | -2.988
-14 | -0.357 | 0.09523 | -0.001 | -3.746
-13.5 | -0.414 | 0.08993 | -0.002 | -4.6
-13 | -0.466 | 0.08517 | -0.002 | -5.468
-12.5 | -0.513 | 0.08007 | -0.002 | -6.405
-12 | -0.554 | 0.07599 | -0.003 | -7.286
-11.5 | -0.591 | 0.06897 | -0.003 | -8.568
-11 | -0.62 | 0.06375 | -0.004 | -9.731
-10.5 | -0.745 | 0.01589 | -0.006 | -46.883
-10 | -0.794 | 0.0109 | -0.007 | -72.817
-9.5 | -0.806 | 0.00962 | -0.008 | -83.83
-9 | -0.802 | 0.0091 | -0.009 | -88.12
-8.5 | -0.788 | 0.00873 | -0.009 | -90.229
-8 | -0.766 | 0.00838 | -0.01 | -91.354
-7.5 | -0.736 | 0.00809 | -0.011 | -90.97
-7 | -0.699 | 0.00779 | -0.011 | -89.76
-6.5 | -0.655 | 0.00756 | -0.012 | -86.692
-6 | -0.606 | 0.00731 | -0.013 | -82.879
-5.5 | -0.554 | 0.00711 | -0.013 | -77.926
-5 | -0.5 | 0.00692 | -0.014 | -72.269
-4.5 | -0.444 | 0.00673 | -0.014 | -65.967
-4 | -0.387 | 0.00656 | -0.015 | -58.956
-3.5 | -0.328 | 0.00637 | -0.016 | -51.41
-3 | -0.268 | 0.00624 | -0.016 | -42.926
-2.5 | -0.208 | 0.006 | -0.017 | -34.561
-2 | -0.147 | 0.00556 | -0.018 | -26.364
-1.5 | -0.085 | 0.00526 | -0.018 | -16.242
-1 | -0.024 | 0.00507 | -0.019 | -4.76
-0.5 | 0.037 | 0.00493 | -0.02 | 7.565
0 | 0.099 | 0.00478 | -0.02 | 20.636
0.5 | 0.16 | 0.00493 | -0.021 | 32.475
1 | 0.221 | 0.00513 | -0.022 | 43.197
1.5 | 0.283 | 0.00534 | -0.022 | 52.875
2 | 0.343 | 0.00563 | -0.023 | 60.996
2.5 | 0.404 | 0.00592 | -0.024 | 68.195
3 | 0.464 | 0.00646 | -0.024 | 71.779
3.5 | 0.523 | 0.00676 | -0.025 | 77.421
4 | 0.581 | 0.00695 | -0.026 | 83.625
4.5 | 0.638 | 0.00719 | -0.026 | 88.755
5 | 0.693 | 0.00742 | -0.027 | 93.478
5.5 | 0.746 | 0.00765 | -0.028 | 97.468
6 | 0.794 | 0.00789 | -0.028 | 100.633
6.5 | 0.837 | 0.00816 | -0.029 | 102.58
7 | 0.875 | 0.00848 | -0.03 | 103.251
7.5 | 0.907 | 0.00882 | -0.03 | 102.795
8 | 0.931 | 0.00922 | -0.031 | 100.923
8.5 | 0.946 | 0.00971 | -0.031 | 97.489
9 | 0.953 | 0.0102 | -0.032 | 93.42
9.5 | 0.95 | 0.01079 | -0.033 | 88.023
10 | 0.937 | 0.01153 | -0.033 | 81.297
10.5 | 0.904 | 0.01247 | -0.034 | 72.502
11 | 0.853 | 0.01497 | -0.033 | 56.985
11.5 | 0.749 | 0.03282 | -0.03 | 22.812
12 | 0.641 | 0.07153 | -0.021 | 8.96
12.5 | 0.591 | 0.0765 | -0.021 | 7.731
13 | 0.537 | 0.08154 | -0.021 | 6.581
13.5 | 0.476 | 0.08864 | -0.021 | 5.368
14 | 0.412 | 0.09341 | -0.021 | 4.412

## 126. Re 14M Mach 0.25 (2)
BIGFOIL.COM POLAR EXPORT
NACA64A111
NACA64A111 |  |  |  | Cl Max: | 1.5951 | at alpha= | 15 | deg
XFOIL ncrit=9 |  |  |  | L/D Max: | 124.794 | at alpha= | 9.5 | deg
Re: | 14000000 |  |  | Cd Min: | 0.22828 | at alpha= | 20 | deg
Mach: | 0.25 |  |  | Cl=0 at alpha= | -0.92495 | deg
|  |  |  | @ Cl=0.1, Cd= | 0.0038922
|  |  |  | @ Cl=0.4, Cd= | 0.0055119
|  |  |  | @ Cl=0.6, Cd= | 0.0062421
alpha (deg) | Cl | Cd | Cm | Cl/Cd
-19.5 | -0.8168 | 0.2195 | 0.0521 | -3.7212
-19 | -0.7971 | 0.2147 | 0.0487 | -3.7126
-18 | -1.2166 | 0.1015 | -0.0195 | -11.9862
-17.5 | -1.2958 | 0.07878 | -0.0341 | -16.4483
-17 | -1.3496 | 0.06207 | -0.0457 | -21.7432
-16.5 | -1.383 | 0.05052 | -0.0526 | -27.3753
-16 | -1.4232 | 0.03985 | -0.0574 | -35.7139
-15.5 | -1.4435 | 0.03267 | -0.0582 | -44.1843
-15 | -1.4677 | 0.02649 | -0.0556 | -55.4058
-14.5 | -1.4816 | 0.02232 | -0.0493 | -66.3799
-14 | -1.4767 | 0.01966 | -0.0414 | -75.1119
-13.5 | -1.4443 | 0.01739 | -0.0368 | -83.0535
-13 | -1.4069 | 0.01548 | -0.0326 | -90.885
-12.5 | -1.3576 | 0.01356 | -0.0304 | -100.118
-12 | -1.2918 | 0.01226 | -0.0309 | -105.367
-11.5 | -1.2375 | 0.01133 | -0.029 | -109.2233
-11 | -1.1819 | 0.01054 | -0.0274 | -112.1347
-10.5 | -1.1245 | 0.00991 | -0.0262 | -113.4712
-10 | -1.0648 | 0.00939 | -0.0256 | -113.3972
-9.5 | -1.0045 | 0.00887 | -0.0252 | -113.2469
-9 | -0.943 | 0.00828 | -0.0252 | -113.8889
-8.5 | -0.8777 | 0.00782 | -0.0262 | -112.2379
-8 | -0.7853 | 0.00731 | -0.0333 | -107.4282
-7.5 | -0.7168 | 0.007 | -0.0353 | -102.4
-7 | -0.6566 | 0.00673 | -0.0354 | -97.5632
-6.5 | -0.5998 | 0.00645 | -0.0348 | -92.9922
-6 | -0.5441 | 0.0062 | -0.0341 | -87.7581
-5.5 | -0.4884 | 0.00602 | -0.0334 | -81.1296
-5 | -0.4332 | 0.00584 | -0.0326 | -74.1781
-4.5 | -0.3787 | 0.00564 | -0.0317 | -67.1454
-4 | -0.3235 | 0.00551 | -0.031 | -58.7114
-3.5 | -0.2689 | 0.00535 | -0.0302 | -50.2617
-3 | -0.215 | 0.00519 | -0.0293 | -41.4258
-2.5 | -0.1616 | 0.00505 | -0.0283 | -32
-2 | -0.1086 | 0.00493 | -0.0273 | -22.0284
-1 | -0.0074 | 0.00443 | -0.0243 | -1.6704
-0.5 | 0.0419 | 0.00421 | -0.0225 | 9.9525
0 | 0.088 | 0.00388 | -0.0202 | 22.6804
0.5 | 0.1371 | 0.00393 | -0.0183 | 34.8855
1 | 0.1838 | 0.00428 | -0.0161 | 42.9439
1.5 | 0.2308 | 0.00469 | -0.0139 | 49.2111
2 | 0.2795 | 0.00499 | -0.012 | 56.012
2.5 | 0.3298 | 0.00525 | -0.0104 | 62.819
3 | 0.3816 | 0.00545 | -0.0091 | 70.0183
3.5 | 0.4351 | 0.00563 | -0.0082 | 77.2824
4 | 0.4884 | 0.00585 | -0.0071 | 83.4872
4.5 | 0.5425 | 0.00604 | -0.0062 | 89.8179
5 | 0.597 | 0.00623 | -0.0054 | 95.8266
5.5 | 0.6517 | 0.00645 | -0.0046 | 101.0388
6 | 0.707 | 0.00669 | -0.0039 | 105.6801
6.5 | 0.7643 | 0.00694 | -0.0035 | 110.1297
7 | 0.8247 | 0.00723 | -0.0039 | 114.0664
7.5 | 0.8933 | 0.00764 | -0.0061 | 116.9241
8 | 0.9874 | 0.00806 | -0.0138 | 122.5062
8.5 | 1.0539 | 0.00847 | -0.0153 | 124.4274
9 | 1.1179 | 0.00896 | -0.0161 | 124.7656
9.5 | 1.1793 | 0.00945 | -0.0162 | 124.7937
10 | 1.2442 | 0.00998 | -0.0169 | 124.6693
10.5 | 1.3033 | 0.01065 | -0.0163 | 122.3756
11 | 1.3635 | 0.01136 | -0.0159 | 120.0264
11.5 | 1.4115 | 0.01231 | -0.013 | 114.6629
12 | 1.46 | 0.01321 | -0.0101 | 110.5223
12.5 | 1.5039 | 0.01445 | -0.0064 | 104.0761
13 | 1.5425 | 0.01614 | -0.0022 | 95.57
13.5 | 1.5621 | 0.01806 | 0.005 | 86.495
14 | 1.5701 | 0.0207 | 0.0125 | 75.8502
14.5 | 1.5842 | 0.02322 | 0.0182 | 68.2257
15 | 1.5951 | 0.02623 | 0.023 | 60.812
15.5 | 1.5617 | 0.0331 | 0.0277 | 47.1813
16 | 1.5444 | 0.03967 | 0.0292 | 38.9312
16.5 | 1.5333 | 0.04651 | 0.0288 | 32.9671
17 | 1.4927 | 0.05758 | 0.0251 | 25.9239
17.5 | 1.4561 | 0.0697 | 0.0192 | 20.891
18 | 1.4019 | 0.08611 | 0.0094 | 16.2803
18.5 | 1.3242 | 0.10855 | -0.0048 | 12.199
19 | 1.2596 | 0.12888 | -0.0165 | 9.7734
19.5 | 1.0054 | 0.19308 | -0.0585 | 5.2072
20 | 0.9348 | 0.22828 | -0.0785 | 4.095

## 127. Re 14M Mach 0.50 (1)
BIGFOIL.COM POLAR EXPORT
NACA64A111
NACA64A111 |  |  |  | Cl Max: | 1.129 | at alpha= | 20 | deg
JavaFoil+Calcfoil stall+Eppler ext transition |  |  |  | L/D Max: | 93.549 | at alpha= | 5.5 | deg
Re: | 14000000 |  |  | Cd Min: | 0.00475 | at alpha= | 0 | deg
Mach: | 0.5 |  |  | Cl=0 at alpha= | -0.80435 | deg
|  |  |  | @ Cl=0.1, Cd= | 0.0047853
|  |  |  | @ Cl=0.4, Cd= | 0.0060513
|  |  |  | @ Cl=0.6, Cd= | 0.0072687
alpha (deg) | Cl | Cd | Cm | Cl/Cd
-20 | -1.043 | 0.16467 | 0.003 | -6.335
-19.5 | -1.016 | 0.16007 | 0.003 | -6.347
-19 | -0.988 | 0.15513 | 0.002 | -6.372
-18.5 | -0.966 | 0.13992 | 0.002 | -6.904
-18 | -0.941 | 0.13167 | 0.001 | -7.144
-17.5 | -0.913 | 0.12507 | 0.001 | -7.301
-17 | -0.884 | 0.12215 | 0.001 | -7.234
-16.5 | -0.857 | 0.11589 | 0 | -7.393
-16 | -0.832 | 0.10776 | 0 | -7.724
-15.5 | -0.805 | 0.1066 | 0 | -7.555
-15 | -0.774 | 0.11395 | -0.001 | -6.789
-14.5 | -0.757 | 0.08831 | -0.001 | -8.576
-14 | -0.736 | 0.0788 | -0.002 | -9.345
-13.5 | -0.785 | 0.03049 | -0.003 | -25.736
-13 | -0.667 | 0.0873 | -0.002 | -7.645
-12.5 | -0.644 | 0.07792 | -0.003 | -8.264
-12 | -0.636 | 0.05849 | -0.004 | -10.87
-11.5 | -0.695 | 0.01639 | -0.006 | -42.382
-11 | -0.558 | 0.07434 | -0.004 | -7.5
-10.5 | -0.532 | 0.06737 | -0.004 | -7.892
-10 | -0.517 | 0.05209 | -0.006 | -9.927
-9.5 | -0.582 | 0.01199 | -0.009 | -48.543
-9 | -0.556 | 0.01084 | -0.01 | -51.303
-8.5 | -0.421 | 0.05616 | -0.005 | -7.498
-8 | -0.396 | 0.04911 | -0.006 | -8.069
-7.5 | -0.455 | 0.00964 | -0.012 | -47.235
-7 | -0.421 | 0.00908 | -0.013 | -46.399
-6.5 | -0.623 | 0.00871 | -0.013 | -71.601
-6 | -0.622 | 0.00815 | -0.014 | -76.399
-5.5 | -0.59 | 0.00776 | -0.015 | -76.012
-5 | -0.543 | 0.00745 | -0.015 | -72.927
-4.5 | -0.488 | 0.0072 | -0.016 | -67.763
-4 | -0.428 | 0.00694 | -0.017 | -61.628
-3.5 | -0.364 | 0.00671 | -0.018 | -54.317
-3 | -0.299 | 0.00651 | -0.018 | -45.868
-2.5 | -0.232 | 0.00628 | -0.019 | -36.884
-2 | -0.164 | 0.00576 | -0.02 | -28.453
-1.5 | -0.095 | 0.00541 | -0.021 | -17.64
-1 | -0.027 | 0.00518 | -0.021 | -5.209
-0.5 | 0.042 | 0.00499 | -0.022 | 8.354
0 | 0.11 | 0.00475 | -0.023 | 23.233
0.5 | 0.179 | 0.00502 | -0.024 | 35.663
1 | 0.248 | 0.00525 | -0.024 | 47.125
1.5 | 0.316 | 0.00553 | -0.025 | 57.075
2 | 0.384 | 0.00592 | -0.026 | 64.763
2.5 | 0.451 | 0.00647 | -0.027 | 69.746
3 | 0.517 | 0.0069 | -0.027 | 74.963
3.5 | 0.582 | 0.00717 | -0.028 | 81.163
4 | 0.644 | 0.00751 | -0.029 | 85.848
4.5 | 0.703 | 0.00782 | -0.029 | 89.971
5 | 0.757 | 0.00819 | -0.03 | 92.375
5.5 | 0.801 | 0.00857 | -0.031 | 93.549
6 | 0.822 | 0.00906 | -0.032 | 90.679
6.5 | 0.79 | 0.00981 | -0.032 | 80.566
7 | 0.429 | 0.0442 | -0.018 | 9.708
7.5 | 0.563 | 0.01075 | -0.034 | 52.362
8 | 0.59 | 0.01204 | -0.034 | 49.022
8.5 | 0.509 | 0.05461 | -0.018 | 9.315
9 | 0.661 | 0.01172 | -0.036 | 56.441
9.5 | 0.688 | 0.01333 | -0.036 | 51.588
10 | 0.707 | 0.01604 | -0.036 | 44.071
10.5 | 0.618 | 0.0683 | -0.021 | 9.044
11 | 0.643 | 0.07617 | -0.02 | 8.437
11.5 | 0.806 | 0.01686 | -0.038 | 47.797
12 | 0.807 | 0.02468 | -0.037 | 32.68
12.5 | 0.727 | 0.08209 | -0.023 | 8.858
13 | 0.753 | 0.08792 | -0.023 | 8.568
13.5 | 0.876 | 0.03462 | -0.037 | 25.309
14 | 0.818 | 0.08406 | -0.028 | 9.732
14.5 | 0.836 | 0.09706 | -0.026 | 8.609
15 | 0.863 | 0.1018 | -0.027 | 8.482
15.5 | 0.885 | 0.11532 | -0.025 | 7.673
16 | 0.913 | 0.11413 | -0.026 | 7.997
16.5 | 0.941 | 0.11957 | -0.027 | 7.868
17 | 0.97 | 0.12284 | -0.028 | 7.893
17.5 | 1.002 | 0.12241 | -0.03 | 8.184
18 | 1.017 | 0.14536 | -0.028 | 6.995
18.5 | 1.045 | 0.15048 | -0.029 | 6.942
19 | 1.072 | 0.15342 | -0.03 | 6.988
19.5 | 1.099 | 0.16127 | -0.03 | 6.817
20 | 1.129 | 0.16066 | -0.032 | 7.027

## 128. Re 14M Mach 0.50 (2)
BIGFOIL.COM POLAR EXPORT
NACA64A111
NACA64A111 |  |  |  | Cl Max: | 1.0197 | at alpha= | 8 | deg
XFOIL ncrit=9 |  |  |  | L/D Max: | 110.726 | at alpha= | 6.5 | deg
Re: | 14000000 |  |  | Cd Min: | 0.05589 | at alpha= | 10 | deg
Mach: | 0.5 |  |  | Cl=0 at alpha= | -99 | deg
|  |  |  | @ Cl=0.1, Cd= | 0.00383
|  |  |  | @ Cl=0.4, Cd= | 0.0055787
|  |  |  | @ Cl=0.6, Cd= | 0.0063897
alpha (deg) | Cl | Cd | Cm | Cl/Cd
0 | 0.098 | 0.00383 | -0.0222 | 25.5875
0.5 | 0.1558 | 0.00383 | -0.0205 | 40.6789
1.5 | 0.2572 | 0.00473 | -0.0143 | 54.3763
2.5 | 0.3662 | 0.00543 | -0.0093 | 67.4401
3 | 0.4253 | 0.00569 | -0.0075 | 74.7452
3.5 | 0.4858 | 0.00594 | -0.0057 | 81.7845
4 | 0.5475 | 0.00618 | -0.004 | 88.5922
4.5 | 0.6101 | 0.00643 | -0.0022 | 94.8834
5 | 0.6746 | 0.00669 | -0.0005 | 100.8371
5.5 | 0.7402 | 0.00703 | 0.0015 | 105.2916
6 | 0.8104 | 0.00739 | 0.0029 | 109.6617
6.5 | 0.8847 | 0.00799 | 0.004 | 110.7259
7 | 0.9757 | 0.0094 | 0.0024 | 103.7979
7.5 | 1.0177 | 0.01395 | 0.0078 | 72.9534
8 | 1.0197 | 0.02151 | 0.016 | 47.4059
8.5 | 1 | 0.02832 | 0.0248 | 35.3107
9 | 0.9739 | 0.03561 | 0.0283 | 27.3491
9.5 | 0.936 | 0.04495 | 0.0275 | 20.8231
10 | 0.8977 | 0.05589 | 0.0223 | 16.0619

## 129. Re 16M Mach 0.00 (1)
BIGFOIL.COM POLAR EXPORT
NACA64A111
NACA64A111 |  |  |  | Cl Max: | 1.023 | at alpha= | 11 | deg
JavaFoil+Calcfoil stall+Eppler ext transition |  |  |  | L/D Max: | 108.482 | at alpha= | 8 | deg
Re: | 16000000 |  |  | Cd Min: | 0.005 | at alpha= | -0.5 | deg
Mach: | 0 |  |  | Cl=0 at alpha= | -0.80509 | deg
|  |  |  | @ Cl=0.1, Cd= | 0.0051014
|  |  |  | @ Cl=0.4, Cd= | 0.0059002
|  |  |  | @ Cl=0.6, Cd= | 0.0068674
alpha (deg) | Cl | Cd | Cm | Cl/Cd
-16.5 | -0.577 | 0.11611 | 0 | -4.973
-16 | -0.599 | 0.10915 | 0 | -5.485
-15.5 | -0.619 | 0.10393 | 0 | -5.958
-15 | -0.639 | 0.09766 | -0.001 | -6.546
-14.5 | -0.657 | 0.09452 | -0.001 | -6.947
-14 | -0.674 | 0.08865 | -0.001 | -7.605
-13.5 | -0.692 | 0.08105 | -0.002 | -8.538
-13 | -0.707 | 0.07457 | -0.002 | -9.486
-12.5 | -0.73 | 0.0617 | -0.003 | -11.833
-12 | -0.846 | 0.01525 | -0.005 | -55.492
-11.5 | -0.887 | 0.01109 | -0.005 | -79.986
-11 | -0.886 | 0.0102 | -0.006 | -86.861
-10.5 | -0.879 | 0.0098 | -0.007 | -89.716
-10 | -0.868 | 0.00927 | -0.007 | -93.645
-9.5 | -0.851 | 0.00877 | -0.008 | -96.952
-9 | -0.828 | 0.00848 | -0.008 | -97.63
-8.5 | -0.8 | 0.00818 | -0.009 | -97.797
-8 | -0.768 | 0.00791 | -0.01 | -96.985
-7.5 | -0.73 | 0.00769 | -0.01 | -94.913
-7 | -0.689 | 0.00744 | -0.011 | -92.6
-6.5 | -0.642 | 0.00723 | -0.012 | -88.808
-6 | -0.592 | 0.00705 | -0.012 | -83.979
-5.5 | -0.54 | 0.00687 | -0.013 | -78.665
-5 | -0.487 | 0.00669 | -0.013 | -72.734
-4.5 | -0.431 | 0.00653 | -0.014 | -66.106
-4 | -0.375 | 0.00636 | -0.015 | -58.994
-3.5 | -0.318 | 0.00621 | -0.015 | -51.139
-3 | -0.26 | 0.00608 | -0.016 | -42.703
-2.5 | -0.201 | 0.00588 | -0.017 | -34.173
-2 | -0.142 | 0.00547 | -0.017 | -25.951
-1.5 | -0.083 | 0.00528 | -0.018 | -15.674
-1 | -0.023 | 0.00511 | -0.019 | -4.576
-0.5 | 0.036 | 0.005 | -0.019 | 7.213
0 | 0.096 | 0.0051 | -0.02 | 18.754
0.5 | 0.155 | 0.00512 | -0.02 | 30.285
1 | 0.214 | 0.00518 | -0.021 | 41.403
1.5 | 0.274 | 0.00531 | -0.022 | 51.48
2 | 0.333 | 0.00561 | -0.022 | 59.246
2.5 | 0.391 | 0.00583 | -0.023 | 67.13
3 | 0.45 | 0.00629 | -0.024 | 71.479
3.5 | 0.507 | 0.00655 | -0.024 | 77.412
4 | 0.564 | 0.00673 | -0.025 | 83.768
4.5 | 0.619 | 0.00694 | -0.026 | 89.263
5 | 0.674 | 0.00716 | -0.026 | 94.098
5.5 | 0.726 | 0.00737 | -0.027 | 98.53
6 | 0.775 | 0.00755 | -0.027 | 102.718
6.5 | 0.821 | 0.00777 | -0.028 | 105.679
7 | 0.863 | 0.00806 | -0.029 | 107.094
7.5 | 0.901 | 0.00831 | -0.029 | 108.43
8 | 0.934 | 0.00861 | -0.03 | 108.482
8.5 | 0.963 | 0.00898 | -0.03 | 107.251
9 | 0.986 | 0.00935 | -0.031 | 105.394
9.5 | 1.003 | 0.0098 | -0.032 | 102.375
10 | 1.015 | 0.0102 | -0.032 | 99.588
10.5 | 1.022 | 0.0108 | -0.033 | 94.645
11 | 1.023 | 0.01135 | -0.033 | 90.119
11.5 | 1.016 | 0.01159 | -0.034 | 87.644
12 | 0.999 | 0.01278 | -0.034 | 78.186
12.5 | 0.98 | 0.01388 | -0.035 | 70.596
13 | 0.958 | 0.01495 | -0.035 | 64.073
13.5 | 0.867 | 0.03455 | -0.032 | 25.077
14 | 0.872 | 0.02608 | -0.034 | 33.435
14.5 | 0.776 | 0.06422 | -0.029 | 12.088
15 | 0.73 | 0.08623 | -0.025 | 8.465
15.5 | 0.696 | 0.1009 | -0.023 | 6.901
16 | 0.671 | 0.10739 | -0.023 | 6.252

## 130. Re 16M Mach 0.00 (2)
BIGFOIL.COM POLAR EXPORT
NACA64A111
NACA64A111 |  |  |  | Cl Max: | 1.855 | at alpha= | 20 | deg
XFOIL ncrit=9 |  |  |  | L/D Max: | 133.648 | at alpha= | 10.5 | deg
Re: | 16000000 |  |  | Cd Min: | 0.03427 | at alpha= | 20 | deg
Mach: | 0 |  |  | Cl=0 at alpha= | -0.92635 | deg
|  |  |  | @ Cl=0.1, Cd= | 0.0040776
|  |  |  | @ Cl=0.4, Cd= | 0.00542
|  |  |  | @ Cl=0.6, Cd= | 0.0060862
alpha (deg) | Cl | Cd | Cm | Cl/Cd
-20 | -1.7786 | 0.03018 | -0.0436 | -58.9331
-19.5 | -1.769 | 0.02697 | -0.0425 | -65.5914
-19 | -1.7585 | 0.02412 | -0.0406 | -72.9063
-18.5 | -1.7437 | 0.02191 | -0.038 | -79.5847
-18 | -1.7243 | 0.02027 | -0.0349 | -85.0666
-17.5 | -1.7057 | 0.01882 | -0.0309 | -90.6323
-17 | -1.6829 | 0.01777 | -0.0266 | -94.7046
-16.5 | -1.651 | 0.01678 | -0.0236 | -98.3909
-16 | -1.6121 | 0.01582 | -0.0218 | -101.9027
-15.5 | -1.5717 | 0.01498 | -0.0201 | -104.9199
-15 | -1.5304 | 0.01412 | -0.0184 | -108.3853
-14.5 | -1.4874 | 0.01336 | -0.0169 | -111.3323
-14 | -1.445 | 0.01253 | -0.0152 | -115.3232
-13.5 | -1.3879 | 0.01175 | -0.0167 | -118.1191
-13 | -1.3383 | 0.01094 | -0.0164 | -122.3309
-12.5 | -1.2807 | 0.01038 | -0.0176 | -123.3815
-12 | -1.2297 | 0.00989 | -0.0173 | -124.3377
-11.5 | -1.1773 | 0.0095 | -0.0172 | -123.9263
-11 | -1.1251 | 0.00902 | -0.0171 | -124.7339
-10.5 | -1.0707 | 0.00867 | -0.0173 | -123.4948
-10 | -1.0145 | 0.00834 | -0.018 | -121.6427
-9.5 | -0.9581 | 0.00794 | -0.0186 | -120.6675
-9 | -0.8987 | 0.0075 | -0.02 | -119.8267
-8.5 | -0.8106 | 0.00713 | -0.0279 | -113.6886
-8 | -0.7429 | 0.00684 | -0.0311 | -108.6111
-7 | -0.6296 | 0.00637 | -0.0322 | -98.8383
-6.5 | -0.5766 | 0.00615 | -0.0318 | -93.7561
-6 | -0.5238 | 0.00596 | -0.0314 | -87.8859
-5 | -0.418 | 0.00565 | -0.0304 | -73.9823
-4.5 | -0.3656 | 0.00548 | -0.0298 | -66.7153
-4 | -0.3129 | 0.00534 | -0.0293 | -58.5955
-3.5 | -0.2604 | 0.0052 | -0.0286 | -50.0769
-3 | -0.2086 | 0.00509 | -0.0278 | -40.9823
-2.5 | -0.1576 | 0.00498 | -0.0269 | -31.6466
-2 | -0.1061 | 0.00486 | -0.026 | -21.8313
-1.5 | -0.0553 | 0.00472 | -0.025 | -11.7161
-1 | -0.0071 | 0.00447 | -0.0235 | -1.5884
-0.5 | 0.0411 | 0.00426 | -0.022 | 9.6479
0 | 0.0868 | 0.00405 | -0.0199 | 21.4321
0.5 | 0.1299 | 0.00414 | -0.0173 | 31.3768
1 | 0.1758 | 0.00439 | -0.0153 | 40.0456
1.5 | 0.2225 | 0.00474 | -0.0135 | 46.9409
2 | 0.2712 | 0.00495 | -0.012 | 54.7879
2.5 | 0.3206 | 0.00517 | -0.0107 | 62.0116
3 | 0.3707 | 0.00534 | -0.0096 | 69.4195
3.5 | 0.422 | 0.00548 | -0.0088 | 77.0073
4 | 0.4732 | 0.00567 | -0.0079 | 83.4568
4.5 | 0.5251 | 0.00585 | -0.0072 | 89.7607
5 | 0.5776 | 0.006 | -0.0066 | 96.2667
5.5 | 0.6296 | 0.0062 | -0.006 | 101.5484
6 | 0.6821 | 0.0064 | -0.0055 | 106.5781
6.5 | 0.7349 | 0.00664 | -0.0051 | 110.6777
7 | 0.7894 | 0.00685 | -0.0052 | 115.2409
7.5 | 0.8486 | 0.00716 | -0.0064 | 118.5196
8.5 | 1.0082 | 0.00785 | -0.0186 | 128.4331
9 | 1.0686 | 0.00818 | -0.0201 | 130.6357
9.5 | 1.1285 | 0.00857 | -0.0217 | 131.6803
10 | 1.1837 | 0.00894 | -0.0221 | 132.4049
10.5 | 1.2456 | 0.00932 | -0.0242 | 133.6481
11 | 1.2952 | 0.00978 | -0.0234 | 132.4335
11.5 | 1.3559 | 0.01027 | -0.0253 | 132.0253
12 | 1.4031 | 0.01079 | -0.0242 | 130.0371
12.5 | 1.4494 | 0.01137 | -0.0229 | 127.4758
13 | 1.4927 | 0.01217 | -0.0213 | 122.6541
13.5 | 1.5347 | 0.01303 | -0.0194 | 117.782
14 | 1.577 | 0.01379 | -0.0177 | 114.3582
14.5 | 1.6181 | 0.0146 | -0.0159 | 110.8288
15 | 1.6588 | 0.01543 | -0.0141 | 107.5049
15.5 | 1.6873 | 0.01635 | -0.01 | 103.1988
16 | 1.7144 | 0.01729 | -0.006 | 99.1556
16.5 | 1.7418 | 0.01828 | -0.0025 | 95.2845
17 | 1.7675 | 0.01946 | 0.0009 | 90.8273
17.5 | 1.7874 | 0.0211 | 0.0044 | 84.7109
18 | 1.8055 | 0.02301 | 0.0076 | 78.4659
18.5 | 1.8201 | 0.02536 | 0.0105 | 71.7705
19 | 1.837 | 0.02767 | 0.0126 | 66.3896
19.5 | 1.8483 | 0.03066 | 0.0145 | 60.2838
20 | 1.855 | 0.03427 | 0.016 | 54.129

## 131. Re 16M Mach 0.10 (1)
BIGFOIL.COM POLAR EXPORT
NACA64A111
NACA64A111 |  |  |  | Cl Max: | 1.011 | at alpha= | 10.5 | deg
JavaFoil+Calcfoil stall+Eppler ext transition |  |  |  | L/D Max: | 108.011 | at alpha= | 8 | deg
Re: | 16000000 |  |  | Cd Min: | 0.00501 | at alpha= | -0.5 | deg
Mach: | 0.1 |  |  | Cl=0 at alpha= | -0.80509 | deg
|  |  |  | @ Cl=0.1, Cd= | 0.0051013
|  |  |  | @ Cl=0.4, Cd= | 0.0058946
|  |  |  | @ Cl=0.6, Cd= | 0.0068714
alpha (deg) | Cl | Cd | Cm | Cl/Cd
-16 | -0.553 | 0.111 | 0 | -4.986
-15.5 | -0.577 | 0.10591 | 0 | -5.449
-15 | -0.602 | 0.09757 | -0.001 | -6.169
-14.5 | -0.622 | 0.09553 | -0.001 | -6.512
-14 | -0.643 | 0.09045 | -0.001 | -7.104
-13.5 | -0.662 | 0.08392 | -0.002 | -7.892
-13 | -0.68 | 0.07837 | -0.002 | -8.675
-12.5 | -0.698 | 0.07025 | -0.003 | -9.94
-12 | -0.776 | 0.03034 | -0.004 | -25.574
-11.5 | -0.861 | 0.01149 | -0.005 | -74.918
-11 | -0.873 | 0.01047 | -0.006 | -83.375
-10.5 | -0.87 | 0.00994 | -0.007 | -87.55
-10 | -0.861 | 0.00937 | -0.007 | -91.899
-9.5 | -0.846 | 0.00888 | -0.008 | -95.306
-9 | -0.826 | 0.00852 | -0.008 | -96.882
-8.5 | -0.8 | 0.00826 | -0.009 | -96.794
-8 | -0.768 | 0.00798 | -0.01 | -96.292
-7.5 | -0.732 | 0.00772 | -0.01 | -94.737
-7 | -0.69 | 0.00749 | -0.011 | -92.242
-6.5 | -0.644 | 0.00726 | -0.012 | -88.746
-6 | -0.594 | 0.00707 | -0.012 | -84.126
-5.5 | -0.542 | 0.00689 | -0.013 | -78.747
-5 | -0.489 | 0.00671 | -0.013 | -72.816
-4.5 | -0.433 | 0.00653 | -0.014 | -66.319
-4 | -0.377 | 0.00636 | -0.015 | -59.208
-3.5 | -0.319 | 0.00622 | -0.015 | -51.337
-3 | -0.261 | 0.00608 | -0.016 | -42.883
-2.5 | -0.202 | 0.00589 | -0.017 | -34.326
-2 | -0.143 | 0.0055 | -0.017 | -25.969
-1.5 | -0.083 | 0.00528 | -0.018 | -15.735
-1 | -0.023 | 0.00511 | -0.019 | -4.599
-0.5 | 0.036 | 0.00501 | -0.019 | 7.245
0 | 0.096 | 0.0051 | -0.02 | 18.839
0.5 | 0.156 | 0.00512 | -0.021 | 30.453
1 | 0.216 | 0.00518 | -0.021 | 41.587
1.5 | 0.275 | 0.00532 | -0.022 | 51.673
2 | 0.334 | 0.00562 | -0.022 | 59.52
2.5 | 0.393 | 0.00584 | -0.023 | 67.367
3 | 0.452 | 0.0063 | -0.024 | 71.759
3.5 | 0.51 | 0.00656 | -0.024 | 77.688
4 | 0.566 | 0.00675 | -0.025 | 83.954
4.5 | 0.622 | 0.00695 | -0.026 | 89.507
5 | 0.677 | 0.00718 | -0.026 | 94.298
5.5 | 0.729 | 0.00739 | -0.027 | 98.722
6 | 0.778 | 0.00757 | -0.028 | 102.815
6.5 | 0.824 | 0.00782 | -0.028 | 105.35
7 | 0.865 | 0.00809 | -0.029 | 107.003
7.5 | 0.903 | 0.00839 | -0.029 | 107.546
8 | 0.935 | 0.00865 | -0.03 | 108.011
8.5 | 0.962 | 0.00908 | -0.031 | 105.965
9 | 0.983 | 0.00948 | -0.031 | 103.69
9.5 | 0.998 | 0.00987 | -0.032 | 101.153
10 | 1.008 | 0.01036 | -0.032 | 97.291
10.5 | 1.011 | 0.0109 | -0.033 | 92.742
11 | 1.008 | 0.01159 | -0.034 | 86.989
11.5 | 0.993 | 0.01223 | -0.034 | 81.224
12 | 0.974 | 0.01321 | -0.034 | 73.711
12.5 | 0.949 | 0.01456 | -0.035 | 65.176
13 | 0.918 | 0.01636 | -0.035 | 56.127
13.5 | 0.764 | 0.07324 | -0.025 | 10.434
14 | 0.787 | 0.0471 | -0.031 | 16.701
14.5 | 0.715 | 0.08189 | -0.025 | 8.729
15 | 0.681 | 0.09279 | -0.024 | 7.345
15.5 | 0.65 | 0.1021 | -0.023 | 6.371

## 132. Re 16M Mach 0.10 (2)
BIGFOIL.COM POLAR EXPORT
NACA64A111
NACA64A111 |  |  |  | Cl Max: | 1.8319 | at alpha= | 19.5 | deg
XFOIL ncrit=9 |  |  |  | L/D Max: | 131.735 | at alpha= | 10 | deg
Re: | 16000000 |  |  | Cd Min: | 0.03957 | at alpha= | 20 | deg
Mach: | 0.1 |  |  | Cl=0 at alpha= | -0.9268 | deg
|  |  |  | @ Cl=0.1, Cd= | 0.0041747
|  |  |  | @ Cl=0.4, Cd= | 0.0054246
|  |  |  | @ Cl=0.6, Cd= | 0.0060935
alpha (deg) | Cl | Cd | Cm | Cl/Cd
-8.5 | -0.8182 | 0.0072 | -0.0282 | -113.6389
-8 | -0.7487 | 0.00688 | -0.0316 | -108.8227
-7.5 | -0.6892 | 0.00665 | -0.0326 | -103.6391
-7 | -0.6337 | 0.00641 | -0.0327 | -98.8612
-6.5 | -0.5802 | 0.00618 | -0.0323 | -93.8835
-6 | -0.527 | 0.00597 | -0.0318 | -88.2747
-5.5 | -0.4735 | 0.00582 | -0.0313 | -81.3574
-5 | -0.4204 | 0.00566 | -0.0307 | -74.2756
-4.5 | -0.3678 | 0.00549 | -0.0301 | -66.9945
-4 | -0.3146 | 0.00535 | -0.0295 | -58.8037
-3.5 | -0.2618 | 0.00521 | -0.0289 | -50.2495
-3 | -0.2097 | 0.0051 | -0.028 | -41.1176
-2.5 | -0.1584 | 0.00499 | -0.0271 | -31.7435
-2 | -0.1066 | 0.00486 | -0.0262 | -21.9342
-1.5 | -0.0555 | 0.00472 | -0.0252 | -11.7585
-1 | -0.0071 | 0.00447 | -0.0236 | -1.5884
-0.5 | 0.0414 | 0.00426 | -0.0221 | 9.7183
0.5 | 0.1307 | 0.00413 | -0.0174 | 31.6465
1 | 0.1767 | 0.00439 | -0.0153 | 40.2506
1.5 | 0.2236 | 0.00474 | -0.0135 | 47.173
2 | 0.2725 | 0.00496 | -0.012 | 54.9395
2.5 | 0.3221 | 0.00517 | -0.0107 | 62.3017
3 | 0.3725 | 0.00535 | -0.0096 | 69.6262
3.5 | 0.4241 | 0.00549 | -0.0087 | 77.2495
4 | 0.4757 | 0.00568 | -0.0078 | 83.75
4.5 | 0.528 | 0.00586 | -0.0071 | 90.1024
5 | 0.5807 | 0.00602 | -0.0065 | 96.4618
5.5 | 0.6332 | 0.00622 | -0.0058 | 101.8006
6 | 0.686 | 0.00643 | -0.0053 | 106.6874
6.5 | 0.7395 | 0.00666 | -0.0049 | 111.036
7 | 0.7946 | 0.00688 | -0.0049 | 115.4942
7.5 | 0.8548 | 0.00721 | -0.0062 | 118.5576
9 | 1.0757 | 0.00828 | -0.0195 | 129.9155
9.5 | 1.1362 | 0.00868 | -0.0209 | 130.8986
10 | 1.1922 | 0.00905 | -0.0213 | 131.7348
10.5 | 1.2387 | 0.00944 | -0.0195 | 131.2182
11 | 1.3057 | 0.00992 | -0.0224 | 131.623
11.5 | 1.3655 | 0.01047 | -0.0238 | 130.4202
12 | 1.4134 | 0.01102 | -0.0225 | 128.2577
12.5 | 1.4593 | 0.01171 | -0.0209 | 124.62
13 | 1.5021 | 0.01263 | -0.0188 | 118.9311
14 | 1.5871 | 0.01431 | -0.0147 | 110.9085
14.5 | 1.6288 | 0.01519 | -0.0127 | 107.2284
15 | 1.6649 | 0.01604 | -0.0096 | 103.7968
15.5 | 1.6908 | 0.01709 | -0.0049 | 98.935
16 | 1.7164 | 0.01824 | -0.0007 | 94.1009
16.5 | 1.7434 | 0.01941 | 0.0029 | 89.8197
17 | 1.7686 | 0.02079 | 0.0063 | 85.0697
17.5 | 1.7858 | 0.02284 | 0.0099 | 78.1874
18 | 1.8005 | 0.02525 | 0.0131 | 71.3069
18.5 | 1.811 | 0.02821 | 0.0159 | 64.1971
19 | 1.8251 | 0.03108 | 0.0177 | 58.7227
19.5 | 1.8319 | 0.03488 | 0.0193 | 52.5201
20 | 1.8317 | 0.03957 | 0.0202 | 46.2901

## 133. Re 16M Mach 0.25 (1)
BIGFOIL.COM POLAR EXPORT
NACA64A111
NACA64A111 |  |  |  | Cl Max: | 0.953 | at alpha= | 9 | deg
JavaFoil+Calcfoil stall+Eppler ext transition |  |  |  | L/D Max: | 105.15 | at alpha= | 7 | deg
Re: | 16000000 |  |  | Cd Min: | 0.00502 | at alpha= | -0.5 | deg
Mach: | 0.25 |  |  | Cl=0 at alpha= | -0.80328 | deg
|  |  |  | @ Cl=0.1, Cd= | 0.0051098
|  |  |  | @ Cl=0.4, Cd= | 0.0059123
|  |  |  | @ Cl=0.6, Cd= | 0.09281
alpha (deg) | Cl | Cd | Cm | Cl/Cd
-14.5 | -0.295 | 0.0979 | -0.001 | -3.009
-14 | -0.356 | 0.09597 | -0.001 | -3.714
-13.5 | -0.413 | 0.09069 | -0.002 | -4.558
-13 | -0.465 | 0.08585 | -0.002 | -5.42
-12.5 | -0.513 | 0.07962 | -0.002 | -6.444
-12 | -0.553 | 0.0767 | -0.003 | -7.216
-11.5 | -0.591 | 0.06857 | -0.003 | -8.623
-11 | -0.62 | 0.06393 | -0.004 | -9.698
-10.5 | -0.696 | 0.03106 | -0.006 | -22.4
-10 | -0.801 | 0.01062 | -0.007 | -75.412
-9.5 | -0.806 | 0.00944 | -0.008 | -85.401
-9 | -0.802 | 0.00897 | -0.009 | -89.37
-8.5 | -0.788 | 0.0086 | -0.009 | -91.575
-8 | -0.766 | 0.00827 | -0.01 | -92.535
-7.5 | -0.736 | 0.00799 | -0.011 | -92.098
-7 | -0.699 | 0.00767 | -0.011 | -91.124
-6.5 | -0.655 | 0.00742 | -0.012 | -88.267
-6 | -0.606 | 0.00722 | -0.013 | -84
-5.5 | -0.554 | 0.00701 | -0.013 | -79.065
-5 | -0.5 | 0.00683 | -0.014 | -73.301
-4.5 | -0.444 | 0.00665 | -0.014 | -66.842
-4 | -0.387 | 0.00646 | -0.015 | -59.811
-3.5 | -0.328 | 0.00628 | -0.016 | -52.193
-3 | -0.268 | 0.00613 | -0.016 | -43.687
-2.5 | -0.208 | 0.00593 | -0.017 | -34.978
-2 | -0.147 | 0.00554 | -0.018 | -26.488
-1.5 | -0.085 | 0.00532 | -0.018 | -16.064
-1 | -0.024 | 0.00513 | -0.019 | -4.7
-0.5 | 0.037 | 0.00502 | -0.02 | 7.417
0 | 0.099 | 0.00511 | -0.02 | 19.296
0.5 | 0.16 | 0.0051 | -0.021 | 31.38
1 | 0.221 | 0.0052 | -0.022 | 42.557
1.5 | 0.283 | 0.00536 | -0.022 | 52.706
2 | 0.343 | 0.00566 | -0.023 | 60.704
2.5 | 0.404 | 0.00593 | -0.024 | 68.181
3 | 0.464 | 0.00636 | -0.024 | 72.942
3.5 | 0.523 | 0.00666 | -0.025 | 78.538
4 | 0.581 | 0.00685 | -0.026 | 84.843
4.5 | 0.638 | 0.00708 | -0.026 | 90.135
5 | 0.693 | 0.00728 | -0.027 | 95.208
5.5 | 0.746 | 0.00754 | -0.028 | 99.011
6 | 0.794 | 0.00777 | -0.028 | 102.16
6.5 | 0.837 | 0.00804 | -0.029 | 104.104
7 | 0.875 | 0.00832 | -0.03 | 105.15
7.5 | 0.907 | 0.00866 | -0.03 | 104.717
8 | 0.931 | 0.00906 | -0.031 | 102.751
8.5 | 0.946 | 0.00951 | -0.031 | 99.49
9 | 0.953 | 0.01002 | -0.032 | 95.091
9.5 | 0.95 | 0.01059 | -0.033 | 89.717
10 | 0.937 | 0.01127 | -0.033 | 83.154
10.5 | 0.905 | 0.01221 | -0.034 | 74.174
11 | 0.866 | 0.01324 | -0.034 | 65.425
11.5 | 0.775 | 0.02337 | -0.032 | 33.174
12 | 0.644 | 0.06903 | -0.022 | 9.328
12.5 | 0.593 | 0.07462 | -0.022 | 7.95
13 | 0.538 | 0.07994 | -0.022 | 6.728
13.5 | 0.476 | 0.08774 | -0.021 | 5.43
14 | 0.413 | 0.09281 | -0.021 | 4.445

## 134. Re 16M Mach 0.25 (2)
BIGFOIL.COM POLAR EXPORT
NACA64A111
NACA64A111 |  |  |  | Cl Max: | 0.89 | at alpha= | 7.5 | deg
XFOIL ncrit=9 |  |  |  | L/D Max: | 119.303 | at alpha= | 7.5 | deg
Re: | 16000000 |  |  | Cd Min: | 0.20719 | at alpha= | -19.5 | deg
Mach: | 0.25 |  |  | Cl=0 at alpha= | -0.92771 | deg
|  |  |  | @ Cl=0.1, Cd= | 0.0040009
|  |  |  | @ Cl=0.4, Cd= | 0.0054457
|  |  |  | @ Cl=0.6, Cd= | 0.0061273
alpha (deg) | Cl | Cd | Cm | Cl/Cd
-19.5 | -0.8496 | 0.20719 | 0.0466 | -4.1006
-19 | -0.8556 | 0.19427 | 0.0392 | -4.4042
-18.5 | -1.1839 | 0.11528 | -0.0118 | -10.2698
-18 | -1.3007 | 0.08714 | -0.0295 | -14.9266
-17.5 | -1.3435 | 0.07119 | -0.0402 | -18.872
-17 | -1.393 | 0.05644 | -0.05 | -24.6811
-16.5 | -1.4245 | 0.04588 | -0.0557 | -31.0484
-16 | -1.4626 | 0.03617 | -0.0589 | -40.4368
-15.5 | -1.4803 | 0.02974 | -0.0584 | -49.7747
-15 | -1.5 | 0.02445 | -0.0543 | -61.3497
-14.5 | -1.5092 | 0.02094 | -0.0467 | -72.0726
-14 | -1.4937 | 0.01835 | -0.0399 | -81.4005
-13.5 | -1.4578 | 0.01638 | -0.0355 | -88.9988
-13 | -1.405 | 0.01458 | -0.0339 | -96.3649
-12.5 | -1.3506 | 0.0131 | -0.0322 | -103.0992
-12 | -1.2963 | 0.01192 | -0.0304 | -108.75
-11.5 | -1.2429 | 0.01094 | -0.0283 | -113.6106
-11 | -1.1865 | 0.01022 | -0.0268 | -116.0959
-10.5 | -1.1282 | 0.00961 | -0.0257 | -117.3985
-10 | -1.0676 | 0.00911 | -0.0252 | -117.1899
-9.5 | -1.0068 | 0.00862 | -0.0249 | -116.7981
-9 | -0.9433 | 0.00813 | -0.0253 | -116.0271
-8 | -0.7812 | 0.00716 | -0.0344 | -109.1061
-7.5 | -0.7166 | 0.00684 | -0.0354 | -104.7661
-6.5 | -0.6006 | 0.00634 | -0.0347 | -94.7319
-6 | -0.5451 | 0.00609 | -0.0339 | -89.5074
-5.5 | -0.4896 | 0.0059 | -0.0332 | -82.9831
-5 | -0.4342 | 0.00574 | -0.0324 | -75.6446
-4.5 | -0.3797 | 0.00554 | -0.0315 | -68.5379
-4 | -0.3244 | 0.00541 | -0.0308 | -59.963
-3.5 | -0.2696 | 0.00526 | -0.0301 | -51.2548
-3 | -0.216 | 0.00512 | -0.0291 | -42.1875
-2.5 | -0.1625 | 0.00502 | -0.0281 | -32.3705
-2 | -0.1094 | 0.00489 | -0.0271 | -22.3722
-1.5 | -0.057 | 0.00473 | -0.026 | -12.0507
-0.5 | 0.0426 | 0.00425 | -0.0227 | 10.0235
0 | 0.0895 | 0.00398 | -0.0205 | 22.4874
0.5 | 0.1347 | 0.00407 | -0.0178 | 33.0958
1 | 0.1819 | 0.00436 | -0.0157 | 41.7202
1.5 | 0.2296 | 0.00474 | -0.0136 | 48.4388
2 | 0.2797 | 0.00498 | -0.012 | 56.1647
2.5 | 0.3304 | 0.00521 | -0.0105 | 63.4165
3 | 0.3826 | 0.00539 | -0.0093 | 70.9833
3.5 | 0.4357 | 0.00556 | -0.0083 | 78.3633
4 | 0.4895 | 0.00574 | -0.0073 | 85.2787
4.5 | 0.5437 | 0.00593 | -0.0064 | 91.6863
5 | 0.5981 | 0.00612 | -0.0056 | 97.7288
5.5 | 0.6529 | 0.00633 | -0.0048 | 103.1438
6 | 0.7081 | 0.00657 | -0.004 | 107.7778
6.5 | 0.765 | 0.0068 | -0.0036 | 112.5
7 | 0.8238 | 0.0071 | -0.0036 | 116.0282
7.5 | 0.89 | 0.00746 | -0.0052 | 119.3029

## 135. Re 16M Mach 0.50 (1)
BIGFOIL.COM POLAR EXPORT
NACA64A111
NACA64A111 |  |  |  | Cl Max: | 1.127 | at alpha= | 20 | deg
JavaFoil+Calcfoil stall+Eppler ext transition |  |  |  | L/D Max: | 95.15 | at alpha= | 5.5 | deg
Re: | 16000000 |  |  | Cd Min: | 0.00511 | at alpha= | -0.5 | deg
Mach: | 0.5 |  |  | Cl=0 at alpha= | -0.80435 | deg
|  |  |  | @ Cl=0.1, Cd= | 0.0051612
|  |  |  | @ Cl=0.4, Cd= | 0.0060342
|  |  |  | @ Cl=0.6, Cd= | 0.0071671
alpha (deg) | Cl | Cd | Cm | Cl/Cd
-20 | -1.043 | 0.17045 | 0.003 | -6.12
-19.5 | -1.016 | 0.16569 | 0.003 | -6.133
-19 | -0.989 | 0.15786 | 0.002 | -6.265
-18.5 | -0.965 | 0.14637 | 0.002 | -6.591
-18 | -0.938 | 0.14063 | 0.001 | -6.67
-17.5 | -0.91 | 0.13526 | 0.001 | -6.725
-17 | -0.882 | 0.13103 | 0.001 | -6.733
-16.5 | -0.856 | 0.12432 | 0 | -6.883
-16 | -0.829 | 0.11528 | 0 | -7.195
-15.5 | -0.806 | 0.10518 | 0 | -7.665
-15 | -0.774 | 0.11386 | -0.001 | -6.797
-14.5 | -0.762 | 0.08365 | -0.001 | -9.114
-14 | -0.748 | 0.06986 | -0.002 | -10.705
-13.5 | -0.799 | 0.02508 | -0.003 | -31.844
-13 | -0.668 | 0.08681 | -0.002 | -7.693
-12.5 | -0.645 | 0.07626 | -0.003 | -8.463
-12 | -0.667 | 0.03978 | -0.005 | -16.76
-11.5 | -0.699 | 0.01539 | -0.006 | -45.43
-11 | -0.558 | 0.0743 | -0.004 | -7.507
-10.5 | -0.532 | 0.06622 | -0.004 | -8.035
-10 | -0.55 | 0.03215 | -0.007 | -17.12
-9.5 | -0.583 | 0.01163 | -0.009 | -50.174
-9 | -0.556 | 0.01064 | -0.01 | -52.289
-8.5 | -0.421 | 0.05587 | -0.005 | -7.539
-8 | -0.397 | 0.04842 | -0.006 | -8.198
-7.5 | -0.455 | 0.00946 | -0.012 | -48.139
-7 | -0.421 | 0.0089 | -0.013 | -47.373
-6.5 | -0.623 | 0.00855 | -0.013 | -72.931
-6 | -0.622 | 0.00805 | -0.014 | -77.357
-5.5 | -0.59 | 0.00764 | -0.015 | -77.199
-5 | -0.543 | 0.00734 | -0.015 | -74.012
-4.5 | -0.488 | 0.00707 | -0.016 | -68.997
-4 | -0.428 | 0.00683 | -0.017 | -62.6
-3.5 | -0.364 | 0.00661 | -0.018 | -55.135
-3 | -0.299 | 0.00642 | -0.018 | -46.514
-2.5 | -0.232 | 0.00619 | -0.019 | -37.427
-2 | -0.164 | 0.00591 | -0.02 | -27.725
-1.5 | -0.095 | 0.0055 | -0.021 | -17.354
-1 | -0.027 | 0.00524 | -0.021 | -5.143
-0.5 | 0.042 | 0.00511 | -0.022 | 8.157
0 | 0.11 | 0.00517 | -0.023 | 21.322
0.5 | 0.179 | 0.00514 | -0.024 | 34.79
1 | 0.248 | 0.00533 | -0.024 | 46.428
1.5 | 0.316 | 0.00555 | -0.025 | 56.873
2 | 0.384 | 0.00591 | -0.026 | 64.977
2.5 | 0.451 | 0.00643 | -0.027 | 70.15
3 | 0.517 | 0.00684 | -0.027 | 75.659
3.5 | 0.582 | 0.00708 | -0.028 | 82.253
4 | 0.644 | 0.00738 | -0.029 | 87.297
4.5 | 0.703 | 0.00771 | -0.029 | 91.262
5 | 0.757 | 0.00803 | -0.03 | 94.279
5.5 | 0.801 | 0.00842 | -0.031 | 95.15
6 | 0.822 | 0.00889 | -0.032 | 92.421
6.5 | 0.79 | 0.00965 | -0.032 | 81.948
7 | 0.528 | 0.01058 | -0.033 | 49.938
7.5 | 0.563 | 0.01052 | -0.034 | 53.529
8 | 0.593 | 0.01171 | -0.034 | 50.616
8.5 | 0.509 | 0.05408 | -0.018 | 9.412
9 | 0.663 | 0.012 | -0.036 | 55.264
9.5 | 0.689 | 0.013 | -0.036 | 52.985
10 | 0.711 | 0.01514 | -0.036 | 46.982
10.5 | 0.618 | 0.06728 | -0.021 | 9.19
11 | 0.643 | 0.07608 | -0.02 | 8.45
11.5 | 0.808 | 0.01629 | -0.038 | 49.602
12 | 0.815 | 0.02221 | -0.037 | 36.686
12.5 | 0.728 | 0.08104 | -0.024 | 8.984
13 | 0.754 | 0.08646 | -0.024 | 8.721
13.5 | 0.896 | 0.02768 | -0.039 | 32.36
14 | 0.828 | 0.07713 | -0.03 | 10.732
14.5 | 0.838 | 0.09501 | -0.026 | 8.815
15 | 0.865 | 0.10061 | -0.027 | 8.597
15.5 | 0.885 | 0.11595 | -0.025 | 7.633
16 | 0.911 | 0.12201 | -0.026 | 7.469
16.5 | 0.938 | 0.12639 | -0.026 | 7.424
17 | 0.966 | 0.13271 | -0.027 | 7.28
17.5 | 0.995 | 0.13431 | -0.029 | 7.405
18 | 1.017 | 0.14968 | -0.028 | 6.795
18.5 | 1.045 | 0.15363 | -0.029 | 6.8
19 | 1.072 | 0.15705 | -0.03 | 6.825
19.5 | 1.1 | 0.16293 | -0.031 | 6.751
20 | 1.127 | 0.16996 | -0.031 | 6.628

## 136. Re 16M Mach 0.50 (2)
BIGFOIL.COM POLAR EXPORT
NACA64A111
NACA64A111 |  |  |  | Cl Max: | 0.9723 | at alpha= | 7 | deg
XFOIL ncrit=9 |  |  |  | L/D Max: | 113.753 | at alpha= | 6.5 | deg
Re: | 16000000 |  |  | Cd Min: | 0.2696 | at alpha= | -20 | deg
Mach: | 0.5 |  |  | Cl=0 at alpha= | -0.92967 | deg
|  |  |  | @ Cl=0.1, Cd= | 0.0026798
|  |  |  | @ Cl=0.4, Cd= | 0.0054976
|  |  |  | @ Cl=0.6, Cd= | 0.0062629
alpha (deg) | Cl | Cd | Cm | Cl/Cd
-20 | -0.8618 | 0.2696 | 0.0743 | -3.1966
-19.5 | -0.8411 | 0.26161 | 0.0691 | -3.2151
-19 | -0.8194 | 0.25424 | 0.0642 | -3.2229
-18.5 | -0.801 | 0.24381 | 0.0588 | -3.2853
-18 | -0.781 | 0.2351 | 0.0538 | -3.322
-17.5 | -0.7647 | 0.2243 | 0.0483 | -3.4093
-17 | -0.7472 | 0.21492 | 0.0432 | -3.4766
-16.5 | -0.7303 | 0.20568 | 0.0382 | -3.5507
-16 | -0.7148 | 0.19631 | 0.0333 | -3.6412
-15.5 | -0.6994 | 0.18708 | 0.0285 | -3.7385
-15 | -0.5169 | 0.14417 | 0.0019 | -3.5854
-14.5 | -0.5156 | 0.13742 | -0.0017 | -3.752
-14 | -0.5169 | 0.13064 | -0.0057 | -3.9567
-13.5 | -0.5301 | 0.12429 | -0.0099 | -4.265
-12.5 | -0.5568 | 0.10528 | -0.0182 | -5.2888
-12 | -0.5663 | 0.09294 | -0.0266 | -6.0932
-11.5 | -0.5806 | 0.08185 | -0.032 | -7.0935
-11 | -0.6029 | 0.06971 | -0.0376 | -8.6487
-10.5 | -0.6181 | 0.0576 | -0.0433 | -10.7309
-10 | -0.6404 | 0.04285 | -0.0525 | -14.9452
-9 | -0.7073 | 0.02236 | -0.0648 | -31.6324
-8.5 | -0.7424 | 0.01639 | -0.0647 | -45.2959
-8 | -0.7657 | 0.00899 | -0.0617 | -85.1724
-7.5 | -0.7461 | 0.00228 | -0.0619 | -327.2368
-7 | -0.7218 | 0.00086 | -0.0545 | -839.3023
-6.5 | -0.6712 | 0.00063 | -0.0491 | -1065.3968
-6 | -0.6109 | 0.00056 | -0.0454 | -1090.8929
-5.5 | -0.5508 | 0.0005 | -0.0422 | -1101.6
-5 | -0.4882 | 0.00048 | -0.0398 | -1017.0833
-4.5 | -0.4258 | 0.00046 | -0.0378 | -925.6522
-4 | -0.3639 | 0.00044 | -0.036 | -827.0455
-3.5 | -0.3021 | 0.00042 | -0.0345 | -719.2857
-3 | -0.2409 | 0.00041 | -0.0331 | -587.561
-2.5 | -0.1809 | 0.00039 | -0.0317 | -463.8462
-2 | -0.1213 | 0.00038 | -0.0303 | -319.2105
-1.5 | -0.0634 | 0.00036 | -0.0287 | -176.1111
-1 | -0.0076 | 0.00033 | -0.0269 | -23.0303
0.5 | 0.1545 | 0.00387 | -0.0203 | 39.9225
1 | 0.205 | 0.00429 | -0.0171 | 47.7855
1.5 | 0.2557 | 0.00478 | -0.014 | 53.4937
2 | 0.3105 | 0.0051 | -0.0116 | 60.8824
2.5 | 0.3672 | 0.00537 | -0.0094 | 68.3799
3 | 0.4263 | 0.0056 | -0.0076 | 76.125
3.5 | 0.4869 | 0.00584 | -0.0059 | 83.3733
4 | 0.5491 | 0.00606 | -0.0042 | 90.6106
4.5 | 0.6118 | 0.00631 | -0.0025 | 96.9572
5 | 0.6763 | 0.00656 | -0.0007 | 103.0945
5.5 | 0.7421 | 0.00688 | 0.0012 | 107.8634
6 | 0.8116 | 0.00723 | 0.0028 | 112.2545
6.5 | 0.885 | 0.00778 | 0.0042 | 113.7532
7 | 0.9723 | 0.00899 | 0.0034 | 108.1535

## 137. Re 18M Mach 0.00 (1)
BIGFOIL.COM POLAR EXPORT
NACA64A111
NACA64A111 |  |  |  | Cl Max: | 1.023 | at alpha= | 11 | deg
JavaFoil+Calcfoil stall+Eppler ext transition |  |  |  | L/D Max: | 110.351 | at alpha= | 8 | deg
Re: | 18000000 |  |  | Cd Min: | 0.00514 | at alpha= | -1 | deg
Mach: | 0 |  |  | Cl=0 at alpha= | -0.80509 | deg
|  |  |  | @ Cl=0.1, Cd= | 0.0052507
|  |  |  | @ Cl=0.4, Cd= | 0.0059897
|  |  |  | @ Cl=0.6, Cd= | 0.0067709
alpha (deg) | Cl | Cd | Cm | Cl/Cd
-16.5 | -0.576 | 0.11777 | 0 | -4.895
-16 | -0.597 | 0.11191 | 0 | -5.338
-15.5 | -0.618 | 0.1067 | 0 | -5.789
-15 | -0.64 | 0.09661 | -0.001 | -6.625
-14.5 | -0.656 | 0.09479 | -0.001 | -6.922
-14 | -0.673 | 0.08945 | -0.001 | -7.526
-13.5 | -0.694 | 0.07953 | -0.002 | -8.72
-13 | -0.719 | 0.06554 | -0.002 | -10.974
-12.5 | -0.75 | 0.04924 | -0.003 | -15.241
-12 | -0.851 | 0.01436 | -0.005 | -59.271
-11.5 | -0.887 | 0.01086 | -0.005 | -81.682
-11 | -0.886 | 0.01011 | -0.006 | -87.616
-10.5 | -0.879 | 0.00967 | -0.007 | -90.974
-10 | -0.868 | 0.00916 | -0.007 | -94.735
-9.5 | -0.851 | 0.00871 | -0.008 | -97.629
-9 | -0.828 | 0.00834 | -0.008 | -99.279
-8.5 | -0.8 | 0.00808 | -0.009 | -99.105
-8 | -0.768 | 0.00781 | -0.01 | -98.223
-7.5 | -0.73 | 0.00759 | -0.01 | -96.213
-7 | -0.689 | 0.00734 | -0.011 | -93.777
-6.5 | -0.642 | 0.00715 | -0.012 | -89.787
-6 | -0.592 | 0.00697 | -0.012 | -84.966
-5.5 | -0.54 | 0.00679 | -0.013 | -79.588
-5 | -0.487 | 0.00662 | -0.013 | -73.534
-4.5 | -0.431 | 0.00643 | -0.014 | -67.039
-4 | -0.375 | 0.00628 | -0.015 | -59.706
-3.5 | -0.318 | 0.00613 | -0.015 | -51.796
-3 | -0.26 | 0.006 | -0.016 | -43.277
-2.5 | -0.201 | 0.00581 | -0.017 | -34.608
-2 | -0.142 | 0.00552 | -0.017 | -25.718
-1.5 | -0.083 | 0.00533 | -0.018 | -15.524
-1 | -0.023 | 0.00514 | -0.019 | -4.544
-0.5 | 0.036 | 0.00523 | -0.019 | 6.903
0 | 0.096 | 0.00525 | -0.02 | 18.208
0.5 | 0.155 | 0.00526 | -0.02 | 29.458
1 | 0.214 | 0.00525 | -0.021 | 40.821
1.5 | 0.274 | 0.00541 | -0.022 | 50.563
2 | 0.333 | 0.00561 | -0.022 | 59.283
2.5 | 0.391 | 0.00595 | -0.023 | 65.759
3 | 0.45 | 0.00621 | -0.024 | 72.396
3.5 | 0.507 | 0.00646 | -0.024 | 78.46
4 | 0.564 | 0.00664 | -0.025 | 84.875
4.5 | 0.619 | 0.00684 | -0.026 | 90.591
5 | 0.674 | 0.00705 | -0.026 | 95.557
5.5 | 0.726 | 0.00724 | -0.027 | 100.265
6 | 0.775 | 0.00747 | -0.027 | 103.8
6.5 | 0.821 | 0.00767 | -0.028 | 107.018
7 | 0.863 | 0.00796 | -0.029 | 108.476
7.5 | 0.901 | 0.00823 | -0.029 | 109.464
8 | 0.934 | 0.00847 | -0.03 | 110.351
8.5 | 0.963 | 0.00881 | -0.03 | 109.264
9 | 0.986 | 0.00926 | -0.031 | 106.431
9.5 | 1.003 | 0.00963 | -0.032 | 104.148
10 | 1.015 | 0.01012 | -0.032 | 100.293
10.5 | 1.022 | 0.01058 | -0.033 | 96.54
11 | 1.023 | 0.01117 | -0.033 | 91.607
11.5 | 1.019 | 0.01194 | -0.034 | 85.323
12 | 1 | 0.01254 | -0.034 | 79.745
12.5 | 0.982 | 0.01351 | -0.035 | 72.662
13 | 0.961 | 0.01446 | -0.035 | 66.442
13.5 | 0.889 | 0.0263 | -0.033 | 33.806
14 | 0.877 | 0.02429 | -0.034 | 36.101
14.5 | 0.81 | 0.04371 | -0.032 | 18.535
15 | 0.732 | 0.0843 | -0.026 | 8.683
15.5 | 0.698 | 0.0993 | -0.023 | 7.027
16 | 0.672 | 0.10583 | -0.023 | 6.354

## 138. Re 18M Mach 0.00 (2)
BIGFOIL.COM POLAR EXPORT
NACA64A111
NACA64A111 |  |  |  | Cl Max: | 1.8743 | at alpha= | 20 | deg
XFOIL ncrit=9 |  |  |  | L/D Max: | 136.884 | at alpha= | 11 | deg
Re: | 18000000 |  |  | Cd Min: | 0.03252 | at alpha= | 20 | deg
Mach: | 0 |  |  | Cl=0 at alpha= | -0.92739 | deg
|  |  |  | @ Cl=0.1, Cd= | 0.0042518
|  |  |  | @ Cl=0.4, Cd= | 0.0053671
|  |  |  | @ Cl=0.6, Cd= | 0.0060041
alpha (deg) | Cl | Cd | Cm | Cl/Cd
-20 | -1.7923 | 0.02898 | -0.0433 | -61.8461
-19.5 | -1.7801 | 0.02606 | -0.0421 | -68.3078
-19 | -1.7739 | 0.02302 | -0.0396 | -77.0591
-18.5 | -1.7578 | 0.02104 | -0.0368 | -83.5456
-18 | -1.7381 | 0.01951 | -0.0334 | -89.0876
-17.5 | -1.7182 | 0.01823 | -0.0292 | -94.2512
-17 | -1.6951 | 0.01725 | -0.0247 | -98.2667
-16.5 | -1.6581 | 0.01624 | -0.0227 | -102.0998
-16 | -1.6189 | 0.01533 | -0.0208 | -105.6034
-15.5 | -1.5778 | 0.01452 | -0.0192 | -108.6639
-15 | -1.5358 | 0.01371 | -0.0176 | -112.0204
-14 | -1.4417 | 0.01227 | -0.0162 | -117.498
-13.5 | -1.3938 | 0.01152 | -0.0155 | -120.9896
-13 | -1.3339 | 0.01069 | -0.0175 | -124.7802
-12.5 | -1.2837 | 0.01015 | -0.0171 | -126.4729
-12 | -1.2328 | 0.00967 | -0.0168 | -127.4871
-11.5 | -1.1803 | 0.00927 | -0.0167 | -127.3247
-11 | -1.1274 | 0.00883 | -0.0167 | -127.6784
-10 | -1.0157 | 0.00816 | -0.0178 | -124.473
-9 | -0.8972 | 0.00738 | -0.0204 | -121.5718
-8.5 | -0.8036 | 0.007 | -0.0297 | -114.8
-8 | -0.7413 | 0.00672 | -0.0316 | -110.3125
-7.5 | -0.6844 | 0.0065 | -0.0322 | -105.2923
-7 | -0.6301 | 0.00628 | -0.0322 | -100.3344
-6.5 | -0.5773 | 0.00606 | -0.0318 | -95.264
-6 | -0.5247 | 0.00586 | -0.0312 | -89.5392
-5 | -0.4188 | 0.00557 | -0.0303 | -75.1885
-4.5 | -0.3665 | 0.0054 | -0.0297 | -67.8704
-4 | -0.3137 | 0.00528 | -0.0291 | -59.4129
-3.5 | -0.2613 | 0.00515 | -0.0285 | -50.7379
-3 | -0.2098 | 0.00504 | -0.0276 | -41.627
-2.5 | -0.1583 | 0.00496 | -0.0267 | -31.9153
-2 | -0.1066 | 0.00484 | -0.0259 | -22.0248
-1.5 | -0.0555 | 0.00471 | -0.025 | -11.7834
-1 | -0.007 | 0.00452 | -0.0235 | -1.5487
-0.5 | 0.0412 | 0.00432 | -0.022 | 9.537
0 | 0.0879 | 0.00424 | -0.0201 | 20.7311
0.5 | 0.1289 | 0.00428 | -0.0171 | 30.1168
1 | 0.1749 | 0.00447 | -0.0151 | 39.1275
1.5 | 0.222 | 0.00476 | -0.0134 | 46.6387
2 | 0.2717 | 0.00494 | -0.0121 | 55
2.5 | 0.3211 | 0.00514 | -0.0108 | 62.4708
3 | 0.3718 | 0.00529 | -0.0098 | 70.2836
3.5 | 0.423 | 0.00543 | -0.0089 | 77.9006
4 | 0.4742 | 0.0056 | -0.0081 | 84.6786
4.5 | 0.5262 | 0.00576 | -0.0074 | 91.3542
5 | 0.5785 | 0.00593 | -0.0068 | 97.5548
5.5 | 0.6307 | 0.00611 | -0.0062 | 103.2242
6 | 0.6829 | 0.00632 | -0.0056 | 108.0538
6.5 | 0.7356 | 0.00653 | -0.0052 | 112.6493
7 | 0.7898 | 0.00674 | -0.0051 | 117.181
7.5 | 0.8466 | 0.00704 | -0.0058 | 120.2557
8 | 0.9136 | 0.00734 | -0.0089 | 124.4687
8.5 | 1.0074 | 0.00771 | -0.0182 | 130.6615
9 | 1.0673 | 0.00807 | -0.0197 | 132.2553
9.5 | 1.126 | 0.00849 | -0.0209 | 132.6266
10.5 | 1.2388 | 0.00913 | -0.0225 | 135.6846
11 | 1.3045 | 0.00953 | -0.0254 | 136.8835
11.5 | 1.3525 | 0.01003 | -0.0244 | 134.8455
12 | 1.4066 | 0.01054 | -0.0248 | 133.4535
12.5 | 1.4529 | 0.01114 | -0.0235 | 130.4219
13 | 1.4956 | 0.012 | -0.0217 | 124.6333
13.5 | 1.5392 | 0.01273 | -0.0202 | 120.9112
14 | 1.5824 | 0.01343 | -0.0186 | 117.8258
14.5 | 1.6243 | 0.01417 | -0.0168 | 114.6295
15 | 1.6655 | 0.01496 | -0.0151 | 111.3302
15.5 | 1.6986 | 0.01587 | -0.0119 | 107.0321
16 | 1.7261 | 0.01674 | -0.0078 | 103.1123
16.5 | 1.7536 | 0.01767 | -0.0041 | 99.2417
17 | 1.7795 | 0.01878 | -0.0006 | 94.7551
17.5 | 1.8007 | 0.02029 | 0.003 | 88.7482
18 | 1.82 | 0.02204 | 0.0063 | 82.5771
18.5 | 1.8362 | 0.02418 | 0.0093 | 75.9388
19 | 1.8535 | 0.02638 | 0.0116 | 70.2616
19.5 | 1.8661 | 0.02917 | 0.0137 | 63.9733
20 | 1.8743 | 0.03252 | 0.0155 | 57.6353

## 139. Re 18M Mach 0.10 (1)
BIGFOIL.COM POLAR EXPORT
NACA64A111
NACA64A111 |  |  |  | Cl Max: | 1.011 | at alpha= | 10.5 | deg
JavaFoil+Calcfoil stall+Eppler ext transition |  |  |  | L/D Max: | 109.261 | at alpha= | 8 | deg
Re: | 18000000 |  |  | Cd Min: | 0.00514 | at alpha= | -1 | deg
Mach: | 0.1 |  |  | Cl=0 at alpha= | -0.80509 | deg
|  |  |  | @ Cl=0.1, Cd= | 0.005252
|  |  |  | @ Cl=0.4, Cd= | 0.0059908
|  |  |  | @ Cl=0.6, Cd= | 0.0067854
alpha (deg) | Cl | Cd | Cm | Cl/Cd
-16 | -0.553 | 0.11343 | 0 | -4.872
-15.5 | -0.576 | 0.10722 | 0 | -5.373
-15 | -0.603 | 0.09651 | -0.001 | -6.243
-14.5 | -0.621 | 0.09655 | -0.001 | -6.435
-14 | -0.642 | 0.09084 | -0.001 | -7.068
-13.5 | -0.663 | 0.08335 | -0.002 | -7.952
-13 | -0.679 | 0.07934 | -0.002 | -8.554
-12.5 | -0.699 | 0.06941 | -0.003 | -10.073
-12 | -0.802 | 0.02125 | -0.004 | -37.732
-11.5 | -0.863 | 0.01127 | -0.005 | -76.535
-11 | -0.873 | 0.01025 | -0.006 | -85.135
-10.5 | -0.87 | 0.00985 | -0.007 | -88.284
-10 | -0.861 | 0.00925 | -0.007 | -93.072
-9.5 | -0.846 | 0.0088 | -0.008 | -96.192
-9 | -0.826 | 0.00843 | -0.008 | -97.944
-8.5 | -0.8 | 0.00814 | -0.009 | -98.201
-8 | -0.768 | 0.00787 | -0.01 | -97.558
-7.5 | -0.732 | 0.00762 | -0.01 | -96.051
-7 | -0.69 | 0.00739 | -0.011 | -93.421
-6.5 | -0.644 | 0.00717 | -0.012 | -89.85
-6 | -0.594 | 0.00698 | -0.012 | -85.125
-5.5 | -0.542 | 0.0068 | -0.013 | -79.781
-5 | -0.489 | 0.00663 | -0.013 | -73.756
-4.5 | -0.433 | 0.00644 | -0.014 | -67.256
-4 | -0.377 | 0.00631 | -0.015 | -59.669
-3.5 | -0.319 | 0.00615 | -0.015 | -51.903
-3 | -0.261 | 0.006 | -0.016 | -43.458
-2.5 | -0.202 | 0.00582 | -0.017 | -34.735
-2 | -0.143 | 0.0056 | -0.017 | -25.463
-1.5 | -0.083 | 0.00534 | -0.018 | -15.586
-1 | -0.023 | 0.00514 | -0.019 | -4.567
-0.5 | 0.036 | 0.00523 | -0.019 | 6.937
0 | 0.096 | 0.00525 | -0.02 | 18.3
0.5 | 0.156 | 0.00528 | -0.021 | 29.507
1 | 0.216 | 0.00525 | -0.021 | 41.055
1.5 | 0.275 | 0.00542 | -0.022 | 50.771
2 | 0.334 | 0.00562 | -0.022 | 59.526
2.5 | 0.393 | 0.00596 | -0.023 | 65.984
3 | 0.452 | 0.00622 | -0.024 | 72.621
3.5 | 0.51 | 0.00647 | -0.024 | 78.738
4 | 0.566 | 0.00667 | -0.025 | 84.924
4.5 | 0.622 | 0.00686 | -0.026 | 90.754
5 | 0.677 | 0.00707 | -0.026 | 95.766
5.5 | 0.729 | 0.00729 | -0.027 | 100.099
6 | 0.778 | 0.00748 | -0.028 | 104.041
6.5 | 0.824 | 0.0077 | -0.028 | 107.035
7 | 0.865 | 0.00799 | -0.029 | 108.362
7.5 | 0.903 | 0.00827 | -0.029 | 109.148
8 | 0.935 | 0.00856 | -0.03 | 109.261
8.5 | 0.962 | 0.00891 | -0.031 | 107.918
9 | 0.983 | 0.00931 | -0.031 | 105.539
9.5 | 0.998 | 0.00977 | -0.032 | 102.188
10 | 1.008 | 0.01026 | -0.032 | 98.177
10.5 | 1.011 | 0.01068 | -0.033 | 94.63
11 | 1.008 | 0.01133 | -0.034 | 88.966
11.5 | 0.996 | 0.01196 | -0.034 | 83.268
12 | 0.975 | 0.01288 | -0.034 | 75.686
12.5 | 0.95 | 0.01422 | -0.035 | 66.836
13 | 0.92 | 0.01586 | -0.035 | 58.032
13.5 | 0.83 | 0.03587 | -0.032 | 23.145
14 | 0.799 | 0.04036 | -0.032 | 19.802
14.5 | 0.721 | 0.07681 | -0.026 | 9.382
15 | 0.683 | 0.09162 | -0.024 | 7.45
15.5 | 0.652 | 0.10048 | -0.023 | 6.486

## 140. Re 18M Mach 0.10 (2)
BIGFOIL.COM POLAR EXPORT
NACA64A111
NACA64A111 |  |  |  | Cl Max: | 1.8542 | at alpha= | 20 | deg
XFOIL ncrit=9 |  |  |  | L/D Max: | 135.826 | at alpha= | 11 | deg
Re: | 18000000 |  |  | Cd Min: | 0.03739 | at alpha= | 20 | deg
Mach: | 0.1 |  |  | Cl=0 at alpha= | -0.92872 | deg
|  |  |  | @ Cl=0.1, Cd= | 0.0042385
|  |  |  | @ Cl=0.4, Cd= | 0.0053719
|  |  |  | @ Cl=0.6, Cd= | 0.0060065
alpha (deg) | Cl | Cd | Cm | Cl/Cd
-20 | -1.7452 | 0.03647 | -0.0477 | -47.853
-19.5 | -1.7406 | 0.0322 | -0.0476 | -54.0559
-19 | -1.7596 | 0.02638 | -0.0459 | -66.702
-18.5 | -1.7452 | 0.02377 | -0.0438 | -73.4203
-18 | -1.7339 | 0.02133 | -0.0404 | -81.2893
-17.5 | -1.7137 | 0.01974 | -0.0367 | -86.8136
-17 | -1.6947 | 0.01834 | -0.032 | -92.4046
-16.5 | -1.6701 | 0.01724 | -0.0274 | -96.8735
-16 | -1.6311 | 0.01614 | -0.0252 | -101.0595
-15.5 | -1.5905 | 0.01521 | -0.0231 | -104.5694
-15 | -1.5488 | 0.01428 | -0.0211 | -108.4594
-14.5 | -1.5051 | 0.01347 | -0.0193 | -111.7372
-14 | -1.4561 | 0.01273 | -0.0186 | -114.3833
-13.5 | -1.4059 | 0.012 | -0.0179 | -117.1583
-13 | -1.3452 | 0.01109 | -0.0197 | -121.2985
-12.5 | -1.2949 | 0.0104 | -0.019 | -124.5096
-12 | -1.2434 | 0.00988 | -0.0185 | -125.8502
-11.5 | -1.1905 | 0.00943 | -0.0182 | -126.246
-11 | -1.1369 | 0.00896 | -0.018 | -126.8862
-10.5 | -1.0808 | 0.0086 | -0.0183 | -125.6744
-10 | -1.0237 | 0.00825 | -0.0188 | -124.0848
-9 | -0.9041 | 0.00747 | -0.0211 | -121.0308
-8.5 | -0.8105 | 0.00707 | -0.0301 | -114.6393
-8 | -0.747 | 0.00675 | -0.0321 | -110.6667
-7.5 | -0.6893 | 0.00653 | -0.0327 | -105.559
-7 | -0.6342 | 0.00632 | -0.0326 | -100.3481
-6.5 | -0.5809 | 0.00609 | -0.0322 | -95.3859
-6 | -0.528 | 0.00589 | -0.0316 | -89.6435
-5.5 | -0.4746 | 0.00573 | -0.0311 | -82.8272
-5 | -0.4213 | 0.00559 | -0.0306 | -75.3667
-4.5 | -0.3687 | 0.00541 | -0.0299 | -68.1516
-4 | -0.3155 | 0.00529 | -0.0294 | -59.6408
-3.5 | -0.2627 | 0.00516 | -0.0287 | -50.9109
-3 | -0.2109 | 0.00504 | -0.0278 | -41.8452
-2.5 | -0.1591 | 0.00496 | -0.0269 | -32.0766
-2 | -0.1071 | 0.00484 | -0.0261 | -22.1281
-1.5 | -0.0557 | 0.00471 | -0.0251 | -11.8259
-1 | -0.0069 | 0.00451 | -0.0236 | -1.5299
-0.5 | 0.0415 | 0.00431 | -0.0221 | 9.6288
0 | 0.0883 | 0.00423 | -0.0202 | 20.8747
0.5 | 0.1295 | 0.00426 | -0.0172 | 30.3991
1 | 0.1757 | 0.00446 | -0.0151 | 39.3946
1.5 | 0.2231 | 0.00476 | -0.0134 | 46.8697
2 | 0.273 | 0.00494 | -0.0121 | 55.2632
2.5 | 0.3227 | 0.00514 | -0.0108 | 62.7821
3 | 0.3736 | 0.0053 | -0.0098 | 70.4906
3.5 | 0.425 | 0.00544 | -0.0089 | 78.125
4 | 0.4767 | 0.0056 | -0.008 | 85.125
4.5 | 0.5291 | 0.00577 | -0.0073 | 91.6984
5 | 0.5816 | 0.00594 | -0.0066 | 97.9125
5.5 | 0.6342 | 0.00613 | -0.006 | 103.4584
6 | 0.6868 | 0.00634 | -0.0054 | 108.3281
6.5 | 0.7401 | 0.00655 | -0.005 | 112.9924
7 | 0.7948 | 0.00677 | -0.0049 | 117.4003
7.5 | 0.8526 | 0.00709 | -0.0056 | 120.2539
8 | 0.9217 | 0.00739 | -0.0089 | 124.7226
8.5 | 1.0147 | 0.00777 | -0.0178 | 130.592
9 | 1.0744 | 0.00817 | -0.0191 | 131.5055
9.5 | 1.1338 | 0.00858 | -0.0202 | 132.1445
10 | 1.1936 | 0.0089 | -0.0215 | 134.1124
10.5 | 1.2481 | 0.00924 | -0.0215 | 135.0758
11 | 1.3148 | 0.00968 | -0.0243 | 135.8264
11.5 | 1.3633 | 0.01025 | -0.0231 | 133.0049
12 | 1.4169 | 0.01078 | -0.0231 | 131.4378
12.5 | 1.4626 | 0.01149 | -0.0214 | 127.2933
13.5 | 1.5504 | 0.01311 | -0.0177 | 118.2609
14 | 1.5935 | 0.01388 | -0.0157 | 114.8055
14.5 | 1.6357 | 0.01471 | -0.0137 | 111.1965
15 | 1.676 | 0.01558 | -0.0115 | 107.5738
15.5 | 1.7026 | 0.01655 | -0.0067 | 102.8761
16 | 1.7291 | 0.01759 | -0.0024 | 98.3002
16.5 | 1.7563 | 0.0187 | 0.0014 | 93.9198
17 | 1.7814 | 0.02003 | 0.0049 | 88.9366
17.5 | 1.8004 | 0.02188 | 0.0086 | 82.2852
18 | 1.8168 | 0.02408 | 0.0119 | 75.4485
18.5 | 1.8295 | 0.02677 | 0.0149 | 68.3414
19 | 1.8438 | 0.02954 | 0.017 | 62.4171
19.5 | 1.8521 | 0.03306 | 0.0188 | 56.0224
20 | 1.8542 | 0.03739 | 0.0201 | 49.5908

## 141. Re 18M Mach 0.25 (1)
BIGFOIL.COM POLAR EXPORT
NACA64A111
NACA64A111 |  |  |  | Cl Max: | 0.953 | at alpha= | 9 | deg
JavaFoil+Calcfoil stall+Eppler ext transition |  |  |  | L/D Max: | 106.562 | at alpha= | 7.5 | deg
Re: | 18000000 |  |  | Cd Min: | 0.00517 | at alpha= | -1 | deg
Mach: | 0.25 |  |  | Cl=0 at alpha= | -0.80328 | deg
|  |  |  | @ Cl=0.1, Cd= | 0.0052703
|  |  |  | @ Cl=0.4, Cd= | 0.0059964
|  |  |  | @ Cl=0.6, Cd= | 0.0922
alpha (deg) | Cl | Cd | Cm | Cl/Cd
-14.5 | -0.295 | 0.0971 | -0.001 | -3.035
-14 | -0.357 | 0.09565 | -0.001 | -3.727
-13.5 | -0.413 | 0.09012 | -0.002 | -4.588
-13 | -0.466 | 0.08516 | -0.002 | -5.466
-12.5 | -0.514 | 0.07879 | -0.002 | -6.517
-12 | -0.554 | 0.0763 | -0.003 | -7.255
-11.5 | -0.592 | 0.06757 | -0.003 | -8.763
-11 | -0.621 | 0.06329 | -0.004 | -9.808
-10.5 | -0.764 | 0.01256 | -0.007 | -60.834
-10 | -0.801 | 0.01053 | -0.007 | -76.081
-9.5 | -0.806 | 0.00934 | -0.008 | -86.317
-9 | -0.802 | 0.00888 | -0.009 | -90.237
-8.5 | -0.788 | 0.0085 | -0.009 | -92.679
-8 | -0.766 | 0.00817 | -0.01 | -93.736
-7.5 | -0.736 | 0.00788 | -0.011 | -93.386
-7 | -0.699 | 0.00757 | -0.011 | -92.31
-6.5 | -0.655 | 0.00734 | -0.012 | -89.278
-6 | -0.606 | 0.00712 | -0.013 | -85.1
-5.5 | -0.554 | 0.00693 | -0.013 | -79.999
-5 | -0.5 | 0.00673 | -0.014 | -74.307
-4.5 | -0.444 | 0.00655 | -0.014 | -67.783
-4 | -0.387 | 0.00638 | -0.015 | -60.579
-3.5 | -0.328 | 0.0062 | -0.016 | -52.84
-3 | -0.268 | 0.00606 | -0.016 | -44.185
-2.5 | -0.208 | 0.00586 | -0.017 | -35.418
-2 | -0.147 | 0.00564 | -0.018 | -25.977
-1.5 | -0.085 | 0.00537 | -0.018 | -15.923
-1 | -0.024 | 0.00517 | -0.019 | -4.67
-0.5 | 0.037 | 0.00523 | -0.02 | 7.121
0 | 0.099 | 0.00527 | -0.02 | 18.73
0.5 | 0.16 | 0.00529 | -0.021 | 30.289
1 | 0.221 | 0.00525 | -0.022 | 42.18
1.5 | 0.283 | 0.00546 | -0.022 | 51.768
2 | 0.343 | 0.00566 | -0.023 | 60.685
2.5 | 0.404 | 0.00602 | -0.024 | 67.077
3 | 0.464 | 0.00629 | -0.024 | 73.785
3.5 | 0.523 | 0.00657 | -0.025 | 79.601
4 | 0.581 | 0.00677 | -0.026 | 85.822
4.5 | 0.638 | 0.00698 | -0.026 | 91.441
5 | 0.693 | 0.00718 | -0.027 | 96.623
5.5 | 0.746 | 0.00743 | -0.028 | 100.363
6 | 0.794 | 0.00766 | -0.028 | 103.66
6.5 | 0.837 | 0.00793 | -0.029 | 105.571
7 | 0.875 | 0.00825 | -0.03 | 106.119
7.5 | 0.907 | 0.00851 | -0.03 | 106.562
8 | 0.931 | 0.00897 | -0.031 | 103.771
8.5 | 0.946 | 0.00939 | -0.031 | 100.821
9 | 0.953 | 0.00986 | -0.032 | 96.63
9.5 | 0.95 | 0.01049 | -0.033 | 90.584
10 | 0.937 | 0.01107 | -0.033 | 84.634
10.5 | 0.911 | 0.01108 | -0.034 | 82.208
11 | 0.867 | 0.01304 | -0.034 | 66.483
11.5 | 0.797 | 0.01774 | -0.033 | 44.942
12 | 0.64 | 0.07238 | -0.021 | 8.835
12.5 | 0.596 | 0.0723 | -0.023 | 8.238
13 | 0.539 | 0.07834 | -0.022 | 6.88
13.5 | 0.478 | 0.08525 | -0.022 | 5.604
14 | 0.413 | 0.0922 | -0.021 | 4.477

## 142. Re 18M Mach 0.25 (2)
BIGFOIL.COM POLAR EXPORT
NACA64A111
NACA64A111 |  |  |  | Cl Max: | 1.6444 | at alpha= | 15 | deg
XFOIL ncrit=9 |  |  |  | L/D Max: | 130.325 | at alpha= | 10 | deg
Re: | 18000000 |  |  | Cd Min: | 0.20077 | at alpha= | 20 | deg
Mach: | 0.25 |  |  | Cl=0 at alpha= | -0.9326 | deg
|  |  |  | @ Cl=0.1, Cd= | 0.0041706
|  |  |  | @ Cl=0.4, Cd= | 0.005379
|  |  |  | @ Cl=0.6, Cd= | 0.0060336
alpha (deg) | Cl | Cd | Cm | Cl/Cd
-8.5 | -0.8511 | 0.00748 | -0.0324 | -113.7834
-8 | -0.779 | 0.00703 | -0.035 | -110.8108
-7.5 | -0.7167 | 0.00671 | -0.0355 | -106.8107
-7 | -0.6579 | 0.00648 | -0.0353 | -101.5278
-6.5 | -0.6013 | 0.00625 | -0.0347 | -96.208
-6 | -0.5459 | 0.00601 | -0.0338 | -90.8319
-5.5 | -0.4908 | 0.00581 | -0.033 | -84.475
-5 | -0.4353 | 0.00566 | -0.0322 | -76.9081
-4.5 | -0.3807 | 0.00547 | -0.0314 | -69.5978
-4 | -0.3254 | 0.00534 | -0.0307 | -60.9363
-3.5 | -0.2706 | 0.0052 | -0.0299 | -52.0385
-3 | -0.2168 | 0.00507 | -0.029 | -42.7613
-2 | -0.1101 | 0.00486 | -0.027 | -22.6543
-1 | -0.0067 | 0.0045 | -0.0244 | -1.4889
-0.5 | 0.043 | 0.00429 | -0.0228 | 10.0233
0 | 0.0911 | 0.00416 | -0.0208 | 21.899
0.5 | 0.1329 | 0.00421 | -0.0175 | 31.5677
1 | 0.1804 | 0.00444 | -0.0154 | 40.6306
1.5 | 0.229 | 0.00476 | -0.0135 | 48.1092
2 | 0.28 | 0.00497 | -0.0121 | 56.338
2.5 | 0.3314 | 0.00517 | -0.0107 | 64.1006
3 | 0.3838 | 0.00533 | -0.0095 | 72.0075
3.5 | 0.4367 | 0.00549 | -0.0084 | 79.5446
4 | 0.4904 | 0.00566 | -0.0075 | 86.6431
4.5 | 0.5447 | 0.00584 | -0.0066 | 93.2705
5 | 0.5991 | 0.00603 | -0.0057 | 99.3532
5.5 | 0.6538 | 0.00625 | -0.0049 | 104.608
6 | 0.709 | 0.00647 | -0.0041 | 109.5827
6.5 | 0.7654 | 0.00669 | -0.0036 | 114.4096
7 | 0.8231 | 0.00699 | -0.0033 | 117.7539
7.5 | 0.8878 | 0.00731 | -0.0045 | 121.4501
8 | 0.9841 | 0.00775 | -0.0128 | 126.9806
8.5 | 1.054 | 0.00817 | -0.015 | 129.0086
9 | 1.1152 | 0.00869 | -0.0152 | 128.3314
9.5 | 1.1788 | 0.0091 | -0.0157 | 129.5385
10 | 1.242 | 0.00953 | -0.0161 | 130.3253
10.5 | 1.2996 | 0.01001 | -0.0151 | 129.8302
11 | 1.3542 | 0.01067 | -0.0134 | 126.9166
11.5 | 1.4206 | 0.01174 | -0.0143 | 121.0051
12 | 1.4707 | 0.01255 | -0.0116 | 117.1873
12.5 | 1.5146 | 0.01382 | -0.0079 | 109.5948
13 | 1.5517 | 0.01564 | -0.0034 | 99.2136
13.5 | 1.5903 | 0.01678 | 0.0013 | 94.7735
14 | 1.608 | 0.01868 | 0.0085 | 86.0814
14.5 | 1.6295 | 0.02055 | 0.0144 | 79.2944
15 | 1.6444 | 0.02305 | 0.02 | 71.3406
15.5 | 1.6239 | 0.02834 | 0.0261 | 57.3006
16 | 1.6121 | 0.03378 | 0.0294 | 47.7235
16.5 | 1.6006 | 0.03997 | 0.0307 | 40.045
17 | 1.5598 | 0.04993 | 0.029 | 31.2397
17.5 | 1.529 | 0.06027 | 0.0252 | 25.3692
18 | 1.4848 | 0.07376 | 0.0181 | 20.1302
18.5 | 1.4396 | 0.08894 | 0.0091 | 16.1862
19 | 1.3955 | 0.10498 | -0.0006 | 13.293
19.5 | 1.3324 | 0.12467 | -0.0123 | 10.6874
20 | 1.0156 | 0.20077 | -0.0634 | 5.0585

## 143. Re 18M Mach 0.50 (1)
BIGFOIL.COM POLAR EXPORT
NACA64A111
NACA64A111 |  |  |  | Cl Max: | 1.126 | at alpha= | 20 | deg
JavaFoil+Calcfoil stall+Eppler ext transition |  |  |  | L/D Max: | 96.607 | at alpha= | 5.5 | deg
Re: | 18000000 |  |  | Cd Min: | 0.00529 | at alpha= | -1 | deg
Mach: | 0.5 |  |  | Cl=0 at alpha= | -0.80435 | deg
|  |  |  | @ Cl=0.1, Cd= | 0.0053271
|  |  |  | @ Cl=0.4, Cd= | 0.0060098
|  |  |  | @ Cl=0.6, Cd= | 0.0070642
alpha (deg) | Cl | Cd | Cm | Cl/Cd
-20 | -1.043 | 0.17981 | 0.003 | -5.801
-19.5 | -1.016 | 0.17561 | 0.002 | -5.783
-19 | -0.988 | 0.16954 | 0.002 | -5.829
-18.5 | -0.964 | 0.15083 | 0.002 | -6.394
-18 | -0.937 | 0.14523 | 0.001 | -6.454
-17.5 | -0.91 | 0.13841 | 0.001 | -6.572
-17 | -0.882 | 0.13815 | 0.001 | -6.386
-16.5 | -0.856 | 0.12687 | 0 | -6.743
-16 | -0.829 | 0.12003 | 0 | -6.91
-15.5 | -0.803 | 0.11493 | 0 | -6.986
-15 | -0.774 | 0.1139 | -0.001 | -6.798
-14.5 | -0.768 | 0.0791 | -0.001 | -9.709
-14 | -0.765 | 0.0581 | -0.002 | -13.166
-13.5 | -0.806 | 0.02243 | -0.003 | -35.944
-13 | -0.668 | 0.08618 | -0.002 | -7.755
-12.5 | -0.647 | 0.07471 | -0.003 | -8.66
-12 | -0.689 | 0.02903 | -0.005 | -23.729
-11.5 | -0.704 | 0.01444 | -0.006 | -48.738
-11 | -0.558 | 0.07294 | -0.004 | -7.646
-10.5 | -0.532 | 0.06556 | -0.004 | -8.121
-10 | -0.58 | 0.01981 | -0.008 | -29.248
-9.5 | -0.585 | 0.01136 | -0.009 | -51.458
-9 | -0.556 | 0.01044 | -0.01 | -53.288
-8.5 | -0.421 | 0.05531 | -0.005 | -7.617
-8 | -0.397 | 0.04799 | -0.006 | -8.281
-7.5 | -0.455 | 0.00929 | -0.012 | -49.009
-7 | -0.421 | 0.00878 | -0.013 | -48.013
-6.5 | -0.623 | 0.00844 | -0.013 | -73.893
-6 | -0.622 | 0.00793 | -0.014 | -78.452
-5.5 | -0.59 | 0.00755 | -0.015 | -78.198
-5 | -0.543 | 0.00724 | -0.015 | -75.034
-4.5 | -0.488 | 0.00697 | -0.016 | -70.002
-4 | -0.428 | 0.00674 | -0.017 | -63.509
-3.5 | -0.364 | 0.00652 | -0.018 | -55.908
-3 | -0.299 | 0.00633 | -0.018 | -47.189
-2.5 | -0.232 | 0.00611 | -0.019 | -37.916
-2 | -0.164 | 0.00587 | -0.02 | -27.91
-1.5 | -0.095 | 0.0055 | -0.021 | -17.35
-1 | -0.027 | 0.00529 | -0.021 | -5.104
-0.5 | 0.042 | 0.00531 | -0.022 | 7.845
0 | 0.11 | 0.00533 | -0.023 | 20.702
0.5 | 0.179 | 0.00537 | -0.024 | 33.323
1 | 0.248 | 0.00537 | -0.024 | 46.127
1.5 | 0.316 | 0.00565 | -0.025 | 55.855
2 | 0.384 | 0.0059 | -0.026 | 65.068
2.5 | 0.451 | 0.00636 | -0.027 | 70.904
3 | 0.517 | 0.00675 | -0.027 | 76.68
3.5 | 0.582 | 0.00698 | -0.028 | 83.388
4 | 0.644 | 0.00727 | -0.029 | 88.627
4.5 | 0.703 | 0.00759 | -0.029 | 92.709
5 | 0.757 | 0.00791 | -0.03 | 95.736
5.5 | 0.801 | 0.0083 | -0.031 | 96.607
6 | 0.822 | 0.00875 | -0.032 | 93.905
6.5 | 0.79 | 0.0095 | -0.032 | 83.206
7 | 0.529 | 0.01055 | -0.033 | 50.176
7.5 | 0.563 | 0.01034 | -0.034 | 54.447
8 | 0.597 | 0.01161 | -0.034 | 51.385
8.5 | 0.51 | 0.05346 | -0.019 | 9.534
9 | 0.663 | 0.01173 | -0.036 | 56.555
9.5 | 0.689 | 0.01272 | -0.036 | 54.219
10 | 0.714 | 0.01453 | -0.036 | 49.17
10.5 | 0.619 | 0.06689 | -0.021 | 9.252
11 | 0.643 | 0.07469 | -0.02 | 8.607
11.5 | 0.81 | 0.01573 | -0.038 | 51.527
12 | 0.822 | 0.02034 | -0.038 | 40.404
12.5 | 0.729 | 0.07958 | -0.024 | 9.165
13 | 0.755 | 0.08586 | -0.024 | 8.79
13.5 | 0.882 | 0.03226 | -0.038 | 27.336
14 | 0.821 | 0.08168 | -0.029 | 10.055
14.5 | 0.84 | 0.09258 | -0.027 | 9.075
15 | 0.86 | 0.10966 | -0.026 | 7.846
15.5 | 0.885 | 0.11834 | -0.025 | 7.48
16 | 0.911 | 0.12814 | -0.026 | 7.108
16.5 | 0.938 | 0.1328 | -0.026 | 7.062
17 | 0.965 | 0.13995 | -0.027 | 6.895
17.5 | 0.994 | 0.14072 | -0.028 | 7.063
18 | 1.017 | 0.1556 | -0.028 | 6.537
18.5 | 1.044 | 0.15831 | -0.029 | 6.598
19 | 1.072 | 0.163 | -0.03 | 6.574
19.5 | 1.098 | 0.16868 | -0.03 | 6.512
20 | 1.126 | 0.17532 | -0.031 | 6.422

## 144. Re 18M Mach 0.50 (2)
BIGFOIL.COM POLAR EXPORT
NACA64A111
NACA64A111 |  |  |  | Cl Max: | 1.0326 | at alpha= | 8 | deg
XFOIL ncrit=9 |  |  |  | L/D Max: | 154.839 | at alpha= | -0.5 | deg
Re: | 18000000 |  |  | Cd Min: | 0.26942 | at alpha= | -20 | deg
Mach: | 0.5 |  |  | Cl=0 at alpha= | -0.93636 | deg
|  |  |  | @ Cl=0.1, Cd= | 0.003885
|  |  |  | @ Cl=0.4, Cd= | 0.0054376
|  |  |  | @ Cl=0.6, Cd= | 0.0061589
alpha (deg) | Cl | Cd | Cm | Cl/Cd
-20 | -0.8622 | 0.26942 | 0.0743 | -3.2002
-19.5 | -0.8418 | 0.26119 | 0.0691 | -3.2229
-19 | -0.82 | 0.25393 | 0.0642 | -3.2292
-18.5 | -0.802 | 0.24321 | 0.0587 | -3.2976
-18 | -0.7825 | 0.2343 | 0.0537 | -3.3397
-17.5 | -0.7655 | 0.22402 | 0.0483 | -3.4171
-17 | -0.7482 | 0.21455 | 0.0432 | -3.4873
-16.5 | -0.7317 | 0.20519 | 0.0381 | -3.566
-16 | -0.7171 | 0.19551 | 0.0331 | -3.6678
-15.5 | -0.7022 | 0.18615 | 0.0282 | -3.7722
-15 | -0.6902 | 0.17618 | 0.0231 | -3.9176
-14.5 | -0.6791 | 0.16649 | 0.0182 | -4.0789
-14 | -0.6693 | 0.15689 | 0.0134 | -4.266
-13.5 | -0.6622 | 0.14686 | 0.0084 | -4.5091
-13 | -0.6574 | 0.13688 | 0.0035 | -4.8027
-12.5 | -0.6602 | 0.12549 | -0.0022 | -5.261
-12 | -0.6635 | 0.11474 | -0.0077 | -5.7826
-11.5 | -0.6711 | 0.10361 | -0.0136 | -6.4772
-11 | -0.6778 | 0.08977 | -0.025 | -7.5504
-10.5 | -0.6895 | 0.07932 | -0.0301 | -8.6926
-10 | -0.7028 | 0.06466 | -0.0417 | -10.8692
-9.5 | -0.7231 | 0.05141 | -0.0538 | -14.0654
-9 | -0.752 | 0.0411 | -0.0617 | -18.2968
-8 | -0.7646 | 0.00792 | -0.0638 | -96.5404
-7.5 | -0.7507 | 0.00203 | -0.0618 | -369.803
-7 | -0.7258 | 0.00081 | -0.0541 | -896.0494
-6.5 | -0.6744 | 0.00061 | -0.0487 | -1105.5738
-6 | -0.6131 | 0.00055 | -0.0451 | -1114.7273
-5.5 | -0.5525 | 0.0005 | -0.042 | -1105
-5 | -0.4898 | 0.00047 | -0.0396 | -1042.1277
-4.5 | -0.4271 | 0.00045 | -0.0376 | -949.1111
-4 | -0.3648 | 0.00043 | -0.0359 | -848.3721
-3.5 | -0.303 | 0.00042 | -0.0344 | -721.4286
-3 | -0.2416 | 0.0004 | -0.033 | -604
-2.5 | -0.1818 | 0.00039 | -0.0315 | -466.1538
-2 | -0.122 | 0.00038 | -0.0302 | -321.0526
-1.5 | -0.0631 | 0.00036 | -0.0288 | -175.2778
-1 | -0.007 | 0.00034 | -0.027 | -20.5882
-0.5 | 0.048 | 0.00031 | -0.025 | 154.8387
0 | 0.1008 | 0.00394 | -0.0227 | 25.5838
0.5 | 0.152 | 0.00397 | -0.0198 | 38.2872
1 | 0.203 | 0.00437 | -0.0167 | 46.4531
1.5 | 0.2544 | 0.00481 | -0.0137 | 52.8898
2 | 0.3108 | 0.00506 | -0.0116 | 61.4229
2.5 | 0.368 | 0.00533 | -0.0096 | 69.0432
3 | 0.4275 | 0.00553 | -0.0078 | 77.3056
3.5 | 0.4882 | 0.00575 | -0.0061 | 84.9043
4 | 0.5505 | 0.00597 | -0.0045 | 92.2111
4.5 | 0.6134 | 0.00621 | -0.0027 | 98.7762
5 | 0.6775 | 0.00646 | -0.0009 | 104.8762
5.5 | 0.7434 | 0.00676 | 0.001 | 109.9704
6 | 0.8125 | 0.0071 | 0.0027 | 114.4366
6.5 | 0.8868 | 0.0076 | 0.004 | 116.6842
7 | 0.9692 | 0.00866 | 0.0043 | 111.9169
7.5 | 1.028 | 0.01311 | 0.0069 | 78.4134
8 | 1.0326 | 0.02034 | 0.0152 | 50.767
8.5 | 1.0104 | 0.02749 | 0.0246 | 36.7552
9 | 0.9798 | 0.03419 | 0.0306 | 28.6575
10 | 0.9086 | 0.05451 | 0.0232 | 16.6685
10.5 | 0.8835 | 0.06607 | 0.0154 | 13.3722
11 | 0.8625 | 0.08022 | 0.0051 | 10.7517
11.5 | 0.8423 | 0.09587 | -0.0046 | 8.7859
12 | 0.8342 | 0.10722 | -0.0108 | 7.7803
12.5 | 0.8197 | 0.11993 | -0.0178 | 6.8348
13 | 0.8058 | 0.13319 | -0.025 | 6.05

## 145. Re 20M Mach 0.00 (1)
BIGFOIL.COM POLAR EXPORT
NACA64A111
NACA64A111 |  |  |  | Cl Max: | 1.023 | at alpha= | 11 | deg
JavaFoil+Calcfoil stall+Eppler ext transition |  |  |  | L/D Max: | 111.09 | at alpha= | 7.5 | deg
Re: | 20000000 |  |  | Cd Min: | 0.00531 | at alpha= | -0.5 | deg
Mach: | 0 |  |  | Cl=0 at alpha= | -0.80509 | deg
|  |  |  | @ Cl=0.1, Cd= | 0.0053227
|  |  |  | @ Cl=0.4, Cd= | 0.0059451
|  |  |  | @ Cl=0.6, Cd= | 0.0066844
alpha (deg) | Cl | Cd | Cm | Cl/Cd
-16.5 | -0.577 | 0.11707 | 0 | -4.925
-16 | -0.598 | 0.11093 | 0 | -5.388
-15.5 | -0.618 | 0.10566 | 0 | -5.849
-15 | -0.641 | 0.09549 | -0.001 | -6.709
-14.5 | -0.656 | 0.09489 | -0.001 | -6.916
-14 | -0.674 | 0.08884 | -0.001 | -7.584
-13.5 | -0.694 | 0.07887 | -0.002 | -8.802
-13 | -0.706 | 0.07529 | -0.002 | -9.381
-12.5 | -0.774 | 0.03705 | -0.003 | -20.898
-12 | -0.855 | 0.01368 | -0.005 | -62.488
-11.5 | -0.887 | 0.01067 | -0.005 | -83.158
-11 | -0.886 | 0.00994 | -0.006 | -89.081
-10.5 | -0.879 | 0.00957 | -0.007 | -91.854
-10 | -0.868 | 0.00902 | -0.007 | -96.187
-9.5 | -0.851 | 0.00861 | -0.008 | -98.763
-9 | -0.828 | 0.00825 | -0.008 | -100.336
-8.5 | -0.8 | 0.00797 | -0.009 | -100.4
-8 | -0.768 | 0.00771 | -0.01 | -99.516
-7.5 | -0.73 | 0.0075 | -0.01 | -97.334
-7 | -0.689 | 0.00726 | -0.011 | -94.902
-6.5 | -0.642 | 0.00706 | -0.012 | -90.886
-6 | -0.592 | 0.00688 | -0.012 | -86.017
-5.5 | -0.54 | 0.0067 | -0.013 | -80.616
-5 | -0.487 | 0.00653 | -0.013 | -74.512
-4.5 | -0.431 | 0.00636 | -0.014 | -67.825
-4 | -0.375 | 0.00621 | -0.015 | -60.42
-3.5 | -0.318 | 0.00607 | -0.015 | -52.367
-3 | -0.26 | 0.00592 | -0.016 | -43.821
-2.5 | -0.201 | 0.00577 | -0.017 | -34.827
-2 | -0.142 | 0.00559 | -0.017 | -25.419
-1.5 | -0.083 | 0.00535 | -0.018 | -15.468
-1 | -0.023 | 0.00535 | -0.019 | -4.368
-0.5 | 0.036 | 0.00531 | -0.019 | 6.797
0 | 0.096 | 0.00532 | -0.02 | 17.955
0.5 | 0.155 | 0.00536 | -0.02 | 28.928
1 | 0.214 | 0.00538 | -0.021 | 39.877
1.5 | 0.274 | 0.00545 | -0.022 | 50.216
2 | 0.333 | 0.00561 | -0.022 | 59.269
2.5 | 0.391 | 0.00591 | -0.023 | 66.257
3 | 0.45 | 0.00614 | -0.024 | 73.157
3.5 | 0.507 | 0.00639 | -0.024 | 79.409
4 | 0.564 | 0.00656 | -0.025 | 85.92
4.5 | 0.619 | 0.00675 | -0.026 | 91.71
5 | 0.674 | 0.00698 | -0.026 | 96.579
5.5 | 0.726 | 0.00715 | -0.027 | 101.638
6 | 0.775 | 0.00737 | -0.027 | 105.17
6.5 | 0.821 | 0.00759 | -0.028 | 108.199
7 | 0.863 | 0.00784 | -0.029 | 110.119
7.5 | 0.901 | 0.00811 | -0.029 | 111.09
8 | 0.934 | 0.00841 | -0.03 | 111.05
8.5 | 0.963 | 0.00874 | -0.03 | 110.111
9 | 0.986 | 0.00918 | -0.031 | 107.438
9.5 | 1.003 | 0.00948 | -0.032 | 105.836
10 | 1.015 | 0.00997 | -0.032 | 101.825
10.5 | 1.022 | 0.0104 | -0.033 | 98.237
11 | 1.023 | 0.01095 | -0.033 | 93.434
11.5 | 1.019 | 0.01159 | -0.034 | 87.88
12 | 1 | 0.01248 | -0.034 | 80.116
12.5 | 0.98 | 0.01362 | -0.035 | 71.908
13 | 0.952 | 0.01553 | -0.035 | 61.279
13.5 | 0.916 | 0.01899 | -0.034 | 48.24
14 | 0.813 | 0.05175 | -0.03 | 15.718
14.5 | 0.827 | 0.03523 | -0.033 | 23.48
15 | 0.734 | 0.08266 | -0.026 | 8.876
15.5 | 0.699 | 0.09745 | -0.024 | 7.176
16 | 0.674 | 0.10412 | -0.023 | 6.469

## 146. Re 20M Mach 0.00 (2)
BIGFOIL.COM POLAR EXPORT
NACA64A111
NACA64A111 |  |  |  | Cl Max: | 1.8903 | at alpha= | 20 | deg
XFOIL ncrit=9 |  |  |  | L/D Max: | 138.852 | at alpha= | 11 | deg
Re: | 20000000 |  |  | Cd Min: | 0.0311 | at alpha= | 20 | deg
Mach: | 0 |  |  | Cl=0 at alpha= | -0.92516 | deg
|  |  |  | @ Cl=0.1, Cd= | 0.0044365
|  |  |  | @ Cl=0.4, Cd= | 0.0053296
|  |  |  | @ Cl=0.6, Cd= | 0.0059216
alpha (deg) | Cl | Cd | Cm | Cl/Cd
-8.5 | -0.7997 | 0.0069 | -0.0307 | -115.8986
-8 | -0.7401 | 0.00661 | -0.032 | -111.9667
-7.5 | -0.6846 | 0.0064 | -0.0322 | -106.9688
-6.5 | -0.5779 | 0.00598 | -0.0317 | -96.6388
-6 | -0.5254 | 0.00578 | -0.0311 | -90.8997
-5.5 | -0.4725 | 0.00563 | -0.0307 | -83.9254
-5 | -0.4195 | 0.0055 | -0.0302 | -76.2727
-4.5 | -0.3672 | 0.00532 | -0.0296 | -69.0226
-4 | -0.3144 | 0.00522 | -0.029 | -60.2299
-3.5 | -0.2623 | 0.00511 | -0.0283 | -51.3307
-3 | -0.2109 | 0.00501 | -0.0274 | -42.0958
-2.5 | -0.1591 | 0.00492 | -0.0266 | -32.3374
-2 | -0.1075 | 0.00481 | -0.0258 | -22.3493
-1.5 | -0.0559 | 0.0047 | -0.0249 | -11.8936
-1 | -0.0072 | 0.00454 | -0.0235 | -1.5859
-0.5 | 0.0409 | 0.00437 | -0.0219 | 9.3593
0 | 0.0868 | 0.00442 | -0.0199 | 19.638
1 | 0.1747 | 0.00453 | -0.0151 | 38.5651
1.5 | 0.2219 | 0.00476 | -0.0133 | 46.6176
2.5 | 0.3221 | 0.0051 | -0.011 | 63.1569
3.5 | 0.4239 | 0.0054 | -0.0091 | 78.5
4 | 0.4753 | 0.00554 | -0.0083 | 85.7942
4.5 | 0.5271 | 0.00568 | -0.0075 | 92.7993
5 | 0.5792 | 0.00585 | -0.0069 | 99.0085
5.5 | 0.6315 | 0.00603 | -0.0063 | 104.7264
6 | 0.6837 | 0.00623 | -0.0057 | 109.7432
6.5 | 0.7365 | 0.00643 | -0.0053 | 114.5412
7 | 0.7903 | 0.00664 | -0.0052 | 119.0211
7.5 | 0.8452 | 0.00694 | -0.0054 | 121.7867
8 | 0.9072 | 0.00721 | -0.0073 | 125.8252
8.5 | 1.0056 | 0.00759 | -0.0177 | 132.4901
9 | 1.0669 | 0.00797 | -0.0195 | 133.8645
10.5 | 1.2407 | 0.00899 | -0.0228 | 138.0089
11 | 1.2941 | 0.00932 | -0.0229 | 138.8519
11.5 | 1.3439 | 0.00981 | -0.0222 | 136.9929
12 | 1.4077 | 0.01033 | -0.0249 | 136.273
12.5 | 1.4555 | 0.01096 | -0.024 | 132.8011
13.5 | 1.5436 | 0.01242 | -0.0209 | 124.2834
14 | 1.5873 | 0.0131 | -0.0194 | 121.1679
14.5 | 1.6296 | 0.01381 | -0.0177 | 118.0014
15 | 1.6711 | 0.01458 | -0.016 | 114.6159
15.5 | 1.7086 | 0.01548 | -0.0136 | 110.3747
16 | 1.7359 | 0.0163 | -0.0093 | 106.4969
16.5 | 1.7636 | 0.01718 | -0.0055 | 102.6542
17 | 1.7895 | 0.01824 | -0.0018 | 98.1086
17.5 | 1.8116 | 0.01964 | 0.0018 | 92.2403
18 | 1.8321 | 0.02126 | 0.0051 | 86.1759
18.5 | 1.8497 | 0.02323 | 0.0082 | 79.6255
19 | 1.8672 | 0.02535 | 0.0107 | 73.6568
19.5 | 1.8808 | 0.02798 | 0.013 | 67.2194
20 | 1.8903 | 0.0311 | 0.0149 | 60.7814

## 147. Re 20M Mach 0.10 (1)
BIGFOIL.COM POLAR EXPORT
NACA64A111
NACA64A111 |  |  |  | Cl Max: | 1.011 | at alpha= | 10.5 | deg
JavaFoil+Calcfoil stall+Eppler ext transition |  |  |  | L/D Max: | 110.812 | at alpha= | 7.5 | deg
Re: | 20000000 |  |  | Cd Min: | 0.00531 | at alpha= | -0.5 | deg
Mach: | 0.1 |  |  | Cl=0 at alpha= | -0.80509 | deg
|  |  |  | @ Cl=0.1, Cd= | 0.0053413
|  |  |  | @ Cl=0.4, Cd= | 0.0059685
|  |  |  | @ Cl=0.6, Cd= | 0.0066954
alpha (deg) | Cl | Cd | Cm | Cl/Cd
-16 | -0.553 | 0.11248 | 0 | -4.916
-15.5 | -0.577 | 0.10725 | 0 | -5.376
-15 | -0.603 | 0.09609 | -0.001 | -6.273
-14.5 | -0.622 | 0.09552 | -0.001 | -6.508
-14 | -0.643 | 0.0902 | -0.001 | -7.124
-13.5 | -0.664 | 0.0825 | -0.002 | -8.043
-13 | -0.68 | 0.07847 | -0.002 | -8.659
-12.5 | -0.703 | 0.06674 | -0.003 | -10.527
-12 | -0.808 | 0.01948 | -0.004 | -41.467
-11.5 | -0.864 | 0.01109 | -0.005 | -77.903
-11 | -0.873 | 0.01015 | -0.006 | -86.013
-10.5 | -0.87 | 0.00971 | -0.007 | -89.639
-10 | -0.861 | 0.00915 | -0.007 | -94.095
-9.5 | -0.846 | 0.0087 | -0.008 | -97.262
-9 | -0.826 | 0.00832 | -0.008 | -99.204
-8.5 | -0.8 | 0.00805 | -0.009 | -99.375
-8 | -0.768 | 0.00777 | -0.01 | -98.822
-7.5 | -0.732 | 0.00754 | -0.01 | -96.967
-7 | -0.69 | 0.0073 | -0.011 | -94.55
-6.5 | -0.644 | 0.00708 | -0.012 | -90.955
-6 | -0.594 | 0.0069 | -0.012 | -86.173
-5.5 | -0.542 | 0.00671 | -0.013 | -80.817
-5 | -0.489 | 0.00654 | -0.013 | -74.716
-4.5 | -0.433 | 0.00637 | -0.014 | -68.046
-4 | -0.377 | 0.00624 | -0.015 | -60.428
-3.5 | -0.319 | 0.00607 | -0.015 | -52.571
-3 | -0.261 | 0.00595 | -0.016 | -43.853
-2.5 | -0.202 | 0.00578 | -0.017 | -34.978
-2 | -0.143 | 0.00559 | -0.017 | -25.529
-1.5 | -0.083 | 0.00535 | -0.018 | -15.544
-1 | -0.023 | 0.00536 | -0.019 | -4.379
-0.5 | 0.036 | 0.00531 | -0.019 | 6.828
0 | 0.096 | 0.00534 | -0.02 | 17.99
0.5 | 0.156 | 0.00536 | -0.021 | 29.057
1 | 0.216 | 0.00538 | -0.021 | 40.07
1.5 | 0.275 | 0.00545 | -0.022 | 50.431
2 | 0.334 | 0.00562 | -0.022 | 59.501
2.5 | 0.393 | 0.00594 | -0.023 | 66.228
3 | 0.452 | 0.00618 | -0.024 | 73.07
3.5 | 0.51 | 0.00639 | -0.024 | 79.696
4 | 0.566 | 0.00658 | -0.025 | 86.094
4.5 | 0.622 | 0.00677 | -0.026 | 91.962
5 | 0.677 | 0.00699 | -0.026 | 96.781
5.5 | 0.729 | 0.00719 | -0.027 | 101.473
6 | 0.778 | 0.00738 | -0.028 | 105.389
6.5 | 0.824 | 0.00764 | -0.028 | 107.846
7 | 0.865 | 0.00791 | -0.029 | 109.41
7.5 | 0.903 | 0.00814 | -0.029 | 110.812
8 | 0.935 | 0.00845 | -0.03 | 110.569
8.5 | 0.962 | 0.00879 | -0.031 | 109.381
9 | 0.983 | 0.00922 | -0.031 | 106.553
9.5 | 0.998 | 0.0096 | -0.032 | 103.972
10 | 1.008 | 0.01011 | -0.032 | 99.666
10.5 | 1.011 | 0.0105 | -0.033 | 96.283
11 | 1.008 | 0.01115 | -0.034 | 90.469
11.5 | 1 | 0.01189 | -0.034 | 84.105
12 | 0.974 | 0.01286 | -0.034 | 75.778
12.5 | 0.947 | 0.01446 | -0.034 | 65.498
13 | 0.921 | 0.01563 | -0.035 | 58.889
13.5 | 0.85 | 0.02786 | -0.033 | 30.519
14 | 0.739 | 0.07824 | -0.025 | 9.446
14.5 | 0.708 | 0.08796 | -0.023 | 8.047
15 | 0.683 | 0.09077 | -0.024 | 7.527
15.5 | 0.655 | 0.09666 | -0.024 | 6.777

## 148. Re 20M Mach 0.10 (2)
BIGFOIL.COM POLAR EXPORT
NACA64A111
NACA64A111 |  |  |  | Cl Max: | 1.8727 | at alpha= | 20 | deg
XFOIL ncrit=9 |  |  |  | L/D Max: | 138.053 | at alpha= | 11 | deg
Re: | 20000000 |  |  | Cd Min: | 0.03566 | at alpha= | 20 | deg
Mach: | 0.1 |  |  | Cl=0 at alpha= | -0.9265 | deg
|  |  |  | @ Cl=0.1, Cd= | 0.004407
|  |  |  | @ Cl=0.4, Cd= | 0.0053241
|  |  |  | @ Cl=0.6, Cd= | 0.0059301
alpha (deg) | Cl | Cd | Cm | Cl/Cd
-20 | -1.7572 | 0.03529 | -0.0479 | -49.7931
-19.5 | -1.7513 | 0.03123 | -0.0476 | -56.0775
-19 | -1.7709 | 0.02551 | -0.0455 | -69.4198
-18.5 | -1.7543 | 0.02315 | -0.0432 | -75.7797
-18 | -1.7462 | 0.02061 | -0.0393 | -84.7259
-17.5 | -1.7224 | 0.01931 | -0.0358 | -89.1973
-17 | -1.7043 | 0.01792 | -0.0307 | -95.106
-16.5 | -1.6768 | 0.01675 | -0.0266 | -100.1075
-16 | -1.6374 | 0.0157 | -0.0244 | -104.293
-15.5 | -1.5962 | 0.0148 | -0.0224 | -107.8514
-15 | -1.5537 | 0.01391 | -0.0204 | -111.6966
-14.5 | -1.5096 | 0.01313 | -0.0187 | -114.9733
-14 | -1.4526 | 0.01238 | -0.0196 | -117.3344
-13 | -1.347 | 0.01092 | -0.0195 | -123.3516
-12.5 | -1.2978 | 0.01022 | -0.0186 | -126.9863
-12 | -1.2461 | 0.0097 | -0.018 | -128.4639
-11.5 | -1.1931 | 0.00923 | -0.0177 | -129.2633
-11 | -1.1383 | 0.00881 | -0.0178 | -129.2054
-10.5 | -1.0819 | 0.00844 | -0.0182 | -128.1872
-10 | -1.0243 | 0.0081 | -0.0188 | -126.4568
-9.5 | -0.9659 | 0.00775 | -0.0196 | -124.6323
-9 | -0.901 | 0.00737 | -0.0219 | -122.2524
-8.5 | -0.806 | 0.00697 | -0.0312 | -115.6385
-8 | -0.7457 | 0.00665 | -0.0325 | -112.1353
-7.5 | -0.6894 | 0.00643 | -0.0327 | -107.2162
-7 | -0.6349 | 0.00623 | -0.0326 | -101.9101
-6.5 | -0.5815 | 0.00601 | -0.0321 | -96.7554
-6 | -0.5287 | 0.00581 | -0.0315 | -90.9983
-5.5 | -0.4754 | 0.00564 | -0.031 | -84.2908
-5 | -0.422 | 0.00551 | -0.0305 | -76.588
-4.5 | -0.3694 | 0.00533 | -0.0298 | -69.3058
-4 | -0.3162 | 0.00523 | -0.0292 | -60.4589
-3.5 | -0.2637 | 0.00512 | -0.0285 | -51.5039
-3 | -0.2119 | 0.00501 | -0.0276 | -42.2954
-2.5 | -0.1599 | 0.00492 | -0.0268 | -32.5
-2 | -0.108 | 0.00481 | -0.0259 | -22.4532
-1.5 | -0.0561 | 0.0047 | -0.0251 | -11.9362
-1 | -0.0071 | 0.00454 | -0.0236 | -1.5639
-0.5 | 0.0412 | 0.00436 | -0.022 | 9.4495
0 | 0.0875 | 0.00441 | -0.02 | 19.8413
0.5 | 0.1297 | 0.0044 | -0.0172 | 29.4773
1 | 0.1756 | 0.00452 | -0.0151 | 38.8496
3 | 0.3746 | 0.00525 | -0.01 | 71.3524
3.5 | 0.426 | 0.0054 | -0.009 | 78.8889
4 | 0.4778 | 0.00555 | -0.0082 | 86.0901
4.5 | 0.5299 | 0.00569 | -0.0074 | 93.1283
5 | 0.5824 | 0.00587 | -0.0067 | 99.2164
5.5 | 0.6351 | 0.00605 | -0.0061 | 104.9752
6 | 0.6877 | 0.00625 | -0.0055 | 110.032
6.5 | 0.741 | 0.00645 | -0.0051 | 114.8837
7 | 0.7953 | 0.00667 | -0.0049 | 119.2354
8 | 0.9149 | 0.00725 | -0.0072 | 126.1931
9.5 | 1.1326 | 0.00845 | -0.0198 | 134.0355
10.5 | 1.25 | 0.00911 | -0.0218 | 137.2119
11 | 1.3046 | 0.00945 | -0.0219 | 138.0529
11.5 | 1.3544 | 0.01005 | -0.021 | 134.7662
12 | 1.4192 | 0.01059 | -0.0234 | 134.0132
12.5 | 1.4653 | 0.01131 | -0.0219 | 129.5579
13 | 1.5098 | 0.01211 | -0.0201 | 124.6738
13.5 | 1.5551 | 0.01279 | -0.0184 | 121.5872
14 | 1.5989 | 0.01353 | -0.0166 | 118.1744
14.5 | 1.6414 | 0.01432 | -0.0146 | 114.6229
15 | 1.6831 | 0.01517 | -0.0126 | 110.9492
15.5 | 1.7124 | 0.01611 | -0.0082 | 106.2942
16 | 1.7398 | 0.01708 | -0.0039 | 101.8618
16.5 | 1.7673 | 0.01813 | 0 | 97.4793
17 | 1.7923 | 0.01941 | 0.0037 | 92.339
17.5 | 1.8125 | 0.02112 | 0.0075 | 85.8191
18 | 1.8303 | 0.02316 | 0.0109 | 79.0285
18.5 | 1.8447 | 0.02564 | 0.014 | 71.9462
19 | 1.8592 | 0.0283 | 0.0163 | 65.6961
19.5 | 1.8685 | 0.03163 | 0.0184 | 59.0737
20 | 1.8727 | 0.03566 | 0.0198 | 52.5154

## 149. Re 20M Mach 0.25 (1)
BIGFOIL.COM POLAR EXPORT
NACA64A111
NACA64A111 |  |  |  | Cl Max: | 0.953 | at alpha= | 9 | deg
JavaFoil+Calcfoil stall+Eppler ext transition |  |  |  | L/D Max: | 107.702 | at alpha= | 7 | deg
Re: | 20000000 |  |  | Cd Min: | 0.00533 | at alpha= | -0.5 | deg
Mach: | 0.25 |  |  | Cl=0 at alpha= | -0.80328 | deg
|  |  |  | @ Cl=0.1, Cd= | 0.0053507
|  |  |  | @ Cl=0.4, Cd= | 0.0059877
|  |  |  | @ Cl=0.6, Cd= | 0.0911
alpha (deg) | Cl | Cd | Cm | Cl/Cd
-14.5 | -0.295 | 0.09664 | -0.001 | -3.051
-14 | -0.357 | 0.09444 | -0.001 | -3.776
-13.5 | -0.414 | 0.08961 | -0.002 | -4.616
-13 | -0.466 | 0.08496 | -0.002 | -5.482
-12.5 | -0.514 | 0.07827 | -0.002 | -6.565
-12 | -0.554 | 0.0757 | -0.003 | -7.315
-11.5 | -0.592 | 0.06733 | -0.003 | -8.8
-11 | -0.622 | 0.06193 | -0.004 | -10.051
-10.5 | -0.772 | 0.01163 | -0.007 | -66.353
-10 | -0.801 | 0.01024 | -0.007 | -78.238
-9.5 | -0.806 | 0.00924 | -0.008 | -87.251
-9 | -0.802 | 0.00878 | -0.009 | -91.316
-8.5 | -0.788 | 0.00837 | -0.009 | -94.187
-8 | -0.766 | 0.00805 | -0.01 | -95.066
-7.5 | -0.736 | 0.00778 | -0.011 | -94.499
-7 | -0.699 | 0.00749 | -0.011 | -93.274
-6.5 | -0.655 | 0.00725 | -0.012 | -90.356
-6 | -0.606 | 0.00704 | -0.013 | -86.156
-5.5 | -0.554 | 0.00685 | -0.013 | -80.919
-5 | -0.5 | 0.00665 | -0.014 | -75.223
-4.5 | -0.444 | 0.00648 | -0.014 | -68.551
-4 | -0.387 | 0.00631 | -0.015 | -61.242
-3.5 | -0.328 | 0.00612 | -0.016 | -53.528
-3 | -0.268 | 0.006 | -0.016 | -44.627
-2.5 | -0.208 | 0.00583 | -0.017 | -35.586
-2 | -0.147 | 0.00563 | -0.018 | -26.044
-1.5 | -0.085 | 0.00537 | -0.018 | -15.916
-1 | -0.024 | 0.00539 | -0.019 | -4.48
-0.5 | 0.037 | 0.00533 | -0.02 | 6.989
0 | 0.099 | 0.00535 | -0.02 | 18.437
0.5 | 0.16 | 0.00539 | -0.021 | 29.723
1 | 0.221 | 0.0054 | -0.022 | 40.979
1.5 | 0.283 | 0.00549 | -0.022 | 51.438
2 | 0.343 | 0.00567 | -0.023 | 60.624
2.5 | 0.404 | 0.00601 | -0.024 | 67.224
3 | 0.464 | 0.00624 | -0.024 | 74.372
3.5 | 0.523 | 0.00648 | -0.025 | 80.711
4 | 0.581 | 0.00671 | -0.026 | 86.682
4.5 | 0.638 | 0.0069 | -0.026 | 92.513
5 | 0.693 | 0.00709 | -0.027 | 97.854
5.5 | 0.746 | 0.00733 | -0.028 | 101.721
6 | 0.794 | 0.00756 | -0.028 | 105.031
6.5 | 0.837 | 0.00783 | -0.029 | 106.96
7 | 0.875 | 0.00813 | -0.03 | 107.702
7.5 | 0.907 | 0.00843 | -0.03 | 107.558
8 | 0.931 | 0.00883 | -0.031 | 105.383
8.5 | 0.946 | 0.0093 | -0.031 | 101.737
9 | 0.953 | 0.00973 | -0.032 | 97.939
9.5 | 0.95 | 0.01036 | -0.033 | 91.709
10 | 0.937 | 0.01087 | -0.033 | 86.181
10.5 | 0.914 | 0.01177 | -0.034 | 77.616
11 | 0.868 | 0.01272 | -0.034 | 68.28
11.5 | 0.79 | 0.0192 | -0.033 | 41.144
12 | 0.64 | 0.07196 | -0.021 | 8.894
12.5 | 0.591 | 0.07638 | -0.021 | 7.74
13 | 0.537 | 0.08102 | -0.021 | 6.624
13.5 | 0.478 | 0.08479 | -0.022 | 5.639
14 | 0.413 | 0.0911 | -0.022 | 4.535

## 150. Re 20M Mach 0.25 (2)
BIGFOIL.COM POLAR EXPORT
NACA64A111
NACA64A111 |  |  |  | Cl Max: | 1.6629 | at alpha= | 15 | deg
XFOIL ncrit=9 |  |  |  | L/D Max: | 132.173 | at alpha= | 10.5 | deg
Re: | 20000000 |  |  | Cd Min: | 0.19668 | at alpha= | -19.5 | deg
Mach: | 0.25 |  |  | Cl=0 at alpha= | -0.93159 | deg
|  |  |  | @ Cl=0.1, Cd= | 0.00434
|  |  |  | @ Cl=0.4, Cd= | 0.0053405
|  |  |  | @ Cl=0.6, Cd= | 0.0059493
alpha (deg) | Cl | Cd | Cm | Cl/Cd
-19.5 | -0.8839 | 0.19668 | 0.0411 | -4.4941
-19 | -1.2611 | 0.11099 | -0.0162 | -11.3623
-18.5 | -1.3284 | 0.09146 | -0.0282 | -14.5244
-18 | -1.388 | 0.07311 | -0.0407 | -18.9851
-17.5 | -1.4143 | 0.06125 | -0.0482 | -23.0906
-17 | -1.4594 | 0.04866 | -0.0556 | -29.9918
-16.5 | -1.4886 | 0.03938 | -0.0594 | -37.8009
-16 | -1.5232 | 0.03107 | -0.0602 | -49.0248
-15.5 | -1.5368 | 0.02578 | -0.0574 | -59.6121
-15 | -1.5493 | 0.02172 | -0.0511 | -71.3306
-14.5 | -1.5497 | 0.01896 | -0.0424 | -81.7352
-14 | -1.5176 | 0.01662 | -0.0376 | -91.3117
-13.5 | -1.4628 | 0.01486 | -0.0362 | -98.4388
-13 | -1.4102 | 0.01341 | -0.034 | -105.1603
-12.5 | -1.358 | 0.01233 | -0.0315 | -110.1379
-12 | -1.303 | 0.01151 | -0.0294 | -113.2059
-11.5 | -1.2503 | 0.01042 | -0.0272 | -119.9904
-11 | -1.1914 | 0.00979 | -0.0261 | -121.6956
-10.5 | -1.1322 | 0.00918 | -0.0252 | -123.3333
-10 | -1.0707 | 0.0087 | -0.0249 | -123.069
-8.5 | -0.844 | 0.00736 | -0.034 | -114.6739
-8 | -0.7771 | 0.00693 | -0.0355 | -112.1356
-7.5 | -0.7168 | 0.00661 | -0.0356 | -108.4418
-7 | -0.6588 | 0.00637 | -0.0352 | -103.4223
-6.5 | -0.6021 | 0.00616 | -0.0346 | -97.7435
-6 | -0.5466 | 0.00593 | -0.0337 | -92.1754
-5.5 | -0.4916 | 0.00572 | -0.0328 | -85.9441
-4.5 | -0.3813 | 0.00539 | -0.0313 | -70.7421
-4 | -0.3262 | 0.00527 | -0.0305 | -61.8975
-3.5 | -0.2716 | 0.00515 | -0.0297 | -52.7379
-3 | -0.2177 | 0.00504 | -0.0288 | -43.1944
-2.5 | -0.1644 | 0.00493 | -0.0278 | -33.3469
-2 | -0.111 | 0.00482 | -0.0268 | -23.029
-1.5 | -0.0573 | 0.0047 | -0.0259 | -12.1915
-1 | -0.0068 | 0.00453 | -0.0244 | -1.5011
-0.5 | 0.0429 | 0.00433 | -0.0227 | 9.9076
0 | 0.0911 | 0.00434 | -0.0208 | 20.9908
0.5 | 0.1326 | 0.00434 | -0.0174 | 30.553
1 | 0.1801 | 0.00449 | -0.0153 | 40.1114
1.5 | 0.2287 | 0.00476 | -0.0134 | 48.0462
2 | 0.2806 | 0.00494 | -0.0122 | 56.8016
3 | 0.3846 | 0.0053 | -0.0097 | 72.566
3.5 | 0.4378 | 0.00544 | -0.0086 | 80.4779
4 | 0.4913 | 0.00561 | -0.0076 | 87.5758
4.5 | 0.5457 | 0.00577 | -0.0068 | 94.5754
5 | 0.6002 | 0.00595 | -0.0059 | 100.8739
5.5 | 0.6546 | 0.00617 | -0.005 | 106.094
6 | 0.7099 | 0.00637 | -0.0043 | 111.4443
6.5 | 0.7661 | 0.0066 | -0.0037 | 116.0758
7 | 0.8235 | 0.00689 | -0.0033 | 119.521
7.5 | 0.8859 | 0.00719 | -0.004 | 123.2128
8 | 0.9603 | 0.00757 | -0.0074 | 126.856
8.5 | 1.0535 | 0.00805 | -0.0148 | 130.8696
9.5 | 1.1781 | 0.00895 | -0.0154 | 131.6313
10 | 1.2408 | 0.0094 | -0.0157 | 132
10.5 | 1.3019 | 0.00985 | -0.0154 | 132.1726
11 | 1.3657 | 0.01049 | -0.0157 | 130.1907
11.5 | 1.4149 | 0.0115 | -0.0129 | 123.0348
12 | 1.4742 | 0.01234 | -0.0121 | 119.4652
12.5 | 1.5184 | 0.0136 | -0.0084 | 111.6471
13 | 1.5602 | 0.01504 | -0.0044 | 103.7367
13.5 | 1.604 | 0.01621 | -0.0006 | 98.9513
14 | 1.6237 | 0.01791 | 0.0067 | 90.6588
14.5 | 1.6464 | 0.01963 | 0.0128 | 83.8716
15 | 1.6629 | 0.02194 | 0.0187 | 75.7931
15.5 | 1.6472 | 0.02671 | 0.0252 | 61.6698
16 | 1.6373 | 0.03179 | 0.0291 | 51.5036
16.5 | 1.6263 | 0.03769 | 0.031 | 43.1494
17 | 1.5861 | 0.04719 | 0.0302 | 33.6109
17.5 | 1.5566 | 0.05702 | 0.027 | 27.2992
18 | 1.5148 | 0.06965 | 0.0209 | 21.7487
18.5 | 1.4746 | 0.08353 | 0.013 | 17.6535
19 | 1.4309 | 0.09913 | 0.0036 | 14.4346
19.5 | 1.3812 | 0.11632 | -0.0067 | 11.8741
20 | 1.2954 | 0.13975 | -0.0212 | 9.2694

## 151. Re 20M Mach 0.50 (1)
BIGFOIL.COM POLAR EXPORT
NACA64A111
NACA64A111 |  |  |  | Cl Max: | 1.127 | at alpha= | 20 | deg
JavaFoil+Calcfoil stall+Eppler ext transition |  |  |  | L/D Max: | 98.018 | at alpha= | 5.5 | deg
Re: | 20000000 |  |  | Cd Min: | 0.00541 | at alpha= | -0.5 | deg
Mach: | 0.5 |  |  | Cl=0 at alpha= | -0.80435 | deg
|  |  |  | @ Cl=0.1, Cd= | 0.0054441
|  |  |  | @ Cl=0.4, Cd= | 0.0059799
|  |  |  | @ Cl=0.6, Cd= | 0.0069771
alpha (deg) | Cl | Cd | Cm | Cl/Cd
-20 | -1.043 | 0.17869 | 0.003 | -5.836
-19.5 | -1.015 | 0.17567 | 0.002 | -5.78
-19 | -0.988 | 0.17215 | 0.002 | -5.741
-18.5 | -0.964 | 0.15833 | 0.002 | -6.087
-18 | -0.937 | 0.14913 | 0.001 | -6.28
-17.5 | -0.91 | 0.14218 | 0.001 | -6.398
-17 | -0.882 | 0.14042 | 0.001 | -6.28
-16.5 | -0.855 | 0.1327 | 0 | -6.446
-16 | -0.829 | 0.12227 | 0 | -6.781
-15.5 | -0.803 | 0.1178 | 0 | -6.814
-15 | -0.774 | 0.11408 | -0.001 | -6.788
-14.5 | -0.75 | 0.09807 | -0.001 | -7.651
-14 | -0.725 | 0.08976 | -0.002 | -8.08
-13.5 | -0.703 | 0.08054 | -0.002 | -8.724
-13 | -0.669 | 0.08555 | -0.002 | -7.819
-12.5 | -0.649 | 0.0729 | -0.003 | -8.902
-12 | -0.701 | 0.02416 | -0.005 | -29.018
-11.5 | -0.707 | 0.01383 | -0.006 | -51.123
-11 | -0.558 | 0.07225 | -0.004 | -7.722
-10.5 | -0.533 | 0.06528 | -0.004 | -8.162
-10 | -0.591 | 0.01637 | -0.008 | -36.1
-9.5 | -0.59 | 0.01111 | -0.009 | -53.118
-9 | -0.556 | 0.01024 | -0.01 | -54.351
-8.5 | -0.421 | 0.05501 | -0.005 | -7.661
-8 | -0.398 | 0.04722 | -0.007 | -8.43
-7.5 | -0.455 | 0.00917 | -0.012 | -49.626
-7 | -0.421 | 0.00867 | -0.013 | -48.607
-6.5 | -0.623 | 0.00833 | -0.013 | -74.882
-6 | -0.622 | 0.00783 | -0.014 | -79.452
-5.5 | -0.59 | 0.00746 | -0.015 | -79.139
-5 | -0.543 | 0.00714 | -0.015 | -76.087
-4.5 | -0.488 | 0.00688 | -0.016 | -70.93
-4 | -0.428 | 0.00666 | -0.017 | -64.198
-3.5 | -0.364 | 0.00645 | -0.018 | -56.471
-3 | -0.299 | 0.00624 | -0.018 | -47.82
-2.5 | -0.232 | 0.00606 | -0.019 | -38.19
-2 | -0.164 | 0.00582 | -0.02 | -28.126
-1.5 | -0.095 | 0.00552 | -0.021 | -17.308
-1 | -0.027 | 0.00547 | -0.021 | -4.932
-0.5 | 0.042 | 0.00541 | -0.022 | 7.708
0 | 0.11 | 0.00545 | -0.023 | 20.231
0.5 | 0.179 | 0.00548 | -0.024 | 32.677
1 | 0.248 | 0.00551 | -0.024 | 44.92
1.5 | 0.316 | 0.00568 | -0.025 | 55.609
2 | 0.384 | 0.00587 | -0.026 | 65.424
2.5 | 0.451 | 0.00633 | -0.027 | 71.306
3 | 0.517 | 0.00665 | -0.027 | 77.8
3.5 | 0.582 | 0.00689 | -0.028 | 84.493
4 | 0.644 | 0.00719 | -0.029 | 89.633
4.5 | 0.703 | 0.00748 | -0.029 | 94.025
5 | 0.757 | 0.00779 | -0.03 | 97.143
5.5 | 0.801 | 0.00818 | -0.031 | 98.018
6 | 0.822 | 0.00863 | -0.032 | 95.255
6.5 | 0.79 | 0.00933 | -0.032 | 84.688
7 | 0.432 | 0.04203 | -0.02 | 10.284
7.5 | 0.563 | 0.01021 | -0.034 | 55.164
8 | 0.597 | 0.0114 | -0.034 | 52.344
8.5 | 0.51 | 0.05313 | -0.019 | 9.599
9 | 0.663 | 0.01149 | -0.036 | 57.74
9.5 | 0.69 | 0.01247 | -0.036 | 55.373
10 | 0.716 | 0.01412 | -0.036 | 50.714
10.5 | 0.619 | 0.06617 | -0.021 | 9.36
11 | 0.643 | 0.07555 | -0.02 | 8.512
11.5 | 0.812 | 0.0153 | -0.038 | 53.066
12 | 0.827 | 0.01911 | -0.038 | 43.278
12.5 | 0.731 | 0.07846 | -0.025 | 9.314
13 | 0.755 | 0.08502 | -0.024 | 8.885
13.5 | 0.793 | 0.0794 | -0.028 | 9.981
14 | 0.811 | 0.0914 | -0.026 | 8.869
14.5 | 0.833 | 0.10176 | -0.025 | 8.189
15 | 0.859 | 0.11322 | -0.025 | 7.588
15.5 | 0.884 | 0.12538 | -0.025 | 7.051
16 | 0.911 | 0.13087 | -0.026 | 6.959
16.5 | 0.938 | 0.13822 | -0.026 | 6.783
17 | 0.965 | 0.1423 | -0.027 | 6.779
17.5 | 0.993 | 0.14491 | -0.028 | 6.85
18 | 1.017 | 0.16307 | -0.028 | 6.234
18.5 | 1.043 | 0.16665 | -0.028 | 6.261
19 | 1.071 | 0.17157 | -0.029 | 6.241
19.5 | 1.098 | 0.17277 | -0.03 | 6.356
20 | 1.127 | 0.17756 | -0.031 | 6.344

## 152. Re 20M Mach 0.50 (2)
BIGFOIL.COM POLAR EXPORT
NACA64A111
NACA64A111 |  |  |  | Cl Max: | 0.9673 | at alpha= | 7 | deg
XFOIL ncrit=9 |  |  |  | L/D Max: | 119.101 | at alpha= | 6.5 | deg
Re: | 20000000 |  |  | Cd Min: | 0.00841 | at alpha= | 7 | deg
Mach: | 0.5 |  |  | Cl=0 at alpha= | -99 | deg
|  |  |  | @ Cl=0.1, Cd= | 0.00407
|  |  |  | @ Cl=0.4, Cd= | 0.0053735
|  |  |  | @ Cl=0.6, Cd= | 0.0060561
alpha (deg) | Cl | Cd | Cm | Cl/Cd
0 | 0.103 | 0.00407 | -0.0232 | 25.3071
0.5 | 0.1491 | 0.00412 | -0.0192 | 36.1893
1 | 0.2013 | 0.00442 | -0.0164 | 45.543
1.5 | 0.2541 | 0.00482 | -0.0136 | 52.7178
2 | 0.3108 | 0.00504 | -0.0116 | 61.6667
3 | 0.4285 | 0.00548 | -0.008 | 78.1934
3.5 | 0.4893 | 0.00567 | -0.0063 | 86.2963
4 | 0.5516 | 0.00588 | -0.0046 | 93.8095
4.5 | 0.6148 | 0.00611 | -0.0029 | 100.6219
5 | 0.6789 | 0.00637 | -0.0011 | 106.5777
5.5 | 0.7451 | 0.00665 | 0.0008 | 112.0451
6 | 0.814 | 0.00698 | 0.0025 | 116.6189
6.5 | 0.8873 | 0.00745 | 0.004 | 119.1007
7 | 0.9673 | 0.00841 | 0.0049 | 115.0178