## index
index | Re | Mach | Datasource
1 | 50000 | 0 | JavaFoil+Calcfoil stall+Eppler ext transition
2 | 50000 | 0 | XFOIL ncrit=9
3 | 50000 | 0.1 | JavaFoil+Calcfoil stall+Eppler ext transition
4 | 50000 | 0.1 | XFOIL ncrit=9
5 | 50000 | 0.25 | JavaFoil+Calcfoil stall+Eppler ext transition
6 | 50000 | 0.25 | XFOIL ncrit=9
7 | 50000 | 0.5 | JavaFoil+Calcfoil stall+Eppler ext transition
8 | 50000 | 0.5 | XFOIL ncrit=9
9 | 100000 | 0 | JavaFoil+Calcfoil stall+Eppler ext transition
10 | 100000 | 0 | XFOIL ncrit=9
11 | 100000 | 0.1 | JavaFoil+Calcfoil stall+Eppler ext transition
12 | 100000 | 0.1 | XFOIL ncrit=9
13 | 100000 | 0.25 | JavaFoil+Calcfoil stall+Eppler ext transition
14 | 100000 | 0.25 | XFOIL ncrit=9
15 | 100000 | 0.5 | JavaFoil+Calcfoil stall+Eppler ext transition
16 | 100000 | 0.5 | XFOIL ncrit=9
17 | 250000 | 0 | JavaFoil+Calcfoil stall+Eppler ext transition
18 | 250000 | 0 | XFOIL ncrit=9
19 | 250000 | 0.1 | JavaFoil+Calcfoil stall+Eppler ext transition
20 | 250000 | 0.1 | XFOIL ncrit=9
21 | 250000 | 0.25 | JavaFoil+Calcfoil stall+Eppler ext transition
22 | 250000 | 0.25 | XFOIL ncrit=9
23 | 250000 | 0.5 | JavaFoil+Calcfoil stall+Eppler ext transition
24 | 250000 | 0.5 | XFOIL ncrit=9
25 | 500000 | 0 | JavaFoil+Calcfoil stall+Eppler ext transition
26 | 500000 | 0 | XFOIL ncrit=9
27 | 500000 | 0.1 | JavaFoil+Calcfoil stall+Eppler ext transition
28 | 500000 | 0.1 | XFOIL ncrit=9
29 | 500000 | 0.25 | JavaFoil+Calcfoil stall+Eppler ext transition
30 | 500000 | 0.25 | XFOIL ncrit=9
31 | 500000 | 0.5 | JavaFoil+Calcfoil stall+Eppler ext transition
32 | 500000 | 0.5 | XFOIL ncrit=9
33 | 750000 | 0 | JavaFoil+Calcfoil stall+Eppler ext transition
34 | 750000 | 0 | XFOIL ncrit=9
35 | 750000 | 0.1 | JavaFoil+Calcfoil stall+Eppler ext transition
36 | 750000 | 0.1 | XFOIL ncrit=9
37 | 750000 | 0.25 | JavaFoil+Calcfoil stall+Eppler ext transition
38 | 750000 | 0.25 | XFOIL ncrit=9
39 | 750000 | 0.5 | JavaFoil+Calcfoil stall+Eppler ext transition
40 | 750000 | 0.5 | XFOIL ncrit=9
41 | 1000000 | 0 | JavaFoil+Calcfoil stall+Eppler ext transition
42 | 1000000 | 0 | XFOIL ncrit=9
43 | 1000000 | 0.1 | JavaFoil+Calcfoil stall+Eppler ext transition
44 | 1000000 | 0.1 | XFOIL ncrit=9
45 | 1000000 | 0.25 | JavaFoil+Calcfoil stall+Eppler ext transition
46 | 1000000 | 0.25 | XFOIL ncrit=9
47 | 1000000 | 0.5 | JavaFoil+Calcfoil stall+Eppler ext transition
48 | 1000000 | 0.5 | XFOIL ncrit=9
49 | 2000000 | 0 | JavaFoil+Calcfoil stall+Eppler ext transition
50 | 2000000 | 0 | XFOIL ncrit=9
51 | 2000000 | 0.1 | JavaFoil+Calcfoil stall+Eppler ext transition
52 | 2000000 | 0.1 | XFOIL ncrit=9
53 | 2000000 | 0.25 | JavaFoil+Calcfoil stall+Eppler ext transition
54 | 2000000 | 0.25 | XFOIL ncrit=9
55 | 2000000 | 0.5 | JavaFoil+Calcfoil stall+Eppler ext transition
56 | 2000000 | 0.5 | XFOIL ncrit=9
57 | 3000000 | 0 | JavaFoil+Calcfoil stall+Eppler ext transition
58 | 3000000 | 0 | XFOIL ncrit=9
59 | 3000000 | 0.1 | JavaFoil+Calcfoil stall+Eppler ext transition
60 | 3000000 | 0.1 | XFOIL ncrit=9
61 | 3000000 | 0.25 | JavaFoil+Calcfoil stall+Eppler ext transition
62 | 3000000 | 0.25 | XFOIL ncrit=9
63 | 3000000 | 0.5 | JavaFoil+Calcfoil stall+Eppler ext transition
64 | 3000000 | 0.5 | XFOIL ncrit=9
65 | 4000000 | 0 | JavaFoil+Calcfoil stall+Eppler ext transition
66 | 4000000 | 0 | XFOIL ncrit=9
67 | 4000000 | 0.1 | JavaFoil+Calcfoil stall+Eppler ext transition
68 | 4000000 | 0.1 | XFOIL ncrit=9
69 | 4000000 | 0.25 | JavaFoil+Calcfoil stall+Eppler ext transition
70 | 4000000 | 0.25 | XFOIL ncrit=9
71 | 4000000 | 0.5 | JavaFoil+Calcfoil stall+Eppler ext transition
72 | 4000000 | 0.5 | XFOIL ncrit=9
73 | 5000000 | 0 | JavaFoil+Calcfoil stall+Eppler ext transition
74 | 5000000 | 0 | XFOIL ncrit=9
75 | 5000000 | 0.1 | JavaFoil+Calcfoil stall+Eppler ext transition
76 | 5000000 | 0.1 | XFOIL ncrit=9
77 | 5000000 | 0.25 | JavaFoil+Calcfoil stall+Eppler ext transition
78 | 5000000 | 0.25 | XFOIL ncrit=9
79 | 5000000 | 0.5 | JavaFoil+Calcfoil stall+Eppler ext transition
80 | 5000000 | 0.5 | XFOIL ncrit=9
81 | 6000000 | 0 | JavaFoil+Calcfoil stall+Eppler ext transition
82 | 6000000 | 0 | XFOIL ncrit=9
83 | 6000000 | 0.1 | JavaFoil+Calcfoil stall+Eppler ext transition
84 | 6000000 | 0.1 | XFOIL ncrit=9
85 | 6000000 | 0.25 | JavaFoil+Calcfoil stall+Eppler ext transition
86 | 6000000 | 0.25 | XFOIL ncrit=9
87 | 6000000 | 0.5 | JavaFoil+Calcfoil stall+Eppler ext transition
88 | 6000000 | 0.5 | XFOIL ncrit=9
89 | 7000000 | 0 | JavaFoil+Calcfoil stall+Eppler ext transition
90 | 7000000 | 0 | XFOIL ncrit=9
91 | 7000000 | 0.1 | JavaFoil+Calcfoil stall+Eppler ext transition
92 | 7000000 | 0.1 | XFOIL ncrit=9
93 | 7000000 | 0.25 | JavaFoil+Calcfoil stall+Eppler ext transition
94 | 7000000 | 0.25 | XFOIL ncrit=9
95 | 7000000 | 0.5 | JavaFoil+Calcfoil stall+Eppler ext transition
96 | 7000000 | 0.5 | XFOIL ncrit=9
97 | 8000000 | 0 | JavaFoil+Calcfoil stall+Eppler ext transition
98 | 8000000 | 0 | XFOIL ncrit=9
99 | 8000000 | 0.1 | JavaFoil+Calcfoil stall+Eppler ext transition
100 | 8000000 | 0.1 | XFOIL ncrit=9
101 | 8000000 | 0.25 | JavaFoil+Calcfoil stall+Eppler ext transition
102 | 8000000 | 0.25 | XFOIL ncrit=9
103 | 8000000 | 0.5 | JavaFoil+Calcfoil stall+Eppler ext transition
104 | 8000000 | 0.5 | XFOIL ncrit=9
105 | 10000000 | 0 | JavaFoil+Calcfoil stall+Eppler ext transition
106 | 10000000 | 0 | XFOIL ncrit=9
107 | 10000000 | 0.1 | JavaFoil+Calcfoil stall+Eppler ext transition
108 | 10000000 | 0.1 | XFOIL ncrit=9
109 | 10000000 | 0.25 | JavaFoil+Calcfoil stall+Eppler ext transition
110 | 10000000 | 0.25 | XFOIL ncrit=9
111 | 10000000 | 0.5 | JavaFoil+Calcfoil stall+Eppler ext transition
112 | 10000000 | 0.5 | XFOIL ncrit=9
113 | 12000000 | 0 | JavaFoil+Calcfoil stall+Eppler ext transition
114 | 12000000 | 0 | XFOIL ncrit=9
115 | 12000000 | 0.1 | JavaFoil+Calcfoil stall+Eppler ext transition
116 | 12000000 | 0.1 | XFOIL ncrit=9
117 | 12000000 | 0.25 | JavaFoil+Calcfoil stall+Eppler ext transition
118 | 12000000 | 0.25 | XFOIL ncrit=9
119 | 12000000 | 0.5 | JavaFoil+Calcfoil stall+Eppler ext transition
120 | 12000000 | 0.5 | XFOIL ncrit=9
121 | 14000000 | 0 | JavaFoil+Calcfoil stall+Eppler ext transition
122 | 14000000 | 0 | XFOIL ncrit=9
123 | 14000000 | 0.1 | JavaFoil+Calcfoil stall+Eppler ext transition
124 | 14000000 | 0.1 | XFOIL ncrit=9
125 | 14000000 | 0.25 | JavaFoil+Calcfoil stall+Eppler ext transition
126 | 14000000 | 0.25 | XFOIL ncrit=9
127 | 14000000 | 0.5 | JavaFoil+Calcfoil stall+Eppler ext transition
128 | 14000000 | 0.5 | XFOIL ncrit=9
129 | 16000000 | 0 | JavaFoil+Calcfoil stall+Eppler ext transition
130 | 16000000 | 0 | XFOIL ncrit=9
131 | 16000000 | 0.1 | JavaFoil+Calcfoil stall+Eppler ext transition
132 | 16000000 | 0.1 | XFOIL ncrit=9
133 | 16000000 | 0.25 | JavaFoil+Calcfoil stall+Eppler ext transition
134 | 16000000 | 0.25 | XFOIL ncrit=9
135 | 16000000 | 0.5 | JavaFoil+Calcfoil stall+Eppler ext transition
136 | 16000000 | 0.5 | XFOIL ncrit=9
137 | 18000000 | 0 | JavaFoil+Calcfoil stall+Eppler ext transition
138 | 18000000 | 0 | XFOIL ncrit=9
139 | 18000000 | 0.1 | JavaFoil+Calcfoil stall+Eppler ext transition
140 | 18000000 | 0.1 | XFOIL ncrit=9
141 | 18000000 | 0.25 | JavaFoil+Calcfoil stall+Eppler ext transition
142 | 18000000 | 0.25 | XFOIL ncrit=9
143 | 18000000 | 0.5 | JavaFoil+Calcfoil stall+Eppler ext transition
144 | 18000000 | 0.5 | XFOIL ncrit=9
145 | 20000000 | 0 | JavaFoil+Calcfoil stall+Eppler ext transition
146 | 20000000 | 0 | XFOIL ncrit=9
147 | 20000000 | 0.1 | JavaFoil+Calcfoil stall+Eppler ext transition
148 | 20000000 | 0.1 | XFOIL ncrit=9
149 | 20000000 | 0.25 | JavaFoil+Calcfoil stall+Eppler ext transition
150 | 20000000 | 0.25 | XFOIL ncrit=9
151 | 20000000 | 0.5 | JavaFoil+Calcfoil stall+Eppler ext transition
152 | 20000000 | 0.5 | XFOIL ncrit=9

## 1. Re 50k Mach 0.00 (1)
BIGFOIL.COM POLAR EXPORT
e426
EPPLER 426 |  |  |  | Cl Max: | 1.092 | at alpha= | 12.5 | deg
JavaFoil+Calcfoil stall+Eppler ext transition |  |  |  | L/D Max: | 41.568 | at alpha= | 5.5 | deg
Re: | 50000 |  |  | Cd Min: | 0.01463 | at alpha= | -1 | deg
Mach: | 0 |  |  | Cl=0 at alpha= | -1.0254 | deg
|  |  |  | @ Cl=0.1, Cd= | 0.014689
|  |  |  | @ Cl=0.4, Cd= | 0.015376
|  |  |  | @ Cl=0.6, Cd= | 0.017502
alpha (deg) | Cl | Cd | Cm | Cl/Cd
-19.5 | -0.806 | 0.26986 | -0.007 | -2.988
-19 | -0.825 | 0.25376 | -0.007 | -3.252
-18.5 | -0.843 | 0.24003 | -0.007 | -3.512
-18 | -0.86 | 0.23321 | -0.007 | -3.686
-17.5 | -0.875 | 0.21691 | -0.007 | -4.032
-17 | -0.888 | 0.20433 | -0.007 | -4.346
-16.5 | -0.9 | 0.19059 | -0.008 | -4.72
-16 | -0.909 | 0.17891 | -0.008 | -5.079
-15.5 | -0.915 | 0.1682 | -0.008 | -5.443
-15 | -0.919 | 0.15987 | -0.008 | -5.751
-14.5 | -0.921 | 0.14684 | -0.008 | -6.27
-14 | -0.919 | 0.13529 | -0.008 | -6.791
-13.5 | -0.914 | 0.12535 | -0.008 | -7.29
-13 | -0.905 | 0.1166 | -0.009 | -7.765
-12.5 | -0.894 | 0.1126 | -0.009 | -7.939
-12 | -0.879 | 0.10424 | -0.009 | -8.429
-11.5 | -0.86 | 0.09577 | -0.009 | -8.977
-11 | -0.838 | 0.09191 | -0.01 | -9.117
-10.5 | -0.813 | 0.08528 | -0.01 | -9.53
-10 | -0.784 | 0.07988 | -0.01 | -9.817
-9.5 | -0.754 | 0.07579 | -0.011 | -9.949
-9 | -0.731 | 0.06726 | -0.014 | -10.875
-8.5 | -0.7 | 0.05963 | -0.015 | -11.738
-8 | -0.666 | 0.05362 | -0.016 | -12.416
-7.5 | -0.611 | 0.05612 | -0.013 | -10.89
-7 | -0.568 | 0.05247 | -0.014 | -10.831
-6.5 | -0.524 | 0.04958 | -0.014 | -10.562
-6 | -0.484 | 0.04443 | -0.015 | -10.888
-5.5 | -0.44 | 0.04052 | -0.016 | -10.858
-5 | -0.393 | 0.03791 | -0.016 | -10.379
-4.5 | -0.412 | 0.01579 | -0.023 | -26.098
-4 | -0.353 | 0.01538 | -0.023 | -22.969
-3.5 | -0.294 | 0.01494 | -0.023 | -19.688
-3 | -0.235 | 0.01488 | -0.024 | -15.79
-2.5 | -0.176 | 0.01477 | -0.024 | -11.886
-2 | -0.116 | 0.01468 | -0.024 | -7.903
-1.5 | -0.056 | 0.01466 | -0.024 | -3.85
-1 | 0.003 | 0.01463 | -0.024 | 0.22
-0.5 | 0.063 | 0.01464 | -0.024 | 4.298
0 | 0.123 | 0.01472 | -0.024 | 8.347
0.5 | 0.183 | 0.01473 | -0.024 | 12.402
1 | 0.242 | 0.01481 | -0.024 | 16.364
1.5 | 0.302 | 0.01507 | -0.024 | 20.043
2 | 0.361 | 0.01524 | -0.024 | 23.711
2.5 | 0.421 | 0.01545 | -0.025 | 27.239
3 | 0.48 | 0.01556 | -0.025 | 30.86
3.5 | 0.539 | 0.01714 | -0.025 | 31.454
4 | 0.598 | 0.01752 | -0.025 | 34.111
4.5 | 0.656 | 0.01699 | -0.025 | 38.625
5 | 0.685 | 0.02169 | -0.024 | 31.569
5.5 | 0.772 | 0.01856 | -0.025 | 41.568
6 | 0.772 | 0.02716 | -0.023 | 28.413
6.5 | 0.784 | 0.03516 | -0.021 | 22.311
7 | 0.791 | 0.04627 | -0.019 | 17.097
7.5 | 0.829 | 0.0512 | -0.018 | 16.193
8 | 0.867 | 0.05571 | -0.018 | 15.561
8.5 | 0.906 | 0.06053 | -0.018 | 14.963
9 | 0.941 | 0.06363 | -0.017 | 14.781
9.5 | 0.972 | 0.06874 | -0.017 | 14.139
10 | 0.999 | 0.07446 | -0.017 | 13.418
10.5 | 1.047 | 0.07073 | -0.019 | 14.802
11 | 1.065 | 0.07662 | -0.018 | 13.904
11.5 | 1.081 | 0.08289 | -0.018 | 13.036
12 | 1.088 | 0.09248 | -0.017 | 11.765
12.5 | 1.092 | 0.10218 | -0.016 | 10.687
13 | 1.078 | 0.11039 | -0.009 | 9.761
13.5 | 1.082 | 0.11879 | -0.009 | 9.106
14 | 1.082 | 0.12679 | -0.009 | 8.534
14.5 | 1.079 | 0.13589 | -0.009 | 7.939
15 | 1.072 | 0.14452 | -0.009 | 7.418
15.5 | 1.062 | 0.15505 | -0.009 | 6.851
16 | 1.049 | 0.16856 | -0.008 | 6.224
16.5 | 1.034 | 0.18333 | -0.008 | 5.638
17 | 1.016 | 0.18585 | -0.009 | 5.466
17.5 | 0.996 | 0.19571 | -0.009 | 5.088

## 2. Re 50k Mach 0.00 (2)
BIGFOIL.COM POLAR EXPORT
e426
EPPLER 426 |  |  |  | Cl Max: | 0.9165 | at alpha= | 20 | deg
XFOIL ncrit=9 |  |  |  | L/D Max: | 22.8461 | at alpha= | 5 | deg
Re: | 50000 |  |  | Cd Min: | 0.26199 | at alpha= | 20 | deg
Mach: | 0 |  |  | Cl=0 at alpha= | 0.2339 | deg
|  |  |  | @ Cl=0.1, Cd= | 0.019759
|  |  |  | @ Cl=0.4, Cd= | 0.020136
|  |  |  | @ Cl=0.6, Cd= | 0.026442
alpha (deg) | Cl | Cd | Cm | Cl/Cd
-20 | -0.8035 | 0.25298 | 0.0723 | -3.1761
-19.5 | -0.7833 | 0.24573 | 0.0696 | -3.1876
-19 | -0.7767 | 0.24468 | 0.0638 | -3.1744
-18.5 | -0.754 | 0.23408 | 0.0615 | -3.2211
-18 | -0.7343 | 0.22706 | 0.0588 | -3.2339
-17.5 | -0.7392 | 0.22929 | 0.052 | -3.2239
-17 | -0.7025 | 0.21409 | 0.052 | -3.2813
-16.5 | -0.6951 | 0.21057 | 0.0474 | -3.301
-16 | -0.6744 | 0.20132 | 0.0451 | -3.3499
-15.5 | -0.664 | 0.19654 | 0.0416 | -3.3784
-15 | -0.646 | 0.18797 | 0.0391 | -3.4367
-14.5 | -0.6391 | 0.18329 | 0.0357 | -3.4868
-14 | -0.6158 | 0.17386 | 0.0343 | -3.5419
-13.5 | -0.6374 | 0.17349 | 0.0287 | -3.674
-13 | -0.6074 | 0.1627 | 0.0283 | -3.7333
-12.5 | -0.5853 | 0.15361 | 0.0273 | -3.8103
-12 | -0.5747 | 0.1465 | 0.0256 | -3.9229
-11.5 | -0.5708 | 0.14015 | 0.0238 | -4.0728
-11 | -0.5779 | 0.13498 | 0.0216 | -4.2814
-10.5 | -0.5388 | 0.12486 | 0.0227 | -4.3152
-10 | -0.5582 | 0.1211 | 0.0209 | -4.6094
-9.5 | -0.5332 | 0.11329 | 0.0219 | -4.7065
-9 | -0.5154 | 0.10654 | 0.0226 | -4.8376
-8.5 | -0.4989 | 0.1003 | 0.0235 | -4.9741
-8 | -0.4839 | 0.09455 | 0.0247 | -5.1179
-7.5 | -0.6271 | 0.06799 | -0.0076 | -9.2234
-7 | -0.624 | 0.05697 | -0.0123 | -10.9531
-6.5 | -0.6163 | 0.04637 | -0.017 | -13.2909
-6 | -0.5851 | 0.04014 | -0.0176 | -14.5765
-5.5 | -0.5479 | 0.03457 | -0.0182 | -15.849
-5 | -0.5045 | 0.03104 | -0.0172 | -16.2532
-4.5 | -0.4589 | 0.02787 | -0.0163 | -16.4657
-4 | -0.413 | 0.02545 | -0.0148 | -16.2279
-3.5 | -0.3668 | 0.02346 | -0.0132 | -15.6351
-3 | -0.3225 | 0.02193 | -0.011 | -14.7059
-2.5 | -0.2801 | 0.02063 | -0.0084 | -13.5773
-2 | -0.243 | 0.01948 | -0.0047 | -12.4743
-1.5 | -0.2189 | 0.01861 | 0.0028 | -11.7625
-1 | -0.2054 | 0.01819 | 0.0135 | -11.2919
-0.5 | -0.041 | 0.0184 | -0.0059 | -2.2283
0 | -0.0683 | 0.01848 | 0 | -3.6959
0.5 | 0.0777 | 0.01981 | -0.0196 | 3.9223
1 | 0.257 | 0.0194 | -0.0394 | 13.2474
1.5 | 0.3302 | 0.01923 | -0.0386 | 17.1711
2 | 0.3709 | 0.01955 | -0.0319 | 18.9719
2.5 | 0.4111 | 0.02036 | -0.0262 | 20.1916
3 | 0.4563 | 0.02153 | -0.0226 | 21.1937
3.5 | 0.5042 | 0.02297 | -0.0203 | 21.9504
4 | 0.5525 | 0.02464 | -0.0186 | 22.4229
4.5 | 0.601 | 0.02648 | -0.017 | 22.6964
5 | 0.6502 | 0.02846 | -0.0155 | 22.8461
5.5 | 0.6953 | 0.03119 | -0.0143 | 22.2924
6 | 0.7419 | 0.03399 | -0.0129 | 21.827
6.5 | 0.7813 | 0.03787 | -0.0117 | 20.6311
7 | 0.815 | 0.04276 | -0.0107 | 19.0599
7.5 | 0.8428 | 0.04851 | -0.0098 | 17.3737
8 | 0.8695 | 0.05436 | -0.0088 | 15.9952
8.5 | 0.8263 | 0.06928 | -0.0132 | 11.927
10 | 0.6246 | 0.12049 | -0.0504 | 5.1838
10.5 | 0.6679 | 0.12972 | -0.0501 | 5.1488
11 | 0.6559 | 0.1346 | -0.0517 | 4.873
11.5 | 0.666 | 0.14091 | -0.0527 | 4.7264
12 | 0.6796 | 0.14795 | -0.0541 | 4.5934
12.5 | 0.6935 | 0.15496 | -0.0555 | 4.4753
13 | 0.7034 | 0.16171 | -0.0577 | 4.3498
13.5 | 0.7155 | 0.16876 | -0.06 | 4.2397
14 | 0.7352 | 0.17682 | -0.0617 | 4.1579
14.5 | 0.7735 | 0.18882 | -0.0622 | 4.0965
15 | 0.7604 | 0.18979 | -0.067 | 4.0065
15.5 | 0.7705 | 0.19649 | -0.0704 | 3.9213
16 | 0.7928 | 0.20567 | -0.0724 | 3.8547
16.5 | 0.8199 | 0.21666 | -0.0737 | 3.7843
17 | 0.8188 | 0.2181 | -0.079 | 3.7542
17.5 | 0.8292 | 0.22432 | -0.0833 | 3.6965
18 | 0.8535 | 0.23466 | -0.0851 | 3.6372
18.5 | 0.8619 | 0.23816 | -0.0902 | 3.619
19 | 0.8801 | 0.24642 | -0.0934 | 3.5715
19.5 | 0.894 | 0.25152 | -0.0977 | 3.5544
20 | 0.9165 | 0.26199 | -0.1001 | 3.4982

## 3. Re 50k Mach 0.10 (1)
BIGFOIL.COM POLAR EXPORT
e426
EPPLER 426 |  |  |  | Cl Max: | 1.085 | at alpha= | 12 | deg
JavaFoil+Calcfoil stall+Eppler ext transition |  |  |  | L/D Max: | 41.828 | at alpha= | 5.5 | deg
Re: | 50000 |  |  | Cd Min: | 0.0145 | at alpha= | -1.5 | deg
Mach: | 0.1 |  |  | Cl=0 at alpha= | -1.025 | deg
|  |  |  | @ Cl=0.1, Cd= | 0.014544
|  |  |  | @ Cl=0.4, Cd= | 0.015242
|  |  |  | @ Cl=0.6, Cd= | 0.016313
alpha (deg) | Cl | Cd | Cm | Cl/Cd
-19.5 | -0.757 | 0.28612 | -0.007 | -2.645
-19 | -0.779 | 0.26432 | -0.007 | -2.948
-18.5 | -0.801 | 0.25249 | -0.007 | -3.17
-18 | -0.821 | 0.23746 | -0.007 | -3.456
-17.5 | -0.839 | 0.22321 | -0.007 | -3.76
-17 | -0.856 | 0.2108 | -0.007 | -4.063
-16.5 | -0.871 | 0.19807 | -0.007 | -4.399
-16 | -0.884 | 0.18339 | -0.008 | -4.821
-15.5 | -0.894 | 0.17233 | -0.008 | -5.189
-15 | -0.901 | 0.16237 | -0.008 | -5.551
-14.5 | -0.906 | 0.14828 | -0.008 | -6.107
-14 | -0.906 | 0.13808 | -0.008 | -6.565
-13.5 | -0.904 | 0.12905 | -0.008 | -7.006
-13 | -0.898 | 0.1197 | -0.009 | -7.502
-12.5 | -0.888 | 0.11107 | -0.009 | -7.998
-12 | -0.875 | 0.10297 | -0.009 | -8.496
-11.5 | -0.858 | 0.09816 | -0.01 | -8.74
-11 | -0.837 | 0.09145 | -0.01 | -9.152
-10.5 | -0.813 | 0.08695 | -0.01 | -9.35
-10 | -0.785 | 0.08114 | -0.01 | -9.676
-9.5 | -0.755 | 0.07513 | -0.01 | -10.043
-9 | -0.731 | 0.06842 | -0.014 | -10.691
-8.5 | -0.702 | 0.06182 | -0.015 | -11.347
-8 | -0.667 | 0.05413 | -0.016 | -12.331
-7.5 | -0.614 | 0.0565 | -0.014 | -10.862
-7 | -0.571 | 0.05276 | -0.014 | -10.819
-6.5 | -0.53 | 0.04848 | -0.015 | -10.926
-6 | -0.486 | 0.04468 | -0.015 | -10.874
-5.5 | -0.442 | 0.04077 | -0.016 | -10.835
-5 | -0.425 | 0.02638 | -0.02 | -16.111
-4.5 | -0.414 | 0.0157 | -0.023 | -26.373
-4 | -0.355 | 0.01532 | -0.023 | -23.175
-3.5 | -0.296 | 0.01482 | -0.024 | -19.954
-3 | -0.236 | 0.01478 | -0.024 | -15.973
-2.5 | -0.176 | 0.01467 | -0.024 | -12.028
-2 | -0.117 | 0.01457 | -0.024 | -8.001
-1.5 | -0.057 | 0.0145 | -0.024 | -3.912
-1 | 0.003 | 0.01452 | -0.024 | 0.223
-0.5 | 0.063 | 0.01452 | -0.024 | 4.355
0 | 0.124 | 0.01456 | -0.024 | 8.483
0.5 | 0.184 | 0.01458 | -0.024 | 12.587
1 | 0.244 | 0.0147 | -0.024 | 16.571
1.5 | 0.303 | 0.01493 | -0.024 | 20.333
2 | 0.363 | 0.0151 | -0.025 | 24.061
2.5 | 0.423 | 0.01533 | -0.025 | 27.587
3 | 0.482 | 0.01541 | -0.025 | 31.309
3.5 | 0.542 | 0.01706 | -0.025 | 31.748
4 | 0.601 | 0.0163 | -0.025 | 36.856
4.5 | 0.659 | 0.01691 | -0.025 | 38.999
5 | 0.676 | 0.02294 | -0.023 | 29.454
5.5 | 0.775 | 0.01854 | -0.025 | 41.828
6 | 0.767 | 0.02845 | -0.023 | 26.958
6.5 | 0.779 | 0.03625 | -0.021 | 21.479
7 | 0.793 | 0.04684 | -0.019 | 16.934
7.5 | 0.834 | 0.05121 | -0.018 | 16.28
8 | 0.871 | 0.05582 | -0.018 | 15.603
8.5 | 0.908 | 0.06012 | -0.018 | 15.112
9 | 0.943 | 0.06441 | -0.017 | 14.639
9.5 | 0.974 | 0.06957 | -0.017 | 13.994
10 | 0.998 | 0.07578 | -0.017 | 13.175
10.5 | 1.046 | 0.07171 | -0.019 | 14.594
11 | 1.062 | 0.07868 | -0.018 | 13.498
11.5 | 1.078 | 0.08402 | -0.018 | 12.829
12 | 1.085 | 0.09357 | -0.017 | 11.596
12.5 | 1.065 | 0.10427 | -0.009 | 10.211
13 | 1.07 | 0.11133 | -0.009 | 9.615
13.5 | 1.072 | 0.11961 | -0.009 | 8.963
14 | 1.07 | 0.12789 | -0.009 | 8.363
14.5 | 1.063 | 0.14043 | -0.009 | 7.57
15 | 1.053 | 0.15219 | -0.009 | 6.918
15.5 | 1.039 | 0.16361 | -0.009 | 6.353
16 | 1.023 | 0.16531 | -0.009 | 6.188
16.5 | 1.003 | 0.18751 | -0.008 | 5.35
17 | 0.981 | 0.18985 | -0.009 | 5.169

## 4. Re 50k Mach 0.10 (2)
BIGFOIL.COM POLAR EXPORT
e426
EPPLER 426 |  |  |  | Cl Max: | 0.9206 | at alpha= | 20 | deg
XFOIL ncrit=9 |  |  |  | L/D Max: | 22.5598 | at alpha= | 4.5 | deg
Re: | 50000 |  |  | Cd Min: | 0.26348 | at alpha= | 20 | deg
Mach: | 0.1 |  |  | Cl=0 at alpha= | 0.21805 | deg
|  |  |  | @ Cl=0.1, Cd= | 0.019855
|  |  |  | @ Cl=0.4, Cd= | 0.020209
|  |  |  | @ Cl=0.6, Cd= | 0.026616
alpha (deg) | Cl | Cd | Cm | Cl/Cd
-20 | -0.8056 | 0.25357 | 0.0731 | -3.177
-19.5 | -0.7859 | 0.24661 | 0.0702 | -3.1868
-19 | -0.7802 | 0.24616 | 0.0641 | -3.1695
-18.5 | -0.7556 | 0.23464 | 0.0621 | -3.2203
-18 | -0.7365 | 0.22785 | 0.0592 | -3.2324
-17.5 | -0.7422 | 0.23063 | 0.0522 | -3.2181
-17 | -0.704 | 0.21473 | 0.0524 | -3.2785
-16.5 | -0.6977 | 0.21165 | 0.0476 | -3.2965
-16 | -0.6751 | 0.20182 | 0.0456 | -3.3451
-15.5 | -0.666 | 0.19745 | 0.0418 | -3.373
-15 | -0.6462 | 0.18843 | 0.0395 | -3.4294
-14.5 | -0.6408 | 0.18412 | 0.0358 | -3.4803
-14 | -0.6161 | 0.17438 | 0.0346 | -3.5331
-13.5 | -0.6385 | 0.1743 | 0.0289 | -3.6632
-13 | -0.6081 | 0.1634 | 0.0284 | -3.7215
-12.5 | -0.5855 | 0.1542 | 0.0274 | -3.797
-12 | -0.5746 | 0.14706 | 0.0257 | -3.9072
-11.5 | -0.5704 | 0.1407 | 0.0239 | -4.054
-11 | -0.5771 | 0.13553 | 0.0217 | -4.2581
-10.5 | -0.5377 | 0.12532 | 0.0228 | -4.2906
-10 | -0.5565 | 0.12155 | 0.021 | -4.5784
-9.5 | -0.5311 | 0.11367 | 0.0219 | -4.6723
-9 | -0.5129 | 0.10685 | 0.0227 | -4.8002
-8.5 | -0.4958 | 0.10054 | 0.0235 | -4.9314
-7 | -0.6209 | 0.05826 | -0.0118 | -10.6574
-6.5 | -0.6155 | 0.0475 | -0.0166 | -12.9579
-6 | -0.5863 | 0.0409 | -0.0175 | -14.335
-5.5 | -0.5498 | 0.03522 | -0.0181 | -15.6104
-5 | -0.5069 | 0.03152 | -0.0172 | -16.0819
-4.5 | -0.4615 | 0.02823 | -0.0163 | -16.3479
-4 | -0.4155 | 0.02567 | -0.015 | -16.1862
-3.5 | -0.3694 | 0.02369 | -0.0132 | -15.5931
-3 | -0.3246 | 0.02208 | -0.0112 | -14.7011
-2.5 | -0.282 | 0.02077 | -0.0086 | -13.5773
-2 | -0.2447 | 0.01964 | -0.0049 | -12.4593
-1.5 | -0.2189 | 0.01875 | 0.002 | -11.6747
-1 | -0.2064 | 0.0183 | 0.0128 | -11.2787
-0.5 | -0.039 | 0.01856 | -0.0062 | -2.1013
0 | -0.0703 | 0.01858 | 0.0002 | -3.7836
0.5 | 0.0909 | 0.01988 | -0.0217 | 4.5724
1 | 0.2629 | 0.0194 | -0.0399 | 13.5515
1.5 | 0.3325 | 0.01925 | -0.0383 | 17.2727
2 | 0.3716 | 0.01966 | -0.0315 | 18.9013
2.5 | 0.413 | 0.02046 | -0.0259 | 20.1857
3 | 0.4583 | 0.02171 | -0.0225 | 21.1101
3.5 | 0.5064 | 0.02319 | -0.0202 | 21.837
4 | 0.555 | 0.02487 | -0.0185 | 22.316
4.5 | 0.6037 | 0.02676 | -0.0169 | 22.5598
5 | 0.6521 | 0.02891 | -0.0154 | 22.5562
5.5 | 0.6985 | 0.03152 | -0.0141 | 22.1605
6 | 0.7449 | 0.03449 | -0.0127 | 21.5976
6.5 | 0.7814 | 0.03878 | -0.0116 | 20.1496
7 | 0.8132 | 0.04393 | -0.0106 | 18.5113
7.5 | 0.8379 | 0.05011 | -0.0099 | 16.7212
8 | 0.8093 | 0.06284 | -0.0133 | 12.8787
8.5 | 0.745 | 0.08071 | -0.0229 | 9.2306
9.5 | 0.6308 | 0.11603 | -0.05 | 5.4365
10 | 0.6239 | 0.12098 | -0.0505 | 5.1571
10.5 | 0.6654 | 0.13016 | -0.0504 | 5.1122
11 | 0.655 | 0.1351 | -0.0519 | 4.8483
11.5 | 0.6656 | 0.14145 | -0.053 | 4.7055
12 | 0.6793 | 0.14849 | -0.0544 | 4.5747
12.5 | 0.6932 | 0.1555 | -0.0559 | 4.4579
13 | 0.7035 | 0.16227 | -0.058 | 4.3354
13.5 | 0.7161 | 0.16937 | -0.0603 | 4.228
14 | 0.7366 | 0.17757 | -0.0621 | 4.1482
14.5 | 0.7744 | 0.18956 | -0.0626 | 4.0853
15 | 0.7612 | 0.1904 | -0.0675 | 3.9979
15.5 | 0.7719 | 0.19717 | -0.0709 | 3.9149
16 | 0.7943 | 0.20638 | -0.0729 | 3.8487
16.5 | 0.8213 | 0.21739 | -0.0743 | 3.778
17 | 0.8206 | 0.21884 | -0.0796 | 3.7498
17.5 | 0.8314 | 0.22512 | -0.0839 | 3.6931
18 | 0.8564 | 0.23572 | -0.0857 | 3.6331
18.5 | 0.8643 | 0.23897 | -0.0909 | 3.6168
19 | 0.8835 | 0.24758 | -0.094 | 3.5685
19.5 | 0.8967 | 0.25238 | -0.0985 | 3.553
20 | 0.9206 | 0.26348 | -0.1007 | 3.494

## 5. Re 50k Mach 0.25 (1)
BIGFOIL.COM POLAR EXPORT
e426
EPPLER 426 |  |  |  | Cl Max: | 1.053 | at alpha= | 11.5 | deg
JavaFoil+Calcfoil stall+Eppler ext transition |  |  |  | L/D Max: | 40.709 | at alpha= | 5 | deg
Re: | 50000 |  |  | Cd Min: | 0.01458 | at alpha= | -1 | deg
Mach: | 0.25 |  |  | Cl=0 at alpha= | -1.0246 | deg
|  |  |  | @ Cl=0.1, Cd= | 0.014635
|  |  |  | @ Cl=0.4, Cd= | 0.015302
|  |  |  | @ Cl=0.6, Cd= | 0.016773
alpha (deg) | Cl | Cd | Cm | Cl/Cd
-17 | -0.568 | 0.27274 | -0.007 | -2.084
-16.5 | -0.618 | 0.24394 | -0.007 | -2.533
-16 | -0.664 | 0.21878 | -0.007 | -3.034
-15.5 | -0.705 | 0.20205 | -0.008 | -3.489
-15 | -0.741 | 0.18579 | -0.008 | -3.991
-14.5 | -0.773 | 0.16869 | -0.008 | -4.58
-14 | -0.798 | 0.15837 | -0.008 | -5.039
-13.5 | -0.818 | 0.14289 | -0.008 | -5.721
-13 | -0.831 | 0.13159 | -0.008 | -6.314
-12.5 | -0.838 | 0.12478 | -0.009 | -6.718
-12 | -0.839 | 0.11198 | -0.009 | -7.496
-11.5 | -0.835 | 0.10443 | -0.009 | -7.992
-11 | -0.824 | 0.0957 | -0.01 | -8.61
-10.5 | -0.808 | 0.09039 | -0.01 | -8.936
-10 | -0.786 | 0.08562 | -0.01 | -9.184
-9.5 | -0.76 | 0.07817 | -0.01 | -9.726
-9 | -0.732 | 0.07378 | -0.011 | -9.919
-8.5 | -0.709 | 0.06588 | -0.014 | -10.763
-8 | -0.677 | 0.05714 | -0.016 | -11.856
-7.5 | -0.641 | 0.05135 | -0.016 | -12.488
-7 | -0.584 | 0.05372 | -0.014 | -10.879
-6.5 | -0.539 | 0.05072 | -0.014 | -10.627
-6 | -0.496 | 0.04621 | -0.015 | -10.743
-5.5 | -0.451 | 0.04277 | -0.016 | -10.535
-5 | -0.405 | 0.04071 | -0.017 | -9.941
-4.5 | -0.425 | 0.0163 | -0.024 | -26.087
-4 | -0.365 | 0.0155 | -0.024 | -23.521
-3.5 | -0.304 | 0.01512 | -0.024 | -20.081
-3 | -0.243 | 0.01491 | -0.024 | -16.27
-2.5 | -0.181 | 0.01474 | -0.024 | -12.299
-2 | -0.12 | 0.01467 | -0.024 | -8.17
-1.5 | -0.058 | 0.01462 | -0.025 | -3.987
-1 | 0.003 | 0.01458 | -0.025 | 0.228
-0.5 | 0.065 | 0.01459 | -0.025 | 4.455
0 | 0.127 | 0.01467 | -0.025 | 8.654
0.5 | 0.189 | 0.0147 | -0.025 | 12.835
1 | 0.25 | 0.0148 | -0.025 | 16.909
1.5 | 0.312 | 0.015 | -0.025 | 20.784
2 | 0.373 | 0.0152 | -0.025 | 24.549
2.5 | 0.434 | 0.01543 | -0.025 | 28.16
3 | 0.496 | 0.01573 | -0.025 | 31.5
3.5 | 0.556 | 0.0173 | -0.026 | 32.166
4 | 0.617 | 0.01657 | -0.026 | 37.237
4.5 | 0.656 | 0.02091 | -0.025 | 31.384
5 | 0.737 | 0.01809 | -0.026 | 40.709
5.5 | 0.751 | 0.02455 | -0.024 | 30.586
6 | 0.759 | 0.03424 | -0.022 | 22.161
6.5 | 0.767 | 0.04493 | -0.019 | 17.075
7 | 0.807 | 0.04976 | -0.018 | 16.209
7.5 | 0.848 | 0.05405 | -0.018 | 15.689
8 | 0.888 | 0.05808 | -0.018 | 15.291
8.5 | 0.925 | 0.0625 | -0.018 | 14.793
9 | 0.956 | 0.0688 | -0.017 | 13.888
9.5 | 0.984 | 0.07335 | -0.017 | 13.412
10 | 1.003 | 0.07917 | -0.017 | 12.668
10.5 | 1.043 | 0.07611 | -0.019 | 13.702
11 | 1.05 | 0.08433 | -0.018 | 12.457
11.5 | 1.053 | 0.09255 | -0.018 | 11.379
12 | 1.024 | 0.10288 | -0.009 | 9.949
12.5 | 1.018 | 0.11091 | -0.009 | 9.176
13 | 1.005 | 0.12152 | -0.009 | 8.269
13.5 | 0.985 | 0.13025 | -0.009 | 7.563
14 | 0.958 | 0.15167 | -0.008 | 6.315
14.5 | 0.924 | 0.16561 | -0.008 | 5.58
15 | 0.884 | 0.18484 | -0.008 | 4.782
15.5 | 0.838 | 0.19542 | -0.008 | 4.288
16 | 0.787 | 0.20469 | -0.009 | 3.843
16.5 | 0.73 | 0.23086 | -0.009 | 3.163

## 6. Re 50k Mach 0.25 (2)
BIGFOIL.COM POLAR EXPORT
e426
EPPLER 426 |  |  |  | Cl Max: | 0.9439 | at alpha= | 20 | deg
XFOIL ncrit=9 |  |  |  | L/D Max: | 21.7954 | at alpha= | 4.5 | deg
Re: | 50000 |  |  | Cd Min: | 0.27238 | at alpha= | 20 | deg
Mach: | 0.25 |  |  | Cl=0 at alpha= | 0.13343 | deg
|  |  |  | @ Cl=0.1, Cd= | 0.019868
|  |  |  | @ Cl=0.4, Cd= | 0.02071
|  |  |  | @ Cl=0.6, Cd= | 0.027561
alpha (deg) | Cl | Cd | Cm | Cl/Cd
-20 | -0.8191 | 0.25777 | 0.077 | -3.1776
-19.5 | -0.8018 | 0.25208 | 0.0729 | -3.1807
-19 | -0.8005 | 0.25494 | 0.0659 | -3.14
-18.5 | -0.7661 | 0.23832 | 0.0654 | -3.2146
-18 | -0.7499 | 0.23276 | 0.0614 | -3.2218
-17.5 | -0.7388 | 0.22782 | 0.0566 | -3.2429
-17 | -0.7134 | 0.21847 | 0.0548 | -3.2654
-16.5 | -0.713 | 0.21805 | 0.0487 | -3.2699
-16 | -0.6805 | 0.20485 | 0.0479 | -3.3219
-15.5 | -0.6787 | 0.20289 | 0.0428 | -3.3452
-15 | -0.6489 | 0.19116 | 0.0416 | -3.3945
-14.5 | -0.6507 | 0.18891 | 0.0367 | -3.4445
-14 | -0.619 | 0.17737 | 0.036 | -3.4899
-13.5 | -0.6143 | 0.17151 | 0.0322 | -3.5817
-13 | -0.6131 | 0.16731 | 0.0291 | -3.6645
-12.5 | -0.5881 | 0.15757 | 0.0281 | -3.7323
-12 | -0.5757 | 0.15028 | 0.0263 | -3.8308
-11.5 | -0.5697 | 0.14377 | 0.0245 | -3.9626
-11 | -0.5741 | 0.13854 | 0.0223 | -4.1439
-10.5 | -0.5326 | 0.12777 | 0.0232 | -4.1684
-10 | -0.5488 | 0.124 | 0.0215 | -4.4258
-9.5 | -0.5217 | 0.11576 | 0.0222 | -4.5067
-9 | -0.5013 | 0.10861 | 0.0227 | -4.6156
-8.5 | -0.4815 | 0.10195 | 0.0233 | -4.7229
-8 | -0.4618 | 0.09567 | 0.0241 | -4.827
-7 | -0.6049 | 0.06443 | -0.0091 | -9.3885
-6.5 | -0.6069 | 0.05353 | -0.0145 | -11.3376
-6 | -0.5887 | 0.0453 | -0.0167 | -12.9956
-5.5 | -0.5571 | 0.03905 | -0.0175 | -14.2663
-5 | -0.519 | 0.03403 | -0.0174 | -15.2512
-4.5 | -0.4757 | 0.03011 | -0.0167 | -15.7987
-4 | -0.4295 | 0.02721 | -0.0153 | -15.7846
-3.5 | -0.383 | 0.02484 | -0.0138 | -15.4187
-3 | -0.3374 | 0.02304 | -0.0117 | -14.6441
-2.5 | -0.2948 | 0.02166 | -0.0089 | -13.6103
-2 | -0.2556 | 0.02051 | -0.0058 | -12.4622
-1.5 | -0.2227 | 0.01958 | -0.0011 | -11.3739
-1 | -0.2059 | 0.01904 | 0.008 | -10.8141
-0.5 | -0.1339 | 0.01911 | 0.0086 | -7.0068
0 | -0.0578 | 0.01938 | -0.003 | -2.9825
0.5 | 0.1588 | 0.02005 | -0.0321 | 7.9202
1 | 0.2958 | 0.01937 | -0.0423 | 15.271
1.5 | 0.3394 | 0.01956 | -0.0362 | 17.3517
2 | 0.3781 | 0.02017 | -0.0295 | 18.7457
2.5 | 0.4219 | 0.02125 | -0.0249 | 19.8541
3 | 0.4696 | 0.02262 | -0.0219 | 20.7604
3.5 | 0.519 | 0.0243 | -0.0198 | 21.358
4 | 0.5687 | 0.02618 | -0.018 | 21.7227
4.5 | 0.6179 | 0.02835 | -0.0164 | 21.7954
5 | 0.6672 | 0.03077 | -0.0147 | 21.6835
5.5 | 0.71 | 0.0342 | -0.0134 | 20.7602
6 | 0.7498 | 0.03825 | -0.0122 | 19.6026
6.5 | 0.7822 | 0.04339 | -0.0112 | 18.0272
7 | 0.7969 | 0.05058 | -0.0111 | 15.7552
7.5 | 0.8017 | 0.05911 | -0.0119 | 13.5628
8 | 0.7519 | 0.07377 | -0.0186 | 10.1925
9.5 | 0.6148 | 0.11778 | -0.0509 | 5.2199
10 | 0.6211 | 0.12363 | -0.0514 | 5.0239
10.5 | 0.6557 | 0.13256 | -0.0517 | 4.9464
11 | 0.6518 | 0.13784 | -0.0532 | 4.7287
11.5 | 0.6638 | 0.14431 | -0.0544 | 4.5998
12 | 0.6779 | 0.15137 | -0.056 | 4.4784
12.5 | 0.6925 | 0.15839 | -0.0578 | 4.3721
13 | 0.7048 | 0.16531 | -0.06 | 4.2635
13.5 | 0.7205 | 0.17273 | -0.0623 | 4.1712
14 | 0.7456 | 0.18184 | -0.0639 | 4.1003
14.5 | 0.772 | 0.19128 | -0.0655 | 4.036
15 | 0.7666 | 0.19374 | -0.0703 | 3.9568
15.5 | 0.7806 | 0.20094 | -0.0736 | 3.8847
16 | 0.8041 | 0.21051 | -0.0758 | 3.8198
16.5 | 0.8313 | 0.22174 | -0.0775 | 3.749
17 | 0.8312 | 0.22286 | -0.0831 | 3.7297
17.5 | 0.8447 | 0.22967 | -0.0874 | 3.6779
18 | 0.8737 | 0.24202 | -0.0888 | 3.61
18.5 | 0.8786 | 0.24365 | -0.095 | 3.606
19 | 0.9035 | 0.25461 | -0.0972 | 3.5486
19.5 | 0.913 | 0.25747 | -0.1031 | 3.546
20 | 0.9439 | 0.27238 | -0.104 | 3.4654

## 7. Re 50k Mach 0.50 (1)
BIGFOIL.COM POLAR EXPORT
e426
EPPLER 426 |  |  |  | Cl Max: | 1.153 | at alpha= | 20 | deg
JavaFoil+Calcfoil stall+Eppler ext transition |  |  |  | L/D Max: | 31.392 | at alpha= | 3 | deg
Re: | 50000 |  |  | Cd Min: | 0.01582 | at alpha= | -1 | deg
Mach: | 0.5 |  |  | Cl=0 at alpha= | -1.029 | deg
|  |  |  | @ Cl=0.1, Cd= | 0.016096
|  |  |  | @ Cl=0.4, Cd= | 0.016641
|  |  |  | @ Cl=0.6, Cd= | 0.036172
alpha (deg) | Cl | Cd | Cm | Cl/Cd
-20 | -1.042 | 0.46598 | -0.014 | -2.236
-19.5 | -1.015 | 0.49169 | -0.014 | -2.065
-19 | -0.989 | 0.47992 | -0.014 | -2.061
-18.5 | -0.96 | 0.41055 | -0.014 | -2.337
-18 | -0.932 | 0.40784 | -0.014 | -2.285
-17.5 | -0.905 | 0.41274 | -0.014 | -2.193
-17 | -0.879 | 0.39882 | -0.014 | -2.204
-16.5 | -0.852 | 0.37999 | -0.014 | -2.242
-16 | -0.825 | 0.39442 | -0.014 | -2.092
-15.5 | -0.798 | 0.39015 | -0.014 | -2.046
-15 | -0.772 | 0.39346 | -0.014 | -1.961
-14.5 | -0.745 | 0.3835 | -0.014 | -1.942
-14 | -0.715 | 0.35038 | -0.013 | -2.041
-13.5 | -0.688 | 0.35076 | -0.013 | -1.961
-13 | -0.66 | 0.29795 | -0.013 | -2.216
-12.5 | -0.632 | 0.2913 | -0.012 | -2.168
-12 | -0.605 | 0.28408 | -0.012 | -2.128
-11.5 | -0.577 | 0.25419 | -0.012 | -2.271
-11 | -0.549 | 0.22345 | -0.01 | -2.456
-10.5 | -0.521 | 0.2149 | -0.01 | -2.426
-10 | -0.494 | 0.21254 | -0.01 | -2.325
-9.5 | -0.467 | 0.16612 | -0.01 | -2.809
-9 | -0.439 | 0.1715 | -0.008 | -2.56
-8.5 | -0.661 | 0.09049 | -0.01 | -7.3
-8 | -0.676 | 0.07685 | -0.011 | -8.795
-7.5 | -0.66 | 0.06842 | -0.012 | -9.642
-7 | -0.642 | 0.05713 | -0.017 | -11.237
-6.5 | -0.59 | 0.05698 | -0.016 | -10.346
-6 | -0.542 | 0.05287 | -0.016 | -10.257
-5.5 | -0.494 | 0.0484 | -0.016 | -10.216
-5 | -0.445 | 0.04424 | -0.017 | -10.065
-4.5 | -0.393 | 0.04202 | -0.018 | -9.347
-4 | -0.339 | 0.03869 | -0.019 | -8.77
-3.5 | -0.339 | 0.01722 | -0.027 | -19.658
-3 | -0.271 | 0.01665 | -0.027 | -16.249
-2.5 | -0.202 | 0.01624 | -0.027 | -12.458
-2 | -0.134 | 0.016 | -0.027 | -8.361
-1.5 | -0.065 | 0.01586 | -0.027 | -4.106
-1 | 0.004 | 0.01582 | -0.028 | 0.234
-0.5 | 0.073 | 0.01583 | -0.028 | 4.589
0 | 0.142 | 0.01651 | -0.028 | 8.59
0.5 | 0.211 | 0.01667 | -0.028 | 12.645
1 | 0.28 | 0.01629 | -0.028 | 17.16
1.5 | 0.348 | 0.01646 | -0.028 | 21.154
2 | 0.417 | 0.0167 | -0.028 | 24.948
2.5 | 0.485 | 0.01707 | -0.028 | 28.408
3 | 0.553 | 0.01761 | -0.028 | 31.392
3.5 | 0.6 | 0.02163 | -0.028 | 27.742
4 | 0.579 | 0.038 | -0.021 | 15.228
4.5 | 0.698 | 0.02764 | -0.026 | 25.257
5 | 0.692 | 0.04183 | -0.021 | 16.54
5.5 | 0.737 | 0.04707 | -0.02 | 15.649
6 | 0.783 | 0.05066 | -0.02 | 15.452
6.5 | 0.828 | 0.05522 | -0.02 | 14.997
7 | 0.871 | 0.06052 | -0.019 | 14.391
7.5 | 0.909 | 0.06783 | -0.019 | 13.407
8 | 0.933 | 0.07614 | -0.018 | 12.252
8.5 | 0.951 | 0.07652 | -0.02 | 12.424
9 | 0.879 | 0.08906 | -0.01 | 9.866
9.5 | 0.578 | 0.16739 | -0.009 | 3.453
10 | 0.605 | 0.17133 | -0.009 | 3.531
10.5 | 0.634 | 0.23503 | -0.013 | 2.696
11 | 0.661 | 0.25094 | -0.013 | 2.634
11.5 | 0.688 | 0.25616 | -0.014 | 2.687
12 | 0.717 | 0.29649 | -0.015 | 2.418
12.5 | 0.744 | 0.30322 | -0.015 | 2.453
13 | 0.771 | 0.338 | -0.015 | 2.281
13.5 | 0.801 | 0.37924 | -0.017 | 2.111
14 | 0.828 | 0.35919 | -0.017 | 2.304
14.5 | 0.854 | 0.38107 | -0.017 | 2.241
15 | 0.881 | 0.3666 | -0.017 | 2.403
15.5 | 0.908 | 0.39379 | -0.017 | 2.305
16 | 0.938 | 0.4306 | -0.018 | 2.179
16.5 | 0.965 | 0.43315 | -0.018 | 2.227
17 | 0.991 | 0.4374 | -0.018 | 2.266
17.5 | 1.017 | 0.44829 | -0.018 | 2.269
18 | 1.043 | 0.43869 | -0.018 | 2.378
18.5 | 1.07 | 0.44756 | -0.018 | 2.39
19 | 1.096 | 0.47722 | -0.019 | 2.297
19.5 | 1.128 | 0.50237 | -0.02 | 2.244
20 | 1.153 | 0.53044 | -0.02 | 2.174

## 8. Re 50k Mach 0.50 (2)
BIGFOIL.COM POLAR EXPORT
e426
EPPLER 426 |  |  |  | Cl Max: | 1.0221 | at alpha= | 20 | deg
XFOIL ncrit=9 |  |  |  | L/D Max: | 18.6478 | at alpha= | 3 | deg
Re: | 50000 |  |  | Cd Min: | 0.29397 | at alpha= | 20 | deg
Mach: | 0.5 |  |  | Cl=0 at alpha= | -0.14372 | deg
|  |  |  | @ Cl=0.1, Cd= | 0.022298
|  |  |  | @ Cl=0.4, Cd= | 0.022901
|  |  |  | @ Cl=0.6, Cd= | 0.032851
alpha (deg) | Cl | Cd | Cm | Cl/Cd
-20 | -0.9021 | 0.28938 | 0.091 | -3.1174
-19.5 | -0.8774 | 0.27791 | 0.087 | -3.1571
-19 | -0.8525 | 0.26847 | 0.0831 | -3.1754
-18.5 | -0.8362 | 0.26449 | 0.0771 | -3.1616
-18 | -0.8116 | 0.25376 | 0.0732 | -3.1983
-17.5 | -0.7877 | 0.24519 | 0.0695 | -3.2126
-17 | -0.782 | 0.2461 | 0.0624 | -3.1776
-16.5 | -0.744 | 0.22885 | 0.0611 | -3.251
-16 | -0.7323 | 0.22564 | 0.0555 | -3.2454
-15.5 | -0.7021 | 0.2133 | 0.0531 | -3.2916
-15 | -0.6889 | 0.20853 | 0.0483 | -3.3036
-14.5 | -0.6611 | 0.19763 | 0.0458 | -3.3451
-14 | -0.6604 | 0.19608 | 0.0403 | -3.368
-13.5 | -0.6233 | 0.18265 | 0.039 | -3.4125
-13 | -0.6036 | 0.17446 | 0.0361 | -3.4598
-12.5 | -0.5919 | 0.16784 | 0.0326 | -3.5266
-12 | -0.5771 | 0.16067 | 0.03 | -3.5918
-11.5 | -0.555 | 0.15205 | 0.0283 | -3.6501
-11 | -0.5352 | 0.14416 | 0.0267 | -3.7125
-10.5 | -0.5305 | 0.13874 | 0.0249 | -3.8237
-10 | -0.5032 | 0.12956 | 0.0241 | -3.8839
-9.5 | -0.5048 | 0.12496 | 0.0231 | -4.0397
-9 | -0.4769 | 0.11653 | 0.023 | -4.0925
-8.5 | -0.4511 | 0.10881 | 0.0228 | -4.1458
-8 | -0.43 | 0.10201 | 0.0228 | -4.2153
-7.5 | -0.4201 | 0.0965 | 0.0231 | -4.3534
-6.5 | -0.4733 | 0.07613 | 0.0024 | -6.217
-6 | -0.5082 | 0.06636 | -0.005 | -7.6582
-5.5 | -0.5127 | 0.05749 | -0.0094 | -8.9181
-5 | -0.5163 | 0.04858 | -0.0135 | -10.6278
-4.5 | -0.4985 | 0.04206 | -0.0141 | -11.8521
-4 | -0.4748 | 0.0358 | -0.015 | -13.2626
-3.5 | -0.4363 | 0.03169 | -0.0135 | -13.7678
-3 | -0.3965 | 0.0284 | -0.0118 | -13.9613
-2.5 | -0.3561 | 0.0262 | -0.0088 | -13.5916
-2 | -0.317 | 0.0246 | -0.006 | -12.8862
-1.5 | -0.2768 | 0.02352 | -0.0038 | -11.7687
-1 | -0.2385 | 0.02294 | -0.0012 | -10.3967
-0.5 | -0.148 | 0.02273 | -0.0057 | -6.5112
0 | 0.0597 | 0.02255 | -0.0189 | 2.6475
0.5 | 0.3201 | 0.02092 | -0.045 | 15.3011
1 | 0.3444 | 0.02123 | -0.0373 | 16.2223
1.5 | 0.3752 | 0.02209 | -0.0312 | 16.9851
2 | 0.4162 | 0.02343 | -0.0266 | 17.7636
2.5 | 0.4629 | 0.0253 | -0.0234 | 18.2964
3 | 0.513 | 0.02751 | -0.0208 | 18.6478
3.5 | 0.5614 | 0.03031 | -0.0187 | 18.5219
4 | 0.6094 | 0.03347 | -0.0165 | 18.2073
4.5 | 0.643 | 0.03824 | -0.0154 | 16.8149
5 | 0.6696 | 0.04367 | -0.0144 | 15.3332
5.5 | 0.6692 | 0.05172 | -0.0157 | 12.9389
6 | 0.6693 | 0.0596 | -0.017 | 11.2299
6.5 | 0.6295 | 0.07098 | -0.0236 | 8.8687
7 | 0.6142 | 0.08066 | -0.0285 | 7.6147
7.5 | 0.6088 | 0.08959 | -0.0326 | 6.7954
9 | 0.5984 | 0.12187 | -0.0538 | 4.9102
9.5 | 0.5954 | 0.12657 | -0.0545 | 4.7041
10 | 0.6173 | 0.13404 | -0.0558 | 4.6053
10.5 | 0.6495 | 0.14339 | -0.057 | 4.5296
11 | 0.6602 | 0.14991 | -0.0589 | 4.404
11.5 | 0.6706 | 0.15594 | -0.0611 | 4.3004
12 | 0.6903 | 0.16363 | -0.0635 | 4.2187
12.5 | 0.7101 | 0.17128 | -0.066 | 4.1458
13 | 0.7356 | 0.18027 | -0.0684 | 4.0805
13.5 | 0.7644 | 0.19039 | -0.0706 | 4.0149
14 | 0.7765 | 0.19582 | -0.0743 | 3.9654
14.5 | 0.7888 | 0.2019 | -0.0787 | 3.9069
15 | 0.8094 | 0.21031 | -0.0824 | 3.8486
15.5 | 0.8363 | 0.22087 | -0.0853 | 3.7864
16 | 0.866 | 0.23318 | -0.088 | 3.7139
16.5 | 0.8731 | 0.23529 | -0.0941 | 3.7107
17 | 0.8922 | 0.24333 | -0.0989 | 3.6666
17.5 | 0.9232 | 0.25697 | -0.1015 | 3.5926
18 | 0.9358 | 0.26026 | -0.1078 | 3.5956
18.5 | 0.9627 | 0.27243 | -0.1114 | 3.5338
19 | 0.9791 | 0.27714 | -0.1176 | 3.5329
19.5 | 1.0072 | 0.29062 | -0.1208 | 3.4657
20 | 1.0221 | 0.29397 | -0.1279 | 3.4769

## 9. Re 100k Mach 0.00 (1)
BIGFOIL.COM POLAR EXPORT
e426
EPPLER 426 |  |  |  | Cl Max: | 1.114 | at alpha= | 13 | deg
JavaFoil+Calcfoil stall+Eppler ext transition |  |  |  | L/D Max: | 56.044 | at alpha= | 7 | deg
Re: | 100000 |  |  | Cd Min: | 0.01179 | at alpha= | -3.5 | deg
Mach: | 0 |  |  | Cl=0 at alpha= | -1.0254 | deg
|  |  |  | @ Cl=0.1, Cd= | 0.011851
|  |  |  | @ Cl=0.4, Cd= | 0.012347
|  |  |  | @ Cl=0.6, Cd= | 0.013775
alpha (deg) | Cl | Cd | Cm | Cl/Cd
-19.5 | -0.807 | 0.23249 | -0.007 | -3.469
-19 | -0.825 | 0.22 | -0.007 | -3.752
-18.5 | -0.843 | 0.20606 | -0.008 | -4.092
-18 | -0.86 | 0.19935 | -0.007 | -4.313
-17.5 | -0.875 | 0.18676 | -0.008 | -4.684
-17 | -0.888 | 0.17619 | -0.008 | -5.041
-16.5 | -0.9 | 0.16516 | -0.008 | -5.447
-16 | -0.909 | 0.15694 | -0.008 | -5.792
-15.5 | -0.916 | 0.14698 | -0.008 | -6.23
-15 | -0.92 | 0.14192 | -0.008 | -6.482
-14.5 | -0.922 | 0.12977 | -0.009 | -7.102
-14 | -0.92 | 0.12299 | -0.009 | -7.48
-13.5 | -0.915 | 0.11425 | -0.009 | -8.009
-13 | -0.907 | 0.10518 | -0.009 | -8.619
-12.5 | -0.895 | 0.09981 | -0.01 | -8.967
-12 | -0.88 | 0.09245 | -0.01 | -9.515
-11.5 | -0.862 | 0.0879 | -0.01 | -9.801
-11 | -0.841 | 0.08251 | -0.011 | -10.189
-10.5 | -0.825 | 0.07473 | -0.013 | -11.034
-10 | -0.799 | 0.06936 | -0.014 | -11.522
-9.5 | -0.774 | 0.06208 | -0.015 | -12.473
-9 | -0.747 | 0.05464 | -0.016 | -13.675
-8.5 | -0.72 | 0.04633 | -0.017 | -15.545
-8 | -0.72 | 0.03042 | -0.02 | -23.683
-7.5 | -0.618 | 0.04775 | -0.015 | -12.946
-7 | -0.578 | 0.04376 | -0.015 | -13.203
-6.5 | -0.534 | 0.04059 | -0.016 | -13.157
-6 | -0.585 | 0.01406 | -0.023 | -41.606
-5.5 | -0.528 | 0.01341 | -0.023 | -39.394
-5 | -0.471 | 0.01293 | -0.023 | -36.382
-4.5 | -0.412 | 0.01254 | -0.023 | -32.859
-4 | -0.353 | 0.01227 | -0.023 | -28.798
-3.5 | -0.294 | 0.01179 | -0.023 | -24.962
-3 | -0.235 | 0.0119 | -0.024 | -19.749
-2.5 | -0.176 | 0.01186 | -0.024 | -14.808
-2 | -0.116 | 0.0118 | -0.024 | -9.835
-1.5 | -0.056 | 0.01181 | -0.024 | -4.78
-1 | 0.003 | 0.01182 | -0.024 | 0.272
-0.5 | 0.063 | 0.01182 | -0.024 | 5.325
0 | 0.123 | 0.01187 | -0.024 | 10.355
0.5 | 0.183 | 0.0118 | -0.024 | 15.479
1 | 0.242 | 0.01187 | -0.024 | 20.425
1.5 | 0.302 | 0.0121 | -0.024 | 24.963
2 | 0.361 | 0.01223 | -0.024 | 29.562
2.5 | 0.421 | 0.01241 | -0.025 | 33.91
3 | 0.48 | 0.01234 | -0.025 | 38.908
3.5 | 0.539 | 0.01352 | -0.025 | 39.874
4 | 0.598 | 0.01379 | -0.025 | 43.335
4.5 | 0.656 | 0.01336 | -0.025 | 49.11
5 | 0.714 | 0.01375 | -0.025 | 51.945
5.5 | 0.772 | 0.01453 | -0.025 | 53.103
6 | 0.828 | 0.01579 | -0.025 | 52.453
6.5 | 0.884 | 0.01662 | -0.025 | 53.205
7 | 0.939 | 0.01676 | -0.025 | 56.044
7.5 | 0.955 | 0.02192 | -0.024 | 43.554
8 | 0.971 | 0.02656 | -0.023 | 36.559
8.5 | 0.99 | 0.03296 | -0.023 | 30.04
9 | 1.003 | 0.04013 | -0.022 | 24.987
9.5 | 1.012 | 0.04974 | -0.02 | 20.339
10 | 1.025 | 0.05864 | -0.019 | 17.473
10.5 | 1.072 | 0.05658 | -0.02 | 18.951
11 | 1.078 | 0.06613 | -0.019 | 16.308
11.5 | 1.097 | 0.07052 | -0.019 | 15.556
12 | 1.103 | 0.0802 | -0.019 | 13.749
12.5 | 1.111 | 0.0858 | -0.018 | 12.945
13 | 1.114 | 0.09337 | -0.018 | 11.928
13.5 | 1.113 | 0.1016 | -0.017 | 10.96
14 | 1.082 | 0.11418 | -0.009 | 9.478
14.5 | 1.079 | 0.12138 | -0.009 | 8.889
15 | 1.072 | 0.12925 | -0.009 | 8.296
15.5 | 1.062 | 0.13835 | -0.009 | 7.679
16 | 1.049 | 0.15094 | -0.009 | 6.952
16.5 | 1.034 | 0.15889 | -0.009 | 6.506
17 | 1.016 | 0.16395 | -0.009 | 6.197
17.5 | 0.996 | 0.17465 | -0.009 | 5.702
18 | 0.974 | 0.18778 | -0.009 | 5.187

## 10. Re 100k Mach 0.00 (2)
BIGFOIL.COM POLAR EXPORT
e426
EPPLER 426 |  |  |  | Cl Max: | 1.1137 | at alpha= | 11 | deg
XFOIL ncrit=9 |  |  |  | L/D Max: | 33.4758 | at alpha= | 5.5 | deg
Re: | 100000 |  |  | Cd Min: | 0.19647 | at alpha= | 16 | deg
Mach: | 0 |  |  | Cl=0 at alpha= | -0.57311 | deg
|  |  |  | @ Cl=0.1, Cd= | 0.012795
|  |  |  | @ Cl=0.4, Cd= | 0.013858
|  |  |  | @ Cl=0.6, Cd= | 0.018209
alpha (deg) | Cl | Cd | Cm | Cl/Cd
-11 | -0.8232 | 0.06497 | -0.0315 | -12.6705
-10.5 | -0.8535 | 0.05688 | -0.0338 | -15.0053
-10 | -0.8806 | 0.04789 | -0.0341 | -18.388
-9.5 | -0.8638 | 0.04351 | -0.0327 | -19.8529
-9 | -0.8385 | 0.03993 | -0.031 | -20.9992
-8.5 | -0.8103 | 0.0365 | -0.0292 | -22.2
-8 | -0.7682 | 0.03467 | -0.0278 | -22.1575
-7.5 | -0.7269 | 0.03241 | -0.0263 | -22.4283
-7 | -0.6836 | 0.03043 | -0.0248 | -22.4647
-6.5 | -0.6376 | 0.0281 | -0.0236 | -22.6904
-6 | -0.5922 | 0.02528 | -0.0223 | -23.4256
-5.5 | -0.5447 | 0.02328 | -0.0209 | -23.3978
-5 | -0.4967 | 0.02119 | -0.0195 | -23.4403
-4.5 | -0.4487 | 0.0195 | -0.018 | -23.0103
-4 | -0.4012 | 0.01806 | -0.0164 | -22.2148
-3.5 | -0.3548 | 0.01684 | -0.0147 | -21.0689
-3 | -0.311 | 0.01581 | -0.0127 | -19.6711
-2.5 | -0.2707 | 0.01501 | -0.0103 | -18.0346
-2 | -0.2348 | 0.01442 | -0.0078 | -16.2829
-1.5 | -0.1921 | 0.01387 | -0.0068 | -13.85
-1 | -0.08 | 0.01345 | -0.0156 | -5.948
-0.5 | 0.0137 | 0.01302 | -0.0194 | 1.0522
0 | 0.093 | 0.0128 | -0.0202 | 7.2656
0.5 | 0.1904 | 0.01273 | -0.0253 | 14.9568
1 | 0.2912 | 0.01258 | -0.0328 | 23.1479
1.5 | 0.3213 | 0.01269 | -0.0281 | 25.3191
2 | 0.358 | 0.01306 | -0.0239 | 27.4119
2.5 | 0.3983 | 0.01382 | -0.0204 | 28.8205
3 | 0.4438 | 0.01483 | -0.0181 | 29.9258
3.5 | 0.4925 | 0.01586 | -0.0165 | 31.053
4 | 0.5431 | 0.0169 | -0.0153 | 32.1361
4.5 | 0.5944 | 0.01807 | -0.0142 | 32.8943
5 | 0.6458 | 0.01935 | -0.0133 | 33.3747
5.5 | 0.6973 | 0.02083 | -0.0123 | 33.4758
6 | 0.7484 | 0.02255 | -0.0114 | 33.1885
6.5 | 0.798 | 0.02437 | -0.0103 | 32.7452
7 | 0.8469 | 0.02634 | -0.0092 | 32.1526
7.5 | 0.8944 | 0.02831 | -0.008 | 31.5931
8 | 0.9395 | 0.03033 | -0.0065 | 30.9759
8.5 | 0.982 | 0.03267 | -0.0049 | 30.0582
9 | 1.0204 | 0.03559 | -0.0031 | 28.671
9.5 | 1.0532 | 0.03919 | -0.0012 | 26.8742
10 | 1.0923 | 0.04208 | 0.0003 | 25.9577
10.5 | 1.1002 | 0.04794 | 0.0031 | 22.9495
11 | 1.1137 | 0.0532 | 0.0051 | 20.9342
11.5 | 1.0348 | 0.06573 | 0.007 | 15.7432
13 | 0.7586 | 0.15219 | -0.0461 | 4.9846
13.5 | 0.7356 | 0.1601 | -0.0536 | 4.5946
14 | 0.7718 | 0.16797 | -0.0529 | 4.5949
14.5 | 0.7568 | 0.17494 | -0.06 | 4.3261
15 | 0.8013 | 0.18545 | -0.0581 | 4.3208
15.5 | 0.7911 | 0.18923 | -0.0645 | 4.1806
16 | 0.7965 | 0.19647 | -0.0693 | 4.0541

## 11. Re 100k Mach 0.10 (1)
BIGFOIL.COM POLAR EXPORT
e426
EPPLER 426 |  |  |  | Cl Max: | 1.105 | at alpha= | 13 | deg
JavaFoil+Calcfoil stall+Eppler ext transition |  |  |  | L/D Max: | 56.22 | at alpha= | 6.5 | deg
Re: | 100000 |  |  | Cd Min: | 0.01167 | at alpha= | -3.5 | deg
Mach: | 0.1 |  |  | Cl=0 at alpha= | -1.025 | deg
|  |  |  | @ Cl=0.1, Cd= | 0.011754
|  |  |  | @ Cl=0.4, Cd= | 0.012242
|  |  |  | @ Cl=0.6, Cd= | 0.012929
alpha (deg) | Cl | Cd | Cm | Cl/Cd
-19 | -0.779 | 0.22883 | -0.007 | -3.405
-18.5 | -0.801 | 0.21461 | -0.007 | -3.731
-18 | -0.821 | 0.20619 | -0.007 | -3.98
-17.5 | -0.84 | 0.19164 | -0.008 | -4.381
-17 | -0.857 | 0.18116 | -0.008 | -4.728
-16.5 | -0.872 | 0.17033 | -0.008 | -5.117
-16 | -0.884 | 0.16062 | -0.008 | -5.506
-15.5 | -0.894 | 0.15026 | -0.008 | -5.953
-15 | -0.902 | 0.14258 | -0.008 | -6.324
-14.5 | -0.906 | 0.13212 | -0.009 | -6.86
-14 | -0.907 | 0.12225 | -0.009 | -7.423
-13.5 | -0.905 | 0.11364 | -0.009 | -7.964
-13 | -0.899 | 0.10716 | -0.009 | -8.39
-12.5 | -0.889 | 0.09978 | -0.01 | -8.914
-12 | -0.876 | 0.09246 | -0.01 | -9.475
-11.5 | -0.86 | 0.08822 | -0.01 | -9.747
-11 | -0.838 | 0.08333 | -0.01 | -10.061
-10.5 | -0.824 | 0.07628 | -0.013 | -10.8
-10 | -0.797 | 0.07081 | -0.013 | -11.249
-9.5 | -0.774 | 0.06275 | -0.015 | -12.341
-9 | -0.748 | 0.05534 | -0.016 | -13.517
-8.5 | -0.72 | 0.04872 | -0.017 | -14.775
-8 | -0.718 | 0.03201 | -0.02 | -22.425
-7.5 | -0.62 | 0.04817 | -0.015 | -12.876
-7 | -0.579 | 0.04417 | -0.015 | -13.115
-6.5 | -0.539 | 0.03979 | -0.016 | -13.538
-6 | -0.588 | 0.01409 | -0.023 | -41.721
-5.5 | -0.531 | 0.01334 | -0.023 | -39.779
-5 | -0.473 | 0.01285 | -0.023 | -36.801
-4.5 | -0.414 | 0.01242 | -0.023 | -33.348
-4 | -0.355 | 0.01222 | -0.023 | -29.065
-3.5 | -0.296 | 0.01167 | -0.024 | -25.333
-3 | -0.236 | 0.01182 | -0.024 | -19.98
-2.5 | -0.176 | 0.01176 | -0.024 | -15.005
-2 | -0.117 | 0.01172 | -0.024 | -9.955
-1.5 | -0.057 | 0.01171 | -0.024 | -4.846
-1 | 0.003 | 0.0117 | -0.024 | 0.276
-0.5 | 0.063 | 0.01173 | -0.024 | 5.391
0 | 0.124 | 0.01177 | -0.024 | 10.493
0.5 | 0.184 | 0.01169 | -0.024 | 15.705
1 | 0.244 | 0.01174 | -0.024 | 20.753
1.5 | 0.303 | 0.012 | -0.024 | 25.293
2 | 0.363 | 0.01215 | -0.025 | 29.899
2.5 | 0.423 | 0.0123 | -0.025 | 34.397
3 | 0.482 | 0.01224 | -0.025 | 39.426
3.5 | 0.542 | 0.01344 | -0.025 | 40.299
4 | 0.601 | 0.01292 | -0.025 | 46.495
4.5 | 0.659 | 0.01326 | -0.025 | 49.715
5 | 0.718 | 0.01364 | -0.025 | 52.606
5.5 | 0.775 | 0.01443 | -0.025 | 53.722
6 | 0.832 | 0.01573 | -0.025 | 52.908
6.5 | 0.888 | 0.0158 | -0.025 | 56.22
7 | 0.943 | 0.01998 | -0.025 | 47.21
7.5 | 0.955 | 0.02233 | -0.024 | 42.787
8 | 0.972 | 0.02715 | -0.023 | 35.816
8.5 | 0.986 | 0.03408 | -0.022 | 28.918
9 | 0.998 | 0.04234 | -0.021 | 23.57
9.5 | 1.006 | 0.0524 | -0.02 | 19.204
10 | 1.025 | 0.05982 | -0.019 | 17.132
10.5 | 1.069 | 0.05842 | -0.02 | 18.297
11 | 1.079 | 0.06656 | -0.019 | 16.205
11.5 | 1.094 | 0.07167 | -0.019 | 15.264
12 | 1.102 | 0.07899 | -0.019 | 13.949
12.5 | 1.103 | 0.08822 | -0.018 | 12.498
13 | 1.105 | 0.09534 | -0.018 | 11.591
13.5 | 1.072 | 0.10779 | -0.009 | 9.947
14 | 1.07 | 0.11603 | -0.009 | 9.219
14.5 | 1.063 | 0.12554 | -0.009 | 8.469
15 | 1.053 | 0.13395 | -0.009 | 7.862
15.5 | 1.04 | 0.14349 | -0.009 | 7.244
16 | 1.023 | 0.14721 | -0.009 | 6.949
16.5 | 1.003 | 0.16538 | -0.009 | 6.067
17 | 0.981 | 0.167 | -0.009 | 5.877
17.5 | 0.957 | 0.17697 | -0.009 | 5.41
18 | 0.932 | 0.18914 | -0.009 | 4.926

## 12. Re 100k Mach 0.10 (2)
BIGFOIL.COM POLAR EXPORT
e426
EPPLER 426 |  |  |  | Cl Max: | 1.0963 | at alpha= | 11 | deg
XFOIL ncrit=9 |  |  |  | L/D Max: | 33.2395 | at alpha= | 5 | deg
Re: | 100000 |  |  | Cd Min: | 0.19722 | at alpha= | 16 | deg
Mach: | 0.1 |  |  | Cl=0 at alpha= | -0.5874 | deg
|  |  |  | @ Cl=0.1, Cd= | 0.012826
|  |  |  | @ Cl=0.4, Cd= | 0.01392
|  |  |  | @ Cl=0.6, Cd= | 0.018269
alpha (deg) | Cl | Cd | Cm | Cl/Cd
-15 | -0.6454 | 0.18182 | 0.0364 | -3.5497
-14.5 | -0.6513 | 0.17712 | 0.0299 | -3.6772
-14 | -0.6286 | 0.16717 | 0.0286 | -3.7602
-13.5 | -0.6127 | 0.16046 | 0.0265 | -3.8184
-13 | -0.6151 | 0.15248 | 0.0217 | -4.034
-12.5 | -0.5933 | 0.14518 | 0.021 | -4.0867
-12 | -0.6318 | 0.138 | 0.0106 | -4.5783
-10.5 | -0.7562 | 0.07077 | -0.0246 | -10.6853
-10 | -0.8626 | 0.05102 | -0.0343 | -16.9071
-9.5 | -0.8543 | 0.0458 | -0.0332 | -18.6528
-9 | -0.833 | 0.0418 | -0.0316 | -19.9282
-8.5 | -0.8061 | 0.03818 | -0.0299 | -21.1131
-8 | -0.772 | 0.03525 | -0.0282 | -21.9007
-7.5 | -0.7303 | 0.03303 | -0.0267 | -22.1102
-7 | -0.6858 | 0.03092 | -0.0253 | -22.1798
-6.5 | -0.6405 | 0.02855 | -0.024 | -22.4343
-6 | -0.5956 | 0.02561 | -0.0226 | -23.2565
-5.5 | -0.5479 | 0.02354 | -0.0212 | -23.2753
-5 | -0.4998 | 0.0214 | -0.0198 | -23.3551
-4.5 | -0.4516 | 0.01967 | -0.0182 | -22.9588
-4 | -0.404 | 0.01821 | -0.0166 | -22.1856
-3.5 | -0.3574 | 0.01696 | -0.0148 | -21.0731
-3 | -0.3133 | 0.01593 | -0.0128 | -19.6673
-2.5 | -0.2731 | 0.01513 | -0.0104 | -18.0502
-2 | -0.2371 | 0.01455 | -0.0078 | -16.2955
-1.5 | -0.1883 | 0.01398 | -0.0079 | -13.4692
-1 | -0.076 | 0.01347 | -0.0165 | -5.6422
-0.5 | 0.0161 | 0.01306 | -0.02 | 1.2328
0 | 0.0925 | 0.01283 | -0.0201 | 7.2097
0.5 | 0.1866 | 0.01278 | -0.0244 | 14.6009
1 | 0.2931 | 0.01264 | -0.0328 | 23.1883
1.5 | 0.3228 | 0.01275 | -0.028 | 25.3176
2 | 0.3593 | 0.01312 | -0.0237 | 27.3857
2.5 | 0.4 | 0.01392 | -0.0202 | 28.7356
3 | 0.446 | 0.01493 | -0.018 | 29.8727
3.5 | 0.4952 | 0.01596 | -0.0164 | 31.0276
4 | 0.546 | 0.01707 | -0.0152 | 31.9859
4.5 | 0.5977 | 0.01821 | -0.0141 | 32.8226
5 | 0.6495 | 0.01954 | -0.0131 | 33.2395
5.5 | 0.7014 | 0.02113 | -0.0122 | 33.1945
6 | 0.7521 | 0.02281 | -0.0111 | 32.9724
6.5 | 0.8017 | 0.02464 | -0.01 | 32.5365
7 | 0.8503 | 0.02668 | -0.0087 | 31.8703
7.5 | 0.8977 | 0.02882 | -0.0075 | 31.1485
8 | 0.9446 | 0.03103 | -0.0062 | 30.4415
8.5 | 0.9868 | 0.03322 | -0.0044 | 29.705
9 | 1.024 | 0.03624 | -0.0025 | 28.2561
9.5 | 1.0529 | 0.04032 | -0.0003 | 26.1136
10 | 1.0855 | 0.04397 | 0.0015 | 24.6873
10.5 | 1.0895 | 0.05013 | 0.0042 | 21.7335
11 | 1.0963 | 0.05585 | 0.0061 | 19.6294
11.5 | 1.0107 | 0.06887 | 0.0063 | 14.6755
12.5 | 0.7182 | 0.14559 | -0.048 | 4.933
13 | 0.7587 | 0.15308 | -0.0465 | 4.9562
13.5 | 0.7355 | 0.16079 | -0.0541 | 4.5743
14 | 0.7724 | 0.16884 | -0.0533 | 4.5747
14.5 | 0.7573 | 0.17565 | -0.0605 | 4.3114
15 | 0.7998 | 0.18613 | -0.0589 | 4.297
15.5 | 0.7948 | 0.19017 | -0.0645 | 4.1794
16 | 0.7983 | 0.19722 | -0.0698 | 4.0478

## 13. Re 100k Mach 0.25 (1)
BIGFOIL.COM POLAR EXPORT
e426
EPPLER 426 |  |  |  | Cl Max: | 1.066 | at alpha= | 11.5 | deg
JavaFoil+Calcfoil stall+Eppler ext transition |  |  |  | L/D Max: | 55.222 | at alpha= | 6.5 | deg
Re: | 100000 |  |  | Cd Min: | 0.01177 | at alpha= | -2 | deg
Mach: | 0.25 |  |  | Cl=0 at alpha= | -1.0246 | deg
|  |  |  | @ Cl=0.1, Cd= | 0.011801
|  |  |  | @ Cl=0.4, Cd= | 0.012308
|  |  |  | @ Cl=0.6, Cd= | 0.013223
alpha (deg) | Cl | Cd | Cm | Cl/Cd
-17 | -0.568 | 0.22982 | -0.007 | -2.473
-16.5 | -0.618 | 0.20455 | -0.008 | -3.021
-16 | -0.664 | 0.18947 | -0.008 | -3.503
-15.5 | -0.705 | 0.17279 | -0.008 | -4.081
-15 | -0.742 | 0.15715 | -0.008 | -4.719
-14.5 | -0.773 | 0.14596 | -0.008 | -5.294
-14 | -0.798 | 0.1374 | -0.008 | -5.809
-13.5 | -0.818 | 0.12609 | -0.008 | -6.485
-13 | -0.832 | 0.11642 | -0.009 | -7.143
-12.5 | -0.839 | 0.10839 | -0.009 | -7.74
-12 | -0.84 | 0.10049 | -0.01 | -8.363
-11.5 | -0.836 | 0.09186 | -0.01 | -9.096
-11 | -0.825 | 0.08537 | -0.01 | -9.663
-10.5 | -0.809 | 0.08064 | -0.01 | -10.026
-10 | -0.787 | 0.07647 | -0.011 | -10.297
-9.5 | -0.773 | 0.06836 | -0.014 | -11.313
-9 | -0.751 | 0.06045 | -0.015 | -12.424
-8.5 | -0.722 | 0.0541 | -0.016 | -13.343
-8 | -0.701 | 0.043 | -0.018 | -16.292
-7.5 | -0.694 | 0.02952 | -0.02 | -23.504
-7 | -0.593 | 0.04519 | -0.016 | -13.114
-6.5 | -0.548 | 0.04222 | -0.016 | -12.979
-6 | -0.513 | 0.03469 | -0.018 | -14.784
-5.5 | -0.544 | 0.01369 | -0.024 | -39.774
-5 | -0.485 | 0.01417 | -0.024 | -34.256
-4.5 | -0.425 | 0.01263 | -0.024 | -33.672
-4 | -0.365 | 0.01233 | -0.024 | -29.564
-3.5 | -0.304 | 0.01205 | -0.024 | -25.199
-3 | -0.243 | 0.01194 | -0.024 | -20.317
-2.5 | -0.181 | 0.01184 | -0.024 | -15.306
-2 | -0.12 | 0.01177 | -0.024 | -10.184
-1.5 | -0.058 | 0.01178 | -0.025 | -4.95
-1 | 0.003 | 0.01179 | -0.025 | 0.282
-0.5 | 0.065 | 0.01179 | -0.025 | 5.514
0 | 0.127 | 0.01181 | -0.025 | 10.744
0.5 | 0.189 | 0.01179 | -0.025 | 15.996
1 | 0.25 | 0.01186 | -0.025 | 21.109
1.5 | 0.312 | 0.0121 | -0.025 | 25.765
2 | 0.373 | 0.01222 | -0.025 | 30.531
2.5 | 0.434 | 0.01242 | -0.025 | 34.985
3 | 0.496 | 0.01261 | -0.025 | 39.284
3.5 | 0.556 | 0.01362 | -0.026 | 40.853
4 | 0.617 | 0.01307 | -0.026 | 47.2
4.5 | 0.677 | 0.01345 | -0.026 | 50.341
5 | 0.737 | 0.01422 | -0.026 | 51.803
5.5 | 0.796 | 0.01478 | -0.026 | 53.85
6 | 0.854 | 0.01622 | -0.026 | 52.64
6.5 | 0.911 | 0.01649 | -0.026 | 55.222
7 | 0.926 | 0.02198 | -0.025 | 42.156
7.5 | 0.946 | 0.02691 | -0.024 | 35.151
8 | 0.959 | 0.03438 | -0.023 | 27.889
8.5 | 0.974 | 0.04231 | -0.022 | 23.03
9 | 0.98 | 0.05376 | -0.02 | 18.227
9.5 | 1.007 | 0.05851 | -0.02 | 17.205
10 | 1.028 | 0.06315 | -0.019 | 16.277
10.5 | 1.056 | 0.06503 | -0.02 | 16.234
11 | 1.064 | 0.07145 | -0.02 | 14.897
11.5 | 1.066 | 0.07909 | -0.019 | 13.474
12 | 1.06 | 0.08805 | -0.018 | 12.033
12.5 | 1.048 | 0.09665 | -0.018 | 10.843
13 | 1.005 | 0.10708 | -0.009 | 9.385
13.5 | 0.985 | 0.11592 | -0.009 | 8.498
14 | 0.958 | 0.13212 | -0.009 | 7.25
14.5 | 0.924 | 0.14464 | -0.009 | 6.39
15 | 0.884 | 0.15699 | -0.008 | 5.631
15.5 | 0.838 | 0.16634 | -0.009 | 5.038
16 | 0.787 | 0.17641 | -0.009 | 4.459
16.5 | 0.73 | 0.1966 | -0.009 | 3.714

## 14. Re 100k Mach 0.25 (2)
BIGFOIL.COM POLAR EXPORT
e426
EPPLER 426 |  |  |  | Cl Max: | 1.041 | at alpha= | 9.5 | deg
XFOIL ncrit=9 |  |  |  | L/D Max: | 32.4806 | at alpha= | 5 | deg
Re: | 100000 |  |  | Cd Min: | 0.25359 | at alpha= | -20 | deg
Mach: | 0.25 |  |  | Cl=0 at alpha= | -0.67044 | deg
|  |  |  | @ Cl=0.1, Cd= | 0.013065
|  |  |  | @ Cl=0.4, Cd= | 0.014309
|  |  |  | @ Cl=0.6, Cd= | 0.018701
alpha (deg) | Cl | Cd | Cm | Cl/Cd
-20 | -0.8157 | 0.25359 | 0.0756 | -3.2166
-19.5 | -0.7978 | 0.24739 | 0.0716 | -3.2249
-19 | -0.7957 | 0.24684 | 0.0635 | -3.2235
-18.5 | -0.7654 | 0.23387 | 0.063 | -3.2728
-18 | -0.7453 | 0.22701 | 0.0601 | -3.2831
-17.5 | -0.738 | 0.22301 | 0.0537 | -3.3093
-17 | -0.7179 | 0.21381 | 0.0509 | -3.3577
-16.5 | -0.6954 | 0.20638 | 0.0489 | -3.3695
-16 | -0.6872 | 0.20096 | 0.0434 | -3.4196
-15.5 | -0.6791 | 0.19379 | 0.0385 | -3.5043
-15 | -0.6489 | 0.1851 | 0.0384 | -3.5057
-14.5 | -0.6579 | 0.18134 | 0.031 | -3.628
-14 | -0.6264 | 0.17029 | 0.0308 | -3.6784
-13.5 | -0.6154 | 0.16389 | 0.0275 | -3.755
-13 | -0.6068 | 0.15552 | 0.0241 | -3.9017
-12.5 | -0.5909 | 0.14836 | 0.0221 | -3.9829
-12 | -0.5929 | 0.1402 | 0.0176 | -4.229
-11.5 | -0.586 | 0.13334 | 0.0148 | -4.3948
-10.5 | -0.6132 | 0.10616 | 0.0008 | -5.7762
-10 | -0.6338 | 0.09251 | -0.0066 | -6.8512
-9.5 | -0.6595 | 0.07907 | -0.0141 | -8.3407
-9 | -0.7631 | 0.05565 | -0.0309 | -13.7125
-8.5 | -0.7969 | 0.04412 | -0.0327 | -18.0621
-8 | -0.7628 | 0.04161 | -0.0307 | -18.3321
-7.5 | -0.7316 | 0.03794 | -0.029 | -19.2831
-7 | -0.6956 | 0.03434 | -0.0274 | -20.2563
-6.5 | -0.6559 | 0.03098 | -0.0259 | -21.1717
-6 | -0.613 | 0.02793 | -0.0242 | -21.9477
-5.5 | -0.565 | 0.02518 | -0.0227 | -22.4384
-5 | -0.5171 | 0.02268 | -0.021 | -22.7998
-4.5 | -0.4678 | 0.02082 | -0.0193 | -22.4688
-4 | -0.4191 | 0.01918 | -0.0174 | -21.8509
-3.5 | -0.3715 | 0.01778 | -0.0155 | -20.8943
-3 | -0.3271 | 0.01658 | -0.0132 | -19.7286
-2.5 | -0.2868 | 0.01579 | -0.0106 | -18.1634
-2 | -0.2505 | 0.01526 | -0.0081 | -16.4155
-1.5 | -0.1677 | 0.01452 | -0.014 | -11.5496
-1 | -0.0553 | 0.01362 | -0.0216 | -4.0602
-0.5 | 0.0286 | 0.01324 | -0.023 | 2.1601
0 | 0.0922 | 0.01307 | -0.0201 | 7.0543
0.5 | 0.1732 | 0.01302 | -0.0209 | 13.3026
1 | 0.2941 | 0.013 | -0.0306 | 22.6231
1.5 | 0.3317 | 0.01307 | -0.0272 | 25.3787
2 | 0.3668 | 0.01358 | -0.0227 | 27.0103
2.5 | 0.4096 | 0.01452 | -0.0195 | 28.2094
3 | 0.4582 | 0.01555 | -0.0175 | 29.4662
3.5 | 0.5096 | 0.0166 | -0.0159 | 30.6988
4 | 0.5624 | 0.01775 | -0.0146 | 31.6845
4.5 | 0.6158 | 0.0191 | -0.0134 | 32.2408
5 | 0.6691 | 0.0206 | -0.0122 | 32.4806
5.5 | 0.7217 | 0.02227 | -0.0109 | 32.4068
6 | 0.7735 | 0.02421 | -0.0096 | 31.9496
6.5 | 0.8237 | 0.02637 | -0.0082 | 31.2363
7 | 0.8716 | 0.02876 | -0.0066 | 30.306
7.5 | 0.9164 | 0.03145 | -0.0047 | 29.1383
8 | 0.9561 | 0.03462 | -0.0027 | 27.617
8.5 | 0.99 | 0.0384 | -0.0005 | 25.7812
9 | 1.0237 | 0.04212 | 0.0016 | 24.3044
9.5 | 1.041 | 0.04702 | 0.004 | 22.1395
10 | 1.0196 | 0.05556 | 0.006 | 18.3513
10.5 | 0.9225 | 0.07069 | 0.0018 | 13.0499
12.5 | 0.7152 | 0.14932 | -0.0504 | 4.7897
13 | 0.7582 | 0.15769 | -0.0489 | 4.8082
13.5 | 0.7364 | 0.16448 | -0.0566 | 4.4771
14 | 0.7759 | 0.17337 | -0.0558 | 4.4754
14.5 | 0.7616 | 0.17943 | -0.0633 | 4.2446

## 15. Re 100k Mach 0.50 (1)
BIGFOIL.COM POLAR EXPORT
e426
EPPLER 426 |  |  |  | Cl Max: | 1.153 | at alpha= | 20 | deg
JavaFoil+Calcfoil stall+Eppler ext transition |  |  |  | L/D Max: | 46.971 | at alpha= | 5 | deg
Re: | 100000 |  |  | Cd Min: | 0.01279 | at alpha= | -1 | deg
Mach: | 0.5 |  |  | Cl=0 at alpha= | -1.029 | deg
|  |  |  | @ Cl=0.1, Cd= | 0.013166
|  |  |  | @ Cl=0.4, Cd= | 0.013433
|  |  |  | @ Cl=0.6, Cd= | 0.014363
alpha (deg) | Cl | Cd | Cm | Cl/Cd
-20 | -1.042 | 0.36555 | -0.014 | -2.851
-19.5 | -1.015 | 0.36929 | -0.014 | -2.75
-19 | -0.989 | 0.36222 | -0.014 | -2.731
-18.5 | -0.96 | 0.32914 | -0.014 | -2.918
-18 | -0.932 | 0.31199 | -0.014 | -2.988
-17.5 | -0.905 | 0.32178 | -0.014 | -2.813
-17 | -0.879 | 0.29619 | -0.014 | -2.967
-16.5 | -0.852 | 0.29683 | -0.014 | -2.871
-16 | -0.825 | 0.30517 | -0.014 | -2.704
-15.5 | -0.798 | 0.30435 | -0.014 | -2.623
-15 | -0.772 | 0.30817 | -0.014 | -2.504
-14.5 | -0.745 | 0.29912 | -0.014 | -2.49
-14 | -0.715 | 0.2739 | -0.013 | -2.611
-13.5 | -0.688 | 0.27399 | -0.013 | -2.511
-13 | -0.661 | 0.24229 | -0.013 | -2.727
-12.5 | -0.632 | 0.22826 | -0.012 | -2.768
-12 | -0.605 | 0.21088 | -0.012 | -2.867
-11.5 | -0.577 | 0.19213 | -0.012 | -3.005
-11 | -0.549 | 0.17479 | -0.01 | -3.14
-10.5 | -0.521 | 0.17478 | -0.01 | -2.983
-10 | -0.494 | 0.16607 | -0.01 | -2.976
-9.5 | -0.467 | 0.14019 | -0.01 | -3.33
-9 | -0.439 | 0.13316 | -0.008 | -3.297
-8.5 | -0.661 | 0.07808 | -0.011 | -8.467
-8 | -0.676 | 0.06754 | -0.012 | -10.015
-7.5 | -0.676 | 0.05721 | -0.017 | -11.818
-7 | -0.649 | 0.04865 | -0.019 | -13.342
-6.5 | -0.59 | 0.04977 | -0.016 | -11.857
-6 | -0.543 | 0.04617 | -0.016 | -11.754
-5.5 | -0.501 | 0.0403 | -0.018 | -12.43
-5 | -0.46 | 0.03336 | -0.02 | -13.778
-4.5 | -0.473 | 0.01556 | -0.027 | -30.425
-4 | -0.406 | 0.01482 | -0.027 | -27.402
-3.5 | -0.339 | 0.01368 | -0.027 | -24.744
-3 | -0.271 | 0.01346 | -0.027 | -20.113
-2.5 | -0.202 | 0.01305 | -0.027 | -15.508
-2 | -0.134 | 0.01289 | -0.027 | -10.378
-1.5 | -0.065 | 0.01284 | -0.027 | -5.071
-1 | 0.004 | 0.01279 | -0.028 | 0.29
-0.5 | 0.073 | 0.01281 | -0.028 | 5.671
0 | 0.142 | 0.01372 | -0.028 | 10.34
0.5 | 0.211 | 0.01387 | -0.028 | 15.199
1 | 0.28 | 0.01322 | -0.028 | 21.147
1.5 | 0.348 | 0.01332 | -0.028 | 26.139
2 | 0.417 | 0.01347 | -0.028 | 30.936
2.5 | 0.485 | 0.0137 | -0.028 | 35.407
3 | 0.553 | 0.01404 | -0.028 | 39.366
3.5 | 0.62 | 0.0145 | -0.029 | 42.768
4 | 0.687 | 0.01541 | -0.029 | 44.592
4.5 | 0.753 | 0.01643 | -0.029 | 45.853
5 | 0.818 | 0.01742 | -0.029 | 46.971
5.5 | 0.84 | 0.02308 | -0.027 | 36.394
6 | 0.853 | 0.02966 | -0.026 | 28.753
6.5 | 0.855 | 0.04176 | -0.022 | 20.484
7 | 0.888 | 0.04859 | -0.021 | 18.282
7.5 | 0.926 | 0.05489 | -0.021 | 16.87
8 | 0.948 | 0.06237 | -0.02 | 15.198
8.5 | 0.956 | 0.06793 | -0.021 | 14.08
9 | 0.879 | 0.07741 | -0.01 | 11.352
9.5 | 0.578 | 0.13658 | -0.009 | 4.232
10 | 0.605 | 0.14025 | -0.009 | 4.314
10.5 | 0.634 | 0.18231 | -0.013 | 3.477
11 | 0.661 | 0.20026 | -0.013 | 3.301
11.5 | 0.688 | 0.19685 | -0.014 | 3.497
12 | 0.717 | 0.23793 | -0.015 | 3.014
12.5 | 0.744 | 0.2377 | -0.015 | 3.13
13 | 0.771 | 0.26044 | -0.015 | 2.96
13.5 | 0.801 | 0.29327 | -0.017 | 2.73
14 | 0.828 | 0.27663 | -0.017 | 2.992
14.5 | 0.854 | 0.29926 | -0.017 | 2.854
15 | 0.881 | 0.28653 | -0.017 | 3.075
15.5 | 0.908 | 0.31215 | -0.017 | 2.909
16 | 0.938 | 0.33219 | -0.018 | 2.824
16.5 | 0.965 | 0.33544 | -0.018 | 2.876
17 | 0.991 | 0.3472 | -0.018 | 2.854
17.5 | 1.017 | 0.33649 | -0.018 | 3.023
18 | 1.043 | 0.34262 | -0.018 | 3.046
18.5 | 1.07 | 0.35927 | -0.018 | 2.978
19 | 1.097 | 0.35921 | -0.019 | 3.053
19.5 | 1.128 | 0.39004 | -0.02 | 2.891
20 | 1.153 | 0.40886 | -0.02 | 2.821

## 16. Re 100k Mach 0.50 (2)
BIGFOIL.COM POLAR EXPORT
e426
EPPLER 426 |  |  |  | Cl Max: | 1.0325 | at alpha= | 20 | deg
XFOIL ncrit=9 |  |  |  | L/D Max: | 29.3086 | at alpha= | 4 | deg
Re: | 100000 |  |  | Cd Min: | 0.29448 | at alpha= | 20 | deg
Mach: | 0.5 |  |  | Cl=0 at alpha= | -0.97561 | deg
|  |  |  | @ Cl=0.1, Cd= | 0.014219
|  |  |  | @ Cl=0.4, Cd= | 0.015706
|  |  |  | @ Cl=0.6, Cd= | 0.020542
alpha (deg) | Cl | Cd | Cm | Cl/Cd
-20 | -0.8931 | 0.28068 | 0.0908 | -3.1819
-19.5 | -0.8799 | 0.27733 | 0.0831 | -3.1728
-19 | -0.8493 | 0.26379 | 0.0814 | -3.2196
-18.5 | -0.8265 | 0.25573 | 0.0771 | -3.2319
-18 | -0.8108 | 0.25041 | 0.0703 | -3.2379
-17.5 | -0.7872 | 0.24025 | 0.0666 | -3.2766
-17 | -0.7616 | 0.23152 | 0.0635 | -3.2896
-16.5 | -0.7454 | 0.22523 | 0.0576 | -3.3095
-16 | -0.7324 | 0.21875 | 0.0516 | -3.3481
-15.5 | -0.6994 | 0.20744 | 0.0506 | -3.3716
-15 | -0.6865 | 0.20156 | 0.0447 | -3.4059
-14.5 | -0.6665 | 0.19231 | 0.0409 | -3.4658
-14 | -0.6404 | 0.18362 | 0.0388 | -3.4876
-13.5 | -0.6454 | 0.18007 | 0.0311 | -3.5842
-13 | -0.6052 | 0.16771 | 0.0315 | -3.6086
-12.5 | -0.6055 | 0.16228 | 0.0253 | -3.7312
-12 | -0.5737 | 0.1519 | 0.0247 | -3.7768
-11.5 | -0.5825 | 0.14648 | 0.0184 | -3.9767
-11 | -0.5473 | 0.13625 | 0.0186 | -4.0169
-10.5 | -0.5695 | 0.1305 | 0.011 | -4.364
-9.5 | -0.5517 | 0.10815 | 0.0026 | -5.1012
-9 | -0.531 | 0.10091 | 0.0023 | -5.2621
-8.5 | -0.5334 | 0.0914 | -0.0023 | -5.8359
-8 | -0.5486 | 0.08108 | -0.0088 | -6.7662
-7.5 | -0.538 | 0.07434 | -0.0099 | -7.237
-7 | -0.5688 | 0.06297 | -0.0182 | -9.0329
-6.5 | -0.6194 | 0.04997 | -0.0276 | -12.3954
-6 | -0.6154 | 0.04286 | -0.028 | -14.3584
-5.5 | -0.6068 | 0.03567 | -0.0282 | -17.0115
-5 | -0.5706 | 0.03097 | -0.0261 | -18.4243
-4.5 | -0.5305 | 0.02698 | -0.0238 | -19.6627
-4 | -0.4841 | 0.02393 | -0.0211 | -20.2298
-3.5 | -0.4388 | 0.0217 | -0.0181 | -20.2212
-3 | -0.3964 | 0.02013 | -0.0147 | -19.692
-2.5 | -0.3564 | 0.01901 | -0.0116 | -18.748
-2 | -0.2327 | 0.01764 | -0.0225 | -13.1916
-1.5 | -0.0943 | 0.01591 | -0.0337 | -5.9271
-1 | -0.0028 | 0.01465 | -0.0356 | -0.19113
-0.5 | 0.0546 | 0.01428 | -0.0299 | 3.8235
0 | 0.1063 | 0.01421 | -0.0229 | 7.4806
0.5 | 0.1569 | 0.01418 | -0.0156 | 11.0649
1 | 0.2287 | 0.0143 | -0.0124 | 15.993
1.5 | 0.3599 | 0.01516 | -0.0222 | 23.7401
2 | 0.4143 | 0.0159 | -0.0214 | 26.0566
2.5 | 0.4605 | 0.0169 | -0.018 | 27.2485
3 | 0.5152 | 0.01817 | -0.0156 | 28.3544
3.5 | 0.5733 | 0.01969 | -0.0134 | 29.1163
4 | 0.6316 | 0.02155 | -0.0114 | 29.3086
4.5 | 0.6881 | 0.02383 | -0.0093 | 28.8754
5 | 0.741 | 0.02653 | -0.0069 | 27.9306
5.5 | 0.7878 | 0.02998 | -0.0045 | 26.2775
6 | 0.8255 | 0.03423 | -0.0019 | 24.1163
6.5 | 0.8556 | 0.03895 | 0.0006 | 21.9666
7 | 0.852 | 0.04592 | 0.0023 | 18.554
7.5 | 0.8149 | 0.05502 | 0.0017 | 14.811
8 | 0.7245 | 0.07381 | -0.0134 | 9.8157
8.5 | 0.6993 | 0.08614 | -0.0212 | 8.1182
9 | 0.7088 | 0.09401 | -0.0233 | 7.5396
9.5 | 0.6915 | 0.10593 | -0.0307 | 6.5279
10 | 0.6881 | 0.11634 | -0.0362 | 5.9146
10.5 | 0.7108 | 0.12581 | -0.038 | 5.6498
11 | 0.7188 | 0.14134 | -0.0452 | 5.0856
11.5 | 0.6938 | 0.14771 | -0.0533 | 4.697
12 | 0.7416 | 0.15781 | -0.0524 | 4.6993
12.5 | 0.7249 | 0.16351 | -0.0601 | 4.4334
13 | 0.7514 | 0.17176 | -0.0621 | 4.3747
13.5 | 0.7609 | 0.17962 | -0.0672 | 4.2362
14 | 0.788 | 0.18819 | -0.0694 | 4.1873
14.5 | 0.7967 | 0.19571 | -0.0755 | 4.0708
15 | 0.8255 | 0.2059 | -0.0775 | 4.0092
15.5 | 0.8514 | 0.21577 | -0.0802 | 3.9459
16 | 0.8593 | 0.2208 | -0.0871 | 3.8918
16.5 | 0.8759 | 0.22956 | -0.0927 | 3.8156
17.5 | 0.918 | 0.24718 | -0.102 | 3.7139
18 | 0.9404 | 0.25537 | -0.1065 | 3.6825
18.5 | 0.9669 | 0.26695 | -0.1098 | 3.622
19 | 0.9805 | 0.27261 | -0.1176 | 3.5967
19.5 | 1.0038 | 0.28128 | -0.122 | 3.5687
20 | 1.0325 | 0.29448 | -0.1246 | 3.5062

## 17. Re 250k Mach 0.00 (1)
BIGFOIL.COM POLAR EXPORT
e426
EPPLER 426 |  |  |  | Cl Max: | 1.138 | at alpha= | 11.5 | deg
JavaFoil+Calcfoil stall+Eppler ext transition |  |  |  | L/D Max: | 75.367 | at alpha= | 8 | deg
Re: | 250000 |  |  | Cd Min: | 0.00889 | at alpha= | -3.5 | deg
Mach: | 0 |  |  | Cl=0 at alpha= | -1.0254 | deg
|  |  |  | @ Cl=0.1, Cd= | 0.0092347
|  |  |  | @ Cl=0.4, Cd= | 0.0095415
|  |  |  | @ Cl=0.6, Cd= | 0.010402
alpha (deg) | Cl | Cd | Cm | Cl/Cd
-19 | -0.826 | 0.18881 | -0.008 | -4.377
-18.5 | -0.845 | 0.18133 | -0.009 | -4.658
-18 | -0.861 | 0.17047 | -0.009 | -5.051
-17.5 | -0.876 | 0.1647 | -0.009 | -5.321
-17 | -0.89 | 0.15486 | -0.009 | -5.747
-16.5 | -0.902 | 0.14376 | -0.009 | -6.273
-16 | -0.911 | 0.13698 | -0.009 | -6.653
-15.5 | -0.918 | 0.1285 | -0.01 | -7.147
-15 | -0.924 | 0.12356 | -0.01 | -7.48
-14.5 | -0.927 | 0.11415 | -0.011 | -8.122
-14 | -0.933 | 0.10478 | -0.013 | -8.906
-13.5 | -0.932 | 0.09521 | -0.013 | -9.792
-13 | -0.929 | 0.08651 | -0.014 | -10.741
-12.5 | -0.921 | 0.07947 | -0.015 | -11.584
-12 | -0.909 | 0.07311 | -0.015 | -12.428
-11.5 | -0.89 | 0.0694 | -0.015 | -12.821
-11 | -0.871 | 0.0633 | -0.016 | -13.753
-10.5 | -0.854 | 0.05543 | -0.016 | -15.412
-10 | -0.833 | 0.0487 | -0.017 | -17.11
-9.5 | -0.828 | 0.03625 | -0.019 | -22.844
-9 | -0.828 | 0.02473 | -0.02 | -33.464
-8.5 | -0.805 | 0.01964 | -0.021 | -40.963
-8 | -0.799 | 0.01571 | -0.023 | -50.841
-7.5 | -0.748 | 0.01164 | -0.023 | -64.327
-7 | -0.696 | 0.01121 | -0.023 | -62.113
-6.5 | -0.641 | 0.0109 | -0.023 | -58.822
-6 | -0.585 | 0.01056 | -0.023 | -55.391
-5.5 | -0.528 | 0.01024 | -0.023 | -51.563
-5 | -0.471 | 0.0099 | -0.023 | -47.534
-4.5 | -0.412 | 0.00958 | -0.023 | -43.006
-4 | -0.353 | 0.00938 | -0.023 | -37.683
-3.5 | -0.294 | 0.00889 | -0.023 | -33.098
-3 | -0.235 | 0.00916 | -0.024 | -25.658
-2.5 | -0.176 | 0.00914 | -0.024 | -19.207
-2 | -0.116 | 0.00915 | -0.024 | -12.687
-1.5 | -0.056 | 0.00917 | -0.024 | -6.157
-1 | 0.003 | 0.0092 | -0.024 | 0.349
-0.5 | 0.063 | 0.00921 | -0.024 | 6.838
0 | 0.123 | 0.00925 | -0.024 | 13.284
0.5 | 0.183 | 0.00911 | -0.024 | 20.058
1 | 0.242 | 0.00912 | -0.024 | 26.578
1.5 | 0.302 | 0.00938 | -0.024 | 32.198
2 | 0.361 | 0.00947 | -0.024 | 38.155
2.5 | 0.421 | 0.00958 | -0.025 | 43.912
3 | 0.48 | 0.00937 | -0.025 | 51.248
3.5 | 0.539 | 0.01018 | -0.025 | 52.928
4 | 0.598 | 0.01041 | -0.025 | 57.421
4.5 | 0.656 | 0.01018 | -0.025 | 64.447
5 | 0.714 | 0.01047 | -0.025 | 68.216
5.5 | 0.772 | 0.01118 | -0.025 | 69.045
6 | 0.828 | 0.01203 | -0.025 | 68.872
6.5 | 0.884 | 0.01263 | -0.025 | 69.993
7 | 0.939 | 0.01266 | -0.025 | 74.168
7.5 | 0.993 | 0.01321 | -0.025 | 75.187
8 | 1.044 | 0.01386 | -0.026 | 75.367
8.5 | 1.091 | 0.0152 | -0.026 | 71.81
9 | 1.136 | 0.01905 | -0.026 | 59.616
9.5 | 1.125 | 0.02225 | -0.025 | 50.563
10 | 1.129 | 0.02775 | -0.024 | 40.697
10.5 | 1.124 | 0.03741 | -0.023 | 30.041
11 | 1.125 | 0.04602 | -0.022 | 24.445
11.5 | 1.138 | 0.05057 | -0.021 | 22.514
12 | 1.127 | 0.06393 | -0.02 | 17.626
12.5 | 1.131 | 0.07049 | -0.02 | 16.039
13 | 1.134 | 0.07694 | -0.019 | 14.738
13.5 | 1.132 | 0.08473 | -0.019 | 13.361
14 | 1.127 | 0.09262 | -0.019 | 12.164
14.5 | 1.118 | 0.10094 | -0.018 | 11.075
15 | 1.108 | 0.10834 | -0.018 | 10.226
15.5 | 1.095 | 0.11584 | -0.018 | 9.452
16 | 1.071 | 0.13017 | -0.016 | 8.229
16.5 | 1.034 | 0.14049 | -0.009 | 7.36

## 18. Re 250k Mach 0.00 (2)
BIGFOIL.COM POLAR EXPORT
e426
EPPLER 426 |  |  |  | Cl Max: | 1.3411 | at alpha= | 13.5 | deg
XFOIL ncrit=9 |  |  |  | L/D Max: | 54.5672 | at alpha= | 8.5 | deg
Re: | 250000 |  |  | Cd Min: | 0.20947 | at alpha= | -17.5 | deg
Mach: | 0 |  |  | Cl=0 at alpha= | -1.01 | deg
|  |  |  | @ Cl=0.1, Cd= | 0.0086097
|  |  |  | @ Cl=0.4, Cd= | 0.010063
|  |  |  | @ Cl=0.6, Cd= | 0.01273
alpha (deg) | Cl | Cd | Cm | Cl/Cd
-17.5 | -0.7191 | 0.20947 | 0.0503 | -3.4329
-17 | -0.7126 | 0.20208 | 0.044 | -3.5263
-16.5 | -0.6975 | 0.19393 | 0.0411 | -3.5967
-16 | -0.6765 | 0.18829 | 0.0395 | -3.5929
-15.5 | -0.9521 | 0.09807 | -0.0093 | -9.7084
-15 | -1.0033 | 0.08019 | -0.0213 | -12.5115
-14.5 | -1.0436 | 0.06568 | -0.0315 | -15.8892
-14 | -1.0725 | 0.05442 | -0.0392 | -19.7078
-13.5 | -1.0905 | 0.04605 | -0.0436 | -23.6808
-13 | -1.0947 | 0.04013 | -0.0445 | -27.2788
-12.5 | -1.0967 | 0.03581 | -0.0434 | -30.6255
-12 | -1.0913 | 0.03237 | -0.0401 | -33.7133
-11.5 | -1.074 | 0.02878 | -0.0374 | -37.3176
-11 | -1.0473 | 0.02595 | -0.035 | -40.3584
-10.5 | -1.0166 | 0.02319 | -0.0328 | -43.8379
-10 | -0.9789 | 0.02107 | -0.031 | -46.4594
-9.5 | -0.9352 | 0.01965 | -0.0296 | -47.5929
-9 | -0.8885 | 0.0188 | -0.0284 | -47.2606
-8.5 | -0.8402 | 0.01833 | -0.0273 | -45.8374
-8 | -0.7912 | 0.01789 | -0.0262 | -44.2258
-7.5 | -0.7416 | 0.01761 | -0.025 | -42.1124
-7 | -0.6925 | 0.01695 | -0.0237 | -40.8555
-6.5 | -0.6435 | 0.0161 | -0.0223 | -39.9689
-6 | -0.5941 | 0.01566 | -0.0209 | -37.9374
-5.5 | -0.5455 | 0.01455 | -0.0194 | -37.4914
-5 | -0.4966 | 0.01389 | -0.0178 | -35.7523
-4.5 | -0.4492 | 0.013 | -0.0161 | -34.5538
-4 | -0.4028 | 0.0123 | -0.0143 | -32.748
-3.5 | -0.3589 | 0.01176 | -0.0121 | -30.5187
-3 | -0.2923 | 0.01129 | -0.0147 | -25.8902
-2.5 | -0.1987 | 0.0106 | -0.0222 | -18.7453
-2 | -0.113 | 0.00975 | -0.0276 | -11.5897
-1.5 | -0.0489 | 0.00893 | -0.0287 | -5.4759
-1 | 0.001 | 0.00866 | -0.0264 | 0.11547
-0.5 | 0.0509 | 0.0086 | -0.024 | 5.9186
0 | 0.1014 | 0.00861 | -0.0219 | 11.777
0.5 | 0.1513 | 0.00862 | -0.0195 | 17.5522
1 | 0.1997 | 0.00863 | -0.0168 | 23.1402
1.5 | 0.2523 | 0.00873 | -0.0147 | 28.9003
2 | 0.3362 | 0.00922 | -0.0198 | 36.4642
2.5 | 0.3956 | 0.01 | -0.021 | 39.56
3 | 0.4424 | 0.01067 | -0.0192 | 41.462
3.5 | 0.4919 | 0.01133 | -0.0178 | 43.4157
4 | 0.5428 | 0.01197 | -0.0167 | 45.3467
4.5 | 0.5943 | 0.01266 | -0.0156 | 46.9431
5 | 0.6463 | 0.0133 | -0.0147 | 48.594
5.5 | 0.6986 | 0.0139 | -0.0137 | 50.259
6 | 0.7504 | 0.01461 | -0.0128 | 51.3621
6.5 | 0.8018 | 0.01536 | -0.0118 | 52.2005
7 | 0.8527 | 0.01612 | -0.0108 | 52.897
7.5 | 0.903 | 0.01689 | -0.0097 | 53.4636
8 | 0.9526 | 0.01775 | -0.0087 | 53.6676
8.5 | 1.0024 | 0.01837 | -0.0075 | 54.5672
9 | 1.0504 | 0.01932 | -0.0062 | 54.3685
9.5 | 1.0967 | 0.02032 | -0.0048 | 53.9715
10 | 1.1408 | 0.02151 | -0.0033 | 53.0358
10.5 | 1.1823 | 0.02292 | -0.0016 | 51.5838
11 | 1.2228 | 0.0241 | 0.0002 | 50.7386
11.5 | 1.2602 | 0.02559 | 0.0023 | 49.2458
12 | 1.2924 | 0.02728 | 0.0048 | 47.3754
12.5 | 1.3207 | 0.02886 | 0.0075 | 45.7623
13 | 1.3358 | 0.03095 | 0.0115 | 43.1599
13.5 | 1.3411 | 0.03386 | 0.0147 | 39.6072
14 | 1.3387 | 0.03828 | 0.0155 | 34.9713
14.5 | 1.3261 | 0.0452 | 0.0134 | 29.3385
15 | 1.3 | 0.05529 | 0.0084 | 23.5124
15.5 | 1.2648 | 0.06795 | 0.0011 | 18.6137
16 | 1.2251 | 0.08204 | -0.0069 | 14.933
16.5 | 1.1898 | 0.09633 | -0.0151 | 12.3513
17 | 1.1571 | 0.11097 | -0.0236 | 10.4271
17.5 | 1.1389 | 0.12291 | -0.0304 | 9.2661
18 | 1.1147 | 0.13682 | -0.0386 | 8.1472
18.5 | 1.0835 | 0.15334 | -0.0488 | 7.066

## 19. Re 250k Mach 0.10 (1)
BIGFOIL.COM POLAR EXPORT
e426
EPPLER 426 |  |  |  | Cl Max: | 1.131 | at alpha= | 11.5 | deg
JavaFoil+Calcfoil stall+Eppler ext transition |  |  |  | L/D Max: | 75.633 | at alpha= | 8 | deg
Re: | 250000 |  |  | Cd Min: | 0.00884 | at alpha= | -3.5 | deg
Mach: | 0.1 |  |  | Cl=0 at alpha= | -1.025 | deg
|  |  |  | @ Cl=0.1, Cd= | 0.0091503
|  |  |  | @ Cl=0.4, Cd= | 0.0094578
|  |  |  | @ Cl=0.6, Cd= | 0.0098546
alpha (deg) | Cl | Cd | Cm | Cl/Cd
-18 | -0.822 | 0.17599 | -0.008 | -4.668
-17.5 | -0.841 | 0.1656 | -0.009 | -5.077
-17 | -0.858 | 0.15446 | -0.009 | -5.554
-16.5 | -0.873 | 0.14909 | -0.009 | -5.857
-16 | -0.887 | 0.14034 | -0.009 | -6.317
-15.5 | -0.897 | 0.1313 | -0.01 | -6.831
-15 | -0.905 | 0.12481 | -0.01 | -7.249
-14.5 | -0.911 | 0.11728 | -0.011 | -7.764
-14 | -0.919 | 0.10726 | -0.012 | -8.57
-13.5 | -0.919 | 0.09795 | -0.013 | -9.387
-13 | -0.92 | 0.089 | -0.014 | -10.339
-12.5 | -0.914 | 0.08108 | -0.014 | -11.273
-12 | -0.904 | 0.07438 | -0.015 | -12.147
-11.5 | -0.889 | 0.0681 | -0.015 | -13.061
-11 | -0.869 | 0.0644 | -0.016 | -13.489
-10.5 | -0.851 | 0.05717 | -0.016 | -14.887
-10 | -0.83 | 0.05067 | -0.017 | -16.384
-9.5 | -0.823 | 0.03856 | -0.019 | -21.354
-9 | -0.824 | 0.02607 | -0.02 | -31.622
-8.5 | -0.802 | 0.02123 | -0.021 | -37.788
-8 | -0.802 | 0.01585 | -0.023 | -50.589
-7.5 | -0.752 | 0.0116 | -0.023 | -64.796
-7 | -0.699 | 0.01112 | -0.023 | -62.846
-6.5 | -0.644 | 0.0109 | -0.023 | -59.08
-6 | -0.588 | 0.01047 | -0.023 | -56.154
-5.5 | -0.531 | 0.01019 | -0.023 | -52.077
-5 | -0.473 | 0.00982 | -0.023 | -48.138
-4.5 | -0.414 | 0.00953 | -0.023 | -43.474
-4 | -0.355 | 0.00933 | -0.023 | -38.044
-3.5 | -0.296 | 0.00884 | -0.024 | -33.455
-3 | -0.236 | 0.00906 | -0.024 | -26.073
-2.5 | -0.176 | 0.00905 | -0.024 | -19.504
-2 | -0.117 | 0.00905 | -0.024 | -12.891
-1.5 | -0.057 | 0.00907 | -0.024 | -6.257
-1 | 0.003 | 0.00909 | -0.024 | 0.355
-0.5 | 0.063 | 0.00912 | -0.024 | 6.936
0 | 0.124 | 0.00917 | -0.024 | 13.472
0.5 | 0.184 | 0.00903 | -0.024 | 20.326
1 | 0.244 | 0.00904 | -0.024 | 26.948
1.5 | 0.303 | 0.00931 | -0.024 | 32.59
2 | 0.363 | 0.00939 | -0.025 | 38.683
2.5 | 0.423 | 0.0095 | -0.025 | 44.514
3 | 0.482 | 0.00928 | -0.025 | 52.003
3.5 | 0.542 | 0.01012 | -0.025 | 53.522
4 | 0.601 | 0.00985 | -0.025 | 60.994
4.5 | 0.659 | 0.0101 | -0.025 | 65.255
5 | 0.718 | 0.01038 | -0.025 | 69.098
5.5 | 0.775 | 0.0111 | -0.025 | 69.818
6 | 0.832 | 0.01197 | -0.025 | 69.535
6.5 | 0.888 | 0.01209 | -0.025 | 73.478
7 | 0.943 | 0.0126 | -0.025 | 74.853
7.5 | 0.997 | 0.0132 | -0.026 | 75.588
8 | 1.049 | 0.01386 | -0.026 | 75.633
8.5 | 1.096 | 0.01476 | -0.026 | 74.242
9 | 1.115 | 0.01936 | -0.025 | 57.601
9.5 | 1.122 | 0.02305 | -0.025 | 48.671
10 | 1.125 | 0.02898 | -0.024 | 38.83
10.5 | 1.12 | 0.03902 | -0.023 | 28.701
11 | 1.124 | 0.04667 | -0.022 | 24.081
11.5 | 1.131 | 0.05283 | -0.021 | 21.41
12 | 1.129 | 0.06212 | -0.021 | 18.167
12.5 | 1.122 | 0.07248 | -0.02 | 15.486
13 | 1.124 | 0.07849 | -0.019 | 14.323
13.5 | 1.119 | 0.08659 | -0.019 | 12.926
14 | 1.112 | 0.09405 | -0.019 | 11.822
14.5 | 1.098 | 0.10517 | -0.018 | 10.437
15 | 1.082 | 0.11496 | -0.017 | 9.415
15.5 | 1.062 | 0.12479 | -0.017 | 8.511
16 | 1.053 | 0.12516 | -0.018 | 8.411
16.5 | 1.004 | 0.14424 | -0.009 | 6.958

## 20. Re 250k Mach 0.10 (2)
BIGFOIL.COM POLAR EXPORT
e426
EPPLER 426 |  |  |  | Cl Max: | 1.3327 | at alpha= | 13.5 | deg
XFOIL ncrit=9 |  |  |  | L/D Max: | 54.0483 | at alpha= | 8.5 | deg
Re: | 250000 |  |  | Cd Min: | 0.20288 | at alpha= | -17 | deg
Mach: | 0.1 |  |  | Cl=0 at alpha= | -1.008 | deg
|  |  |  | @ Cl=0.1, Cd= | 0.0086596
|  |  |  | @ Cl=0.4, Cd= | 0.010105
|  |  |  | @ Cl=0.6, Cd= | 0.012742
alpha (deg) | Cl | Cd | Cm | Cl/Cd
-17 | -0.7141 | 0.20288 | 0.0444 | -3.5198
-16.5 | -0.6981 | 0.19476 | 0.0416 | -3.5844
-16 | -0.6772 | 0.18904 | 0.0399 | -3.5823
-15 | -0.9692 | 0.08793 | -0.0162 | -11.0224
-14.5 | -1.0136 | 0.07211 | -0.0271 | -14.0563
-14 | -1.0471 | 0.05942 | -0.0361 | -17.622
-13.5 | -1.0682 | 0.04986 | -0.0415 | -21.424
-13 | -1.0756 | 0.04311 | -0.044 | -24.9501
-12.5 | -1.0816 | 0.0377 | -0.0449 | -28.6897
-12 | -1.0846 | 0.03372 | -0.0419 | -32.1649
-11.5 | -1.0713 | 0.03004 | -0.039 | -35.6625
-11 | -1.0488 | 0.02683 | -0.0365 | -39.0906
-10.5 | -1.0196 | 0.0239 | -0.0341 | -42.6611
-10 | -0.9837 | 0.02156 | -0.0321 | -45.6262
-9.5 | -0.9403 | 0.01999 | -0.0305 | -47.0385
-9 | -0.8931 | 0.01917 | -0.0292 | -46.5884
-8.5 | -0.8457 | 0.01843 | -0.028 | -45.8871
-8 | -0.7964 | 0.01802 | -0.0268 | -44.1953
-7.5 | -0.7462 | 0.01785 | -0.0255 | -41.8039
-7 | -0.697 | 0.0171 | -0.0242 | -40.7602
-6.5 | -0.6476 | 0.01627 | -0.0227 | -39.8033
-6 | -0.598 | 0.01578 | -0.0213 | -37.8961
-5.5 | -0.549 | 0.01468 | -0.0197 | -37.3978
-5 | -0.4999 | 0.01397 | -0.0181 | -35.7838
-4.5 | -0.4522 | 0.01307 | -0.0163 | -34.5983
-4 | -0.4055 | 0.01237 | -0.0144 | -32.7809
-3.5 | -0.3616 | 0.01185 | -0.0122 | -30.5148
-3 | -0.2921 | 0.01134 | -0.0153 | -25.7584
-2.5 | -0.198 | 0.01065 | -0.0227 | -18.5915
-2 | -0.1117 | 0.00981 | -0.0281 | -11.3863
-1.5 | -0.0491 | 0.00899 | -0.0288 | -5.4616
-1 | 0.0008 | 0.0087 | -0.0265 | 0.091954
-0.5 | 0.051 | 0.00865 | -0.0241 | 5.896
0 | 0.1019 | 0.00866 | -0.022 | 11.7667
0.5 | 0.1521 | 0.00865 | -0.0196 | 17.5838
1 | 0.2008 | 0.00868 | -0.0168 | 23.1336
2 | 0.3353 | 0.00929 | -0.0192 | 36.0926
2.5 | 0.3976 | 0.01007 | -0.0209 | 39.4836
3 | 0.4445 | 0.01075 | -0.0191 | 41.3488
3.5 | 0.4946 | 0.01138 | -0.0178 | 43.4622
4 | 0.5459 | 0.01203 | -0.0166 | 45.3782
4.5 | 0.5978 | 0.01271 | -0.0155 | 47.0338
5 | 0.6497 | 0.01346 | -0.0145 | 48.2689
5.5 | 0.7024 | 0.01404 | -0.0135 | 50.0285
6 | 0.7547 | 0.01472 | -0.0125 | 51.2704
6.5 | 0.8065 | 0.01548 | -0.0115 | 52.0995
7 | 0.8577 | 0.01624 | -0.0104 | 52.814
7.5 | 0.9085 | 0.01702 | -0.0093 | 53.3784
8 | 0.9584 | 0.01787 | -0.0081 | 53.6318
8.5 | 1.008 | 0.01865 | -0.0069 | 54.0483
9 | 1.0564 | 0.01955 | -0.0055 | 54.0358
9.5 | 1.1028 | 0.02058 | -0.004 | 53.586
10 | 1.1468 | 0.02184 | -0.0023 | 52.5092
10.5 | 1.1881 | 0.0233 | -0.0005 | 50.9914
11 | 1.2263 | 0.02487 | 0.0016 | 49.3084
11.5 | 1.2643 | 0.02611 | 0.0038 | 48.4221
12 | 1.295 | 0.0279 | 0.0064 | 46.4158
12.5 | 1.316 | 0.02982 | 0.01 | 44.1315
13 | 1.3303 | 0.03196 | 0.0138 | 41.6239
13.5 | 1.3327 | 0.03547 | 0.0161 | 37.5726
14 | 1.3255 | 0.04098 | 0.0156 | 32.345
14.5 | 1.3029 | 0.04975 | 0.0118 | 26.1889
15 | 1.2745 | 0.06092 | 0.0057 | 20.9209
15.5 | 1.2371 | 0.07437 | -0.0022 | 16.6344
16 | 1.1988 | 0.08846 | -0.0103 | 13.5519
16.5 | 1.1641 | 0.10307 | -0.0187 | 11.2943
17 | 1.132 | 0.11794 | -0.0275 | 9.5981
17.5 | 1.1154 | 0.1299 | -0.0344 | 8.5866
18 | 1.0915 | 0.14406 | -0.0429 | 7.5767
18.5 | 1.041 | 0.16613 | -0.0568 | 6.2662

## 21. Re 250k Mach 0.25 (1)
BIGFOIL.COM POLAR EXPORT
e426
EPPLER 426 |  |  |  | Cl Max: | 1.108 | at alpha= | 10 | deg
JavaFoil+Calcfoil stall+Eppler ext transition |  |  |  | L/D Max: | 74.22 | at alpha= | 7 | deg
Re: | 250000 |  |  | Cd Min: | 0.00911 | at alpha= | 0.5 | deg
Mach: | 0.25 |  |  | Cl=0 at alpha= | -1.0246 | deg
|  |  |  | @ Cl=0.1, Cd= | 0.0092026
|  |  |  | @ Cl=0.4, Cd= | 0.0095287
|  |  |  | @ Cl=0.6, Cd= | 0.010044
alpha (deg) | Cl | Cd | Cm | Cl/Cd
-17 | -0.568 | 0.18565 | -0.008 | -3.062
-16.5 | -0.618 | 0.17171 | -0.008 | -3.6
-16 | -0.664 | 0.15608 | -0.008 | -4.254
-15.5 | -0.705 | 0.14473 | -0.008 | -4.874
-15 | -0.743 | 0.13509 | -0.009 | -5.497
-14.5 | -0.774 | 0.12838 | -0.01 | -6.032
-14 | -0.8 | 0.11912 | -0.01 | -6.716
-13.5 | -0.82 | 0.11043 | -0.01 | -7.427
-13 | -0.835 | 0.10318 | -0.011 | -8.097
-12.5 | -0.851 | 0.09376 | -0.013 | -9.078
-12 | -0.859 | 0.08313 | -0.014 | -10.334
-11.5 | -0.859 | 0.07498 | -0.015 | -11.452
-11 | -0.85 | 0.06978 | -0.015 | -12.175
-10.5 | -0.836 | 0.06379 | -0.016 | -13.105
-10 | -0.817 | 0.05881 | -0.016 | -13.886
-9.5 | -0.801 | 0.05048 | -0.017 | -15.868
-9 | -0.793 | 0.03896 | -0.019 | -20.354
-8.5 | -0.786 | 0.02816 | -0.021 | -27.905
-8 | -0.78 | 0.01897 | -0.022 | -41.122
-7.5 | -0.768 | 0.01566 | -0.023 | -49.061
-7 | -0.716 | 0.01148 | -0.024 | -62.327
-6.5 | -0.66 | 0.01114 | -0.024 | -59.257
-6 | -0.603 | 0.01068 | -0.024 | -56.464
-5.5 | -0.545 | 0.01032 | -0.024 | -52.746
-5 | -0.485 | 0.01066 | -0.024 | -45.541
-4.5 | -0.425 | 0.00965 | -0.024 | -44.063
-4 | -0.365 | 0.00943 | -0.024 | -38.684
-3.5 | -0.304 | 0.00917 | -0.024 | -33.117
-3 | -0.243 | 0.00916 | -0.024 | -26.472
-2.5 | -0.181 | 0.00915 | -0.024 | -19.814
-2 | -0.12 | 0.00913 | -0.024 | -13.122
-1.5 | -0.058 | 0.00916 | -0.025 | -6.365
-1 | 0.003 | 0.00918 | -0.025 | 0.362
-0.5 | 0.065 | 0.00918 | -0.025 | 7.08
0 | 0.127 | 0.00922 | -0.025 | 13.771
0.5 | 0.189 | 0.00911 | -0.025 | 20.713
1 | 0.25 | 0.00915 | -0.025 | 27.361
1.5 | 0.312 | 0.00942 | -0.025 | 33.108
2 | 0.373 | 0.00948 | -0.025 | 39.382
2.5 | 0.434 | 0.00959 | -0.025 | 45.313
3 | 0.496 | 0.00973 | -0.025 | 50.922
3.5 | 0.556 | 0.01026 | -0.026 | 54.245
4 | 0.617 | 0.00996 | -0.026 | 61.915
4.5 | 0.677 | 0.01024 | -0.026 | 66.102
5 | 0.737 | 0.01093 | -0.026 | 67.409
5.5 | 0.796 | 0.01134 | -0.026 | 70.134
6 | 0.854 | 0.0123 | -0.026 | 69.419
6.5 | 0.911 | 0.01246 | -0.026 | 73.105
7 | 0.966 | 0.01302 | -0.026 | 74.22
7.5 | 1.021 | 0.01376 | -0.026 | 74.18
8 | 1.072 | 0.0146 | -0.026 | 73.414
8.5 | 1.093 | 0.01933 | -0.026 | 56.524
9 | 1.101 | 0.02343 | -0.025 | 46.976
9.5 | 1.099 | 0.03003 | -0.024 | 36.584
10 | 1.108 | 0.03506 | -0.023 | 31.614
10.5 | 1.096 | 0.04724 | -0.022 | 23.189
11 | 1.092 | 0.05573 | -0.021 | 19.591
11.5 | 1.08 | 0.06635 | -0.02 | 16.278
12 | 1.076 | 0.07307 | -0.02 | 14.727
12.5 | 1.064 | 0.08063 | -0.019 | 13.194
13 | 1.042 | 0.08997 | -0.019 | 11.578
13.5 | 1.019 | 0.09714 | -0.018 | 10.486
14 | 0.958 | 0.11461 | -0.009 | 8.36
14.5 | 0.924 | 0.12505 | -0.009 | 7.392
15 | 0.884 | 0.13496 | -0.009 | 6.552

## 22. Re 250k Mach 0.25 (2)
BIGFOIL.COM POLAR EXPORT
e426
EPPLER 426 |  |  |  | Cl Max: | 1.2806 | at alpha= | 12.5 | deg
XFOIL ncrit=9 |  |  |  | L/D Max: | 52.5438 | at alpha= | 8 | deg
Re: | 250000 |  |  | Cd Min: | 0.207 | at alpha= | 17.5 | deg
Mach: | 0.25 |  |  | Cl=0 at alpha= | -1.004 | deg
|  |  |  | @ Cl=0.1, Cd= | 0.00888
|  |  |  | @ Cl=0.4, Cd= | 0.01039
|  |  |  | @ Cl=0.6, Cd= | 0.012885
alpha (deg) | Cl | Cd | Cm | Cl/Cd
-16 | -0.682 | 0.19307 | 0.0424 | -3.5324
-15.5 | -0.6839 | 0.1846 | 0.0344 | -3.7048
-15 | -0.6707 | 0.1753 | 0.031 | -3.826
-14.5 | -0.6782 | 0.15689 | 0.024 | -4.3228
-13.5 | -0.8787 | 0.08907 | -0.0124 | -9.8653
-13 | -0.9344 | 0.07101 | -0.0249 | -13.1587
-12.5 | -0.9741 | 0.05674 | -0.0353 | -17.1678
-12 | -1.0023 | 0.04563 | -0.0434 | -21.9658
-11.5 | -1.0224 | 0.03774 | -0.0471 | -27.0906
-11 | -1.0347 | 0.03269 | -0.0444 | -31.6519
-10.5 | -1.0224 | 0.02885 | -0.0414 | -35.4385
-10 | -0.9996 | 0.02527 | -0.0385 | -39.5568
-9.5 | -0.9658 | 0.02248 | -0.0359 | -42.9626
-9 | -0.9223 | 0.02059 | -0.0337 | -44.7936
-8.5 | -0.8737 | 0.01963 | -0.0319 | -44.5084
-8 | -0.8244 | 0.01894 | -0.0302 | -43.5269
-7.5 | -0.7731 | 0.01858 | -0.0285 | -41.6093
-7 | -0.7219 | 0.01792 | -0.0268 | -40.2846
-6.5 | -0.6703 | 0.01736 | -0.025 | -38.6118
-6 | -0.6195 | 0.01651 | -0.0233 | -37.5227
-5.5 | -0.5681 | 0.01572 | -0.0214 | -36.1387
-5 | -0.5182 | 0.01453 | -0.0195 | -35.6641
-4.5 | -0.4683 | 0.0137 | -0.0175 | -34.1825
-4 | -0.4207 | 0.01292 | -0.0153 | -32.5619
-3.5 | -0.3771 | 0.01228 | -0.0127 | -30.7085
-3 | -0.2888 | 0.01171 | -0.0188 | -24.6627
-2.5 | -0.1951 | 0.01084 | -0.0254 | -17.9982
-2 | -0.1075 | 0.01009 | -0.0304 | -10.6541
-1.5 | -0.0499 | 0.00944 | -0.0295 | -5.286
-1 | 0.0004 | 0.00899 | -0.0271 | 0.044494
-0.5 | 0.052 | 0.00888 | -0.0246 | 5.8559
0 | 0.1046 | 0.00888 | -0.0224 | 11.7793
0.5 | 0.1567 | 0.00889 | -0.02 | 17.6265
1 | 0.2074 | 0.00893 | -0.0173 | 23.2251
1.5 | 0.2571 | 0.00907 | -0.0142 | 28.3462
2 | 0.3321 | 0.00967 | -0.0167 | 34.3433
2.5 | 0.4085 | 0.01048 | -0.0207 | 38.979
3 | 0.4574 | 0.01108 | -0.0188 | 41.2816
3.5 | 0.509 | 0.01175 | -0.0173 | 43.3191
4 | 0.5623 | 0.01241 | -0.0159 | 45.3102
4.5 | 0.6163 | 0.01309 | -0.0147 | 47.0817
5 | 0.6705 | 0.01384 | -0.0135 | 48.4465
5.5 | 0.7245 | 0.01462 | -0.0123 | 49.5554
6 | 0.7784 | 0.01546 | -0.011 | 50.3493
6.5 | 0.8318 | 0.01636 | -0.0097 | 50.8435
7 | 0.8847 | 0.01722 | -0.0083 | 51.3763
7.5 | 0.9375 | 0.01795 | -0.0068 | 52.2284
8 | 0.9894 | 0.01883 | -0.0051 | 52.5438
8.5 | 1.0395 | 0.01999 | -0.0033 | 52.001
9 | 1.0875 | 0.0213 | -0.0013 | 51.0563
9.5 | 1.1326 | 0.02272 | 0.0009 | 49.8504
10 | 1.1742 | 0.02437 | 0.0034 | 48.1822
10.5 | 1.2127 | 0.02598 | 0.0061 | 46.6782
11 | 1.2459 | 0.02781 | 0.0092 | 44.8004
11.5 | 1.2684 | 0.02994 | 0.0132 | 42.3647
12 | 1.2779 | 0.03248 | 0.0175 | 39.3442
12.5 | 1.2806 | 0.03635 | 0.0195 | 35.2297
13 | 1.2713 | 0.04251 | 0.0184 | 29.9059
13.5 | 1.2533 | 0.0512 | 0.0139 | 24.4785
14 | 1.2203 | 0.06324 | 0.0067 | 19.2963
14.5 | 1.1823 | 0.07695 | -0.0018 | 15.3645
15 | 1.1453 | 0.09104 | -0.0104 | 12.5802
15.5 | 1.1057 | 0.10649 | -0.0198 | 10.3831
16 | 1.0557 | 0.12532 | -0.0316 | 8.424
16.5 | 0.8717 | 0.18373 | -0.0664 | 4.7445
17 | 0.894 | 0.1876 | -0.0688 | 4.7655
17.5 | 0.8788 | 0.207 | -0.0789 | 4.2454

## 23. Re 250k Mach 0.50 (1)
BIGFOIL.COM POLAR EXPORT
e426
EPPLER 426 |  |  |  | Cl Max: | 1.154 | at alpha= | 20 | deg
JavaFoil+Calcfoil stall+Eppler ext transition |  |  |  | L/D Max: | 66.184 | at alpha= | 6 | deg
Re: | 250000 |  |  | Cd Min: | 0.01001 | at alpha= | -1.5 | deg
Mach: | 0.5 |  |  | Cl=0 at alpha= | -1.029 | deg
|  |  |  | @ Cl=0.1, Cd= | 0.010439
|  |  |  | @ Cl=0.4, Cd= | 0.010463
|  |  |  | @ Cl=0.6, Cd= | 0.011078
alpha (deg) | Cl | Cd | Cm | Cl/Cd
-20 | -1.042 | 0.274 | -0.014 | -3.803
-19.5 | -1.016 | 0.28806 | -0.014 | -3.526
-19 | -0.989 | 0.27167 | -0.014 | -3.642
-18.5 | -0.963 | 0.24639 | -0.014 | -3.907
-18 | -0.933 | 0.24443 | -0.014 | -3.816
-17.5 | -0.905 | 0.24314 | -0.014 | -3.724
-17 | -0.879 | 0.2242 | -0.014 | -3.921
-16.5 | -0.852 | 0.22596 | -0.014 | -3.772
-16 | -0.825 | 0.22944 | -0.014 | -3.597
-15.5 | -0.798 | 0.2255 | -0.014 | -3.541
-15 | -0.772 | 0.22172 | -0.014 | -3.48
-14.5 | -0.745 | 0.2218 | -0.014 | -3.358
-14 | -0.716 | 0.20518 | -0.013 | -3.488
-13.5 | -0.688 | 0.19957 | -0.013 | -3.448
-13 | -0.662 | 0.1901 | -0.013 | -3.48
-12.5 | -0.632 | 0.1665 | -0.012 | -3.795
-12 | -0.605 | 0.16093 | -0.012 | -3.757
-11.5 | -0.577 | 0.14723 | -0.012 | -3.922
-11 | -0.549 | 0.13585 | -0.011 | -4.043
-10.5 | -0.521 | 0.12915 | -0.01 | -4.038
-10 | -0.494 | 0.12597 | -0.01 | -3.923
-9.5 | -0.467 | 0.10522 | -0.01 | -4.439
-9 | -0.439 | 0.10387 | -0.009 | -4.227
-8.5 | -0.671 | 0.06823 | -0.015 | -9.83
-8 | -0.7 | 0.05341 | -0.018 | -13.106
-7.5 | -0.692 | 0.04455 | -0.019 | -15.543
-7 | -0.694 | 0.02929 | -0.023 | -23.702
-6.5 | -0.629 | 0.03056 | -0.021 | -20.593
-6 | -0.646 | 0.01517 | -0.026 | -42.559
-5.5 | -0.603 | 0.01197 | -0.027 | -50.399
-5 | -0.539 | 0.0113 | -0.027 | -47.76
-4.5 | -0.473 | 0.01151 | -0.027 | -41.118
-4 | -0.406 | 0.01117 | -0.027 | -36.381
-3.5 | -0.339 | 0.01066 | -0.027 | -31.758
-3 | -0.271 | 0.01051 | -0.027 | -25.761
-2.5 | -0.202 | 0.01012 | -0.027 | -20.005
-2 | -0.134 | 0.01004 | -0.027 | -13.324
-1.5 | -0.065 | 0.01001 | -0.027 | -6.505
-1 | 0.004 | 0.01001 | -0.028 | 0.371
-0.5 | 0.073 | 0.01004 | -0.028 | 7.236
0 | 0.142 | 0.01106 | -0.028 | 12.829
0.5 | 0.211 | 0.01119 | -0.028 | 18.845
1 | 0.28 | 0.01037 | -0.028 | 26.95
1.5 | 0.348 | 0.01041 | -0.028 | 33.45
2 | 0.417 | 0.01048 | -0.028 | 39.775
2.5 | 0.485 | 0.01062 | -0.028 | 45.652
3 | 0.553 | 0.01086 | -0.028 | 50.895
3.5 | 0.62 | 0.01117 | -0.029 | 55.537
4 | 0.687 | 0.0116 | -0.029 | 59.23
4.5 | 0.753 | 0.01248 | -0.029 | 60.382
5 | 0.818 | 0.01309 | -0.029 | 62.524
5.5 | 0.882 | 0.01381 | -0.029 | 63.888
6 | 0.943 | 0.01425 | -0.029 | 66.184
6.5 | 1.002 | 0.01537 | -0.029 | 65.149
7 | 1.005 | 0.02185 | -0.028 | 45.978
7.5 | 1.012 | 0.02958 | -0.026 | 34.214
8 | 1.002 | 0.04077 | -0.024 | 24.572
8.5 | 0.968 | 0.0568 | -0.022 | 17.04
9 | 0.912 | 0.06895 | -0.02 | 13.229
9.5 | 0.578 | 0.10593 | -0.009 | 5.457
10 | 0.605 | 0.10934 | -0.009 | 5.534
10.5 | 0.634 | 0.13577 | -0.013 | 4.672
11 | 0.661 | 0.14943 | -0.013 | 4.425
11.5 | 0.689 | 0.14795 | -0.014 | 4.655
12 | 0.717 | 0.17482 | -0.015 | 4.103
12.5 | 0.744 | 0.17831 | -0.015 | 4.174
13 | 0.771 | 0.19251 | -0.015 | 4.006
13.5 | 0.801 | 0.20704 | -0.017 | 3.867
14 | 0.828 | 0.20089 | -0.017 | 4.121
14.5 | 0.854 | 0.22126 | -0.017 | 3.861
15 | 0.881 | 0.21019 | -0.017 | 4.193
15.5 | 0.909 | 0.22733 | -0.017 | 3.997
16 | 0.938 | 0.24227 | -0.018 | 3.873
16.5 | 0.965 | 0.2461 | -0.018 | 3.92
17 | 0.991 | 0.24888 | -0.018 | 3.982
17.5 | 1.017 | 0.25813 | -0.018 | 3.941
18 | 1.044 | 0.26103 | -0.018 | 3.999
18.5 | 1.07 | 0.27004 | -0.019 | 3.963
19 | 1.098 | 0.27157 | -0.019 | 4.042
19.5 | 1.128 | 0.28781 | -0.02 | 3.918
20 | 1.154 | 0.29845 | -0.02 | 3.865

## 24. Re 250k Mach 0.50 (2)
BIGFOIL.COM POLAR EXPORT
e426
EPPLER 426 |  |  |  | Cl Max: | 1.0783 | at alpha= | 8.5 | deg
XFOIL ncrit=9 |  |  |  | L/D Max: | 45.7083 | at alpha= | 5 | deg
Re: | 250000 |  |  | Cd Min: | 0.27554 | at alpha= | -20 | deg
Mach: | 0.5 |  |  | Cl=0 at alpha= | -0.99827 | deg
|  |  |  | @ Cl=0.1, Cd= | 0.0098578
|  |  |  | @ Cl=0.4, Cd= | 0.011576
|  |  |  | @ Cl=0.6, Cd= | 0.013845
alpha (deg) | Cl | Cd | Cm | Cl/Cd
-20 | -0.8903 | 0.27554 | 0.0884 | -3.2311
-19.5 | -0.8663 | 0.26787 | 0.0849 | -3.234
-19 | -0.8451 | 0.25958 | 0.0797 | -3.2556
-18.5 | -0.8294 | 0.25121 | 0.0725 | -3.3016
-18 | -0.8026 | 0.24277 | 0.0703 | -3.306
-17.5 | -0.7807 | 0.23487 | 0.0659 | -3.324
-17 | -0.7665 | 0.22618 | 0.0588 | -3.3889
-16.5 | -0.7395 | 0.21827 | 0.0568 | -3.388
-16 | -0.7192 | 0.21024 | 0.0522 | -3.4209
-15.5 | -0.7145 | 0.20232 | 0.0435 | -3.5315
-15 | -0.6824 | 0.19302 | 0.0431 | -3.5354
-14.5 | -0.6608 | 0.1855 | 0.0397 | -3.5623
-14 | -0.6573 | 0.17217 | 0.0321 | -3.8177
-13.5 | -0.6369 | 0.16397 | 0.0295 | -3.8842
-13 | -0.6262 | 0.1541 | 0.0247 | -4.0636
-12.5 | -0.6197 | 0.14371 | 0.0196 | -4.3122
-12 | -0.6189 | 0.13226 | 0.014 | -4.6794
-11.5 | -0.6144 | 0.12269 | 0.0096 | -5.0077
-11 | -0.6134 | 0.11281 | 0.0048 | -5.4375
-10.5 | -0.6288 | 0.1003 | -0.0019 | -6.2692
-10 | -0.6305 | 0.09132 | -0.0064 | -6.9043
-9.5 | -0.6952 | 0.0725 | -0.0188 | -9.589
-9 | -0.763 | 0.05481 | -0.0321 | -13.9208
-8.5 | -0.8189 | 0.03972 | -0.0462 | -20.6168
-8 | -0.8505 | 0.03223 | -0.0477 | -26.3885
-7.5 | -0.8426 | 0.02717 | -0.045 | -31.0121
-7 | -0.8095 | 0.02388 | -0.0414 | -33.8987
-6.5 | -0.7544 | 0.02334 | -0.0374 | -32.3222
-6 | -0.7034 | 0.02172 | -0.0337 | -32.3849
-5.5 | -0.6514 | 0.01997 | -0.0301 | -32.6189
-5 | -0.5967 | 0.01844 | -0.0268 | -32.359
-4.5 | -0.5437 | 0.01672 | -0.0233 | -32.5179
-4 | -0.4952 | 0.01545 | -0.0195 | -32.0518
-3.5 | -0.3911 | 0.01405 | -0.0257 | -27.8363
-3 | -0.2845 | 0.01284 | -0.032 | -22.1573
-2.5 | -0.1849 | 0.01192 | -0.0365 | -15.5117
-2 | -0.1206 | 0.01143 | -0.0343 | -10.5512
-1.5 | -0.0601 | 0.01102 | -0.0318 | -5.4537
-1 | -0.0002 | 0.0106 | -0.0296 | -0.018868
-0.5 | 0.0575 | 0.00998 | -0.0271 | 5.7615
0 | 0.1166 | 0.00981 | -0.0244 | 11.8858
0.5 | 0.1756 | 0.0099 | -0.0215 | 17.7374
1 | 0.2324 | 0.01023 | -0.0183 | 22.7175
1.5 | 0.2881 | 0.01073 | -0.0151 | 26.85
2 | 0.3433 | 0.01116 | -0.0113 | 30.7616
2.5 | 0.4347 | 0.01183 | -0.0145 | 36.7456
3 | 0.515 | 0.01261 | -0.0167 | 40.8406
3.5 | 0.5738 | 0.01345 | -0.0144 | 42.6617
4 | 0.6348 | 0.01437 | -0.0122 | 44.1754
4.5 | 0.6966 | 0.01543 | -0.01 | 45.1458
5 | 0.7583 | 0.01659 | -0.0076 | 45.7083
5.5 | 0.8193 | 0.01793 | -0.0051 | 45.6944
6 | 0.8792 | 0.01939 | -0.0023 | 45.343
6.5 | 0.937 | 0.02087 | 0.0009 | 44.897
7 | 0.9904 | 0.02266 | 0.0046 | 43.707
7.5 | 1.0344 | 0.02531 | 0.0086 | 40.8692
8 | 1.0628 | 0.02891 | 0.0131 | 36.7624
8.5 | 1.0783 | 0.03255 | 0.0181 | 33.1275
9 | 1.0456 | 0.03932 | 0.0207 | 26.5921
9.5 | 0.9785 | 0.05273 | 0.0113 | 18.5568
10 | 0.8512 | 0.08029 | -0.0117 | 10.6016
10.5 | 0.8602 | 0.0869 | -0.0142 | 9.8987
11 | 0.7848 | 0.11023 | -0.0302 | 7.1197
11.5 | 0.7752 | 0.12245 | -0.037 | 6.3307
12 | 0.7891 | 0.13013 | -0.04 | 6.0639
12.5 | 0.7919 | 0.14083 | -0.0454 | 5.6231
13 | 0.7904 | 0.15334 | -0.0527 | 5.1546
13.5 | 0.7936 | 0.16471 | -0.0595 | 4.8182

## 25. Re 500k Mach 0.00 (1)
BIGFOIL.COM POLAR EXPORT
e426
EPPLER 426 |  |  |  | Cl Max: | 1.186 | at alpha= | 10 | deg
JavaFoil+Calcfoil stall+Eppler ext transition |  |  |  | L/D Max: | 90.231 | at alpha= | 8 | deg
Re: | 500000 |  |  | Cd Min: | 0.00733 | at alpha= | -3.5 | deg
Mach: | 0 |  |  | Cl=0 at alpha= | -1.0254 | deg
|  |  |  | @ Cl=0.1, Cd= | 0.0077885
|  |  |  | @ Cl=0.4, Cd= | 0.008022
|  |  |  | @ Cl=0.6, Cd= | 0.0085759
alpha (deg) | Cl | Cd | Cm | Cl/Cd
-19 | -0.831 | 0.17492 | -0.01 | -4.748
-18.5 | -0.849 | 0.16704 | -0.011 | -5.083
-18 | -0.871 | 0.15554 | -0.012 | -5.599
-17.5 | -0.886 | 0.14737 | -0.012 | -6.015
-17 | -0.901 | 0.13795 | -0.012 | -6.53
-16.5 | -0.915 | 0.12868 | -0.012 | -7.108
-16 | -0.927 | 0.12062 | -0.013 | -7.686
-15.5 | -0.937 | 0.11148 | -0.013 | -8.409
-15 | -0.943 | 0.10613 | -0.014 | -8.889
-14.5 | -0.947 | 0.09819 | -0.014 | -9.647
-14 | -0.949 | 0.08871 | -0.014 | -10.697
-13.5 | -0.947 | 0.08221 | -0.015 | -11.519
-13 | -0.941 | 0.07495 | -0.015 | -12.561
-12.5 | -0.934 | 0.06829 | -0.016 | -13.684
-12 | -0.926 | 0.06069 | -0.016 | -15.264
-11.5 | -0.912 | 0.05468 | -0.017 | -16.688
-11 | -0.911 | 0.04321 | -0.018 | -21.087
-10.5 | -0.906 | 0.03351 | -0.019 | -27.039
-10 | -0.898 | 0.02556 | -0.02 | -35.143
-9.5 | -0.885 | 0.01989 | -0.021 | -44.506
-9 | -0.873 | 0.01589 | -0.022 | -54.946
-8.5 | -0.847 | 0.01192 | -0.022 | -71.037
-8 | -0.799 | 0.01106 | -0.023 | -72.247
-7.5 | -0.749 | 0.00963 | -0.023 | -77.771
-7 | -0.696 | 0.00931 | -0.023 | -74.774
-6.5 | -0.641 | 0.00907 | -0.023 | -70.673
-6 | -0.585 | 0.0088 | -0.023 | -66.474
-5.5 | -0.528 | 0.00856 | -0.023 | -61.74
-5 | -0.471 | 0.00825 | -0.023 | -57.076
-4.5 | -0.412 | 0.008 | -0.023 | -51.526
-4 | -0.353 | 0.00781 | -0.023 | -45.251
-3.5 | -0.294 | 0.00733 | -0.023 | -40.136
-3 | -0.235 | 0.00767 | -0.024 | -30.653
-2.5 | -0.176 | 0.00768 | -0.024 | -22.868
-2 | -0.116 | 0.00768 | -0.024 | -15.118
-1.5 | -0.056 | 0.00772 | -0.024 | -7.316
-1 | 0.003 | 0.00777 | -0.024 | 0.414
-0.5 | 0.063 | 0.00777 | -0.024 | 8.098
0 | 0.123 | 0.0078 | -0.024 | 15.747
0.5 | 0.183 | 0.00765 | -0.024 | 23.865
1 | 0.242 | 0.00765 | -0.024 | 31.667
1.5 | 0.302 | 0.00791 | -0.024 | 38.161
2 | 0.361 | 0.00797 | -0.024 | 45.369
2.5 | 0.421 | 0.00805 | -0.025 | 52.287
3 | 0.48 | 0.00776 | -0.025 | 61.895
3.5 | 0.539 | 0.00838 | -0.025 | 64.301
4 | 0.598 | 0.00858 | -0.025 | 69.658
4.5 | 0.656 | 0.00846 | -0.025 | 77.557
5 | 0.714 | 0.0087 | -0.025 | 82.044
5.5 | 0.772 | 0.00936 | -0.025 | 82.438
6 | 0.828 | 0.01002 | -0.025 | 82.67
6.5 | 0.884 | 0.01054 | -0.025 | 83.905
7 | 0.939 | 0.01062 | -0.025 | 88.459
7.5 | 0.993 | 0.01106 | -0.025 | 89.811
8 | 1.044 | 0.01157 | -0.026 | 90.231
8.5 | 1.091 | 0.01258 | -0.026 | 86.788
9 | 1.136 | 0.01304 | -0.026 | 87.098
9.5 | 1.177 | 0.01439 | -0.026 | 81.764
10 | 1.186 | 0.01843 | -0.025 | 64.379
10.5 | 1.159 | 0.02742 | -0.024 | 42.284
11 | 1.165 | 0.03288 | -0.023 | 35.436
11.5 | 1.172 | 0.03798 | -0.023 | 30.857
12 | 1.163 | 0.04806 | -0.022 | 24.19
12.5 | 1.158 | 0.05668 | -0.021 | 20.434
13 | 1.155 | 0.06436 | -0.021 | 17.945
13.5 | 1.144 | 0.07438 | -0.02 | 15.383
14 | 1.139 | 0.08127 | -0.02 | 14.019
14.5 | 1.131 | 0.08823 | -0.019 | 12.823
15 | 1.12 | 0.09594 | -0.019 | 11.674

## 26. Re 500k Mach 0.00 (2)
BIGFOIL.COM POLAR EXPORT
e426
EPPLER 426 |  |  |  | Cl Max: | 1.4345 | at alpha= | 14 | deg
XFOIL ncrit=9 |  |  |  | L/D Max: | 74.7007 | at alpha= | 8.5 | deg
Re: | 500000 |  |  | Cd Min: | 0.15656 | at alpha= | 19 | deg
Mach: | 0 |  |  | Cl=0 at alpha= | -0.97732 | deg
|  |  |  | @ Cl=0.1, Cd= | 0.0072969
|  |  |  | @ Cl=0.4, Cd= | 0.0084793
|  |  |  | @ Cl=0.6, Cd= | 0.0098151
alpha (deg) | Cl | Cd | Cm | Cl/Cd
-18 | -0.9536 | 0.14074 | 0.0181 | -6.7756
-17.5 | -0.9741 | 0.12744 | 0.0104 | -7.6436
-17 | -1.004 | 0.1126 | 0.0018 | -8.9165
-16.5 | -1.0266 | 0.10006 | -0.0054 | -10.2598
-16 | -1.0526 | 0.08748 | -0.0126 | -12.0325
-15.5 | -1.0814 | 0.07513 | -0.0197 | -14.3937
-15 | -1.1107 | 0.06295 | -0.0269 | -17.6442
-14.5 | -1.1367 | 0.0515 | -0.0341 | -22.0718
-14 | -1.1547 | 0.04187 | -0.0403 | -27.5782
-13.5 | -1.165 | 0.03479 | -0.0439 | -33.4866
-13 | -1.1711 | 0.0303 | -0.0429 | -38.6502
-12.5 | -1.162 | 0.02762 | -0.0393 | -42.071
-12 | -1.1462 | 0.02446 | -0.0363 | -46.8602
-11.5 | -1.1137 | 0.02238 | -0.0342 | -49.7632
-11 | -1.0777 | 0.02037 | -0.0323 | -52.9062
-10.5 | -1.0372 | 0.01868 | -0.0307 | -55.5246
-10 | -0.996 | 0.01689 | -0.029 | -58.9698
-9.5 | -0.9533 | 0.01513 | -0.0273 | -63.0073
-9 | -0.9065 | 0.01399 | -0.0261 | -64.7963
-8.5 | -0.8555 | 0.01355 | -0.0251 | -63.1365
-8 | -0.8057 | 0.01297 | -0.0239 | -62.1203
-7.5 | -0.7556 | 0.01245 | -0.0227 | -60.6908
-7 | -0.7051 | 0.01205 | -0.0214 | -58.5145
-6.5 | -0.6554 | 0.0115 | -0.0201 | -56.9913
-6 | -0.6047 | 0.01118 | -0.0187 | -54.0877
-5.5 | -0.5556 | 0.01065 | -0.0173 | -52.169
-5 | -0.5063 | 0.01025 | -0.0157 | -49.3951
-4.5 | -0.4582 | 0.00983 | -0.014 | -46.6124
-4 | -0.3901 | 0.00944 | -0.0165 | -41.3242
-3.5 | -0.3074 | 0.00903 | -0.0218 | -34.0421
-3 | -0.2217 | 0.00859 | -0.0274 | -25.8091
-2.5 | -0.1587 | 0.00842 | -0.028 | -18.848
-2 | -0.1065 | 0.00832 | -0.0266 | -12.8005
-1.5 | -0.0542 | 0.0081 | -0.0254 | -6.6914
-1 | -0.0024 | 0.00762 | -0.0244 | -0.31496
-0.5 | 0.0505 | 0.00739 | -0.0234 | 6.8336
0 | 0.1037 | 0.00729 | -0.0223 | 14.225
0.5 | 0.1569 | 0.00732 | -0.0212 | 21.4344
1 | 0.2101 | 0.0074 | -0.0201 | 28.3919
1.5 | 0.2618 | 0.00761 | -0.0187 | 34.4021
2 | 0.3111 | 0.00806 | -0.017 | 38.598
2.5 | 0.3606 | 0.00829 | -0.0149 | 43.4982
3 | 0.448 | 0.00871 | -0.0211 | 51.4351
3.5 | 0.4986 | 0.00906 | -0.0198 | 55.0331
4 | 0.5507 | 0.00942 | -0.0187 | 58.4607
4.5 | 0.6031 | 0.00984 | -0.0177 | 61.2907
5 | 0.6559 | 0.01027 | -0.0168 | 63.8656
5.5 | 0.7095 | 0.01062 | -0.016 | 66.8079
6 | 0.7625 | 0.01107 | -0.0152 | 68.8799
6.5 | 0.8155 | 0.01151 | -0.0144 | 70.8514
7 | 0.8681 | 0.012 | -0.0136 | 72.3417
7.5 | 0.9203 | 0.01253 | -0.0127 | 73.4477
8 | 0.9724 | 0.01306 | -0.0118 | 74.4564
8.5 | 1.0234 | 0.0137 | -0.0109 | 74.7007
9 | 1.0734 | 0.01443 | -0.0098 | 74.3867
9.5 | 1.1224 | 0.01524 | -0.0087 | 73.6483
10 | 1.1703 | 0.01613 | -0.0075 | 72.5542
10.5 | 1.2168 | 0.01711 | -0.0062 | 71.1163
11.5 | 1.3062 | 0.01921 | -0.0032 | 67.9958
12 | 1.348 | 0.02039 | -0.0015 | 66.1108
12.5 | 1.3858 | 0.02182 | 0.0006 | 63.5105
13 | 1.4169 | 0.02365 | 0.0033 | 59.9112
13.5 | 1.4327 | 0.02613 | 0.0075 | 54.8297
14 | 1.4345 | 0.02897 | 0.0127 | 49.5167
14.5 | 1.426 | 0.0333 | 0.0156 | 42.8228
15 | 1.4144 | 0.03938 | 0.0151 | 35.9167
15.5 | 1.3913 | 0.04856 | 0.0111 | 28.6512
16 | 1.3488 | 0.06233 | 0.0032 | 21.6397
16.5 | 1.2887 | 0.0804 | -0.0073 | 16.0286
17 | 1.221 | 0.10054 | -0.019 | 12.1444
17.5 | 1.1724 | 0.11817 | -0.0293 | 9.9213
18 | 1.1432 | 0.13281 | -0.0379 | 8.6078
18.5 | 1.1279 | 0.14489 | -0.045 | 7.7845
19 | 1.1163 | 0.15656 | -0.0521 | 7.1302

## 27. Re 500k Mach 0.10 (1)
BIGFOIL.COM POLAR EXPORT
e426
EPPLER 426 |  |  |  | Cl Max: | 1.18 | at alpha= | 9.5 | deg
JavaFoil+Calcfoil stall+Eppler ext transition |  |  |  | L/D Max: | 90.601 | at alpha= | 8 | deg
Re: | 500000 |  |  | Cd Min: | 0.00729 | at alpha= | -3.5 | deg
Mach: | 0.1 |  |  | Cl=0 at alpha= | -1.025 | deg
|  |  |  | @ Cl=0.1, Cd= | 0.0077282
|  |  |  | @ Cl=0.4, Cd= | 0.0079555
|  |  |  | @ Cl=0.6, Cd= | 0.0081925
alpha (deg) | Cl | Cd | Cm | Cl/Cd
-19 | -0.783 | 0.17669 | -0.01 | -4.431
-18.5 | -0.805 | 0.16891 | -0.01 | -4.766
-18 | -0.826 | 0.16003 | -0.01 | -5.16
-17.5 | -0.848 | 0.15197 | -0.011 | -5.579
-17 | -0.867 | 0.14371 | -0.012 | -6.03
-16.5 | -0.884 | 0.13531 | -0.012 | -6.535
-16 | -0.899 | 0.12462 | -0.013 | -7.217
-15.5 | -0.913 | 0.11511 | -0.013 | -7.935
-15 | -0.923 | 0.10846 | -0.014 | -8.507
-14.5 | -0.93 | 0.10036 | -0.014 | -9.265
-14 | -0.935 | 0.09098 | -0.014 | -10.279
-13.5 | -0.935 | 0.08389 | -0.015 | -11.15
-13 | -0.933 | 0.07627 | -0.015 | -12.229
-12.5 | -0.926 | 0.07045 | -0.016 | -13.138
-12 | -0.92 | 0.06251 | -0.016 | -14.711
-11.5 | -0.903 | 0.05822 | -0.016 | -15.517
-11 | -0.904 | 0.04578 | -0.018 | -19.751
-10.5 | -0.901 | 0.0355 | -0.019 | -25.37
-10 | -0.893 | 0.02715 | -0.02 | -32.909
-9.5 | -0.882 | 0.02083 | -0.021 | -42.353
-9 | -0.87 | 0.01647 | -0.022 | -52.794
-8.5 | -0.85 | 0.01242 | -0.023 | -68.435
-8 | -0.802 | 0.01106 | -0.023 | -72.555
-7.5 | -0.752 | 0.00956 | -0.023 | -78.67
-7 | -0.699 | 0.00927 | -0.023 | -75.38
-6.5 | -0.644 | 0.00906 | -0.023 | -71.049
-6 | -0.588 | 0.00876 | -0.023 | -67.113
-5.5 | -0.531 | 0.00851 | -0.023 | -62.369
-5 | -0.473 | 0.00822 | -0.023 | -57.556
-4.5 | -0.414 | 0.00795 | -0.023 | -52.105
-4 | -0.355 | 0.00777 | -0.023 | -45.686
-3.5 | -0.296 | 0.00729 | -0.024 | -40.571
-3 | -0.236 | 0.00761 | -0.024 | -31.027
-2.5 | -0.176 | 0.00762 | -0.024 | -23.153
-2 | -0.117 | 0.00762 | -0.024 | -15.299
-1.5 | -0.057 | 0.00765 | -0.024 | -7.42
-1 | 0.003 | 0.00768 | -0.024 | 0.421
-0.5 | 0.063 | 0.00771 | -0.024 | 8.205
0 | 0.124 | 0.00774 | -0.024 | 15.955
0.5 | 0.184 | 0.00758 | -0.024 | 24.23
1 | 0.244 | 0.0076 | -0.024 | 32.05
1.5 | 0.303 | 0.00784 | -0.024 | 38.709
2 | 0.363 | 0.0079 | -0.025 | 46.004
2.5 | 0.423 | 0.00799 | -0.025 | 52.951
3 | 0.482 | 0.00768 | -0.025 | 62.814
3.5 | 0.542 | 0.00834 | -0.025 | 64.985
4 | 0.601 | 0.00819 | -0.025 | 73.381
4.5 | 0.659 | 0.0084 | -0.025 | 78.467
5 | 0.718 | 0.00864 | -0.025 | 83.033
5.5 | 0.775 | 0.0093 | -0.025 | 83.366
6 | 0.832 | 0.00997 | -0.025 | 83.495
6.5 | 0.888 | 0.01014 | -0.025 | 87.558
7 | 0.943 | 0.01056 | -0.025 | 89.301
7.5 | 0.997 | 0.01105 | -0.026 | 90.301
8 | 1.049 | 0.01157 | -0.026 | 90.601
8.5 | 1.096 | 0.01224 | -0.026 | 89.52
9 | 1.139 | 0.01303 | -0.026 | 87.472
9.5 | 1.18 | 0.01444 | -0.026 | 81.707
10 | 1.18 | 0.01926 | -0.025 | 61.28
10.5 | 1.154 | 0.02877 | -0.024 | 40.115
11 | 1.153 | 0.03593 | -0.023 | 32.1
11.5 | 1.165 | 0.03987 | -0.023 | 29.211
12 | 1.151 | 0.05114 | -0.022 | 22.511
12.5 | 1.148 | 0.05873 | -0.021 | 19.55
13 | 1.142 | 0.06721 | -0.02 | 16.984
13.5 | 1.131 | 0.07634 | -0.02 | 14.812
14 | 1.125 | 0.08262 | -0.02 | 13.613
14.5 | 1.11 | 0.09268 | -0.019 | 11.978

## 28. Re 500k Mach 0.10 (2)
BIGFOIL.COM POLAR EXPORT
e426
EPPLER 426 |  |  |  | Cl Max: | 1.4249 | at alpha= | 13.5 | deg
XFOIL ncrit=9 |  |  |  | L/D Max: | 74.0576 | at alpha= | 8.5 | deg
Re: | 500000 |  |  | Cd Min: | 0.23841 | at alpha= | -20 | deg
Mach: | 0.1 |  |  | Cl=0 at alpha= | -0.98148 | deg
|  |  |  | @ Cl=0.1, Cd= | 0.0073285
|  |  |  | @ Cl=0.4, Cd= | 0.0085224
|  |  |  | @ Cl=0.6, Cd= | 0.0098268
alpha (deg) | Cl | Cd | Cm | Cl/Cd
-20 | -0.8027 | 0.23841 | 0.0668 | -3.3669
-19.5 | -0.7825 | 0.23376 | 0.0644 | -3.3475
-19 | -0.7654 | 0.2279 | 0.0609 | -3.3585
-17 | -0.9582 | 0.12404 | 0.0084 | -7.7249
-16.5 | -0.9897 | 0.10897 | -0.0003 | -9.0823
-16 | -1.0177 | 0.0955 | -0.0081 | -10.6565
-15.5 | -1.0465 | 0.08272 | -0.0155 | -12.6511
-15 | -1.0768 | 0.07024 | -0.0228 | -15.3303
-14.5 | -1.1066 | 0.05801 | -0.0302 | -19.076
-14 | -1.1304 | 0.047 | -0.0374 | -24.0511
-13.5 | -1.1452 | 0.03827 | -0.0429 | -29.9242
-13 | -1.1544 | 0.03222 | -0.0448 | -35.8287
-12.5 | -1.1565 | 0.0288 | -0.0414 | -40.1562
-12 | -1.1449 | 0.02555 | -0.0381 | -44.8102
-11.5 | -1.1167 | 0.02313 | -0.0357 | -48.2793
-11 | -1.0788 | 0.02135 | -0.0338 | -50.5293
-10.5 | -1.0429 | 0.01913 | -0.0318 | -54.5165
-10 | -1.0019 | 0.01727 | -0.03 | -58.0139
-9.5 | -0.9585 | 0.01559 | -0.0283 | -61.4817
-9 | -0.9129 | 0.01416 | -0.0268 | -64.4703
-8.5 | -0.862 | 0.01362 | -0.0257 | -63.2893
-8 | -0.8115 | 0.01307 | -0.0245 | -62.0888
-7.5 | -0.7606 | 0.01259 | -0.0232 | -60.413
-7 | -0.71 | 0.01212 | -0.0219 | -58.5809
-6.5 | -0.6598 | 0.01159 | -0.0205 | -56.9284
-6 | -0.6089 | 0.01124 | -0.0191 | -54.1726
-5.5 | -0.5594 | 0.01071 | -0.0175 | -52.2316
-5 | -0.5093 | 0.01039 | -0.016 | -49.0183
-4.5 | -0.4615 | 0.00987 | -0.0141 | -46.7579
-4 | -0.3912 | 0.00947 | -0.017 | -41.3094
-3.5 | -0.3082 | 0.00905 | -0.0222 | -34.0552
-3 | -0.2218 | 0.00861 | -0.0279 | -25.7607
-2.5 | -0.16 | 0.00846 | -0.0282 | -18.9125
-2 | -0.1074 | 0.00836 | -0.0267 | -12.8469
-1.5 | -0.0546 | 0.00815 | -0.0255 | -6.6994
-0.5 | 0.0507 | 0.00743 | -0.0235 | 6.8237
0 | 0.1041 | 0.00732 | -0.0224 | 14.2213
0.5 | 0.1578 | 0.00734 | -0.0213 | 21.4986
1 | 0.2112 | 0.00745 | -0.0202 | 28.349
1.5 | 0.2632 | 0.00767 | -0.0188 | 34.3155
2.5 | 0.3623 | 0.00834 | -0.0148 | 43.4412
3 | 0.4491 | 0.00876 | -0.0208 | 51.2671
3.5 | 0.5012 | 0.00912 | -0.0197 | 54.9561
4 | 0.5538 | 0.00946 | -0.0186 | 58.5412
4.5 | 0.6067 | 0.00988 | -0.0176 | 61.4069
5 | 0.6594 | 0.01037 | -0.0166 | 63.5873
5.5 | 0.7137 | 0.01068 | -0.0158 | 66.8258
6 | 0.7672 | 0.01112 | -0.015 | 68.9928
6.5 | 0.8207 | 0.01156 | -0.0141 | 70.9948
7 | 0.8737 | 0.01206 | -0.0132 | 72.4461
7.5 | 0.926 | 0.01265 | -0.0123 | 73.2016
8 | 0.978 | 0.01325 | -0.0113 | 73.8113
8.5 | 1.0294 | 0.0139 | -0.0103 | 74.0576
9 | 1.08 | 0.01462 | -0.0092 | 73.8714
9.5 | 1.1295 | 0.01543 | -0.008 | 73.2016
10 | 1.1778 | 0.01634 | -0.0066 | 72.0808
10.5 | 1.2247 | 0.01733 | -0.0052 | 70.6694
11 | 1.2698 | 0.01844 | -0.0036 | 68.8612
11.5 | 1.3131 | 0.01962 | -0.0019 | 66.9266
12 | 1.3536 | 0.02096 | 0.0001 | 64.5802
12.5 | 1.3911 | 0.0224 | 0.0024 | 62.1027
13 | 1.4171 | 0.0246 | 0.0057 | 57.6057
13.5 | 1.4249 | 0.02726 | 0.0109 | 52.2707
14 | 1.4226 | 0.03065 | 0.0153 | 46.4144
14.5 | 1.4106 | 0.03598 | 0.0165 | 39.2051
15 | 1.3928 | 0.04373 | 0.014 | 31.85
15.5 | 1.3597 | 0.05533 | 0.0077 | 24.5744
16 | 1.3043 | 0.07206 | -0.0022 | 18.1002
16.5 | 1.2399 | 0.09116 | -0.0132 | 13.6014
17 | 1.1824 | 0.10979 | -0.0242 | 10.7697
17.5 | 1.1459 | 0.1255 | -0.0334 | 9.1307
18 | 1.1241 | 0.13888 | -0.0413 | 8.094
18.5 | 1.1135 | 0.15012 | -0.048 | 7.4174

## 29. Re 500k Mach 0.25 (1)
BIGFOIL.COM POLAR EXPORT
e426
EPPLER 426 |  |  |  | Cl Max: | 1.162 | at alpha= | 10 | deg
JavaFoil+Calcfoil stall+Eppler ext transition |  |  |  | L/D Max: | 88.927 | at alpha= | 7.5 | deg
Re: | 500000 |  |  | Cd Min: | 0.00762 | at alpha= | -3.5 | deg
Mach: | 0.25 |  |  | Cl=0 at alpha= | -1.0246 | deg
|  |  |  | @ Cl=0.1, Cd= | 0.0077882
|  |  |  | @ Cl=0.4, Cd= | 0.0080254
|  |  |  | @ Cl=0.6, Cd= | 0.0083274
alpha (deg) | Cl | Cd | Cm | Cl/Cd
-17 | -0.569 | 0.16599 | -0.008 | -3.427
-16.5 | -0.619 | 0.15302 | -0.009 | -4.046
-16 | -0.665 | 0.14179 | -0.009 | -4.693
-15.5 | -0.708 | 0.13336 | -0.01 | -5.31
-15 | -0.749 | 0.12484 | -0.012 | -6.002
-14.5 | -0.785 | 0.11317 | -0.013 | -6.939
-14 | -0.811 | 0.10611 | -0.013 | -7.647
-13.5 | -0.837 | 0.09587 | -0.014 | -8.732
-13 | -0.855 | 0.08679 | -0.015 | -9.85
-12.5 | -0.865 | 0.07936 | -0.015 | -10.903
-12 | -0.871 | 0.07144 | -0.016 | -12.193
-11.5 | -0.866 | 0.06719 | -0.016 | -12.894
-11 | -0.865 | 0.05824 | -0.017 | -14.85
-10.5 | -0.86 | 0.04989 | -0.018 | -17.231
-10 | -0.859 | 0.03886 | -0.019 | -22.107
-9.5 | -0.856 | 0.02903 | -0.02 | -29.495
-9 | -0.849 | 0.02151 | -0.021 | -39.475
-8.5 | -0.834 | 0.01693 | -0.022 | -49.271
-8 | -0.818 | 0.01171 | -0.023 | -69.832
-7.5 | -0.768 | 0.01087 | -0.023 | -70.698
-7 | -0.716 | 0.00953 | -0.024 | -75.098
-6.5 | -0.66 | 0.00927 | -0.024 | -71.201
-6 | -0.603 | 0.0089 | -0.024 | -67.757
-5.5 | -0.545 | 0.00862 | -0.024 | -63.154
-5 | -0.485 | 0.00883 | -0.024 | -55.011
-4.5 | -0.425 | 0.00806 | -0.024 | -52.798
-4 | -0.365 | 0.00785 | -0.024 | -46.462
-3.5 | -0.304 | 0.00762 | -0.024 | -39.871
-3 | -0.243 | 0.00768 | -0.024 | -31.576
-2.5 | -0.181 | 0.00769 | -0.024 | -23.582
-2 | -0.12 | 0.0077 | -0.024 | -15.557
-1.5 | -0.058 | 0.00774 | -0.025 | -7.535
-1 | 0.003 | 0.00775 | -0.025 | 0.428
-0.5 | 0.065 | 0.00776 | -0.025 | 8.381
0 | 0.127 | 0.00781 | -0.025 | 16.26
0.5 | 0.189 | 0.00767 | -0.025 | 24.583
1 | 0.25 | 0.0077 | -0.025 | 32.517
1.5 | 0.312 | 0.00793 | -0.025 | 39.298
2 | 0.373 | 0.00799 | -0.025 | 46.734
2.5 | 0.434 | 0.00807 | -0.025 | 53.815
3 | 0.496 | 0.00817 | -0.025 | 60.654
3.5 | 0.556 | 0.00845 | -0.026 | 65.848
4 | 0.617 | 0.00828 | -0.026 | 74.483
4.5 | 0.677 | 0.00851 | -0.026 | 79.575
5 | 0.737 | 0.00914 | -0.026 | 80.591
5.5 | 0.796 | 0.0095 | -0.026 | 83.747
6 | 0.854 | 0.01023 | -0.026 | 83.414
6.5 | 0.911 | 0.01044 | -0.026 | 87.244
7 | 0.966 | 0.01089 | -0.026 | 88.708
7.5 | 1.021 | 0.01148 | -0.026 | 88.927
8 | 1.072 | 0.0121 | -0.026 | 88.588
8.5 | 1.117 | 0.01297 | -0.026 | 86.174
9 | 1.159 | 0.01743 | -0.027 | 66.461
9.5 | 1.151 | 0.02003 | -0.026 | 57.446
10 | 1.162 | 0.02272 | -0.025 | 51.141
10.5 | 1.127 | 0.03594 | -0.023 | 31.358
11 | 1.123 | 0.04306 | -0.023 | 26.071
11.5 | 1.108 | 0.05321 | -0.022 | 20.817
12 | 1.091 | 0.06282 | -0.021 | 17.375
12.5 | 1.074 | 0.07106 | -0.02 | 15.113
13 | 1.054 | 0.07919 | -0.02 | 13.313
13.5 | 1.029 | 0.08671 | -0.019 | 11.866
14 | 0.99 | 0.10035 | -0.018 | 9.862
14.5 | 0.949 | 0.11172 | -0.018 | 8.498
15 | 0.9 | 0.12567 | -0.016 | 7.163

## 30. Re 500k Mach 0.25 (2)
BIGFOIL.COM POLAR EXPORT
e426
EPPLER 426 |  |  |  | Cl Max: | 1.3856 | at alpha= | 12.5 | deg
XFOIL ncrit=9 |  |  |  | L/D Max: | 72.775 | at alpha= | 8 | deg
Re: | 500000 |  |  | Cd Min: | 0.24419 | at alpha= | -20 | deg
Mach: | 0.25 |  |  | Cl=0 at alpha= | -0.9779 | deg
|  |  |  | @ Cl=0.1, Cd= | 0.0075365
|  |  |  | @ Cl=0.4, Cd= | 0.0087205
|  |  |  | @ Cl=0.6, Cd= | 0.009971
alpha (deg) | Cl | Cd | Cm | Cl/Cd
-20 | -0.8163 | 0.24419 | 0.0703 | -3.3429
-19.5 | -0.7953 | 0.23915 | 0.0679 | -3.3255
-19 | -0.7772 | 0.23299 | 0.0642 | -3.3358
-18.5 | -0.7715 | 0.22183 | 0.0566 | -3.4779
-18 | -0.7485 | 0.21676 | 0.055 | -3.4531
-17.5 | -0.7299 | 0.21084 | 0.0519 | -3.4619
-16 | -0.8265 | 0.14322 | 0.0196 | -5.7708
-15.5 | -0.8837 | 0.12118 | 0.0067 | -7.2925
-15 | -0.9185 | 0.10559 | -0.0025 | -8.6987
-14.5 | -0.9506 | 0.09159 | -0.0107 | -10.3789
-14 | -0.9831 | 0.07859 | -0.0185 | -12.5092
-13.5 | -1.014 | 0.06619 | -0.0259 | -15.3195
-13 | -1.0459 | 0.0535 | -0.0341 | -19.5495
-12.5 | -1.0686 | 0.04251 | -0.0418 | -25.1376
-12 | -1.0878 | 0.03378 | -0.0472 | -32.2025
-11.5 | -1.1064 | 0.02863 | -0.0449 | -38.6448
-11 | -1.0916 | 0.02535 | -0.0417 | -43.0611
-10.5 | -1.061 | 0.02278 | -0.0389 | -46.5759
-10 | -1.028 | 0.02008 | -0.0362 | -51.1952
-9.5 | -0.9879 | 0.01783 | -0.0338 | -55.4066
-9 | -0.944 | 0.01585 | -0.0314 | -59.5584
-8.5 | -0.8966 | 0.01428 | -0.0294 | -62.7871
-8 | -0.8427 | 0.01374 | -0.0278 | -61.3319
-7.5 | -0.7896 | 0.01319 | -0.0262 | -59.8635
-7 | -0.7371 | 0.0126 | -0.0245 | -58.5
-6.5 | -0.6832 | 0.01228 | -0.0229 | -55.6352
-6 | -0.6317 | 0.01163 | -0.021 | -54.3164
-5.5 | -0.5797 | 0.01115 | -0.0192 | -51.991
-5 | -0.5286 | 0.01066 | -0.0173 | -49.5872
-4.5 | -0.4792 | 0.01014 | -0.0152 | -47.2584
-4 | -0.3988 | 0.00968 | -0.0194 | -41.1983
-3.5 | -0.3126 | 0.00921 | -0.0246 | -33.9414
-3 | -0.2239 | 0.00878 | -0.03 | -25.5011
-2.5 | -0.1667 | 0.00869 | -0.0288 | -19.183
-2 | -0.1123 | 0.00858 | -0.0273 | -13.0886
-1.5 | -0.0571 | 0.00844 | -0.0261 | -6.7654
-1 | -0.0024 | 0.00804 | -0.0251 | -0.29851
-0.5 | 0.0519 | 0.00765 | -0.024 | 6.7843
0 | 0.107 | 0.00752 | -0.0229 | 14.2287
0.5 | 0.1623 | 0.00754 | -0.0217 | 21.5252
1 | 0.2172 | 0.00769 | -0.0205 | 28.2445
1.5 | 0.2703 | 0.00806 | -0.019 | 33.536
2 | 0.3227 | 0.00847 | -0.0174 | 38.0992
2.5 | 0.3735 | 0.00863 | -0.0149 | 43.2793
3 | 0.4555 | 0.00891 | -0.019 | 51.1223
3.5 | 0.5169 | 0.00932 | -0.0193 | 55.4614
4 | 0.5704 | 0.00979 | -0.018 | 58.2635
4.5 | 0.626 | 0.01013 | -0.0169 | 61.7966
5 | 0.6814 | 0.01058 | -0.0158 | 64.4045
5.5 | 0.7367 | 0.01108 | -0.0146 | 66.4892
6 | 0.7919 | 0.01162 | -0.0135 | 68.1497
6.5 | 0.8477 | 0.01208 | -0.0123 | 70.1738
7 | 0.9035 | 0.01257 | -0.0112 | 71.8775
7.5 | 0.9584 | 0.01319 | -0.0099 | 72.6611
8 | 1.0123 | 0.01391 | -0.0084 | 72.775
8.5 | 1.0651 | 0.01473 | -0.0069 | 72.3082
9 | 1.1168 | 0.01566 | -0.0052 | 71.3155
9.5 | 1.1672 | 0.01668 | -0.0033 | 69.976
10 | 1.216 | 0.01781 | -0.0013 | 68.2762
10.5 | 1.2628 | 0.01907 | 0.0009 | 66.2192
11 | 1.3072 | 0.02042 | 0.0034 | 64.0157
11.5 | 1.3475 | 0.02199 | 0.0062 | 61.2779
12 | 1.3776 | 0.02416 | 0.0098 | 57.0199
12.5 | 1.3856 | 0.02703 | 0.0154 | 51.2616
13 | 1.3791 | 0.03107 | 0.0196 | 44.3869
13.5 | 1.3647 | 0.03734 | 0.0196 | 36.5479
14 | 1.3364 | 0.04737 | 0.0146 | 28.2119
14.5 | 1.2907 | 0.06173 | 0.0058 | 20.9088
15 | 1.233 | 0.07883 | -0.0045 | 15.6413
15.5 | 1.1762 | 0.09599 | -0.0147 | 12.2534
16 | 1.1321 | 0.112 | -0.0244 | 10.108
16.5 | 1.1029 | 0.12628 | -0.033 | 8.7338
17 | 1.0817 | 0.13968 | -0.041 | 7.7441
17.5 | 1.0693 | 0.15167 | -0.0484 | 7.0502

## 31. Re 500k Mach 0.50 (1)
BIGFOIL.COM POLAR EXPORT
e426
EPPLER 426 |  |  |  | Cl Max: | 1.154 | at alpha= | 20 | deg
JavaFoil+Calcfoil stall+Eppler ext transition |  |  |  | L/D Max: | 79.77 | at alpha= | 6 | deg
Re: | 500000 |  |  | Cd Min: | 0.00847 | at alpha= | -2 | deg
Mach: | 0.5 |  |  | Cl=0 at alpha= | -1.029 | deg
|  |  |  | @ Cl=0.1, Cd= | 0.0089291
|  |  |  | @ Cl=0.4, Cd= | 0.0088501
|  |  |  | @ Cl=0.6, Cd= | 0.0093054
alpha (deg) | Cl | Cd | Cm | Cl/Cd
-20 | -1.042 | 0.23141 | -0.014 | -4.504
-19.5 | -1.016 | 0.23018 | -0.014 | -4.413
-19 | -0.99 | 0.23087 | -0.014 | -4.286
-18.5 | -0.965 | 0.21977 | -0.015 | -4.389
-18 | -0.934 | 0.20659 | -0.014 | -4.52
-17.5 | -0.906 | 0.20145 | -0.014 | -4.497
-17 | -0.879 | 0.19198 | -0.014 | -4.581
-16.5 | -0.852 | 0.18778 | -0.014 | -4.54
-16 | -0.825 | 0.18879 | -0.014 | -4.373
-15.5 | -0.799 | 0.18558 | -0.014 | -4.303
-15 | -0.772 | 0.18055 | -0.014 | -4.274
-14.5 | -0.745 | 0.17809 | -0.014 | -4.183
-14 | -0.716 | 0.16784 | -0.013 | -4.269
-13.5 | -0.688 | 0.16568 | -0.013 | -4.155
-13 | -0.662 | 0.15264 | -0.014 | -4.34
-12.5 | -0.632 | 0.13687 | -0.012 | -4.618
-12 | -0.605 | 0.13347 | -0.012 | -4.531
-11.5 | -0.577 | 0.12092 | -0.012 | -4.776
-11 | -0.55 | 0.11795 | -0.012 | -4.663
-10.5 | -0.522 | 0.11144 | -0.01 | -4.681
-10 | -0.494 | 0.10802 | -0.01 | -4.577
-9.5 | -0.467 | 0.09289 | -0.011 | -5.032
-9 | -0.439 | 0.08987 | -0.009 | -4.887
-8.5 | -0.683 | 0.05646 | -0.018 | -12.106
-8 | -0.713 | 0.04471 | -0.02 | -15.948
-7.5 | -0.719 | 0.03264 | -0.022 | -22.041
-7 | -0.728 | 0.01949 | -0.024 | -37.338
-6.5 | -0.723 | 0.01096 | -0.026 | -65.945
-6 | -0.665 | 0.01031 | -0.027 | -64.493
-5.5 | -0.603 | 0.0099 | -0.027 | -60.898
-5 | -0.54 | 0.00939 | -0.027 | -57.443
-4.5 | -0.473 | 0.00951 | -0.027 | -49.806
-4 | -0.406 | 0.00919 | -0.027 | -44.198
-3.5 | -0.339 | 0.00899 | -0.027 | -37.685
-3 | -0.271 | 0.0089 | -0.027 | -30.399
-2.5 | -0.202 | 0.00853 | -0.027 | -23.717
-2 | -0.134 | 0.00847 | -0.027 | -15.804
-1.5 | -0.065 | 0.00848 | -0.027 | -7.679
-1 | 0.004 | 0.00849 | -0.028 | 0.437
-0.5 | 0.073 | 0.00853 | -0.028 | 8.521
0 | 0.142 | 0.00955 | -0.028 | 14.858
0.5 | 0.211 | 0.00965 | -0.028 | 21.836
1 | 0.28 | 0.00879 | -0.028 | 31.797
1.5 | 0.348 | 0.00882 | -0.028 | 39.504
2 | 0.417 | 0.00886 | -0.028 | 47.045
2.5 | 0.485 | 0.00896 | -0.028 | 54.092
3 | 0.553 | 0.00913 | -0.028 | 60.573
3.5 | 0.62 | 0.00938 | -0.029 | 66.089
4 | 0.687 | 0.00959 | -0.029 | 71.64
4.5 | 0.753 | 0.01038 | -0.029 | 72.554
5 | 0.818 | 0.01089 | -0.029 | 75.127
5.5 | 0.882 | 0.01146 | -0.029 | 76.953
6 | 0.943 | 0.01182 | -0.029 | 79.77
6.5 | 1.002 | 0.01258 | -0.029 | 79.623
7 | 1.056 | 0.01399 | -0.029 | 75.52
7.5 | 1.064 | 0.01999 | -0.028 | 53.211
8 | 1.054 | 0.02698 | -0.027 | 39.074
8.5 | 0.986 | 0.04773 | -0.023 | 20.661
9 | 0.921 | 0.06106 | -0.021 | 15.081
9.5 | 0.578 | 0.09303 | -0.01 | 6.216
10 | 0.605 | 0.09635 | -0.01 | 6.282
10.5 | 0.635 | 0.11983 | -0.014 | 5.299
11 | 0.661 | 0.12394 | -0.014 | 5.336
11.5 | 0.689 | 0.12637 | -0.014 | 5.454
12 | 0.717 | 0.1436 | -0.015 | 4.996
12.5 | 0.744 | 0.14697 | -0.015 | 5.066
13 | 0.772 | 0.15976 | -0.015 | 4.83
13.5 | 0.801 | 0.16985 | -0.017 | 4.715
14 | 0.828 | 0.16605 | -0.017 | 4.987
14.5 | 0.855 | 0.18041 | -0.017 | 4.737
15 | 0.882 | 0.17836 | -0.017 | 4.944
15.5 | 0.91 | 0.19303 | -0.018 | 4.715
16 | 0.938 | 0.19721 | -0.018 | 4.759
16.5 | 0.965 | 0.20091 | -0.018 | 4.802
17 | 0.991 | 0.21071 | -0.018 | 4.705
17.5 | 1.018 | 0.21079 | -0.018 | 4.827
18 | 1.044 | 0.214 | -0.019 | 4.88
18.5 | 1.071 | 0.22407 | -0.019 | 4.78
19 | 1.1 | 0.23158 | -0.019 | 4.749
19.5 | 1.128 | 0.23643 | -0.02 | 4.77
20 | 1.154 | 0.24735 | -0.02 | 4.665

## 32. Re 500k Mach 0.50 (2)
BIGFOIL.COM POLAR EXPORT
e426
EPPLER 426 |  |  |  | Cl Max: | 1.2336 | at alpha= | 9.5 | deg
XFOIL ncrit=9 |  |  |  | L/D Max: | 66.3288 | at alpha= | 6.5 | deg
Re: | 500000 |  |  | Cd Min: | 0.16159 | at alpha= | 14.5 | deg
Mach: | 0.5 |  |  | Cl=0 at alpha= | -0.95755 | deg
|  |  |  | @ Cl=0.1, Cd= | 0.0086244
|  |  |  | @ Cl=0.4, Cd= | 0.0097038
|  |  |  | @ Cl=0.6, Cd= | 0.010486
alpha (deg) | Cl | Cd | Cm | Cl/Cd
-13.5 | -0.6697 | 0.15098 | 0.0233 | -4.4357
-13 | -0.6574 | 0.14266 | 0.0194 | -4.6082
-12.5 | -0.666 | 0.12968 | 0.0128 | -5.1357
-12 | -0.7099 | 0.11132 | 0.0023 | -6.3771
-11.5 | -0.741 | 0.09733 | -0.0062 | -7.6133
-11 | -0.7684 | 0.08519 | -0.0137 | -9.0198
-10.5 | -0.8044 | 0.07276 | -0.0219 | -11.0555
-10 | -0.8472 | 0.06008 | -0.0307 | -14.1012
-9.5 | -0.8963 | 0.04625 | -0.041 | -19.3795
-9 | -0.9392 | 0.0328 | -0.0535 | -28.6341
-8.5 | -0.9665 | 0.02589 | -0.0526 | -37.331
-8 | -0.9546 | 0.02074 | -0.0484 | -46.027
-7.5 | -0.9172 | 0.01713 | -0.0436 | -53.5435
-7 | -0.8588 | 0.0155 | -0.0393 | -55.4065
-6.5 | -0.7944 | 0.01489 | -0.0355 | -53.3512
-6 | -0.7319 | 0.0143 | -0.032 | -51.1818
-5.5 | -0.6723 | 0.01341 | -0.0284 | -50.1342
-5 | -0.6132 | 0.01283 | -0.0249 | -47.7942
-4.5 | -0.5293 | 0.01174 | -0.0266 | -45.0852
-4 | -0.4307 | 0.01092 | -0.0309 | -39.4414
-3.5 | -0.3251 | 0.0101 | -0.0366 | -32.1881
-3 | -0.2594 | 0.00983 | -0.0346 | -26.3886
-2.5 | -0.1974 | 0.00964 | -0.0322 | -20.4772
-2 | -0.134 | 0.00946 | -0.0303 | -14.1649
-1.5 | -0.0698 | 0.00929 | -0.0288 | -7.5135
-1 | -0.0054 | 0.00915 | -0.0274 | -0.59016
-0.5 | 0.0582 | 0.00892 | -0.0261 | 6.5247
0 | 0.119 | 0.00849 | -0.0246 | 14.0165
0.5 | 0.1802 | 0.00858 | -0.023 | 21.0023
1 | 0.2413 | 0.009 | -0.0213 | 26.8111
1.5 | 0.3039 | 0.00931 | -0.0197 | 32.6423
2 | 0.3668 | 0.00958 | -0.0179 | 38.2881
2.5 | 0.4285 | 0.00981 | -0.0156 | 43.6799
3 | 0.4865 | 0.00987 | -0.012 | 49.2908
3.5 | 0.5855 | 0.01035 | -0.0168 | 56.57
4 | 0.6474 | 0.01093 | -0.0145 | 59.2315
4.5 | 0.7108 | 0.01155 | -0.0123 | 61.5411
5 | 0.7746 | 0.01226 | -0.0099 | 63.1811
5.5 | 0.8388 | 0.01301 | -0.0074 | 64.4735
6 | 0.9041 | 0.01371 | -0.0048 | 65.9446
6.5 | 0.9684 | 0.0146 | -0.0018 | 66.3288
7 | 1.0301 | 0.01577 | 0.0017 | 65.3202
7.5 | 1.0877 | 0.0173 | 0.0057 | 62.8728
8 | 1.1409 | 0.01906 | 0.0101 | 59.8583
8.5 | 1.1862 | 0.02124 | 0.0151 | 55.8475
9 | 1.2179 | 0.02379 | 0.0209 | 51.1938
9.5 | 1.2336 | 0.02689 | 0.0269 | 45.8758
10 | 1.2331 | 0.03217 | 0.0285 | 38.3307
10.5 | 1.2146 | 0.04102 | 0.0241 | 29.6099
11 | 1.1712 | 0.05389 | 0.0151 | 21.7332
11.5 | 1.1147 | 0.06868 | 0.0047 | 16.2303
12 | 1.0563 | 0.08405 | -0.0061 | 12.5675
12.5 | 0.994 | 0.10119 | -0.0185 | 9.8231
13 | 0.9116 | 0.12408 | -0.035 | 7.3469
13.5 | 0.9006 | 0.13665 | -0.0427 | 6.5906
14 | 0.8808 | 0.15199 | -0.0524 | 5.7951
14.5 | 0.8901 | 0.16159 | -0.058 | 5.5084

## 33. Re 750k Mach 0.00 (1)
BIGFOIL.COM POLAR EXPORT
e426
EPPLER 426 |  |  |  | Cl Max: | 1.214 | at alpha= | 10 | deg
JavaFoil+Calcfoil stall+Eppler ext transition |  |  |  | L/D Max: | 99.304 | at alpha= | 8 | deg
Re: | 750000 |  |  | Cd Min: | 0.00701 | at alpha= | 0.5 | deg
Mach: | 0 |  |  | Cl=0 at alpha= | -1.0254 | deg
|  |  |  | @ Cl=0.1, Cd= | 0.0071647
|  |  |  | @ Cl=0.4, Cd= | 0.0073855
|  |  |  | @ Cl=0.6, Cd= | 0.0077176
alpha (deg) | Cl | Cd | Cm | Cl/Cd
-19 | -0.838 | 0.16189 | -0.012 | -5.175
-18.5 | -0.857 | 0.15444 | -0.012 | -5.55
-18 | -0.877 | 0.14257 | -0.013 | -6.154
-17.5 | -0.893 | 0.13662 | -0.013 | -6.538
-17 | -0.909 | 0.1272 | -0.013 | -7.144
-16.5 | -0.923 | 0.11886 | -0.014 | -7.766
-16 | -0.935 | 0.1113 | -0.014 | -8.398
-15.5 | -0.944 | 0.10343 | -0.014 | -9.123
-15 | -0.948 | 0.09847 | -0.014 | -9.632
-14.5 | -0.952 | 0.09178 | -0.015 | -10.371
-14 | -0.955 | 0.08224 | -0.015 | -11.615
-13.5 | -0.952 | 0.07636 | -0.015 | -12.472
-13 | -0.951 | 0.06858 | -0.016 | -13.86
-12.5 | -0.945 | 0.0613 | -0.016 | -15.414
-12 | -0.941 | 0.05255 | -0.017 | -17.901
-11.5 | -0.934 | 0.04425 | -0.018 | -21.116
-11 | -0.935 | 0.03364 | -0.019 | -27.798
-10.5 | -0.931 | 0.02556 | -0.02 | -36.409
-10 | -0.92 | 0.01991 | -0.021 | -46.209
-9.5 | -0.909 | 0.01573 | -0.022 | -57.806
-9 | -0.892 | 0.0118 | -0.022 | -75.596
-8.5 | -0.847 | 0.01076 | -0.022 | -78.739
-8 | -0.799 | 0.01003 | -0.023 | -79.652
-7.5 | -0.749 | 0.0087 | -0.023 | -86.039
-7 | -0.696 | 0.00842 | -0.023 | -82.632
-6.5 | -0.641 | 0.00824 | -0.023 | -77.806
-6 | -0.585 | 0.00799 | -0.023 | -73.246
-5.5 | -0.528 | 0.00776 | -0.023 | -68.08
-5 | -0.471 | 0.00747 | -0.023 | -63.031
-4.5 | -0.412 | 0.00724 | -0.023 | -56.955
-4 | -0.353 | 0.00706 | -0.023 | -50.064
-3.5 | -0.294 | 0.0071 | -0.023 | -41.434
-3 | -0.235 | 0.0071 | -0.024 | -33.095
-2.5 | -0.176 | 0.0071 | -0.024 | -24.719
-2 | -0.116 | 0.00709 | -0.024 | -16.371
-1.5 | -0.056 | 0.00714 | -0.024 | -7.91
-1 | 0.003 | 0.00715 | -0.024 | 0.45
-0.5 | 0.063 | 0.00714 | -0.024 | 8.815
0 | 0.123 | 0.00718 | -0.024 | 17.128
0.5 | 0.183 | 0.00701 | -0.024 | 26.072
1 | 0.242 | 0.00705 | -0.024 | 34.377
1.5 | 0.302 | 0.0073 | -0.024 | 41.364
2 | 0.361 | 0.00734 | -0.024 | 49.247
2.5 | 0.421 | 0.00741 | -0.025 | 56.79
3 | 0.48 | 0.00748 | -0.025 | 64.154
3.5 | 0.539 | 0.00754 | -0.025 | 71.491
4 | 0.598 | 0.00772 | -0.025 | 77.446
4.5 | 0.656 | 0.00765 | -0.025 | 85.787
5 | 0.714 | 0.00787 | -0.025 | 90.72
5.5 | 0.772 | 0.0085 | -0.025 | 90.789
6 | 0.828 | 0.00906 | -0.025 | 91.415
6.5 | 0.884 | 0.00955 | -0.025 | 92.584
7 | 0.939 | 0.00965 | -0.025 | 97.31
7.5 | 0.993 | 0.01005 | -0.025 | 98.818
8 | 1.044 | 0.01052 | -0.026 | 99.304
8.5 | 1.091 | 0.01142 | -0.026 | 95.544
9 | 1.136 | 0.01181 | -0.026 | 96.121
9.5 | 1.177 | 0.01296 | -0.026 | 90.753
10 | 1.214 | 0.01385 | -0.026 | 87.645
10.5 | 1.177 | 0.02318 | -0.024 | 50.783
11 | 1.184 | 0.02769 | -0.024 | 42.752
11.5 | 1.191 | 0.03199 | -0.023 | 37.245
12 | 1.182 | 0.04085 | -0.023 | 28.925
12.5 | 1.176 | 0.04892 | -0.022 | 24.035
13 | 1.168 | 0.05748 | -0.021 | 20.318
13.5 | 1.16 | 0.06567 | -0.021 | 17.663
14 | 1.148 | 0.07479 | -0.02 | 15.346
14.5 | 1.137 | 0.0825 | -0.02 | 13.784
15 | 1.126 | 0.08942 | -0.019 | 12.594

## 34. Re 750k Mach 0.00 (2)
BIGFOIL.COM POLAR EXPORT
e426
EPPLER 426 |  |  |  | Cl Max: | 1.4663 | at alpha= | 14 | deg
XFOIL ncrit=9 |  |  |  | L/D Max: | 85.1195 | at alpha= | 8.5 | deg
Re: | 750000 |  |  | Cd Min: | 0.15561 | at alpha= | 19 | deg
Mach: | 0 |  |  | Cl=0 at alpha= | -0.97373 | deg
|  |  |  | @ Cl=0.1, Cd= | 0.0069095
|  |  |  | @ Cl=0.4, Cd= | 0.0078864
|  |  |  | @ Cl=0.6, Cd= | 0.0085873
alpha (deg) | Cl | Cd | Cm | Cl/Cd
-18.5 | -0.9876 | 0.14199 | 0.019 | -6.9554
-18 | -1.0018 | 0.13027 | 0.0123 | -7.6902
-17.5 | -1.019 | 0.11863 | 0.0058 | -8.5897
-17 | -1.0341 | 0.10793 | 0 | -9.5812
-16.5 | -1.058 | 0.09591 | -0.0067 | -11.0312
-16 | -1.0994 | 0.08164 | -0.0147 | -13.4664
-15.5 | -1.1494 | 0.06594 | -0.0238 | -17.431
-15 | -1.1937 | 0.05086 | -0.0333 | -23.4703
-14.5 | -1.228 | 0.03831 | -0.0422 | -32.0543
-14 | -1.2474 | 0.03095 | -0.0453 | -40.3037
-13.5 | -1.2519 | 0.02759 | -0.0418 | -45.3751
-13 | -1.2343 | 0.02515 | -0.0388 | -49.0775
-12.5 | -1.205 | 0.02311 | -0.0365 | -52.1419
-12 | -1.1722 | 0.02107 | -0.0344 | -55.6336
-11.5 | -1.1352 | 0.0192 | -0.0326 | -59.125
-11 | -1.0918 | 0.0179 | -0.0311 | -60.9944
-10.5 | -1.0494 | 0.01632 | -0.0295 | -64.3015
-10 | -1.0043 | 0.01502 | -0.0281 | -66.8642
-9.5 | -0.9583 | 0.0138 | -0.0266 | -69.442
-9 | -0.913 | 0.01243 | -0.0251 | -73.4513
-8.5 | -0.8634 | 0.01179 | -0.0239 | -73.2316
-8 | -0.813 | 0.01131 | -0.0227 | -71.8833
-7.5 | -0.7627 | 0.01081 | -0.0215 | -70.555
-7 | -0.7119 | 0.01042 | -0.0202 | -68.3205
-6.5 | -0.6619 | 0.00993 | -0.0189 | -66.6566
-6 | -0.6112 | 0.00961 | -0.0175 | -63.6004
-5.5 | -0.5617 | 0.00915 | -0.0161 | -61.388
-5 | -0.5122 | 0.00882 | -0.0145 | -58.0726
-4.5 | -0.4369 | 0.00849 | -0.0184 | -51.4605
-4 | -0.3584 | 0.00814 | -0.0228 | -44.0295
-3.5 | -0.2727 | 0.00784 | -0.0285 | -34.7832
-3 | -0.2181 | 0.0078 | -0.0274 | -27.9615
-2.5 | -0.1656 | 0.00778 | -0.0261 | -21.2853
-2 | -0.1116 | 0.00774 | -0.0252 | -14.4186
-1.5 | -0.057 | 0.00766 | -0.0245 | -7.4413
-1 | -0.0028 | 0.0074 | -0.0238 | -0.37838
-0.5 | 0.0505 | 0.00701 | -0.0232 | 7.204
0 | 0.1047 | 0.0069 | -0.0225 | 15.1739
0.5 | 0.1588 | 0.00687 | -0.0217 | 23.115
1 | 0.2129 | 0.007 | -0.021 | 30.4143
1.5 | 0.2652 | 0.0074 | -0.02 | 35.8378
2 | 0.3183 | 0.00768 | -0.0191 | 41.4453
2.5 | 0.3713 | 0.00784 | -0.018 | 47.3597
3.5 | 0.5011 | 0.00805 | -0.0204 | 62.2484
4 | 0.5553 | 0.0083 | -0.0197 | 66.9036
4.5 | 0.6082 | 0.00864 | -0.0188 | 70.3935
5 | 0.6618 | 0.00895 | -0.018 | 73.9441
5.5 | 0.7157 | 0.00927 | -0.0172 | 77.206
6 | 0.7694 | 0.00963 | -0.0165 | 79.8962
6.5 | 0.823 | 0.01003 | -0.0157 | 82.0538
7 | 0.8762 | 0.01047 | -0.015 | 83.6867
7.5 | 0.9289 | 0.01097 | -0.0142 | 84.6764
8 | 0.9807 | 0.01157 | -0.0133 | 84.7623
8.5 | 1.0325 | 0.01213 | -0.0124 | 85.1195
9 | 1.0838 | 0.01274 | -0.0115 | 85.0706
9.5 | 1.134 | 0.01344 | -0.0105 | 84.375
10 | 1.1833 | 0.01422 | -0.0094 | 83.2138
10.5 | 1.2313 | 0.01509 | -0.0082 | 81.5971
11 | 1.278 | 0.01605 | -0.0068 | 79.6262
11.5 | 1.323 | 0.01711 | -0.0054 | 77.3232
12 | 1.3657 | 0.01831 | -0.0037 | 74.5877
12.5 | 1.4019 | 0.02003 | -0.0014 | 69.99
13 | 1.4307 | 0.02218 | 0.0016 | 64.5041
13.5 | 1.4565 | 0.02419 | 0.005 | 60.2108
14 | 1.4663 | 0.02644 | 0.0102 | 55.4576
14.5 | 1.4623 | 0.02973 | 0.0149 | 49.186
15 | 1.4521 | 0.03465 | 0.0165 | 41.9076
15.5 | 1.4375 | 0.04168 | 0.0147 | 34.489
16 | 1.4064 | 0.05266 | 0.0091 | 26.7072
16.5 | 1.3503 | 0.06931 | -0.0006 | 19.482
17 | 1.2626 | 0.09273 | -0.0142 | 13.6159
17.5 | 1.2068 | 0.11129 | -0.025 | 10.8437
18 | 1.162 | 0.12886 | -0.0355 | 9.0175
18.5 | 1.139 | 0.14264 | -0.0437 | 7.9851
19 | 1.1211 | 0.15561 | -0.0517 | 7.2045

## 35. Re 750k Mach 0.10 (1)
BIGFOIL.COM POLAR EXPORT
e426
EPPLER 426 |  |  |  | Cl Max: | 1.216 | at alpha= | 10 | deg
JavaFoil+Calcfoil stall+Eppler ext transition |  |  |  | L/D Max: | 99.704 | at alpha= | 8 | deg
Re: | 750000 |  |  | Cd Min: | 0.00694 | at alpha= | 0.5 | deg
Mach: | 0.1 |  |  | Cl=0 at alpha= | -1.025 | deg
|  |  |  | @ Cl=0.1, Cd= | 0.0070982
|  |  |  | @ Cl=0.4, Cd= | 0.0073232
|  |  |  | @ Cl=0.6, Cd= | 0.0074015
alpha (deg) | Cl | Cd | Cm | Cl/Cd
-18.5 | -0.812 | 0.16146 | -0.012 | -5.031
-18 | -0.835 | 0.14815 | -0.012 | -5.634
-17.5 | -0.855 | 0.14163 | -0.013 | -6.035
-17 | -0.874 | 0.13149 | -0.013 | -6.645
-16.5 | -0.892 | 0.12341 | -0.013 | -7.228
-16 | -0.908 | 0.11421 | -0.014 | -7.946
-15.5 | -0.92 | 0.10596 | -0.014 | -8.684
-15 | -0.929 | 0.10138 | -0.014 | -9.16
-14.5 | -0.935 | 0.09391 | -0.014 | -9.955
-14 | -0.94 | 0.0848 | -0.015 | -11.088
-13.5 | -0.941 | 0.07777 | -0.015 | -12.098
-13 | -0.939 | 0.07084 | -0.016 | -13.262
-12.5 | -0.936 | 0.06322 | -0.016 | -14.811
-12 | -0.931 | 0.05555 | -0.017 | -16.752
-11.5 | -0.928 | 0.04625 | -0.018 | -20.056
-11 | -0.929 | 0.03566 | -0.019 | -26.045
-10.5 | -0.925 | 0.0272 | -0.02 | -34.005
-10 | -0.916 | 0.02094 | -0.021 | -43.751
-9.5 | -0.905 | 0.01648 | -0.022 | -54.887
-9 | -0.895 | 0.01187 | -0.022 | -75.4
-8.5 | -0.85 | 0.01118 | -0.023 | -76.001
-8 | -0.802 | 0.01002 | -0.023 | -80.055
-7.5 | -0.752 | 0.00867 | -0.023 | -86.729
-7 | -0.699 | 0.00839 | -0.023 | -83.32
-6.5 | -0.644 | 0.00823 | -0.023 | -78.235
-6 | -0.588 | 0.00795 | -0.023 | -73.972
-5.5 | -0.531 | 0.00772 | -0.023 | -68.79
-5 | -0.473 | 0.00744 | -0.023 | -63.583
-4.5 | -0.414 | 0.00719 | -0.023 | -57.598
-4 | -0.355 | 0.00702 | -0.023 | -50.561
-3.5 | -0.296 | 0.00706 | -0.024 | -41.902
-3 | -0.236 | 0.00705 | -0.024 | -33.507
-2.5 | -0.176 | 0.00705 | -0.024 | -25.038
-2 | -0.117 | 0.00703 | -0.024 | -16.585
-1.5 | -0.057 | 0.00705 | -0.024 | -8.044
-1 | 0.003 | 0.00708 | -0.024 | 0.456
-0.5 | 0.063 | 0.00708 | -0.024 | 8.937
0 | 0.124 | 0.00711 | -0.024 | 17.361
0.5 | 0.184 | 0.00694 | -0.024 | 26.46
1 | 0.244 | 0.00699 | -0.024 | 34.857
1.5 | 0.303 | 0.00725 | -0.024 | 41.855
2 | 0.363 | 0.00728 | -0.025 | 49.919
2.5 | 0.423 | 0.00735 | -0.025 | 57.519
3 | 0.482 | 0.00743 | -0.025 | 64.96
3.5 | 0.542 | 0.00749 | -0.025 | 72.327
4 | 0.601 | 0.0074 | -0.025 | 81.2
4.5 | 0.659 | 0.0076 | -0.025 | 86.8
5 | 0.718 | 0.00782 | -0.025 | 91.812
5.5 | 0.775 | 0.00844 | -0.025 | 91.811
6 | 0.832 | 0.00902 | -0.025 | 92.229
6.5 | 0.888 | 0.00922 | -0.025 | 96.314
7 | 0.943 | 0.0096 | -0.025 | 98.244
7.5 | 0.997 | 0.01004 | -0.026 | 99.346
8 | 1.049 | 0.01052 | -0.026 | 99.704
8.5 | 1.096 | 0.01114 | -0.026 | 98.325
9 | 1.139 | 0.0118 | -0.026 | 96.603
9.5 | 1.18 | 0.01298 | -0.026 | 90.868
10 | 1.216 | 0.01679 | -0.026 | 72.43
10.5 | 1.173 | 0.02423 | -0.024 | 48.411
11 | 1.173 | 0.03015 | -0.024 | 38.9
11.5 | 1.183 | 0.03379 | -0.023 | 35.011
12 | 1.169 | 0.04397 | -0.022 | 26.59
12.5 | 1.166 | 0.05059 | -0.022 | 23.051
13 | 1.156 | 0.05941 | -0.021 | 19.462
13.5 | 1.144 | 0.0686 | -0.02 | 16.673
14 | 1.13 | 0.07738 | -0.02 | 14.603
14.5 | 1.116 | 0.0861 | -0.019 | 12.965
15 | 1.101 | 0.09389 | -0.019 | 11.73

## 36. Re 750k Mach 0.10 (2)
BIGFOIL.COM POLAR EXPORT
e426
EPPLER 426 |  |  |  | Cl Max: | 1.4569 | at alpha= | 14 | deg
XFOIL ncrit=9 |  |  |  | L/D Max: | 84.8196 | at alpha= | 8 | deg
Re: | 750000 |  |  | Cd Min: | 0.16064 | at alpha= | 19 | deg
Mach: | 0.1 |  |  | Cl=0 at alpha= | -0.96907 | deg
|  |  |  | @ Cl=0.1, Cd= | 0.0069513
|  |  |  | @ Cl=0.4, Cd= | 0.0078647
|  |  |  | @ Cl=0.6, Cd= | 0.0085963
alpha (deg) | Cl | Cd | Cm | Cl/Cd
-18.5 | -0.9615 | 0.1497 | 0.0232 | -6.4228
-18 | -0.9791 | 0.13685 | 0.0158 | -7.1545
-17.5 | -0.9976 | 0.12456 | 0.0088 | -8.009
-17 | -1.0094 | 0.11425 | 0.0032 | -8.835
-16.5 | -1.0284 | 0.10283 | -0.0031 | -10.001
-16 | -1.0596 | 0.08982 | -0.0104 | -11.7969
-15.5 | -1.1019 | 0.07557 | -0.0185 | -14.5812
-15 | -1.1523 | 0.0599 | -0.0278 | -19.2371
-14.5 | -1.1959 | 0.04498 | -0.0379 | -26.5874
-14 | -1.2226 | 0.03453 | -0.0451 | -35.4069
-13.5 | -1.2332 | 0.0293 | -0.0453 | -42.0887
-13 | -1.2303 | 0.0264 | -0.0411 | -46.6023
-12.5 | -1.2063 | 0.02406 | -0.0384 | -50.1372
-12 | -1.1727 | 0.02217 | -0.0363 | -52.8958
-11.5 | -1.1407 | 0.01979 | -0.034 | -57.6402
-11 | -1.0985 | 0.01831 | -0.0323 | -59.9945
-10.5 | -1.0561 | 0.01669 | -0.0306 | -63.2774
-10 | -1.0107 | 0.01537 | -0.0291 | -65.758
-9.5 | -0.9648 | 0.01405 | -0.0275 | -68.669
-9 | -0.9187 | 0.01273 | -0.0259 | -72.1681
-8.5 | -0.8701 | 0.01185 | -0.0245 | -73.4262
-8 | -0.819 | 0.01137 | -0.0233 | -72.0317
-7.5 | -0.768 | 0.01091 | -0.022 | -70.3941
-7 | -0.717 | 0.01048 | -0.0207 | -68.416
-6.5 | -0.6665 | 0.01 | -0.0193 | -66.65
-6 | -0.6155 | 0.00966 | -0.0179 | -63.7164
-5.5 | -0.5656 | 0.0092 | -0.0163 | -61.4783
-5 | -0.5157 | 0.00889 | -0.0147 | -58.009
-4.5 | -0.4389 | 0.00855 | -0.0188 | -51.3333
-4 | -0.36 | 0.00819 | -0.0232 | -43.956
-3.5 | -0.2739 | 0.00788 | -0.0288 | -34.7589
-3 | -0.2198 | 0.00782 | -0.0276 | -28.1074
-2.5 | -0.1669 | 0.00782 | -0.0262 | -21.3427
-2 | -0.1125 | 0.00777 | -0.0253 | -14.4788
-1.5 | -0.0575 | 0.00768 | -0.0246 | -7.487
-0.5 | 0.0508 | 0.00706 | -0.0233 | 7.1955
0 | 0.1051 | 0.00694 | -0.0225 | 15.1441
0.5 | 0.1596 | 0.00691 | -0.0218 | 23.097
1 | 0.2139 | 0.00704 | -0.021 | 30.3835
1.5 | 0.2666 | 0.00746 | -0.0201 | 35.7373
2 | 0.3201 | 0.00773 | -0.0191 | 41.4101
2.5 | 0.3736 | 0.00787 | -0.018 | 47.4714
3 | 0.423 | 0.00786 | -0.0158 | 53.8168
3.5 | 0.5029 | 0.00809 | -0.0202 | 62.1632
4 | 0.5586 | 0.00834 | -0.0197 | 66.9784
4.5 | 0.6119 | 0.00867 | -0.0187 | 70.5767
5 | 0.6657 | 0.00902 | -0.0178 | 73.8027
5.5 | 0.7201 | 0.00932 | -0.017 | 77.2639
6 | 0.7743 | 0.00968 | -0.0163 | 79.9897
6.5 | 0.8283 | 0.01007 | -0.0155 | 82.2542
7 | 0.882 | 0.01053 | -0.0147 | 83.7607
7.5 | 0.935 | 0.01104 | -0.0138 | 84.692
8 | 0.9873 | 0.01164 | -0.0128 | 84.8196
8.5 | 1.039 | 0.01229 | -0.0118 | 84.5403
9 | 1.0908 | 0.0129 | -0.0108 | 84.5581
9.5 | 1.1416 | 0.01361 | -0.0097 | 83.8795
10 | 1.1911 | 0.01442 | -0.0085 | 82.6006
10.5 | 1.2393 | 0.01534 | -0.0072 | 80.7888
11 | 1.2861 | 0.01634 | -0.0057 | 78.7087
11.5 | 1.3309 | 0.01747 | -0.0041 | 76.182
12 | 1.3726 | 0.01881 | -0.0021 | 72.9718
12.5 | 1.4055 | 0.02084 | 0.0006 | 67.4424
13 | 1.433 | 0.02303 | 0.0039 | 62.2232
13.5 | 1.4547 | 0.02505 | 0.0079 | 58.0719
14 | 1.4569 | 0.0277 | 0.0136 | 52.5957
14.5 | 1.4472 | 0.03192 | 0.017 | 45.3383
15 | 1.4335 | 0.03809 | 0.0167 | 37.6345
15.5 | 1.4102 | 0.04728 | 0.0126 | 29.8266
16 | 1.3636 | 0.06173 | 0.0042 | 22.0897
16.5 | 1.2891 | 0.08234 | -0.0079 | 15.6558
17 | 1.2242 | 0.10187 | -0.0192 | 12.0173
17.5 | 1.1744 | 0.11974 | -0.0298 | 9.8079
18 | 1.1393 | 0.13573 | -0.0394 | 8.3939
18.5 | 1.1215 | 0.14857 | -0.0471 | 7.5486
19 | 1.1085 | 0.16064 | -0.0546 | 6.9005

## 37. Re 750k Mach 0.25 (1)
BIGFOIL.COM POLAR EXPORT
e426
EPPLER 426 |  |  |  | Cl Max: | 1.195 | at alpha= | 9.5 | deg
JavaFoil+Calcfoil stall+Eppler ext transition |  |  |  | L/D Max: | 97.9 | at alpha= | 7.5 | deg
Re: | 750000 |  |  | Cd Min: | 0.00701 | at alpha= | 0.5 | deg
Mach: | 0.25 |  |  | Cl=0 at alpha= | -1.0246 | deg
|  |  |  | @ Cl=0.1, Cd= | 0.0071513
|  |  |  | @ Cl=0.4, Cd= | 0.0073854
|  |  |  | @ Cl=0.6, Cd= | 0.0075179
alpha (deg) | Cl | Cd | Cm | Cl/Cd
-15.5 | -0.716 | 0.12439 | -0.013 | -5.755
-15 | -0.756 | 0.11498 | -0.013 | -6.574
-14.5 | -0.792 | 0.10392 | -0.014 | -7.616
-14 | -0.819 | 0.09726 | -0.014 | -8.423
-13.5 | -0.843 | 0.08914 | -0.015 | -9.452
-13 | -0.859 | 0.08165 | -0.015 | -10.526
-12.5 | -0.871 | 0.07354 | -0.016 | -11.844
-12 | -0.876 | 0.0671 | -0.016 | -13.051
-11.5 | -0.873 | 0.06217 | -0.016 | -14.041
-11 | -0.875 | 0.05195 | -0.017 | -16.845
-10.5 | -0.883 | 0.03953 | -0.019 | -22.336
-10 | -0.882 | 0.03032 | -0.02 | -29.088
-9.5 | -0.88 | 0.02221 | -0.021 | -39.614
-9 | -0.87 | 0.01709 | -0.022 | -50.898
-8.5 | -0.864 | 0.01198 | -0.023 | -72.162
-8 | -0.818 | 0.01052 | -0.023 | -77.743
-7.5 | -0.769 | 0.00984 | -0.023 | -78.074
-7 | -0.716 | 0.00862 | -0.024 | -83.019
-6.5 | -0.66 | 0.00838 | -0.024 | -78.757
-6 | -0.603 | 0.00807 | -0.024 | -74.676
-5.5 | -0.545 | 0.00782 | -0.024 | -69.652
-5 | -0.486 | 0.00794 | -0.024 | -61.138
-4.5 | -0.425 | 0.00729 | -0.024 | -58.375
-4 | -0.365 | 0.00709 | -0.024 | -51.421
-3.5 | -0.304 | 0.00745 | -0.024 | -40.775
-3 | -0.243 | 0.00714 | -0.024 | -33.983
-2.5 | -0.181 | 0.00712 | -0.024 | -25.445
-2 | -0.12 | 0.00711 | -0.024 | -16.849
-1.5 | -0.058 | 0.00713 | -0.025 | -8.182
-1 | 0.003 | 0.00713 | -0.025 | 0.466
-0.5 | 0.065 | 0.00714 | -0.025 | 9.098
0 | 0.127 | 0.00716 | -0.025 | 17.73
0.5 | 0.189 | 0.00701 | -0.025 | 26.916
1 | 0.25 | 0.00707 | -0.025 | 35.373
1.5 | 0.312 | 0.00733 | -0.025 | 42.547
2 | 0.373 | 0.00735 | -0.025 | 50.746
2.5 | 0.434 | 0.00743 | -0.025 | 58.481
3 | 0.496 | 0.00751 | -0.025 | 65.986
3.5 | 0.556 | 0.00759 | -0.026 | 73.287
4 | 0.617 | 0.00749 | -0.026 | 82.412
4.5 | 0.677 | 0.0077 | -0.026 | 87.928
5 | 0.737 | 0.00829 | -0.026 | 88.817
5.5 | 0.796 | 0.00863 | -0.026 | 92.226
6 | 0.854 | 0.00926 | -0.026 | 92.178
6.5 | 0.911 | 0.00949 | -0.026 | 95.978
7 | 0.966 | 0.0099 | -0.026 | 97.638
7.5 | 1.021 | 0.01043 | -0.026 | 97.9
8 | 1.072 | 0.01098 | -0.026 | 97.623
8.5 | 1.117 | 0.01174 | -0.026 | 95.209
9 | 1.159 | 0.01283 | -0.027 | 90.29
9.5 | 1.195 | 0.01709 | -0.027 | 69.9
10 | 1.187 | 0.01877 | -0.026 | 63.255
10.5 | 1.145 | 0.03043 | -0.024 | 37.636
11 | 1.14 | 0.03677 | -0.023 | 31.019
11.5 | 1.124 | 0.04618 | -0.023 | 24.34
12 | 1.105 | 0.05566 | -0.022 | 19.861
12.5 | 1.086 | 0.06437 | -0.021 | 16.867
13 | 1.059 | 0.07399 | -0.02 | 14.316
13.5 | 1.035 | 0.08029 | -0.02 | 12.886
14 | 0.994 | 0.09491 | -0.019 | 10.474
14.5 | 0.956 | 0.10386 | -0.019 | 9.201

## 38. Re 750k Mach 0.25 (2)
BIGFOIL.COM POLAR EXPORT
e426
EPPLER 426 |  |  |  | Cl Max: | 1.4176 | at alpha= | 13 | deg
XFOIL ncrit=9 |  |  |  | L/D Max: | 83.601 | at alpha= | 7.5 | deg
Re: | 750000 |  |  | Cd Min: | 0.16103 | at alpha= | 18 | deg
Mach: | 0.25 |  |  | Cl=0 at alpha= | -0.96942 | deg
|  |  |  | @ Cl=0.1, Cd= | 0.0071672
|  |  |  | @ Cl=0.4, Cd= | 0.0080673
|  |  |  | @ Cl=0.6, Cd= | 0.0087112
alpha (deg) | Cl | Cd | Cm | Cl/Cd
-17 | -0.8719 | 0.15156 | 0.0236 | -5.7528
-16.5 | -0.8984 | 0.13625 | 0.0148 | -6.5938
-16 | -0.9211 | 0.12271 | 0.0071 | -7.5063
-15.5 | -0.9412 | 0.11036 | 0.0002 | -8.5285
-15 | -0.9639 | 0.0982 | -0.0066 | -9.8157
-14.5 | -0.9944 | 0.08568 | -0.0138 | -11.606
-14 | -1.0345 | 0.07225 | -0.0217 | -14.3183
-13.5 | -1.0794 | 0.05791 | -0.0304 | -18.6393
-13 | -1.1214 | 0.04318 | -0.041 | -25.9704
-12.5 | -1.1453 | 0.03293 | -0.0485 | -34.7798
-12 | -1.1613 | 0.02786 | -0.0467 | -41.6834
-11.5 | -1.1479 | 0.02471 | -0.0431 | -46.4549
-11 | -1.1242 | 0.02162 | -0.04 | -51.9981
-10.5 | -1.0858 | 0.01949 | -0.0375 | -55.7106
-10 | -1.0439 | 0.01751 | -0.035 | -59.6174
-9.5 | -0.9975 | 0.01594 | -0.0328 | -62.5784
-9 | -0.9508 | 0.01432 | -0.0306 | -66.3966
-8.5 | -0.9032 | 0.01281 | -0.0284 | -70.5074
-8 | -0.8519 | 0.0119 | -0.0266 | -71.5882
-7.5 | -0.7981 | 0.01143 | -0.0249 | -69.825
-7 | -0.7451 | 0.01087 | -0.0232 | -68.5465
-6.5 | -0.6914 | 0.0105 | -0.0215 | -65.8476
-6 | -0.6392 | 0.00996 | -0.0197 | -64.1767
-5.5 | -0.5869 | 0.00954 | -0.0179 | -61.5199
-5 | -0.5322 | 0.00915 | -0.0167 | -58.1639
-4.5 | -0.4507 | 0.0087 | -0.021 | -51.8046
-3.5 | -0.2836 | 0.00802 | -0.0299 | -35.3616
-3 | -0.2288 | 0.008 | -0.0284 | -28.6
-2.5 | -0.1736 | 0.00802 | -0.027 | -21.6459
-2 | -0.1171 | 0.00795 | -0.026 | -14.7296
-1 | -0.0034 | 0.00771 | -0.0245 | -0.44099
-0.5 | 0.0522 | 0.00733 | -0.0238 | 7.1214
0 | 0.108 | 0.00714 | -0.023 | 15.1261
0.5 | 0.1642 | 0.00711 | -0.0222 | 23.0942
1 | 0.2197 | 0.00732 | -0.0213 | 30.0137
1.5 | 0.2743 | 0.00775 | -0.0203 | 35.3935
2 | 0.3302 | 0.00794 | -0.0193 | 41.5869
2.5 | 0.386 | 0.00807 | -0.0182 | 47.8315
3 | 0.4385 | 0.00806 | -0.0162 | 54.4045
3.5 | 0.5135 | 0.00821 | -0.0187 | 62.5457
4 | 0.576 | 0.0086 | -0.0192 | 66.9767
4.5 | 0.6321 | 0.00886 | -0.0181 | 71.3431
5 | 0.688 | 0.00923 | -0.017 | 74.5395
5.5 | 0.7439 | 0.00966 | -0.0159 | 77.0083
6 | 0.8006 | 0.01003 | -0.0149 | 79.8205
6.5 | 0.8571 | 0.01046 | -0.0139 | 81.9407
7 | 0.9129 | 0.01097 | -0.0127 | 83.2179
7.5 | 0.9681 | 0.01158 | -0.0114 | 83.601
8 | 1.0228 | 0.01224 | -0.0101 | 83.5621
8.5 | 1.0771 | 0.01295 | -0.0086 | 83.1737
9 | 1.1305 | 0.01374 | -0.0071 | 82.278
9.5 | 1.1828 | 0.01463 | -0.0054 | 80.8476
10 | 1.2334 | 0.01567 | -0.0035 | 78.7109
10.5 | 1.2822 | 0.01682 | -0.0013 | 76.2307
11 | 1.3281 | 0.01818 | 0.0011 | 73.0528
11.5 | 1.3689 | 0.01988 | 0.0039 | 68.8581
12 | 1.3978 | 0.02232 | 0.0078 | 62.6254
12.5 | 1.4155 | 0.02489 | 0.0128 | 56.8702
13 | 1.4176 | 0.02781 | 0.0186 | 50.9745
13.5 | 1.4088 | 0.03244 | 0.0213 | 43.4279
14 | 1.3853 | 0.04052 | 0.019 | 34.1881
14.5 | 1.3479 | 0.05277 | 0.0119 | 25.5429
15 | 1.2904 | 0.06958 | 0.0016 | 18.5456
15.5 | 1.2199 | 0.0888 | -0.0099 | 13.7376
16 | 1.1619 | 0.10664 | -0.0208 | 10.8955
16.5 | 1.123 | 0.12242 | -0.0305 | 9.1733
17 | 1.0966 | 0.13672 | -0.0392 | 8.0208
17.5 | 1.0809 | 0.14934 | -0.0469 | 7.2378
18 | 1.0713 | 0.16103 | -0.0542 | 6.6528

## 39. Re 750k Mach 0.50 (1)
BIGFOIL.COM POLAR EXPORT
e426
EPPLER 426 |  |  |  | Cl Max: | 1.154 | at alpha= | 20 | deg
JavaFoil+Calcfoil stall+Eppler ext transition |  |  |  | L/D Max: | 88.013 | at alpha= | 6 | deg
Re: | 750000 |  |  | Cd Min: | 0.00779 | at alpha= | -1.5 | deg
Mach: | 0.5 |  |  | Cl=0 at alpha= | -1.029 | deg
|  |  |  | @ Cl=0.1, Cd= | 0.0081974
|  |  |  | @ Cl=0.4, Cd= | 0.0081401
|  |  |  | @ Cl=0.6, Cd= | 0.0085413
alpha (deg) | Cl | Cd | Cm | Cl/Cd
-20 | -1.042 | 0.20939 | -0.014 | -4.979
-19.5 | -1.016 | 0.21052 | -0.014 | -4.826
-19 | -0.99 | 0.20612 | -0.014 | -4.801
-18.5 | -0.966 | 0.19698 | -0.015 | -4.902
-18 | -0.935 | 0.18707 | -0.014 | -4.996
-17.5 | -0.906 | 0.1842 | -0.014 | -4.921
-17 | -0.88 | 0.17713 | -0.014 | -4.967
-16.5 | -0.853 | 0.17011 | -0.014 | -5.012
-16 | -0.826 | 0.17347 | -0.014 | -4.76
-15.5 | -0.799 | 0.1676 | -0.014 | -4.766
-15 | -0.772 | 0.16214 | -0.014 | -4.76
-14.5 | -0.745 | 0.1588 | -0.014 | -4.691
-14 | -0.717 | 0.15364 | -0.014 | -4.669
-13.5 | -0.689 | 0.14904 | -0.013 | -4.621
-13 | -0.663 | 0.14415 | -0.014 | -4.6
-12.5 | -0.632 | 0.12541 | -0.012 | -5.043
-12 | -0.605 | 0.12067 | -0.012 | -5.012
-11.5 | -0.578 | 0.11091 | -0.012 | -5.207
-11 | -0.551 | 0.11105 | -0.012 | -4.96
-10.5 | -0.522 | 0.10256 | -0.011 | -5.088
-10 | -0.495 | 0.09946 | -0.011 | -4.972
-9.5 | -0.468 | 0.08428 | -0.011 | -5.548
-9 | -0.439 | 0.08403 | -0.009 | -5.228
-8.5 | -0.687 | 0.05248 | -0.018 | -13.083
-8 | -0.728 | 0.03776 | -0.021 | -19.269
-7.5 | -0.739 | 0.02578 | -0.023 | -28.661
-7 | -0.746 | 0.01573 | -0.025 | -47.385
-6.5 | -0.723 | 0.00979 | -0.026 | -73.87
-6 | -0.665 | 0.00928 | -0.027 | -71.602
-5.5 | -0.603 | 0.00893 | -0.027 | -67.533
-5 | -0.54 | 0.00847 | -0.027 | -63.673
-4.5 | -0.473 | 0.00856 | -0.027 | -55.317
-4 | -0.406 | 0.00841 | -0.027 | -48.295
-3.5 | -0.339 | 0.0083 | -0.027 | -40.78
-3 | -0.271 | 0.00822 | -0.027 | -32.925
-2.5 | -0.202 | 0.00784 | -0.027 | -25.827
-2 | -0.134 | 0.00781 | -0.027 | -17.128
-1.5 | -0.065 | 0.00779 | -0.027 | -8.363
-1 | 0.004 | 0.00779 | -0.028 | 0.476
-0.5 | 0.073 | 0.00781 | -0.028 | 9.299
0 | 0.142 | 0.0088 | -0.028 | 16.117
0.5 | 0.211 | 0.0089 | -0.028 | 23.682
1 | 0.28 | 0.00806 | -0.028 | 34.673
1.5 | 0.348 | 0.00811 | -0.028 | 42.926
2 | 0.417 | 0.00815 | -0.028 | 51.128
2.5 | 0.485 | 0.00824 | -0.028 | 58.861
3 | 0.553 | 0.00838 | -0.028 | 66.002
3.5 | 0.62 | 0.00861 | -0.029 | 72.003
4 | 0.687 | 0.00864 | -0.029 | 79.523
4.5 | 0.753 | 0.0094 | -0.029 | 80.173
5 | 0.818 | 0.00986 | -0.029 | 82.983
5.5 | 0.882 | 0.01037 | -0.029 | 85.059
6 | 0.943 | 0.01072 | -0.029 | 88.013
6.5 | 1.002 | 0.01139 | -0.029 | 87.967
7 | 1.056 | 0.01257 | -0.029 | 84.043
7.5 | 1.107 | 0.01719 | -0.029 | 64.387
8 | 1.077 | 0.02211 | -0.028 | 48.727
8.5 | 1.001 | 0.0419 | -0.024 | 23.892
9 | 0.925 | 0.05705 | -0.022 | 16.21
9.5 | 0.578 | 0.08472 | -0.01 | 6.827
10 | 0.605 | 0.08794 | -0.01 | 6.884
10.5 | 0.635 | 0.11051 | -0.014 | 5.75
11 | 0.662 | 0.11399 | -0.014 | 5.804
11.5 | 0.69 | 0.11342 | -0.015 | 6.082
12 | 0.718 | 0.12896 | -0.015 | 5.564
12.5 | 0.745 | 0.13428 | -0.015 | 5.546
13 | 0.772 | 0.14659 | -0.016 | 5.267
13.5 | 0.801 | 0.15326 | -0.017 | 5.226
14 | 0.828 | 0.15038 | -0.017 | 5.507
14.5 | 0.855 | 0.16117 | -0.017 | 5.304
15 | 0.882 | 0.16253 | -0.017 | 5.428
15.5 | 0.912 | 0.1771 | -0.018 | 5.147
16 | 0.939 | 0.17725 | -0.018 | 5.295
16.5 | 0.965 | 0.1838 | -0.018 | 5.25
17 | 0.992 | 0.18727 | -0.018 | 5.295
17.5 | 1.018 | 0.19377 | -0.018 | 5.253
18 | 1.045 | 0.19568 | -0.019 | 5.339
18.5 | 1.072 | 0.20465 | -0.019 | 5.238
19 | 1.102 | 0.20214 | -0.02 | 5.451
19.5 | 1.128 | 0.21153 | -0.02 | 5.334
20 | 1.154 | 0.22132 | -0.02 | 5.214

## 40. Re 750k Mach 0.50 (2)
BIGFOIL.COM POLAR EXPORT
e426
EPPLER 426 |  |  |  | Cl Max: | 1.329 | at alpha= | 10 | deg
XFOIL ncrit=9 |  |  |  | L/D Max: | 78.6433 | at alpha= | 6.5 | deg
Re: | 750000 |  |  | Cd Min: | 0.15588 | at alpha= | 15 | deg
Mach: | 0.5 |  |  | Cl=0 at alpha= | -0.94257 | deg
|  |  |  | @ Cl=0.1, Cd= | 0.0083097
|  |  |  | @ Cl=0.4, Cd= | 0.0087852
|  |  |  | @ Cl=0.6, Cd= | 0.0092275
alpha (deg) | Cl | Cd | Cm | Cl/Cd
-13.5 | -0.6902 | 0.14507 | 0.0203 | -4.7577
-13 | -0.7203 | 0.12827 | 0.0108 | -5.6155
-12.5 | -0.7377 | 0.11554 | 0.0035 | -6.3848
-12 | -0.7619 | 0.10255 | -0.0042 | -7.4295
-11.5 | -0.7894 | 0.08998 | -0.0119 | -8.7731
-11 | -0.8208 | 0.07808 | -0.0195 | -10.5123
-10.5 | -0.8566 | 0.06627 | -0.0275 | -12.9259
-10 | -0.9016 | 0.05374 | -0.0363 | -16.7771
-9.5 | -0.9508 | 0.03913 | -0.0479 | -24.2985
-9 | -0.9924 | 0.02844 | -0.0558 | -34.8945
-8.5 | -1.0013 | 0.02248 | -0.0524 | -44.5418
-8 | -0.9743 | 0.0183 | -0.0475 | -53.2404
-7.5 | -0.9298 | 0.01529 | -0.0424 | -60.811
-7 | -0.8768 | 0.01303 | -0.0377 | -67.2909
-6.5 | -0.81 | 0.01248 | -0.034 | -64.9038
-6 | -0.7462 | 0.01188 | -0.0304 | -62.8114
-5.5 | -0.6849 | 0.01121 | -0.0268 | -61.0972
-5 | -0.5955 | 0.01063 | -0.0287 | -56.0207
-4.5 | -0.5021 | 0.00978 | -0.0318 | -51.3395
-4 | -0.3967 | 0.00911 | -0.0372 | -43.5456
-3.5 | -0.3326 | 0.00898 | -0.0347 | -37.0379
-3 | -0.2692 | 0.00883 | -0.0324 | -30.487
-2.5 | -0.2046 | 0.00871 | -0.0307 | -23.4902
-2 | -0.1389 | 0.00857 | -0.0293 | -16.2077
-1.5 | -0.0731 | 0.00848 | -0.0281 | -8.6203
-1 | -0.0075 | 0.00843 | -0.0269 | -0.88968
-0.5 | 0.0578 | 0.00841 | -0.0258 | 6.8728
0 | 0.1209 | 0.00826 | -0.0247 | 14.6368
0.5 | 0.1817 | 0.00828 | -0.0235 | 21.9444
1 | 0.2452 | 0.00845 | -0.0222 | 29.0178
1.5 | 0.3104 | 0.00857 | -0.021 | 36.2194
2 | 0.3756 | 0.00871 | -0.0197 | 43.1228
2.5 | 0.4405 | 0.00891 | -0.0181 | 49.4388
3 | 0.5044 | 0.00903 | -0.0161 | 55.8583
3.5 | 0.5631 | 0.00907 | -0.0126 | 62.0838
4 | 0.6568 | 0.00947 | -0.0161 | 69.3559
4.5 | 0.7211 | 0.00997 | -0.0139 | 72.327
5 | 0.7867 | 0.0105 | -0.0117 | 74.9238
5.5 | 0.8534 | 0.01104 | -0.0093 | 77.3007
6 | 0.9198 | 0.01171 | -0.0067 | 78.5482
6.5 | 0.9854 | 0.01253 | -0.0037 | 78.6433
7 | 1.0498 | 0.01353 | -0.0004 | 77.5905
7.5 | 1.1127 | 0.01468 | 0.0033 | 75.797
8 | 1.1738 | 0.01602 | 0.0074 | 73.2709
8.5 | 1.2317 | 0.01757 | 0.0121 | 70.1024
9 | 1.2844 | 0.0194 | 0.0174 | 66.2062
9.5 | 1.327 | 0.0217 | 0.0234 | 61.1521
10 | 1.329 | 0.02548 | 0.0309 | 52.1586
10.5 | 1.3033 | 0.03257 | 0.0318 | 40.0154
11 | 1.2636 | 0.04411 | 0.0243 | 28.6466
11.5 | 1.2092 | 0.05853 | 0.0141 | 20.6595
12 | 1.1529 | 0.07289 | 0.0043 | 15.817
12.5 | 1.1036 | 0.0869 | -0.0054 | 12.6997
13 | 1.0635 | 0.10072 | -0.015 | 10.559
13.5 | 1.0318 | 0.11456 | -0.0245 | 9.0066
14 | 1.0057 | 0.12853 | -0.0339 | 7.8246
14.5 | 0.9867 | 0.14214 | -0.043 | 6.9417
15 | 0.9715 | 0.15588 | -0.0523 | 6.2324

## 41. Re 1M Mach 0.00 (1)
BIGFOIL.COM POLAR EXPORT
e426
EPPLER 426 |  |  |  | Cl Max: | 1.214 | at alpha= | 10 | deg
JavaFoil+Calcfoil stall+Eppler ext transition |  |  |  | L/D Max: | 105.928 | at alpha= | 8 | deg
Re: | 1000000 |  |  | Cd Min: | 0.00666 | at alpha= | 0.5 | deg
Mach: | 0 |  |  | Cl=0 at alpha= | -1.0254 | deg
|  |  |  | @ Cl=0.1, Cd= | 0.0068385
|  |  |  | @ Cl=0.4, Cd= | 0.007026
|  |  |  | @ Cl=0.6, Cd= | 0.0071886
alpha (deg) | Cl | Cd | Cm | Cl/Cd
-18.5 | -0.861 | 0.14653 | -0.013 | -5.877
-18 | -0.881 | 0.13504 | -0.013 | -6.527
-17.5 | -0.897 | 0.12967 | -0.013 | -6.919
-17 | -0.913 | 0.12101 | -0.014 | -7.544
-16.5 | -0.926 | 0.11351 | -0.014 | -8.162
-16 | -0.938 | 0.10695 | -0.014 | -8.769
-15.5 | -0.947 | 0.09938 | -0.014 | -9.53
-15 | -0.952 | 0.09447 | -0.015 | -10.072
-14.5 | -0.956 | 0.08705 | -0.015 | -10.983
-14 | -0.959 | 0.07894 | -0.015 | -12.144
-13.5 | -0.96 | 0.07116 | -0.016 | -13.486
-13 | -0.957 | 0.06395 | -0.016 | -14.964
-12.5 | -0.954 | 0.05577 | -0.017 | -17.109
-12 | -0.955 | 0.04571 | -0.018 | -20.886
-11.5 | -0.949 | 0.03814 | -0.019 | -24.872
-11 | -0.951 | 0.02814 | -0.02 | -33.807
-10.5 | -0.946 | 0.02141 | -0.02 | -44.182
-10 | -0.937 | 0.01664 | -0.021 | -56.337
-9.5 | -0.934 | 0.01383 | -0.022 | -67.548
-9 | -0.892 | 0.01094 | -0.022 | -81.559
-8.5 | -0.847 | 0.01006 | -0.022 | -84.204
-8 | -0.799 | 0.00941 | -0.023 | -84.906
-7.5 | -0.749 | 0.00814 | -0.023 | -91.948
-7 | -0.696 | 0.00787 | -0.023 | -88.456
-6.5 | -0.641 | 0.0077 | -0.023 | -83.311
-6 | -0.585 | 0.00746 | -0.023 | -78.467
-5.5 | -0.528 | 0.00724 | -0.023 | -72.962
-5 | -0.471 | 0.00696 | -0.023 | -67.623
-4.5 | -0.412 | 0.00677 | -0.023 | -60.853
-4 | -0.353 | 0.00709 | -0.023 | -49.825
-3.5 | -0.294 | 0.00679 | -0.023 | -43.312
-3 | -0.235 | 0.0068 | -0.024 | -34.55
-2.5 | -0.176 | 0.0068 | -0.024 | -25.832
-2 | -0.116 | 0.00679 | -0.024 | -17.082
-1.5 | -0.056 | 0.00682 | -0.024 | -8.283
-1 | 0.003 | 0.00681 | -0.024 | 0.472
-0.5 | 0.063 | 0.00682 | -0.024 | 9.23
0 | 0.123 | 0.00685 | -0.024 | 17.952
0.5 | 0.183 | 0.00666 | -0.024 | 27.434
1 | 0.242 | 0.00674 | -0.024 | 35.984
1.5 | 0.302 | 0.00699 | -0.024 | 43.208
2 | 0.361 | 0.007 | -0.024 | 51.67
2.5 | 0.421 | 0.00704 | -0.025 | 59.75
3 | 0.48 | 0.00712 | -0.025 | 67.449
3.5 | 0.539 | 0.00725 | -0.025 | 74.392
4 | 0.598 | 0.00719 | -0.025 | 83.157
4.5 | 0.656 | 0.00715 | -0.025 | 91.809
5 | 0.714 | 0.00736 | -0.025 | 97.091
5.5 | 0.772 | 0.00796 | -0.025 | 96.918
6 | 0.828 | 0.00847 | -0.025 | 97.769
6.5 | 0.884 | 0.00893 | -0.025 | 99.044
7 | 0.939 | 0.00906 | -0.025 | 103.667
7.5 | 0.993 | 0.00946 | -0.025 | 104.969
8 | 1.044 | 0.00986 | -0.026 | 105.928
8.5 | 1.091 | 0.01069 | -0.026 | 102.146
9 | 1.136 | 0.01107 | -0.026 | 102.622
9.5 | 1.177 | 0.01212 | -0.026 | 97.046
10 | 1.214 | 0.0129 | -0.026 | 94.103
10.5 | 1.192 | 0.02049 | -0.025 | 58.179
11 | 1.197 | 0.0245 | -0.024 | 48.859
11.5 | 1.204 | 0.02846 | -0.024 | 42.302
12 | 1.194 | 0.03651 | -0.023 | 32.702
12.5 | 1.188 | 0.0439 | -0.022 | 27.065
13 | 1.183 | 0.05092 | -0.022 | 23.224
13.5 | 1.17 | 0.06007 | -0.021 | 19.48
14 | 1.158 | 0.06875 | -0.021 | 16.847
14.5 | 1.143 | 0.07795 | -0.02 | 14.664
15 | 1.13 | 0.08528 | -0.02 | 13.247

## 42. Re 1M Mach 0.00 (2)
BIGFOIL.COM POLAR EXPORT
e426
EPPLER 426 |  |  |  | Cl Max: | 1.4896 | at alpha= | 14.5 | deg
XFOIL ncrit=9 |  |  |  | L/D Max: | 92.6048 | at alpha= | 8.5 | deg
Re: | 1000000 |  |  | Cd Min: | 0.16502 | at alpha= | 19.5 | deg
Mach: | 0 |  |  | Cl=0 at alpha= | -0.97048 | deg
|  |  |  | @ Cl=0.1, Cd= | 0.0067211
|  |  |  | @ Cl=0.4, Cd= | 0.0075132
|  |  |  | @ Cl=0.6, Cd= | 0.0078718
alpha (deg) | Cl | Cd | Cm | Cl/Cd
-19 | -0.994 | 0.14999 | 0.0235 | -6.6271
-18.5 | -1.0008 | 0.13993 | 0.0177 | -7.1521
-18 | -1.0095 | 0.12972 | 0.012 | -7.7821
-17.5 | -1.0248 | 0.11848 | 0.0058 | -8.6496
-17 | -1.0485 | 0.10613 | -0.001 | -9.8794
-16.5 | -1.0942 | 0.09063 | -0.0098 | -12.0733
-16 | -1.1798 | 0.06926 | -0.0222 | -17.0344
-15.5 | -1.2588 | 0.04808 | -0.0359 | -26.1814
-15 | -1.2923 | 0.03591 | -0.0447 | -35.9872
-14.5 | -1.3064 | 0.02969 | -0.0464 | -44.0013
-14 | -1.3115 | 0.02654 | -0.0422 | -49.416
-13.5 | -1.2892 | 0.02443 | -0.0394 | -52.7712
-13 | -1.2583 | 0.02259 | -0.0372 | -55.7016
-12.5 | -1.2261 | 0.02056 | -0.035 | -59.6352
-12 | -1.1885 | 0.0188 | -0.0332 | -63.2181
-11.5 | -1.1454 | 0.01751 | -0.0317 | -65.414
-11 | -1.1019 | 0.01614 | -0.0302 | -68.2714
-10.5 | -1.0557 | 0.01506 | -0.0289 | -70.0996
-10 | -1.0094 | 0.01392 | -0.0275 | -72.5144
-9.5 | -0.9622 | 0.0129 | -0.0261 | -74.5891
-9 | -0.9155 | 0.01179 | -0.0246 | -77.6506
-8.5 | -0.8683 | 0.0108 | -0.0232 | -80.3981
-8 | -0.8176 | 0.01035 | -0.022 | -78.9952
-7.5 | -0.7667 | 0.00995 | -0.0208 | -77.0553
-7 | -0.7162 | 0.00951 | -0.0195 | -75.3102
-6.5 | -0.6656 | 0.00913 | -0.0182 | -72.9025
-6 | -0.6153 | 0.00875 | -0.0168 | -70.32
-5.5 | -0.5652 | 0.00841 | -0.0153 | -67.2057
-5 | -0.4928 | 0.00805 | -0.0186 | -61.2174
-4.5 | -0.4171 | 0.0077 | -0.0225 | -54.1688
-4 | -0.332 | 0.00738 | -0.0282 | -44.9864
-3.5 | -0.2761 | 0.00738 | -0.0274 | -37.4119
-3 | -0.2233 | 0.00744 | -0.0261 | -30.0134
-2.5 | -0.169 | 0.00741 | -0.0253 | -22.807
-2 | -0.1139 | 0.00737 | -0.0247 | -15.4545
-1.5 | -0.0584 | 0.00731 | -0.0241 | -7.9891
-1 | -0.0032 | 0.00721 | -0.0236 | -0.44383
-0.5 | 0.051 | 0.00692 | -0.0231 | 7.3699
0 | 0.1052 | 0.0067 | -0.0225 | 15.7015
0.5 | 0.1599 | 0.0067 | -0.022 | 23.8657
1 | 0.2137 | 0.00688 | -0.0213 | 31.061
1.5 | 0.2671 | 0.00723 | -0.0206 | 36.9433
2 | 0.3217 | 0.00738 | -0.0199 | 43.5908
2.5 | 0.3764 | 0.0075 | -0.0192 | 50.1867
3 | 0.43 | 0.00753 | -0.0182 | 57.1049
3.5 | 0.4793 | 0.00742 | -0.0159 | 64.5957
4 | 0.5582 | 0.00766 | -0.0204 | 72.8721
4.5 | 0.6115 | 0.00793 | -0.0195 | 77.1122
5 | 0.6653 | 0.00821 | -0.0187 | 81.0353
5.5 | 0.719 | 0.00856 | -0.0179 | 83.9953
6 | 0.7733 | 0.00885 | -0.0172 | 87.3785
6.5 | 0.8273 | 0.0092 | -0.0165 | 89.9239
7 | 0.8805 | 0.00965 | -0.0158 | 91.2435
7.5 | 0.9332 | 0.01016 | -0.015 | 91.8504
8 | 0.9859 | 0.01067 | -0.0141 | 92.3993
8.5 | 1.0381 | 0.01121 | -0.0133 | 92.6048
9 | 1.0895 | 0.01183 | -0.0124 | 92.0964
9.5 | 1.1402 | 0.0125 | -0.0114 | 91.216
10 | 1.1898 | 0.01325 | -0.0104 | 89.7962
10.5 | 1.2383 | 0.0141 | -0.0092 | 87.8227
11 | 1.2856 | 0.01502 | -0.0079 | 85.5925
11.5 | 1.3308 | 0.01609 | -0.0064 | 82.7098
12 | 1.3718 | 0.01753 | -0.0045 | 78.2544
12.5 | 1.4058 | 0.01952 | -0.002 | 72.0184
13 | 1.4398 | 0.02123 | 0.0007 | 67.8191
13.5 | 1.471 | 0.02289 | 0.0035 | 64.2639
14 | 1.4889 | 0.02491 | 0.0079 | 59.7712
14.5 | 1.4896 | 0.02754 | 0.0135 | 54.0886
15 | 1.4805 | 0.03166 | 0.0168 | 46.7625
15.5 | 1.4653 | 0.03793 | 0.0164 | 38.6317
16 | 1.4414 | 0.04713 | 0.0125 | 30.5835
16.5 | 1.3941 | 0.06162 | 0.0042 | 22.6241
17 | 1.3118 | 0.08372 | -0.0087 | 15.6689
17.5 | 1.2481 | 0.10324 | -0.0199 | 12.0893
18 | 1.1867 | 0.12368 | -0.0322 | 9.5949
18.5 | 1.159 | 0.13827 | -0.0409 | 8.3822
19 | 1.1296 | 0.15381 | -0.0505 | 7.3441
19.5 | 1.1207 | 0.16502 | -0.0575 | 6.7913

## 43. Re 1M Mach 0.10 (1)
BIGFOIL.COM POLAR EXPORT
e426
EPPLER 426 |  |  |  | Cl Max: | 1.216 | at alpha= | 10 | deg
JavaFoil+Calcfoil stall+Eppler ext transition |  |  |  | L/D Max: | 106.365 | at alpha= | 8 | deg
Re: | 1000000 |  |  | Cd Min: | 0.00659 | at alpha= | 0.5 | deg
Mach: | 0.1 |  |  | Cl=0 at alpha= | -1.025 | deg
|  |  |  | @ Cl=0.1, Cd= | 0.0067743
|  |  |  | @ Cl=0.4, Cd= | 0.006967
|  |  |  | @ Cl=0.6, Cd= | 0.0069147
alpha (deg) | Cl | Cd | Cm | Cl/Cd
-18.5 | -0.815 | 0.15221 | -0.013 | -5.355
-18 | -0.839 | 0.13966 | -0.013 | -6.01
-17.5 | -0.859 | 0.13317 | -0.013 | -6.45
-17 | -0.878 | 0.12534 | -0.014 | -7.009
-16.5 | -0.896 | 0.11623 | -0.014 | -7.706
-16 | -0.911 | 0.10945 | -0.014 | -8.323
-15.5 | -0.923 | 0.10205 | -0.014 | -9.047
-15 | -0.931 | 0.09722 | -0.014 | -9.58
-14.5 | -0.939 | 0.08873 | -0.015 | -10.583
-14 | -0.944 | 0.08053 | -0.015 | -11.718
-13.5 | -0.946 | 0.0736 | -0.016 | -12.854
-13 | -0.946 | 0.06605 | -0.016 | -14.326
-12.5 | -0.943 | 0.05895 | -0.017 | -15.992
-12 | -0.944 | 0.04867 | -0.018 | -19.404
-11.5 | -0.941 | 0.0401 | -0.018 | -23.479
-11 | -0.944 | 0.03019 | -0.02 | -31.257
-10.5 | -0.941 | 0.02265 | -0.02 | -41.536
-10 | -0.933 | 0.01745 | -0.021 | -53.473
-9.5 | -0.936 | 0.01399 | -0.022 | -66.912
-9 | -0.895 | 0.01098 | -0.022 | -81.521
-8.5 | -0.85 | 0.01042 | -0.023 | -81.576
-8 | -0.802 | 0.0094 | -0.023 | -85.37
-7.5 | -0.752 | 0.00808 | -0.023 | -93.076
-7 | -0.699 | 0.00784 | -0.023 | -89.208
-6.5 | -0.644 | 0.00769 | -0.023 | -83.78
-6 | -0.588 | 0.00742 | -0.023 | -79.256
-5.5 | -0.531 | 0.0072 | -0.023 | -73.735
-5 | -0.473 | 0.00693 | -0.023 | -68.224
-4.5 | -0.414 | 0.0067 | -0.023 | -61.852
-4 | -0.355 | 0.00707 | -0.023 | -50.242
-3.5 | -0.296 | 0.00673 | -0.024 | -43.965
-3 | -0.236 | 0.00675 | -0.024 | -34.99
-2.5 | -0.176 | 0.00675 | -0.024 | -26.142
-2 | -0.117 | 0.00674 | -0.024 | -17.314
-1.5 | -0.057 | 0.00676 | -0.024 | -8.396
-1 | 0.003 | 0.00674 | -0.024 | 0.479
-0.5 | 0.063 | 0.00675 | -0.024 | 9.367
0 | 0.124 | 0.00679 | -0.024 | 18.195
0.5 | 0.184 | 0.00659 | -0.024 | 27.85
1 | 0.244 | 0.00668 | -0.024 | 36.471
1.5 | 0.303 | 0.00695 | -0.024 | 43.674
2 | 0.363 | 0.00693 | -0.025 | 52.41
2.5 | 0.423 | 0.00699 | -0.025 | 60.517
3 | 0.482 | 0.00705 | -0.025 | 68.476
3.5 | 0.542 | 0.00719 | -0.025 | 75.296
4 | 0.601 | 0.00691 | -0.025 | 86.913
4.5 | 0.659 | 0.0071 | -0.025 | 92.923
5 | 0.718 | 0.0073 | -0.025 | 98.363
5.5 | 0.775 | 0.0079 | -0.025 | 98.119
6 | 0.832 | 0.00843 | -0.025 | 98.776
6.5 | 0.888 | 0.00864 | -0.025 | 102.764
7 | 0.943 | 0.00901 | -0.025 | 104.653
7.5 | 0.997 | 0.00945 | -0.026 | 105.52
8 | 1.049 | 0.00986 | -0.026 | 106.365
8.5 | 1.096 | 0.01044 | -0.026 | 104.926
9 | 1.139 | 0.01105 | -0.026 | 103.168
9.5 | 1.18 | 0.01213 | -0.026 | 97.252
10 | 1.216 | 0.01304 | -0.026 | 93.289
10.5 | 1.186 | 0.0215 | -0.025 | 55.182
11 | 1.186 | 0.02673 | -0.024 | 44.36
11.5 | 1.196 | 0.02999 | -0.024 | 39.877
12 | 1.182 | 0.03924 | -0.023 | 30.115
12.5 | 1.178 | 0.04563 | -0.022 | 25.815
13 | 1.168 | 0.05372 | -0.022 | 21.744
13.5 | 1.154 | 0.06306 | -0.021 | 18.293
14 | 1.14 | 0.07156 | -0.02 | 15.928
14.5 | 1.12 | 0.08231 | -0.02 | 13.609
15 | 1.105 | 0.08934 | -0.019 | 12.371

## 44. Re 1M Mach 0.10 (2)
BIGFOIL.COM POLAR EXPORT
e426
EPPLER 426 |  |  |  | Cl Max: | 1.4808 | at alpha= | 14 | deg
XFOIL ncrit=9 |  |  |  | L/D Max: | 92.405 | at alpha= | 8.5 | deg
Re: | 1000000 |  |  | Cd Min: | 0.15935 | at alpha= | 19 | deg
Mach: | 0.1 |  |  | Cl=0 at alpha= | -0.96978 | deg
|  |  |  | @ Cl=0.1, Cd= | 0.0068676
|  |  |  | @ Cl=0.4, Cd= | 0.0075398
|  |  |  | @ Cl=0.6, Cd= | 0.0078882
alpha (deg) | Cl | Cd | Cm | Cl/Cd
-19 | -0.9788 | 0.15518 | 0.0262 | -6.3075
-18.5 | -0.983 | 0.14549 | 0.0206 | -6.7565
-18 | -0.9908 | 0.13524 | 0.0147 | -7.3262
-17.5 | -1.0041 | 0.12414 | 0.0086 | -8.0884
-17 | -1.021 | 0.11282 | 0.0024 | -9.0498
-16.5 | -1.0494 | 0.09983 | -0.0048 | -10.5119
-16 | -1.1051 | 0.08327 | -0.0144 | -13.2713
-15.5 | -1.1856 | 0.06281 | -0.0264 | -18.876
-15 | -1.2528 | 0.04365 | -0.0397 | -28.701
-14.5 | -1.2788 | 0.03341 | -0.0467 | -38.276
-14 | -1.2926 | 0.02823 | -0.0462 | -45.7882
-13.5 | -1.2856 | 0.02571 | -0.0419 | -50.0039
-13 | -1.2601 | 0.02355 | -0.0393 | -53.5074
-12.5 | -1.2258 | 0.02179 | -0.0371 | -56.2552
-12 | -1.1943 | 0.01944 | -0.0348 | -61.4352
-11.5 | -1.1523 | 0.01798 | -0.0331 | -64.0879
-11 | -1.1078 | 0.01671 | -0.0316 | -66.2956
-10.5 | -1.0631 | 0.01535 | -0.03 | -69.2573
-10 | -1.0164 | 0.01418 | -0.0285 | -71.6784
-9.5 | -0.969 | 0.01311 | -0.027 | -73.913
-9 | -0.9216 | 0.01203 | -0.0254 | -76.6085
-8.5 | -0.8746 | 0.01091 | -0.0238 | -80.165
-8 | -0.8234 | 0.01047 | -0.0226 | -78.6437
-7.5 | -0.7724 | 0.01001 | -0.0213 | -77.1628
-7 | -0.7213 | 0.00959 | -0.0199 | -75.2138
-6.5 | -0.6704 | 0.00918 | -0.0185 | -73.0283
-6 | -0.6196 | 0.00881 | -0.0171 | -70.3292
-5.5 | -0.5692 | 0.00845 | -0.0156 | -67.3609
-5 | -0.4952 | 0.00808 | -0.0191 | -61.2871
-4.5 | -0.4189 | 0.00772 | -0.023 | -54.2617
-4 | -0.3333 | 0.0074 | -0.0286 | -45.0405
-3 | -0.2249 | 0.00747 | -0.0263 | -30.1071
-2.5 | -0.1703 | 0.00743 | -0.0255 | -22.9206
-2 | -0.1147 | 0.00739 | -0.0248 | -15.521
-1.5 | -0.059 | 0.00734 | -0.0242 | -8.0381
-1 | -0.0033 | 0.00724 | -0.0237 | -0.4558
-0.5 | 0.0513 | 0.00697 | -0.0232 | 7.3601
0.5 | 0.1607 | 0.00674 | -0.022 | 23.8427
1 | 0.2147 | 0.00694 | -0.0213 | 30.9366
1.5 | 0.2685 | 0.00728 | -0.0206 | 36.8819
2 | 0.3235 | 0.00742 | -0.02 | 43.5984
2.5 | 0.3786 | 0.00752 | -0.0192 | 50.3457
3 | 0.4326 | 0.00757 | -0.0182 | 57.1466
3.5 | 0.482 | 0.00745 | -0.0159 | 64.698
4 | 0.5616 | 0.00768 | -0.0204 | 73.125
4.5 | 0.6151 | 0.00797 | -0.0194 | 77.1769
5 | 0.6695 | 0.00824 | -0.0185 | 81.25
5.5 | 0.7236 | 0.00858 | -0.0177 | 84.3357
6 | 0.778 | 0.00892 | -0.017 | 87.2197
6.5 | 0.8325 | 0.00927 | -0.0162 | 89.8058
7 | 0.8861 | 0.00974 | -0.0154 | 90.9754
8 | 0.9923 | 0.01078 | -0.0137 | 92.0501
8.5 | 1.0451 | 0.01131 | -0.0128 | 92.405
9 | 1.097 | 0.01194 | -0.0118 | 91.876
9.5 | 1.148 | 0.01264 | -0.0107 | 90.8228
10 | 1.1979 | 0.01343 | -0.0095 | 89.1958
10.5 | 1.2465 | 0.01433 | -0.0082 | 86.9853
11 | 1.2938 | 0.01531 | -0.0068 | 84.5069
11.5 | 1.3388 | 0.01647 | -0.0051 | 81.2872
12 | 1.3763 | 0.0183 | -0.0028 | 75.2077
12.5 | 1.4117 | 0.02012 | -0.0001 | 70.164
13 | 1.4451 | 0.02185 | 0.0027 | 66.1373
13.5 | 1.4727 | 0.0237 | 0.006 | 62.1392
14 | 1.4808 | 0.02598 | 0.0117 | 56.9977
14.5 | 1.4755 | 0.02934 | 0.0165 | 50.2897
15 | 1.4612 | 0.03474 | 0.0179 | 42.061
15.5 | 1.4405 | 0.04278 | 0.0152 | 33.6723
16 | 1.4012 | 0.05539 | 0.0083 | 25.297
16.5 | 1.339 | 0.0734 | -0.0023 | 18.2425
17 | 1.2649 | 0.0943 | -0.0144 | 13.4136
17.5 | 1.2046 | 0.11368 | -0.0258 | 10.5964
18 | 1.1574 | 0.13185 | -0.0368 | 8.7782
18.5 | 1.136 | 0.14539 | -0.045 | 7.8135
19 | 1.1148 | 0.15935 | -0.0538 | 6.9959

## 45. Re 1M Mach 0.25 (1)
BIGFOIL.COM POLAR EXPORT
e426
EPPLER 426 |  |  |  | Cl Max: | 1.225 | at alpha= | 10 | deg
JavaFoil+Calcfoil stall+Eppler ext transition |  |  |  | L/D Max: | 104.46 | at alpha= | 7.5 | deg
Re: | 1000000 |  |  | Cd Min: | 0.00666 | at alpha= | 0.5 | deg
Mach: | 0.25 |  |  | Cl=0 at alpha= | -1.0246 | deg
|  |  |  | @ Cl=0.1, Cd= | 0.0068126
|  |  |  | @ Cl=0.4, Cd= | 0.0070333
|  |  |  | @ Cl=0.6, Cd= | 0.0070664
alpha (deg) | Cl | Cd | Cm | Cl/Cd
-15.5 | -0.719 | 0.11923 | -0.013 | -6.031
-15 | -0.76 | 0.10828 | -0.014 | -7.016
-14.5 | -0.795 | 0.1003 | -0.014 | -7.924
-14 | -0.822 | 0.09293 | -0.015 | -8.848
-13.5 | -0.845 | 0.08523 | -0.015 | -9.914
-13 | -0.862 | 0.07816 | -0.015 | -11.032
-12.5 | -0.873 | 0.07064 | -0.016 | -12.359
-12 | -0.882 | 0.06257 | -0.017 | -14.095
-11.5 | -0.88 | 0.05775 | -0.017 | -15.23
-11 | -0.889 | 0.04517 | -0.018 | -19.687
-10.5 | -0.898 | 0.03363 | -0.02 | -26.695
-10 | -0.898 | 0.02528 | -0.021 | -35.515
-9.5 | -0.895 | 0.01857 | -0.022 | -48.225
-9 | -0.889 | 0.01454 | -0.023 | -61.112
-8.5 | -0.864 | 0.01106 | -0.023 | -78.176
-8 | -0.818 | 0.00982 | -0.023 | -83.305
-7.5 | -0.769 | 0.00926 | -0.023 | -82.999
-7 | -0.716 | 0.00805 | -0.024 | -88.88
-6.5 | -0.66 | 0.00782 | -0.024 | -84.37
-6 | -0.603 | 0.00753 | -0.024 | -80.034
-5.5 | -0.545 | 0.00733 | -0.024 | -74.331
-5 | -0.486 | 0.00737 | -0.024 | -65.85
-4.5 | -0.425 | 0.00679 | -0.024 | -62.637
-4 | -0.365 | 0.00716 | -0.024 | -50.961
-3.5 | -0.304 | 0.0071 | -0.024 | -42.784
-3 | -0.243 | 0.0068 | -0.024 | -35.692
-2.5 | -0.181 | 0.00679 | -0.024 | -26.695
-2 | -0.12 | 0.0068 | -0.024 | -17.623
-1.5 | -0.058 | 0.00681 | -0.025 | -8.559
-1 | 0.003 | 0.00681 | -0.025 | 0.488
-0.5 | 0.065 | 0.00679 | -0.025 | 9.571
0 | 0.127 | 0.00683 | -0.025 | 18.582
0.5 | 0.189 | 0.00666 | -0.025 | 28.327
1 | 0.25 | 0.00675 | -0.025 | 37.065
1.5 | 0.312 | 0.00701 | -0.025 | 44.502
2 | 0.373 | 0.00702 | -0.025 | 53.165
2.5 | 0.434 | 0.00705 | -0.025 | 61.613
3 | 0.496 | 0.00714 | -0.025 | 69.376
3.5 | 0.556 | 0.00729 | -0.026 | 76.285
4 | 0.617 | 0.00698 | -0.026 | 88.35
4.5 | 0.677 | 0.00719 | -0.026 | 94.225
5 | 0.737 | 0.00776 | -0.026 | 94.892
5.5 | 0.796 | 0.00808 | -0.026 | 98.518
6 | 0.854 | 0.00866 | -0.026 | 98.574
6.5 | 0.911 | 0.0089 | -0.026 | 102.27
7 | 0.966 | 0.00929 | -0.026 | 104.039
7.5 | 1.021 | 0.00977 | -0.026 | 104.46
8 | 1.072 | 0.01029 | -0.026 | 104.208
8.5 | 1.117 | 0.01098 | -0.026 | 101.723
9 | 1.159 | 0.01196 | -0.027 | 96.892
9.5 | 1.195 | 0.01326 | -0.027 | 90.082
10 | 1.225 | 0.0169 | -0.027 | 72.523
10.5 | 1.157 | 0.02719 | -0.024 | 42.56
11 | 1.153 | 0.03283 | -0.024 | 35.126
11.5 | 1.135 | 0.04162 | -0.023 | 27.28
12 | 1.117 | 0.05044 | -0.022 | 22.143
12.5 | 1.095 | 0.05936 | -0.021 | 18.442
13 | 1.064 | 0.07051 | -0.02 | 15.095
13.5 | 1.038 | 0.07714 | -0.02 | 13.46
14 | 0.999 | 0.09032 | -0.019 | 11.06
14.5 | 0.958 | 0.09953 | -0.019 | 9.625
15 | 0.913 | 0.10899 | -0.018 | 8.381

## 46. Re 1M Mach 0.25 (2)
BIGFOIL.COM POLAR EXPORT
e426
EPPLER 426 |  |  |  | Cl Max: | 1.4402 | at alpha= | 13 | deg
XFOIL ncrit=9 |  |  |  | L/D Max: | 91.0758 | at alpha= | 7.5 | deg
Re: | 1000000 |  |  | Cd Min: | 0.16003 | at alpha= | 18 | deg
Mach: | 0.25 |  |  | Cl=0 at alpha= | -0.96479 | deg
|  |  |  | @ Cl=0.1, Cd= | 0.0069867
|  |  |  | @ Cl=0.4, Cd= | 0.0076695
|  |  |  | @ Cl=0.6, Cd= | 0.0079444
alpha (deg) | Cl | Cd | Cm | Cl/Cd
-17.5 | -0.9003 | 0.15436 | 0.0247 | -5.8325
-17 | -0.9171 | 0.14141 | 0.0172 | -6.4854
-16.5 | -0.9309 | 0.12964 | 0.0106 | -7.1807
-16 | -0.947 | 0.11801 | 0.0041 | -8.0247
-15.5 | -0.9641 | 0.10668 | -0.002 | -9.0373
-15 | -0.9886 | 0.09474 | -0.0087 | -10.4349
-14.5 | -1.0291 | 0.08111 | -0.0167 | -12.6877
-14 | -1.0894 | 0.06497 | -0.0265 | -16.7677
-13.5 | -1.1475 | 0.04773 | -0.0379 | -24.0415
-13 | -1.1849 | 0.03425 | -0.0488 | -34.5956
-12.5 | -1.2039 | 0.02807 | -0.0494 | -42.8892
-12 | -1.1984 | 0.02488 | -0.045 | -48.1672
-11.5 | -1.1779 | 0.02167 | -0.0417 | -54.3563
-11 | -1.1411 | 0.01947 | -0.039 | -58.6081
-10.5 | -1.0976 | 0.01775 | -0.0367 | -61.8366
-10 | -1.0531 | 0.01598 | -0.0343 | -65.9011
-9.5 | -1.0049 | 0.0146 | -0.0321 | -68.8288
-9 | -0.9559 | 0.01332 | -0.03 | -71.7643
-8.5 | -0.9064 | 0.01212 | -0.0279 | -74.7855
-8 | -0.8572 | 0.01091 | -0.0258 | -78.5701
-7.5 | -0.8036 | 0.01039 | -0.0241 | -77.3436
-7 | -0.7494 | 0.01002 | -0.0224 | -74.7904
-6.5 | -0.6967 | 0.00949 | -0.0207 | -73.4141
-6 | -0.6432 | 0.00916 | -0.019 | -70.2183
-5.5 | -0.5902 | 0.00869 | -0.0173 | -67.9171
-4.5 | -0.4294 | 0.00791 | -0.0254 | -54.2857
-4 | -0.3441 | 0.00758 | -0.0301 | -45.3958
-3.5 | -0.289 | 0.00762 | -0.0285 | -37.9265
-3 | -0.2339 | 0.0076 | -0.0272 | -30.7763
-2.5 | -0.177 | 0.00756 | -0.0263 | -23.4127
-2 | -0.1194 | 0.00754 | -0.0255 | -15.8355
-1.5 | -0.0616 | 0.00749 | -0.0249 | -8.2243
-1 | -0.004 | 0.00741 | -0.0243 | -0.53981
-0.5 | 0.0528 | 0.00724 | -0.0237 | 7.2928
0 | 0.1087 | 0.00694 | -0.0231 | 15.6628
0.5 | 0.1651 | 0.00695 | -0.0224 | 23.7554
1 | 0.2203 | 0.00724 | -0.0216 | 30.4282
1.5 | 0.2767 | 0.00747 | -0.0209 | 37.0415
2 | 0.3339 | 0.00757 | -0.0201 | 44.1083
2.5 | 0.3911 | 0.00766 | -0.0194 | 51.0574
3 | 0.4474 | 0.00772 | -0.0183 | 57.9534
3.5 | 0.499 | 0.00769 | -0.016 | 64.8895
4 | 0.5802 | 0.00783 | -0.02 | 74.0996
4.5 | 0.6356 | 0.00815 | -0.0188 | 77.9877
5 | 0.692 | 0.00846 | -0.0178 | 81.7967
5.5 | 0.7489 | 0.00877 | -0.0168 | 85.3934
6 | 0.8056 | 0.00915 | -0.0158 | 88.0437
6.5 | 0.8621 | 0.00959 | -0.0147 | 89.8957
7 | 0.918 | 0.01012 | -0.0136 | 90.7115
7.5 | 0.9736 | 0.01069 | -0.0123 | 91.0758
8 | 1.029 | 0.0113 | -0.011 | 91.0619
8.5 | 1.0837 | 0.01197 | -0.0096 | 90.5347
9 | 1.1379 | 0.01271 | -0.0081 | 89.5279
9.5 | 1.1906 | 0.01359 | -0.0064 | 87.6085
10 | 1.2417 | 0.01461 | -0.0046 | 84.9897
10.5 | 1.291 | 0.01576 | -0.0024 | 81.9162
11 | 1.3371 | 0.01716 | 0 | 77.9196
11.5 | 1.3733 | 0.01934 | 0.0033 | 71.0083
12 | 1.4072 | 0.0214 | 0.0069 | 65.757
12.5 | 1.4335 | 0.02364 | 0.0111 | 60.6387
13 | 1.4402 | 0.02615 | 0.0174 | 55.0746
13.5 | 1.4344 | 0.02998 | 0.0216 | 47.8452
14 | 1.4139 | 0.03686 | 0.0212 | 38.3587
14.5 | 1.3813 | 0.04765 | 0.0156 | 28.9885
15 | 1.3294 | 0.06318 | 0.006 | 21.0415
15.5 | 1.2537 | 0.0832 | -0.0061 | 15.0685
16 | 1.1847 | 0.10252 | -0.0179 | 11.5558
16.5 | 1.1377 | 0.11948 | -0.0284 | 9.5221
17 | 1.1064 | 0.13463 | -0.0377 | 8.2181
17.5 | 1.0876 | 0.14784 | -0.0459 | 7.3566
18 | 1.0759 | 0.16003 | -0.0535 | 6.7231

## 47. Re 1M Mach 0.50 (1)
BIGFOIL.COM POLAR EXPORT
e426
EPPLER 426 |  |  |  | Cl Max: | 1.155 | at alpha= | 20 | deg
JavaFoil+Calcfoil stall+Eppler ext transition |  |  |  | L/D Max: | 94.493 | at alpha= | 6 | deg
Re: | 1000000 |  |  | Cd Min: | 0.00742 | at alpha= | -1.5 | deg
Mach: | 0.5 |  |  | Cl=0 at alpha= | -1.029 | deg
|  |  |  | @ Cl=0.1, Cd= | 0.0077883
|  |  |  | @ Cl=0.4, Cd= | 0.0077701
|  |  |  | @ Cl=0.6, Cd= | 0.0080903
alpha (deg) | Cl | Cd | Cm | Cl/Cd
-20 | -1.043 | 0.19625 | -0.014 | -5.315
-19.5 | -1.016 | 0.19832 | -0.014 | -5.124
-19 | -0.99 | 0.19671 | -0.014 | -5.032
-18.5 | -0.966 | 0.1849 | -0.015 | -5.226
-18 | -0.936 | 0.17743 | -0.014 | -5.273
-17.5 | -0.907 | 0.17721 | -0.014 | -5.119
-17 | -0.88 | 0.16767 | -0.014 | -5.25
-16.5 | -0.853 | 0.16093 | -0.014 | -5.3
-16 | -0.826 | 0.161 | -0.014 | -5.13
-15.5 | -0.799 | 0.15631 | -0.014 | -5.111
-15 | -0.772 | 0.15355 | -0.014 | -5.027
-14.5 | -0.745 | 0.15025 | -0.014 | -4.959
-14 | -0.718 | 0.1419 | -0.014 | -5.06
-13.5 | -0.689 | 0.138 | -0.013 | -4.992
-13 | -0.664 | 0.1336 | -0.014 | -4.967
-12.5 | -0.633 | 0.12243 | -0.012 | -5.168
-12 | -0.605 | 0.11453 | -0.012 | -5.282
-11.5 | -0.578 | 0.10436 | -0.012 | -5.535
-11 | -0.551 | 0.10454 | -0.013 | -5.273
-10.5 | -0.522 | 0.09775 | -0.011 | -5.34
-10 | -0.495 | 0.09441 | -0.011 | -5.239
-9.5 | -0.468 | 0.0815 | -0.011 | -5.739
-9 | -0.44 | 0.07387 | -0.01 | -5.954
-8.5 | -0.69 | 0.04951 | -0.019 | -13.947
-8 | -0.73 | 0.03613 | -0.021 | -20.207
-7.5 | -0.756 | 0.02098 | -0.024 | -36.049
-7 | -0.776 | 0.01149 | -0.026 | -67.559
-6.5 | -0.723 | 0.00914 | -0.026 | -79.083
-6 | -0.665 | 0.00867 | -0.027 | -76.649
-5.5 | -0.603 | 0.00835 | -0.027 | -72.252
-5 | -0.54 | 0.0079 | -0.027 | -68.262
-4.5 | -0.473 | 0.00817 | -0.027 | -57.956
-4 | -0.406 | 0.008 | -0.027 | -50.753
-3.5 | -0.339 | 0.00794 | -0.027 | -42.669
-3 | -0.271 | 0.00784 | -0.027 | -34.52
-2.5 | -0.202 | 0.00749 | -0.027 | -27.035
-2 | -0.134 | 0.00743 | -0.027 | -18.011
-1.5 | -0.065 | 0.00742 | -0.027 | -8.772
-1 | 0.004 | 0.00742 | -0.028 | 0.5
-0.5 | 0.073 | 0.00744 | -0.028 | 9.769
0 | 0.142 | 0.00833 | -0.028 | 17.026
0.5 | 0.211 | 0.00844 | -0.028 | 24.981
1 | 0.28 | 0.00767 | -0.028 | 36.452
1.5 | 0.348 | 0.00774 | -0.028 | 45.003
2 | 0.417 | 0.00778 | -0.028 | 53.53
2.5 | 0.485 | 0.00784 | -0.028 | 61.883
3 | 0.553 | 0.00795 | -0.028 | 69.571
3.5 | 0.62 | 0.00815 | -0.029 | 76.066
4 | 0.687 | 0.00835 | -0.029 | 82.281
4.5 | 0.753 | 0.00878 | -0.029 | 85.835
5 | 0.818 | 0.0092 | -0.029 | 88.937
5.5 | 0.882 | 0.00965 | -0.029 | 91.421
6 | 0.943 | 0.00998 | -0.029 | 94.493
6.5 | 1.002 | 0.01065 | -0.029 | 94.079
7 | 1.056 | 0.01173 | -0.029 | 90.035
7.5 | 1.107 | 0.01336 | -0.029 | 82.837
8 | 1.094 | 0.01936 | -0.028 | 56.534
8.5 | 1.011 | 0.03815 | -0.025 | 26.509
9 | 0.927 | 0.05448 | -0.022 | 17.023
9.5 | 0.599 | 0.06932 | -0.02 | 8.648
10 | 0.618 | 0.08641 | -0.018 | 7.15
10.5 | 0.636 | 0.10376 | -0.014 | 6.126
11 | 0.662 | 0.10576 | -0.014 | 6.258
11.5 | 0.691 | 0.11075 | -0.015 | 6.241
12 | 0.718 | 0.1195 | -0.015 | 6.006
12.5 | 0.745 | 0.12407 | -0.016 | 6.005
13 | 0.773 | 0.1341 | -0.016 | 5.761
13.5 | 0.801 | 0.14292 | -0.017 | 5.605
14 | 0.828 | 0.14053 | -0.017 | 5.895
14.5 | 0.855 | 0.15368 | -0.017 | 5.565
15 | 0.883 | 0.15168 | -0.017 | 5.819
15.5 | 0.913 | 0.16034 | -0.018 | 5.692
16 | 0.939 | 0.16803 | -0.018 | 5.587
16.5 | 0.965 | 0.17039 | -0.018 | 5.664
17 | 0.992 | 0.17794 | -0.018 | 5.575
17.5 | 1.018 | 0.17807 | -0.018 | 5.717
18 | 1.045 | 0.18348 | -0.019 | 5.697
18.5 | 1.073 | 0.19213 | -0.019 | 5.583
19 | 1.104 | 0.20104 | -0.02 | 5.491
19.5 | 1.128 | 0.1984 | -0.02 | 5.688
20 | 1.155 | 0.20653 | -0.02 | 5.59

## 48. Re 1M Mach 0.50 (2)
BIGFOIL.COM POLAR EXPORT
e426
EPPLER 426 |  |  |  | Cl Max: | 1.3693 | at alpha= | 10 | deg
XFOIL ncrit=9 |  |  |  | L/D Max: | 87.1925 | at alpha= | 6 | deg
Re: | 1000000 |  |  | Cd Min: | 0.15118 | at alpha= | 15 | deg
Mach: | 0.5 |  |  | Cl=0 at alpha= | -0.93607 | deg
|  |  |  | @ Cl=0.1, Cd= | 0.0081467
|  |  |  | @ Cl=0.4, Cd= | 0.008263
|  |  |  | @ Cl=0.6, Cd= | 0.0086151
alpha (deg) | Cl | Cd | Cm | Cl/Cd
-14 | -0.7125 | 0.15064 | 0.0227 | -4.7298
-13.5 | -0.7453 | 0.13324 | 0.0126 | -5.5937
-13 | -0.7559 | 0.12165 | 0.006 | -6.2137
-12.5 | -0.7713 | 0.10986 | -0.0008 | -7.0208
-12 | -0.792 | 0.09799 | -0.0078 | -8.0825
-11.5 | -0.8177 | 0.08622 | -0.015 | -9.4839
-11 | -0.8488 | 0.07468 | -0.0224 | -11.3658
-10.5 | -0.8867 | 0.06288 | -0.0305 | -14.1015
-10 | -0.9362 | 0.04989 | -0.04 | -18.7653
-9.5 | -0.9875 | 0.03426 | -0.054 | -28.8237
-9 | -1.0247 | 0.02601 | -0.0564 | -39.3964
-8.5 | -1.0212 | 0.02052 | -0.0522 | -49.7661
-8 | -0.9866 | 0.01683 | -0.0468 | -58.6215
-7.5 | -0.9376 | 0.01421 | -0.0416 | -65.9817
-7 | -0.8829 | 0.01213 | -0.0369 | -72.7865
-6.5 | -0.8194 | 0.01122 | -0.0329 | -73.0303
-6 | -0.7546 | 0.01069 | -0.0293 | -70.5893
-5.5 | -0.672 | 0.01012 | -0.0295 | -66.4032
-4.5 | -0.4775 | 0.00878 | -0.0365 | -54.385
-4 | -0.4037 | 0.00851 | -0.0356 | -47.4383
-3.5 | -0.3397 | 0.00835 | -0.0333 | -40.6826
-3 | -0.2743 | 0.00824 | -0.0315 | -33.2888
-2.5 | -0.2078 | 0.00814 | -0.0302 | -25.5283
-2 | -0.141 | 0.00808 | -0.029 | -17.4505
-1.5 | -0.0747 | 0.00801 | -0.0279 | -9.3258
-1 | -0.0084 | 0.00799 | -0.0269 | -1.0513
-0.5 | 0.0573 | 0.00806 | -0.0258 | 7.1092
0 | 0.1213 | 0.00819 | -0.0248 | 14.8107
0.5 | 0.1834 | 0.00813 | -0.0237 | 22.5584
1 | 0.2479 | 0.00808 | -0.0227 | 30.6807
1.5 | 0.3139 | 0.00813 | -0.0217 | 38.6101
2 | 0.3801 | 0.00823 | -0.0205 | 46.1847
2.5 | 0.4465 | 0.00834 | -0.0192 | 53.5372
3 | 0.5127 | 0.00848 | -0.0177 | 60.4599
3.5 | 0.5763 | 0.00863 | -0.0155 | 66.7787
4 | 0.6397 | 0.00859 | -0.0126 | 74.4703
4.5 | 0.7283 | 0.00901 | -0.015 | 80.8324
5 | 0.7948 | 0.00947 | -0.0128 | 83.9282
5.5 | 0.8618 | 0.01 | -0.0105 | 86.18
6 | 0.9286 | 0.01065 | -0.0078 | 87.1925
6.5 | 0.9951 | 0.01143 | -0.0049 | 87.0604
7 | 1.0613 | 0.0123 | -0.0017 | 86.2846
7.5 | 1.127 | 0.01329 | 0.0019 | 84.8006
8 | 1.1913 | 0.01446 | 0.0059 | 82.3859
8.5 | 1.2533 | 0.01582 | 0.0105 | 79.2225
9 | 1.3122 | 0.01741 | 0.0156 | 75.3705
9.5 | 1.3597 | 0.01967 | 0.0218 | 69.1256
10 | 1.3693 | 0.02326 | 0.0301 | 58.8693
10.5 | 1.3456 | 0.02903 | 0.0347 | 46.352
11 | 1.308 | 0.03925 | 0.0295 | 33.3248
11.5 | 1.2555 | 0.05326 | 0.0193 | 23.573
12 | 1.1948 | 0.06811 | 0.0091 | 17.5422
12.5 | 1.1385 | 0.08257 | -0.0012 | 13.7883
13 | 1.0921 | 0.09678 | -0.0113 | 11.2844
13.5 | 1.0565 | 0.11076 | -0.021 | 9.5386
14 | 1.0296 | 0.12454 | -0.0304 | 8.2672
14.5 | 1.0091 | 0.13812 | -0.0396 | 7.306
15 | 0.9957 | 0.15118 | -0.0484 | 6.5862

## 49. Re 2M Mach 0.00 (1)
BIGFOIL.COM POLAR EXPORT
e426
EPPLER 426 |  |  |  | Cl Max: | 1.247 | at alpha= | 10.5 | deg
JavaFoil+Calcfoil stall+Eppler ext transition |  |  |  | L/D Max: | 122.638 | at alpha= | 8 | deg
Re: | 2000000 |  |  | Cd Min: | 0.00604 | at alpha= | 0.5 | deg
Mach: | 0 |  |  | Cl=0 at alpha= | -1.0254 | deg
|  |  |  | @ Cl=0.1, Cd= | 0.0065832
|  |  |  | @ Cl=0.4, Cd= | 0.006426
|  |  |  | @ Cl=0.6, Cd= | 0.0066121
alpha (deg) | Cl | Cd | Cm | Cl/Cd
-17 | -0.919 | 0.11007 | -0.014 | -8.351
-16.5 | -0.933 | 0.10332 | -0.015 | -9.03
-16 | -0.944 | 0.09669 | -0.015 | -9.766
-15.5 | -0.953 | 0.09036 | -0.015 | -10.549
-15 | -0.958 | 0.08631 | -0.015 | -11.097
-14.5 | -0.963 | 0.07914 | -0.015 | -12.174
-14 | -0.973 | 0.06771 | -0.016 | -14.367
-13.5 | -0.977 | 0.05944 | -0.017 | -16.434
-13 | -0.981 | 0.05003 | -0.018 | -19.618
-12.5 | -0.985 | 0.04099 | -0.018 | -24.016
-12 | -0.986 | 0.03255 | -0.019 | -30.293
-11.5 | -0.983 | 0.02597 | -0.02 | -37.843
-11 | -0.985 | 0.01896 | -0.021 | -51.946
-10.5 | -0.981 | 0.01463 | -0.021 | -67.048
-10 | -0.973 | 0.01259 | -0.022 | -77.334
-9.5 | -0.935 | 0.00985 | -0.022 | -94.868
-9 | -0.892 | 0.00944 | -0.022 | -94.521
-8.5 | -0.847 | 0.00868 | -0.022 | -97.604
-8 | -0.799 | 0.00815 | -0.023 | -98.076
-7.5 | -0.749 | 0.00701 | -0.023 | -106.842
-7 | -0.696 | 0.00679 | -0.023 | -102.56
-6.5 | -0.641 | 0.0066 | -0.023 | -97.108
-6 | -0.585 | 0.0064 | -0.023 | -91.441
-5.5 | -0.528 | 0.00672 | -0.023 | -78.595
-5 | -0.471 | 0.00662 | -0.023 | -71.144
-4.5 | -0.412 | 0.00655 | -0.023 | -62.907
-4 | -0.353 | 0.00651 | -0.023 | -54.272
-3.5 | -0.294 | 0.0062 | -0.023 | -47.462
-3 | -0.235 | 0.00619 | -0.024 | -37.939
-2.5 | -0.176 | 0.0062 | -0.024 | -28.329
-2 | -0.116 | 0.00618 | -0.024 | -18.776
-1.5 | -0.056 | 0.0062 | -0.024 | -9.11
-1 | 0.003 | 0.00618 | -0.024 | 0.521
-0.5 | 0.063 | 0.00617 | -0.024 | 10.199
0 | 0.123 | 0.00684 | -0.024 | 17.971
0.5 | 0.183 | 0.00604 | -0.024 | 30.22
1 | 0.242 | 0.00614 | -0.024 | 39.5
1.5 | 0.302 | 0.00636 | -0.024 | 47.515
2 | 0.361 | 0.0064 | -0.024 | 56.484
2.5 | 0.421 | 0.00644 | -0.025 | 65.391
3 | 0.48 | 0.00643 | -0.025 | 74.644
3.5 | 0.539 | 0.00653 | -0.025 | 82.527
4 | 0.598 | 0.00661 | -0.025 | 90.473
4.5 | 0.656 | 0.00667 | -0.025 | 98.339
5 | 0.714 | 0.00676 | -0.025 | 105.694
5.5 | 0.772 | 0.00685 | -0.025 | 112.635
6 | 0.828 | 0.00726 | -0.025 | 114.135
6.5 | 0.884 | 0.00767 | -0.025 | 115.309
7 | 0.939 | 0.00782 | -0.025 | 120.056
7.5 | 0.993 | 0.00813 | -0.025 | 122.134
8 | 1.044 | 0.00851 | -0.026 | 122.638
8.5 | 1.091 | 0.00919 | -0.026 | 118.71
9 | 1.136 | 0.00955 | -0.026 | 118.882
9.5 | 1.177 | 0.01044 | -0.026 | 112.698
10 | 1.214 | 0.01107 | -0.026 | 109.651
10.5 | 1.247 | 0.01592 | -0.026 | 78.358
11 | 1.229 | 0.01845 | -0.025 | 66.621
11.5 | 1.234 | 0.02138 | -0.025 | 57.736
12 | 1.225 | 0.02728 | -0.024 | 44.915
12.5 | 1.218 | 0.03341 | -0.023 | 36.458
13 | 1.211 | 0.0394 | -0.023 | 30.736
13.5 | 1.197 | 0.04736 | -0.022 | 25.284
14 | 1.183 | 0.0553 | -0.022 | 21.397
14.5 | 1.166 | 0.06412 | -0.021 | 18.183
15 | 1.148 | 0.07272 | -0.021 | 15.781
15.5 | 1.129 | 0.08097 | -0.02 | 13.938

## 50. Re 2M Mach 0.00 (2)
BIGFOIL.COM POLAR EXPORT
e426
EPPLER 426 |  |  |  | Cl Max: | 1.5814 | at alpha= | 15.5 | deg
XFOIL ncrit=9 |  |  |  | L/D Max: | 108.959 | at alpha= | 8 | deg
Re: | 2000000 |  |  | Cd Min: | 0.16715 | at alpha= | 20 | deg
Mach: | 0 |  |  | Cl=0 at alpha= | -0.96078 | deg
|  |  |  | @ Cl=0.1, Cd= | 0.0066638
|  |  |  | @ Cl=0.4, Cd= | 0.0067488
|  |  |  | @ Cl=0.6, Cd= | 0.00672
alpha (deg) | Cl | Cd | Cm | Cl/Cd
-20 | -1.0006 | 0.16601 | 0.0322 | -6.0273
-19.5 | -1.0069 | 0.15571 | 0.026 | -6.4665
-19 | -1.0162 | 0.14516 | 0.0198 | -7.0006
-18.5 | -1.0309 | 0.13386 | 0.0134 | -7.7013
-18 | -1.0613 | 0.11997 | 0.0057 | -8.8464
-17.5 | -1.1304 | 0.10005 | -0.0055 | -11.2984
-17 | -1.3902 | 0.04952 | -0.0369 | -28.0735
-16.5 | -1.4305 | 0.03598 | -0.047 | -39.7582
-16 | -1.4411 | 0.0295 | -0.0499 | -48.8508
-15.5 | -1.4434 | 0.02607 | -0.0475 | -55.3663
-15 | -1.4346 | 0.02404 | -0.0428 | -59.6755
-14.5 | -1.4066 | 0.02235 | -0.0402 | -62.9351
-14 | -1.3806 | 0.02004 | -0.0375 | -68.8922
-13.5 | -1.3428 | 0.01856 | -0.0356 | -72.3491
-13 | -1.3009 | 0.01734 | -0.0341 | -75.0231
-12.5 | -1.2562 | 0.01632 | -0.0327 | -76.973
-12 | -1.2098 | 0.01543 | -0.0315 | -78.4057
-11.5 | -1.165 | 0.01422 | -0.03 | -81.9269
-11 | -1.1172 | 0.01338 | -0.0287 | -83.4978
-10.5 | -1.0692 | 0.01254 | -0.0274 | -85.2632
-10 | -1.0206 | 0.0118 | -0.0261 | -86.4915
-9.5 | -0.9721 | 0.01103 | -0.0248 | -88.1324
-9 | -0.9234 | 0.01029 | -0.0234 | -89.7376
-8.5 | -0.8745 | 0.00958 | -0.0219 | -91.2839
-8 | -0.8271 | 0.00866 | -0.0204 | -95.5081
-7.5 | -0.7766 | 0.00824 | -0.0191 | -94.2476
-7 | -0.7255 | 0.00794 | -0.0178 | -91.3728
-6.5 | -0.6637 | 0.0076 | -0.0188 | -87.3289
-6 | -0.591 | 0.00736 | -0.0221 | -80.2989
-5.5 | -0.5221 | 0.00698 | -0.0246 | -74.7994
-5 | -0.4458 | 0.00667 | -0.0285 | -66.8366
-4.5 | -0.3947 | 0.00671 | -0.0269 | -58.8227
-4 | -0.3408 | 0.00667 | -0.026 | -51.0945
-3.5 | -0.2857 | 0.00668 | -0.0254 | -42.7695
-3 | -0.2296 | 0.00665 | -0.025 | -34.5263
-2.5 | -0.1733 | 0.00661 | -0.0246 | -26.2179
-2 | -0.1169 | 0.00663 | -0.0242 | -17.632
-1.5 | -0.0606 | 0.00663 | -0.0238 | -9.1403
-1 | -0.0044 | 0.00666 | -0.0235 | -0.66066
-0.5 | 0.0517 | 0.00669 | -0.0231 | 7.728
0 | 0.1069 | 0.00666 | -0.0227 | 16.0511
0.5 | 0.1606 | 0.00668 | -0.0222 | 24.0419
1 | 0.2156 | 0.00671 | -0.0218 | 32.1311
1.5 | 0.2713 | 0.00671 | -0.0214 | 40.4322
2 | 0.3275 | 0.00672 | -0.021 | 48.7351
2.5 | 0.3836 | 0.00674 | -0.0207 | 56.9139
3 | 0.4398 | 0.00677 | -0.0202 | 64.9631
3.5 | 0.4955 | 0.00685 | -0.0197 | 72.3358
4 | 0.5504 | 0.0068 | -0.019 | 80.9412
4.5 | 0.6 | 0.00672 | -0.0171 | 89.2857
5 | 0.672 | 0.00684 | -0.02 | 98.2456
5.5 | 0.7262 | 0.00712 | -0.0193 | 101.9944
6 | 0.7804 | 0.00744 | -0.0186 | 104.8925
6.5 | 0.8339 | 0.00787 | -0.0178 | 105.9593
7 | 0.8878 | 0.00826 | -0.0171 | 107.4818
7.5 | 0.9416 | 0.00866 | -0.0164 | 108.7298
8 | 0.9948 | 0.00913 | -0.0157 | 108.9595
8.5 | 1.0475 | 0.00964 | -0.0149 | 108.6618
9 | 1.0996 | 0.01021 | -0.0141 | 107.6983
9.5 | 1.1506 | 0.01088 | -0.0131 | 105.7537
10 | 1.2007 | 0.01162 | -0.0121 | 103.3305
10.5 | 1.25 | 0.01243 | -0.011 | 100.5632
11 | 1.2951 | 0.01368 | -0.0094 | 94.6711
11.5 | 1.3378 | 0.01513 | -0.0076 | 88.4204
12 | 1.3834 | 0.0161 | -0.0061 | 85.9255
12.5 | 1.4266 | 0.01722 | -0.0043 | 82.8455
13 | 1.4661 | 0.01856 | -0.0022 | 78.9925
13.5 | 1.5035 | 0.01991 | 0.0001 | 75.5148
14 | 1.5386 | 0.02122 | 0.0027 | 72.5071
14.5 | 1.5665 | 0.02277 | 0.006 | 68.7967
15 | 1.5774 | 0.02451 | 0.0116 | 64.3574
15.5 | 1.5814 | 0.02691 | 0.0164 | 58.7663
16 | 1.5781 | 0.03063 | 0.0192 | 51.5214
16.5 | 1.5697 | 0.03603 | 0.0193 | 43.5665
17 | 1.546 | 0.04469 | 0.0162 | 34.5939
17.5 | 1.5055 | 0.05733 | 0.0094 | 26.2602
18 | 1.4083 | 0.08115 | -0.0047 | 17.3543
18.5 | 1.2924 | 0.11039 | -0.0224 | 11.7076
19 | 1.2135 | 0.13493 | -0.0377 | 8.9936
19.5 | 1.1771 | 0.15177 | -0.0484 | 7.7558
20 | 1.1504 | 0.16715 | -0.0583 | 6.8824

## 51. Re 2M Mach 0.10 (1)
BIGFOIL.COM POLAR EXPORT
e426
EPPLER 426 |  |  |  | Cl Max: | 1.225 | at alpha= | 11.5 | deg
JavaFoil+Calcfoil stall+Eppler ext transition |  |  |  | L/D Max: | 123.145 | at alpha= | 8 | deg
Re: | 2000000 |  |  | Cd Min: | 0.00599 | at alpha= | 0.5 | deg
Mach: | 0.1 |  |  | Cl=0 at alpha= | -1.025 | deg
|  |  |  | @ Cl=0.1, Cd= | 0.0065143
|  |  |  | @ Cl=0.4, Cd= | 0.0063685
|  |  |  | @ Cl=0.6, Cd= | 0.0065683
alpha (deg) | Cl | Cd | Cm | Cl/Cd
-16 | -0.917 | 0.0994 | -0.015 | -9.228
-15.5 | -0.93 | 0.09243 | -0.015 | -10.057
-15 | -0.937 | 0.08812 | -0.015 | -10.639
-14.5 | -0.944 | 0.08198 | -0.015 | -11.52
-14 | -0.955 | 0.07124 | -0.016 | -13.412
-13.5 | -0.96 | 0.0631 | -0.017 | -15.214
-13 | -0.966 | 0.05356 | -0.017 | -18.045
-12.5 | -0.972 | 0.04399 | -0.018 | -22.087
-12 | -0.975 | 0.03493 | -0.019 | -27.931
-11.5 | -0.975 | 0.02742 | -0.02 | -35.58
-11 | -0.978 | 0.02011 | -0.021 | -48.638
-10.5 | -0.974 | 0.0155 | -0.021 | -62.854
-10 | -0.975 | 0.01277 | -0.022 | -76.304
-9.5 | -0.936 | 0.00987 | -0.022 | -94.836
-9 | -0.895 | 0.00942 | -0.022 | -95.024
-8.5 | -0.85 | 0.00892 | -0.023 | -95.257
-8 | -0.802 | 0.0081 | -0.023 | -99.08
-7.5 | -0.752 | 0.00695 | -0.023 | -108.213
-7 | -0.699 | 0.00672 | -0.023 | -104.021
-6.5 | -0.644 | 0.00659 | -0.023 | -97.684
-6 | -0.588 | 0.00636 | -0.023 | -92.399
-5.5 | -0.531 | 0.00668 | -0.023 | -79.41
-5 | -0.473 | 0.00658 | -0.023 | -71.841
-4.5 | -0.414 | 0.0065 | -0.023 | -63.745
-4 | -0.355 | 0.00648 | -0.023 | -54.759
-3.5 | -0.296 | 0.00616 | -0.024 | -48.008
-3 | -0.236 | 0.00615 | -0.024 | -38.404
-2.5 | -0.176 | 0.00614 | -0.024 | -28.758
-2 | -0.117 | 0.00613 | -0.024 | -19.031
-1.5 | -0.057 | 0.00614 | -0.024 | -9.246
-1 | 0.003 | 0.00612 | -0.024 | 0.528
-0.5 | 0.063 | 0.00612 | -0.024 | 10.333
0 | 0.124 | 0.00677 | -0.024 | 18.243
0.5 | 0.184 | 0.00599 | -0.024 | 30.646
1 | 0.244 | 0.00608 | -0.024 | 40.058
1.5 | 0.303 | 0.00632 | -0.024 | 48.029
2 | 0.363 | 0.00635 | -0.025 | 57.188
2.5 | 0.423 | 0.00638 | -0.025 | 66.258
3 | 0.482 | 0.00638 | -0.025 | 75.646
3.5 | 0.542 | 0.00647 | -0.025 | 83.658
4 | 0.601 | 0.00657 | -0.025 | 91.49
4.5 | 0.659 | 0.00662 | -0.025 | 99.59
5 | 0.718 | 0.0067 | -0.025 | 107.036
5.5 | 0.775 | 0.0068 | -0.025 | 113.963
6 | 0.832 | 0.00722 | -0.025 | 115.312
6.5 | 0.888 | 0.00746 | -0.025 | 119.03
7 | 0.943 | 0.00778 | -0.025 | 121.229
7.5 | 0.997 | 0.00814 | -0.026 | 122.466
8 | 1.049 | 0.00852 | -0.026 | 123.145
8.5 | 1.096 | 0.00902 | -0.026 | 121.502
9 | 1.139 | 0.00953 | -0.026 | 119.535
9.5 | 1.18 | 0.01044 | -0.026 | 112.979
10 | 1.216 | 0.01108 | -0.026 | 109.788
10.5 | 1.22 | 0.01653 | -0.025 | 73.76
11 | 1.217 | 0.02003 | -0.025 | 60.778
11.5 | 1.225 | 0.02264 | -0.025 | 54.121
12 | 1.212 | 0.02965 | -0.024 | 40.878
12.5 | 1.208 | 0.03483 | -0.023 | 34.674
13 | 1.196 | 0.04194 | -0.023 | 28.517
13.5 | 1.18 | 0.05014 | -0.022 | 23.537
14 | 1.163 | 0.05836 | -0.022 | 19.933
14.5 | 1.138 | 0.06999 | -0.021 | 16.265
15 | 1.117 | 0.07945 | -0.02 | 14.056
15.5 | 1.096 | 0.08686 | -0.02 | 12.622
16 | 1.079 | 0.08975 | -0.02 | 12.023
16.5 | 1.052 | 0.10181 | -0.02 | 10.328

## 52. Re 2M Mach 0.10 (2)
BIGFOIL.COM POLAR EXPORT
e426
EPPLER 426 |  |  |  | Cl Max: | 1.5668 | at alpha= | 15 | deg
XFOIL ncrit=9 |  |  |  | L/D Max: | 109.01 | at alpha= | 8 | deg
Re: | 2000000 |  |  | Cd Min: | 0.17348 | at alpha= | 20 | deg
Mach: | 0.1 |  |  | Cl=0 at alpha= | -0.96011 | deg
|  |  |  | @ Cl=0.1, Cd= | 0.0067014
|  |  |  | @ Cl=0.4, Cd= | 0.0067725
|  |  |  | @ Cl=0.6, Cd= | 0.0067657
alpha (deg) | Cl | Cd | Cm | Cl/Cd
-20 | -0.9903 | 0.17035 | 0.0345 | -5.8133
-19.5 | -0.9922 | 0.16092 | 0.0287 | -6.1658
-19 | -0.9975 | 0.15096 | 0.0228 | -6.6077
-18.5 | -1.0093 | 0.13996 | 0.0165 | -7.2113
-18 | -1.0304 | 0.1276 | 0.0096 | -8.0752
-17.5 | -1.0728 | 0.1119 | 0.0008 | -9.5871
-17 | -1.1356 | 0.09387 | -0.0093 | -12.0976
-16.5 | -1.3731 | 0.04752 | -0.0389 | -28.8952
-16 | -1.4108 | 0.03451 | -0.0489 | -40.8809
-15.5 | -1.4199 | 0.02859 | -0.0508 | -49.6642
-15 | -1.4241 | 0.02545 | -0.047 | -55.9568
-14.5 | -1.4066 | 0.02352 | -0.0431 | -59.8044
-14 | -1.3824 | 0.02125 | -0.0401 | -65.0541
-13.5 | -1.3492 | 0.01935 | -0.0378 | -69.7261
-13 | -1.3089 | 0.01793 | -0.0359 | -73.0006
-12.5 | -1.2649 | 0.01677 | -0.0343 | -75.4264
-12 | -1.2188 | 0.01577 | -0.0329 | -77.286
-11.5 | -1.1733 | 0.01458 | -0.0313 | -80.4733
-11 | -1.1257 | 0.01363 | -0.0299 | -82.5899
-10.5 | -1.0768 | 0.01283 | -0.0285 | -83.9283
-10 | -1.0283 | 0.01198 | -0.0271 | -85.8347
-9.5 | -0.9793 | 0.0112 | -0.0256 | -87.4375
-9 | -0.93 | 0.01046 | -0.0241 | -88.9101
-8.5 | -0.8808 | 0.00972 | -0.0226 | -90.6173
-8 | -0.8329 | 0.0088 | -0.021 | -94.6477
-7.5 | -0.7824 | 0.00829 | -0.0195 | -94.3788
-7 | -0.7307 | 0.008 | -0.0182 | -91.3375
-6.5 | -0.6682 | 0.00764 | -0.0192 | -87.4607
-6 | -0.5947 | 0.0074 | -0.0225 | -80.3649
-5.5 | -0.5253 | 0.00701 | -0.025 | -74.9358
-5 | -0.4482 | 0.00671 | -0.0289 | -66.7958
-4.5 | -0.3973 | 0.00675 | -0.0271 | -58.8593
-4 | -0.3431 | 0.0067 | -0.0262 | -51.209
-3.5 | -0.2877 | 0.00671 | -0.0256 | -42.8763
-3 | -0.2312 | 0.00666 | -0.0251 | -34.7147
-2.5 | -0.1746 | 0.00663 | -0.0247 | -26.3348
-2 | -0.1177 | 0.00664 | -0.0243 | -17.7259
-1.5 | -0.0611 | 0.00665 | -0.024 | -9.188
-1 | -0.0045 | 0.00668 | -0.0236 | -0.67365
-0.5 | 0.0519 | 0.00671 | -0.0232 | 7.7347
0 | 0.1075 | 0.0067 | -0.0228 | 16.0448
1 | 0.2167 | 0.00673 | -0.0218 | 32.1991
1.5 | 0.2729 | 0.00673 | -0.0215 | 40.5498
2.5 | 0.3859 | 0.00677 | -0.0207 | 57.0015
3 | 0.4425 | 0.00678 | -0.0202 | 65.2655
3.5 | 0.4985 | 0.00688 | -0.0197 | 72.4564
4 | 0.5539 | 0.00683 | -0.019 | 81.0981
4.5 | 0.6041 | 0.00676 | -0.0171 | 89.3639
5 | 0.6762 | 0.00687 | -0.0199 | 98.4279
5.5 | 0.7309 | 0.00715 | -0.0191 | 102.2238
6 | 0.7854 | 0.00748 | -0.0184 | 105
6.5 | 0.8393 | 0.00793 | -0.0176 | 105.8386
7 | 0.8937 | 0.00833 | -0.0168 | 107.2869
7.5 | 0.948 | 0.00872 | -0.0161 | 108.7156
8 | 1.0018 | 0.00919 | -0.0153 | 109.0098
8.5 | 1.0549 | 0.00971 | -0.0144 | 108.6406
9 | 1.1073 | 0.01032 | -0.0135 | 107.2965
9.5 | 1.1584 | 0.01105 | -0.0124 | 104.8326
10 | 1.2091 | 0.01181 | -0.0113 | 102.3793
10.5 | 1.2588 | 0.01262 | -0.01 | 99.7464
11 | 1.3008 | 0.01431 | -0.008 | 90.9015
11.5 | 1.3466 | 0.01544 | -0.0063 | 87.215
12 | 1.3923 | 0.01645 | -0.0046 | 84.6383
12.5 | 1.4347 | 0.01768 | -0.0026 | 81.1482
13 | 1.4725 | 0.0192 | -0.0002 | 76.6927
13.5 | 1.5102 | 0.02049 | 0.0023 | 73.7042
14 | 1.5424 | 0.02197 | 0.0053 | 70.2048
14.5 | 1.5611 | 0.02367 | 0.0102 | 65.9527
15 | 1.5668 | 0.02582 | 0.0158 | 60.6816
15.5 | 1.5659 | 0.02903 | 0.0195 | 53.9408
16 | 1.557 | 0.03407 | 0.0206 | 45.7
16.5 | 1.5406 | 0.04144 | 0.0185 | 37.1766
17 | 1.5004 | 0.05364 | 0.0121 | 27.9717
17.5 | 1.4284 | 0.07262 | 0.0009 | 19.6695
18 | 1.3016 | 0.10288 | -0.0174 | 12.6516
18.5 | 1.2221 | 0.12666 | -0.0323 | 9.6487
19 | 1.175 | 0.1455 | -0.0442 | 8.0756
19.5 | 1.1497 | 0.16035 | -0.0537 | 7.1699
20 | 1.1335 | 0.17348 | -0.0622 | 6.5339

## 53. Re 2M Mach 0.25 (1)
BIGFOIL.COM POLAR EXPORT
e426
EPPLER 426 |  |  |  | Cl Max: | 1.225 | at alpha= | 10 | deg
JavaFoil+Calcfoil stall+Eppler ext transition |  |  |  | L/D Max: | 121.029 | at alpha= | 7.5 | deg
Re: | 2000000 |  |  | Cd Min: | 0.00603 | at alpha= | 0.5 | deg
Mach: | 0.25 |  |  | Cl=0 at alpha= | -1.0246 | deg
|  |  |  | @ Cl=0.1, Cd= | 0.0065369
|  |  |  | @ Cl=0.4, Cd= | 0.0064177
|  |  |  | @ Cl=0.6, Cd= | 0.0066149
alpha (deg) | Cl | Cd | Cm | Cl/Cd
-14.5 | -0.8 | 0.09157 | -0.015 | -8.733
-14 | -0.828 | 0.08482 | -0.015 | -9.761
-13.5 | -0.851 | 0.07795 | -0.016 | -10.916
-13 | -0.87 | 0.0703 | -0.016 | -12.369
-12.5 | -0.886 | 0.0609 | -0.017 | -14.555
-12 | -0.899 | 0.05187 | -0.018 | -17.33
-11.5 | -0.91 | 0.04209 | -0.019 | -21.624
-11 | -0.92 | 0.0322 | -0.02 | -28.569
-10.5 | -0.932 | 0.02262 | -0.021 | -41.189
-10 | -0.93 | 0.01711 | -0.022 | -54.37
-9.5 | -0.944 | 0.01295 | -0.023 | -72.867
-9 | -0.906 | 0.00999 | -0.023 | -90.723
-8.5 | -0.864 | 0.00939 | -0.023 | -92.084
-8 | -0.818 | 0.00848 | -0.023 | -96.48
-7.5 | -0.769 | 0.00804 | -0.023 | -95.627
-7 | -0.716 | 0.00691 | -0.024 | -103.617
-6.5 | -0.66 | 0.0067 | -0.024 | -98.438
-6 | -0.603 | 0.00646 | -0.024 | -93.344
-5.5 | -0.545 | 0.00676 | -0.024 | -80.593
-5 | -0.486 | 0.00667 | -0.024 | -72.798
-4.5 | -0.425 | 0.00659 | -0.024 | -64.587
-4 | -0.365 | 0.00654 | -0.024 | -55.724
-3.5 | -0.304 | 0.00649 | -0.024 | -46.806
-3 | -0.243 | 0.0062 | -0.024 | -39.138
-2.5 | -0.181 | 0.00619 | -0.024 | -29.27
-2 | -0.12 | 0.00617 | -0.024 | -19.441
-1.5 | -0.058 | 0.00615 | -0.025 | -9.476
-1 | 0.003 | 0.00616 | -0.025 | 0.539
-0.5 | 0.065 | 0.00617 | -0.025 | 10.542
0 | 0.127 | 0.00682 | -0.025 | 18.616
0.5 | 0.189 | 0.00603 | -0.025 | 31.266
1 | 0.25 | 0.00614 | -0.025 | 40.768
1.5 | 0.312 | 0.00635 | -0.025 | 49.066
2 | 0.373 | 0.0064 | -0.025 | 58.284
2.5 | 0.434 | 0.00644 | -0.025 | 67.437
3 | 0.496 | 0.00646 | -0.025 | 76.696
3.5 | 0.556 | 0.00655 | -0.026 | 84.881
4 | 0.617 | 0.00664 | -0.026 | 92.899
4.5 | 0.677 | 0.00673 | -0.026 | 100.591
5 | 0.737 | 0.00716 | -0.026 | 102.928
5.5 | 0.796 | 0.00695 | -0.026 | 114.491
6 | 0.854 | 0.0074 | -0.026 | 115.376
6.5 | 0.911 | 0.00768 | -0.026 | 118.533
7 | 0.966 | 0.00802 | -0.026 | 120.573
7.5 | 1.021 | 0.00844 | -0.026 | 121.029
8 | 1.072 | 0.00887 | -0.026 | 120.784
8.5 | 1.117 | 0.00947 | -0.026 | 117.95
9 | 1.159 | 0.01022 | -0.027 | 113.325
9.5 | 1.195 | 0.01123 | -0.027 | 106.355
10 | 1.225 | 0.01186 | -0.027 | 103.359
10.5 | 1.187 | 0.02063 | -0.025 | 57.521
11 | 1.182 | 0.0249 | -0.025 | 47.453
11.5 | 1.164 | 0.03196 | -0.024 | 36.42
12 | 1.144 | 0.03958 | -0.023 | 28.893
12.5 | 1.119 | 0.04769 | -0.023 | 23.466
13 | 1.085 | 0.05854 | -0.022 | 18.531
13.5 | 1.052 | 0.06698 | -0.021 | 15.71
14 | 1.008 | 0.08079 | -0.02 | 12.471
14.5 | 0.967 | 0.08934 | -0.02 | 10.825
15 | 0.92 | 0.09865 | -0.019 | 9.323

## 54. Re 2M Mach 0.25 (2)
BIGFOIL.COM POLAR EXPORT
e426
EPPLER 426 |  |  |  | Cl Max: | 1.5061 | at alpha= | 13.5 | deg
XFOIL ncrit=9 |  |  |  | L/D Max: | 108.108 | at alpha= | 8 | deg
Re: | 2000000 |  |  | Cd Min: | 0.16679 | at alpha= | 18.5 | deg
Mach: | 0.25 |  |  | Cl=0 at alpha= | -0.95447 | deg
|  |  |  | @ Cl=0.1, Cd= | 0.0069222
|  |  |  | @ Cl=0.4, Cd= | 0.0068709
|  |  |  | @ Cl=0.6, Cd= | 0.0069451
alpha (deg) | Cl | Cd | Cm | Cl/Cd
-18 | -0.9387 | 0.1548 | 0.0238 | -6.064
-17.5 | -0.9509 | 0.14341 | 0.017 | -6.6306
-17 | -0.9599 | 0.13302 | 0.0112 | -7.2162
-16.5 | -0.979 | 0.12125 | 0.0048 | -8.0742
-16 | -1.0109 | 0.10784 | -0.0026 | -9.3741
-15.5 | -1.0654 | 0.09182 | -0.0119 | -11.6031
-15 | -1.1531 | 0.07189 | -0.0243 | -16.0398
-14.5 | -1.2432 | 0.05023 | -0.0381 | -24.7501
-14 | -1.3063 | 0.03236 | -0.0537 | -40.3677
-13.5 | -1.3214 | 0.02678 | -0.0537 | -49.3428
-13 | -1.3276 | 0.02305 | -0.0481 | -57.5965
-12.5 | -1.2998 | 0.02049 | -0.0447 | -63.4358
-12 | -1.2601 | 0.01863 | -0.042 | -67.6382
-11.5 | -1.216 | 0.01702 | -0.0395 | -71.4454
-11 | -1.1679 | 0.01574 | -0.0372 | -74.1995
-10.5 | -1.121 | 0.01424 | -0.0349 | -78.7219
-10 | -1.0701 | 0.01323 | -0.0327 | -80.8844
-9.5 | -1.0194 | 0.0122 | -0.0306 | -83.5574
-9 | -0.9678 | 0.01132 | -0.0285 | -85.4947
-8.5 | -0.9159 | 0.01051 | -0.0265 | -87.1456
-8 | -0.8644 | 0.00967 | -0.0245 | -89.3899
-7.5 | -0.8145 | 0.00865 | -0.0224 | -94.1618
-7 | -0.7607 | 0.00824 | -0.0206 | -92.318
-6 | -0.6157 | 0.00756 | -0.025 | -81.4418
-5.5 | -0.5425 | 0.00717 | -0.0274 | -75.6625
-5 | -0.4653 | 0.00693 | -0.0304 | -67.1429
-4.5 | -0.4127 | 0.00694 | -0.0284 | -59.4669
-4 | -0.3561 | 0.00686 | -0.0274 | -51.9096
-3.5 | -0.2985 | 0.00681 | -0.0266 | -43.8326
-3 | -0.2401 | 0.00675 | -0.0261 | -35.5704
-2.5 | -0.1812 | 0.00673 | -0.0256 | -26.9242
-2 | -0.1226 | 0.00672 | -0.0251 | -18.244
-1.5 | -0.0638 | 0.00673 | -0.0247 | -9.4799
-1 | -0.0053 | 0.00679 | -0.0242 | -0.78056
-0.5 | 0.0529 | 0.00684 | -0.0237 | 7.7339
0 | 0.1102 | 0.00694 | -0.0232 | 15.879
0.5 | 0.1661 | 0.00695 | -0.0227 | 23.8993
1 | 0.2234 | 0.00686 | -0.0222 | 32.5656
1.5 | 0.2817 | 0.00683 | -0.0217 | 41.2445
2 | 0.3402 | 0.00683 | -0.0213 | 49.8097
2.5 | 0.3987 | 0.00687 | -0.0208 | 58.0349
3 | 0.4572 | 0.00691 | -0.0203 | 66.165
3.5 | 0.5157 | 0.00697 | -0.0196 | 73.9885
4 | 0.573 | 0.00698 | -0.0188 | 82.0917
4.5 | 0.6272 | 0.00691 | -0.0171 | 90.767
5 | 0.6996 | 0.00705 | -0.0192 | 99.234
5.5 | 0.7565 | 0.00736 | -0.0182 | 102.7853
6 | 0.8133 | 0.00774 | -0.0172 | 105.0775
6.5 | 0.87 | 0.00818 | -0.0161 | 106.357
7 | 0.9267 | 0.00864 | -0.0151 | 107.2569
7.5 | 0.9834 | 0.00912 | -0.0139 | 107.8289
8 | 1.04 | 0.00962 | -0.0127 | 108.1081
8.5 | 1.0952 | 0.01028 | -0.0114 | 106.537
9 | 1.1495 | 0.01105 | -0.0099 | 104.0271
9.5 | 1.203 | 0.0119 | -0.0082 | 101.0924
10 | 1.255 | 0.01289 | -0.0064 | 97.3623
10.5 | 1.2995 | 0.01464 | -0.0037 | 88.7637
11 | 1.3477 | 0.0159 | -0.0013 | 84.761
11.5 | 1.3943 | 0.01718 | 0.0012 | 81.1583
12 | 1.4356 | 0.01879 | 0.0043 | 76.4023
12.5 | 1.4697 | 0.02073 | 0.008 | 70.8973
13 | 1.499 | 0.02262 | 0.0122 | 66.2688
13.5 | 1.5061 | 0.02482 | 0.0189 | 60.6809
14 | 1.5008 | 0.02832 | 0.0238 | 52.9944
14.5 | 1.4862 | 0.03416 | 0.0246 | 43.507
15 | 1.4592 | 0.04354 | 0.0206 | 33.514
15.5 | 1.4071 | 0.05834 | 0.0116 | 24.119
16 | 1.3113 | 0.08127 | -0.0027 | 16.1351
16.5 | 1.2193 | 0.10424 | -0.0173 | 11.697
17 | 1.1576 | 0.12406 | -0.03 | 9.331
17.5 | 1.1227 | 0.14019 | -0.0403 | 8.0084
18 | 1.0998 | 0.15453 | -0.0494 | 7.1171
18.5 | 1.0885 | 0.16679 | -0.0573 | 6.5262

## 55. Re 2M Mach 0.50 (1)
BIGFOIL.COM POLAR EXPORT
e426
EPPLER 426 |  |  |  | Cl Max: | 1.156 | at alpha= | 20 | deg
JavaFoil+Calcfoil stall+Eppler ext transition |  |  |  | L/D Max: | 109.736 | at alpha= | 6 | deg
Re: | 2000000 |  |  | Cd Min: | 0.00668 | at alpha= | -1.5 | deg
Mach: | 0.5 |  |  | Cl=0 at alpha= | -1.029 | deg
|  |  |  | @ Cl=0.1, Cd= | 0.0073878
|  |  |  | @ Cl=0.4, Cd= | 0.0070003
|  |  |  | @ Cl=0.6, Cd= | 0.0072782
alpha (deg) | Cl | Cd | Cm | Cl/Cd
-20 | -1.045 | 0.17509 | -0.015 | -5.967
-19.5 | -1.018 | 0.17711 | -0.015 | -5.747
-19 | -0.991 | 0.17419 | -0.015 | -5.69
-18.5 | -0.968 | 0.16456 | -0.015 | -5.882
-18 | -0.941 | 0.15875 | -0.015 | -5.925
-17.5 | -0.91 | 0.15506 | -0.015 | -5.869
-17 | -0.882 | 0.14822 | -0.014 | -5.948
-16.5 | -0.854 | 0.14025 | -0.014 | -6.092
-16 | -0.827 | 0.13998 | -0.014 | -5.908
-15.5 | -0.8 | 0.13722 | -0.014 | -5.829
-15 | -0.773 | 0.13393 | -0.014 | -5.771
-14.5 | -0.746 | 0.12873 | -0.014 | -5.793
-14 | -0.72 | 0.12877 | -0.014 | -5.591
-13.5 | -0.69 | 0.12141 | -0.014 | -5.683
-13 | -0.665 | 0.11892 | -0.014 | -5.594
-12.5 | -0.637 | 0.10721 | -0.014 | -5.943
-12 | -0.605 | 0.10111 | -0.012 | -5.988
-11.5 | -0.578 | 0.09321 | -0.012 | -6.201
-11 | -0.555 | 0.09159 | -0.014 | -6.063
-10.5 | -0.523 | 0.08614 | -0.011 | -6.066
-10 | -0.495 | 0.0842 | -0.011 | -5.879
-9.5 | -0.469 | 0.07577 | -0.012 | -6.188
-9 | -0.446 | 0.06609 | -0.015 | -6.755
-8.5 | -0.704 | 0.04126 | -0.02 | -17.061
-8 | -0.759 | 0.02517 | -0.023 | -30.169
-7.5 | -0.784 | 0.0147 | -0.025 | -53.358
-7 | -0.776 | 0.00971 | -0.026 | -79.973
-6.5 | -0.723 | 0.00781 | -0.026 | -92.588
-6 | -0.665 | 0.00744 | -0.027 | -89.366
-5.5 | -0.603 | 0.00778 | -0.027 | -77.566
-5 | -0.54 | 0.00749 | -0.027 | -72.052
-4.5 | -0.473 | 0.00742 | -0.027 | -63.832
-4 | -0.406 | 0.00727 | -0.027 | -55.868
-3.5 | -0.339 | 0.00719 | -0.027 | -47.122
-3 | -0.271 | 0.00711 | -0.027 | -38.064
-2.5 | -0.202 | 0.00676 | -0.027 | -29.949
-2 | -0.134 | 0.00669 | -0.027 | -20.003
-1.5 | -0.065 | 0.00668 | -0.027 | -9.747
-1 | 0.004 | 0.00671 | -0.028 | 0.553
-0.5 | 0.073 | 0.00738 | -0.028 | 9.848
0 | 0.142 | 0.0074 | -0.028 | 19.158
0.5 | 0.211 | 0.0075 | -0.028 | 28.093
1 | 0.28 | 0.00686 | -0.028 | 40.785
1.5 | 0.348 | 0.00694 | -0.028 | 50.202
2 | 0.417 | 0.00702 | -0.028 | 59.362
2.5 | 0.485 | 0.00711 | -0.028 | 68.236
3 | 0.553 | 0.00718 | -0.028 | 77.041
3.5 | 0.62 | 0.00732 | -0.029 | 84.744
4 | 0.687 | 0.00744 | -0.029 | 92.388
4.5 | 0.753 | 0.00802 | -0.029 | 93.88
5 | 0.818 | 0.00831 | -0.029 | 98.413
5.5 | 0.882 | 0.00857 | -0.029 | 102.864
6 | 0.943 | 0.0086 | -0.029 | 109.736
6.5 | 1.002 | 0.00916 | -0.029 | 109.394
7 | 1.056 | 0.01006 | -0.029 | 104.994
7.5 | 1.107 | 0.01139 | -0.029 | 97.143
8 | 1.142 | 0.01281 | -0.029 | 89.175
8.5 | 1.037 | 0.03003 | -0.026 | 34.53
9 | 0.951 | 0.04407 | -0.024 | 21.574
9.5 | 0.605 | 0.06159 | -0.021 | 9.818
10 | 0.625 | 0.07457 | -0.02 | 8.383
10.5 | 0.638 | 0.09301 | -0.016 | 6.862
11 | 0.663 | 0.09502 | -0.014 | 6.973
11.5 | 0.696 | 0.09597 | -0.017 | 7.251
12 | 0.718 | 0.10559 | -0.016 | 6.804
12.5 | 0.746 | 0.11043 | -0.016 | 6.757
13 | 0.775 | 0.11943 | -0.017 | 6.493
13.5 | 0.802 | 0.12518 | -0.017 | 6.406
14 | 0.829 | 0.12099 | -0.017 | 6.854
14.5 | 0.856 | 0.13385 | -0.017 | 6.399
15 | 0.886 | 0.13374 | -0.018 | 6.625
15.5 | 0.916 | 0.14284 | -0.019 | 6.41
16 | 0.94 | 0.14378 | -0.018 | 6.536
16.5 | 0.967 | 0.14909 | -0.019 | 6.484
17 | 0.994 | 0.15653 | -0.019 | 6.348
17.5 | 1.021 | 0.15591 | -0.019 | 6.547
18 | 1.048 | 0.16065 | -0.019 | 6.523
18.5 | 1.079 | 0.16894 | -0.02 | 6.389
19 | 1.108 | 0.16968 | -0.02 | 6.529
19.5 | 1.13 | 0.17711 | -0.02 | 6.381
20 | 1.156 | 0.18494 | -0.02 | 6.253

## 56. Re 2M Mach 0.50 (2)
BIGFOIL.COM POLAR EXPORT
e426
EPPLER 426 |  |  |  | Cl Max: | 1.4444 | at alpha= | 10 | deg
XFOIL ncrit=9 |  |  |  | L/D Max: | 106.25 | at alpha= | 6.5 | deg
Re: | 2000000 |  |  | Cd Min: | 0.14782 | at alpha= | 15 | deg
Mach: | 0.5 |  |  | Cl=0 at alpha= | -0.92343 | deg
|  |  |  | @ Cl=0.1, Cd= | 0.0076251
|  |  |  | @ Cl=0.4, Cd= | 0.0072837
|  |  |  | @ Cl=0.6, Cd= | 0.0075231
alpha (deg) | Cl | Cd | Cm | Cl/Cd
-14 | -0.7876 | 0.13508 | 0.0116 | -5.8306
-13.5 | -0.7976 | 0.12391 | 0.0054 | -6.4369
-13 | -0.8123 | 0.11261 | -0.001 | -7.2134
-12.5 | -0.829 | 0.10165 | -0.0071 | -8.1554
-12 | -0.8501 | 0.09066 | -0.0134 | -9.3768
-11.5 | -0.881 | 0.07918 | -0.0206 | -11.1265
-11 | -0.9221 | 0.06697 | -0.0292 | -13.7689
-10.5 | -0.9721 | 0.05397 | -0.0391 | -18.0119
-10 | -1.0277 | 0.03828 | -0.0521 | -26.8469
-9.5 | -1.0717 | 0.02719 | -0.061 | -39.4152
-9 | -1.0864 | 0.02097 | -0.0568 | -51.8073
-8.5 | -1.0629 | 0.01649 | -0.0509 | -64.4572
-8 | -1.0144 | 0.01375 | -0.045 | -73.7745
-7.5 | -0.9567 | 0.01192 | -0.0398 | -80.2601
-7 | -0.8957 | 0.01056 | -0.0351 | -84.8201
-6.5 | -0.8128 | 0.009 | -0.0352 | -90.3111
-6 | -0.7201 | 0.00848 | -0.0365 | -84.9175
-5.5 | -0.626 | 0.00804 | -0.0387 | -77.8607
-5 | -0.5486 | 0.00778 | -0.0379 | -70.5141
-4.5 | -0.484 | 0.00771 | -0.0352 | -62.7756
-4 | -0.416 | 0.00755 | -0.0334 | -55.0993
-3.5 | -0.3484 | 0.00737 | -0.0319 | -47.2727
-3 | -0.2804 | 0.00722 | -0.0307 | -38.8366
-2.5 | -0.2124 | 0.00714 | -0.0296 | -29.7479
-2 | -0.1446 | 0.00708 | -0.0287 | -20.4237
-1.5 | -0.077 | 0.0071 | -0.0278 | -10.8451
-1 | -0.01 | 0.00722 | -0.0269 | -1.385
-0.5 | 0.0553 | 0.00749 | -0.0259 | 7.3832
0 | 0.1215 | 0.00769 | -0.025 | 15.7997
0.5 | 0.1882 | 0.00773 | -0.0243 | 24.3467
1 | 0.2543 | 0.00749 | -0.0235 | 33.9519
1.5 | 0.3207 | 0.00731 | -0.0227 | 43.8714
2 | 0.3884 | 0.00727 | -0.0218 | 53.425
2.5 | 0.4562 | 0.00735 | -0.0208 | 62.068
3 | 0.5244 | 0.00739 | -0.0197 | 70.9608
3.5 | 0.5926 | 0.00751 | -0.0184 | 78.9081
4 | 0.6605 | 0.00763 | -0.0168 | 86.5662
4.5 | 0.7274 | 0.00775 | -0.0148 | 93.8581
5 | 0.7998 | 0.00785 | -0.0133 | 101.8854
5.5 | 0.8743 | 0.00837 | -0.0124 | 104.4564
6 | 0.9426 | 0.00893 | -0.0098 | 105.5543
6.5 | 1.0115 | 0.00952 | -0.0071 | 106.25
7 | 1.0804 | 0.01023 | -0.004 | 105.6109
7.5 | 1.1491 | 0.01105 | -0.0005 | 103.991
8 | 1.2158 | 0.01212 | 0.0034 | 100.3135
8.5 | 1.2826 | 0.01325 | 0.0078 | 96.8
9.5 | 1.4019 | 0.01666 | 0.0192 | 84.1477
10 | 1.4444 | 0.01935 | 0.0269 | 74.646
10.5 | 1.4315 | 0.02357 | 0.0369 | 60.734
11 | 1.3977 | 0.03051 | 0.0391 | 45.8112
11.5 | 1.354 | 0.04206 | 0.0317 | 32.1921
12 | 1.298 | 0.05647 | 0.0213 | 22.9857
12.5 | 1.223 | 0.07235 | 0.0096 | 16.9039
13 | 1.1417 | 0.08981 | -0.0043 | 12.7124
13.5 | 1.0892 | 0.10539 | -0.0159 | 10.3349
14 | 1.052 | 0.12037 | -0.0267 | 8.7397
14.5 | 1.0266 | 0.1346 | -0.0366 | 7.627
15 | 1.0115 | 0.14782 | -0.0457 | 6.8428

## 57. Re 3M Mach 0.00 (1)
BIGFOIL.COM POLAR EXPORT
e426
EPPLER 426 |  |  |  | Cl Max: | 1.253 | at alpha= | 11.5 | deg
JavaFoil+Calcfoil stall+Eppler ext transition |  |  |  | L/D Max: | 131.772 | at alpha= | 8 | deg
Re: | 3000000 |  |  | Cd Min: | 0.0059 | at alpha= | -2 | deg
Mach: | 0 |  |  | Cl=0 at alpha= | -1.0254 | deg
|  |  |  | @ Cl=0.1, Cd= | 0.0064947
|  |  |  | @ Cl=0.4, Cd= | 0.0061425
|  |  |  | @ Cl=0.6, Cd= | 0.0063207
alpha (deg) | Cl | Cd | Cm | Cl/Cd
-15.5 | -0.96 | 0.08431 | -0.015 | -11.384
-15 | -0.966 | 0.07946 | -0.016 | -12.155
-14.5 | -0.972 | 0.07265 | -0.016 | -13.372
-14 | -0.982 | 0.06159 | -0.017 | -15.946
-13.5 | -0.992 | 0.05078 | -0.018 | -19.541
-13 | -0.997 | 0.04217 | -0.018 | -23.654
-12.5 | -1.002 | 0.03382 | -0.019 | -29.618
-12 | -1.005 | 0.02593 | -0.02 | -38.776
-11.5 | -1.001 | 0.02078 | -0.02 | -48.179
-11 | -0.998 | 0.01602 | -0.021 | -62.344
-10.5 | -1.009 | 0.01049 | -0.022 | -96.237
-10 | -0.974 | 0.00955 | -0.022 | -102.022
-9.5 | -0.935 | 0.00904 | -0.022 | -103.393
-9 | -0.893 | 0.00866 | -0.022 | -103.118
-8.5 | -0.847 | 0.00802 | -0.022 | -105.681
-8 | -0.799 | 0.00752 | -0.023 | -106.231
-7.5 | -0.749 | 0.00646 | -0.023 | -115.947
-7 | -0.696 | 0.00625 | -0.023 | -111.418
-6.5 | -0.641 | 0.00659 | -0.023 | -97.25
-6 | -0.585 | 0.00649 | -0.023 | -90.102
-5.5 | -0.528 | 0.00645 | -0.023 | -81.882
-5 | -0.471 | 0.00634 | -0.023 | -74.23
-4.5 | -0.412 | 0.00627 | -0.023 | -65.722
-4 | -0.353 | 0.00623 | -0.023 | -56.698
-3.5 | -0.294 | 0.00595 | -0.023 | -49.494
-3 | -0.235 | 0.00592 | -0.024 | -39.713
-2.5 | -0.176 | 0.00593 | -0.024 | -29.626
-2 | -0.116 | 0.0059 | -0.024 | -19.688
-1.5 | -0.056 | 0.00591 | -0.024 | -9.553
-1 | 0.003 | 0.00593 | -0.024 | 0.542
-0.5 | 0.063 | 0.00647 | -0.024 | 9.73
0 | 0.123 | 0.00651 | -0.024 | 18.872
0.5 | 0.183 | 0.00657 | -0.024 | 27.788
1 | 0.242 | 0.00602 | -0.024 | 40.28
1.5 | 0.302 | 0.00605 | -0.024 | 49.882
2 | 0.361 | 0.00611 | -0.024 | 59.19
2.5 | 0.421 | 0.00616 | -0.025 | 68.264
3 | 0.48 | 0.00621 | -0.025 | 77.355
3.5 | 0.539 | 0.00629 | -0.025 | 85.659
4 | 0.598 | 0.00632 | -0.025 | 94.566
4.5 | 0.656 | 0.00634 | -0.025 | 103.437
5 | 0.714 | 0.00675 | -0.025 | 105.832
5.5 | 0.772 | 0.00691 | -0.025 | 111.734
6 | 0.828 | 0.00704 | -0.025 | 117.635
6.5 | 0.884 | 0.00708 | -0.025 | 124.822
7 | 0.939 | 0.00724 | -0.025 | 129.658
7.5 | 0.993 | 0.00758 | -0.025 | 130.995
8 | 1.044 | 0.00792 | -0.026 | 131.772
8.5 | 1.091 | 0.00852 | -0.026 | 128.076
9 | 1.136 | 0.00884 | -0.026 | 128.441
9.5 | 1.177 | 0.00963 | -0.026 | 122.136
10 | 1.214 | 0.0102 | -0.026 | 118.987
10.5 | 1.247 | 0.01227 | -0.026 | 101.604
11 | 1.248 | 0.01595 | -0.025 | 78.231
11.5 | 1.253 | 0.01811 | -0.025 | 69.198
12 | 1.242 | 0.02303 | -0.024 | 53.959
12.5 | 1.238 | 0.02761 | -0.024 | 44.83
13 | 1.228 | 0.03351 | -0.024 | 36.647
13.5 | 1.214 | 0.04063 | -0.023 | 29.879
14 | 1.198 | 0.0483 | -0.022 | 24.801
14.5 | 1.181 | 0.05617 | -0.022 | 21.026
15 | 1.16 | 0.06493 | -0.021 | 17.872
15.5 | 1.141 | 0.0729 | -0.021 | 15.644
16 | 1.111 | 0.08578 | -0.02 | 12.956
16.5 | 1.091 | 0.0925 | -0.02 | 11.79

## 58. Re 3M Mach 0.00 (2)
BIGFOIL.COM POLAR EXPORT
e426
EPPLER 426 |  |  |  | Cl Max: | 1.6395 | at alpha= | 16.5 | deg
XFOIL ncrit=9 |  |  |  | L/D Max: | 118.061 | at alpha= | 8 | deg
Re: | 3000000 |  |  | Cd Min: | 0.15951 | at alpha= | -20 | deg
Mach: | 0 |  |  | Cl=0 at alpha= | -0.95552 | deg
|  |  |  | @ Cl=0.1, Cd= | 0.0066657
|  |  |  | @ Cl=0.4, Cd= | 0.0064071
|  |  |  | @ Cl=0.6, Cd= | 0.006492
alpha (deg) | Cl | Cd | Cm | Cl/Cd
-20 | -1.0274 | 0.15951 | 0.0275 | -6.441
-19.5 | -1.0494 | 0.14628 | 0.0195 | -7.1739
-19 | -1.0941 | 0.12929 | 0.0097 | -8.4624
-18 | -1.4049 | 0.06309 | -0.0279 | -22.2682
-17.5 | -1.5036 | 0.03953 | -0.045 | -38.0369
-17 | -1.5156 | 0.03135 | -0.0506 | -48.3445
-16.5 | -1.5294 | 0.026 | -0.0506 | -58.8231
-16 | -1.5364 | 0.02331 | -0.0448 | -65.9116
-15.5 | -1.5127 | 0.02152 | -0.0417 | -70.2928
-15 | -1.4801 | 0.02003 | -0.0394 | -73.8942
-14.5 | -1.4425 | 0.01873 | -0.0375 | -77.0155
-14 | -1.4017 | 0.01757 | -0.0358 | -79.778
-13.5 | -1.3584 | 0.01654 | -0.0344 | -82.1282
-13 | -1.3129 | 0.01563 | -0.0331 | -83.9987
-12.5 | -1.2677 | 0.01461 | -0.0317 | -86.7693
-12 | -1.2212 | 0.01366 | -0.0304 | -89.3997
-11.5 | -1.1732 | 0.01288 | -0.0292 | -91.087
-11 | -1.1241 | 0.01223 | -0.028 | -91.9133
-10.5 | -1.0761 | 0.01144 | -0.0266 | -94.0647
-10 | -1.0268 | 0.01081 | -0.0253 | -94.9861
-9.5 | -0.9777 | 0.01016 | -0.024 | -96.2303
-9 | -0.9286 | 0.00952 | -0.0226 | -97.542
-8.5 | -0.8792 | 0.00894 | -0.0211 | -98.3445
-8 | -0.8302 | 0.0083 | -0.0196 | -100.0241
-7.5 | -0.7746 | 0.00754 | -0.0197 | -102.7321
-7 | -0.7062 | 0.00718 | -0.0221 | -98.3565
-6.5 | -0.637 | 0.00691 | -0.0247 | -92.1852
-6 | -0.5694 | 0.0066 | -0.0269 | -86.2727
-5.5 | -0.5046 | 0.00651 | -0.0282 | -77.5115
-5 | -0.454 | 0.00657 | -0.0266 | -69.102
-4.5 | -0.3993 | 0.00651 | -0.0259 | -61.3364
-4 | -0.3442 | 0.00639 | -0.0254 | -53.8654
-3.5 | -0.288 | 0.00631 | -0.025 | -45.6418
-3 | -0.2315 | 0.00629 | -0.0247 | -36.8045
-2.5 | -0.1748 | 0.00626 | -0.0244 | -27.9233
-2 | -0.1181 | 0.00628 | -0.0241 | -18.8057
-1.5 | -0.0616 | 0.00632 | -0.0238 | -9.7468
-1 | -0.005 | 0.00637 | -0.0235 | -0.78493
-0.5 | 0.0512 | 0.00648 | -0.0231 | 7.9012
0 | 0.1064 | 0.00669 | -0.0227 | 15.9043
0.5 | 0.1619 | 0.00671 | -0.0224 | 24.1282
1 | 0.2175 | 0.00654 | -0.022 | 33.2569
1.5 | 0.2737 | 0.00643 | -0.0217 | 42.5661
2.5 | 0.3867 | 0.0064 | -0.0211 | 60.4219
3 | 0.4431 | 0.00643 | -0.0208 | 68.9114
3.5 | 0.4996 | 0.00644 | -0.0205 | 77.5776
4 | 0.5556 | 0.0065 | -0.02 | 85.4769
4.5 | 0.6112 | 0.00649 | -0.0195 | 94.1757
5 | 0.6643 | 0.00647 | -0.0185 | 102.6739
5.5 | 0.7291 | 0.00654 | -0.0198 | 111.4832
6 | 0.7827 | 0.00694 | -0.0191 | 112.781
6.5 | 0.8371 | 0.00728 | -0.0184 | 114.9863
7 | 0.8914 | 0.00762 | -0.0178 | 116.9816
7.5 | 0.9453 | 0.00801 | -0.0171 | 118.015
8 | 0.9988 | 0.00846 | -0.0164 | 118.0615
8.5 | 1.0517 | 0.00896 | -0.0156 | 117.3772
9 | 1.1036 | 0.00959 | -0.0147 | 115.0782
9.5 | 1.1549 | 0.01025 | -0.0138 | 112.6732
10 | 1.2059 | 0.0109 | -0.0129 | 110.633
10.5 | 1.2534 | 0.01195 | -0.0115 | 104.887
11 | 1.2988 | 0.01321 | -0.0099 | 98.3195
11.5 | 1.3463 | 0.0141 | -0.0086 | 95.4823
12 | 1.3936 | 0.01493 | -0.0073 | 93.3423
12.5 | 1.4397 | 0.0158 | -0.0058 | 91.1203
13 | 1.4838 | 0.01676 | -0.0042 | 88.5322
13.5 | 1.5254 | 0.01786 | -0.0023 | 85.4087
14 | 1.5621 | 0.01923 | 0.0001 | 81.2324
14.5 | 1.5925 | 0.02085 | 0.0032 | 76.3789
15 | 1.6209 | 0.02222 | 0.0066 | 72.9478
15.5 | 1.633 | 0.02374 | 0.0123 | 68.7869
16 | 1.6383 | 0.02595 | 0.0171 | 63.1329
16.5 | 1.6395 | 0.02914 | 0.0202 | 56.2629
17 | 1.6331 | 0.03398 | 0.021 | 48.0606
17.5 | 1.6183 | 0.041 | 0.0193 | 39.4707
18 | 1.5804 | 0.05247 | 0.0137 | 30.1201
18.5 | 1.5102 | 0.07059 | 0.0033 | 21.394
19 | 1.3696 | 0.10339 | -0.0167 | 13.2469
19.5 | 1.2441 | 0.13685 | -0.0382 | 9.091
20 | 1.2002 | 0.15537 | -0.0502 | 7.7248

## 59. Re 3M Mach 0.10 (1)
BIGFOIL.COM POLAR EXPORT
e426
EPPLER 426 |  |  |  | Cl Max: | 1.249 | at alpha= | 10.5 | deg
JavaFoil+Calcfoil stall+Eppler ext transition |  |  |  | L/D Max: | 132.294 | at alpha= | 8 | deg
Re: | 3000000 |  |  | Cd Min: | 0.00585 | at alpha= | -2 | deg
Mach: | 0.1 |  |  | Cl=0 at alpha= | -1.025 | deg
|  |  |  | @ Cl=0.1, Cd= | 0.0064243
|  |  |  | @ Cl=0.4, Cd= | 0.006087
|  |  |  | @ Cl=0.6, Cd= | 0.0062695
alpha (deg) | Cl | Cd | Cm | Cl/Cd
-17 | -0.888 | 0.10768 | -0.014 | -8.245
-16.5 | -0.905 | 0.10071 | -0.015 | -8.989
-16 | -0.92 | 0.09457 | -0.015 | -9.731
-15.5 | -0.934 | 0.08789 | -0.015 | -10.625
-15 | -0.943 | 0.08275 | -0.015 | -11.393
-14.5 | -0.952 | 0.07526 | -0.016 | -12.655
-14 | -0.963 | 0.06551 | -0.016 | -14.694
-13.5 | -0.972 | 0.056 | -0.017 | -17.354
-13 | -0.982 | 0.04535 | -0.018 | -21.659
-12.5 | -0.989 | 0.03641 | -0.019 | -27.16
-12 | -0.994 | 0.02821 | -0.02 | -35.227
-11.5 | -0.994 | 0.02188 | -0.02 | -45.429
-11 | -0.991 | 0.01708 | -0.021 | -58.009
-10.5 | -0.991 | 0.01321 | -0.022 | -75
-10 | -0.975 | 0.00959 | -0.022 | -101.716
-9.5 | -0.937 | 0.00905 | -0.022 | -103.453
-9 | -0.895 | 0.00866 | -0.022 | -103.329
-8.5 | -0.85 | 0.00821 | -0.023 | -103.531
-8 | -0.802 | 0.00747 | -0.023 | -107.43
-7.5 | -0.752 | 0.00643 | -0.023 | -116.956
-7 | -0.699 | 0.00622 | -0.023 | -112.435
-6.5 | -0.644 | 0.00655 | -0.023 | -98.288
-6 | -0.588 | 0.00645 | -0.023 | -91.12
-5.5 | -0.531 | 0.0064 | -0.023 | -82.869
-5 | -0.473 | 0.00631 | -0.023 | -74.934
-4.5 | -0.414 | 0.00622 | -0.023 | -66.586
-4 | -0.355 | 0.0062 | -0.023 | -57.319
-3.5 | -0.296 | 0.00589 | -0.024 | -50.183
-3 | -0.236 | 0.00588 | -0.024 | -40.141
-2.5 | -0.176 | 0.00587 | -0.024 | -30.045
-2 | -0.117 | 0.00585 | -0.024 | -19.933
-1.5 | -0.057 | 0.00586 | -0.024 | -9.689
-1 | 0.003 | 0.00588 | -0.024 | 0.55
-0.5 | 0.063 | 0.0064 | -0.024 | 9.879
0 | 0.124 | 0.00644 | -0.024 | 19.169
0.5 | 0.184 | 0.00652 | -0.024 | 28.143
1 | 0.244 | 0.00596 | -0.024 | 40.836
1.5 | 0.303 | 0.006 | -0.024 | 50.569
2 | 0.363 | 0.00605 | -0.025 | 60.092
2.5 | 0.423 | 0.00611 | -0.025 | 69.212
3 | 0.482 | 0.00615 | -0.025 | 78.499
3.5 | 0.542 | 0.00624 | -0.025 | 86.863
4 | 0.601 | 0.00627 | -0.025 | 95.784
4.5 | 0.659 | 0.00629 | -0.025 | 104.793
5 | 0.718 | 0.0067 | -0.025 | 107.167
5.5 | 0.775 | 0.00686 | -0.025 | 112.974
6 | 0.832 | 0.00699 | -0.025 | 119.022
6.5 | 0.888 | 0.00691 | -0.025 | 128.484
7 | 0.943 | 0.0072 | -0.025 | 130.957
7.5 | 0.997 | 0.00758 | -0.026 | 131.67
8 | 1.049 | 0.00793 | -0.026 | 132.294
8.5 | 1.096 | 0.00842 | -0.026 | 130.184
9 | 1.139 | 0.00882 | -0.026 | 129.165
9.5 | 1.18 | 0.00963 | -0.026 | 122.539
10 | 1.216 | 0.01021 | -0.026 | 119.189
10.5 | 1.249 | 0.015 | -0.026 | 83.255
11 | 1.236 | 0.01707 | -0.025 | 72.414
11.5 | 1.244 | 0.0191 | -0.025 | 65.148
12 | 1.229 | 0.02505 | -0.024 | 49.067
12.5 | 1.225 | 0.02948 | -0.024 | 41.544
13 | 1.212 | 0.03605 | -0.023 | 33.606
13.5 | 1.196 | 0.04326 | -0.023 | 27.651
14 | 1.177 | 0.05126 | -0.022 | 22.968
14.5 | 1.152 | 0.06204 | -0.022 | 18.57
15 | 1.13 | 0.07094 | -0.021 | 15.927
15.5 | 1.105 | 0.08021 | -0.02 | 13.776

## 60. Re 3M Mach 0.10 (2)
BIGFOIL.COM POLAR EXPORT
e426
EPPLER 426 |  |  |  | Cl Max: | 1.6231 | at alpha= | 15.5 | deg
XFOIL ncrit=9 |  |  |  | L/D Max: | 118.202 | at alpha= | 8 | deg
Re: | 3000000 |  |  | Cd Min: | 0.16646 | at alpha= | 20 | deg
Mach: | 0.1 |  |  | Cl=0 at alpha= | -0.95398 | deg
|  |  |  | @ Cl=0.1, Cd= | 0.0066939
|  |  |  | @ Cl=0.4, Cd= | 0.0064239
|  |  |  | @ Cl=0.6, Cd= | 0.00651
alpha (deg) | Cl | Cd | Cm | Cl/Cd
-20 | -1.0118 | 0.16501 | 0.0305 | -6.1317
-19.5 | -1.0245 | 0.15346 | 0.0234 | -6.676
-19 | -1.05 | 0.13984 | 0.0154 | -7.5086
-18.5 | -1.0914 | 0.12409 | 0.0065 | -8.7952
-18 | -1.2157 | 0.09579 | -0.0096 | -12.6913
-17.5 | -1.4255 | 0.05522 | -0.034 | -25.8149
-17 | -1.4742 | 0.03977 | -0.0456 | -37.0681
-16.5 | -1.4934 | 0.03054 | -0.0522 | -48.8998
-16 | -1.5137 | 0.02518 | -0.0509 | -60.1152
-15.5 | -1.5109 | 0.02291 | -0.0454 | -65.9494
-15 | -1.4846 | 0.02105 | -0.0424 | -70.5273
-14.5 | -1.4498 | 0.01955 | -0.04 | -74.1586
-14 | -1.4106 | 0.01822 | -0.0381 | -77.4204
-13.5 | -1.368 | 0.01706 | -0.0364 | -80.1876
-13 | -1.3229 | 0.01605 | -0.0348 | -82.4237
-12.5 | -1.276 | 0.01516 | -0.0334 | -84.1689
-12 | -1.2306 | 0.01399 | -0.0318 | -87.9628
-11.5 | -1.1825 | 0.01314 | -0.0304 | -89.9924
-11 | -1.1332 | 0.01243 | -0.0291 | -91.1665
-10.5 | -1.0843 | 0.01164 | -0.0277 | -93.1529
-10 | -1.0346 | 0.01099 | -0.0263 | -94.1401
-9.5 | -0.9851 | 0.0103 | -0.0248 | -95.6408
-9 | -0.9354 | 0.00967 | -0.0233 | -96.7322
-8.5 | -0.8858 | 0.00904 | -0.0218 | -97.9867
-8 | -0.8361 | 0.00843 | -0.0202 | -99.1815
-7.5 | -0.7803 | 0.00759 | -0.0201 | -102.8063
-7 | -0.7112 | 0.00721 | -0.0226 | -98.6408
-6.5 | -0.6416 | 0.00695 | -0.0251 | -92.3165
-6 | -0.5731 | 0.00662 | -0.0273 | -86.571
-5.5 | -0.5083 | 0.00654 | -0.0285 | -77.7217
-4.5 | -0.402 | 0.00654 | -0.0262 | -61.4679
-4 | -0.3465 | 0.00641 | -0.0256 | -54.0562
-3.5 | -0.29 | 0.00633 | -0.0252 | -45.8136
-3 | -0.233 | 0.0063 | -0.0249 | -36.9841
-2.5 | -0.176 | 0.00627 | -0.0246 | -28.0702
-2 | -0.119 | 0.00629 | -0.0242 | -18.9189
-1.5 | -0.0621 | 0.00633 | -0.0239 | -9.8104
-1 | -0.0052 | 0.00638 | -0.0236 | -0.81505
-0.5 | 0.0513 | 0.00651 | -0.0232 | 7.8802
0 | 0.1069 | 0.00672 | -0.0228 | 15.9077
0.5 | 0.1627 | 0.00674 | -0.0224 | 24.1395
1 | 0.2188 | 0.00656 | -0.0221 | 33.3537
1.5 | 0.2753 | 0.00645 | -0.0218 | 42.6822
2 | 0.332 | 0.00643 | -0.0215 | 51.633
2.5 | 0.389 | 0.00642 | -0.0212 | 60.5919
3 | 0.4459 | 0.00644 | -0.0208 | 69.2391
3.5 | 0.5027 | 0.00647 | -0.0204 | 77.6971
4 | 0.5591 | 0.00651 | -0.02 | 85.8833
4.5 | 0.6151 | 0.00651 | -0.0195 | 94.4854
5 | 0.6688 | 0.0065 | -0.0184 | 102.8923
5.5 | 0.7338 | 0.00658 | -0.0197 | 111.5198
6 | 0.7878 | 0.00698 | -0.0189 | 112.8653
6.5 | 0.8426 | 0.00732 | -0.0182 | 115.1093
7 | 0.8975 | 0.00766 | -0.0175 | 117.1671
7.5 | 0.9519 | 0.00806 | -0.0167 | 118.1017
8 | 1.0059 | 0.00851 | -0.016 | 118.2021
8.5 | 1.0591 | 0.00905 | -0.0151 | 117.0276
9 | 1.1111 | 0.00973 | -0.0141 | 114.1932
9.5 | 1.1632 | 0.01036 | -0.0131 | 112.278
10 | 1.2142 | 0.01109 | -0.012 | 109.486
10.5 | 1.2593 | 0.01252 | -0.0103 | 100.5831
11 | 1.3079 | 0.01344 | -0.0089 | 97.314
11.5 | 1.3555 | 0.01439 | -0.0074 | 94.1974
12 | 1.4034 | 0.01521 | -0.0059 | 92.2682
12.5 | 1.4494 | 0.01614 | -0.0043 | 89.8017
13 | 1.4931 | 0.0172 | -0.0024 | 86.8081
13.5 | 1.5337 | 0.0184 | -0.0002 | 83.3533
14 | 1.5662 | 0.02009 | 0.0029 | 77.9592
14.5 | 1.5971 | 0.02158 | 0.0061 | 74.0083
15 | 1.6151 | 0.02308 | 0.0112 | 69.9783
15.5 | 1.6231 | 0.02501 | 0.0167 | 64.898
16 | 1.623 | 0.02803 | 0.0207 | 57.9022
16.5 | 1.6194 | 0.03237 | 0.0222 | 50.0278
17 | 1.6046 | 0.03913 | 0.0209 | 41.0069
17.5 | 1.5757 | 0.04914 | 0.0164 | 32.0655
18 | 1.5021 | 0.06744 | 0.0057 | 22.2731
18.5 | 1.359 | 0.09999 | -0.0143 | 13.5914
19 | 1.2573 | 0.12782 | -0.032 | 9.8365
19.5 | 1.1973 | 0.1494 | -0.046 | 8.0141
20 | 1.1627 | 0.16646 | -0.0572 | 6.9849

## 61. Re 3M Mach 0.25 (1)
BIGFOIL.COM POLAR EXPORT
e426
EPPLER 426 |  |  |  | Cl Max: | 1.225 | at alpha= | 10 | deg
JavaFoil+Calcfoil stall+Eppler ext transition |  |  |  | L/D Max: | 130.485 | at alpha= | 7.5 | deg
Re: | 3000000 |  |  | Cd Min: | 0.00587 | at alpha= | -2 | deg
Mach: | 0.25 |  |  | Cl=0 at alpha= | -1.0246 | deg
|  |  |  | @ Cl=0.1, Cd= | 0.0064726
|  |  |  | @ Cl=0.4, Cd= | 0.0061166
|  |  |  | @ Cl=0.6, Cd= | 0.0063488
alpha (deg) | Cl | Cd | Cm | Cl/Cd
-15 | -0.767 | 0.09405 | -0.015 | -8.161
-14.5 | -0.802 | 0.08682 | -0.015 | -9.241
-14 | -0.831 | 0.08064 | -0.016 | -10.3
-13.5 | -0.856 | 0.07304 | -0.016 | -11.715
-13 | -0.877 | 0.06459 | -0.017 | -13.576
-12.5 | -0.894 | 0.05596 | -0.017 | -15.971
-12 | -0.914 | 0.04397 | -0.018 | -20.797
-11.5 | -0.927 | 0.03491 | -0.019 | -26.543
-11 | -0.938 | 0.02591 | -0.02 | -36.213
-10.5 | -0.943 | 0.01941 | -0.021 | -48.571
-10 | -0.956 | 0.01336 | -0.022 | -71.503
-9.5 | -0.944 | 0.00975 | -0.023 | -96.848
-9 | -0.906 | 0.00911 | -0.023 | -99.455
-8.5 | -0.864 | 0.00863 | -0.023 | -100.173
-8 | -0.818 | 0.00782 | -0.023 | -104.616
-7.5 | -0.769 | 0.00741 | -0.023 | -103.731
-7 | -0.716 | 0.00636 | -0.024 | -112.542
-6.5 | -0.66 | 0.00667 | -0.024 | -98.956
-6 | -0.603 | 0.00655 | -0.024 | -92.071
-5.5 | -0.545 | 0.00647 | -0.024 | -84.144
-5 | -0.486 | 0.00638 | -0.024 | -76.098
-4.5 | -0.425 | 0.00629 | -0.024 | -67.604
-4 | -0.365 | 0.00625 | -0.024 | -58.378
-3.5 | -0.304 | 0.0062 | -0.024 | -49.027
-3 | -0.243 | 0.00591 | -0.024 | -41.053
-2.5 | -0.181 | 0.0059 | -0.024 | -30.75
-2 | -0.12 | 0.00587 | -0.024 | -20.404
-1.5 | -0.058 | 0.00588 | -0.025 | -9.926
-1 | 0.003 | 0.00592 | -0.025 | 0.561
-0.5 | 0.065 | 0.00645 | -0.025 | 10.081
0 | 0.127 | 0.00649 | -0.025 | 19.56
0.5 | 0.189 | 0.00655 | -0.025 | 28.794
1 | 0.25 | 0.00599 | -0.025 | 41.755
1.5 | 0.312 | 0.00604 | -0.025 | 51.594
2 | 0.373 | 0.00609 | -0.025 | 61.247
2.5 | 0.434 | 0.00615 | -0.025 | 70.664
3 | 0.496 | 0.00621 | -0.025 | 79.782
3.5 | 0.556 | 0.00632 | -0.026 | 87.98
4 | 0.617 | 0.00636 | -0.026 | 96.951
4.5 | 0.677 | 0.0064 | -0.026 | 105.803
5 | 0.737 | 0.00682 | -0.026 | 108.045
5.5 | 0.796 | 0.007 | -0.026 | 113.666
6 | 0.854 | 0.00716 | -0.026 | 119.265
6.5 | 0.911 | 0.00714 | -0.026 | 127.543
7 | 0.966 | 0.00744 | -0.026 | 129.905
7.5 | 1.021 | 0.00783 | -0.026 | 130.485
8 | 1.072 | 0.00829 | -0.026 | 129.335
8.5 | 1.117 | 0.00874 | -0.026 | 127.901
9 | 1.159 | 0.0094 | -0.027 | 123.204
9.5 | 1.195 | 0.01034 | -0.027 | 115.552
10 | 1.225 | 0.01087 | -0.027 | 112.704
10.5 | 1.205 | 0.01759 | -0.026 | 68.51
11 | 1.198 | 0.02126 | -0.025 | 56.344
11.5 | 1.18 | 0.02726 | -0.025 | 43.284
12 | 1.159 | 0.03409 | -0.024 | 33.993
12.5 | 1.133 | 0.0418 | -0.023 | 27.107
13 | 1.099 | 0.05139 | -0.022 | 21.381
13.5 | 1.063 | 0.06028 | -0.022 | 17.641
14 | 1.012 | 0.07624 | -0.02 | 13.274
14.5 | 0.972 | 0.08407 | -0.02 | 11.56
15 | 0.924 | 0.09249 | -0.02 | 9.996

## 62. Re 3M Mach 0.25 (2)
BIGFOIL.COM POLAR EXPORT
e426
EPPLER 426 |  |  |  | Cl Max: | 1.5505 | at alpha= | 14 | deg
XFOIL ncrit=9 |  |  |  | L/D Max: | 118.076 | at alpha= | 7.5 | deg
Re: | 3000000 |  |  | Cd Min: | 0.17455 | at alpha= | 19 | deg
Mach: | 0.25 |  |  | Cl=0 at alpha= | -0.94759 | deg
|  |  |  | @ Cl=0.1, Cd= | 0.0068149
|  |  |  | @ Cl=0.4, Cd= | 0.0065191
|  |  |  | @ Cl=0.6, Cd= | 0.0066295
alpha (deg) | Cl | Cd | Cm | Cl/Cd
-19 | -0.9552 | 0.16952 | 0.0317 | -5.6347
-18.5 | -0.9564 | 0.15997 | 0.0259 | -5.9786
-18 | -0.9657 | 0.1491 | 0.0195 | -6.4769
-17.5 | -0.9805 | 0.13766 | 0.0131 | -7.1226
-17 | -1.0059 | 0.12499 | 0.0061 | -8.0478
-16.5 | -1.0435 | 0.11104 | -0.0014 | -9.3975
-16 | -1.1302 | 0.09051 | -0.0137 | -12.487
-15.5 | -1.308 | 0.05746 | -0.0352 | -22.7637
-15 | -1.3888 | 0.03625 | -0.0529 | -38.3117
-14.5 | -1.4106 | 0.02762 | -0.0585 | -51.0717
-14 | -1.4227 | 0.02405 | -0.0532 | -59.1559
-13.5 | -1.4002 | 0.02157 | -0.0494 | -64.9142
-13 | -1.3656 | 0.01954 | -0.0462 | -69.8874
-12.5 | -1.3241 | 0.01787 | -0.0434 | -74.0963
-12 | -1.2781 | 0.01645 | -0.0409 | -77.696
-11.5 | -1.2306 | 0.0151 | -0.0384 | -81.4967
-11 | -1.1819 | 0.01382 | -0.0361 | -85.521
-10.5 | -1.1307 | 0.01285 | -0.0339 | -87.9922
-10 | -1.0786 | 0.01201 | -0.0318 | -89.8085
-9.5 | -1.0268 | 0.01114 | -0.0297 | -92.1724
-9 | -0.9745 | 0.01039 | -0.0276 | -93.7921
-8.5 | -0.9221 | 0.00969 | -0.0256 | -95.16
-8 | -0.8701 | 0.00898 | -0.0235 | -96.8931
-7.5 | -0.8108 | 0.00824 | -0.023 | -98.3981
-7 | -0.7395 | 0.00743 | -0.0253 | -99.5289
-6.5 | -0.6671 | 0.00714 | -0.0273 | -93.4314
-5.5 | -0.5289 | 0.00669 | -0.0301 | -79.0583
-5 | -0.4748 | 0.00676 | -0.0284 | -70.2367
-4.5 | -0.4173 | 0.00666 | -0.0275 | -62.6577
-4 | -0.3593 | 0.00656 | -0.0269 | -54.7713
-3.5 | -0.3008 | 0.00645 | -0.0263 | -46.6357
-3 | -0.2419 | 0.00638 | -0.0259 | -37.9154
-2.5 | -0.1829 | 0.00634 | -0.0254 | -28.8486
-2 | -0.1237 | 0.00637 | -0.025 | -19.4192
-1.5 | -0.0649 | 0.00639 | -0.0246 | -10.1565
-1 | -0.0061 | 0.00648 | -0.0242 | -0.94136
-0.5 | 0.0521 | 0.00664 | -0.0238 | 7.8464
0 | 0.1096 | 0.00685 | -0.0233 | 16
0.5 | 0.1679 | 0.00687 | -0.0229 | 24.4396
1 | 0.2258 | 0.00669 | -0.0225 | 33.7519
1.5 | 0.2842 | 0.00654 | -0.0221 | 43.4557
2 | 0.3429 | 0.00649 | -0.0217 | 52.8351
2.5 | 0.4018 | 0.00652 | -0.0213 | 61.6258
3 | 0.4609 | 0.00652 | -0.0208 | 70.6902
3.5 | 0.5197 | 0.00658 | -0.0203 | 78.9818
4 | 0.5786 | 0.0066 | -0.0198 | 87.6667
4.5 | 0.6366 | 0.00668 | -0.0191 | 95.2994
5 | 0.6928 | 0.00671 | -0.0179 | 103.2489
5.5 | 0.7596 | 0.00678 | -0.0188 | 112.0354
6 | 0.8164 | 0.00717 | -0.0178 | 113.8633
6.5 | 0.8736 | 0.00755 | -0.0168 | 115.7086
7 | 0.9309 | 0.00796 | -0.0158 | 116.9472
7.5 | 0.9883 | 0.00837 | -0.0147 | 118.0765
8 | 1.0444 | 0.00896 | -0.0135 | 116.5625
8.5 | 1.0997 | 0.00963 | -0.0121 | 114.1952
9 | 1.1545 | 0.01037 | -0.0106 | 111.3308
9.5 | 1.2083 | 0.0112 | -0.009 | 107.8839
10 | 1.2557 | 0.01276 | -0.0066 | 98.4091
10.5 | 1.3077 | 0.01371 | -0.0046 | 95.3829
11 | 1.3579 | 0.0148 | -0.0024 | 91.75
11.5 | 1.4077 | 0.01583 | -0.0001 | 88.9261
12 | 1.4545 | 0.01705 | 0.0025 | 85.3079
12.5 | 1.4968 | 0.0185 | 0.0056 | 80.9081
13 | 1.5311 | 0.02034 | 0.0094 | 75.2753
13.5 | 1.5492 | 0.02259 | 0.015 | 68.579
14 | 1.5505 | 0.02499 | 0.022 | 62.0448
14.5 | 1.5442 | 0.02876 | 0.0262 | 53.6926
15 | 1.5291 | 0.03498 | 0.0263 | 43.7136
15.5 | 1.5029 | 0.04445 | 0.022 | 33.811
16 | 1.4352 | 0.06151 | 0.0114 | 23.3328
16.5 | 1.3234 | 0.08681 | -0.0045 | 15.2448
17 | 1.2181 | 0.11254 | -0.0215 | 10.8237
17.5 | 1.1779 | 0.12885 | -0.0319 | 9.1416
18 | 1.1368 | 0.14641 | -0.0434 | 7.7645
18.5 | 1.1235 | 0.15882 | -0.0514 | 7.074
19 | 1.0973 | 0.17455 | -0.062 | 6.2865

## 63. Re 3M Mach 0.50 (1)
BIGFOIL.COM POLAR EXPORT
e426
EPPLER 426 |  |  |  | Cl Max: | 1.158 | at alpha= | 20 | deg
JavaFoil+Calcfoil stall+Eppler ext transition |  |  |  | L/D Max: | 117.587 | at alpha= | 6.5 | deg
Re: | 3000000 |  |  | Cd Min: | 0.00636 | at alpha= | -2 | deg
Mach: | 0.5 |  |  | Cl=0 at alpha= | -1.029 | deg
|  |  |  | @ Cl=0.1, Cd= | 0.0070113
|  |  |  | @ Cl=0.4, Cd= | 0.0066303
|  |  |  | @ Cl=0.6, Cd= | 0.0069522
alpha (deg) | Cl | Cd | Cm | Cl/Cd
-20 | -1.046 | 0.16537 | -0.015 | -6.327
-19.5 | -1.019 | 0.16379 | -0.015 | -6.222
-19 | -0.992 | 0.15933 | -0.015 | -6.228
-18.5 | -0.97 | 0.16021 | -0.015 | -6.052
-18 | -0.943 | 0.14628 | -0.015 | -6.444
-17.5 | -0.914 | 0.14759 | -0.015 | -6.191
-17 | -0.883 | 0.1385 | -0.015 | -6.379
-16.5 | -0.855 | 0.13441 | -0.014 | -6.363
-16 | -0.828 | 0.13165 | -0.014 | -6.288
-15.5 | -0.801 | 0.12883 | -0.014 | -6.214
-15 | -0.774 | 0.1246 | -0.014 | -6.209
-14.5 | -0.746 | 0.12031 | -0.014 | -6.204
-14 | -0.721 | 0.11832 | -0.015 | -6.091
-13.5 | -0.692 | 0.11565 | -0.014 | -5.984
-13 | -0.666 | 0.11159 | -0.015 | -5.966
-12.5 | -0.639 | 0.09842 | -0.015 | -6.494
-12 | -0.606 | 0.0958 | -0.013 | -6.325
-11.5 | -0.579 | 0.08961 | -0.013 | -6.457
-11 | -0.557 | 0.08654 | -0.015 | -6.435
-10.5 | -0.524 | 0.08124 | -0.013 | -6.454
-10 | -0.495 | 0.07943 | -0.012 | -6.235
-9.5 | -0.47 | 0.07161 | -0.013 | -6.56
-9 | -0.45 | 0.0621 | -0.017 | -7.25
-8.5 | -0.718 | 0.03471 | -0.021 | -20.684
-8 | -0.782 | 0.01884 | -0.024 | -41.523
-7.5 | -0.808 | 0.01204 | -0.026 | -67.117
-7 | -0.777 | 0.00888 | -0.026 | -87.427
-6.5 | -0.723 | 0.00772 | -0.026 | -93.692
-6 | -0.665 | 0.00752 | -0.027 | -88.441
-5.5 | -0.603 | 0.00739 | -0.027 | -81.611
-5 | -0.54 | 0.00713 | -0.027 | -75.701
-4.5 | -0.473 | 0.00703 | -0.027 | -67.325
-4 | -0.406 | 0.00692 | -0.027 | -58.718
-3.5 | -0.339 | 0.00684 | -0.027 | -49.504
-3 | -0.271 | 0.00675 | -0.027 | -40.091
-2.5 | -0.202 | 0.00641 | -0.027 | -31.597
-2 | -0.134 | 0.00636 | -0.027 | -21.036
-1.5 | -0.065 | 0.00637 | -0.027 | -10.228
-1 | 0.004 | 0.00693 | -0.028 | 0.535
-0.5 | 0.073 | 0.00698 | -0.028 | 10.414
0 | 0.142 | 0.00706 | -0.028 | 20.091
0.5 | 0.211 | 0.00723 | -0.028 | 29.149
1 | 0.28 | 0.00727 | -0.028 | 38.468
1.5 | 0.348 | 0.00657 | -0.028 | 52.997
2 | 0.417 | 0.00665 | -0.028 | 62.7
2.5 | 0.485 | 0.00675 | -0.028 | 71.884
3 | 0.553 | 0.00684 | -0.028 | 80.796
3.5 | 0.62 | 0.007 | -0.029 | 88.561
4 | 0.687 | 0.00716 | -0.029 | 96.014
4.5 | 0.753 | 0.00763 | -0.029 | 98.728
5 | 0.818 | 0.00785 | -0.029 | 104.252
5.5 | 0.882 | 0.00815 | -0.029 | 108.187
6 | 0.943 | 0.00847 | -0.029 | 111.36
6.5 | 1.002 | 0.00852 | -0.029 | 117.587
7 | 1.056 | 0.00937 | -0.029 | 112.784
7.5 | 1.107 | 0.01044 | -0.029 | 106.034
8 | 1.142 | 0.01162 | -0.029 | 98.308
8.5 | 1.053 | 0.02582 | -0.027 | 40.77
9 | 0.963 | 0.03889 | -0.025 | 24.776
9.5 | 0.609 | 0.05618 | -0.022 | 10.846
10 | 0.627 | 0.07015 | -0.02 | 8.934
10.5 | 0.64 | 0.08901 | -0.017 | 7.192
11 | 0.665 | 0.08984 | -0.016 | 7.405
11.5 | 0.7 | 0.09111 | -0.018 | 7.682
12 | 0.719 | 0.09828 | -0.016 | 7.316
12.5 | 0.749 | 0.10548 | -0.017 | 7.101
13 | 0.778 | 0.11235 | -0.018 | 6.928
13.5 | 0.803 | 0.11391 | -0.017 | 7.045
14 | 0.83 | 0.11496 | -0.017 | 7.221
14.5 | 0.858 | 0.12385 | -0.018 | 6.925
15 | 0.889 | 0.12262 | -0.019 | 7.251
15.5 | 0.917 | 0.13471 | -0.019 | 6.807
16 | 0.941 | 0.13686 | -0.019 | 6.875
16.5 | 0.968 | 0.13845 | -0.019 | 6.991
17 | 0.995 | 0.14153 | -0.019 | 7.027
17.5 | 1.022 | 0.14644 | -0.019 | 6.978
18 | 1.053 | 0.14995 | -0.02 | 7.024
18.5 | 1.083 | 0.15847 | -0.021 | 6.834
19 | 1.111 | 0.16354 | -0.021 | 6.794
19.5 | 1.132 | 0.16253 | -0.02 | 6.963
20 | 1.158 | 0.17244 | -0.02 | 6.716

## 64. Re 3M Mach 0.50 (2)
BIGFOIL.COM POLAR EXPORT
e426
EPPLER 426 |  |  |  | Cl Max: | 1.4722 | at alpha= | 10 | deg
XFOIL ncrit=9 |  |  |  | L/D Max: | 117.691 | at alpha= | 6.5 | deg
Re: | 3000000 |  |  | Cd Min: | 0.01766 | at alpha= | 10 | deg
Mach: | 0.5 |  |  | Cl=0 at alpha= | -99 | deg
|  |  |  | @ Cl=0.1, Cd= | 0.00725
|  |  |  | @ Cl=0.4, Cd= | 0.0068611
|  |  |  | @ Cl=0.6, Cd= | 0.0070223
alpha (deg) | Cl | Cd | Cm | Cl/Cd
0 | 0.1223 | 0.00725 | -0.0253 | 16.869
0.5 | 0.1901 | 0.0073 | -0.0246 | 26.0411
1 | 0.2577 | 0.00726 | -0.0239 | 35.4959
1.5 | 0.3246 | 0.00698 | -0.0231 | 46.5043
2 | 0.3921 | 0.00686 | -0.0223 | 57.1574
2.5 | 0.4605 | 0.00687 | -0.0214 | 67.0306
3 | 0.5293 | 0.00694 | -0.0204 | 76.268
3.5 | 0.5982 | 0.00702 | -0.0192 | 85.2137
4 | 0.6673 | 0.00711 | -0.0178 | 93.8537
4.5 | 0.7359 | 0.00732 | -0.0162 | 100.5328
5 | 0.8031 | 0.0076 | -0.0141 | 105.6711
5.5 | 0.8751 | 0.00764 | -0.0123 | 114.5419
6 | 0.9492 | 0.00813 | -0.0107 | 116.7528
6.5 | 1.0192 | 0.00866 | -0.008 | 117.6905
7 | 1.0885 | 0.00936 | -0.005 | 116.2927
7.5 | 1.1571 | 0.01022 | -0.0015 | 113.2192
8 | 1.2251 | 0.01121 | 0.0024 | 109.2864
8.5 | 1.2899 | 0.01253 | 0.007 | 102.9449
9 | 1.3533 | 0.01403 | 0.0122 | 96.4576
9.5 | 1.4175 | 0.0155 | 0.0181 | 91.4516
10 | 1.4722 | 0.01766 | 0.0257 | 83.3635

## 65. Re 4M Mach 0.00 (1)
BIGFOIL.COM POLAR EXPORT
e426
EPPLER 426 |  |  |  | Cl Max: | 1.276 | at alpha= | 11 | deg
JavaFoil+Calcfoil stall+Eppler ext transition |  |  |  | L/D Max: | 136.988 | at alpha= | 8 | deg
Re: | 4000000 |  |  | Cd Min: | 0.00573 | at alpha= | -2.5 | deg
Mach: | 0 |  |  | Cl=0 at alpha= | -1.0254 | deg
|  |  |  | @ Cl=0.1, Cd= | 0.0062947
|  |  |  | @ Cl=0.4, Cd= | 0.005949
|  |  |  | @ Cl=0.6, Cd= | 0.0061997
alpha (deg) | Cl | Cd | Cm | Cl/Cd
-17 | -0.925 | 0.10183 | -0.015 | -9.083
-16.5 | -0.939 | 0.09515 | -0.015 | -9.864
-16 | -0.953 | 0.08723 | -0.015 | -10.927
-15.5 | -0.965 | 0.07962 | -0.016 | -12.121
-15 | -0.971 | 0.07498 | -0.016 | -12.954
-14.5 | -0.977 | 0.06855 | -0.016 | -14.245
-14 | -0.992 | 0.05546 | -0.017 | -17.892
-13.5 | -1.001 | 0.04641 | -0.018 | -21.559
-13 | -1.01 | 0.03688 | -0.019 | -27.372
-12.5 | -1.015 | 0.02899 | -0.019 | -35.007
-12 | -1.018 | 0.02215 | -0.02 | -45.989
-11.5 | -1.013 | 0.01784 | -0.021 | -56.809
-11 | -1.013 | 0.01375 | -0.021 | -73.666
-10.5 | -1.009 | 0.00974 | -0.022 | -103.626
-10 | -0.974 | 0.00897 | -0.022 | -108.549
-9.5 | -0.935 | 0.00852 | -0.022 | -109.672
-9 | -0.893 | 0.00812 | -0.022 | -109.871
-8.5 | -0.847 | 0.0076 | -0.022 | -111.544
-8 | -0.799 | 0.00712 | -0.023 | -112.19
-7.5 | -0.749 | 0.0061 | -0.023 | -122.793
-7 | -0.696 | 0.00645 | -0.023 | -107.859
-6.5 | -0.641 | 0.0064 | -0.023 | -100.184
-6 | -0.585 | 0.0063 | -0.023 | -92.864
-5.5 | -0.528 | 0.00627 | -0.023 | -84.217
-5 | -0.471 | 0.00616 | -0.023 | -76.37
-4.5 | -0.412 | 0.00611 | -0.023 | -67.439
-4 | -0.353 | 0.00608 | -0.023 | -58.155
-3.5 | -0.294 | 0.00602 | -0.023 | -48.864
-3 | -0.235 | 0.00575 | -0.024 | -40.849
-2.5 | -0.176 | 0.00573 | -0.024 | -30.654
-2 | -0.116 | 0.00574 | -0.024 | -20.23
-1.5 | -0.056 | 0.00575 | -0.024 | -9.828
-1 | 0.003 | 0.00624 | -0.024 | 0.516
-0.5 | 0.063 | 0.00627 | -0.024 | 10.034
0 | 0.123 | 0.00631 | -0.024 | 19.465
0.5 | 0.183 | 0.00649 | -0.024 | 28.158
1 | 0.242 | 0.00588 | -0.024 | 41.252
1.5 | 0.302 | 0.00587 | -0.024 | 51.443
2 | 0.361 | 0.00591 | -0.024 | 61.184
2.5 | 0.421 | 0.00597 | -0.025 | 70.513
3 | 0.48 | 0.00602 | -0.025 | 79.737
3.5 | 0.539 | 0.00613 | -0.025 | 87.922
4 | 0.598 | 0.00619 | -0.025 | 96.574
4.5 | 0.656 | 0.00647 | -0.025 | 101.342
5 | 0.714 | 0.00657 | -0.025 | 108.709
5.5 | 0.772 | 0.0067 | -0.025 | 115.181
6 | 0.828 | 0.00686 | -0.025 | 120.785
6.5 | 0.884 | 0.00713 | -0.025 | 124.011
7 | 0.939 | 0.00694 | -0.025 | 135.323
7.5 | 0.993 | 0.00725 | -0.025 | 136.967
8 | 1.044 | 0.00762 | -0.026 | 136.988
8.5 | 1.091 | 0.0081 | -0.026 | 134.744
9 | 1.136 | 0.00843 | -0.026 | 134.654
9.5 | 1.177 | 0.00923 | -0.026 | 127.526
10 | 1.214 | 0.00965 | -0.026 | 125.74
10.5 | 1.247 | 0.01157 | -0.026 | 107.819
11 | 1.276 | 0.01477 | -0.026 | 86.419
11.5 | 1.266 | 0.01627 | -0.025 | 77.831
12 | 1.25 | 0.02119 | -0.025 | 58.998
12.5 | 1.25 | 0.02441 | -0.024 | 51.234
13 | 1.24 | 0.02978 | -0.024 | 41.634
13.5 | 1.225 | 0.03643 | -0.023 | 33.631
14 | 1.21 | 0.04335 | -0.023 | 27.906
14.5 | 1.19 | 0.0513 | -0.022 | 23.204
15 | 1.172 | 0.05848 | -0.022 | 20.047
15.5 | 1.152 | 0.06574 | -0.022 | 17.522
16 | 1.124 | 0.07712 | -0.021 | 14.569

## 66. Re 4M Mach 0.00 (2)
BIGFOIL.COM POLAR EXPORT
e426
EPPLER 426 |  |  |  | Cl Max: | 1.6978 | at alpha= | 16.5 | deg
XFOIL ncrit=9 |  |  |  | L/D Max: | 124.37 | at alpha= | 7.5 | deg
Re: | 4000000 |  |  | Cd Min: | 0.15252 | at alpha= | -20 | deg
Mach: | 0 |  |  | Cl=0 at alpha= | -0.95 | deg
|  |  |  | @ Cl=0.1, Cd= | 0.0065497
|  |  |  | @ Cl=0.4, Cd= | 0.006202
|  |  |  | @ Cl=0.6, Cd= | 0.0062973
alpha (deg) | Cl | Cd | Cm | Cl/Cd
-20 | -1.0581 | 0.15252 | 0.0229 | -6.9375
-19.5 | -1.0872 | 0.13859 | 0.0148 | -7.8447
-19 | -1.1813 | 0.11423 | 0.0015 | -10.3414
-18.5 | -1.5807 | 0.04281 | -0.043 | -36.9236
-18 | -1.5989 | 0.03335 | -0.0499 | -47.943
-17.5 | -1.5935 | 0.02825 | -0.0526 | -56.4071
-17 | -1.5933 | 0.02469 | -0.0511 | -64.5322
-16.5 | -1.5879 | 0.02281 | -0.0459 | -69.6142
-16 | -1.5628 | 0.02131 | -0.0427 | -73.3365
-15.5 | -1.5293 | 0.02001 | -0.0404 | -76.4268
-15 | -1.4919 | 0.0188 | -0.0385 | -79.3564
-14.5 | -1.455 | 0.01732 | -0.0365 | -84.0069
-14 | -1.4133 | 0.01615 | -0.0348 | -87.5108
-13.5 | -1.3687 | 0.01518 | -0.0335 | -90.1647
-13 | -1.3224 | 0.01433 | -0.0322 | -92.2819
-12.5 | -1.2748 | 0.01357 | -0.031 | -93.9425
-12 | -1.2262 | 0.0129 | -0.0299 | -95.0543
-11.5 | -1.1785 | 0.01207 | -0.0286 | -97.6388
-11 | -1.1298 | 0.0114 | -0.0273 | -99.1053
-10.5 | -1.0801 | 0.01084 | -0.0261 | -99.6402
-10 | -1.0311 | 0.01018 | -0.0247 | -101.2868
-9.5 | -0.9819 | 0.0096 | -0.0233 | -102.2812
-9 | -0.9326 | 0.00904 | -0.0219 | -103.1637
-8.5 | -0.883 | 0.00852 | -0.0205 | -103.6385
-8 | -0.821 | 0.00792 | -0.0217 | -103.6616
-7.5 | -0.7561 | 0.00714 | -0.0238 | -105.8964
-7 | -0.6899 | 0.0067 | -0.0258 | -102.9701
-6 | -0.5629 | 0.00632 | -0.0282 | -89.0665
-5.5 | -0.5116 | 0.00638 | -0.0268 | -80.1881
-5 | -0.457 | 0.00645 | -0.0261 | -70.8527
-4.5 | -0.4013 | 0.00634 | -0.0256 | -63.2965
-4 | -0.3455 | 0.00623 | -0.0252 | -55.4575
-3.5 | -0.2891 | 0.00612 | -0.0249 | -47.2386
-3 | -0.2325 | 0.00606 | -0.0246 | -38.3663
-2.5 | -0.1757 | 0.00605 | -0.0243 | -29.0413
-2 | -0.1189 | 0.00607 | -0.0241 | -19.5881
-1.5 | -0.0622 | 0.00612 | -0.0238 | -10.1634
-1 | -0.0056 | 0.00622 | -0.0235 | -0.90032
-0.5 | 0.0504 | 0.00639 | -0.0231 | 7.8873
0 | 0.1063 | 0.00657 | -0.0228 | 16.1796
0.5 | 0.1627 | 0.0066 | -0.0225 | 24.6515
1 | 0.2191 | 0.00647 | -0.0222 | 33.864
1.5 | 0.2752 | 0.00629 | -0.0219 | 43.752
2 | 0.3318 | 0.00622 | -0.0217 | 53.3441
2.5 | 0.3884 | 0.0062 | -0.0214 | 62.6452
3 | 0.4453 | 0.00621 | -0.0211 | 71.7069
4 | 0.5584 | 0.00626 | -0.0205 | 89.2013
4.5 | 0.6142 | 0.00631 | -0.0201 | 97.3376
5 | 0.6695 | 0.0064 | -0.0195 | 104.6094
5.5 | 0.7219 | 0.00641 | -0.0184 | 112.6209
6 | 0.7846 | 0.00659 | -0.0194 | 119.0592
6.5 | 0.8391 | 0.0069 | -0.0188 | 121.6087
7 | 0.8935 | 0.00725 | -0.0181 | 123.2414
7.5 | 0.9477 | 0.00762 | -0.0175 | 124.3701
8 | 1.0012 | 0.00808 | -0.0168 | 123.9109
8.5 | 1.054 | 0.00861 | -0.016 | 122.4158
9 | 1.1059 | 0.00923 | -0.0151 | 119.8158
9.5 | 1.1579 | 0.00982 | -0.0143 | 117.9124
10 | 1.2087 | 0.01051 | -0.0133 | 115.0048
10.5 | 1.2544 | 0.01183 | -0.0117 | 106.0355
11 | 1.3036 | 0.01261 | -0.0105 | 103.3783
11.5 | 1.3532 | 0.01328 | -0.0095 | 101.8976
12 | 1.4014 | 0.01404 | -0.0082 | 99.8148
12.5 | 1.4479 | 0.01491 | -0.0068 | 97.1093
13 | 1.492 | 0.01593 | -0.0052 | 93.6598
13.5 | 1.5355 | 0.0169 | -0.0035 | 90.858
14 | 1.5777 | 0.01784 | -0.0016 | 88.4361
14.5 | 1.6167 | 0.01892 | 0.0005 | 85.4493
15 | 1.6516 | 0.02013 | 0.0032 | 82.0467
15.5 | 1.6803 | 0.02146 | 0.0065 | 78.2992
16 | 1.691 | 0.02295 | 0.0126 | 73.6819
16.5 | 1.6978 | 0.02498 | 0.0175 | 67.9664
17 | 1.6973 | 0.02811 | 0.021 | 60.3806
17.5 | 1.6936 | 0.03248 | 0.0223 | 52.1429
18 | 1.6769 | 0.03936 | 0.0211 | 42.6042
18.5 | 1.6575 | 0.04784 | 0.0176 | 34.6467
19 | 1.5865 | 0.06508 | 0.008 | 24.3777
19.5 | 1.4839 | 0.08998 | -0.0069 | 16.4914
20 | 1.3331 | 0.12664 | -0.0305 | 10.5267

## 67. Re 4M Mach 0.10 (1)
BIGFOIL.COM POLAR EXPORT
e426
EPPLER 426 |  |  |  | Cl Max: | 1.276 | at alpha= | 11 | deg
JavaFoil+Calcfoil stall+Eppler ext transition |  |  |  | L/D Max: | 138.195 | at alpha= | 7.5 | deg
Re: | 4000000 |  |  | Cd Min: | 0.00567 | at alpha= | -2.5 | deg
Mach: | 0.1 |  |  | Cl=0 at alpha= | -1.025 | deg
|  |  |  | @ Cl=0.1, Cd= | 0.0062443
|  |  |  | @ Cl=0.4, Cd= | 0.005897
|  |  |  | @ Cl=0.6, Cd= | 0.0061293
alpha (deg) | Cl | Cd | Cm | Cl/Cd
-15.5 | -0.939 | 0.08301 | -0.016 | -11.312
-15 | -0.948 | 0.0781 | -0.016 | -12.144
-14.5 | -0.958 | 0.07099 | -0.016 | -13.489
-14 | -0.972 | 0.05955 | -0.017 | -16.324
-13.5 | -0.983 | 0.04991 | -0.018 | -19.696
-13 | -0.994 | 0.03997 | -0.018 | -24.864
-12.5 | -1 | 0.03181 | -0.019 | -31.447
-12 | -1.007 | 0.02413 | -0.02 | -41.719
-11.5 | -1.006 | 0.01883 | -0.021 | -53.425
-11 | -1.004 | 0.01467 | -0.021 | -68.447
-10.5 | -1.01 | 0.00982 | -0.022 | -102.802
-10 | -0.975 | 0.009 | -0.022 | -108.349
-9.5 | -0.937 | 0.00853 | -0.022 | -109.803
-9 | -0.895 | 0.00813 | -0.023 | -110.148
-8.5 | -0.85 | 0.00776 | -0.023 | -109.546
-8 | -0.802 | 0.0071 | -0.023 | -112.934
-7.5 | -0.752 | 0.00649 | -0.023 | -115.82
-7 | -0.699 | 0.00641 | -0.023 | -109.01
-6.5 | -0.644 | 0.00636 | -0.023 | -101.296
-6 | -0.588 | 0.00628 | -0.023 | -93.646
-5.5 | -0.531 | 0.00624 | -0.023 | -85.003
-5 | -0.473 | 0.00611 | -0.023 | -77.378
-4.5 | -0.414 | 0.00606 | -0.023 | -68.325
-4 | -0.355 | 0.00601 | -0.023 | -59.058
-3.5 | -0.296 | 0.00597 | -0.024 | -49.539
-3 | -0.236 | 0.00569 | -0.024 | -41.478
-2.5 | -0.176 | 0.00567 | -0.024 | -31.103
-2 | -0.117 | 0.00568 | -0.024 | -20.542
-1.5 | -0.057 | 0.00572 | -0.024 | -9.932
-1 | 0.003 | 0.00619 | -0.024 | 0.522
-0.5 | 0.063 | 0.00622 | -0.024 | 10.171
0 | 0.124 | 0.00626 | -0.024 | 19.745
0.5 | 0.184 | 0.00643 | -0.024 | 28.565
1 | 0.244 | 0.00645 | -0.024 | 37.744
1.5 | 0.303 | 0.00582 | -0.024 | 52.159
2 | 0.363 | 0.00586 | -0.025 | 62.033
2.5 | 0.423 | 0.00592 | -0.025 | 71.465
3 | 0.482 | 0.00597 | -0.025 | 80.808
3.5 | 0.542 | 0.00609 | -0.025 | 88.984
4 | 0.601 | 0.00613 | -0.025 | 97.922
4.5 | 0.659 | 0.00642 | -0.025 | 102.726
5 | 0.718 | 0.00651 | -0.025 | 110.205
5.5 | 0.775 | 0.00664 | -0.025 | 116.694
6 | 0.832 | 0.00682 | -0.025 | 122.073
6.5 | 0.888 | 0.00709 | -0.025 | 125.263
7 | 0.943 | 0.0069 | -0.025 | 136.647
7.5 | 0.997 | 0.00722 | -0.026 | 138.195
8 | 1.049 | 0.00759 | -0.026 | 138.12
8.5 | 1.096 | 0.00801 | -0.026 | 136.741
9 | 1.139 | 0.00841 | -0.026 | 135.416
9.5 | 1.18 | 0.00928 | -0.026 | 127.161
10 | 1.216 | 0.00972 | -0.026 | 125.197
10.5 | 1.249 | 0.01166 | -0.026 | 107.079
11 | 1.276 | 0.01272 | -0.026 | 100.362
11.5 | 1.258 | 0.01707 | -0.025 | 73.689
12 | 1.25 | 0.02074 | -0.025 | 60.254
12.5 | 1.237 | 0.02614 | -0.024 | 47.319
13 | 1.224 | 0.03199 | -0.024 | 38.257
13.5 | 1.207 | 0.03889 | -0.023 | 31.042
14 | 1.189 | 0.04608 | -0.023 | 25.801
14.5 | 1.165 | 0.05549 | -0.022 | 20.989
15 | 1.141 | 0.06428 | -0.022 | 17.746
15.5 | 1.113 | 0.07449 | -0.021 | 14.943
16 | 1.094 | 0.07803 | -0.021 | 14.025

## 68. Re 4M Mach 0.10 (2)
BIGFOIL.COM POLAR EXPORT
e426
EPPLER 426 |  |  |  | Cl Max: | 1.6829 | at alpha= | 16.5 | deg
XFOIL ncrit=9 |  |  |  | L/D Max: | 124.245 | at alpha= | 7.5 | deg
Re: | 4000000 |  |  | Cd Min: | 0.16091 | at alpha= | -20 | deg
Mach: | 0.1 |  |  | Cl=0 at alpha= | -0.94849 | deg
|  |  |  | @ Cl=0.1, Cd= | 0.0065595
|  |  |  | @ Cl=0.4, Cd= | 0.0062116
|  |  |  | @ Cl=0.6, Cd= | 0.0063071
alpha (deg) | Cl | Cd | Cm | Cl/Cd
-20 | -1.0288 | 0.16091 | 0.0276 | -6.3936
-19.5 | -1.048 | 0.14842 | 0.0201 | -7.061
-19 | -1.0847 | 0.13334 | 0.0116 | -8.1348
-18.5 | -1.2013 | 0.10599 | -0.0035 | -11.3341
-18 | -1.5569 | 0.0426 | -0.0443 | -36.5469
-17.5 | -1.5724 | 0.03334 | -0.0512 | -47.1626
-17 | -1.5748 | 0.02741 | -0.0543 | -57.4535
-16.5 | -1.572 | 0.02432 | -0.0519 | -64.6382
-16 | -1.5647 | 0.02246 | -0.0464 | -69.6661
-15.5 | -1.5355 | 0.02092 | -0.0436 | -73.3987
-15 | -1.4998 | 0.01961 | -0.0413 | -76.4814
-14.5 | -1.4623 | 0.01821 | -0.0391 | -80.302
-14 | -1.423 | 0.01677 | -0.0371 | -84.8539
-13.5 | -1.3791 | 0.01566 | -0.0354 | -88.0651
-13 | -1.333 | 0.01471 | -0.0339 | -90.6186
-12.5 | -1.2852 | 0.01387 | -0.0326 | -92.6604
-12 | -1.2364 | 0.01314 | -0.0313 | -94.0944
-11.5 | -1.1878 | 0.01234 | -0.0299 | -96.2561
-11 | -1.1389 | 0.01159 | -0.0285 | -98.2657
-10.5 | -1.0889 | 0.01098 | -0.0271 | -99.1712
-10 | -1.0392 | 0.01033 | -0.0257 | -100.6002
-9.5 | -0.9893 | 0.00975 | -0.0242 | -101.4667
-9 | -0.9396 | 0.00915 | -0.0226 | -102.6885
-8.5 | -0.8897 | 0.0086 | -0.0211 | -103.4535
-8 | -0.8271 | 0.00802 | -0.0223 | -103.1297
-7 | -0.695 | 0.00674 | -0.0262 | -103.1157
-6.5 | -0.6282 | 0.00648 | -0.0281 | -96.9444
-6 | -0.5671 | 0.00635 | -0.0285 | -89.3071
-5.5 | -0.5152 | 0.0064 | -0.0271 | -80.5
-5 | -0.4601 | 0.00647 | -0.0263 | -71.1128
-4.5 | -0.4041 | 0.00636 | -0.0259 | -63.5377
-4 | -0.3478 | 0.00625 | -0.0254 | -55.648
-3.5 | -0.2911 | 0.00613 | -0.0251 | -47.4878
-3 | -0.2341 | 0.00607 | -0.0248 | -38.5667
-2.5 | -0.1769 | 0.00607 | -0.0245 | -29.1433
-2 | -0.1198 | 0.00608 | -0.0242 | -19.7039
-1.5 | -0.0627 | 0.00613 | -0.0239 | -10.2284
-1 | -0.0058 | 0.00623 | -0.0236 | -0.93098
-0.5 | 0.0505 | 0.00641 | -0.0232 | 7.8783
0 | 0.1068 | 0.00658 | -0.0229 | 16.231
0.5 | 0.1636 | 0.00661 | -0.0226 | 24.7504
1 | 0.2204 | 0.00648 | -0.0223 | 34.0123
1.5 | 0.2768 | 0.00631 | -0.022 | 43.8669
2 | 0.3338 | 0.00623 | -0.0217 | 53.5795
2.5 | 0.3908 | 0.00621 | -0.0214 | 62.9308
3 | 0.448 | 0.00622 | -0.0211 | 72.0257
3.5 | 0.5049 | 0.00626 | -0.0208 | 80.655
4 | 0.5619 | 0.00628 | -0.0205 | 89.4745
4.5 | 0.6182 | 0.00632 | -0.02 | 97.8165
5 | 0.6738 | 0.00642 | -0.0195 | 104.9533
5.5 | 0.7268 | 0.00645 | -0.0183 | 112.6822
6 | 0.7897 | 0.00662 | -0.0192 | 119.29
6.5 | 0.8448 | 0.00693 | -0.0186 | 121.9048
7 | 0.8995 | 0.0073 | -0.0178 | 123.2192
7.5 | 0.9542 | 0.00768 | -0.0171 | 124.2448
8 | 1.0082 | 0.00815 | -0.0164 | 123.7055
8.5 | 1.0613 | 0.0087 | -0.0155 | 121.9885
9 | 1.1138 | 0.00933 | -0.0145 | 119.3783
9.5 | 1.1663 | 0.00993 | -0.0136 | 117.4522
10 | 1.2163 | 0.01081 | -0.0124 | 112.5162
10.5 | 1.2634 | 0.01202 | -0.0108 | 105.1082
11 | 1.3134 | 0.01278 | -0.0095 | 102.77
11.5 | 1.3632 | 0.01349 | -0.0083 | 101.0526
12 | 1.4115 | 0.01431 | -0.0069 | 98.6373
12.5 | 1.4578 | 0.01527 | -0.0053 | 95.4682
13 | 1.502 | 0.01633 | -0.0034 | 91.978
13.5 | 1.5456 | 0.01731 | -0.0015 | 89.2894
14 | 1.587 | 0.01835 | 0.0006 | 86.485
14.5 | 1.6244 | 0.01955 | 0.0032 | 83.0895
15 | 1.6565 | 0.0209 | 0.0064 | 79.2584
15.5 | 1.6741 | 0.02235 | 0.0117 | 74.9038
16 | 1.6806 | 0.02426 | 0.0175 | 69.2745
16.5 | 1.6829 | 0.02701 | 0.0215 | 62.3066
17 | 1.677 | 0.03133 | 0.0235 | 53.527
17.5 | 1.6667 | 0.03734 | 0.0229 | 44.6358
18 | 1.6357 | 0.04718 | 0.0188 | 34.6694
18.5 | 1.5949 | 0.05976 | 0.0121 | 26.6884
19 | 1.4725 | 0.08729 | -0.0047 | 16.8691
19.5 | 1.3313 | 0.12131 | -0.0266 | 10.9744
20 | 1.2602 | 0.14446 | -0.0419 | 8.7235

## 69. Re 4M Mach 0.25 (1)
BIGFOIL.COM POLAR EXPORT
e426
EPPLER 426 |  |  |  | Cl Max: | 1.225 | at alpha= | 10 | deg
JavaFoil+Calcfoil stall+Eppler ext transition |  |  |  | L/D Max: | 136.171 | at alpha= | 7.5 | deg
Re: | 4000000 |  |  | Cd Min: | 0.0057 | at alpha= | -2.5 | deg
Mach: | 0.25 |  |  | Cl=0 at alpha= | -1.0246 | deg
|  |  |  | @ Cl=0.1, Cd= | 0.0062882
|  |  |  | @ Cl=0.4, Cd= | 0.0059221
|  |  |  | @ Cl=0.6, Cd= | 0.0061833
alpha (deg) | Cl | Cd | Cm | Cl/Cd
-15 | -0.769 | 0.09096 | -0.015 | -8.458
-14.5 | -0.804 | 0.08386 | -0.015 | -9.586
-14 | -0.831 | 0.07968 | -0.016 | -10.429
-13.5 | -0.86 | 0.06887 | -0.016 | -12.494
-13 | -0.883 | 0.05996 | -0.017 | -14.724
-12.5 | -0.903 | 0.0505 | -0.018 | -17.886
-12 | -0.925 | 0.03904 | -0.019 | -23.688
-11.5 | -0.937 | 0.03061 | -0.02 | -30.625
-11 | -0.951 | 0.02217 | -0.021 | -42.88
-10.5 | -0.955 | 0.01662 | -0.022 | -57.477
-10 | -0.977 | 0.01198 | -0.023 | -81.502
-9.5 | -0.944 | 0.00914 | -0.023 | -103.339
-9 | -0.906 | 0.00858 | -0.023 | -105.625
-8.5 | -0.864 | 0.00815 | -0.023 | -106.052
-8 | -0.818 | 0.00741 | -0.023 | -110.487
-7.5 | -0.769 | 0.00744 | -0.023 | -103.286
-7 | -0.716 | 0.00655 | -0.024 | -109.278
-6.5 | -0.66 | 0.00651 | -0.024 | -101.319
-6 | -0.603 | 0.0064 | -0.024 | -94.251
-5.5 | -0.545 | 0.0063 | -0.024 | -86.417
-5 | -0.486 | 0.00619 | -0.024 | -78.39
-4.5 | -0.425 | 0.00612 | -0.024 | -69.544
-4 | -0.365 | 0.00607 | -0.024 | -60.053
-3.5 | -0.304 | 0.00602 | -0.024 | -50.485
-3 | -0.243 | 0.00573 | -0.024 | -42.325
-2.5 | -0.181 | 0.0057 | -0.024 | -31.793
-2 | -0.12 | 0.00572 | -0.024 | -20.957
-1.5 | -0.058 | 0.00574 | -0.025 | -10.16
-1 | 0.003 | 0.00621 | -0.025 | 0.534
-0.5 | 0.065 | 0.00626 | -0.025 | 10.391
0 | 0.127 | 0.00631 | -0.025 | 20.104
0.5 | 0.189 | 0.00646 | -0.025 | 29.182
1 | 0.25 | 0.00646 | -0.025 | 38.724
1.5 | 0.312 | 0.00585 | -0.025 | 53.324
2 | 0.373 | 0.0059 | -0.025 | 63.301
2.5 | 0.434 | 0.00595 | -0.025 | 73.044
3 | 0.496 | 0.00601 | -0.025 | 82.416
3.5 | 0.556 | 0.00614 | -0.026 | 90.65
4 | 0.617 | 0.0062 | -0.026 | 99.431
4.5 | 0.677 | 0.00652 | -0.026 | 103.764
5 | 0.737 | 0.00663 | -0.026 | 111.052
5.5 | 0.796 | 0.00678 | -0.026 | 117.315
6 | 0.854 | 0.00697 | -0.026 | 122.48
6.5 | 0.911 | 0.00728 | -0.026 | 125.107
7 | 0.966 | 0.00715 | -0.026 | 135.204
7.5 | 1.021 | 0.0075 | -0.026 | 136.171
8 | 1.072 | 0.00793 | -0.026 | 135.114
8.5 | 1.117 | 0.00838 | -0.026 | 133.299
9 | 1.159 | 0.00899 | -0.027 | 128.878
9.5 | 1.195 | 0.00977 | -0.027 | 122.262
10 | 1.225 | 0.01026 | -0.027 | 119.384
10.5 | 1.218 | 0.01589 | -0.026 | 76.675
11 | 1.211 | 0.01884 | -0.026 | 64.294
11.5 | 1.192 | 0.0242 | -0.025 | 49.252
12 | 1.171 | 0.03034 | -0.024 | 38.578
12.5 | 1.143 | 0.03776 | -0.024 | 30.271
13 | 1.107 | 0.04764 | -0.023 | 23.23
13.5 | 1.074 | 0.05445 | -0.022 | 19.729
14 | 1.019 | 0.07132 | -0.021 | 14.284
14.5 | 0.975 | 0.08061 | -0.02 | 12.093
15 | 0.928 | 0.08854 | -0.02 | 10.479

## 70. Re 4M Mach 0.25 (2)
BIGFOIL.COM POLAR EXPORT
e426
EPPLER 426 |  |  |  | Cl Max: | 1.6072 | at alpha= | 14.5 | deg
XFOIL ncrit=9 |  |  |  | L/D Max: | 124.52 | at alpha= | 7 | deg
Re: | 4000000 |  |  | Cd Min: | 0.17871 | at alpha= | 19.5 | deg
Mach: | 0.25 |  |  | Cl=0 at alpha= | -0.94138 | deg
|  |  |  | @ Cl=0.1, Cd= | 0.0066483
|  |  |  | @ Cl=0.4, Cd= | 0.0062639
|  |  |  | @ Cl=0.6, Cd= | 0.0063895
alpha (deg) | Cl | Cd | Cm | Cl/Cd
-19.5 | -0.961 | 0.17734 | 0.0362 | -5.419
-19 | -0.9646 | 0.1672 | 0.0299 | -5.7691
-18.5 | -0.9662 | 0.15776 | 0.0243 | -6.1245
-18 | -0.9826 | 0.14589 | 0.0174 | -6.7352
-17.5 | -1.0171 | 0.13147 | 0.0093 | -7.7364
-17 | -1.0549 | 0.1176 | 0.0021 | -8.9702
-16.5 | -1.1127 | 0.10116 | -0.0071 | -10.9994
-16 | -1.3293 | 0.06284 | -0.0324 | -21.1537
-15.5 | -1.4373 | 0.03804 | -0.052 | -37.7839
-15 | -1.458 | 0.02828 | -0.06 | -51.5559
-14.5 | -1.4648 | 0.02435 | -0.0569 | -60.1561
-14 | -1.452 | 0.02185 | -0.0518 | -66.4531
-13.5 | -1.4184 | 0.01992 | -0.0484 | -71.2048
-13 | -1.3834 | 0.01772 | -0.0451 | -78.07
-12.5 | -1.339 | 0.01617 | -0.0424 | -82.8077
-12 | -1.2907 | 0.01493 | -0.0399 | -86.4501
-11.5 | -1.2401 | 0.01388 | -0.0377 | -89.3444
-11 | -1.1883 | 0.01298 | -0.0355 | -91.5485
-10.5 | -1.1371 | 0.012 | -0.0333 | -94.7583
-10 | -1.0847 | 0.0112 | -0.0311 | -96.8482
-9.5 | -1.0317 | 0.01052 | -0.0291 | -98.0703
-9 | -0.9793 | 0.00983 | -0.027 | -99.6236
-8.5 | -0.9267 | 0.00919 | -0.0249 | -100.8379
-8 | -0.8619 | 0.00851 | -0.0254 | -101.2808
-7.5 | -0.7917 | 0.00784 | -0.0272 | -100.9821
-7 | -0.7236 | 0.00698 | -0.0287 | -103.6676
-6 | -0.5903 | 0.00654 | -0.0303 | -90.2599
-5.5 | -0.5355 | 0.00653 | -0.0288 | -82.0061
-5 | -0.478 | 0.00655 | -0.0279 | -72.9771
-4.5 | -0.4193 | 0.00649 | -0.0272 | -64.6071
-3.5 | -0.302 | 0.00625 | -0.0262 | -48.32
-3 | -0.243 | 0.00615 | -0.0258 | -39.5122
-2.5 | -0.1836 | 0.00613 | -0.0254 | -29.9511
-2 | -0.1246 | 0.00614 | -0.025 | -20.2932
-1.5 | -0.0655 | 0.00621 | -0.0246 | -10.5475
-1 | -0.0068 | 0.00631 | -0.0242 | -1.0777
-0.5 | 0.0512 | 0.00654 | -0.0237 | 7.8287
0 | 0.1098 | 0.00667 | -0.0233 | 16.4618
0.5 | 0.1688 | 0.00669 | -0.023 | 25.2317
1 | 0.2275 | 0.00659 | -0.0227 | 34.522
1.5 | 0.2859 | 0.00639 | -0.0223 | 44.7418
2 | 0.3447 | 0.00632 | -0.0219 | 54.5411
2.5 | 0.4039 | 0.00626 | -0.0216 | 64.5208
3 | 0.463 | 0.00631 | -0.0212 | 73.3756
3.5 | 0.5223 | 0.00632 | -0.0207 | 82.6424
4 | 0.5813 | 0.00638 | -0.0202 | 91.1129
4.5 | 0.6401 | 0.00641 | -0.0197 | 99.8596
5 | 0.6978 | 0.00658 | -0.0189 | 106.0486
5.5 | 0.7533 | 0.00668 | -0.0176 | 112.7695
6 | 0.8184 | 0.00683 | -0.0182 | 119.8243
6.5 | 0.8762 | 0.00714 | -0.0172 | 122.7171
7 | 0.9339 | 0.0075 | -0.0162 | 124.52
7.5 | 0.991 | 0.00796 | -0.0151 | 124.4975
8 | 1.0469 | 0.00858 | -0.0139 | 122.0163
8.5 | 1.1023 | 0.00927 | -0.0125 | 118.9105
9 | 1.1578 | 0.00993 | -0.0111 | 116.5962
9.5 | 1.2076 | 0.01127 | -0.009 | 107.1517
10 | 1.2606 | 0.01219 | -0.0071 | 103.4126
10.5 | 1.3141 | 0.013 | -0.0053 | 101.0846
11 | 1.3666 | 0.01388 | -0.0034 | 98.4582
11.5 | 1.417 | 0.01491 | -0.0011 | 95.0369
12 | 1.4633 | 0.01623 | 0.0016 | 90.1602
12.5 | 1.5093 | 0.01744 | 0.0044 | 86.5424
13 | 1.5513 | 0.0188 | 0.0076 | 82.516
13.5 | 1.5865 | 0.02042 | 0.0115 | 77.6934
14 | 1.6055 | 0.02226 | 0.0174 | 72.1249
14.5 | 1.6072 | 0.02463 | 0.0243 | 65.2538
15 | 1.6005 | 0.02846 | 0.0283 | 56.2368
15.5 | 1.5873 | 0.03447 | 0.0285 | 46.0487
16 | 1.5554 | 0.04446 | 0.0241 | 34.9843
16.5 | 1.5009 | 0.05924 | 0.0152 | 25.3359
17 | 1.3848 | 0.08473 | -0.001 | 16.3437
17.5 | 1.275 | 0.11076 | -0.0184 | 11.5114
18 | 1.205 | 0.13249 | -0.0331 | 9.095
18.5 | 1.167 | 0.14939 | -0.0443 | 7.8118
19 | 1.1423 | 0.16424 | -0.0543 | 6.9551
19.5 | 1.1215 | 0.17871 | -0.0642 | 6.2755

## 71. Re 4M Mach 0.50 (1)
BIGFOIL.COM POLAR EXPORT
e426
EPPLER 426 |  |  |  | Cl Max: | 1.159 | at alpha= | 20 | deg
JavaFoil+Calcfoil stall+Eppler ext transition |  |  |  | L/D Max: | 115.488 | at alpha= | 6.5 | deg
Re: | 4000000 |  |  | Cd Min: | 0.00618 | at alpha= | -2 | deg
Mach: | 0.5 |  |  | Cl=0 at alpha= | -1.029 | deg
|  |  |  | @ Cl=0.1, Cd= | 0.0068326
|  |  |  | @ Cl=0.4, Cd= | 0.0063951
|  |  |  | @ Cl=0.6, Cd= | 0.0067193
alpha (deg) | Cl | Cd | Cm | Cl/Cd
-20 | -1.047 | 0.15917 | -0.015 | -6.577
-19.5 | -1.02 | 0.15807 | -0.015 | -6.452
-19 | -0.993 | 0.15518 | -0.015 | -6.4
-18.5 | -0.971 | 0.15334 | -0.015 | -6.331
-18 | -0.945 | 0.14262 | -0.016 | -6.626
-17.5 | -0.915 | 0.14044 | -0.015 | -6.517
-17 | -0.886 | 0.13096 | -0.015 | -6.768
-16.5 | -0.856 | 0.12743 | -0.015 | -6.718
-16 | -0.829 | 0.12736 | -0.014 | -6.506
-15.5 | -0.801 | 0.12216 | -0.014 | -6.56
-15 | -0.774 | 0.12225 | -0.014 | -6.333
-14.5 | -0.747 | 0.11417 | -0.014 | -6.541
-14 | -0.721 | 0.11478 | -0.015 | -6.282
-13.5 | -0.693 | 0.10814 | -0.015 | -6.407
-13 | -0.666 | 0.11021 | -0.015 | -6.043
-12.5 | -0.64 | 0.09658 | -0.015 | -6.629
-12 | -0.611 | 0.09074 | -0.015 | -6.732
-11.5 | -0.579 | 0.08549 | -0.013 | -6.77
-11 | -0.558 | 0.08313 | -0.015 | -6.709
-10.5 | -0.53 | 0.0763 | -0.015 | -6.941
-10 | -0.501 | 0.07208 | -0.015 | -6.949
-9.5 | -0.474 | 0.06714 | -0.015 | -7.066
-9 | -0.452 | 0.0587 | -0.017 | -7.704
-8.5 | -0.728 | 0.03057 | -0.022 | -23.801
-8 | -0.793 | 0.01633 | -0.024 | -48.555
-7.5 | -0.818 | 0.00997 | -0.026 | -82.002
-7 | -0.777 | 0.00893 | -0.026 | -86.943
-6.5 | -0.723 | 0.00743 | -0.026 | -97.321
-6 | -0.665 | 0.00728 | -0.027 | -91.265
-5.5 | -0.603 | 0.00713 | -0.027 | -84.63
-5 | -0.54 | 0.00689 | -0.027 | -78.321
-4.5 | -0.473 | 0.00679 | -0.027 | -69.713
-4 | -0.406 | 0.0067 | -0.027 | -60.599
-3.5 | -0.339 | 0.0066 | -0.027 | -51.299
-3 | -0.271 | 0.0065 | -0.027 | -41.645
-2.5 | -0.202 | 0.00621 | -0.027 | -32.607
-2 | -0.134 | 0.00618 | -0.027 | -21.655
-1.5 | -0.065 | 0.00619 | -0.027 | -10.522
-1 | 0.004 | 0.00671 | -0.028 | 0.553
-0.5 | 0.073 | 0.00677 | -0.028 | 10.724
0 | 0.142 | 0.00693 | -0.028 | 20.468
0.5 | 0.211 | 0.00697 | -0.028 | 30.224
1 | 0.28 | 0.00699 | -0.028 | 39.98
1.5 | 0.348 | 0.00638 | -0.028 | 54.566
2 | 0.417 | 0.0064 | -0.028 | 65.073
2.5 | 0.485 | 0.0065 | -0.028 | 74.569
3 | 0.553 | 0.0066 | -0.028 | 83.729
3.5 | 0.62 | 0.00677 | -0.029 | 91.656
4 | 0.687 | 0.00725 | -0.029 | 94.745
4.5 | 0.753 | 0.00742 | -0.029 | 101.533
5 | 0.818 | 0.00762 | -0.029 | 107.351
5.5 | 0.882 | 0.00785 | -0.029 | 112.304
6 | 0.943 | 0.00819 | -0.029 | 115.125
6.5 | 1.002 | 0.00867 | -0.029 | 115.488
7 | 1.056 | 0.00939 | -0.029 | 112.543
7.5 | 1.107 | 0.00994 | -0.029 | 111.277
8 | 1.142 | 0.01101 | -0.029 | 103.709
8.5 | 1.063 | 0.02328 | -0.027 | 45.668
9 | 0.973 | 0.03546 | -0.025 | 27.437
9.5 | 0.611 | 0.05392 | -0.022 | 11.335
10 | 0.628 | 0.06796 | -0.021 | 9.247
10.5 | 0.642 | 0.08501 | -0.017 | 7.551
11 | 0.67 | 0.0857 | -0.018 | 7.822
11.5 | 0.703 | 0.08781 | -0.019 | 8.006
12 | 0.719 | 0.09444 | -0.016 | 7.619
12.5 | 0.751 | 0.0985 | -0.018 | 7.628
13 | 0.78 | 0.10712 | -0.018 | 7.286
13.5 | 0.803 | 0.11189 | -0.017 | 7.18
14 | 0.831 | 0.11025 | -0.018 | 7.537
14.5 | 0.861 | 0.11606 | -0.018 | 7.415
15 | 0.891 | 0.11908 | -0.019 | 7.486
15.5 | 0.919 | 0.12801 | -0.019 | 7.179
16 | 0.942 | 0.13015 | -0.019 | 7.234
16.5 | 0.969 | 0.1356 | -0.019 | 7.143
17 | 0.996 | 0.13904 | -0.019 | 7.162
17.5 | 1.026 | 0.14104 | -0.02 | 7.274
18 | 1.057 | 0.14385 | -0.021 | 7.346
18.5 | 1.086 | 0.14881 | -0.021 | 7.295
19 | 1.112 | 0.15897 | -0.021 | 6.998
19.5 | 1.133 | 0.16 | -0.02 | 7.079
20 | 1.159 | 0.16277 | -0.02 | 7.119

## 72. Re 4M Mach 0.50 (2)
BIGFOIL.COM POLAR EXPORT
e426
EPPLER 426 |  |  |  | Cl Max: | 1.4269 | at alpha= | 9.5 | deg
XFOIL ncrit=9 |  |  |  | L/D Max: | 124.793 | at alpha= | 6.5 | deg
Re: | 4000000 |  |  | Cd Min: | 0.03887 | at alpha= | 11.5 | deg
Mach: | 0.5 |  |  | Cl=0 at alpha= | -99 | deg
|  |  |  | @ Cl=0.1, Cd= | 0.00695
|  |  |  | @ Cl=0.4, Cd= | 0.006647
|  |  |  | @ Cl=0.6, Cd= | 0.0067281
alpha (deg) | Cl | Cd | Cm | Cl/Cd
0 | 0.123 | 0.00695 | -0.0254 | 17.6978
0.5 | 0.1911 | 0.00701 | -0.0248 | 27.2611
1 | 0.2595 | 0.00698 | -0.0241 | 37.1777
1.5 | 0.3272 | 0.00686 | -0.0234 | 47.6968
2 | 0.3948 | 0.00665 | -0.0226 | 59.3684
2.5 | 0.463 | 0.00661 | -0.0217 | 70.0454
3 | 0.5324 | 0.00664 | -0.0208 | 80.1807
3.5 | 0.6015 | 0.00673 | -0.0197 | 89.3759
4 | 0.6707 | 0.00686 | -0.0183 | 97.7697
4.5 | 0.7396 | 0.00705 | -0.0168 | 104.9078
5 | 0.8086 | 0.00733 | -0.0149 | 110.3138
5.5 | 0.8772 | 0.00753 | -0.0127 | 116.494
6 | 0.9531 | 0.00768 | -0.0113 | 124.1016
6.5 | 1.0233 | 0.0082 | -0.0086 | 124.7927
7 | 1.093 | 0.00887 | -0.0056 | 123.2244
7.5 | 1.1613 | 0.00977 | -0.002 | 118.8639
8 | 1.2303 | 0.01071 | 0.0018 | 114.8739
8.5 | 1.293 | 0.01225 | 0.0067 | 105.551
9 | 1.3614 | 0.01338 | 0.0116 | 101.7489
9.5 | 1.4269 | 0.01481 | 0.0175 | 96.3471
11.5 | 1.3807 | 0.03887 | 0.036 | 35.521

## 73. Re 5M Mach 0.00 (1)
BIGFOIL.COM POLAR EXPORT
e426
EPPLER 426 |  |  |  | Cl Max: | 1.301 | at alpha= | 11.5 | deg
JavaFoil+Calcfoil stall+Eppler ext transition |  |  |  | L/D Max: | 141.246 | at alpha= | 8 | deg
Re: | 5000000 |  |  | Cd Min: | 0.00562 | at alpha= | -2.5 | deg
Mach: | 0 |  |  | Cl=0 at alpha= | -1.0254 | deg
|  |  |  | @ Cl=0.1, Cd= | 0.0062363
|  |  |  | @ Cl=0.4, Cd= | 0.005799
|  |  |  | @ Cl=0.6, Cd= | 0.0060803
alpha (deg) | Cl | Cd | Cm | Cl/Cd
-16 | -0.953 | 0.08715 | -0.015 | -10.931
-15.5 | -0.965 | 0.07948 | -0.016 | -12.137
-15 | -0.975 | 0.07176 | -0.016 | -13.587
-14.5 | -0.988 | 0.06122 | -0.017 | -16.141
-14 | -0.997 | 0.05297 | -0.017 | -18.815
-13.5 | -1.009 | 0.04221 | -0.018 | -23.91
-13 | -1.013 | 0.0354 | -0.019 | -28.602
-12.5 | -1.023 | 0.02639 | -0.02 | -38.741
-12 | -1.027 | 0.01973 | -0.02 | -52.071
-11.5 | -1.024 | 0.01579 | -0.021 | -64.838
-11 | -1.028 | 0.01232 | -0.022 | -83.422
-10.5 | -1.009 | 0.00924 | -0.022 | -109.207
-10 | -0.974 | 0.00858 | -0.022 | -113.547
-9.5 | -0.935 | 0.00813 | -0.022 | -114.929
-9 | -0.892 | 0.00781 | -0.022 | -114.227
-8.5 | -0.847 | 0.00728 | -0.022 | -116.443
-8 | -0.799 | 0.00727 | -0.023 | -109.87
-7.5 | -0.749 | 0.00686 | -0.023 | -109.14
-7 | -0.696 | 0.00635 | -0.023 | -109.595
-6.5 | -0.641 | 0.0063 | -0.023 | -101.703
-6 | -0.585 | 0.0062 | -0.023 | -94.427
-5.5 | -0.528 | 0.00616 | -0.023 | -85.705
-5 | -0.471 | 0.00605 | -0.023 | -77.748
-4.5 | -0.412 | 0.00601 | -0.023 | -68.606
-4 | -0.353 | 0.00596 | -0.023 | -59.319
-3.5 | -0.294 | 0.00589 | -0.023 | -49.965
-3 | -0.235 | 0.00563 | -0.024 | -41.731
-2.5 | -0.176 | 0.00562 | -0.024 | -31.232
-2 | -0.116 | 0.00565 | -0.024 | -20.543
-1.5 | -0.056 | 0.00566 | -0.024 | -9.981
-1 | 0.003 | 0.0061 | -0.024 | 0.527
-0.5 | 0.063 | 0.00615 | -0.024 | 10.23
0 | 0.123 | 0.00629 | -0.024 | 19.545
0.5 | 0.183 | 0.00631 | -0.024 | 28.958
1 | 0.242 | 0.00632 | -0.024 | 38.341
1.5 | 0.302 | 0.00578 | -0.024 | 52.235
2 | 0.361 | 0.00576 | -0.024 | 62.703
2.5 | 0.421 | 0.00582 | -0.025 | 72.361
3 | 0.48 | 0.00588 | -0.025 | 81.68
3.5 | 0.539 | 0.00599 | -0.025 | 89.937
4 | 0.598 | 0.00607 | -0.025 | 98.496
4.5 | 0.656 | 0.00637 | -0.025 | 103.008
5 | 0.714 | 0.00648 | -0.025 | 110.23
5.5 | 0.772 | 0.00658 | -0.025 | 117.197
6 | 0.828 | 0.00672 | -0.025 | 123.265
6.5 | 0.884 | 0.00699 | -0.025 | 126.452
7 | 0.939 | 0.00723 | -0.025 | 129.8
7.5 | 0.993 | 0.00746 | -0.025 | 133.102
8 | 1.044 | 0.00739 | -0.026 | 141.246
8.5 | 1.091 | 0.00786 | -0.026 | 138.79
9 | 1.136 | 0.00818 | -0.026 | 138.816
9.5 | 1.177 | 0.00891 | -0.026 | 132.079
10 | 1.214 | 0.00932 | -0.026 | 130.297
10.5 | 1.247 | 0.01107 | -0.026 | 112.702
11 | 1.276 | 0.01176 | -0.026 | 108.474
11.5 | 1.301 | 0.01495 | -0.026 | 86.987
12 | 1.261 | 0.01917 | -0.025 | 65.803
12.5 | 1.26 | 0.02222 | -0.025 | 56.691
13 | 1.253 | 0.02631 | -0.024 | 47.619
13.5 | 1.233 | 0.03365 | -0.024 | 36.645
14 | 1.217 | 0.04039 | -0.023 | 30.124
14.5 | 1.197 | 0.04818 | -0.023 | 24.846
15 | 1.18 | 0.0544 | -0.022 | 21.69
15.5 | 1.159 | 0.06133 | -0.022 | 18.904
16 | 1.13 | 0.07289 | -0.021 | 15.499
16.5 | 1.102 | 0.08311 | -0.021 | 13.262

## 74. Re 5M Mach 0.00 (2)
BIGFOIL.COM POLAR EXPORT
e426
EPPLER 426 |  |  |  | Cl Max: | 1.7265 | at alpha= | 16.5 | deg
XFOIL ncrit=9 |  |  |  | L/D Max: | 129.346 | at alpha= | 7.5 | deg
Re: | 5000000 |  |  | Cd Min: | 0.13468 | at alpha= | -20 | deg
Mach: | 0 |  |  | Cl=0 at alpha= | -0.94385 | deg
|  |  |  | @ Cl=0.1, Cd= | 0.0064097
|  |  |  | @ Cl=0.4, Cd= | 0.0060372
|  |  |  | @ Cl=0.6, Cd= | 0.0061556
alpha (deg) | Cl | Cd | Cm | Cl/Cd
-20 | -1.1479 | 0.13468 | 0.012 | -8.5232
-19.5 | -1.5404 | 0.06368 | -0.0291 | -24.1897
-19 | -1.6301 | 0.04299 | -0.0429 | -37.9181
-18.5 | -1.6522 | 0.03319 | -0.0498 | -49.7801
-18 | -1.649 | 0.02765 | -0.0531 | -59.6383
-17.5 | -1.6427 | 0.02434 | -0.0521 | -67.4897
-17 | -1.6396 | 0.02232 | -0.0469 | -73.4588
-16.5 | -1.6165 | 0.02087 | -0.0433 | -77.4557
-16 | -1.5839 | 0.01956 | -0.0409 | -80.9765
-15.5 | -1.5464 | 0.01841 | -0.039 | -83.9978
-15 | -1.5057 | 0.01738 | -0.0373 | -86.6341
-14.5 | -1.4627 | 0.01643 | -0.0358 | -89.0262
-14 | -1.4184 | 0.0155 | -0.0344 | -91.5097
-13.5 | -1.3741 | 0.01446 | -0.033 | -95.0277
-13 | -1.3278 | 0.01357 | -0.0317 | -97.8482
-12.5 | -1.28 | 0.01283 | -0.0305 | -99.7662
-12 | -1.2313 | 0.01217 | -0.0293 | -101.175
-11.5 | -1.1819 | 0.01159 | -0.0282 | -101.9758
-11 | -1.1333 | 0.0109 | -0.0269 | -103.9725
-10.5 | -1.0839 | 0.01031 | -0.0256 | -105.1309
-10 | -1.0344 | 0.00978 | -0.0243 | -105.7669
-9.5 | -0.9851 | 0.00924 | -0.0228 | -106.6126
-9 | -0.9357 | 0.00871 | -0.0214 | -107.4282
-8.5 | -0.8732 | 0.00815 | -0.0227 | -107.1411
-8 | -0.809 | 0.00764 | -0.0244 | -105.8901
-7.5 | -0.7436 | 0.00698 | -0.0265 | -106.533
-6.5 | -0.6186 | 0.00616 | -0.0288 | -100.4221
-6 | -0.5678 | 0.00627 | -0.0272 | -90.5582
-5.5 | -0.5145 | 0.00633 | -0.0262 | -81.2796
-5 | -0.4587 | 0.00625 | -0.0258 | -73.392
-4.5 | -0.4026 | 0.00625 | -0.0254 | -64.416
-4 | -0.3463 | 0.00613 | -0.0251 | -56.4927
-3.5 | -0.29 | 0.00598 | -0.0248 | -48.495
-3 | -0.2332 | 0.00591 | -0.0246 | -39.4585
-2.5 | -0.1763 | 0.00592 | -0.0243 | -29.7804
-2 | -0.1195 | 0.00593 | -0.024 | -20.1518
-1.5 | -0.0627 | 0.006 | -0.0238 | -10.45
-1 | -0.0063 | 0.00612 | -0.0235 | -1.0294
-0.5 | 0.0498 | 0.00633 | -0.0231 | 7.8673
0 | 0.1065 | 0.00642 | -0.0228 | 16.5888
0.5 | 0.1633 | 0.00645 | -0.0226 | 25.3178
1 | 0.2201 | 0.00637 | -0.0223 | 34.5526
1.5 | 0.2765 | 0.00621 | -0.0221 | 44.525
2 | 0.333 | 0.00611 | -0.0218 | 54.5008
2.5 | 0.3898 | 0.00603 | -0.0216 | 64.6434
3 | 0.4465 | 0.00607 | -0.0213 | 73.5585
3.5 | 0.5035 | 0.00607 | -0.0211 | 82.9489
4 | 0.5599 | 0.00612 | -0.0207 | 91.4869
4.5 | 0.6162 | 0.00617 | -0.0204 | 99.8703
5 | 0.6716 | 0.00629 | -0.0199 | 106.7727
5.5 | 0.7262 | 0.00646 | -0.0193 | 112.4149
6 | 0.7756 | 0.00636 | -0.0174 | 121.9497
6.5 | 0.8407 | 0.00663 | -0.019 | 126.8024
7 | 0.8954 | 0.00694 | -0.0184 | 129.0202
7.5 | 0.9494 | 0.00734 | -0.0178 | 129.346
8 | 1.0029 | 0.00781 | -0.0171 | 128.4123
8.5 | 1.0555 | 0.00837 | -0.0163 | 126.1051
9 | 1.1079 | 0.00894 | -0.0154 | 123.9262
9.5 | 1.16 | 0.00953 | -0.0146 | 121.7209
10 | 1.2074 | 0.01069 | -0.0132 | 112.9467
10.5 | 1.2575 | 0.01143 | -0.0121 | 110.0175
11 | 1.3082 | 0.01205 | -0.0111 | 108.5643
11.5 | 1.3578 | 0.01274 | -0.01 | 106.5777
12 | 1.4061 | 0.01351 | -0.0088 | 104.0785
12.5 | 1.4535 | 0.01431 | -0.0075 | 101.5723
13 | 1.5004 | 0.01507 | -0.0062 | 99.562
13.5 | 1.5455 | 0.01591 | -0.0046 | 97.1402
14 | 1.589 | 0.01681 | -0.0029 | 94.5271
14.5 | 1.6299 | 0.01781 | -0.001 | 91.516
15 | 1.6675 | 0.01892 | 0.0014 | 88.1342
15.5 | 1.7002 | 0.02017 | 0.0043 | 84.2935
16 | 1.7205 | 0.02158 | 0.009 | 79.7266
16.5 | 1.7265 | 0.02332 | 0.0152 | 74.0352
17 | 1.7211 | 0.02629 | 0.0202 | 65.466
17.5 | 1.7186 | 0.03005 | 0.0226 | 57.1913
18 | 1.6944 | 0.03715 | 0.0222 | 45.6097
18.5 | 1.6973 | 0.04243 | 0.0206 | 40.0024
19 | 1.6332 | 0.05769 | 0.0128 | 28.3099
19.5 | 1.5408 | 0.07978 | -0.0002 | 19.3131
20 | 1.4398 | 0.10573 | -0.0162 | 13.6177

## 75. Re 5M Mach 0.10 (1)
BIGFOIL.COM POLAR EXPORT
e426
EPPLER 426 |  |  |  | Cl Max: | 1.276 | at alpha= | 11 | deg
JavaFoil+Calcfoil stall+Eppler ext transition |  |  |  | L/D Max: | 141.683 | at alpha= | 8 | deg
Re: | 5000000 |  |  | Cd Min: | 0.00557 | at alpha= | -2.5 | deg
Mach: | 0.1 |  |  | Cl=0 at alpha= | -1.025 | deg
|  |  |  | @ Cl=0.1, Cd= | 0.0061749
|  |  |  | @ Cl=0.4, Cd= | 0.005747
|  |  |  | @ Cl=0.6, Cd= | 0.0060285
alpha (deg) | Cl | Cd | Cm | Cl/Cd
-16 | -0.926 | 0.08799 | -0.015 | -10.526
-15.5 | -0.938 | 0.08295 | -0.016 | -11.311
-15 | -0.952 | 0.07473 | -0.016 | -12.742
-14.5 | -0.966 | 0.06487 | -0.017 | -14.896
-14 | -0.98 | 0.05488 | -0.017 | -17.857
-13.5 | -0.991 | 0.04582 | -0.018 | -21.625
-13 | -0.997 | 0.03845 | -0.019 | -25.929
-12.5 | -0.999 | 0.03188 | -0.019 | -31.35
-12 | -1.016 | 0.02138 | -0.02 | -47.533
-11.5 | -1.016 | 0.01664 | -0.021 | -61.092
-11 | -1.017 | 0.01305 | -0.022 | -77.885
-10.5 | -1.01 | 0.0093 | -0.022 | -108.545
-10 | -0.975 | 0.0086 | -0.022 | -113.39
-9.5 | -0.937 | 0.00814 | -0.022 | -115.117
-9 | -0.895 | 0.00777 | -0.023 | -115.177
-8.5 | -0.85 | 0.00742 | -0.023 | -114.548
-8 | -0.802 | 0.00725 | -0.023 | -110.603
-7.5 | -0.752 | 0.00683 | -0.023 | -110.139
-7 | -0.699 | 0.00629 | -0.023 | -111.137
-6.5 | -0.644 | 0.00626 | -0.023 | -102.87
-6 | -0.588 | 0.00615 | -0.023 | -95.577
-5.5 | -0.531 | 0.00611 | -0.023 | -86.815
-5 | -0.473 | 0.006 | -0.023 | -78.767
-4.5 | -0.414 | 0.00593 | -0.023 | -69.906
-4 | -0.355 | 0.00589 | -0.023 | -60.306
-3.5 | -0.296 | 0.00584 | -0.024 | -50.659
-3 | -0.236 | 0.00558 | -0.024 | -42.338
-2.5 | -0.176 | 0.00557 | -0.024 | -31.697
-2 | -0.117 | 0.0056 | -0.024 | -20.849
-1.5 | -0.057 | 0.0056 | -0.024 | -10.144
-1 | 0.003 | 0.00604 | -0.024 | 0.535
-0.5 | 0.063 | 0.00609 | -0.024 | 10.39
0 | 0.124 | 0.00623 | -0.024 | 19.833
0.5 | 0.184 | 0.00625 | -0.024 | 29.378
1 | 0.244 | 0.00627 | -0.024 | 38.857
1.5 | 0.303 | 0.00573 | -0.024 | 52.917
2 | 0.363 | 0.00571 | -0.025 | 63.59
2.5 | 0.423 | 0.00577 | -0.025 | 73.347
3 | 0.482 | 0.00583 | -0.025 | 82.724
3.5 | 0.542 | 0.00594 | -0.025 | 91.178
4 | 0.601 | 0.00603 | -0.025 | 99.691
4.5 | 0.659 | 0.00632 | -0.025 | 104.275
5 | 0.718 | 0.00643 | -0.025 | 111.646
5.5 | 0.775 | 0.00653 | -0.025 | 118.685
6 | 0.832 | 0.00667 | -0.025 | 124.838
6.5 | 0.888 | 0.00695 | -0.025 | 127.737
7 | 0.943 | 0.00719 | -0.025 | 131.16
7.5 | 0.997 | 0.00745 | -0.026 | 133.854
8 | 1.049 | 0.0074 | -0.026 | 141.683
8.5 | 1.096 | 0.00775 | -0.026 | 141.415
9 | 1.139 | 0.00816 | -0.026 | 139.593
9.5 | 1.18 | 0.00894 | -0.026 | 132.025
10 | 1.216 | 0.00932 | -0.026 | 130.552
10.5 | 1.249 | 0.01115 | -0.026 | 111.981
11 | 1.276 | 0.01205 | -0.026 | 105.889
11.5 | 1.267 | 0.01576 | -0.026 | 80.397
12 | 1.251 | 0.02019 | -0.025 | 61.971
12.5 | 1.247 | 0.0236 | -0.025 | 52.849
13 | 1.231 | 0.02976 | -0.024 | 41.363
13.5 | 1.214 | 0.03617 | -0.023 | 33.575
14 | 1.198 | 0.04229 | -0.023 | 28.324
14.5 | 1.172 | 0.05178 | -0.022 | 22.629
15 | 1.148 | 0.05996 | -0.022 | 19.146
15.5 | 1.119 | 0.07041 | -0.021 | 15.894
16 | 1.101 | 0.07308 | -0.021 | 15.07

## 76. Re 5M Mach 0.10 (2)
BIGFOIL.COM POLAR EXPORT
e426
EPPLER 426 |  |  |  | Cl Max: | 1.7109 | at alpha= | 16.5 | deg
XFOIL ncrit=9 |  |  |  | L/D Max: | 129.364 | at alpha= | 7.5 | deg
Re: | 5000000 |  |  | Cd Min: | 0.14953 | at alpha= | -20 | deg
Mach: | 0.1 |  |  | Cl=0 at alpha= | -0.94248 | deg
|  |  |  | @ Cl=0.1, Cd= | 0.0064188
|  |  |  | @ Cl=0.4, Cd= | 0.0060455
|  |  |  | @ Cl=0.6, Cd= | 0.0061722
alpha (deg) | Cl | Cd | Cm | Cl/Cd
-20 | -1.0819 | 0.14953 | 0.0202 | -7.2353
-19.5 | -1.1374 | 0.1315 | 0.01 | -8.6494
-19 | -1.4832 | 0.06906 | -0.0266 | -21.477
-18.5 | -1.6074 | 0.04285 | -0.0444 | -37.5123
-18 | -1.6295 | 0.0329 | -0.0516 | -49.5289
-17.5 | -1.6266 | 0.02726 | -0.0549 | -59.6698
-17 | -1.6232 | 0.02393 | -0.0532 | -67.8312
-16.5 | -1.6178 | 0.02208 | -0.0475 | -73.2699
-16 | -1.5903 | 0.02053 | -0.0444 | -77.4623
-15.5 | -1.5555 | 0.0192 | -0.042 | -81.0156
-15 | -1.5162 | 0.01803 | -0.04 | -84.0932
-14.5 | -1.4739 | 0.01696 | -0.0382 | -86.9045
-14 | -1.4294 | 0.016 | -0.0366 | -89.3375
-13.5 | -1.3843 | 0.01498 | -0.035 | -92.4099
-13 | -1.3385 | 0.01395 | -0.0334 | -95.9498
-12.5 | -1.2906 | 0.01312 | -0.0321 | -98.3689
-12 | -1.2417 | 0.0124 | -0.0307 | -100.1371
-11.5 | -1.1919 | 0.01177 | -0.0294 | -101.2659
-11 | -1.1424 | 0.01111 | -0.028 | -102.8263
-10.5 | -1.0927 | 0.01046 | -0.0266 | -104.4646
-10 | -1.0424 | 0.00994 | -0.0252 | -104.8692
-9.5 | -0.9928 | 0.00934 | -0.0236 | -106.2955
-9 | -0.943 | 0.0088 | -0.0221 | -107.1591
-8.5 | -0.8799 | 0.00825 | -0.0233 | -106.6545
-8 | -0.8152 | 0.0077 | -0.025 | -105.8701
-7.5 | -0.7489 | 0.00711 | -0.027 | -105.3305
-6.5 | -0.6236 | 0.00619 | -0.0291 | -100.7431
-6 | -0.5719 | 0.00629 | -0.0275 | -90.9221
-5.5 | -0.5181 | 0.00635 | -0.0265 | -81.5906
-5 | -0.4619 | 0.00627 | -0.0261 | -73.6683
-4.5 | -0.4053 | 0.00627 | -0.0257 | -64.6411
-4 | -0.3486 | 0.00614 | -0.0253 | -56.7752
-3.5 | -0.2919 | 0.00601 | -0.025 | -48.5691
-3 | -0.2348 | 0.00593 | -0.0247 | -39.5953
-2.5 | -0.1776 | 0.00592 | -0.0245 | -30
-2 | -0.1204 | 0.00594 | -0.0242 | -20.2694
-1.5 | -0.0632 | 0.00601 | -0.0239 | -10.5158
-1 | -0.0065 | 0.00614 | -0.0236 | -1.0586
-0.5 | 0.05 | 0.00634 | -0.0232 | 7.8864
0 | 0.1071 | 0.00643 | -0.0229 | 16.6563
0.5 | 0.1642 | 0.00646 | -0.0227 | 25.418
1 | 0.2214 | 0.0064 | -0.0224 | 34.5938
1.5 | 0.2782 | 0.00623 | -0.0221 | 44.6549
2 | 0.335 | 0.00613 | -0.0219 | 54.6493
2.5 | 0.3922 | 0.00604 | -0.0216 | 64.9338
3 | 0.4493 | 0.00608 | -0.0213 | 73.898
3.5 | 0.5067 | 0.00608 | -0.0211 | 83.3388
4 | 0.5635 | 0.00614 | -0.0207 | 91.7752
4.5 | 0.6201 | 0.00619 | -0.0203 | 100.1777
5 | 0.6759 | 0.00633 | -0.0198 | 106.7773
5.5 | 0.731 | 0.00648 | -0.0192 | 112.8086
6 | 0.7805 | 0.00639 | -0.0172 | 122.144
6.5 | 0.8463 | 0.00667 | -0.0188 | 126.8816
7 | 0.9015 | 0.00698 | -0.0182 | 129.1547
7.5 | 0.956 | 0.00739 | -0.0174 | 129.364
8 | 1.0097 | 0.0079 | -0.0166 | 127.8101
8.5 | 1.063 | 0.00846 | -0.0158 | 125.6501
9 | 1.1157 | 0.00906 | -0.0148 | 123.1457
9.5 | 1.1685 | 0.00963 | -0.0139 | 121.3396
10 | 1.2157 | 0.01089 | -0.0123 | 111.6345
10.5 | 1.2668 | 0.01159 | -0.0112 | 109.3011
11 | 1.318 | 0.01223 | -0.0101 | 107.7678
11.5 | 1.3679 | 0.01296 | -0.0089 | 105.5478
12 | 1.4163 | 0.0138 | -0.0075 | 102.6304
12.5 | 1.4644 | 0.01458 | -0.006 | 100.439
13 | 1.5114 | 0.01539 | -0.0045 | 98.2066
13.5 | 1.5564 | 0.0163 | -0.0027 | 95.4847
14 | 1.5994 | 0.01728 | -0.0008 | 92.5579
14.5 | 1.6391 | 0.01838 | 0.0016 | 89.1785
15 | 1.6746 | 0.01963 | 0.0044 | 85.3082
15.5 | 1.7028 | 0.02106 | 0.0081 | 80.8547
16 | 1.7098 | 0.02271 | 0.0148 | 75.2884
16.5 | 1.7109 | 0.0251 | 0.0202 | 68.1633
17 | 1.6979 | 0.02937 | 0.0237 | 57.8107
17.5 | 1.6888 | 0.03476 | 0.024 | 48.5846
18 | 1.6532 | 0.04467 | 0.0204 | 37.0092
18.5 | 1.6445 | 0.05233 | 0.0169 | 31.4256
19 | 1.5169 | 0.07944 | 0.0006 | 19.0949
19.5 | 1.4298 | 0.10257 | -0.0137 | 13.9397
20 | 1.3361 | 0.12864 | -0.0307 | 10.3863

## 77. Re 5M Mach 0.25 (1)
BIGFOIL.COM POLAR EXPORT
e426
EPPLER 426 |  |  |  | Cl Max: | 1.25 | at alpha= | 10.5 | deg
JavaFoil+Calcfoil stall+Eppler ext transition |  |  |  | L/D Max: | 140.022 | at alpha= | 8 | deg
Re: | 5000000 |  |  | Cd Min: | 0.00559 | at alpha= | -3 | deg
Mach: | 0.25 |  |  | Cl=0 at alpha= | -1.0246 | deg
|  |  |  | @ Cl=0.1, Cd= | 0.006199
|  |  |  | @ Cl=0.4, Cd= | 0.0057721
|  |  |  | @ Cl=0.6, Cd= | 0.0060982
alpha (deg) | Cl | Cd | Cm | Cl/Cd
-15 | -0.771 | 0.08805 | -0.015 | -8.759
-14.5 | -0.807 | 0.08092 | -0.016 | -9.97
-14 | -0.833 | 0.07736 | -0.016 | -10.769
-13.5 | -0.864 | 0.0659 | -0.017 | -13.108
-13 | -0.89 | 0.05573 | -0.017 | -15.963
-12.5 | -0.911 | 0.04625 | -0.018 | -19.698
-12 | -0.927 | 0.03783 | -0.019 | -24.5
-11.5 | -0.939 | 0.02972 | -0.02 | -31.598
-11 | -0.953 | 0.02119 | -0.021 | -44.982
-10.5 | -0.965 | 0.01478 | -0.022 | -65.335
-10 | -0.977 | 0.01141 | -0.023 | -85.584
-9.5 | -0.944 | 0.00872 | -0.023 | -108.259
-9 | -0.906 | 0.00821 | -0.023 | -110.366
-8.5 | -0.864 | 0.00779 | -0.023 | -110.907
-8 | -0.818 | 0.00758 | -0.023 | -107.886
-7.5 | -0.769 | 0.00731 | -0.023 | -105.157
-7 | -0.716 | 0.00642 | -0.024 | -111.571
-6.5 | -0.66 | 0.00635 | -0.024 | -103.873
-6 | -0.603 | 0.00623 | -0.024 | -96.788
-5.5 | -0.545 | 0.00617 | -0.024 | -88.344
-5 | -0.486 | 0.00606 | -0.024 | -80.189
-4.5 | -0.425 | 0.00599 | -0.024 | -70.999
-4 | -0.365 | 0.00594 | -0.024 | -61.392
-3.5 | -0.304 | 0.00588 | -0.024 | -51.676
-3 | -0.243 | 0.00559 | -0.024 | -43.377
-2.5 | -0.181 | 0.00561 | -0.024 | -32.32
-2 | -0.12 | 0.00562 | -0.024 | -21.343
-1.5 | -0.058 | 0.00562 | -0.025 | -10.386
-1 | 0.003 | 0.00607 | -0.025 | 0.547
-0.5 | 0.065 | 0.00612 | -0.025 | 10.619
0 | 0.127 | 0.00626 | -0.025 | 20.29
0.5 | 0.189 | 0.00628 | -0.025 | 30.058
1 | 0.25 | 0.00629 | -0.025 | 39.819
1.5 | 0.312 | 0.00575 | -0.025 | 54.231
2 | 0.373 | 0.00575 | -0.025 | 64.929
2.5 | 0.434 | 0.0058 | -0.025 | 74.861
3 | 0.496 | 0.00588 | -0.025 | 84.324
3.5 | 0.556 | 0.00599 | -0.026 | 92.937
4 | 0.617 | 0.00614 | -0.026 | 100.39
4.5 | 0.677 | 0.00643 | -0.026 | 105.371
5 | 0.737 | 0.00654 | -0.026 | 112.594
5.5 | 0.796 | 0.00666 | -0.026 | 119.421
6 | 0.854 | 0.00682 | -0.026 | 125.256
6.5 | 0.911 | 0.00716 | -0.026 | 127.098
7 | 0.966 | 0.00742 | -0.026 | 130.317
7.5 | 1.021 | 0.00769 | -0.026 | 132.744
8 | 1.072 | 0.00766 | -0.026 | 140.022
8.5 | 1.117 | 0.00811 | -0.026 | 137.845
9 | 1.159 | 0.00872 | -0.027 | 132.796
9.5 | 1.195 | 0.00944 | -0.027 | 126.629
10 | 1.225 | 0.00997 | -0.027 | 122.933
10.5 | 1.25 | 0.01481 | -0.027 | 84.379
11 | 1.221 | 0.01726 | -0.026 | 70.757
11.5 | 1.201 | 0.02213 | -0.025 | 54.266
12 | 1.18 | 0.02761 | -0.025 | 42.741
12.5 | 1.151 | 0.0348 | -0.024 | 33.075
13 | 1.114 | 0.04416 | -0.023 | 25.231
13.5 | 1.081 | 0.05083 | -0.023 | 21.271
14 | 1.025 | 0.06733 | -0.021 | 15.219
14.5 | 0.977 | 0.07797 | -0.02 | 12.528
15 | 0.93 | 0.08575 | -0.02 | 10.845
15.5 | 0.88 | 0.09059 | -0.02 | 9.719

## 78. Re 5M Mach 0.25 (2)
BIGFOIL.COM POLAR EXPORT
e426
EPPLER 426 |  |  |  | Cl Max: | 1.646 | at alpha= | 14.5 | deg
XFOIL ncrit=9 |  |  |  | L/D Max: | 129.034 | at alpha= | 7 | deg
Re: | 5000000 |  |  | Cd Min: | 0.18247 | at alpha= | -20 | deg
Mach: | 0.25 |  |  | Cl=0 at alpha= | -0.93515 | deg
|  |  |  | @ Cl=0.1, Cd= | 0.0064764
|  |  |  | @ Cl=0.4, Cd= | 0.0061162
|  |  |  | @ Cl=0.6, Cd= | 0.0062458
alpha (deg) | Cl | Cd | Cm | Cl/Cd
-20 | -0.9788 | 0.18247 | 0.039 | -5.3642
-19.5 | -0.9827 | 0.17226 | 0.0325 | -5.7047
-19 | -0.9843 | 0.16287 | 0.0268 | -6.0435
-18.5 | -1.0005 | 0.15098 | 0.0198 | -6.6267
-18 | -1.026 | 0.13832 | 0.0129 | -7.4176
-17.5 | -1.0567 | 0.12571 | 0.0065 | -8.4059
-17 | -1.1404 | 0.10485 | -0.0057 | -10.8765
-16.5 | -1.3614 | 0.06622 | -0.0313 | -20.5587
-16 | -1.4975 | 0.03802 | -0.0534 | -39.3872
-15.5 | -1.5115 | 0.02894 | -0.0607 | -52.2287
-15 | -1.5166 | 0.02423 | -0.0599 | -62.5918
-14.5 | -1.508 | 0.02187 | -0.0541 | -68.9529
-14 | -1.4779 | 0.01977 | -0.0504 | -74.7547
-13.5 | -1.4381 | 0.0181 | -0.0472 | -79.453
-13 | -1.393 | 0.01671 | -0.0445 | -83.3633
-12.5 | -1.3455 | 0.01542 | -0.0419 | -87.2568
-12 | -1.2977 | 0.01408 | -0.0394 | -92.1662
-11.5 | -1.2467 | 0.01307 | -0.0371 | -95.3864
-11 | -1.1944 | 0.01221 | -0.0349 | -97.8215
-10.5 | -1.1413 | 0.01148 | -0.0328 | -99.4164
-10 | -1.0889 | 0.01069 | -0.0306 | -101.8616
-9.5 | -1.0361 | 0.01003 | -0.0285 | -103.3001
-9 | -0.9834 | 0.00941 | -0.0264 | -104.5058
-8.5 | -0.9183 | 0.00877 | -0.0268 | -104.7092
-8 | -0.8497 | 0.00812 | -0.0281 | -104.6429
-7 | -0.7143 | 0.00664 | -0.0308 | -107.5753
-6.5 | -0.651 | 0.0064 | -0.0308 | -101.7188
-6 | -0.5949 | 0.0064 | -0.0294 | -92.9531
-5.5 | -0.5384 | 0.00648 | -0.0283 | -83.0864
-5 | -0.4798 | 0.00636 | -0.0276 | -75.4403
-4.5 | -0.4208 | 0.00635 | -0.0271 | -66.2677
-4 | -0.3618 | 0.00624 | -0.0266 | -57.9808
-3.5 | -0.3027 | 0.00613 | -0.0261 | -49.3801
-3 | -0.2437 | 0.00601 | -0.0257 | -40.5491
-2.5 | -0.1844 | 0.00596 | -0.0253 | -30.9396
-2 | -0.1252 | 0.00601 | -0.025 | -20.8319
-1.5 | -0.0661 | 0.00607 | -0.0246 | -10.8896
-1 | -0.0076 | 0.00624 | -0.0242 | -1.2179
-0.5 | 0.051 | 0.00641 | -0.0238 | 7.9563
0 | 0.11 | 0.00649 | -0.0234 | 16.9492
0.5 | 0.1693 | 0.00652 | -0.0231 | 25.9663
1 | 0.2285 | 0.00649 | -0.0228 | 35.208
1.5 | 0.2874 | 0.00633 | -0.0225 | 45.4028
2 | 0.3462 | 0.00618 | -0.0221 | 56.0194
2.5 | 0.4052 | 0.00611 | -0.0218 | 66.3175
3 | 0.4646 | 0.00614 | -0.0214 | 75.6678
3.5 | 0.5241 | 0.00616 | -0.021 | 85.0812
4 | 0.5832 | 0.00622 | -0.0205 | 93.7621
4.5 | 0.6419 | 0.00631 | -0.02 | 101.7274
5 | 0.7 | 0.00647 | -0.0193 | 108.1917
5.5 | 0.7577 | 0.00663 | -0.0184 | 114.2836
6 | 0.8085 | 0.00653 | -0.0159 | 123.8132
6.5 | 0.8778 | 0.00688 | -0.0175 | 127.5872
7 | 0.9355 | 0.00725 | -0.0165 | 129.0345
7.5 | 0.9926 | 0.00772 | -0.0154 | 128.5751
8 | 1.0486 | 0.00834 | -0.0141 | 125.7314
8.5 | 1.1045 | 0.00897 | -0.0128 | 123.1327
9 | 1.1601 | 0.00964 | -0.0114 | 120.3423
9.5 | 1.2101 | 0.01097 | -0.0093 | 110.3099
10 | 1.2648 | 0.0117 | -0.0076 | 108.1026
10.5 | 1.3192 | 0.01244 | -0.0059 | 106.045
11 | 1.3718 | 0.01334 | -0.0039 | 102.8336
11.5 | 1.4231 | 0.01431 | -0.0017 | 99.4479
12 | 1.4737 | 0.01526 | 0.0005 | 96.5727
12.5 | 1.5216 | 0.01637 | 0.0032 | 92.9505
13 | 1.5662 | 0.01763 | 0.0062 | 88.8372
13.5 | 1.6058 | 0.01907 | 0.0097 | 84.2056
14 | 1.6372 | 0.02078 | 0.0141 | 78.7873
14.5 | 1.646 | 0.02265 | 0.0214 | 72.6711
15 | 1.6439 | 0.02547 | 0.0275 | 64.5426
15.5 | 1.6307 | 0.03031 | 0.0302 | 53.8007
16 | 1.609 | 0.03791 | 0.0286 | 42.4426
16.5 | 1.5738 | 0.04899 | 0.0229 | 32.1249
17 | 1.4931 | 0.06786 | 0.0111 | 22.0027
17.5 | 1.3888 | 0.09173 | -0.0041 | 15.1401
18 | 1.2758 | 0.11907 | -0.0229 | 10.7147
18.5 | 1.222 | 0.13819 | -0.0359 | 8.8429
19 | 1.185 | 0.15495 | -0.0473 | 7.6476
19.5 | 1.1551 | 0.17098 | -0.0584 | 6.7558

## 79. Re 5M Mach 0.50 (1)
BIGFOIL.COM POLAR EXPORT
e426
EPPLER 426 |  |  |  | Cl Max: | 1.16 | at alpha= | 20 | deg
JavaFoil+Calcfoil stall+Eppler ext transition |  |  |  | L/D Max: | 118.02 | at alpha= | 6.5 | deg
Re: | 5000000 |  |  | Cd Min: | 0.00605 | at alpha= | -2 | deg
Mach: | 0.5 |  |  | Cl=0 at alpha= | -1.029 | deg
|  |  |  | @ Cl=0.1, Cd= | 0.0067256
|  |  |  | @ Cl=0.4, Cd= | 0.0064055
|  |  |  | @ Cl=0.6, Cd= | 0.0065884
alpha (deg) | Cl | Cd | Cm | Cl/Cd
-20 | -1.048 | 0.1537 | -0.015 | -6.821
-19.5 | -1.021 | 0.15217 | -0.015 | -6.707
-19 | -0.994 | 0.14785 | -0.015 | -6.722
-18.5 | -0.971 | 0.14862 | -0.016 | -6.536
-18 | -0.946 | 0.13694 | -0.016 | -6.909
-17.5 | -0.917 | 0.13432 | -0.016 | -6.827
-17 | -0.889 | 0.12673 | -0.015 | -7.011
-16.5 | -0.859 | 0.12352 | -0.015 | -6.951
-16 | -0.829 | 0.12282 | -0.015 | -6.75
-15.5 | -0.802 | 0.11758 | -0.014 | -6.819
-15 | -0.774 | 0.11727 | -0.014 | -6.604
-14.5 | -0.747 | 0.10997 | -0.014 | -6.794
-14 | -0.721 | 0.11112 | -0.015 | -6.491
-13.5 | -0.694 | 0.10466 | -0.015 | -6.627
-13 | -0.666 | 0.10747 | -0.015 | -6.2
-12.5 | -0.642 | 0.09311 | -0.015 | -6.892
-12 | -0.612 | 0.08962 | -0.015 | -6.833
-11.5 | -0.584 | 0.08311 | -0.015 | -7.027
-11 | -0.559 | 0.08118 | -0.016 | -6.89
-10.5 | -0.532 | 0.07329 | -0.016 | -7.261
-10 | -0.505 | 0.06686 | -0.016 | -7.553
-9.5 | -0.477 | 0.06449 | -0.016 | -7.396
-9 | -0.453 | 0.05683 | -0.017 | -7.977
-8.5 | -0.735 | 0.02753 | -0.022 | -26.715
-8 | -0.802 | 0.01485 | -0.025 | -54.014
-7.5 | -0.818 | 0.00962 | -0.026 | -85.03
-7 | -0.777 | 0.00867 | -0.026 | -89.553
-6.5 | -0.723 | 0.00725 | -0.026 | -99.675
-6 | -0.665 | 0.0071 | -0.027 | -93.648
-5.5 | -0.603 | 0.00697 | -0.027 | -86.546
-5 | -0.54 | 0.00674 | -0.027 | -80.046
-4.5 | -0.473 | 0.00664 | -0.027 | -71.336
-4 | -0.406 | 0.00654 | -0.027 | -62.121
-3.5 | -0.339 | 0.00642 | -0.027 | -52.771
-3 | -0.271 | 0.00636 | -0.027 | -42.583
-2.5 | -0.202 | 0.00632 | -0.027 | -32.01
-2 | -0.134 | 0.00605 | -0.027 | -22.132
-1.5 | -0.065 | 0.0065 | -0.027 | -10.016
-1 | 0.004 | 0.00654 | -0.028 | 0.567
-0.5 | 0.073 | 0.00671 | -0.028 | 10.834
0 | 0.142 | 0.00675 | -0.028 | 21.027
0.5 | 0.211 | 0.00676 | -0.028 | 31.176
1 | 0.28 | 0.00679 | -0.028 | 41.189
1.5 | 0.348 | 0.00682 | -0.028 | 51.057
2 | 0.417 | 0.00627 | -0.028 | 66.452
2.5 | 0.485 | 0.00632 | -0.028 | 76.688
3 | 0.553 | 0.00642 | -0.028 | 86.088
3.5 | 0.62 | 0.00666 | -0.029 | 93.181
4 | 0.687 | 0.00709 | -0.029 | 96.881
4.5 | 0.753 | 0.00726 | -0.029 | 103.781
5 | 0.818 | 0.0075 | -0.029 | 109.124
5.5 | 0.882 | 0.00769 | -0.029 | 114.631
6 | 0.943 | 0.00802 | -0.029 | 117.542
6.5 | 1.002 | 0.00849 | -0.029 | 118.02
7 | 1.056 | 0.00917 | -0.029 | 115.252
7.5 | 1.107 | 0.00994 | -0.029 | 111.29
8 | 1.142 | 0.01066 | -0.029 | 107.185
8.5 | 1.072 | 0.02134 | -0.027 | 50.223
9 | 0.981 | 0.03282 | -0.026 | 29.876
9.5 | 0.615 | 0.05086 | -0.023 | 12.097
10 | 0.63 | 0.06553 | -0.021 | 9.617
10.5 | 0.645 | 0.08193 | -0.018 | 7.874
11 | 0.674 | 0.08208 | -0.019 | 8.21
11.5 | 0.705 | 0.08412 | -0.02 | 8.386
12 | 0.722 | 0.09246 | -0.017 | 7.807
12.5 | 0.754 | 0.09494 | -0.018 | 7.939
13 | 0.782 | 0.10513 | -0.019 | 7.436
13.5 | 0.804 | 0.10693 | -0.017 | 7.516
14 | 0.833 | 0.10772 | -0.018 | 7.733
14.5 | 0.862 | 0.11409 | -0.019 | 7.556
15 | 0.894 | 0.11609 | -0.02 | 7.705
15.5 | 0.921 | 0.12484 | -0.02 | 7.377
16 | 0.942 | 0.12742 | -0.019 | 7.393
16.5 | 0.969 | 0.12751 | -0.019 | 7.599
17 | 0.997 | 0.13387 | -0.019 | 7.449
17.5 | 1.029 | 0.13594 | -0.02 | 7.569
18 | 1.059 | 0.13722 | -0.021 | 7.719
18.5 | 1.087 | 0.14267 | -0.021 | 7.621
19 | 1.114 | 0.15125 | -0.021 | 7.363
19.5 | 1.133 | 0.15138 | -0.02 | 7.487
20 | 1.16 | 0.1582 | -0.021 | 7.331

## 80. Re 5M Mach 0.50 (2)
BIGFOIL.COM POLAR EXPORT
e426
EPPLER 426 |  |  |  | Cl Max: | 1.4357 | at alpha= | 9.5 | deg
XFOIL ncrit=9 |  |  |  | L/D Max: | 130.944 | at alpha= | 6.5 | deg
Re: | 5000000 |  |  | Cd Min: | 0.13731 | at alpha= | -14.5 | deg
Mach: | 0.5 |  |  | Cl=0 at alpha= | -0.90417 | deg
|  |  |  | @ Cl=0.1, Cd= | 0.006691
|  |  |  | @ Cl=0.4, Cd= | 0.0065331
|  |  |  | @ Cl=0.6, Cd= | 0.0065166
alpha (deg) | Cl | Cd | Cm | Cl/Cd
-14.5 | -0.8375 | 0.13731 | 0.0119 | -6.0993
-14 | -0.8477 | 0.12691 | 0.0066 | -6.6795
-13.5 | -0.8613 | 0.1163 | 0.001 | -7.4058
-13 | -0.8856 | 0.10456 | -0.0058 | -8.4698
-12.5 | -0.9095 | 0.09333 | -0.0124 | -9.745
-12 | -0.9417 | 0.08169 | -0.02 | -11.5277
-11.5 | -0.9825 | 0.0695 | -0.0287 | -14.1367
-11 | -1.0279 | 0.057 | -0.0383 | -18.0333
-10.5 | -1.0766 | 0.04289 | -0.0498 | -25.1014
-10 | -1.1196 | 0.0285 | -0.065 | -39.2842
-9.5 | -1.1529 | 0.02163 | -0.0618 | -53.301
-9 | -1.1479 | 0.01589 | -0.0555 | -72.2404
-8.5 | -1.1068 | 0.01251 | -0.0483 | -88.4732
-8 | -1.0208 | 0.01052 | -0.0466 | -97.0342
-7.5 | -0.932 | 0.00937 | -0.0457 | -99.4664
-6.5 | -0.7706 | 0.00778 | -0.043 | -99.0488
-6 | -0.7048 | 0.00707 | -0.0399 | -99.6888
-5.5 | -0.6351 | 0.00702 | -0.0374 | -90.4701
-5 | -0.564 | 0.00685 | -0.0356 | -82.3358
-4.5 | -0.4936 | 0.00672 | -0.034 | -73.4524
-4 | -0.4234 | 0.00664 | -0.0326 | -63.7651
-3.5 | -0.3533 | 0.00655 | -0.0315 | -53.9389
-3 | -0.2841 | 0.00642 | -0.0304 | -44.2523
-2.5 | -0.2155 | 0.00632 | -0.0294 | -34.0981
-2 | -0.1477 | 0.00629 | -0.0286 | -23.4817
-1.5 | -0.0805 | 0.00647 | -0.0277 | -12.442
-1 | -0.0131 | 0.0066 | -0.0269 | -1.9848
0 | 0.1236 | 0.00671 | -0.0256 | 18.4203
0.5 | 0.1919 | 0.00675 | -0.0249 | 28.4296
1 | 0.2604 | 0.00678 | -0.0243 | 38.4071
2 | 0.3966 | 0.00654 | -0.0228 | 60.6422
2.5 | 0.4651 | 0.0064 | -0.022 | 72.6719
3 | 0.5342 | 0.00646 | -0.021 | 82.6935
3.5 | 0.604 | 0.00652 | -0.02 | 92.638
4 | 0.6733 | 0.00668 | -0.0187 | 100.7934
4.5 | 0.7419 | 0.00691 | -0.0171 | 107.3661
5 | 0.8115 | 0.00715 | -0.0154 | 113.4965
5.5 | 0.8819 | 0.00737 | -0.0134 | 119.6608
6 | 0.9481 | 0.00745 | -0.0103 | 127.2617
6.5 | 1.0266 | 0.00784 | -0.009 | 130.9439
7 | 1.0959 | 0.00856 | -0.0059 | 128.0257
7.5 | 1.1648 | 0.00943 | -0.0024 | 123.5207
8.5 | 1.2982 | 0.01181 | 0.0062 | 109.9238
9 | 1.3674 | 0.01291 | 0.0112 | 105.9179
9.5 | 1.4357 | 0.01418 | 0.0169 | 101.2482

## 81. Re 6M Mach 0.00 (1)
BIGFOIL.COM POLAR EXPORT
e426
EPPLER 426 |  |  |  | Cl Max: | 1.301 | at alpha= | 11.5 | deg
JavaFoil+Calcfoil stall+Eppler ext transition |  |  |  | L/D Max: | 142.476 | at alpha= | 8.5 | deg
Re: | 6000000 |  |  | Cd Min: | 0.00555 | at alpha= | -2.5 | deg
Mach: | 0 |  |  | Cl=0 at alpha= | -1.0254 | deg
|  |  |  | @ Cl=0.1, Cd= | 0.0061117
|  |  |  | @ Cl=0.4, Cd= | 0.0057
|  |  |  | @ Cl=0.6, Cd= | 0.0061641
alpha (deg) | Cl | Cd | Cm | Cl/Cd
-16 | -0.956 | 0.08415 | -0.016 | -11.358
-15.5 | -0.968 | 0.07673 | -0.016 | -12.612
-15 | -0.979 | 0.06897 | -0.016 | -14.188
-14.5 | -0.995 | 0.05717 | -0.017 | -17.404
-14 | -1.003 | 0.0494 | -0.018 | -20.302
-13.5 | -1.017 | 0.03888 | -0.018 | -26.143
-13 | -1.02 | 0.03245 | -0.019 | -31.436
-12.5 | -1.032 | 0.02356 | -0.02 | -43.786
-12 | -1.035 | 0.01792 | -0.021 | -57.75
-11.5 | -1.032 | 0.01435 | -0.021 | -71.948
-11 | -1.041 | 0.00958 | -0.022 | -108.695
-10.5 | -1.009 | 0.00889 | -0.022 | -113.571
-10 | -0.974 | 0.00826 | -0.022 | -117.86
-9.5 | -0.935 | 0.00785 | -0.022 | -119.137
-9 | -0.892 | 0.00754 | -0.022 | -118.403
-8.5 | -0.847 | 0.00753 | -0.022 | -112.562
-8 | -0.799 | 0.00718 | -0.023 | -111.367
-7.5 | -0.749 | 0.00678 | -0.023 | -110.472
-7 | -0.696 | 0.00623 | -0.023 | -111.695
-6.5 | -0.641 | 0.00619 | -0.023 | -103.501
-6 | -0.585 | 0.00609 | -0.023 | -96.08
-5.5 | -0.528 | 0.00607 | -0.023 | -86.97
-5 | -0.471 | 0.00597 | -0.023 | -78.825
-4.5 | -0.412 | 0.00589 | -0.023 | -70.028
-4 | -0.353 | 0.00584 | -0.023 | -60.506
-3.5 | -0.294 | 0.00578 | -0.023 | -50.957
-3 | -0.235 | 0.00575 | -0.024 | -40.873
-2.5 | -0.176 | 0.00555 | -0.024 | -31.631
-2 | -0.116 | 0.00556 | -0.024 | -20.896
-1.5 | -0.056 | 0.00593 | -0.024 | -9.517
-1 | 0.003 | 0.00599 | -0.024 | 0.537
-0.5 | 0.063 | 0.00605 | -0.024 | 10.411
0 | 0.123 | 0.00615 | -0.024 | 19.972
0.5 | 0.183 | 0.00618 | -0.024 | 29.551
1 | 0.242 | 0.00619 | -0.024 | 39.176
1.5 | 0.302 | 0.0062 | -0.024 | 48.702
2 | 0.361 | 0.0057 | -0.024 | 63.457
2.5 | 0.421 | 0.0057 | -0.025 | 73.831
3 | 0.48 | 0.00575 | -0.025 | 83.414
3.5 | 0.539 | 0.00587 | -0.025 | 91.783
4 | 0.598 | 0.00616 | -0.025 | 96.998
4.5 | 0.656 | 0.00628 | -0.025 | 104.489
5 | 0.714 | 0.00641 | -0.025 | 111.363
5.5 | 0.772 | 0.00651 | -0.025 | 118.539
6 | 0.828 | 0.00663 | -0.025 | 124.986
6.5 | 0.884 | 0.00685 | -0.025 | 129.026
7 | 0.939 | 0.00712 | -0.025 | 131.898
7.5 | 0.993 | 0.00737 | -0.025 | 134.664
8 | 1.044 | 0.00764 | -0.026 | 136.678
8.5 | 1.091 | 0.00766 | -0.026 | 142.476
9 | 1.136 | 0.008 | -0.026 | 141.893
9.5 | 1.177 | 0.00863 | -0.026 | 136.292
10 | 1.214 | 0.00912 | -0.026 | 133.152
10.5 | 1.247 | 0.0106 | -0.026 | 117.652
11 | 1.276 | 0.01133 | -0.026 | 112.671
11.5 | 1.301 | 0.01445 | -0.026 | 90.009
12 | 1.27 | 0.01774 | -0.025 | 71.581
12.5 | 1.268 | 0.02052 | -0.025 | 61.807
13 | 1.26 | 0.02435 | -0.024 | 51.753
13.5 | 1.24 | 0.03143 | -0.024 | 39.453
14 | 1.223 | 0.03809 | -0.023 | 32.102
14.5 | 1.204 | 0.04503 | -0.023 | 26.746
15 | 1.186 | 0.05126 | -0.023 | 23.139
15.5 | 1.166 | 0.05795 | -0.022 | 20.112
16 | 1.135 | 0.06929 | -0.021 | 16.38
16.5 | 1.107 | 0.07945 | -0.021 | 13.932

## 82. Re 6M Mach 0.00 (2)
BIGFOIL.COM POLAR EXPORT
e426
EPPLER 426 |  |  |  | Cl Max: | 1.7531 | at alpha= | 17.5 | deg
XFOIL ncrit=9 |  |  |  | L/D Max: | 132.408 | at alpha= | 7 | deg
Re: | 6000000 |  |  | Cd Min: | 0.10747 | at alpha= | -20 | deg
Mach: | 0 |  |  | Cl=0 at alpha= | -0.93982 | deg
|  |  |  | @ Cl=0.1, Cd= | 0.0062807
|  |  |  | @ Cl=0.4, Cd= | 0.0059416
|  |  |  | @ Cl=0.6, Cd= | 0.006069
alpha (deg) | Cl | Cd | Cm | Cl/Cd
-20 | -1.3112 | 0.10747 | -0.0031 | -12.2006
-19.5 | -1.6156 | 0.05254 | -0.0361 | -30.7499
-19 | -1.6591 | 0.03926 | -0.0452 | -42.2593
-18.5 | -1.6801 | 0.03009 | -0.0514 | -55.8358
-18 | -1.675 | 0.02533 | -0.0534 | -66.1271
-17.5 | -1.673 | 0.02263 | -0.0499 | -73.9284
-17 | -1.6614 | 0.02106 | -0.0448 | -78.8889
-16.5 | -1.6317 | 0.01968 | -0.042 | -82.9116
-16 | -1.5963 | 0.01845 | -0.0399 | -86.5203
-15.5 | -1.5568 | 0.01739 | -0.0381 | -89.5227
-15 | -1.5146 | 0.01643 | -0.0365 | -92.185
-14.5 | -1.4704 | 0.01554 | -0.0351 | -94.6203
-14 | -1.4247 | 0.01472 | -0.0338 | -96.7867
-13.5 | -1.3778 | 0.01396 | -0.0326 | -98.6963
-13 | -1.3311 | 0.01311 | -0.0314 | -101.5332
-12.5 | -1.2835 | 0.01234 | -0.0301 | -104.0113
-12 | -1.2349 | 0.01167 | -0.0289 | -105.8183
-11.5 | -1.1855 | 0.0111 | -0.0277 | -106.8018
-11 | -1.1358 | 0.01056 | -0.0266 | -107.5568
-10.5 | -1.0868 | 0.00995 | -0.0252 | -109.2261
-10 | -1.0372 | 0.00945 | -0.0238 | -109.7566
-9.5 | -0.9881 | 0.00892 | -0.0224 | -110.7735
-9 | -0.9268 | 0.00839 | -0.0235 | -110.4648
-8.5 | -0.8638 | 0.00789 | -0.0249 | -109.4804
-8 | -0.7999 | 0.00737 | -0.0265 | -108.5346
-7.5 | -0.7384 | 0.00685 | -0.0276 | -107.7956
-7 | -0.6758 | 0.00619 | -0.029 | -109.1761
-6.5 | -0.6249 | 0.00615 | -0.0274 | -101.6098
-6 | -0.571 | 0.0062 | -0.0266 | -92.0968
-5.5 | -0.5159 | 0.00624 | -0.026 | -82.6763
-5 | -0.4599 | 0.00614 | -0.0257 | -74.9023
-4 | -0.347 | 0.00602 | -0.025 | -57.6412
-3.5 | -0.2905 | 0.0059 | -0.0248 | -49.2373
-3 | -0.2337 | 0.00582 | -0.0245 | -40.1546
-2.5 | -0.1769 | 0.00579 | -0.0243 | -30.5527
-2 | -0.1199 | 0.00584 | -0.024 | -20.5308
-1.5 | -0.0632 | 0.00591 | -0.0237 | -10.6937
-1 | -0.0068 | 0.00608 | -0.0234 | -1.1184
-0.5 | 0.0497 | 0.00621 | -0.0231 | 8.0032
0 | 0.1066 | 0.00629 | -0.0229 | 16.9475
0.5 | 0.1638 | 0.0063 | -0.0227 | 26
1 | 0.2207 | 0.00628 | -0.0224 | 35.1433
1.5 | 0.2775 | 0.00618 | -0.0222 | 44.9029
2 | 0.3341 | 0.00601 | -0.022 | 55.5907
2.5 | 0.3908 | 0.00594 | -0.0217 | 65.7912
3.5 | 0.5047 | 0.00596 | -0.0212 | 84.6812
4 | 0.5613 | 0.006 | -0.0209 | 93.55
4.5 | 0.6174 | 0.0061 | -0.0206 | 101.2131
5 | 0.673 | 0.00621 | -0.0202 | 108.3736
5.5 | 0.7281 | 0.00638 | -0.0197 | 114.1223
6 | 0.7822 | 0.0064 | -0.0189 | 122.2188
6.5 | 0.8402 | 0.00646 | -0.0189 | 130.0619
7 | 0.8964 | 0.00677 | -0.0186 | 132.4077
7.5 | 0.9503 | 0.00719 | -0.0179 | 132.1697
8 | 1.004 | 0.00763 | -0.0173 | 131.5858
8.5 | 1.0566 | 0.00821 | -0.0164 | 128.6967
9 | 1.1096 | 0.00871 | -0.0157 | 127.3938
9.5 | 1.1616 | 0.00931 | -0.0148 | 124.7691
10 | 1.2093 | 0.01045 | -0.0134 | 115.7225
10.5 | 1.2606 | 0.01105 | -0.0125 | 114.0814
11 | 1.3113 | 0.01167 | -0.0115 | 112.365
11.5 | 1.361 | 0.01236 | -0.0104 | 110.1133
12 | 1.4104 | 0.01303 | -0.0093 | 108.2425
12.5 | 1.459 | 0.01371 | -0.0082 | 106.4187
13 | 1.5065 | 0.01444 | -0.0069 | 104.3283
13.5 | 1.5524 | 0.01524 | -0.0055 | 101.8635
14 | 1.5966 | 0.01611 | -0.0038 | 99.1061
14.5 | 1.6383 | 0.01709 | -0.0019 | 95.8631
15 | 1.6767 | 0.0182 | 0.0003 | 92.1264
15.5 | 1.7095 | 0.01953 | 0.0033 | 87.532
16 | 1.7326 | 0.02107 | 0.0074 | 82.2307
16.5 | 1.744 | 0.02241 | 0.0134 | 77.8224
17 | 1.7508 | 0.02438 | 0.0185 | 71.813
17.5 | 1.7531 | 0.02723 | 0.0219 | 64.3812
18 | 1.749 | 0.03145 | 0.0236 | 55.6121
18.5 | 1.7387 | 0.03737 | 0.023 | 46.5266
19 | 1.7239 | 0.04487 | 0.0204 | 38.4199
19.5 | 1.6805 | 0.05725 | 0.0141 | 29.3537
20 | 1.5732 | 0.08153 | -0.0003 | 19.296

## 83. Re 6M Mach 0.10 (1)
BIGFOIL.COM POLAR EXPORT
e426
EPPLER 426 |  |  |  | Cl Max: | 1.299 | at alpha= | 11.5 | deg
JavaFoil+Calcfoil stall+Eppler ext transition |  |  |  | L/D Max: | 145.064 | at alpha= | 8.5 | deg
Re: | 6000000 |  |  | Cd Min: | 0.0055 | at alpha= | -2.5 | deg
Mach: | 0.1 |  |  | Cl=0 at alpha= | -1.025 | deg
|  |  |  | @ Cl=0.1, Cd= | 0.0060546
|  |  |  | @ Cl=0.4, Cd= | 0.0056423
|  |  |  | @ Cl=0.6, Cd= | 0.0061053
alpha (deg) | Cl | Cd | Cm | Cl/Cd
-16 | -0.929 | 0.08499 | -0.016 | -10.933
-15.5 | -0.942 | 0.0801 | -0.016 | -11.755
-15 | -0.955 | 0.07214 | -0.016 | -13.241
-14.5 | -0.972 | 0.06116 | -0.017 | -15.893
-14 | -0.987 | 0.05115 | -0.018 | -19.289
-13.5 | -0.998 | 0.04237 | -0.018 | -23.551
-13 | -1.001 | 0.03671 | -0.019 | -27.259
-12.5 | -1.008 | 0.02876 | -0.019 | -35.054
-12 | -1.024 | 0.01947 | -0.02 | -52.566
-11.5 | -1.026 | 0.01479 | -0.021 | -69.388
-11 | -1.03 | 0.01196 | -0.022 | -86.131
-10.5 | -1.01 | 0.00893 | -0.022 | -113.01
-10 | -0.975 | 0.00828 | -0.022 | -117.787
-9.5 | -0.937 | 0.00788 | -0.022 | -118.924
-9 | -0.895 | 0.00753 | -0.022 | -118.834
-8.5 | -0.85 | 0.00751 | -0.023 | -113.216
-8 | -0.802 | 0.00715 | -0.023 | -112.262
-7.5 | -0.752 | 0.00676 | -0.023 | -111.18
-7 | -0.699 | 0.00619 | -0.023 | -112.96
-6.5 | -0.644 | 0.00616 | -0.023 | -104.578
-6 | -0.588 | 0.00606 | -0.023 | -96.974
-5.5 | -0.531 | 0.006 | -0.023 | -88.428
-5 | -0.473 | 0.00592 | -0.023 | -79.964
-4.5 | -0.414 | 0.00585 | -0.023 | -70.867
-4 | -0.355 | 0.00578 | -0.023 | -61.475
-3.5 | -0.296 | 0.00572 | -0.024 | -51.671
-3 | -0.236 | 0.00571 | -0.024 | -41.367
-2.5 | -0.176 | 0.0055 | -0.024 | -32.075
-2 | -0.117 | 0.0055 | -0.024 | -21.206
-1.5 | -0.057 | 0.00589 | -0.024 | -9.633
-1 | 0.003 | 0.00593 | -0.024 | 0.545
-0.5 | 0.063 | 0.006 | -0.024 | 10.549
0 | 0.124 | 0.00609 | -0.024 | 20.292
0.5 | 0.184 | 0.00612 | -0.024 | 30.017
1 | 0.244 | 0.00613 | -0.024 | 39.728
1.5 | 0.303 | 0.00615 | -0.024 | 49.346
2 | 0.363 | 0.00563 | -0.025 | 64.483
2.5 | 0.423 | 0.00565 | -0.025 | 74.852
3 | 0.482 | 0.00571 | -0.025 | 84.5
3.5 | 0.542 | 0.00583 | -0.025 | 92.95
4 | 0.601 | 0.00611 | -0.025 | 98.307
4.5 | 0.659 | 0.00624 | -0.025 | 105.616
5 | 0.718 | 0.00636 | -0.025 | 112.769
5.5 | 0.775 | 0.00648 | -0.025 | 119.704
6 | 0.832 | 0.00658 | -0.025 | 126.425
6.5 | 0.888 | 0.00682 | -0.025 | 130.251
7 | 0.943 | 0.00708 | -0.025 | 133.309
7.5 | 0.997 | 0.00737 | -0.026 | 135.406
8 | 1.049 | 0.00761 | -0.026 | 137.78
8.5 | 1.096 | 0.00755 | -0.026 | 145.064
9 | 1.139 | 0.00799 | -0.026 | 142.666
9.5 | 1.18 | 0.00863 | -0.026 | 136.784
10 | 1.216 | 0.00912 | -0.026 | 133.386
10.5 | 1.249 | 0.01067 | -0.026 | 117.059
11 | 1.276 | 0.01145 | -0.026 | 111.467
11.5 | 1.299 | 0.01474 | -0.026 | 88.152
12 | 1.26 | 0.01864 | -0.025 | 67.582
12.5 | 1.254 | 0.02193 | -0.025 | 57.207
13 | 1.238 | 0.02765 | -0.024 | 44.767
13.5 | 1.221 | 0.03374 | -0.024 | 36.198
14 | 1.204 | 0.03959 | -0.023 | 30.426
14.5 | 1.178 | 0.04861 | -0.023 | 24.24
15 | 1.154 | 0.05665 | -0.022 | 20.373
15.5 | 1.124 | 0.06694 | -0.022 | 16.796
16 | 1.106 | 0.06968 | -0.022 | 15.871
16.5 | 1.07 | 0.08275 | -0.021 | 12.934

## 84. Re 6M Mach 0.10 (2)
BIGFOIL.COM POLAR EXPORT
e426
EPPLER 426 |  |  |  | Cl Max: | 1.7369 | at alpha= | 17 | deg
XFOIL ncrit=9 |  |  |  | L/D Max: | 132.365 | at alpha= | 7.5 | deg
Re: | 6000000 |  |  | Cd Min: | 0.13592 | at alpha= | -20 | deg
Mach: | 0.1 |  |  | Cl=0 at alpha= | -0.93849 | deg
|  |  |  | @ Cl=0.1, Cd= | 0.0062812
|  |  |  | @ Cl=0.4, Cd= | 0.0059488
|  |  |  | @ Cl=0.6, Cd= | 0.0060783
alpha (deg) | Cl | Cd | Cm | Cl/Cd
-20 | -1.1555 | 0.13592 | 0.0122 | -8.5013
-19.5 | -1.2837 | 0.10764 | -0.0034 | -11.9259
-19 | -1.5662 | 0.05669 | -0.0344 | -27.6274
-18.5 | -1.639 | 0.03879 | -0.0471 | -42.2532
-18 | -1.6558 | 0.03002 | -0.0532 | -55.1566
-17.5 | -1.6561 | 0.02481 | -0.055 | -66.7513
-17 | -1.6521 | 0.02245 | -0.0508 | -73.5902
-16.5 | -1.6363 | 0.02079 | -0.046 | -78.7061
-16 | -1.6049 | 0.01934 | -0.0433 | -82.9835
-15.5 | -1.5674 | 0.01811 | -0.041 | -86.5489
-15 | -1.5262 | 0.01702 | -0.0391 | -89.671
-14.5 | -1.4825 | 0.01603 | -0.0375 | -92.4828
-14 | -1.4369 | 0.01513 | -0.0359 | -94.9703
-13.5 | -1.3897 | 0.0143 | -0.0345 | -97.1818
-13 | -1.3418 | 0.01351 | -0.0332 | -99.319
-12.5 | -1.2942 | 0.01264 | -0.0317 | -102.3892
-12 | -1.2453 | 0.0119 | -0.0303 | -104.6471
-11.5 | -1.1956 | 0.01127 | -0.029 | -106.087
-11 | -1.1452 | 0.01072 | -0.0277 | -106.8284
-10.5 | -1.0955 | 0.01011 | -0.0262 | -108.3581
-10 | -1.0456 | 0.00956 | -0.0247 | -109.3724
-9.5 | -0.9958 | 0.00904 | -0.0232 | -110.1549
-9 | -0.9342 | 0.00849 | -0.0241 | -110.0353
-8.5 | -0.8706 | 0.00796 | -0.0255 | -109.3719
-8 | -0.8059 | 0.00745 | -0.0271 | -108.1745
-7.5 | -0.7438 | 0.00694 | -0.0281 | -107.1758
-7 | -0.6808 | 0.00622 | -0.0294 | -109.4534
-6.5 | -0.6294 | 0.00618 | -0.0278 | -101.8447
-6 | -0.5751 | 0.00621 | -0.0269 | -92.6087
-5.5 | -0.5195 | 0.00626 | -0.0263 | -82.9872
-5 | -0.4631 | 0.00615 | -0.0259 | -75.3008
-4.5 | -0.4064 | 0.00615 | -0.0256 | -66.0813
-4 | -0.3494 | 0.00604 | -0.0253 | -57.8477
-3.5 | -0.2924 | 0.00592 | -0.025 | -49.3919
-3 | -0.2353 | 0.00583 | -0.0247 | -40.3602
-2.5 | -0.1781 | 0.0058 | -0.0244 | -30.7069
-2 | -0.1208 | 0.00585 | -0.0242 | -20.6496
-1.5 | -0.0637 | 0.00591 | -0.0239 | -10.7783
-1 | -0.007 | 0.00609 | -0.0235 | -1.1494
-0.5 | 0.0499 | 0.00622 | -0.0232 | 8.0225
0 | 0.1072 | 0.00629 | -0.023 | 17.0429
0.5 | 0.1647 | 0.00631 | -0.0227 | 26.1014
1 | 0.2221 | 0.00629 | -0.0225 | 35.31
1.5 | 0.2791 | 0.0062 | -0.0222 | 45.0161
2 | 0.3361 | 0.00602 | -0.022 | 55.8306
2.5 | 0.3931 | 0.00595 | -0.0217 | 66.0672
3 | 0.4505 | 0.00594 | -0.0215 | 75.8418
3.5 | 0.5079 | 0.00597 | -0.0212 | 85.0754
4 | 0.5649 | 0.00601 | -0.0209 | 93.9933
4.5 | 0.6214 | 0.00612 | -0.0205 | 101.5359
5 | 0.6773 | 0.00624 | -0.0201 | 108.5417
5.5 | 0.7329 | 0.00641 | -0.0195 | 114.337
6 | 0.7875 | 0.00643 | -0.0187 | 122.4728
6.5 | 0.8458 | 0.00649 | -0.0187 | 130.3236
7 | 0.9024 | 0.00682 | -0.0183 | 132.3167
7.5 | 0.957 | 0.00723 | -0.0176 | 132.3651
8 | 1.011 | 0.0077 | -0.0168 | 131.2987
8.5 | 1.0642 | 0.00828 | -0.016 | 128.5266
9 | 1.1176 | 0.0088 | -0.0151 | 127
9.5 | 1.1699 | 0.00945 | -0.0141 | 123.7989
10 | 1.218 | 0.0106 | -0.0126 | 114.9057
10.5 | 1.2701 | 0.01119 | -0.0116 | 113.5031
11 | 1.3211 | 0.01186 | -0.0105 | 111.3912
11.5 | 1.3712 | 0.01258 | -0.0093 | 108.9984
12 | 1.4213 | 0.01324 | -0.0081 | 107.3489
12.5 | 1.4702 | 0.01396 | -0.0067 | 105.3152
13 | 1.5179 | 0.01474 | -0.0053 | 102.9783
13.5 | 1.5638 | 0.0156 | -0.0036 | 100.2436
14 | 1.6074 | 0.01657 | -0.0017 | 97.0066
14.5 | 1.648 | 0.01766 | 0.0006 | 93.3182
15 | 1.6839 | 0.01895 | 0.0034 | 88.8602
15.5 | 1.7111 | 0.02057 | 0.0072 | 83.1842
16 | 1.7258 | 0.02195 | 0.0131 | 78.6241
16.5 | 1.7349 | 0.02368 | 0.0185 | 73.2644
17 | 1.7369 | 0.02638 | 0.0227 | 65.8415
17.5 | 1.7356 | 0.0302 | 0.0249 | 57.4702
18 | 1.7239 | 0.03612 | 0.0247 | 47.727
18.5 | 1.704 | 0.0442 | 0.0218 | 38.552
19 | 1.6666 | 0.05576 | 0.016 | 29.8888
19.5 | 1.5719 | 0.07755 | 0.0031 | 20.2695
20 | 1.3628 | 0.12328 | -0.0269 | 11.0545

## 85. Re 6M Mach 0.25 (1)
BIGFOIL.COM POLAR EXPORT
e426
EPPLER 426 |  |  |  | Cl Max: | 1.25 | at alpha= | 10.5 | deg
JavaFoil+Calcfoil stall+Eppler ext transition |  |  |  | L/D Max: | 140.902 | at alpha= | 8.5 | deg
Re: | 6000000 |  |  | Cd Min: | 0.00553 | at alpha= | -2.5 | deg
Mach: | 0.25 |  |  | Cl=0 at alpha= | -1.0246 | deg
|  |  |  | @ Cl=0.1, Cd= | 0.0060752
|  |  |  | @ Cl=0.4, Cd= | 0.00568
|  |  |  | @ Cl=0.6, Cd= | 0.0061225
alpha (deg) | Cl | Cd | Cm | Cl/Cd
-15 | -0.772 | 0.08619 | -0.015 | -8.959
-14.5 | -0.809 | 0.07813 | -0.016 | -10.36
-14 | -0.836 | 0.07465 | -0.016 | -11.2
-13.5 | -0.867 | 0.06362 | -0.017 | -13.621
-13 | -0.896 | 0.05225 | -0.018 | -17.141
-12.5 | -0.917 | 0.04308 | -0.019 | -21.29
-12 | -0.934 | 0.03474 | -0.019 | -26.891
-11.5 | -0.948 | 0.0268 | -0.02 | -35.358
-11 | -0.973 | 0.01687 | -0.021 | -57.659
-10.5 | -0.975 | 0.01339 | -0.022 | -72.828
-10 | -0.977 | 0.00896 | -0.023 | -109.002
-9.5 | -0.944 | 0.00839 | -0.023 | -112.512
-9 | -0.906 | 0.00792 | -0.023 | -114.488
-8.5 | -0.864 | 0.00786 | -0.023 | -109.938
-8 | -0.818 | 0.00743 | -0.023 | -110.123
-7.5 | -0.769 | 0.00715 | -0.023 | -107.532
-7 | -0.716 | 0.00631 | -0.024 | -113.466
-6.5 | -0.66 | 0.00626 | -0.024 | -105.361
-6 | -0.603 | 0.00613 | -0.024 | -98.357
-5.5 | -0.545 | 0.00607 | -0.024 | -89.7
-5 | -0.486 | 0.00598 | -0.024 | -81.262
-4.5 | -0.425 | 0.00588 | -0.024 | -72.293
-4 | -0.365 | 0.00584 | -0.024 | -62.493
-3.5 | -0.304 | 0.00576 | -0.024 | -52.707
-3 | -0.243 | 0.00575 | -0.024 | -42.21
-2.5 | -0.181 | 0.00553 | -0.024 | -32.804
-2 | -0.12 | 0.00553 | -0.024 | -21.685
-1.5 | -0.058 | 0.00591 | -0.025 | -9.87
-1 | 0.003 | 0.00596 | -0.025 | 0.558
-0.5 | 0.065 | 0.00603 | -0.025 | 10.79
0 | 0.127 | 0.00611 | -0.025 | 20.775
0.5 | 0.189 | 0.00614 | -0.025 | 30.704
1 | 0.25 | 0.00615 | -0.025 | 40.699
1.5 | 0.312 | 0.00617 | -0.025 | 50.536
2 | 0.373 | 0.00568 | -0.025 | 65.723
2.5 | 0.434 | 0.00568 | -0.025 | 76.447
3 | 0.496 | 0.00575 | -0.025 | 86.145
3.5 | 0.556 | 0.00587 | -0.026 | 94.785
4 | 0.617 | 0.00622 | -0.026 | 99.123
4.5 | 0.677 | 0.00633 | -0.026 | 106.941
5 | 0.737 | 0.00647 | -0.026 | 113.787
5.5 | 0.796 | 0.00659 | -0.026 | 120.756
6 | 0.854 | 0.00672 | -0.026 | 127.067
6.5 | 0.911 | 0.00706 | -0.026 | 129.033
7 | 0.966 | 0.0073 | -0.026 | 132.312
7.5 | 1.021 | 0.00761 | -0.026 | 134.235
8 | 1.072 | 0.00794 | -0.026 | 134.925
8.5 | 1.117 | 0.00793 | -0.026 | 140.902
9 | 1.159 | 0.00856 | -0.027 | 135.401
9.5 | 1.195 | 0.00924 | -0.027 | 129.342
10 | 1.225 | 0.00963 | -0.027 | 127.247
10.5 | 1.25 | 0.01424 | -0.027 | 87.742
11 | 1.23 | 0.01612 | -0.026 | 76.293
11.5 | 1.208 | 0.02054 | -0.025 | 58.822
12 | 1.187 | 0.02558 | -0.025 | 46.413
12.5 | 1.159 | 0.03229 | -0.024 | 35.888
13 | 1.121 | 0.04128 | -0.023 | 27.165
13.5 | 1.086 | 0.04847 | -0.023 | 22.397
14 | 1.03 | 0.06424 | -0.022 | 16.025
14.5 | 0.981 | 0.07479 | -0.021 | 13.122
15 | 0.932 | 0.08371 | -0.02 | 11.132
15.5 | 0.882 | 0.08839 | -0.02 | 9.981

## 86. Re 6M Mach 0.25 (2)
BIGFOIL.COM POLAR EXPORT
e426
EPPLER 426 |  |  |  | Cl Max: | 1.6598 | at alpha= | 14.5 | deg
XFOIL ncrit=9 |  |  |  | L/D Max: | 133.49 | at alpha= | 7 | deg
Re: | 6000000 |  |  | Cd Min: | 0.17951 | at alpha= | -20 | deg
Mach: | 0.25 |  |  | Cl=0 at alpha= | -0.93136 | deg
|  |  |  | @ Cl=0.1, Cd= | 0.0063379
|  |  |  | @ Cl=0.4, Cd= | 0.0060175
|  |  |  | @ Cl=0.6, Cd= | 0.006119
alpha (deg) | Cl | Cd | Cm | Cl/Cd
-20 | -0.991 | 0.17951 | 0.0368 | -5.5206
-19.5 | -0.9997 | 0.16854 | 0.0299 | -5.9315
-19 | -1.0128 | 0.15712 | 0.023 | -6.446
-18.5 | -1.0316 | 0.1457 | 0.0167 | -7.0803
-18 | -1.0771 | 0.13041 | 0.0085 | -8.2593
-17.5 | -1.1267 | 0.11495 | 0 | -9.8017
-17 | -1.3359 | 0.07734 | -0.025 | -17.2731
-16.5 | -1.5103 | 0.04469 | -0.0483 | -33.795
-16 | -1.5535 | 0.03115 | -0.0598 | -49.8716
-15.5 | -1.5545 | 0.0252 | -0.0627 | -61.6865
-15 | -1.5568 | 0.02235 | -0.0569 | -69.6555
-14.5 | -1.5299 | 0.02024 | -0.0529 | -75.5879
-14 | -1.4933 | 0.01844 | -0.0494 | -80.9816
-13.5 | -1.4499 | 0.01696 | -0.0465 | -85.4894
-13 | -1.4027 | 0.01569 | -0.0438 | -89.4009
-12.5 | -1.3528 | 0.0146 | -0.0414 | -92.6575
-12 | -1.3014 | 0.01364 | -0.0391 | -95.4106
-11.5 | -1.2511 | 0.01254 | -0.0367 | -99.7687
-11 | -1.1987 | 0.01169 | -0.0345 | -102.5406
-10.5 | -1.1454 | 0.01098 | -0.0323 | -104.3169
-10 | -1.0921 | 0.01035 | -0.0302 | -105.5169
-9.5 | -1.0397 | 0.00967 | -0.028 | -107.5181
-9 | -0.9762 | 0.00908 | -0.028 | -107.511
-8.5 | -0.9087 | 0.00845 | -0.029 | -107.5385
-8 | -0.8402 | 0.00786 | -0.0303 | -106.8957
-7 | -0.7072 | 0.00658 | -0.0322 | -107.4772
-6.5 | -0.6549 | 0.00636 | -0.03 | -102.9717
-6 | -0.5982 | 0.00632 | -0.0289 | -94.6519
-5.5 | -0.54 | 0.00637 | -0.0281 | -84.7724
-5 | -0.4811 | 0.00624 | -0.0275 | -77.0994
-4.5 | -0.422 | 0.00621 | -0.0269 | -67.9549
-4 | -0.3625 | 0.00614 | -0.0265 | -59.0391
-3.5 | -0.3031 | 0.00603 | -0.0261 | -50.2653
-3 | -0.2441 | 0.0059 | -0.0257 | -41.3729
-2.5 | -0.1849 | 0.00586 | -0.0253 | -31.5529
-2 | -0.1256 | 0.00591 | -0.0249 | -21.2521
-1.5 | -0.0667 | 0.00599 | -0.0246 | -11.1352
-1 | -0.0081 | 0.00618 | -0.0242 | -1.3107
-0.5 | 0.0509 | 0.00628 | -0.0238 | 8.1051
0 | 0.1103 | 0.00635 | -0.0235 | 17.3701
0.5 | 0.1698 | 0.00637 | -0.0232 | 26.6562
1 | 0.2293 | 0.00635 | -0.0229 | 36.1102
1.5 | 0.2883 | 0.00628 | -0.0226 | 45.9076
2 | 0.3473 | 0.00608 | -0.0223 | 57.1217
2.5 | 0.4063 | 0.00601 | -0.0219 | 67.604
3 | 0.4659 | 0.00599 | -0.0216 | 77.7796
3.5 | 0.5253 | 0.00606 | -0.0212 | 86.6832
4 | 0.5848 | 0.00608 | -0.0207 | 96.1842
4.5 | 0.6433 | 0.00623 | -0.0202 | 103.2584
5 | 0.7013 | 0.0064 | -0.0195 | 109.5781
5.5 | 0.7595 | 0.00658 | -0.0188 | 115.4255
6 | 0.8169 | 0.0066 | -0.0178 | 123.7727
6.5 | 0.8773 | 0.00663 | -0.0173 | 132.3228
7 | 0.9371 | 0.00702 | -0.0167 | 133.49
7.5 | 0.9936 | 0.00756 | -0.0156 | 131.4286
8 | 1.05 | 0.00813 | -0.0144 | 129.1513
8.5 | 1.1063 | 0.00874 | -0.0131 | 126.5789
9 | 1.1615 | 0.00946 | -0.0116 | 122.7801
9.5 | 1.2126 | 0.01067 | -0.0096 | 113.6457
10 | 1.2683 | 0.01131 | -0.008 | 112.1397
10.5 | 1.3227 | 0.01206 | -0.0063 | 109.6766
11 | 1.3761 | 0.01289 | -0.0044 | 106.7572
11.5 | 1.4292 | 0.01369 | -0.0024 | 104.3974
12 | 1.4807 | 0.0146 | -0.0002 | 101.4178
12.5 | 1.5299 | 0.01564 | 0.0023 | 97.8197
13 | 1.5761 | 0.01682 | 0.0052 | 93.7039
13.5 | 1.6179 | 0.01819 | 0.0086 | 88.9445
14 | 1.6497 | 0.02 | 0.013 | 82.485
14.5 | 1.6598 | 0.02202 | 0.0201 | 75.3769
15 | 1.6542 | 0.02479 | 0.0271 | 66.7285
15.5 | 1.651 | 0.02858 | 0.0306 | 57.7677
16 | 1.6318 | 0.03533 | 0.0303 | 46.1874
16.5 | 1.6073 | 0.04455 | 0.0262 | 36.0786
17 | 1.5309 | 0.06219 | 0.0153 | 24.6165
17.5 | 1.4072 | 0.08872 | -0.0018 | 15.8611
18 | 1.3086 | 0.11312 | -0.0183 | 11.5682
18.5 | 1.264 | 0.12999 | -0.0296 | 9.7238
19 | 1.1974 | 0.15233 | -0.0453 | 7.8606
19.5 | 1.1772 | 0.16607 | -0.0547 | 7.0886

## 87. Re 6M Mach 0.50 (1)
BIGFOIL.COM POLAR EXPORT
e426
EPPLER 426 |  |  |  | Cl Max: | 1.16 | at alpha= | 20 | deg
JavaFoil+Calcfoil stall+Eppler ext transition |  |  |  | L/D Max: | 120.603 | at alpha= | 6.5 | deg
Re: | 6000000 |  |  | Cd Min: | 0.00617 | at alpha= | 2 | deg
Mach: | 0.5 |  |  | Cl=0 at alpha= | -1.029 | deg
|  |  |  | @ Cl=0.1, Cd= | 0.0065678
|  |  |  | @ Cl=0.4, Cd= | 0.0062932
|  |  |  | @ Cl=0.6, Cd= | 0.0066027
alpha (deg) | Cl | Cd | Cm | Cl/Cd
-20 | -1.05 | 0.15248 | -0.015 | -6.889
-19.5 | -1.021 | 0.15075 | -0.015 | -6.773
-19 | -0.994 | 0.14654 | -0.015 | -6.785
-18.5 | -0.972 | 0.14335 | -0.016 | -6.781
-18 | -0.947 | 0.13324 | -0.016 | -7.107
-17.5 | -0.918 | 0.13341 | -0.016 | -6.883
-17 | -0.891 | 0.12372 | -0.016 | -7.199
-16.5 | -0.86 | 0.12162 | -0.015 | -7.075
-16 | -0.829 | 0.11955 | -0.015 | -6.937
-15.5 | -0.802 | 0.1156 | -0.015 | -6.939
-15 | -0.775 | 0.11211 | -0.015 | -6.912
-14.5 | -0.748 | 0.10996 | -0.015 | -6.799
-14 | -0.721 | 0.10803 | -0.015 | -6.678
-13.5 | -0.694 | 0.10216 | -0.015 | -6.792
-13 | -0.666 | 0.10603 | -0.015 | -6.286
-12.5 | -0.643 | 0.0916 | -0.016 | -7.017
-12 | -0.614 | 0.08553 | -0.015 | -7.179
-11.5 | -0.586 | 0.07919 | -0.015 | -7.4
-11 | -0.56 | 0.07958 | -0.016 | -7.037
-10.5 | -0.534 | 0.07152 | -0.016 | -7.464
-10 | -0.508 | 0.06404 | -0.017 | -7.927
-9.5 | -0.479 | 0.06265 | -0.017 | -7.642
-9 | -0.454 | 0.05532 | -0.018 | -8.212
-8.5 | -0.741 | 0.02569 | -0.023 | -28.855
-8 | -0.809 | 0.01373 | -0.025 | -58.963
-7.5 | -0.818 | 0.00932 | -0.026 | -87.761
-7 | -0.777 | 0.00847 | -0.026 | -91.694
-6.5 | -0.723 | 0.0077 | -0.026 | -93.927
-6 | -0.665 | 0.00696 | -0.027 | -95.465
-5.5 | -0.603 | 0.00684 | -0.027 | -88.161
-5 | -0.54 | 0.00661 | -0.027 | -81.667
-4.5 | -0.473 | 0.00649 | -0.027 | -72.906
-4 | -0.406 | 0.0064 | -0.027 | -63.504
-3.5 | -0.339 | 0.00632 | -0.027 | -53.569
-3 | -0.271 | 0.00626 | -0.027 | -43.271
-2.5 | -0.202 | 0.0062 | -0.027 | -32.663
-2 | -0.134 | 0.00634 | -0.027 | -21.104
-1.5 | -0.065 | 0.00637 | -0.027 | -10.226
-1 | 0.004 | 0.00642 | -0.028 | 0.578
-0.5 | 0.073 | 0.00656 | -0.028 | 11.08
0 | 0.142 | 0.00658 | -0.028 | 21.56
0.5 | 0.211 | 0.00662 | -0.028 | 31.857
1 | 0.28 | 0.00663 | -0.028 | 42.163
1.5 | 0.348 | 0.00667 | -0.028 | 52.239
2 | 0.417 | 0.00617 | -0.028 | 67.486
2.5 | 0.485 | 0.0062 | -0.028 | 78.234
3 | 0.553 | 0.00628 | -0.028 | 88.09
3.5 | 0.62 | 0.00674 | -0.029 | 92.033
4 | 0.687 | 0.00695 | -0.029 | 98.863
4.5 | 0.753 | 0.00716 | -0.029 | 105.248
5 | 0.818 | 0.00738 | -0.029 | 110.933
5.5 | 0.882 | 0.00757 | -0.029 | 116.446
6 | 0.943 | 0.00795 | -0.029 | 118.617
6.5 | 1.002 | 0.0083 | -0.029 | 120.603
7 | 1.056 | 0.00903 | -0.029 | 117.026
7.5 | 1.107 | 0.00972 | -0.029 | 113.834
8 | 1.142 | 0.01068 | -0.03 | 106.916
8.5 | 1.079 | 0.01995 | -0.028 | 54.065
9 | 0.986 | 0.03084 | -0.026 | 31.986
9.5 | 0.618 | 0.04846 | -0.023 | 12.763
10 | 0.632 | 0.06383 | -0.021 | 9.898
10.5 | 0.644 | 0.08328 | -0.018 | 7.733
11 | 0.678 | 0.0783 | -0.02 | 8.655
11.5 | 0.707 | 0.08204 | -0.02 | 8.613
12 | 0.724 | 0.08989 | -0.018 | 8.049
12.5 | 0.757 | 0.09197 | -0.019 | 8.235
13 | 0.784 | 0.10117 | -0.019 | 7.745
13.5 | 0.804 | 0.10302 | -0.018 | 7.804
14 | 0.835 | 0.10185 | -0.019 | 8.196
14.5 | 0.863 | 0.11115 | -0.019 | 7.766
15 | 0.896 | 0.11052 | -0.02 | 8.109
15.5 | 0.922 | 0.12289 | -0.02 | 7.503
16 | 0.943 | 0.12077 | -0.019 | 7.805
16.5 | 0.97 | 0.12777 | -0.019 | 7.589
17 | 1.001 | 0.12951 | -0.02 | 7.731
17.5 | 1.032 | 0.13253 | -0.021 | 7.786
18 | 1.061 | 0.13647 | -0.021 | 7.777
18.5 | 1.089 | 0.14 | -0.021 | 7.776
19 | 1.114 | 0.14889 | -0.021 | 7.484
19.5 | 1.134 | 0.1486 | -0.02 | 7.63
20 | 1.16 | 0.15451 | -0.021 | 7.509

## 88. Re 6M Mach 0.50 (2)
BIGFOIL.COM POLAR EXPORT
e426
EPPLER 426 |  |  |  | Cl Max: | 1.4413 | at alpha= | 9.5 | deg
XFOIL ncrit=9 |  |  |  | L/D Max: | 134.35 | at alpha= | 6.5 | deg
Re: | 6000000 |  |  | Cd Min: | 0.01378 | at alpha= | 9.5 | deg
Mach: | 0.5 |  |  | Cl=0 at alpha= | -99 | deg
|  |  |  | @ Cl=0.1, Cd= | 0.00654
|  |  |  | @ Cl=0.4, Cd= | 0.0064455
|  |  |  | @ Cl=0.6, Cd= | 0.0063829
alpha (deg) | Cl | Cd | Cm | Cl/Cd
0 | 0.1239 | 0.00654 | -0.0257 | 18.945
0.5 | 0.1926 | 0.00658 | -0.025 | 29.2705
1 | 0.2613 | 0.00659 | -0.0244 | 39.651
1.5 | 0.3301 | 0.00659 | -0.0237 | 50.091
2 | 0.3983 | 0.00645 | -0.023 | 61.7519
2.5 | 0.4668 | 0.00627 | -0.0222 | 74.4498
3 | 0.5358 | 0.0063 | -0.0212 | 85.0476
3.5 | 0.6055 | 0.00639 | -0.0202 | 94.7574
4 | 0.6747 | 0.00658 | -0.0189 | 102.538
4.5 | 0.744 | 0.00677 | -0.0174 | 109.8966
5 | 0.8139 | 0.00698 | -0.0157 | 116.6046
5.5 | 0.8843 | 0.00724 | -0.0137 | 122.1409
6 | 0.9546 | 0.0074 | -0.0114 | 129
6.5 | 1.0224 | 0.00761 | -0.0081 | 134.3495
7 | 1.0977 | 0.00837 | -0.0062 | 131.147
7.5 | 1.1673 | 0.00918 | -0.0027 | 127.1569
8 | 1.2317 | 0.01054 | 0.0016 | 116.8596
8.5 | 1.3022 | 0.01148 | 0.0059 | 113.4321
9 | 1.3728 | 0.0125 | 0.0108 | 109.824
9.5 | 1.4413 | 0.01378 | 0.0166 | 104.5936

## 89. Re 7M Mach 0.00 (1)
BIGFOIL.COM POLAR EXPORT
e426
EPPLER 426 |  |  |  | Cl Max: | 1.301 | at alpha= | 11.5 | deg
JavaFoil+Calcfoil stall+Eppler ext transition |  |  |  | L/D Max: | 144.179 | at alpha= | 9 | deg
Re: | 7000000 |  |  | Cd Min: | 0.00547 | at alpha= | -2.5 | deg
Mach: | 0 |  |  | Cl=0 at alpha= | -1.0254 | deg
|  |  |  | @ Cl=0.1, Cd= | 0.0060323
|  |  |  | @ Cl=0.4, Cd= | 0.0056365
|  |  |  | @ Cl=0.6, Cd= | 0.0060845
alpha (deg) | Cl | Cd | Cm | Cl/Cd
-17 | -0.931 | 0.09416 | -0.015 | -9.889
-16.5 | -0.947 | 0.08632 | -0.016 | -10.973
-16 | -0.958 | 0.08173 | -0.016 | -11.727
-15.5 | -0.97 | 0.07453 | -0.016 | -13.021
-15 | -0.984 | 0.06564 | -0.017 | -14.983
-14.5 | -1 | 0.05399 | -0.017 | -18.528
-14 | -1.008 | 0.04659 | -0.018 | -21.639
-13.5 | -1.022 | 0.03633 | -0.019 | -28.134
-13 | -1.027 | 0.02983 | -0.019 | -34.435
-12.5 | -1.038 | 0.02168 | -0.02 | -47.898
-12 | -1.042 | 0.01642 | -0.021 | -63.459
-11.5 | -1.041 | 0.01319 | -0.021 | -78.89
-11 | -1.041 | 0.00923 | -0.022 | -112.771
-10.5 | -1.009 | 0.0086 | -0.022 | -117.398
-10 | -0.974 | 0.00803 | -0.022 | -121.225
-9.5 | -0.935 | 0.00763 | -0.022 | -122.431
-9 | -0.892 | 0.00769 | -0.022 | -116.078
-8.5 | -0.847 | 0.00743 | -0.022 | -114.049
-8 | -0.799 | 0.00707 | -0.023 | -113.096
-7.5 | -0.749 | 0.0069 | -0.023 | -108.46
-7 | -0.696 | 0.00618 | -0.023 | -112.708
-6.5 | -0.641 | 0.00612 | -0.023 | -104.805
-6 | -0.585 | 0.00602 | -0.023 | -97.166
-5.5 | -0.528 | 0.00598 | -0.023 | -88.346
-5 | -0.471 | 0.00587 | -0.023 | -80.251
-4.5 | -0.412 | 0.00579 | -0.023 | -71.145
-4 | -0.353 | 0.00574 | -0.023 | -61.517
-3.5 | -0.294 | 0.00572 | -0.023 | -51.474
-3 | -0.235 | 0.00568 | -0.024 | -41.357
-2.5 | -0.176 | 0.00547 | -0.024 | -32.088
-2 | -0.116 | 0.00547 | -0.024 | -21.244
-1.5 | -0.056 | 0.00586 | -0.024 | -9.644
-1 | 0.003 | 0.00589 | -0.024 | 0.546
-0.5 | 0.063 | 0.00602 | -0.024 | 10.452
0 | 0.123 | 0.00604 | -0.024 | 20.34
0.5 | 0.183 | 0.00607 | -0.024 | 30.111
1 | 0.242 | 0.00608 | -0.024 | 39.891
1.5 | 0.302 | 0.00609 | -0.024 | 49.592
2 | 0.361 | 0.00563 | -0.024 | 64.203
2.5 | 0.421 | 0.00564 | -0.025 | 74.564
3 | 0.48 | 0.00565 | -0.025 | 84.956
3.5 | 0.539 | 0.00579 | -0.025 | 93.113
4 | 0.598 | 0.00608 | -0.025 | 98.253
4.5 | 0.656 | 0.00621 | -0.025 | 105.611
5 | 0.714 | 0.00634 | -0.025 | 112.693
5.5 | 0.772 | 0.00646 | -0.025 | 119.487
6 | 0.828 | 0.00656 | -0.025 | 126.172
6.5 | 0.884 | 0.00682 | -0.025 | 129.645
7 | 0.939 | 0.00704 | -0.025 | 133.44
7.5 | 0.993 | 0.0073 | -0.025 | 135.983
8 | 1.044 | 0.00761 | -0.026 | 137.309
8.5 | 1.091 | 0.00785 | -0.026 | 139.019
9 | 1.136 | 0.00788 | -0.026 | 144.179
9.5 | 1.177 | 0.00845 | -0.026 | 139.165
10 | 1.214 | 0.00893 | -0.026 | 135.966
10.5 | 1.247 | 0.01031 | -0.026 | 121.011
11 | 1.276 | 0.01099 | -0.026 | 116.163
11.5 | 1.301 | 0.01163 | -0.026 | 111.821
12 | 1.277 | 0.01666 | -0.025 | 76.685
12.5 | 1.276 | 0.01914 | -0.025 | 66.643
13 | 1.267 | 0.02281 | -0.025 | 55.554
13.5 | 1.246 | 0.0295 | -0.024 | 42.251
14 | 1.229 | 0.03567 | -0.024 | 34.461
14.5 | 1.21 | 0.04259 | -0.023 | 28.402
15 | 1.192 | 0.04845 | -0.023 | 24.598
15.5 | 1.17 | 0.05528 | -0.022 | 21.172
16 | 1.14 | 0.06605 | -0.022 | 17.262
16.5 | 1.111 | 0.07649 | -0.021 | 14.522

## 90. Re 7M Mach 0.00 (2)
BIGFOIL.COM POLAR EXPORT
e426
EPPLER 426 |  |  |  | Cl Max: | 1.7863 | at alpha= | 17.5 | deg
XFOIL ncrit=9 |  |  |  | L/D Max: | 135.749 | at alpha= | 7 | deg
Re: | 7000000 |  |  | Cd Min: | 0.0616 | at alpha= | 20 | deg
Mach: | 0 |  |  | Cl=0 at alpha= | -0.9375 | deg
|  |  |  | @ Cl=0.1, Cd= | 0.0061805
|  |  |  | @ Cl=0.4, Cd= | 0.0058712
|  |  |  | @ Cl=0.6, Cd= | 0.0059937
alpha (deg) | Cl | Cd | Cm | Cl/Cd
-20 | -1.6185 | 0.05923 | -0.0321 | -27.3257
-19.5 | -1.6892 | 0.04199 | -0.0435 | -40.2286
-19 | -1.7073 | 0.03305 | -0.0494 | -51.6581
-18.5 | -1.702 | 0.02785 | -0.0523 | -61.1131
-18 | -1.6883 | 0.02433 | -0.0531 | -69.3917
-17.5 | -1.6918 | 0.02178 | -0.048 | -77.6768
-17 | -1.6719 | 0.0203 | -0.0439 | -82.3596
-16.5 | -1.6408 | 0.01891 | -0.0413 | -86.7689
-16 | -1.6043 | 0.01771 | -0.0392 | -90.5872
-15.5 | -1.5638 | 0.01668 | -0.0375 | -93.753
-15 | -1.5208 | 0.01574 | -0.036 | -96.6201
-14.5 | -1.4759 | 0.0149 | -0.0346 | -99.0537
-14 | -1.4296 | 0.01412 | -0.0334 | -101.2465
-13.5 | -1.3822 | 0.0134 | -0.0322 | -103.1493
-13 | -1.3338 | 0.01275 | -0.0311 | -104.6118
-12.5 | -1.286 | 0.012 | -0.0298 | -107.1667
-12 | -1.2375 | 0.01132 | -0.0286 | -109.3198
-11.5 | -1.1883 | 0.01073 | -0.0274 | -110.7456
-11 | -1.1384 | 0.01022 | -0.0262 | -111.3894
-10.5 | -1.089 | 0.00969 | -0.0249 | -112.3839
-10 | -1.04 | 0.00917 | -0.0234 | -113.4133
-9.5 | -0.9817 | 0.00866 | -0.0239 | -113.3603
-9 | -0.9197 | 0.00815 | -0.0251 | -112.8466
-8.5 | -0.8572 | 0.00765 | -0.0265 | -112.0523
-8 | -0.7943 | 0.0072 | -0.0278 | -110.3194
-7 | -0.6812 | 0.00624 | -0.0277 | -109.1667
-6.5 | -0.6269 | 0.0061 | -0.027 | -102.7705
-6 | -0.5729 | 0.00613 | -0.0263 | -93.4584
-5.5 | -0.5169 | 0.00614 | -0.0259 | -84.1857
-5 | -0.4609 | 0.00608 | -0.0255 | -75.8059
-4.5 | -0.4044 | 0.00602 | -0.0252 | -67.1761
-4 | -0.3475 | 0.00595 | -0.025 | -58.4034
-3.5 | -0.2908 | 0.00584 | -0.0247 | -49.7945
-3 | -0.2341 | 0.00572 | -0.0245 | -40.9266
-2.5 | -0.1774 | 0.00572 | -0.0242 | -31.014
-2 | -0.1203 | 0.00576 | -0.024 | -20.8854
-1.5 | -0.0637 | 0.00585 | -0.0237 | -10.8889
-1 | -0.0071 | 0.00601 | -0.0234 | -1.1814
-0.5 | 0.0497 | 0.00611 | -0.0232 | 8.1342
0 | 0.1068 | 0.00619 | -0.0229 | 17.2536
0.5 | 0.1641 | 0.0062 | -0.0227 | 26.4677
1 | 0.2213 | 0.00617 | -0.0225 | 35.8671
1.5 | 0.2782 | 0.00612 | -0.0223 | 45.4575
2 | 0.3349 | 0.00594 | -0.0221 | 56.3805
2.5 | 0.3916 | 0.00588 | -0.0218 | 66.5986
3 | 0.4486 | 0.00582 | -0.0216 | 77.079
3.5 | 0.5055 | 0.00588 | -0.0213 | 85.9694
4 | 0.5624 | 0.0059 | -0.0211 | 95.322
4.5 | 0.6186 | 0.00604 | -0.0207 | 102.4172
5 | 0.6739 | 0.00618 | -0.0203 | 109.0453
5.5 | 0.7293 | 0.00634 | -0.0199 | 115.0315
6 | 0.7847 | 0.00638 | -0.0194 | 122.9937
6.5 | 0.8354 | 0.00634 | -0.0178 | 131.7666
7 | 0.8973 | 0.00661 | -0.0188 | 135.7489
7.5 | 0.9514 | 0.00701 | -0.0181 | 135.7204
8 | 1.0046 | 0.00753 | -0.0174 | 133.413
8.5 | 1.0579 | 0.00803 | -0.0166 | 131.7435
9 | 1.1107 | 0.00855 | -0.0159 | 129.9064
9.5 | 1.1624 | 0.0092 | -0.0149 | 126.3478
10 | 1.2111 | 0.01022 | -0.0137 | 118.5029
10.5 | 1.263 | 0.01075 | -0.0128 | 117.4884
11 | 1.3137 | 0.01139 | -0.0118 | 115.338
11.5 | 1.3642 | 0.012 | -0.0108 | 113.6833
12 | 1.4142 | 0.0126 | -0.0098 | 112.2381
12.5 | 1.4631 | 0.01326 | -0.0087 | 110.3394
13 | 1.511 | 0.01397 | -0.0075 | 108.1603
13.5 | 1.5574 | 0.01475 | -0.0061 | 105.5864
14 | 1.6019 | 0.01562 | -0.0045 | 102.5544
14.5 | 1.6437 | 0.01662 | -0.0026 | 98.8989
15 | 1.6815 | 0.01783 | -0.0002 | 94.3073
15.5 | 1.7189 | 0.01886 | 0.0022 | 91.14
16 | 1.7518 | 0.02 | 0.0051 | 87.59
16.5 | 1.7719 | 0.02118 | 0.0101 | 83.6591
17 | 1.781 | 0.02272 | 0.0159 | 78.3891
17.5 | 1.7863 | 0.02494 | 0.0204 | 71.6239
18 | 1.7863 | 0.02819 | 0.0233 | 63.3664
18.5 | 1.7821 | 0.03273 | 0.0243 | 54.4485
19 | 1.7725 | 0.03881 | 0.0233 | 45.6712
19.5 | 1.7488 | 0.04759 | 0.0198 | 36.7472
20 | 1.6956 | 0.0616 | 0.0125 | 27.526

## 91. Re 7M Mach 0.10 (1)
BIGFOIL.COM POLAR EXPORT
e426
EPPLER 426 |  |  |  | Cl Max: | 1.299 | at alpha= | 11.5 | deg
JavaFoil+Calcfoil stall+Eppler ext transition |  |  |  | L/D Max: | 144.949 | at alpha= | 9 | deg
Re: | 7000000 |  |  | Cd Min: | 0.00541 | at alpha= | -2 | deg
Mach: | 0.1 |  |  | Cl=0 at alpha= | -1.025 | deg
|  |  |  | @ Cl=0.1, Cd= | 0.0059821
|  |  |  | @ Cl=0.4, Cd= | 0.0055962
|  |  |  | @ Cl=0.6, Cd= | 0.0060351
alpha (deg) | Cl | Cd | Cm | Cl/Cd
-16 | -0.932 | 0.08257 | -0.016 | -11.285
-15.5 | -0.944 | 0.07778 | -0.016 | -12.139
-15 | -0.958 | 0.07006 | -0.016 | -13.671
-14.5 | -0.977 | 0.05787 | -0.017 | -16.887
-14 | -0.992 | 0.04828 | -0.018 | -20.545
-13.5 | -1.004 | 0.03955 | -0.019 | -25.383
-13 | -1.007 | 0.03421 | -0.019 | -29.419
-12.5 | -1.015 | 0.02642 | -0.02 | -38.412
-12 | -1.03 | 0.01795 | -0.021 | -57.399
-11.5 | -1.034 | 0.01361 | -0.021 | -75.964
-11 | -1.04 | 0.00936 | -0.022 | -111.149
-10.5 | -1.01 | 0.00863 | -0.022 | -116.938
-10 | -0.975 | 0.00805 | -0.022 | -121.161
-9.5 | -0.937 | 0.00763 | -0.022 | -122.69
-9 | -0.895 | 0.00767 | -0.022 | -116.684
-8.5 | -0.85 | 0.00741 | -0.023 | -114.802
-8 | -0.802 | 0.00711 | -0.023 | -112.808
-7.5 | -0.752 | 0.00687 | -0.023 | -109.451
-7 | -0.699 | 0.00611 | -0.023 | -114.519
-6.5 | -0.644 | 0.00607 | -0.023 | -106.029
-6 | -0.588 | 0.00597 | -0.023 | -98.441
-5.5 | -0.531 | 0.00592 | -0.023 | -89.706
-5 | -0.473 | 0.00582 | -0.023 | -81.337
-4.5 | -0.414 | 0.00574 | -0.023 | -72.125
-4 | -0.355 | 0.00568 | -0.023 | -62.488
-3.5 | -0.296 | 0.00566 | -0.024 | -52.265
-3 | -0.236 | 0.00565 | -0.024 | -41.804
-2.5 | -0.176 | 0.00543 | -0.024 | -32.519
-2 | -0.117 | 0.00541 | -0.024 | -21.568
-1.5 | -0.057 | 0.0058 | -0.024 | -9.78
-1 | 0.003 | 0.00583 | -0.024 | 0.555
-0.5 | 0.063 | 0.00597 | -0.024 | 10.596
0 | 0.124 | 0.00599 | -0.024 | 20.62
0.5 | 0.184 | 0.00601 | -0.024 | 30.539
1 | 0.244 | 0.00602 | -0.024 | 40.469
1.5 | 0.303 | 0.00604 | -0.025 | 50.255
2 | 0.363 | 0.00559 | -0.025 | 65.032
2.5 | 0.423 | 0.0056 | -0.025 | 75.531
3 | 0.482 | 0.0056 | -0.025 | 86.111
3.5 | 0.542 | 0.00575 | -0.025 | 94.261
4 | 0.601 | 0.00604 | -0.025 | 99.425
4.5 | 0.659 | 0.00618 | -0.025 | 106.774
5 | 0.718 | 0.00628 | -0.025 | 114.192
5.5 | 0.775 | 0.00642 | -0.025 | 120.854
6 | 0.832 | 0.00652 | -0.025 | 127.562
6.5 | 0.888 | 0.00677 | -0.025 | 131.115
7 | 0.943 | 0.007 | -0.025 | 134.707
7.5 | 0.997 | 0.00726 | -0.026 | 137.323
8 | 1.049 | 0.00757 | -0.026 | 138.542
8.5 | 1.096 | 0.00783 | -0.026 | 139.947
9 | 1.139 | 0.00786 | -0.026 | 144.949
9.5 | 1.18 | 0.00845 | -0.026 | 139.66
10 | 1.216 | 0.00893 | -0.026 | 136.208
10.5 | 1.249 | 0.01036 | -0.026 | 120.488
11 | 1.276 | 0.01109 | -0.026 | 115.034
11.5 | 1.299 | 0.01427 | -0.026 | 91.001
12 | 1.267 | 0.01747 | -0.025 | 72.552
12.5 | 1.261 | 0.02049 | -0.025 | 61.554
13 | 1.244 | 0.02599 | -0.024 | 47.872
13.5 | 1.228 | 0.03166 | -0.024 | 38.77
14 | 1.21 | 0.03733 | -0.023 | 32.419
14.5 | 1.185 | 0.04589 | -0.023 | 25.812
15 | 1.159 | 0.05403 | -0.022 | 21.451
15.5 | 1.13 | 0.06382 | -0.022 | 17.697
16 | 1.111 | 0.06649 | -0.022 | 16.709
16.5 | 1.074 | 0.07965 | -0.021 | 13.489

## 92. Re 7M Mach 0.10 (2)
BIGFOIL.COM POLAR EXPORT
e426
EPPLER 426 |  |  |  | Cl Max: | 1.7721 | at alpha= | 17.5 | deg
XFOIL ncrit=9 |  |  |  | L/D Max: | 135.865 | at alpha= | 7 | deg
Re: | 7000000 |  |  | Cd Min: | 0.1274 | at alpha= | -20 | deg
Mach: | 0.1 |  |  | Cl=0 at alpha= | -0.93619 | deg
|  |  |  | @ Cl=0.1, Cd= | 0.0061886
|  |  |  | @ Cl=0.4, Cd= | 0.0058837
|  |  |  | @ Cl=0.6, Cd= | 0.0060063
alpha (deg) | Cl | Cd | Cm | Cl/Cd
-20 | -1.2098 | 0.1274 | 0.008 | -9.4961
-19.5 | -1.4195 | 0.08677 | -0.0158 | -16.3593
-19 | -1.6662 | 0.04214 | -0.045 | -39.5396
-18.5 | -1.6852 | 0.03291 | -0.0513 | -51.2063
-18 | -1.681 | 0.02745 | -0.0544 | -61.2386
-17.5 | -1.6712 | 0.02377 | -0.0546 | -70.3071
-17 | -1.6676 | 0.02178 | -0.0491 | -76.5657
-16.5 | -1.6464 | 0.02003 | -0.0452 | -82.1967
-16 | -1.6139 | 0.01857 | -0.0425 | -86.909
-15.5 | -1.5751 | 0.01737 | -0.0404 | -90.6793
-15 | -1.533 | 0.01631 | -0.0386 | -93.9914
-14.5 | -1.4884 | 0.01536 | -0.0369 | -96.901
-14 | -1.4421 | 0.0145 | -0.0355 | -99.4552
-13.5 | -1.3944 | 0.01372 | -0.0341 | -101.6327
-13 | -1.3457 | 0.01301 | -0.0328 | -103.4358
-12.5 | -1.2967 | 0.01232 | -0.0314 | -105.2516
-12 | -1.248 | 0.01156 | -0.03 | -107.9585
-11.5 | -1.1984 | 0.01091 | -0.0286 | -109.8442
-11 | -1.1481 | 0.01036 | -0.0273 | -110.8205
-10.5 | -1.0978 | 0.00985 | -0.0259 | -111.4518
-10 | -1.0483 | 0.00928 | -0.0243 | -112.9634
-9.5 | -0.9898 | 0.00879 | -0.0246 | -112.6052
-9 | -0.927 | 0.00826 | -0.0258 | -112.2276
-8.5 | -0.8639 | 0.00773 | -0.0271 | -111.7594
-8 | -0.8005 | 0.00726 | -0.0284 | -110.2617
-7 | -0.6859 | 0.00633 | -0.0282 | -108.357
-6.5 | -0.6315 | 0.00613 | -0.0274 | -103.0179
-6 | -0.5771 | 0.00615 | -0.0266 | -93.8374
-5.5 | -0.5206 | 0.00616 | -0.0262 | -84.513
-5 | -0.4641 | 0.00609 | -0.0258 | -76.2069
-4.5 | -0.4072 | 0.00603 | -0.0255 | -67.529
-4 | -0.3498 | 0.00597 | -0.0252 | -58.593
-3.5 | -0.2927 | 0.00587 | -0.0249 | -49.8637
-3 | -0.2357 | 0.00573 | -0.0247 | -41.1344
-2.5 | -0.1786 | 0.00573 | -0.0244 | -31.1693
-2 | -0.1212 | 0.00577 | -0.0241 | -21.0052
-1.5 | -0.0642 | 0.00587 | -0.0238 | -10.937
-1 | -0.0073 | 0.00603 | -0.0235 | -1.2106
-0.5 | 0.0499 | 0.00611 | -0.0233 | 8.1669
0 | 0.1073 | 0.0062 | -0.023 | 17.3065
1 | 0.2226 | 0.00618 | -0.0226 | 36.0194
1.5 | 0.2799 | 0.00613 | -0.0223 | 45.6607
2 | 0.3369 | 0.00595 | -0.0221 | 56.6218
2.5 | 0.394 | 0.00589 | -0.0219 | 66.893
3 | 0.4514 | 0.00583 | -0.0216 | 77.4271
3.5 | 0.5087 | 0.00589 | -0.0213 | 86.3667
4 | 0.566 | 0.00591 | -0.0211 | 95.7699
4.5 | 0.6225 | 0.00607 | -0.0207 | 102.5535
5 | 0.6782 | 0.0062 | -0.0202 | 109.3871
5.5 | 0.7341 | 0.00636 | -0.0197 | 115.4245
6 | 0.7899 | 0.00641 | -0.0192 | 123.2293
6.5 | 0.8414 | 0.00637 | -0.0177 | 132.0879
7 | 0.9035 | 0.00665 | -0.0185 | 135.8647
7.5 | 0.958 | 0.00707 | -0.0178 | 135.5021
8 | 1.0118 | 0.00758 | -0.017 | 133.4828
8.5 | 1.0653 | 0.00812 | -0.0161 | 131.1946
9 | 1.1188 | 0.00864 | -0.0153 | 129.4907
9.5 | 1.1681 | 0.00969 | -0.0139 | 120.547
10 | 1.2201 | 0.01034 | -0.0129 | 117.9981
10.5 | 1.2725 | 0.01089 | -0.0119 | 116.8503
11 | 1.3236 | 0.01157 | -0.0108 | 114.3993
11.5 | 1.3748 | 0.01217 | -0.0097 | 112.9663
12 | 1.4253 | 0.0128 | -0.0086 | 111.3516
12.5 | 1.4746 | 0.0135 | -0.0073 | 109.2296
13 | 1.5226 | 0.01426 | -0.0058 | 106.7742
13.5 | 1.569 | 0.0151 | -0.0042 | 103.9073
14 | 1.6128 | 0.01609 | -0.0023 | 100.2362
14.5 | 1.6529 | 0.01727 | 0.0001 | 95.7093
15 | 1.6916 | 0.01838 | 0.0026 | 92.0348
15.5 | 1.7272 | 0.01952 | 0.0054 | 88.4836
16 | 1.7542 | 0.02079 | 0.0094 | 84.3771
16.5 | 1.7648 | 0.02218 | 0.0157 | 79.5672
17 | 1.7702 | 0.02425 | 0.0209 | 72.9979
17.5 | 1.7721 | 0.02723 | 0.0244 | 65.079
18 | 1.7663 | 0.03176 | 0.0259 | 55.614
18.5 | 1.7565 | 0.0378 | 0.025 | 46.4683
19 | 1.7315 | 0.04674 | 0.0215 | 37.0454
19.5 | 1.683 | 0.06004 | 0.0145 | 28.0313
20 | 1.5628 | 0.08658 | -0.0017 | 18.0504

## 93. Re 7M Mach 0.25 (1)
BIGFOIL.COM POLAR EXPORT
e426
EPPLER 426 |  |  |  | Cl Max: | 1.25 | at alpha= | 10.5 | deg
JavaFoil+Calcfoil stall+Eppler ext transition |  |  |  | L/D Max: | 138.853 | at alpha= | 9 | deg
Re: | 7000000 |  |  | Cd Min: | 0.00543 | at alpha= | -2 | deg
Mach: | 0.25 |  |  | Cl=0 at alpha= | -1.0246 | deg
|  |  |  | @ Cl=0.1, Cd= | 0.0060013
|  |  |  | @ Cl=0.4, Cd= | 0.0056188
|  |  |  | @ Cl=0.6, Cd= | 0.0060392
alpha (deg) | Cl | Cd | Cm | Cl/Cd
-15.5 | -0.732 | 0.09243 | -0.015 | -7.925
-15 | -0.773 | 0.08499 | -0.016 | -9.1
-14.5 | -0.812 | 0.07587 | -0.016 | -10.697
-14 | -0.839 | 0.07247 | -0.016 | -11.574
-13.5 | -0.87 | 0.06147 | -0.017 | -14.148
-13 | -0.901 | 0.04921 | -0.018 | -18.309
-12.5 | -0.922 | 0.04052 | -0.019 | -22.764
-12 | -0.936 | 0.0337 | -0.019 | -27.782
-11.5 | -0.954 | 0.02461 | -0.02 | -38.781
-11 | -0.979 | 0.01552 | -0.022 | -63.091
-10.5 | -0.983 | 0.01243 | -0.022 | -79.091
-10 | -0.977 | 0.00866 | -0.023 | -112.708
-9.5 | -0.944 | 0.00812 | -0.023 | -116.349
-9 | -0.906 | 0.008 | -0.023 | -113.356
-8.5 | -0.864 | 0.00771 | -0.023 | -112.089
-8 | -0.818 | 0.00731 | -0.023 | -111.942
-7.5 | -0.769 | 0.00704 | -0.023 | -109.126
-7 | -0.716 | 0.00666 | -0.024 | -107.472
-6.5 | -0.66 | 0.00618 | -0.024 | -106.748
-6 | -0.603 | 0.00607 | -0.024 | -99.323
-5.5 | -0.545 | 0.00599 | -0.024 | -90.985
-5 | -0.486 | 0.00589 | -0.024 | -82.433
-4.5 | -0.425 | 0.00578 | -0.024 | -73.588
-4 | -0.365 | 0.00572 | -0.024 | -63.81
-3.5 | -0.304 | 0.0057 | -0.024 | -53.305
-3 | -0.243 | 0.00569 | -0.024 | -42.619
-2.5 | -0.181 | 0.00544 | -0.024 | -33.306
-2 | -0.12 | 0.00543 | -0.024 | -22.06
-1.5 | -0.058 | 0.00582 | -0.025 | -10.013
-1 | 0.003 | 0.00585 | -0.025 | 0.568
-0.5 | 0.065 | 0.00599 | -0.025 | 10.856
0 | 0.127 | 0.00601 | -0.025 | 21.115
0.5 | 0.189 | 0.00602 | -0.025 | 31.316
1 | 0.25 | 0.00603 | -0.025 | 41.505
1.5 | 0.312 | 0.00605 | -0.025 | 51.512
2 | 0.373 | 0.00561 | -0.025 | 66.537
2.5 | 0.434 | 0.00563 | -0.025 | 77.135
3 | 0.496 | 0.00564 | -0.025 | 87.927
3.5 | 0.556 | 0.00583 | -0.026 | 95.451
4 | 0.617 | 0.00612 | -0.026 | 100.788
4.5 | 0.677 | 0.00626 | -0.026 | 108.179
5 | 0.737 | 0.0064 | -0.026 | 115.134
5.5 | 0.796 | 0.00651 | -0.026 | 122.238
6 | 0.854 | 0.00666 | -0.026 | 128.225
6.5 | 0.911 | 0.00698 | -0.026 | 130.503
7 | 0.966 | 0.00723 | -0.026 | 133.713
7.5 | 1.021 | 0.00755 | -0.026 | 135.307
8 | 1.072 | 0.00782 | -0.026 | 137.037
8.5 | 1.117 | 0.00819 | -0.026 | 136.448
9 | 1.159 | 0.00834 | -0.027 | 138.853
9.5 | 1.195 | 0.00898 | -0.027 | 133.044
10 | 1.225 | 0.00947 | -0.027 | 129.403
10.5 | 1.25 | 0.01137 | -0.027 | 109.881
11 | 1.237 | 0.01528 | -0.026 | 80.907
11.5 | 1.216 | 0.01915 | -0.026 | 63.489
12 | 1.194 | 0.02398 | -0.025 | 49.783
12.5 | 1.167 | 0.02982 | -0.024 | 39.122
13 | 1.133 | 0.03662 | -0.024 | 30.952
13.5 | 1.091 | 0.04604 | -0.023 | 23.685
14 | 1.033 | 0.06176 | -0.022 | 16.735
14.5 | 0.985 | 0.07193 | -0.021 | 13.697
15 | 0.933 | 0.082 | -0.02 | 11.381
15.5 | 0.884 | 0.08657 | -0.02 | 10.207

## 94. Re 7M Mach 0.25 (2)
BIGFOIL.COM POLAR EXPORT
e426
EPPLER 426 |  |  |  | Cl Max: | 1.6904 | at alpha= | 15 | deg
XFOIL ncrit=9 |  |  |  | L/D Max: | 135.913 | at alpha= | 7 | deg
Re: | 7000000 |  |  | Cd Min: | 0.17828 | at alpha= | 20 | deg
Mach: | 0.25 |  |  | Cl=0 at alpha= | -0.93002 | deg
|  |  |  | @ Cl=0.1, Cd= | 0.0062176
|  |  |  | @ Cl=0.4, Cd= | 0.0059423
|  |  |  | @ Cl=0.6, Cd= | 0.0060461
alpha (deg) | Cl | Cd | Cm | Cl/Cd
-20 | -1.0018 | 0.17704 | 0.035 | -5.6586
-19.5 | -1.0137 | 0.16567 | 0.028 | -6.1188
-19 | -1.0357 | 0.15313 | 0.0206 | -6.7635
-18.5 | -1.0709 | 0.13957 | 0.0134 | -7.6729
-18 | -1.1277 | 0.12276 | 0.004 | -9.1862
-17.5 | -1.2305 | 0.0996 | -0.0104 | -12.3544
-17 | -1.4218 | 0.0658 | -0.0327 | -21.6079
-16.5 | -1.5325 | 0.04191 | -0.0505 | -36.5665
-16 | -1.5687 | 0.02971 | -0.0607 | -52.8004
-15.5 | -1.5751 | 0.02391 | -0.0623 | -65.8762
-15 | -1.5731 | 0.02126 | -0.056 | -73.9934
-14.5 | -1.5432 | 0.01918 | -0.0521 | -80.4588
-14 | -1.5036 | 0.01751 | -0.0488 | -85.8709
-13.5 | -1.4581 | 0.01615 | -0.0459 | -90.2848
-13 | -1.4094 | 0.01497 | -0.0433 | -94.1483
-12.5 | -1.3587 | 0.01394 | -0.0409 | -97.4677
-12 | -1.3066 | 0.01304 | -0.0386 | -100.1994
-11.5 | -1.254 | 0.01221 | -0.0364 | -102.7027
-11 | -1.2018 | 0.01132 | -0.0341 | -106.1661
-10.5 | -1.1487 | 0.01061 | -0.0319 | -108.2658
-10 | -1.0954 | 0.01002 | -0.0298 | -109.3214
-9.5 | -1.0361 | 0.00939 | -0.0289 | -110.3408
-9 | -0.9688 | 0.0088 | -0.0297 | -110.0909
-8.5 | -0.9017 | 0.00821 | -0.0306 | -109.8295
-8 | -0.8349 | 0.00762 | -0.0315 | -109.5669
-7 | -0.7128 | 0.00677 | -0.0309 | -105.288
-6.5 | -0.6572 | 0.00629 | -0.0296 | -104.4833
-6 | -0.6002 | 0.00625 | -0.0286 | -96.032
-5.5 | -0.5412 | 0.00623 | -0.0279 | -86.87
-5 | -0.482 | 0.00618 | -0.0273 | -77.9935
-4.5 | -0.4229 | 0.0061 | -0.0268 | -69.3279
-4 | -0.3631 | 0.00605 | -0.0264 | -60.0165
-3.5 | -0.3037 | 0.00595 | -0.026 | -51.042
-3 | -0.2444 | 0.00584 | -0.0257 | -41.8493
-2.5 | -0.1852 | 0.0058 | -0.0253 | -31.931
-2 | -0.1261 | 0.00582 | -0.0249 | -21.6667
-1.5 | -0.0672 | 0.00595 | -0.0245 | -11.2941
-1 | -0.0083 | 0.00608 | -0.0242 | -1.3651
-0.5 | 0.051 | 0.00616 | -0.0238 | 8.2792
0 | 0.1105 | 0.00623 | -0.0235 | 17.7368
0.5 | 0.1701 | 0.00625 | -0.0233 | 27.216
1 | 0.2297 | 0.00625 | -0.023 | 36.752
1.5 | 0.2892 | 0.00619 | -0.0227 | 46.7205
2 | 0.3482 | 0.00603 | -0.0224 | 57.7446
2.5 | 0.4073 | 0.00593 | -0.022 | 68.6847
3 | 0.4668 | 0.00589 | -0.0217 | 79.253
3.5 | 0.5263 | 0.00595 | -0.0213 | 88.4538
4 | 0.5858 | 0.006 | -0.0209 | 97.6333
4.5 | 0.6443 | 0.00619 | -0.0203 | 104.0872
5 | 0.7027 | 0.0063 | -0.0197 | 111.5397
5.5 | 0.7611 | 0.00647 | -0.019 | 117.6352
6 | 0.8192 | 0.00659 | -0.0182 | 124.3096
6.5 | 0.874 | 0.00657 | -0.0166 | 133.0289
7 | 0.9378 | 0.0069 | -0.0169 | 135.913
7.5 | 0.9948 | 0.0074 | -0.0158 | 134.4324
8 | 1.0511 | 0.00798 | -0.0145 | 131.7168
8.5 | 1.1075 | 0.00858 | -0.0132 | 129.0793
9 | 1.1595 | 0.00971 | -0.0114 | 119.413
9.5 | 1.2152 | 0.01038 | -0.0099 | 117.0713
10 | 1.2708 | 0.01102 | -0.0084 | 115.3176
10.5 | 1.3255 | 0.01176 | -0.0066 | 112.7126
11 | 1.3802 | 0.01246 | -0.0049 | 110.7705
11.5 | 1.4338 | 0.01323 | -0.0029 | 108.3749
12 | 1.4859 | 0.01411 | -0.0008 | 105.3083
12.5 | 1.5359 | 0.01511 | 0.0017 | 101.6479
13 | 1.5825 | 0.0163 | 0.0046 | 97.0859
13.5 | 1.6241 | 0.01774 | 0.008 | 91.5502
14 | 1.6597 | 0.01936 | 0.0121 | 85.7283
14.5 | 1.6861 | 0.02098 | 0.0173 | 80.367
15 | 1.6904 | 0.02291 | 0.0249 | 73.7844
15.5 | 1.6903 | 0.02581 | 0.0301 | 65.4901
16 | 1.6782 | 0.03085 | 0.0323 | 54.3987
16.5 | 1.6635 | 0.03788 | 0.0308 | 43.915
17 | 1.6159 | 0.05043 | 0.0241 | 32.0424
17.5 | 1.5405 | 0.0683 | 0.013 | 22.5549
18 | 1.3802 | 0.10094 | -0.009 | 13.6735
18.5 | 1.2752 | 0.1278 | -0.0279 | 9.9781
19 | 1.2308 | 0.14546 | -0.04 | 8.4614
19.5 | 1.1894 | 0.16345 | -0.0526 | 7.2768
20 | 1.1656 | 0.17828 | -0.063 | 6.538

## 95. Re 7M Mach 0.50 (1)
BIGFOIL.COM POLAR EXPORT
e426
EPPLER 426 |  |  |  | Cl Max: | 1.163 | at alpha= | 20 | deg
JavaFoil+Calcfoil stall+Eppler ext transition |  |  |  | L/D Max: | 121.833 | at alpha= | 6.5 | deg
Re: | 7000000 |  |  | Cd Min: | 0.00612 | at alpha= | -2.5 | deg
Mach: | 0.5 |  |  | Cl=0 at alpha= | -1.029 | deg
|  |  |  | @ Cl=0.1, Cd= | 0.0064478
|  |  |  | @ Cl=0.4, Cd= | 0.0065677
|  |  |  | @ Cl=0.6, Cd= | 0.0065127
alpha (deg) | Cl | Cd | Cm | Cl/Cd
-20 | -1.052 | 0.14739 | -0.015 | -7.136
-19.5 | -1.022 | 0.14685 | -0.015 | -6.959
-19 | -0.995 | 0.14468 | -0.015 | -6.874
-18.5 | -0.972 | 0.1454 | -0.016 | -6.686
-18 | -0.948 | 0.13292 | -0.016 | -7.13
-17.5 | -0.919 | 0.12831 | -0.016 | -7.162
-17 | -0.892 | 0.12008 | -0.016 | -7.43
-16.5 | -0.862 | 0.11872 | -0.016 | -7.264
-16 | -0.831 | 0.11876 | -0.015 | -6.998
-15.5 | -0.802 | 0.11597 | -0.015 | -6.918
-15 | -0.775 | 0.11123 | -0.015 | -6.968
-14.5 | -0.748 | 0.10656 | -0.015 | -7.017
-14 | -0.722 | 0.10725 | -0.015 | -6.73
-13.5 | -0.694 | 0.10161 | -0.015 | -6.833
-13 | -0.667 | 0.10576 | -0.015 | -6.304
-12.5 | -0.644 | 0.09058 | -0.016 | -7.104
-12 | -0.616 | 0.0832 | -0.016 | -7.406
-11.5 | -0.589 | 0.07613 | -0.016 | -7.732
-11 | -0.561 | 0.07739 | -0.016 | -7.245
-10.5 | -0.535 | 0.06954 | -0.017 | -7.693
-10 | -0.509 | 0.06242 | -0.017 | -8.153
-9.5 | -0.479 | 0.06084 | -0.017 | -7.879
-9 | -0.455 | 0.05459 | -0.018 | -8.338
-8.5 | -0.747 | 0.02378 | -0.023 | -31.423
-8 | -0.817 | 0.01275 | -0.025 | -64.088
-7.5 | -0.818 | 0.00912 | -0.026 | -89.658
-7 | -0.777 | 0.00835 | -0.026 | -93.035
-6.5 | -0.723 | 0.00762 | -0.026 | -94.827
-6 | -0.665 | 0.00685 | -0.027 | -97.024
-5.5 | -0.603 | 0.00673 | -0.027 | -89.685
-5 | -0.54 | 0.00651 | -0.027 | -82.885
-4.5 | -0.473 | 0.00641 | -0.027 | -73.886
-4 | -0.406 | 0.00628 | -0.027 | -64.66
-3.5 | -0.339 | 0.00623 | -0.027 | -54.366
-3 | -0.271 | 0.00619 | -0.027 | -43.725
-2.5 | -0.202 | 0.00612 | -0.027 | -33.058
-2 | -0.134 | 0.00623 | -0.027 | -21.479
-1.5 | -0.065 | 0.00629 | -0.027 | -10.363
-1 | 0.004 | 0.00634 | -0.028 | 0.585
-0.5 | 0.073 | 0.00644 | -0.028 | 11.278
0 | 0.142 | 0.00646 | -0.028 | 21.947
0.5 | 0.211 | 0.00649 | -0.028 | 32.491
1 | 0.28 | 0.0065 | -0.028 | 43.036
1.5 | 0.348 | 0.00653 | -0.028 | 53.36
2 | 0.417 | 0.00658 | -0.028 | 63.323
2.5 | 0.485 | 0.00614 | -0.028 | 79.037
3 | 0.553 | 0.00619 | -0.028 | 89.319
3.5 | 0.62 | 0.00665 | -0.029 | 93.276
4 | 0.687 | 0.00686 | -0.029 | 100.183
4.5 | 0.753 | 0.00706 | -0.029 | 106.775
5 | 0.818 | 0.00728 | -0.029 | 112.414
5.5 | 0.882 | 0.00749 | -0.029 | 117.797
6 | 0.943 | 0.00786 | -0.029 | 120.049
6.5 | 1.002 | 0.00822 | -0.029 | 121.833
7 | 1.056 | 0.00888 | -0.029 | 118.895
7.5 | 1.107 | 0.00964 | -0.029 | 114.791
8 | 1.142 | 0.01049 | -0.03 | 108.891
8.5 | 1.084 | 0.0193 | -0.028 | 56.173
9 | 0.987 | 0.03047 | -0.026 | 32.39
9.5 | 0.621 | 0.04653 | -0.023 | 13.352
10 | 0.633 | 0.06208 | -0.021 | 10.192
10.5 | 0.645 | 0.08078 | -0.018 | 7.982
11 | 0.679 | 0.0754 | -0.02 | 9.01
11.5 | 0.708 | 0.08023 | -0.02 | 8.823
12 | 0.727 | 0.08803 | -0.019 | 8.26
12.5 | 0.76 | 0.0889 | -0.02 | 8.547
13 | 0.785 | 0.09787 | -0.019 | 8.023
13.5 | 0.805 | 0.10177 | -0.018 | 7.908
14 | 0.838 | 0.10024 | -0.019 | 8.358
14.5 | 0.865 | 0.10841 | -0.019 | 7.983
15 | 0.898 | 0.10853 | -0.02 | 8.275
15.5 | 0.923 | 0.11832 | -0.02 | 7.799
16 | 0.943 | 0.12021 | -0.019 | 7.843
16.5 | 0.972 | 0.12214 | -0.019 | 7.954
17 | 1.003 | 0.12636 | -0.02 | 7.94
17.5 | 1.034 | 0.12702 | -0.021 | 8.137
18 | 1.062 | 0.13222 | -0.021 | 8.036
18.5 | 1.09 | 0.13789 | -0.021 | 7.902
19 | 1.115 | 0.14464 | -0.021 | 7.709
19.5 | 1.134 | 0.14565 | -0.021 | 7.787
20 | 1.163 | 0.15725 | -0.021 | 7.397

## 96. Re 7M Mach 0.50 (2)
BIGFOIL.COM POLAR EXPORT
e426
EPPLER 426 |  |  |  | Cl Max: | 1.4471 | at alpha= | 9.5 | deg
XFOIL ncrit=9 |  |  |  | L/D Max: | 134.809 | at alpha= | 6.5 | deg
Re: | 7000000 |  |  | Cd Min: | 0.01337 | at alpha= | 9.5 | deg
Mach: | 0.5 |  |  | Cl=0 at alpha= | -99 | deg
|  |  |  | @ Cl=0.1, Cd= | 0.0064
|  |  |  | @ Cl=0.4, Cd= | 0.0063594
|  |  |  | @ Cl=0.6, Cd= | 0.0062694
alpha (deg) | Cl | Cd | Cm | Cl/Cd
0 | 0.1243 | 0.0064 | -0.0257 | 19.4219
0.5 | 0.193 | 0.00644 | -0.0251 | 29.9689
1 | 0.262 | 0.00643 | -0.0245 | 40.7465
1.5 | 0.3308 | 0.00647 | -0.0238 | 51.1283
2 | 0.3996 | 0.00636 | -0.0231 | 62.8302
3 | 0.5372 | 0.00617 | -0.0214 | 87.0665
3.5 | 0.6067 | 0.00628 | -0.0203 | 96.6083
4 | 0.6761 | 0.00646 | -0.0191 | 104.6594
4.5 | 0.7456 | 0.00669 | -0.0176 | 111.4499
5 | 0.8159 | 0.00683 | -0.0159 | 119.4583
6 | 0.9573 | 0.00734 | -0.0118 | 130.4223
6.5 | 1.0259 | 0.00761 | -0.0088 | 134.8095
7 | 1.0992 | 0.00821 | -0.0064 | 133.8855
7.5 | 1.1695 | 0.00897 | -0.003 | 130.379
8 | 1.2344 | 0.01031 | 0.0014 | 119.7284
8.5 | 1.3064 | 0.01113 | 0.0056 | 117.3765
9 | 1.378 | 0.0121 | 0.0104 | 113.8843
9.5 | 1.4471 | 0.01337 | 0.0162 | 108.2349

## 97. Re 8M Mach 0.00 (1)
BIGFOIL.COM POLAR EXPORT
e426
EPPLER 426 |  |  |  | Cl Max: | 1.301 | at alpha= | 11.5 | deg
JavaFoil+Calcfoil stall+Eppler ext transition |  |  |  | L/D Max: | 142.472 | at alpha= | 9.5 | deg
Re: | 8000000 |  |  | Cd Min: | 0.0054 | at alpha= | -2.5 | deg
Mach: | 0 |  |  | Cl=0 at alpha= | -1.0254 | deg
|  |  |  | @ Cl=0.1, Cd= | 0.0059423
|  |  |  | @ Cl=0.4, Cd= | 0.005737
|  |  |  | @ Cl=0.6, Cd= | 0.0060241
alpha (deg) | Cl | Cd | Cm | Cl/Cd
-17 | -0.933 | 0.09185 | -0.015 | -10.158
-16.5 | -0.949 | 0.08466 | -0.016 | -11.211
-16 | -0.963 | 0.07752 | -0.016 | -12.426
-15.5 | -0.972 | 0.07303 | -0.016 | -13.31
-15 | -0.987 | 0.06345 | -0.017 | -15.549
-14.5 | -1.005 | 0.05137 | -0.018 | -19.561
-14 | -1.014 | 0.04397 | -0.018 | -23.051
-13.5 | -1.027 | 0.03425 | -0.019 | -29.987
-13 | -1.029 | 0.02889 | -0.019 | -35.626
-12.5 | -1.044 | 0.0202 | -0.02 | -51.674
-12 | -1.048 | 0.01527 | -0.021 | -68.641
-11.5 | -1.047 | 0.01239 | -0.021 | -84.529
-11 | -1.041 | 0.00894 | -0.022 | -116.4
-10.5 | -1.009 | 0.00835 | -0.022 | -120.912
-10 | -0.974 | 0.00787 | -0.022 | -123.778
-9.5 | -0.935 | 0.00787 | -0.022 | -118.787
-9 | -0.892 | 0.00759 | -0.022 | -117.503
-8.5 | -0.847 | 0.00733 | -0.022 | -115.66
-8 | -0.799 | 0.00706 | -0.023 | -113.168
-7.5 | -0.749 | 0.00685 | -0.023 | -109.258
-7 | -0.696 | 0.00648 | -0.023 | -107.508
-6.5 | -0.641 | 0.00604 | -0.023 | -106.16
-6 | -0.585 | 0.00597 | -0.023 | -97.973
-5.5 | -0.528 | 0.0059 | -0.023 | -89.47
-5 | -0.471 | 0.0058 | -0.023 | -81.149
-4.5 | -0.412 | 0.00572 | -0.023 | -72.084
-4 | -0.353 | 0.00567 | -0.023 | -62.284
-3.5 | -0.294 | 0.00566 | -0.023 | -52.032
-3 | -0.235 | 0.00564 | -0.024 | -41.699
-2.5 | -0.176 | 0.0054 | -0.024 | -32.522
-2 | -0.116 | 0.00575 | -0.024 | -20.205
-1.5 | -0.056 | 0.00579 | -0.024 | -9.753
-1 | 0.003 | 0.00583 | -0.024 | 0.551
-0.5 | 0.063 | 0.00593 | -0.024 | 10.623
0 | 0.123 | 0.00595 | -0.024 | 20.669
0.5 | 0.183 | 0.00597 | -0.024 | 30.622
1 | 0.242 | 0.00599 | -0.024 | 40.48
1.5 | 0.302 | 0.00599 | -0.024 | 50.449
2 | 0.361 | 0.00601 | -0.024 | 60.151
2.5 | 0.421 | 0.00559 | -0.025 | 75.297
3 | 0.48 | 0.0056 | -0.025 | 85.658
3.5 | 0.539 | 0.00589 | -0.025 | 91.546
4 | 0.598 | 0.00602 | -0.025 | 99.296
4.5 | 0.656 | 0.00614 | -0.025 | 106.874
5 | 0.714 | 0.00627 | -0.025 | 113.867
5.5 | 0.772 | 0.00639 | -0.025 | 120.666
6 | 0.828 | 0.00652 | -0.025 | 127.113
6.5 | 0.884 | 0.00678 | -0.025 | 130.415
7 | 0.939 | 0.00699 | -0.025 | 134.381
7.5 | 0.993 | 0.00721 | -0.025 | 137.697
8 | 1.044 | 0.0075 | -0.026 | 139.284
8.5 | 1.091 | 0.00782 | -0.026 | 139.507
9 | 1.136 | 0.00814 | -0.026 | 139.558
9.5 | 1.177 | 0.00826 | -0.026 | 142.472
10 | 1.214 | 0.00872 | -0.026 | 139.248
10.5 | 1.247 | 0.01006 | -0.026 | 124.002
11 | 1.276 | 0.01071 | -0.026 | 119.169
11.5 | 1.301 | 0.01131 | -0.026 | 114.975
12 | 1.283 | 0.01582 | -0.025 | 81.11
12.5 | 1.282 | 0.01807 | -0.025 | 70.929
13 | 1.264 | 0.02313 | -0.025 | 54.671
13.5 | 1.252 | 0.02791 | -0.024 | 44.849
14 | 1.235 | 0.03375 | -0.024 | 36.585
14.5 | 1.215 | 0.04055 | -0.023 | 29.95
15 | 1.197 | 0.04615 | -0.023 | 25.931
15.5 | 1.175 | 0.05292 | -0.023 | 22.197
16 | 1.144 | 0.06338 | -0.022 | 18.058
16.5 | 1.114 | 0.07402 | -0.021 | 15.053

## 98. Re 8M Mach 0.00 (2)
BIGFOIL.COM POLAR EXPORT
e426
EPPLER 426 |  |  |  | Cl Max: | 1.8133 | at alpha= | 18 | deg
XFOIL ncrit=9 |  |  |  | L/D Max: | 137.87 | at alpha= | 7 | deg
Re: | 8000000 |  |  | Cd Min: | 0.0526 | at alpha= | 20 | deg
Mach: | 0 |  |  | Cl=0 at alpha= | -0.93597 | deg
|  |  |  | @ Cl=0.1, Cd= | 0.0060639
|  |  |  | @ Cl=0.4, Cd= | 0.0058007
|  |  |  | @ Cl=0.6, Cd= | 0.005962
alpha (deg) | Cl | Cd | Cm | Cl/Cd
-20 | -1.7141 | 0.04531 | -0.0415 | -37.8305
-19.5 | -1.7383 | 0.03549 | -0.0479 | -48.98
-19 | -1.7405 | 0.02925 | -0.0515 | -59.5043
-18.5 | -1.7275 | 0.02531 | -0.0532 | -68.2537
-18 | -1.7118 | 0.0228 | -0.052 | -75.0789
-17.5 | -1.7031 | 0.02129 | -0.0467 | -79.9953
-17 | -1.6785 | 0.0198 | -0.0433 | -84.7727
-16.5 | -1.6468 | 0.0184 | -0.0408 | -89.5
-16 | -1.6098 | 0.01719 | -0.0387 | -93.6475
-15.5 | -1.5687 | 0.01617 | -0.037 | -97.013
-15 | -1.5253 | 0.01524 | -0.0356 | -100.0853
-14.5 | -1.48 | 0.01441 | -0.0342 | -102.7065
-14 | -1.4334 | 0.01365 | -0.033 | -105.011
-13.5 | -1.3856 | 0.01296 | -0.0319 | -106.9136
-13 | -1.337 | 0.01233 | -0.0308 | -108.4347
-12.5 | -1.288 | 0.01174 | -0.0296 | -109.7104
-12 | -1.2396 | 0.01105 | -0.0284 | -112.181
-11.5 | -1.1904 | 0.01045 | -0.0271 | -113.9139
-11 | -1.1407 | 0.00994 | -0.0259 | -114.7586
-10.5 | -1.0911 | 0.00948 | -0.0246 | -115.0949
-10 | -1.0378 | 0.00894 | -0.024 | -116.085
-9.5 | -0.976 | 0.00846 | -0.0252 | -115.3664
-9 | -0.9143 | 0.00797 | -0.0264 | -114.7177
-8 | -0.7907 | 0.00702 | -0.0287 | -112.6353
-7.5 | -0.7324 | 0.00665 | -0.0289 | -110.1353
-7 | -0.6823 | 0.00633 | -0.0274 | -107.7883
-6.5 | -0.6287 | 0.00609 | -0.0267 | -103.2348
-6 | -0.5742 | 0.00607 | -0.0261 | -94.5964
-5.5 | -0.5179 | 0.00605 | -0.0258 | -85.6033
-5 | -0.4616 | 0.00603 | -0.0254 | -76.5506
-4.5 | -0.405 | 0.00594 | -0.0252 | -68.1818
-4 | -0.3479 | 0.00589 | -0.025 | -59.0662
-3.5 | -0.2911 | 0.00578 | -0.0247 | -50.3633
-3 | -0.2344 | 0.00568 | -0.0245 | -41.2676
-2.5 | -0.1776 | 0.00567 | -0.0242 | -31.3228
-2 | -0.1207 | 0.0057 | -0.024 | -21.1754
-1.5 | -0.064 | 0.00582 | -0.0237 | -10.9966
-1 | -0.0073 | 0.00594 | -0.0234 | -1.229
-0.5 | 0.0497 | 0.00602 | -0.0232 | 8.2558
0 | 0.107 | 0.00607 | -0.023 | 17.6277
0.5 | 0.1643 | 0.00609 | -0.0228 | 26.9787
1 | 0.2216 | 0.00609 | -0.0226 | 36.3875
1.5 | 0.2788 | 0.00604 | -0.0224 | 46.1589
2 | 0.3356 | 0.00591 | -0.0221 | 56.7851
2.5 | 0.3924 | 0.00581 | -0.0219 | 67.5387
3 | 0.4494 | 0.00574 | -0.0217 | 78.2927
3.5 | 0.5062 | 0.0058 | -0.0214 | 87.2759
4 | 0.5631 | 0.00585 | -0.0212 | 96.2564
4.5 | 0.6191 | 0.00602 | -0.0208 | 102.8405
5 | 0.6749 | 0.00613 | -0.0205 | 110.0979
5.5 | 0.7305 | 0.00625 | -0.02 | 116.88
6 | 0.786 | 0.00636 | -0.0196 | 123.5849
6.5 | 0.8402 | 0.00638 | -0.0189 | 131.6928
7 | 0.8934 | 0.00648 | -0.0179 | 137.8704
7.5 | 0.9519 | 0.00693 | -0.0182 | 137.3593
8 | 1.0056 | 0.00739 | -0.0175 | 136.0758
8.5 | 1.0587 | 0.00791 | -0.0168 | 133.8432
9 | 1.112 | 0.00837 | -0.016 | 132.8554
9.5 | 1.1609 | 0.00942 | -0.0147 | 123.2378
10 | 1.2129 | 0.00998 | -0.0139 | 121.5331
10.5 | 1.2649 | 0.01051 | -0.0131 | 120.352
11 | 1.3159 | 0.01113 | -0.0121 | 118.23
11.5 | 1.3669 | 0.01167 | -0.0112 | 117.1294
12 | 1.4172 | 0.01226 | -0.0102 | 115.5954
12.5 | 1.4664 | 0.01291 | -0.0091 | 113.5864
13 | 1.5145 | 0.01361 | -0.0079 | 111.2785
13.5 | 1.5612 | 0.01438 | -0.0065 | 108.5675
14 | 1.6057 | 0.01527 | -0.0049 | 105.1539
14.5 | 1.6479 | 0.01626 | -0.003 | 101.3469
15 | 1.6896 | 0.01717 | -0.0011 | 98.4042
15.5 | 1.7286 | 0.01814 | 0.0011 | 95.2922
16 | 1.7639 | 0.01921 | 0.0037 | 91.822
16.5 | 1.7931 | 0.02035 | 0.0072 | 88.113
17 | 1.8033 | 0.02165 | 0.0135 | 83.2933
17.5 | 1.8112 | 0.02346 | 0.0186 | 77.2038
18 | 1.8133 | 0.02616 | 0.0225 | 69.3157
18.5 | 1.8129 | 0.02984 | 0.0245 | 60.754
19 | 1.8057 | 0.03508 | 0.0247 | 51.4738
19.5 | 1.7915 | 0.04206 | 0.0228 | 42.5939
20 | 1.7573 | 0.0526 | 0.018 | 33.4087

## 99. Re 8M Mach 0.10 (1)
BIGFOIL.COM POLAR EXPORT
e426
EPPLER 426 |  |  |  | Cl Max: | 1.299 | at alpha= | 11.5 | deg
JavaFoil+Calcfoil stall+Eppler ext transition |  |  |  | L/D Max: | 141.994 | at alpha= | 9.5 | deg
Re: | 8000000 |  |  | Cd Min: | 0.00535 | at alpha= | -2.5 | deg
Mach: | 0.1 |  |  | Cl=0 at alpha= | -1.025 | deg
|  |  |  | @ Cl=0.1, Cd= | 0.0058821
|  |  |  | @ Cl=0.4, Cd= | 0.005701
|  |  |  | @ Cl=0.6, Cd= | 0.0059678
alpha (deg) | Cl | Cd | Cm | Cl/Cd
-16.5 | -0.916 | 0.08819 | -0.015 | -10.384
-16 | -0.934 | 0.08055 | -0.016 | -11.595
-15.5 | -0.946 | 0.07583 | -0.016 | -12.476
-15 | -0.96 | 0.06799 | -0.016 | -14.126
-14.5 | -0.978 | 0.05713 | -0.017 | -17.127
-14 | -0.996 | 0.04599 | -0.018 | -21.655
-13.5 | -1.009 | 0.03723 | -0.019 | -27.105
-13 | -1.012 | 0.03209 | -0.019 | -31.525
-12.5 | -1.021 | 0.02458 | -0.02 | -41.538
-12 | -1.036 | 0.01664 | -0.021 | -62.273
-11.5 | -1.041 | 0.01272 | -0.021 | -81.863
-11 | -1.04 | 0.01103 | -0.022 | -94.305
-10.5 | -1.01 | 0.00842 | -0.022 | -119.981
-10 | -0.975 | 0.00791 | -0.022 | -123.327
-9.5 | -0.937 | 0.00787 | -0.022 | -119.071
-9 | -0.895 | 0.00758 | -0.022 | -118.066
-8.5 | -0.85 | 0.0073 | -0.023 | -116.426
-8 | -0.802 | 0.00703 | -0.023 | -114.116
-7.5 | -0.752 | 0.00679 | -0.023 | -110.799
-7 | -0.699 | 0.0064 | -0.023 | -109.187
-6.5 | -0.644 | 0.006 | -0.023 | -107.344
-6 | -0.588 | 0.00592 | -0.023 | -99.249
-5.5 | -0.531 | 0.00585 | -0.023 | -90.667
-5 | -0.473 | 0.00577 | -0.023 | -81.99
-4.5 | -0.414 | 0.00567 | -0.023 | -73.079
-4 | -0.355 | 0.00563 | -0.023 | -63.075
-3.5 | -0.296 | 0.0056 | -0.024 | -52.791
-3 | -0.236 | 0.00559 | -0.024 | -42.264
-2.5 | -0.176 | 0.00535 | -0.024 | -32.991
-2 | -0.117 | 0.00569 | -0.024 | -20.49
-1.5 | -0.057 | 0.00573 | -0.024 | -9.9
-1 | 0.003 | 0.00578 | -0.024 | 0.559
-0.5 | 0.063 | 0.00587 | -0.024 | 10.786
0 | 0.124 | 0.00589 | -0.024 | 20.968
0.5 | 0.184 | 0.0059 | -0.024 | 31.097
1 | 0.244 | 0.00593 | -0.024 | 41.071
1.5 | 0.303 | 0.00593 | -0.024 | 51.172
2 | 0.363 | 0.00596 | -0.025 | 60.912
2.5 | 0.423 | 0.00554 | -0.025 | 76.348
3 | 0.482 | 0.00555 | -0.025 | 86.915
3.5 | 0.542 | 0.00584 | -0.025 | 92.702
4 | 0.601 | 0.00597 | -0.025 | 100.544
4.5 | 0.659 | 0.00609 | -0.025 | 108.266
5 | 0.718 | 0.00622 | -0.025 | 115.347
5.5 | 0.775 | 0.00634 | -0.025 | 122.197
6 | 0.832 | 0.00647 | -0.025 | 128.633
6.5 | 0.888 | 0.00675 | -0.025 | 131.655
7 | 0.943 | 0.00697 | -0.025 | 135.299
7.5 | 0.997 | 0.00722 | -0.026 | 138.16
8 | 1.049 | 0.00747 | -0.026 | 140.432
8.5 | 1.096 | 0.00779 | -0.026 | 140.594
9 | 1.139 | 0.00811 | -0.026 | 140.578
9.5 | 1.18 | 0.00831 | -0.026 | 141.994
10 | 1.216 | 0.00872 | -0.026 | 139.503
10.5 | 1.249 | 0.01012 | -0.026 | 123.435
11 | 1.276 | 0.01081 | -0.026 | 118.094
11.5 | 1.299 | 0.01392 | -0.026 | 93.318
12 | 1.274 | 0.01653 | -0.025 | 77.045
12.5 | 1.268 | 0.01928 | -0.025 | 65.78
13 | 1.25 | 0.02452 | -0.025 | 50.971
13.5 | 1.233 | 0.02997 | -0.024 | 41.138
14 | 1.216 | 0.03528 | -0.024 | 34.468
14.5 | 1.189 | 0.0437 | -0.023 | 27.214
15 | 1.163 | 0.05181 | -0.023 | 22.451
15.5 | 1.134 | 0.06125 | -0.022 | 18.512
16 | 1.115 | 0.06385 | -0.022 | 17.465
16.5 | 1.078 | 0.07707 | -0.021 | 13.985

## 100. Re 8M Mach 0.10 (2)
BIGFOIL.COM POLAR EXPORT
e426
EPPLER 426 |  |  |  | Cl Max: | 1.7988 | at alpha= | 17.5 | deg
XFOIL ncrit=9 |  |  |  | L/D Max: | 137.749 | at alpha= | 7 | deg
Re: | 8000000 |  |  | Cd Min: | 0.12482 | at alpha= | -20 | deg
Mach: | 0.1 |  |  | Cl=0 at alpha= | -0.93467 | deg
|  |  |  | @ Cl=0.1, Cd= | 0.0060648
|  |  |  | @ Cl=0.4, Cd= | 0.0058137
|  |  |  | @ Cl=0.6, Cd= | 0.0059645
alpha (deg) | Cl | Cd | Cm | Cl/Cd
-20 | -1.2292 | 0.12482 | 0.007 | -9.8478
-19.5 | -1.6827 | 0.0469 | -0.0421 | -35.8785
-19 | -1.7173 | 0.03542 | -0.0499 | -48.4839
-18.5 | -1.7198 | 0.02899 | -0.0537 | -59.3239
-18 | -1.7066 | 0.02497 | -0.0553 | -68.346
-17.5 | -1.6909 | 0.02262 | -0.0534 | -74.7524
-17 | -1.6825 | 0.02095 | -0.0477 | -80.3103
-16.5 | -1.6523 | 0.01957 | -0.0448 | -84.4303
-16 | -1.6197 | 0.01805 | -0.0421 | -89.7341
-15.5 | -1.5803 | 0.01686 | -0.04 | -93.7307
-15 | -1.5378 | 0.0158 | -0.0381 | -97.3291
-14.5 | -1.4928 | 0.01487 | -0.0365 | -100.39
-14 | -1.4462 | 0.01402 | -0.0351 | -103.1526
-13.5 | -1.3981 | 0.01327 | -0.0337 | -105.358
-13 | -1.3491 | 0.01259 | -0.0324 | -107.1565
-12.5 | -1.2995 | 0.01196 | -0.0311 | -108.6538
-12 | -1.2501 | 0.0113 | -0.0298 | -110.6283
-11.5 | -1.2005 | 0.01064 | -0.0284 | -112.8289
-11 | -1.1504 | 0.01008 | -0.027 | -114.127
-10.5 | -1.1002 | 0.0096 | -0.0256 | -114.6042
-10 | -1.0466 | 0.00906 | -0.0248 | -115.5188
-9.5 | -0.9841 | 0.00856 | -0.026 | -114.965
-9 | -0.9217 | 0.00805 | -0.0271 | -114.4969
-8 | -0.7967 | 0.00708 | -0.0292 | -112.5282
-7.5 | -0.7382 | 0.00673 | -0.0293 | -109.688
-7 | -0.6872 | 0.0064 | -0.0279 | -107.375
-6.5 | -0.6333 | 0.00611 | -0.0271 | -103.6498
-6 | -0.5783 | 0.00609 | -0.0264 | -94.9589
-5.5 | -0.5216 | 0.00606 | -0.0261 | -86.0726
-5 | -0.4648 | 0.00605 | -0.0257 | -76.8264
-4.5 | -0.4078 | 0.00595 | -0.0254 | -68.5378
-4 | -0.3503 | 0.0059 | -0.0252 | -59.3729
-3.5 | -0.2931 | 0.00579 | -0.0249 | -50.6218
-3 | -0.2359 | 0.0057 | -0.0247 | -41.386
-2.5 | -0.1788 | 0.00568 | -0.0244 | -31.4789
-2 | -0.1216 | 0.00571 | -0.0241 | -21.296
-1.5 | -0.0646 | 0.00584 | -0.0238 | -11.0616
-1 | -0.0075 | 0.00595 | -0.0235 | -1.2605
-0.5 | 0.0499 | 0.00603 | -0.0233 | 8.2753
0 | 0.1075 | 0.00607 | -0.0231 | 17.71
0.5 | 0.1652 | 0.0061 | -0.0229 | 27.082
1 | 0.2229 | 0.0061 | -0.0226 | 36.541
1.5 | 0.2805 | 0.00605 | -0.0224 | 46.3636
2 | 0.3376 | 0.00592 | -0.0222 | 57.027
2.5 | 0.3948 | 0.00582 | -0.022 | 67.8351
3 | 0.4521 | 0.00575 | -0.0217 | 78.6261
3.5 | 0.5094 | 0.0058 | -0.0214 | 87.8276
4 | 0.5667 | 0.00587 | -0.0212 | 96.5417
4.5 | 0.6231 | 0.00603 | -0.0208 | 103.3333
5 | 0.6793 | 0.00614 | -0.0204 | 110.6352
5.5 | 0.7353 | 0.00627 | -0.0199 | 117.2727
6 | 0.7913 | 0.00639 | -0.0194 | 123.8341
6.5 | 0.846 | 0.00641 | -0.0187 | 131.9813
7 | 0.8995 | 0.00653 | -0.0176 | 137.7489
7.5 | 0.9585 | 0.00698 | -0.0179 | 137.3209
8.5 | 1.0664 | 0.00797 | -0.0163 | 133.8018
9 | 1.1201 | 0.00847 | -0.0155 | 132.2432
9.5 | 1.1693 | 0.00954 | -0.0141 | 122.5681
10 | 1.2221 | 0.01009 | -0.0132 | 121.1199
10.5 | 1.2744 | 0.01066 | -0.0122 | 119.5497
11 | 1.3261 | 0.01127 | -0.0111 | 117.6664
11.5 | 1.3777 | 0.01184 | -0.0101 | 116.3598
12 | 1.4284 | 0.01246 | -0.009 | 114.6388
12.5 | 1.478 | 0.01315 | -0.0077 | 112.3954
13 | 1.5262 | 0.0139 | -0.0063 | 109.7986
13.5 | 1.5729 | 0.01473 | -0.0047 | 106.7821
14 | 1.6163 | 0.01579 | -0.0027 | 102.3623
14.5 | 1.6598 | 0.0167 | -0.0007 | 99.3892
15 | 1.7008 | 0.01768 | 0.0015 | 96.1991
15.5 | 1.7384 | 0.01875 | 0.0041 | 92.7147
16 | 1.771 | 0.01994 | 0.0074 | 88.8164
16.5 | 1.7872 | 0.02118 | 0.0132 | 84.3815
17 | 1.7948 | 0.0229 | 0.019 | 78.3755
17.5 | 1.7988 | 0.02535 | 0.0234 | 70.9586
18 | 1.7963 | 0.02907 | 0.026 | 61.7922
18.5 | 1.7919 | 0.03396 | 0.0265 | 52.765
19 | 1.7734 | 0.04142 | 0.0245 | 42.8151
19.5 | 1.7428 | 0.05152 | 0.0199 | 33.8276
20 | 1.6713 | 0.06867 | 0.0102 | 24.3381

## 101. Re 8M Mach 0.25 (1)
BIGFOIL.COM POLAR EXPORT
e426
EPPLER 426 |  |  |  | Cl Max: | 1.267 | at alpha= | 11 | deg
JavaFoil+Calcfoil stall+Eppler ext transition |  |  |  | L/D Max: | 138.554 | at alpha= | 8 | deg
Re: | 8000000 |  |  | Cd Min: | 0.00557 | at alpha= | -2.5 | deg
Mach: | 0.25 |  |  | Cl=0 at alpha= | -1.0246 | deg
|  |  |  | @ Cl=0.1, Cd= | 0.0059013
|  |  |  | @ Cl=0.4, Cd= | 0.0058041
|  |  |  | @ Cl=0.6, Cd= | 0.006001
alpha (deg) | Cl | Cd | Cm | Cl/Cd
-15.5 | -0.733 | 0.09148 | -0.015 | -8.017
-15 | -0.775 | 0.08289 | -0.016 | -9.353
-14.5 | -0.814 | 0.07399 | -0.016 | -10.996
-14 | -0.841 | 0.07061 | -0.016 | -11.906
-13.5 | -0.873 | 0.05893 | -0.017 | -14.821
-13 | -0.905 | 0.04684 | -0.018 | -19.326
-12.5 | -0.928 | 0.03813 | -0.019 | -24.331
-12 | -0.941 | 0.03172 | -0.02 | -29.668
-11.5 | -0.96 | 0.02293 | -0.021 | -41.874
-11 | -0.985 | 0.01449 | -0.022 | -67.98
-10.5 | -0.994 | 0.01162 | -0.023 | -85.542
-10 | -0.977 | 0.00855 | -0.023 | -114.19
-9.5 | -0.944 | 0.00825 | -0.023 | -114.506
-9 | -0.906 | 0.0079 | -0.023 | -114.697
-8.5 | -0.864 | 0.0076 | -0.023 | -113.747
-8 | -0.818 | 0.00724 | -0.023 | -112.99
-7.5 | -0.769 | 0.007 | -0.023 | -109.856
-7 | -0.716 | 0.00656 | -0.024 | -109.074
-6.5 | -0.66 | 0.0061 | -0.024 | -108.196
-6 | -0.603 | 0.00599 | -0.024 | -100.601
-5.5 | -0.545 | 0.00594 | -0.024 | -91.763
-5 | -0.486 | 0.00581 | -0.024 | -83.605
-4.5 | -0.425 | 0.00572 | -0.024 | -74.42
-4 | -0.365 | 0.00568 | -0.024 | -64.238
-3.5 | -0.304 | 0.00565 | -0.024 | -53.774
-3 | -0.243 | 0.0056 | -0.024 | -43.295
-2.5 | -0.181 | 0.00557 | -0.024 | -32.53
-2 | -0.12 | 0.00572 | -0.024 | -20.953
-1.5 | -0.058 | 0.00576 | -0.025 | -10.134
-1 | 0.003 | 0.00582 | -0.025 | 0.571
-0.5 | 0.065 | 0.00589 | -0.025 | 11.046
0 | 0.127 | 0.00591 | -0.025 | 21.48
0.5 | 0.189 | 0.00595 | -0.025 | 31.723
1 | 0.25 | 0.00593 | -0.025 | 42.186
1.5 | 0.312 | 0.00595 | -0.025 | 52.372
2 | 0.373 | 0.00599 | -0.025 | 62.301
2.5 | 0.434 | 0.00557 | -0.025 | 77.968
3 | 0.496 | 0.0056 | -0.025 | 88.464
3.5 | 0.556 | 0.0059 | -0.026 | 94.253
4 | 0.617 | 0.00604 | -0.026 | 102.074
4.5 | 0.677 | 0.00618 | -0.026 | 109.619
5 | 0.737 | 0.00633 | -0.026 | 116.437
5.5 | 0.796 | 0.00645 | -0.026 | 123.428
6 | 0.854 | 0.00661 | -0.026 | 129.226
6.5 | 0.911 | 0.00694 | -0.026 | 131.207
7 | 0.966 | 0.00717 | -0.026 | 134.836
7.5 | 1.021 | 0.00743 | -0.026 | 137.366
8 | 1.072 | 0.00774 | -0.026 | 138.554
8.5 | 1.117 | 0.00818 | -0.026 | 136.579
9 | 1.159 | 0.00854 | -0.027 | 135.621
9.5 | 1.195 | 0.00883 | -0.027 | 135.273
10 | 1.225 | 0.00928 | -0.027 | 132.031
10.5 | 1.25 | 0.01107 | -0.027 | 112.935
11 | 1.267 | 0.01441 | -0.027 | 87.913
11.5 | 1.222 | 0.01808 | -0.026 | 67.585
12 | 1.199 | 0.02268 | -0.025 | 52.877
12.5 | 1.172 | 0.02827 | -0.025 | 41.442
13 | 1.139 | 0.03473 | -0.024 | 32.792
13.5 | 1.095 | 0.04384 | -0.023 | 24.985
14 | 1.038 | 0.05924 | -0.022 | 17.52
14.5 | 0.989 | 0.06954 | -0.021 | 14.218
15 | 0.934 | 0.08043 | -0.021 | 11.617
15.5 | 0.885 | 0.0849 | -0.021 | 10.42
16 | 0.828 | 0.09171 | -0.02 | 9.025

## 102. Re 8M Mach 0.25 (2)
BIGFOIL.COM POLAR EXPORT
e426
EPPLER 426 |  |  |  | Cl Max: | 1.7201 | at alpha= | 15.5 | deg
XFOIL ncrit=9 |  |  |  | L/D Max: | 138.121 | at alpha= | 7 | deg
Re: | 8000000 |  |  | Cd Min: | 0.1744 | at alpha= | -20 | deg
Mach: | 0.25 |  |  | Cl=0 at alpha= | -0.92941 | deg
|  |  |  | @ Cl=0.1, Cd= | 0.0061028
|  |  |  | @ Cl=0.4, Cd= | 0.0058882
|  |  |  | @ Cl=0.6, Cd= | 0.0060015
alpha (deg) | Cl | Cd | Cm | Cl/Cd
-20 | -1.0141 | 0.1744 | 0.0332 | -5.8148
-19.5 | -1.0241 | 0.16382 | 0.0269 | -6.2514
-19 | -1.0521 | 0.15091 | 0.0198 | -6.9717
-18.5 | -1.1039 | 0.1346 | 0.0107 | -8.2013
-18 | -1.1572 | 0.11853 | 0.0016 | -9.7629
-17.5 | -1.303 | 0.08963 | -0.0173 | -14.5375
-17 | -1.5443 | 0.04844 | -0.0463 | -31.8807
-16.5 | -1.5926 | 0.0341 | -0.058 | -46.7038
-16 | -1.6042 | 0.02632 | -0.0632 | -60.9498
-15.5 | -1.5935 | 0.02298 | -0.0613 | -69.3429
-15 | -1.5795 | 0.0208 | -0.0557 | -75.9375
-14.5 | -1.5507 | 0.01857 | -0.0516 | -83.5057
-14 | -1.5105 | 0.01687 | -0.0483 | -89.5376
-13.5 | -1.464 | 0.01555 | -0.0455 | -94.1479
-13 | -1.4146 | 0.01442 | -0.0429 | -98.0999
-12.5 | -1.3631 | 0.01345 | -0.0405 | -101.3457
-12 | -1.3106 | 0.01259 | -0.0382 | -104.0985
-11.5 | -1.2573 | 0.01183 | -0.0361 | -106.2806
-11 | -1.2042 | 0.01105 | -0.0339 | -108.9774
-10.5 | -1.1514 | 0.01033 | -0.0316 | -111.4618
-10 | -1.097 | 0.00973 | -0.0296 | -112.7441
-9.5 | -1.0301 | 0.00915 | -0.0303 | -112.5792
-9 | -0.9636 | 0.00855 | -0.031 | -112.7018
-8 | -0.8307 | 0.00744 | -0.0324 | -111.6532
-7.5 | -0.7698 | 0.00707 | -0.032 | -108.8826
-7 | -0.7145 | 0.00676 | -0.0305 | -105.6953
-6.5 | -0.6592 | 0.00623 | -0.0293 | -105.8106
-6 | -0.6015 | 0.00619 | -0.0284 | -97.1729
-5.5 | -0.5422 | 0.00613 | -0.0278 | -88.4502
-5 | -0.4828 | 0.00612 | -0.0273 | -78.8889
-4.5 | -0.4234 | 0.00603 | -0.0268 | -70.2156
-4 | -0.3637 | 0.00595 | -0.0264 | -61.1261
-3.5 | -0.3041 | 0.00588 | -0.026 | -51.7177
-3 | -0.2447 | 0.0058 | -0.0256 | -42.1897
-2.5 | -0.1857 | 0.00573 | -0.0253 | -32.4084
-2 | -0.1265 | 0.00576 | -0.0249 | -21.9618
-1.5 | -0.0676 | 0.00592 | -0.0245 | -11.4189
-1 | -0.0084 | 0.00599 | -0.0242 | -1.4023
-0.5 | 0.0511 | 0.00607 | -0.0239 | 8.4185
0 | 0.1107 | 0.00611 | -0.0236 | 18.1178
0.5 | 0.1704 | 0.00613 | -0.0233 | 27.7977
1 | 0.2301 | 0.00614 | -0.023 | 37.4756
1.5 | 0.2897 | 0.0061 | -0.0228 | 47.4918
2 | 0.3489 | 0.006 | -0.0224 | 58.15
2.5 | 0.4083 | 0.00587 | -0.0221 | 69.5571
3 | 0.4675 | 0.00582 | -0.0218 | 80.3265
3.5 | 0.5272 | 0.00585 | -0.0214 | 90.1197
4 | 0.5865 | 0.00596 | -0.021 | 98.406
4.5 | 0.6451 | 0.00614 | -0.0204 | 105.0651
5 | 0.7037 | 0.00625 | -0.0198 | 112.592
5.5 | 0.7624 | 0.00638 | -0.0192 | 119.4984
6 | 0.8208 | 0.00654 | -0.0185 | 125.5046
6.5 | 0.8779 | 0.00663 | -0.0174 | 132.4133
7 | 0.9337 | 0.00676 | -0.0159 | 138.1213
7.5 | 0.9953 | 0.00732 | -0.0159 | 135.9699
8 | 1.0521 | 0.00786 | -0.0147 | 133.855
8.5 | 1.1089 | 0.00841 | -0.0134 | 131.8549
9 | 1.1609 | 0.00954 | -0.0115 | 121.6876
9.5 | 1.2172 | 0.01014 | -0.0101 | 120.0394
10 | 1.2729 | 0.01079 | -0.0086 | 117.9703
10.5 | 1.3285 | 0.01143 | -0.007 | 116.2292
11 | 1.3835 | 0.01212 | -0.0053 | 114.1502
11.5 | 1.4375 | 0.01287 | -0.0033 | 111.6939
12 | 1.49 | 0.01373 | -0.0012 | 108.5215
12.5 | 1.5402 | 0.01473 | 0.0013 | 104.5621
13 | 1.5861 | 0.01602 | 0.0043 | 99.0075
13.5 | 1.6313 | 0.0172 | 0.0073 | 94.843
14 | 1.6725 | 0.0185 | 0.0109 | 90.4054
14.5 | 1.7062 | 0.02004 | 0.0152 | 85.1397
15 | 1.7173 | 0.0217 | 0.0226 | 79.1382
15.5 | 1.7201 | 0.02405 | 0.029 | 71.5218
16 | 1.7121 | 0.02807 | 0.0328 | 60.9939
16.5 | 1.7019 | 0.03384 | 0.0331 | 50.2926
17 | 1.6681 | 0.04379 | 0.0289 | 38.0932
17.5 | 1.6184 | 0.05728 | 0.0212 | 28.2542
18 | 1.4864 | 0.08412 | 0.0036 | 17.67
18.5 | 1.3552 | 0.11339 | -0.0167 | 11.9517
19 | 1.2789 | 0.13605 | -0.0327 | 9.4002
19.5 | 1.2299 | 0.1549 | -0.046 | 7.94
20 | 1.2004 | 0.17053 | -0.0571 | 7.0392

## 103. Re 8M Mach 0.50 (1)
BIGFOIL.COM POLAR EXPORT
e426
EPPLER 426 |  |  |  | Cl Max: | 1.162 | at alpha= | 20 | deg
JavaFoil+Calcfoil stall+Eppler ext transition |  |  |  | L/D Max: | 122.989 | at alpha= | 6.5 | deg
Re: | 8000000 |  |  | Cd Min: | 0.00604 | at alpha= | -2.5 | deg
Mach: | 0.5 |  |  | Cl=0 at alpha= | -1.029 | deg
|  |  |  | @ Cl=0.1, Cd= | 0.0063439
|  |  |  | @ Cl=0.4, Cd= | 0.0064601
|  |  |  | @ Cl=0.6, Cd= | 0.0064963
alpha (deg) | Cl | Cd | Cm | Cl/Cd
-20 | -1.053 | 0.14709 | -0.016 | -7.156
-19.5 | -1.024 | 0.14328 | -0.015 | -7.145
-19 | -0.995 | 0.14114 | -0.015 | -7.049
-18.5 | -0.973 | 0.14058 | -0.016 | -6.92
-18 | -0.948 | 0.12996 | -0.016 | -7.297
-17.5 | -0.92 | 0.1272 | -0.016 | -7.231
-17 | -0.893 | 0.11828 | -0.016 | -7.552
-16.5 | -0.864 | 0.11513 | -0.016 | -7.503
-16 | -0.832 | 0.11734 | -0.015 | -7.094
-15.5 | -0.802 | 0.11295 | -0.015 | -7.104
-15 | -0.775 | 0.11039 | -0.015 | -7.022
-14.5 | -0.748 | 0.10554 | -0.015 | -7.087
-14 | -0.722 | 0.10528 | -0.015 | -6.861
-13.5 | -0.695 | 0.0992 | -0.015 | -7.005
-13 | -0.667 | 0.10428 | -0.015 | -6.394
-12.5 | -0.644 | 0.0881 | -0.016 | -7.311
-12 | -0.617 | 0.08077 | -0.016 | -7.642
-11.5 | -0.59 | 0.07388 | -0.016 | -7.99
-11 | -0.561 | 0.07637 | -0.016 | -7.351
-10.5 | -0.536 | 0.06838 | -0.017 | -7.836
-10 | -0.51 | 0.06103 | -0.017 | -8.352
-9.5 | -0.48 | 0.06045 | -0.017 | -7.945
-9 | -0.456 | 0.05382 | -0.018 | -8.464
-8.5 | -0.751 | 0.02243 | -0.023 | -33.502
-8 | -0.821 | 0.01238 | -0.025 | -66.283
-7.5 | -0.818 | 0.00898 | -0.026 | -91.107
-7 | -0.777 | 0.00821 | -0.026 | -94.575
-6.5 | -0.723 | 0.00754 | -0.026 | -95.934
-6 | -0.665 | 0.00675 | -0.027 | -98.504
-5.5 | -0.603 | 0.00664 | -0.027 | -90.887
-5 | -0.54 | 0.0064 | -0.027 | -84.307
-4.5 | -0.473 | 0.00629 | -0.027 | -75.241
-4 | -0.406 | 0.00623 | -0.027 | -65.18
-3.5 | -0.339 | 0.00617 | -0.027 | -54.927
-3 | -0.271 | 0.0061 | -0.027 | -44.387
-2.5 | -0.202 | 0.00604 | -0.027 | -33.525
-2 | -0.134 | 0.00635 | -0.027 | -21.088
-1.5 | -0.065 | 0.00619 | -0.027 | -10.525
-1 | 0.004 | 0.0063 | -0.028 | 0.589
-0.5 | 0.073 | 0.00634 | -0.028 | 11.465
0 | 0.142 | 0.00635 | -0.028 | 22.336
0.5 | 0.211 | 0.00637 | -0.028 | 33.076
1 | 0.28 | 0.0064 | -0.028 | 43.716
1.5 | 0.348 | 0.00643 | -0.028 | 54.155
2 | 0.417 | 0.00647 | -0.028 | 64.381
2.5 | 0.485 | 0.00606 | -0.028 | 79.999
3 | 0.553 | 0.00637 | -0.028 | 86.812
3.5 | 0.62 | 0.00655 | -0.029 | 94.639
4 | 0.687 | 0.00676 | -0.029 | 101.668
4.5 | 0.753 | 0.00695 | -0.029 | 108.343
5 | 0.818 | 0.00716 | -0.029 | 114.258
5.5 | 0.882 | 0.00746 | -0.029 | 118.268
6 | 0.943 | 0.00778 | -0.029 | 121.168
6.5 | 1.002 | 0.00814 | -0.029 | 122.989
7 | 1.056 | 0.00879 | -0.029 | 120.138
7.5 | 1.107 | 0.0095 | -0.029 | 116.459
8 | 1.142 | 0.01032 | -0.03 | 110.668
8.5 | 1.09 | 0.01835 | -0.028 | 59.425
9 | 0.991 | 0.02952 | -0.026 | 33.577
9.5 | 0.623 | 0.04489 | -0.024 | 13.888
10 | 0.634 | 0.06086 | -0.021 | 10.414
10.5 | 0.645 | 0.08088 | -0.018 | 7.973
11 | 0.681 | 0.07367 | -0.02 | 9.24
11.5 | 0.709 | 0.07853 | -0.02 | 9.025
12 | 0.729 | 0.08437 | -0.019 | 8.646
12.5 | 0.762 | 0.08722 | -0.02 | 8.732
13 | 0.787 | 0.09695 | -0.02 | 8.116
13.5 | 0.806 | 0.09934 | -0.018 | 8.115
14 | 0.841 | 0.09624 | -0.02 | 8.737
14.5 | 0.868 | 0.10661 | -0.02 | 8.137
15 | 0.899 | 0.10641 | -0.021 | 8.451
15.5 | 0.924 | 0.11857 | -0.02 | 7.792
16 | 0.943 | 0.11772 | -0.019 | 8.011
16.5 | 0.974 | 0.11944 | -0.02 | 8.154
17 | 1.005 | 0.12336 | -0.021 | 8.149
17.5 | 1.035 | 0.12637 | -0.021 | 8.192
18 | 1.063 | 0.12873 | -0.021 | 8.26
18.5 | 1.09 | 0.13468 | -0.021 | 8.095
19 | 1.116 | 0.14506 | -0.021 | 7.691
19.5 | 1.136 | 0.15779 | -0.021 | 7.197
20 | 1.162 | 0.17681 | -0.021 | 6.573

## 104. Re 8M Mach 0.50 (2)
BIGFOIL.COM POLAR EXPORT
e426
EPPLER 426 |  |  |  | Cl Max: | 1.4525 | at alpha= | 9.5 | deg
XFOIL ncrit=9 |  |  |  | L/D Max: | 136.161 | at alpha= | 7 | deg
Re: | 8000000 |  |  | Cd Min: | 0.01299 | at alpha= | 9.5 | deg
Mach: | 0.5 |  |  | Cl=0 at alpha= | -99 | deg
|  |  |  | @ Cl=0.1, Cd= | 0.00628
|  |  |  | @ Cl=0.4, Cd= | 0.0062706
|  |  |  | @ Cl=0.6, Cd= | 0.0061675
alpha (deg) | Cl | Cd | Cm | Cl/Cd
0 | 0.1246 | 0.00628 | -0.0258 | 19.8408
0.5 | 0.1934 | 0.0063 | -0.0252 | 30.6984
1 | 0.2625 | 0.00631 | -0.0246 | 41.6006
1.5 | 0.3314 | 0.00634 | -0.0239 | 52.2713
2 | 0.4006 | 0.00627 | -0.0233 | 63.8915
2.5 | 0.4691 | 0.00617 | -0.0224 | 76.0292
3 | 0.5383 | 0.00607 | -0.0216 | 88.682
3.5 | 0.6079 | 0.00618 | -0.0205 | 98.3657
4 | 0.6771 | 0.0064 | -0.0192 | 105.7969
4.5 | 0.7468 | 0.00663 | -0.0177 | 112.6395
5 | 0.8175 | 0.00673 | -0.0161 | 121.471
5.5 | 0.8884 | 0.00697 | -0.0143 | 127.4605
6 | 0.9596 | 0.00725 | -0.0121 | 132.3586
6.5 | 1.0292 | 0.00758 | -0.0093 | 135.7784
7 | 1.0961 | 0.00805 | -0.0057 | 136.1615
7.5 | 1.1713 | 0.0088 | -0.0032 | 133.1023
8 | 1.2369 | 0.01009 | 0.0012 | 122.5867
8.5 | 1.3099 | 0.01085 | 0.0053 | 120.7281
9 | 1.3823 | 0.01178 | 0.0101 | 117.343
9.5 | 1.4525 | 0.01299 | 0.0158 | 111.8168

## 105. Re 10M Mach 0.00 (1)
BIGFOIL.COM POLAR EXPORT
e426
EPPLER 426 |  |  |  | Cl Max: | 1.32 | at alpha= | 12 | deg
JavaFoil+Calcfoil stall+Eppler ext transition |  |  |  | L/D Max: | 141.673 | at alpha= | 8 | deg
Re: | 10000000 |  |  | Cd Min: | 0.00549 | at alpha= | 2.5 | deg
Mach: | 0 |  |  | Cl=0 at alpha= | -1.0254 | deg
|  |  |  | @ Cl=0.1, Cd= | 0.0057823
|  |  |  | @ Cl=0.4, Cd= | 0.0056195
|  |  |  | @ Cl=0.6, Cd= | 0.0059035
alpha (deg) | Cl | Cd | Cm | Cl/Cd
-16.5 | -0.952 | 0.0817 | -0.016 | -11.654
-16 | -0.967 | 0.07457 | -0.016 | -12.965
-15.5 | -0.983 | 0.06559 | -0.017 | -14.982
-15 | -0.993 | 0.05911 | -0.017 | -16.806
-14.5 | -1.009 | 0.04896 | -0.018 | -20.61
-14 | -1.028 | 0.03752 | -0.019 | -27.393
-13.5 | -1.03 | 0.03285 | -0.019 | -31.364
-13 | -1.044 | 0.02417 | -0.02 | -43.194
-12.5 | -1.05 | 0.01857 | -0.02 | -56.545
-12 | -1.052 | 0.0145 | -0.021 | -72.537
-11.5 | -1.068 | 0.01144 | -0.022 | -93.395
-11 | -1.041 | 0.00861 | -0.022 | -120.897
-10.5 | -1.009 | 0.00843 | -0.022 | -119.808
-10 | -0.974 | 0.00796 | -0.022 | -122.28
-9.5 | -0.935 | 0.00769 | -0.022 | -121.568
-9 | -0.892 | 0.00747 | -0.022 | -119.501
-8.5 | -0.847 | 0.00723 | -0.022 | -117.143
-8 | -0.799 | 0.00691 | -0.023 | -115.593
-7.5 | -0.749 | 0.00668 | -0.023 | -112.042
-7 | -0.696 | 0.00636 | -0.023 | -109.36
-6.5 | -0.641 | 0.00594 | -0.023 | -107.934
-6 | -0.585 | 0.00584 | -0.023 | -100.217
-5.5 | -0.528 | 0.00576 | -0.023 | -91.711
-5 | -0.471 | 0.00565 | -0.023 | -83.359
-4.5 | -0.412 | 0.00562 | -0.023 | -73.42
-4 | -0.353 | 0.00558 | -0.023 | -63.29
-3.5 | -0.294 | 0.00557 | -0.023 | -52.868
-3 | -0.235 | 0.00554 | -0.024 | -42.46
-2.5 | -0.176 | 0.00578 | -0.024 | -30.405
-2 | -0.116 | 0.00562 | -0.024 | -20.66
-1.5 | -0.056 | 0.00567 | -0.024 | -9.962
-1 | 0.003 | 0.00576 | -0.024 | 0.559
-0.5 | 0.063 | 0.00577 | -0.024 | 10.907
0 | 0.123 | 0.00579 | -0.024 | 21.237
0.5 | 0.183 | 0.00581 | -0.024 | 31.444
1 | 0.242 | 0.00584 | -0.024 | 41.526
1.5 | 0.302 | 0.00582 | -0.024 | 51.851
2 | 0.361 | 0.00586 | -0.024 | 61.673
2.5 | 0.421 | 0.00549 | -0.025 | 76.62
3 | 0.48 | 0.00557 | -0.025 | 86.163
3.5 | 0.539 | 0.00582 | -0.025 | 92.625
4 | 0.598 | 0.0059 | -0.025 | 101.273
4.5 | 0.656 | 0.006 | -0.025 | 109.323
5 | 0.714 | 0.00615 | -0.025 | 116.191
5.5 | 0.772 | 0.00628 | -0.025 | 122.922
6 | 0.828 | 0.00647 | -0.025 | 128.059
6.5 | 0.884 | 0.00669 | -0.025 | 132.122
7 | 0.939 | 0.00693 | -0.025 | 135.501
7.5 | 0.993 | 0.00717 | -0.025 | 138.516
8 | 1.044 | 0.00737 | -0.026 | 141.673
8.5 | 1.091 | 0.00771 | -0.026 | 141.577
9 | 1.136 | 0.00802 | -0.026 | 141.587
9.5 | 1.177 | 0.00846 | -0.026 | 139.004
10 | 1.214 | 0.00884 | -0.026 | 137.369
10.5 | 1.247 | 0.00967 | -0.026 | 128.958
11 | 1.276 | 0.01027 | -0.026 | 124.239
11.5 | 1.301 | 0.01082 | -0.026 | 120.21
12 | 1.32 | 0.01201 | -0.026 | 109.914
12.5 | 1.293 | 0.0164 | -0.025 | 78.828
13 | 1.274 | 0.02101 | -0.025 | 60.632
13.5 | 1.261 | 0.02525 | -0.024 | 49.944
14 | 1.244 | 0.03075 | -0.024 | 40.442
14.5 | 1.227 | 0.03593 | -0.024 | 34.147
15 | 1.205 | 0.04257 | -0.023 | 28.304
15.5 | 1.176 | 0.05175 | -0.023 | 22.735
16 | 1.151 | 0.0596 | -0.022 | 19.31
16.5 | 1.124 | 0.0678 | -0.022 | 16.573
17 | 1.103 | 0.07124 | -0.022 | 15.482

## 106. Re 10M Mach 0.00 (2)
BIGFOIL.COM POLAR EXPORT
e426
EPPLER 426 |  |  |  | Cl Max: | 1.8557 | at alpha= | 18.5 | deg
XFOIL ncrit=9 |  |  |  | L/D Max: | 140.578 | at alpha= | 7.5 | deg
Re: | 10000000 |  |  | Cd Min: | 0.04339 | at alpha= | 20 | deg
Mach: | 0 |  |  | Cl=0 at alpha= | -0.93456 | deg
|  |  |  | @ Cl=0.1, Cd= | 0.0058962
|  |  |  | @ Cl=0.4, Cd= | 0.0057044
|  |  |  | @ Cl=0.6, Cd= | 0.0058817
alpha (deg) | Cl | Cd | Cm | Cl/Cd
-20 | -1.7893 | 0.03544 | -0.048 | -50.4881
-19.5 | -1.7922 | 0.02928 | -0.0514 | -61.209
-19 | -1.7815 | 0.02521 | -0.0529 | -70.6664
-18.5 | -1.7617 | 0.02252 | -0.0529 | -78.2282
-18 | -1.7527 | 0.02094 | -0.0479 | -83.7011
-17.5 | -1.7276 | 0.01973 | -0.0443 | -87.5621
-17 | -1.6947 | 0.01855 | -0.0419 | -91.3585
-16.5 | -1.6566 | 0.01754 | -0.0399 | -94.447
-16 | -1.6171 | 0.01647 | -0.0381 | -98.1846
-15.5 | -1.5752 | 0.01548 | -0.0365 | -101.7571
-15 | -1.5312 | 0.01457 | -0.035 | -105.0927
-14.5 | -1.4856 | 0.01375 | -0.0337 | -108.0436
-14 | -1.4387 | 0.01299 | -0.0325 | -110.7544
-13.5 | -1.3907 | 0.01232 | -0.0313 | -112.8815
-13 | -1.3419 | 0.01172 | -0.0302 | -114.4966
-12.5 | -1.2926 | 0.01116 | -0.0291 | -115.8244
-12 | -1.2428 | 0.01065 | -0.028 | -116.6948
-11.5 | -1.1936 | 0.01005 | -0.0267 | -118.7662
-11 | -1.1445 | 0.00952 | -0.0253 | -120.2206
-10.5 | -1.09 | 0.00905 | -0.0251 | -120.442
-10 | -1.0295 | 0.00858 | -0.026 | -119.9883
-9.5 | -0.9687 | 0.0081 | -0.027 | -119.5926
-8.5 | -0.8459 | 0.0072 | -0.0291 | -117.4861
-8 | -0.791 | 0.00692 | -0.0286 | -114.3064
-7.5 | -0.7383 | 0.00669 | -0.0277 | -110.3587
-7 | -0.6842 | 0.0064 | -0.0271 | -106.9062
-6.5 | -0.6312 | 0.00602 | -0.0263 | -104.8505
-6 | -0.5757 | 0.00598 | -0.0259 | -96.2709
-5.5 | -0.5195 | 0.00592 | -0.0256 | -87.7534
-5 | -0.4628 | 0.00592 | -0.0253 | -78.1757
-4.5 | -0.4059 | 0.00582 | -0.0251 | -69.7423
-4 | -0.3488 | 0.00574 | -0.0249 | -60.7666
-3.5 | -0.2917 | 0.00567 | -0.0247 | -51.4462
-3 | -0.2349 | 0.00562 | -0.0244 | -41.7972
-2.5 | -0.1782 | 0.00556 | -0.0242 | -32.0504
-2 | -0.1214 | 0.00562 | -0.0239 | -21.6014
-1.5 | -0.0646 | 0.00575 | -0.0237 | -11.2348
-1 | -0.0075 | 0.0058 | -0.0235 | -1.2931
-0.5 | 0.0498 | 0.00587 | -0.0232 | 8.4838
0 | 0.1072 | 0.0059 | -0.023 | 18.1695
0.5 | 0.1648 | 0.00591 | -0.0229 | 27.8849
1 | 0.2222 | 0.00593 | -0.0227 | 37.4705
1.5 | 0.2796 | 0.0059 | -0.0225 | 47.3898
2 | 0.3367 | 0.00585 | -0.0223 | 57.5556
2.5 | 0.3937 | 0.00571 | -0.0221 | 68.9492
3 | 0.4504 | 0.00566 | -0.0218 | 79.576
3.5 | 0.5076 | 0.00565 | -0.0216 | 89.8407
4 | 0.5642 | 0.00576 | -0.0213 | 97.9514
4.5 | 0.6201 | 0.00595 | -0.021 | 104.2185
5 | 0.6764 | 0.00608 | -0.0206 | 111.25
5.5 | 0.7323 | 0.00613 | -0.0203 | 119.4617
6.5 | 0.8428 | 0.00639 | -0.0194 | 131.8936
7 | 0.8969 | 0.00656 | -0.0187 | 136.7226
7.5 | 0.9489 | 0.00675 | -0.0175 | 140.5778
8 | 1.0068 | 0.00721 | -0.0177 | 139.6394
8.5 | 1.0604 | 0.00767 | -0.017 | 138.2529
9 | 1.1136 | 0.00816 | -0.0163 | 136.4706
9.5 | 1.1631 | 0.00914 | -0.015 | 127.2538
10 | 1.2158 | 0.00962 | -0.0143 | 126.3825
10.5 | 1.2679 | 0.01015 | -0.0135 | 124.9163
11 | 1.3198 | 0.01065 | -0.0126 | 123.9249
11.5 | 1.3712 | 0.01118 | -0.0118 | 122.6476
12 | 1.4217 | 0.01175 | -0.0108 | 120.9957
12.5 | 1.4712 | 0.0124 | -0.0097 | 118.6452
13 | 1.5196 | 0.01309 | -0.0085 | 116.0886
13.5 | 1.5667 | 0.01384 | -0.0072 | 113.2009
14 | 1.6127 | 0.01462 | -0.0058 | 110.3078
14.5 | 1.6578 | 0.01539 | -0.0042 | 107.7193
15 | 1.701 | 0.01622 | -0.0025 | 104.8705
15.5 | 1.7421 | 0.01711 | -0.0005 | 101.8177
16 | 1.7801 | 0.01808 | 0.0018 | 98.4569
16.5 | 1.8144 | 0.01914 | 0.0046 | 94.7962
17 | 1.8366 | 0.02029 | 0.0092 | 90.5175
17.5 | 1.8463 | 0.02165 | 0.0153 | 85.2794
18 | 1.8515 | 0.02368 | 0.0203 | 78.1883
18.5 | 1.8557 | 0.02638 | 0.0237 | 70.345
19 | 1.8485 | 0.03077 | 0.0255 | 60.0747
19.5 | 1.844 | 0.0359 | 0.0253 | 51.3649
20 | 1.8263 | 0.04339 | 0.0231 | 42.0903

## 107. Re 10M Mach 0.10 (1)
BIGFOIL.COM POLAR EXPORT
e426
EPPLER 426 |  |  |  | Cl Max: | 1.299 | at alpha= | 11.5 | deg
JavaFoil+Calcfoil stall+Eppler ext transition |  |  |  | L/D Max: | 142.799 | at alpha= | 8 | deg
Re: | 10000000 |  |  | Cd Min: | 0.00543 | at alpha= | 2.5 | deg
Mach: | 0.1 |  |  | Cl=0 at alpha= | -1.025 | deg
|  |  |  | @ Cl=0.1, Cd= | 0.0057321
|  |  |  | @ Cl=0.4, Cd= | 0.0055718
|  |  |  | @ Cl=0.6, Cd= | 0.0058585
alpha (deg) | Cl | Cd | Cm | Cl/Cd
-16.5 | -0.919 | 0.0851 | -0.016 | -10.796
-16 | -0.937 | 0.0777 | -0.016 | -12.058
-15.5 | -0.954 | 0.06981 | -0.016 | -13.665
-15 | -0.967 | 0.06389 | -0.017 | -15.129
-14.5 | -0.99 | 0.0503 | -0.018 | -19.687
-14 | -1.003 | 0.04245 | -0.018 | -23.631
-13.5 | -1.015 | 0.0345 | -0.019 | -29.423
-13 | -1.028 | 0.02641 | -0.02 | -38.939
-12.5 | -1.03 | 0.02197 | -0.02 | -46.871
-12 | -1.043 | 0.01519 | -0.021 | -68.707
-11.5 | -1.056 | 0.01147 | -0.022 | -92.116
-11 | -1.04 | 0.00864 | -0.022 | -120.346
-10.5 | -1.01 | 0.00844 | -0.022 | -119.613
-10 | -0.975 | 0.00796 | -0.022 | -122.479
-9.5 | -0.937 | 0.00768 | -0.022 | -122.022
-9 | -0.895 | 0.00744 | -0.022 | -120.227
-8.5 | -0.85 | 0.00721 | -0.023 | -117.971
-8 | -0.802 | 0.00688 | -0.023 | -116.69
-7.5 | -0.752 | 0.00665 | -0.023 | -113.066
-7 | -0.699 | 0.00632 | -0.023 | -110.575
-6.5 | -0.644 | 0.00591 | -0.023 | -108.903
-6 | -0.588 | 0.0058 | -0.023 | -101.369
-5.5 | -0.531 | 0.00572 | -0.023 | -92.853
-5 | -0.473 | 0.00562 | -0.023 | -84.132
-4.5 | -0.414 | 0.00557 | -0.023 | -74.393
-4 | -0.355 | 0.00553 | -0.023 | -64.215
-3.5 | -0.296 | 0.00551 | -0.024 | -53.668
-3 | -0.236 | 0.00548 | -0.024 | -43.089
-2.5 | -0.177 | 0.00573 | -0.024 | -30.797
-2 | -0.117 | 0.00558 | -0.024 | -20.911
-1.5 | -0.057 | 0.00563 | -0.024 | -10.086
-1 | 0.003 | 0.00571 | -0.024 | 0.567
-0.5 | 0.063 | 0.00572 | -0.024 | 11.054
0 | 0.124 | 0.00574 | -0.024 | 21.518
0.5 | 0.184 | 0.00576 | -0.024 | 31.868
1 | 0.244 | 0.00578 | -0.024 | 42.129
1.5 | 0.303 | 0.00577 | -0.024 | 52.587
2 | 0.363 | 0.0058 | -0.025 | 62.662
2.5 | 0.423 | 0.00543 | -0.025 | 77.819
3 | 0.482 | 0.00553 | -0.025 | 87.18
3.5 | 0.542 | 0.00577 | -0.025 | 93.955
4 | 0.601 | 0.00586 | -0.025 | 102.539
4.5 | 0.659 | 0.00598 | -0.025 | 110.258
5 | 0.718 | 0.0061 | -0.025 | 117.588
5.5 | 0.775 | 0.00622 | -0.025 | 124.606
6 | 0.832 | 0.00642 | -0.025 | 129.644
6.5 | 0.888 | 0.00668 | -0.025 | 132.983
7 | 0.943 | 0.00689 | -0.026 | 136.936
7.5 | 0.997 | 0.00714 | -0.026 | 139.722
8 | 1.049 | 0.00734 | -0.026 | 142.799
8.5 | 1.096 | 0.00768 | -0.026 | 142.665
9 | 1.139 | 0.008 | -0.026 | 142.421
9.5 | 1.18 | 0.00845 | -0.026 | 139.664
10 | 1.216 | 0.00879 | -0.026 | 138.422
10.5 | 1.249 | 0.00972 | -0.026 | 128.493
11 | 1.276 | 0.01035 | -0.026 | 123.289
11.5 | 1.299 | 0.01094 | -0.026 | 118.781
12 | 1.284 | 0.01519 | -0.026 | 84.543
12.5 | 1.276 | 0.01778 | -0.025 | 71.78
13 | 1.259 | 0.02229 | -0.025 | 56.492
13.5 | 1.242 | 0.02726 | -0.024 | 45.572
14 | 1.225 | 0.03211 | -0.024 | 38.152
14.5 | 1.196 | 0.04062 | -0.023 | 29.454
15 | 1.164 | 0.05119 | -0.023 | 22.734
15.5 | 1.141 | 0.05715 | -0.022 | 19.965
16 | 1.122 | 0.0597 | -0.022 | 18.794
16.5 | 1.082 | 0.07345 | -0.022 | 14.737

## 108. Re 10M Mach 0.10 (2)
BIGFOIL.COM POLAR EXPORT
e426
EPPLER 426 |  |  |  | Cl Max: | 1.8396 | at alpha= | 18.5 | deg
XFOIL ncrit=9 |  |  |  | L/D Max: | 140.308 | at alpha= | 7.5 | deg
Re: | 10000000 |  |  | Cd Min: | 0.05373 | at alpha= | 20 | deg
Mach: | 0.1 |  |  | Cl=0 at alpha= | -0.93403 | deg
|  |  |  | @ Cl=0.1, Cd= | 0.005906
|  |  |  | @ Cl=0.4, Cd= | 0.0057159
|  |  |  | @ Cl=0.6, Cd= | 0.0058844
alpha (deg) | Cl | Cd | Cm | Cl/Cd
-20 | -1.7322 | 0.04705 | -0.0425 | -36.8162
-19.5 | -1.7674 | 0.03572 | -0.05 | -49.4793
-19 | -1.7718 | 0.02918 | -0.0537 | -60.7197
-18.5 | -1.7622 | 0.02491 | -0.0552 | -70.7427
-18 | -1.7427 | 0.02229 | -0.0546 | -78.183
-17.5 | -1.7333 | 0.02078 | -0.049 | -83.4119
-17 | -1.7048 | 0.01941 | -0.0458 | -87.831
-16.5 | -1.6688 | 0.01826 | -0.0434 | -91.391
-16 | -1.6291 | 0.01721 | -0.0413 | -94.6601
-15.5 | -1.5873 | 0.01617 | -0.0394 | -98.1633
-15 | -1.5442 | 0.01511 | -0.0376 | -102.1972
-14.5 | -1.4987 | 0.0142 | -0.036 | -105.5423
-14 | -1.4518 | 0.01335 | -0.0346 | -108.7491
-13.5 | -1.4034 | 0.01262 | -0.0332 | -111.2044
-13 | -1.3542 | 0.01196 | -0.0319 | -113.2274
-12.5 | -1.3044 | 0.01136 | -0.0306 | -114.8239
-12 | -1.254 | 0.01081 | -0.0293 | -116.0037
-11.5 | -1.2038 | 0.01024 | -0.028 | -117.5586
-11 | -1.1542 | 0.00967 | -0.0265 | -119.3588
-10.5 | -1.0996 | 0.00916 | -0.026 | -120.0437
-10 | -1.0383 | 0.0087 | -0.0268 | -119.3448
-9.5 | -0.9768 | 0.00819 | -0.0277 | -119.2674
-8.5 | -0.8526 | 0.00726 | -0.0297 | -117.438
-8 | -0.797 | 0.00698 | -0.0292 | -114.1834
-7.5 | -0.7437 | 0.00674 | -0.0282 | -110.3412
-7 | -0.6891 | 0.00646 | -0.0275 | -106.6718
-6.5 | -0.6359 | 0.00604 | -0.0267 | -105.2815
-6 | -0.5798 | 0.00601 | -0.0262 | -96.4725
-5.5 | -0.5232 | 0.00593 | -0.0259 | -88.2293
-5 | -0.466 | 0.00593 | -0.0256 | -78.5835
-4.5 | -0.4087 | 0.00584 | -0.0253 | -69.9829
-4 | -0.3512 | 0.00575 | -0.0251 | -61.0783
-3.5 | -0.2937 | 0.00569 | -0.0249 | -51.6169
-3 | -0.2364 | 0.00564 | -0.0246 | -41.9149
-2.5 | -0.1794 | 0.00557 | -0.0243 | -32.2083
-2 | -0.1223 | 0.00563 | -0.0241 | -21.7229
-1.5 | -0.0651 | 0.00575 | -0.0238 | -11.3217
-1 | -0.0076 | 0.00581 | -0.0236 | -1.3081
-0.5 | 0.05 | 0.00588 | -0.0233 | 8.5034
0 | 0.1078 | 0.00591 | -0.0231 | 18.2403
0.5 | 0.1658 | 0.00592 | -0.023 | 28.0068
1 | 0.2235 | 0.00594 | -0.0227 | 37.6263
1.5 | 0.2812 | 0.00591 | -0.0225 | 47.5804
2 | 0.3387 | 0.00585 | -0.0223 | 57.8974
2.5 | 0.3961 | 0.00572 | -0.0221 | 69.2483
3 | 0.4532 | 0.00566 | -0.0219 | 80.0707
3.5 | 0.5108 | 0.00565 | -0.0216 | 90.4071
4 | 0.5678 | 0.00577 | -0.0213 | 98.4055
4.5 | 0.6241 | 0.00597 | -0.0209 | 104.5394
5 | 0.6808 | 0.0061 | -0.0206 | 111.6066
5.5 | 0.7371 | 0.00615 | -0.0202 | 119.8537
6 | 0.7934 | 0.00628 | -0.0197 | 126.3376
6.5 | 0.8487 | 0.00641 | -0.0192 | 132.4025
7 | 0.9032 | 0.00659 | -0.0184 | 137.0561
7.5 | 0.9555 | 0.00681 | -0.0172 | 140.3084
8 | 1.0139 | 0.00728 | -0.0173 | 139.272
8.5 | 1.0679 | 0.00775 | -0.0165 | 137.7935
9 | 1.1212 | 0.00832 | -0.0157 | 134.7596
9.5 | 1.1717 | 0.00924 | -0.0144 | 126.8074
10 | 1.225 | 0.00973 | -0.0135 | 125.8993
10.5 | 1.2777 | 0.01028 | -0.0126 | 124.2899
11 | 1.3302 | 0.01079 | -0.0117 | 123.2808
11.5 | 1.3821 | 0.01134 | -0.0107 | 121.8783
12 | 1.4331 | 0.01195 | -0.0096 | 119.9247
12.5 | 1.4829 | 0.01263 | -0.0083 | 117.4109
13 | 1.5315 | 0.01338 | -0.0069 | 114.4619
13.5 | 1.5785 | 0.01421 | -0.0053 | 111.0837
14 | 1.6256 | 0.01495 | -0.0038 | 108.7358
14.5 | 1.6706 | 0.01578 | -0.002 | 105.8682
15 | 1.7135 | 0.01668 | 0.0001 | 102.7278
15.5 | 1.7537 | 0.01766 | 0.0024 | 99.3035
16 | 1.79 | 0.01874 | 0.0052 | 95.5176
16.5 | 1.8203 | 0.01991 | 0.0088 | 91.4264
17 | 1.8296 | 0.02124 | 0.0155 | 86.1394
17.5 | 1.8373 | 0.02305 | 0.021 | 79.7093
18 | 1.8382 | 0.02585 | 0.025 | 71.1103
18.5 | 1.8396 | 0.02944 | 0.0272 | 62.4864
19 | 1.8245 | 0.03553 | 0.0271 | 51.351
19.5 | 1.8103 | 0.04268 | 0.025 | 42.4157
20 | 1.773 | 0.05373 | 0.0198 | 32.9983

## 109. Re 10M Mach 0.25 (1)
BIGFOIL.COM POLAR EXPORT
e426
EPPLER 426 |  |  |  | Cl Max: | 1.267 | at alpha= | 11 | deg
JavaFoil+Calcfoil stall+Eppler ext transition |  |  |  | L/D Max: | 140.304 | at alpha= | 8 | deg
Re: | 10000000 |  |  | Cd Min: | 0.00546 | at alpha= | 2.5 | deg
Mach: | 0.25 |  |  | Cl=0 at alpha= | -1.0246 | deg
|  |  |  | @ Cl=0.1, Cd= | 0.0057469
|  |  |  | @ Cl=0.4, Cd= | 0.0056607
|  |  |  | @ Cl=0.6, Cd= | 0.0058905
alpha (deg) | Cl | Cd | Cm | Cl/Cd
-15.5 | -0.734 | 0.08951 | -0.015 | -8.204
-15 | -0.778 | 0.07994 | -0.016 | -9.73
-14.5 | -0.817 | 0.07137 | -0.017 | -11.441
-14 | -0.847 | 0.06529 | -0.017 | -12.973
-13.5 | -0.872 | 0.05934 | -0.017 | -14.696
-13 | -0.909 | 0.04482 | -0.018 | -20.273
-12.5 | -0.93 | 0.03667 | -0.019 | -25.376
-12 | -0.949 | 0.02859 | -0.02 | -33.213
-11.5 | -0.98 | 0.01793 | -0.021 | -54.657
-11 | -0.99 | 0.0136 | -0.022 | -72.803
-10.5 | -1.003 | 0.01133 | -0.023 | -88.554
-10 | -0.977 | 0.00855 | -0.023 | -114.249
-9.5 | -0.944 | 0.0081 | -0.023 | -116.628
-9 | -0.907 | 0.00777 | -0.023 | -116.745
-8.5 | -0.864 | 0.00748 | -0.023 | -115.469
-8 | -0.818 | 0.00706 | -0.023 | -115.953
-7.5 | -0.769 | 0.00688 | -0.023 | -111.783
-7 | -0.716 | 0.0065 | -0.024 | -110.147
-6.5 | -0.66 | 0.00601 | -0.024 | -109.854
-6 | -0.603 | 0.00588 | -0.024 | -102.579
-5.5 | -0.545 | 0.00578 | -0.024 | -94.202
-5 | -0.486 | 0.00566 | -0.024 | -85.813
-4.5 | -0.425 | 0.00563 | -0.024 | -75.569
-4 | -0.365 | 0.0056 | -0.024 | -65.078
-3.5 | -0.304 | 0.00554 | -0.024 | -54.81
-3 | -0.243 | 0.0055 | -0.024 | -44.129
-2.5 | -0.181 | 0.00576 | -0.024 | -31.456
-2 | -0.12 | 0.00559 | -0.024 | -21.437
-1.5 | -0.058 | 0.00565 | -0.025 | -10.323
-1 | 0.003 | 0.00571 | -0.025 | 0.582
-0.5 | 0.065 | 0.00573 | -0.025 | 11.343
0 | 0.127 | 0.00576 | -0.025 | 22.042
0.5 | 0.189 | 0.00577 | -0.025 | 32.705
1 | 0.25 | 0.00578 | -0.025 | 43.274
1.5 | 0.312 | 0.0058 | -0.025 | 53.748
2 | 0.373 | 0.00582 | -0.025 | 64.071
2.5 | 0.434 | 0.00546 | -0.025 | 79.541
3 | 0.496 | 0.00559 | -0.025 | 88.68
3.5 | 0.556 | 0.00584 | -0.026 | 95.33
4 | 0.617 | 0.00591 | -0.026 | 104.369
4.5 | 0.677 | 0.00605 | -0.026 | 111.955
5 | 0.737 | 0.0062 | -0.026 | 118.854
5.5 | 0.796 | 0.00634 | -0.026 | 125.49
6 | 0.854 | 0.00655 | -0.026 | 130.348
6.5 | 0.911 | 0.00684 | -0.026 | 133.132
7 | 0.966 | 0.00708 | -0.026 | 136.533
7.5 | 1.021 | 0.00735 | -0.026 | 138.876
8 | 1.072 | 0.00764 | -0.026 | 140.304
8.5 | 1.117 | 0.00798 | -0.026 | 140.091
9 | 1.159 | 0.00838 | -0.027 | 138.277
9.5 | 1.195 | 0.00896 | -0.027 | 133.417
10 | 1.225 | 0.00929 | -0.027 | 131.953
10.5 | 1.25 | 0.01047 | -0.027 | 119.341
11 | 1.267 | 0.01386 | -0.027 | 91.38
11.5 | 1.232 | 0.01651 | -0.026 | 74.637
12 | 1.208 | 0.0207 | -0.025 | 58.345
12.5 | 1.18 | 0.02576 | -0.025 | 45.828
13 | 1.147 | 0.03167 | -0.024 | 36.232
13.5 | 1.103 | 0.04043 | -0.024 | 27.287
14 | 1.044 | 0.05571 | -0.022 | 18.736
14.5 | 0.993 | 0.06619 | -0.022 | 15.006
15 | 0.942 | 0.07462 | -0.021 | 12.625
15.5 | 0.888 | 0.08188 | -0.021 | 10.843
16 | 0.83 | 0.08919 | -0.021 | 9.302

## 110. Re 10M Mach 0.25 (2)
BIGFOIL.COM POLAR EXPORT
e426
EPPLER 426 |  |  |  | Cl Max: | 1.7632 | at alpha= | 15.5 | deg
XFOIL ncrit=9 |  |  |  | L/D Max: | 139.299 | at alpha= | 7.5 | deg
Re: | 10000000 |  |  | Cd Min: | 0.17052 | at alpha= | -20 | deg
Mach: | 0.25 |  |  | Cl=0 at alpha= | -0.92953 | deg
|  |  |  | @ Cl=0.1, Cd= | 0.0059326
|  |  |  | @ Cl=0.4, Cd= | 0.0058076
|  |  |  | @ Cl=0.6, Cd= | 0.0059082
alpha (deg) | Cl | Cd | Cm | Cl/Cd
-20 | -1.0349 | 0.17052 | 0.0308 | -6.0691
-19.5 | -1.0561 | 0.15897 | 0.0246 | -6.6434
-19 | -1.0903 | 0.14555 | 0.0173 | -7.4909
-18.5 | -1.1366 | 0.13015 | 0.0085 | -8.733
-18 | -1.2669 | 0.10241 | -0.0093 | -12.3709
-17.5 | -1.5872 | 0.05065 | -0.0461 | -31.3366
-17 | -1.6483 | 0.03488 | -0.0588 | -47.2563
-16.5 | -1.6579 | 0.02721 | -0.0638 | -60.9298
-16 | -1.6506 | 0.02285 | -0.0639 | -72.2363
-15.5 | -1.6369 | 0.02083 | -0.0581 | -78.5838
-15 | -1.6046 | 0.01899 | -0.0542 | -84.4971
-14.5 | -1.5632 | 0.01751 | -0.0508 | -89.2747
-14 | -1.5182 | 0.01616 | -0.0478 | -93.948
-13.5 | -1.4715 | 0.0148 | -0.0449 | -99.4257
-13 | -1.4218 | 0.01366 | -0.0423 | -104.0849
-12.5 | -1.3698 | 0.01274 | -0.0399 | -107.5196
-12 | -1.3166 | 0.01193 | -0.0377 | -110.3604
-11.5 | -1.2627 | 0.01121 | -0.0355 | -112.6405
-11 | -1.2087 | 0.01058 | -0.0333 | -114.2439
-10.5 | -1.154 | 0.00992 | -0.0314 | -116.3306
-10 | -1.0886 | 0.00926 | -0.0317 | -117.5594
-9.5 | -1.0226 | 0.00873 | -0.0321 | -117.1363
-8.5 | -0.8901 | 0.00766 | -0.0333 | -116.201
-8 | -0.8307 | 0.00731 | -0.0325 | -113.6389
-7.5 | -0.7746 | 0.00702 | -0.0311 | -110.3419
-7 | -0.7172 | 0.00671 | -0.0301 | -106.8852
-6.5 | -0.661 | 0.00628 | -0.029 | -105.2548
-6 | -0.603 | 0.00612 | -0.0282 | -98.5294
-5.5 | -0.5439 | 0.006 | -0.0276 | -90.65
-5 | -0.4842 | 0.00598 | -0.0271 | -80.9699
-4.5 | -0.4243 | 0.00591 | -0.0267 | -71.7936
-4 | -0.3646 | 0.00581 | -0.0263 | -62.7539
-3.5 | -0.3047 | 0.00576 | -0.026 | -52.8993
-3 | -0.2453 | 0.00571 | -0.0256 | -42.9597
-2.5 | -0.1862 | 0.00568 | -0.0252 | -32.7817
-2 | -0.1272 | 0.00571 | -0.0249 | -22.2767
-1.5 | -0.068 | 0.00579 | -0.0245 | -11.7444
-1 | -0.0084 | 0.00585 | -0.0242 | -1.4359
-0.5 | 0.0512 | 0.0059 | -0.0239 | 8.678
0 | 0.111 | 0.00594 | -0.0237 | 18.6869
0.5 | 0.1709 | 0.00596 | -0.0234 | 28.6745
1 | 0.2308 | 0.00596 | -0.0232 | 38.7248
1.5 | 0.2905 | 0.00597 | -0.0229 | 48.66
2 | 0.3502 | 0.0059 | -0.0226 | 59.3559
2.5 | 0.4095 | 0.00579 | -0.0223 | 70.7254
3 | 0.4687 | 0.00571 | -0.0219 | 82.0841
3.5 | 0.5285 | 0.00572 | -0.0216 | 92.3951
4 | 0.5875 | 0.00587 | -0.0211 | 100.0852
4.5 | 0.6464 | 0.00605 | -0.0206 | 106.843
5 | 0.7053 | 0.0062 | -0.0201 | 113.7581
5.5 | 0.764 | 0.00628 | -0.0194 | 121.6561
6 | 0.8232 | 0.00639 | -0.0188 | 128.8263
6.5 | 0.8811 | 0.00656 | -0.0179 | 134.314
7 | 0.9376 | 0.00687 | -0.0168 | 136.4774
7.5 | 0.9932 | 0.00713 | -0.0153 | 139.2987
8 | 1.0539 | 0.00762 | -0.0149 | 138.3071
8.5 | 1.1106 | 0.00819 | -0.0137 | 135.6044
9 | 1.1636 | 0.00922 | -0.0119 | 126.2039
9.5 | 1.2203 | 0.00978 | -0.0105 | 124.7751
10 | 1.2768 | 0.01036 | -0.0091 | 123.2432
10.5 | 1.3331 | 0.01094 | -0.0075 | 121.8556
11 | 1.3885 | 0.0116 | -0.0058 | 119.6983
11.5 | 1.4429 | 0.01234 | -0.0039 | 116.9287
12 | 1.4956 | 0.0132 | -0.0018 | 113.303
12.5 | 1.5468 | 0.01416 | 0.0006 | 109.2373
13 | 1.5974 | 0.01508 | 0.0031 | 105.9284
13.5 | 1.6452 | 0.01614 | 0.0059 | 101.9331
14 | 1.6896 | 0.01732 | 0.0092 | 97.552
14.5 | 1.7286 | 0.01868 | 0.0131 | 92.5375
15 | 1.7573 | 0.02021 | 0.0182 | 86.952
15.5 | 1.7632 | 0.02194 | 0.0261 | 80.3646
16 | 1.7611 | 0.02476 | 0.032 | 71.1268
16.5 | 1.7561 | 0.02896 | 0.0349 | 60.6388
17 | 1.7362 | 0.03603 | 0.034 | 48.1876
17.5 | 1.7102 | 0.04543 | 0.0299 | 37.6447
18 | 1.6311 | 0.06279 | 0.0194 | 25.9771
18.5 | 1.5315 | 0.08491 | 0.0051 | 18.0367
19 | 1.3722 | 0.11887 | -0.0192 | 11.5437
19.5 | 1.304 | 0.1402 | -0.0345 | 9.301
20 | 1.2553 | 0.15899 | -0.048 | 7.8955

## 111. Re 10M Mach 0.50 (1)
BIGFOIL.COM POLAR EXPORT
e426
EPPLER 426 |  |  |  | Cl Max: | 1.161 | at alpha= | 20 | deg
JavaFoil+Calcfoil stall+Eppler ext transition |  |  |  | L/D Max: | 124.881 | at alpha= | 6.5 | deg
Re: | 10000000 |  |  | Cd Min: | 0.00595 | at alpha= | -3 | deg
Mach: | 0.5 |  |  | Cl=0 at alpha= | -1.029 | deg
|  |  |  | @ Cl=0.1, Cd= | 0.0061739
|  |  |  | @ Cl=0.4, Cd= | 0.0062826
|  |  |  | @ Cl=0.6, Cd= | 0.0063993
alpha (deg) | Cl | Cd | Cm | Cl/Cd
-20 | -1.05 | 0.17283 | -0.015 | -6.076
-19.5 | -1.022 | 0.16882 | -0.015 | -6.055
-19 | -0.995 | 0.16377 | -0.015 | -6.074
-18.5 | -0.974 | 0.13957 | -0.016 | -6.976
-18 | -0.949 | 0.12603 | -0.016 | -7.53
-17.5 | -0.922 | 0.12401 | -0.016 | -7.432
-17 | -0.895 | 0.11368 | -0.016 | -7.874
-16.5 | -0.866 | 0.11065 | -0.016 | -7.826
-16 | -0.835 | 0.11143 | -0.015 | -7.492
-15.5 | -0.804 | 0.1117 | -0.015 | -7.2
-15 | -0.775 | 0.10645 | -0.015 | -7.284
-14.5 | -0.748 | 0.1036 | -0.015 | -7.221
-14 | -0.724 | 0.1037 | -0.015 | -6.978
-13.5 | -0.696 | 0.09613 | -0.015 | -7.244
-13 | -0.667 | 0.10254 | -0.015 | -6.504
-12.5 | -0.645 | 0.08624 | -0.016 | -7.474
-12 | -0.619 | 0.07853 | -0.016 | -7.882
-11.5 | -0.592 | 0.07193 | -0.017 | -8.237
-11 | -0.562 | 0.07492 | -0.016 | -7.503
-10.5 | -0.537 | 0.06625 | -0.017 | -8.102
-10 | -0.511 | 0.05924 | -0.018 | -8.634
-9.5 | -0.481 | 0.05956 | -0.017 | -8.071
-9 | -0.457 | 0.05217 | -0.018 | -8.75
-8.5 | -0.759 | 0.02035 | -0.024 | -37.295
-8 | -0.84 | 0.00971 | -0.026 | -86.487
-7.5 | -0.818 | 0.00867 | -0.026 | -94.291
-7 | -0.776 | 0.00804 | -0.026 | -96.55
-6.5 | -0.723 | 0.00764 | -0.026 | -94.607
-6 | -0.665 | 0.0066 | -0.027 | -100.77
-5.5 | -0.603 | 0.00644 | -0.027 | -93.623
-5 | -0.54 | 0.00623 | -0.027 | -86.619
-4.5 | -0.473 | 0.00618 | -0.027 | -76.668
-4 | -0.406 | 0.00611 | -0.027 | -66.473
-3.5 | -0.339 | 0.00605 | -0.027 | -55.998
-3 | -0.271 | 0.00595 | -0.027 | -45.461
-2.5 | -0.202 | 0.00624 | -0.027 | -32.453
-2 | -0.134 | 0.00621 | -0.027 | -21.538
-1.5 | -0.065 | 0.00611 | -0.027 | -10.658
-1 | 0.004 | 0.00614 | -0.028 | 0.605
-0.5 | 0.073 | 0.00617 | -0.028 | 11.778
0 | 0.142 | 0.00618 | -0.028 | 22.939
0.5 | 0.211 | 0.00621 | -0.028 | 33.932
1 | 0.28 | 0.00623 | -0.028 | 44.896
1.5 | 0.348 | 0.00626 | -0.028 | 55.632
2 | 0.417 | 0.00629 | -0.028 | 66.229
2.5 | 0.485 | 0.00635 | -0.028 | 76.349
3 | 0.553 | 0.00628 | -0.028 | 87.964
3.5 | 0.62 | 0.00645 | -0.029 | 96.165
4 | 0.687 | 0.00661 | -0.029 | 104.01
4.5 | 0.753 | 0.00678 | -0.029 | 111.17
5 | 0.818 | 0.00702 | -0.029 | 116.617
5.5 | 0.882 | 0.00733 | -0.029 | 120.347
6 | 0.943 | 0.00769 | -0.029 | 122.594
6.5 | 1.002 | 0.00802 | -0.029 | 124.881
7 | 1.056 | 0.00868 | -0.029 | 121.76
7.5 | 1.107 | 0.00932 | -0.029 | 118.735
8 | 1.142 | 0.0101 | -0.029 | 113.05
8.5 | 1.101 | 0.01691 | -0.028 | 65.094
9 | 0.999 | 0.02726 | -0.026 | 36.654
9.5 | 0.628 | 0.04237 | -0.024 | 14.827
10 | 0.635 | 0.05907 | -0.022 | 10.759
10.5 | 0.646 | 0.07818 | -0.019 | 8.261
11 | 0.683 | 0.07144 | -0.021 | 9.556
11.5 | 0.71 | 0.07663 | -0.021 | 9.267
12 | 0.734 | 0.07985 | -0.02 | 9.191
12.5 | 0.764 | 0.08335 | -0.02 | 9.165
13 | 0.79 | 0.09196 | -0.02 | 8.588
13.5 | 0.808 | 0.09516 | -0.019 | 8.493
14 | 0.845 | 0.09245 | -0.02 | 9.143
14.5 | 0.871 | 0.10165 | -0.02 | 8.566
15 | 0.901 | 0.10302 | -0.021 | 8.747
15.5 | 0.924 | 0.11488 | -0.02 | 8.046
16 | 0.944 | 0.1242 | -0.019 | 7.601
16.5 | 0.975 | 0.12367 | -0.02 | 7.881
17 | 1.003 | 0.12729 | -0.02 | 7.881
17.5 | 1.034 | 0.13036 | -0.021 | 7.935
18 | 1.063 | 0.13081 | -0.021 | 8.127
18.5 | 1.088 | 0.14107 | -0.021 | 7.714
19 | 1.115 | 0.14781 | -0.021 | 7.54
19.5 | 1.135 | 0.17581 | -0.021 | 6.454
20 | 1.161 | 0.19243 | -0.021 | 6.034

## 112. Re 10M Mach 0.50 (2)
BIGFOIL.COM POLAR EXPORT
e426
EPPLER 426 |  |  |  | Cl Max: | 1.4606 | at alpha= | 9.5 | deg
XFOIL ncrit=9 |  |  |  | L/D Max: | 137.483 | at alpha= | 6.5 | deg
Re: | 10000000 |  |  | Cd Min: | 0.01242 | at alpha= | 9.5 | deg
Mach: | 0.5 |  |  | Cl=0 at alpha= | -99 | deg
|  |  |  | @ Cl=0.1, Cd= | 0.00608
|  |  |  | @ Cl=0.4, Cd= | 0.0061397
|  |  |  | @ Cl=0.6, Cd= | 0.0060642
alpha (deg) | Cl | Cd | Cm | Cl/Cd
0 | 0.1249 | 0.00608 | -0.0259 | 20.5428
0.5 | 0.1942 | 0.00609 | -0.0253 | 31.8883
1 | 0.2632 | 0.00613 | -0.0247 | 42.9364
1.5 | 0.3326 | 0.00613 | -0.0241 | 54.2577
2 | 0.4019 | 0.00614 | -0.0234 | 65.456
2.5 | 0.471 | 0.00608 | -0.0226 | 77.4671
3 | 0.5398 | 0.00596 | -0.0218 | 90.5705
3.5 | 0.6091 | 0.00608 | -0.0207 | 100.1809
4 | 0.6789 | 0.00627 | -0.0194 | 108.2775
4.5 | 0.749 | 0.00646 | -0.018 | 115.9443
5 | 0.8198 | 0.00663 | -0.0164 | 123.6501
5.5 | 0.8912 | 0.00679 | -0.0146 | 131.2518
6 | 0.9627 | 0.00707 | -0.0125 | 136.1669
6.5 | 1.0325 | 0.00751 | -0.0098 | 137.4834
7 | 1.1014 | 0.00811 | -0.0066 | 135.8076
7.5 | 1.1706 | 0.00885 | -0.0031 | 132.2712
8 | 1.2416 | 0.00969 | 0.0007 | 128.1321
8.5 | 1.3151 | 0.01043 | 0.0049 | 126.0882
9 | 1.3885 | 0.0113 | 0.0096 | 122.8761
9.5 | 1.4606 | 0.01242 | 0.0153 | 117.6006

## 113. Re 12M Mach 0.00 (1)
BIGFOIL.COM POLAR EXPORT
e426
EPPLER 426 |  |  |  | Cl Max: | 1.32 | at alpha= | 12 | deg
JavaFoil+Calcfoil stall+Eppler ext transition |  |  |  | L/D Max: | 144.94 | at alpha= | 9 | deg
Re: | 12000000 |  |  | Cd Min: | 0.00546 | at alpha= | -3.5 | deg
Mach: | 0 |  |  | Cl=0 at alpha= | -1.0254 | deg
|  |  |  | @ Cl=0.1, Cd= | 0.0056623
|  |  |  | @ Cl=0.4, Cd= | 0.005756
|  |  |  | @ Cl=0.6, Cd= | 0.0058421
alpha (deg) | Cl | Cd | Cm | Cl/Cd
-16.5 | -0.955 | 0.0788 | -0.016 | -12.121
-16 | -0.971 | 0.07127 | -0.016 | -13.623
-15.5 | -0.988 | 0.06222 | -0.017 | -15.874
-15 | -0.998 | 0.0563 | -0.017 | -17.728
-14.5 | -1.019 | 0.04373 | -0.018 | -23.307
-14 | -1.03 | 0.03621 | -0.019 | -28.457
-13.5 | -1.042 | 0.02853 | -0.019 | -36.529
-13 | -1.051 | 0.02215 | -0.02 | -47.442
-12.5 | -1.049 | 0.01851 | -0.02 | -56.673
-12 | -1.064 | 0.01284 | -0.021 | -82.849
-11.5 | -1.068 | 0.01108 | -0.022 | -96.424
-11 | -1.041 | 0.00863 | -0.022 | -120.701
-10.5 | -1.009 | 0.00825 | -0.022 | -122.411
-10 | -0.974 | 0.00787 | -0.022 | -123.718
-9.5 | -0.935 | 0.00759 | -0.022 | -123.127
-9 | -0.892 | 0.00734 | -0.022 | -121.499
-8.5 | -0.847 | 0.00707 | -0.022 | -119.84
-8 | -0.799 | 0.00679 | -0.023 | -117.694
-7.5 | -0.749 | 0.00666 | -0.023 | -112.42
-7 | -0.696 | 0.00631 | -0.023 | -110.349
-6.5 | -0.641 | 0.00584 | -0.023 | -109.83
-6 | -0.585 | 0.00572 | -0.023 | -102.309
-5.5 | -0.528 | 0.00567 | -0.023 | -93.17
-5 | -0.471 | 0.00559 | -0.023 | -84.149
-4.5 | -0.412 | 0.00556 | -0.023 | -74.14
-4 | -0.353 | 0.00551 | -0.023 | -64.174
-3.5 | -0.294 | 0.00546 | -0.023 | -53.919
-3 | -0.235 | 0.00567 | -0.024 | -41.442
-2.5 | -0.176 | 0.0057 | -0.024 | -30.81
-2 | -0.116 | 0.00569 | -0.024 | -20.407
-1.5 | -0.056 | 0.00562 | -0.024 | -10.049
-1 | 0.003 | 0.00565 | -0.024 | 0.57
-0.5 | 0.063 | 0.00565 | -0.024 | 11.153
0 | 0.123 | 0.00567 | -0.024 | 21.688
0.5 | 0.183 | 0.00569 | -0.024 | 32.124
1 | 0.242 | 0.00571 | -0.024 | 42.479
1.5 | 0.302 | 0.00571 | -0.024 | 52.89
2 | 0.361 | 0.00573 | -0.024 | 63.031
2.5 | 0.421 | 0.00577 | -0.025 | 72.981
3 | 0.48 | 0.00563 | -0.025 | 85.219
3.5 | 0.539 | 0.00575 | -0.025 | 93.688
4 | 0.598 | 0.00584 | -0.025 | 102.267
4.5 | 0.656 | 0.0059 | -0.025 | 111.196
5 | 0.714 | 0.00603 | -0.025 | 118.453
5.5 | 0.772 | 0.00617 | -0.025 | 124.999
6 | 0.828 | 0.00638 | -0.025 | 129.828
6.5 | 0.884 | 0.00664 | -0.025 | 133.155
7 | 0.939 | 0.00686 | -0.025 | 136.889
7.5 | 0.993 | 0.00709 | -0.025 | 140.071
8 | 1.044 | 0.00734 | -0.026 | 142.322
8.5 | 1.091 | 0.00763 | -0.026 | 143.044
9 | 1.136 | 0.00784 | -0.026 | 144.94
9.5 | 1.177 | 0.00836 | -0.026 | 140.674
10 | 1.214 | 0.00938 | -0.026 | 129.452
10.5 | 1.247 | 0.00988 | -0.026 | 126.229
11 | 1.276 | 0.00996 | -0.026 | 128.066
11.5 | 1.301 | 0.01047 | -0.026 | 124.23
12 | 1.32 | 0.01369 | -0.026 | 96.458
12.5 | 1.301 | 0.01535 | -0.026 | 84.73
13 | 1.284 | 0.01906 | -0.025 | 67.36
13.5 | 1.268 | 0.0235 | -0.025 | 53.964
14 | 1.25 | 0.02869 | -0.024 | 43.582
14.5 | 1.234 | 0.03353 | -0.024 | 36.795
15 | 1.211 | 0.03985 | -0.023 | 30.393
15.5 | 1.183 | 0.04842 | -0.023 | 24.437
16 | 1.156 | 0.05639 | -0.022 | 20.502
16.5 | 1.128 | 0.06467 | -0.022 | 17.449
17 | 1.108 | 0.06772 | -0.022 | 16.361

## 114. Re 12M Mach 0.00 (2)
BIGFOIL.COM POLAR EXPORT
e426
EPPLER 426 |  |  |  | Cl Max: | 1.8843 | at alpha= | 18.5 | deg
XFOIL ncrit=9 |  |  |  | L/D Max: | 141.952 | at alpha= | 8.5 | deg
Re: | 12000000 |  |  | Cd Min: | 0.03895 | at alpha= | 20 | deg
Mach: | 0 |  |  | Cl=0 at alpha= | -0.93467 | deg
|  |  |  | @ Cl=0.1, Cd= | 0.0057561
|  |  |  | @ Cl=0.4, Cd= | 0.0056613
|  |  |  | @ Cl=0.6, Cd= | 0.0058175
alpha (deg) | Cl | Cd | Cm | Cl/Cd
-20 | -1.827 | 0.03109 | -0.0504 | -58.7649
-19.5 | -1.8238 | 0.02618 | -0.0524 | -69.6639
-19 | -1.8062 | 0.02308 | -0.0531 | -78.2582
-18.5 | -1.7895 | 0.02107 | -0.0506 | -84.9312
-18 | -1.7746 | 0.01979 | -0.0455 | -89.6716
-17.5 | -1.7425 | 0.01866 | -0.043 | -93.3816
-17 | -1.7063 | 0.0176 | -0.0408 | -96.9489
-16.5 | -1.6663 | 0.01667 | -0.039 | -99.958
-16 | -1.624 | 0.0158 | -0.0375 | -102.7848
-15.5 | -1.5799 | 0.01498 | -0.036 | -105.4673
-15 | -1.5354 | 0.0141 | -0.0346 | -108.8936
-14.5 | -1.4893 | 0.01331 | -0.0334 | -111.8933
-14 | -1.4423 | 0.01255 | -0.0321 | -114.9243
-13.5 | -1.3942 | 0.01189 | -0.031 | -117.2582
-13 | -1.3455 | 0.01128 | -0.0298 | -119.2819
-12.5 | -1.2961 | 0.01074 | -0.0287 | -120.6797
-12 | -1.2461 | 0.01024 | -0.0276 | -121.6895
-11.5 | -1.1964 | 0.00976 | -0.0263 | -122.582
-11 | -1.1435 | 0.00923 | -0.0258 | -123.8895
-10.5 | -1.0841 | 0.00872 | -0.0265 | -124.3234
-10 | -1.0241 | 0.0083 | -0.0274 | -123.3855
-9 | -0.9019 | 0.0074 | -0.0294 | -121.8784
-8.5 | -0.8464 | 0.00707 | -0.0291 | -119.7171
-8 | -0.7948 | 0.00689 | -0.0279 | -115.3556
-7.5 | -0.7402 | 0.00664 | -0.0274 | -111.4759
-7 | -0.6859 | 0.0064 | -0.0268 | -107.1719
-6.5 | -0.6323 | 0.00605 | -0.0261 | -104.5124
-6 | -0.5767 | 0.00592 | -0.0258 | -97.4155
-5.5 | -0.5207 | 0.00584 | -0.0255 | -89.161
-5 | -0.4637 | 0.00579 | -0.0252 | -80.0864
-4.5 | -0.4064 | 0.00573 | -0.0251 | -70.925
-4 | -0.3494 | 0.00564 | -0.0248 | -61.9504
-3.5 | -0.2922 | 0.00561 | -0.0246 | -52.0856
-3 | -0.2353 | 0.00557 | -0.0244 | -42.2442
-2.5 | -0.1785 | 0.00553 | -0.0242 | -32.2785
-2 | -0.1218 | 0.00559 | -0.0239 | -21.7889
-1.5 | -0.0648 | 0.00563 | -0.0237 | -11.5098
-1 | -0.0075 | 0.00571 | -0.0235 | -1.3135
-0.5 | 0.0499 | 0.00573 | -0.0233 | 8.7086
0 | 0.1075 | 0.00576 | -0.0231 | 18.6632
0.5 | 0.165 | 0.00578 | -0.0229 | 28.5467
1 | 0.2227 | 0.00578 | -0.0228 | 38.5294
1.5 | 0.2801 | 0.0058 | -0.0226 | 48.2931
2 | 0.3375 | 0.00575 | -0.0224 | 58.6957
2.5 | 0.3945 | 0.00567 | -0.0222 | 69.5767
3 | 0.4514 | 0.00558 | -0.022 | 80.8961
3.5 | 0.5084 | 0.00557 | -0.0217 | 91.2747
4 | 0.5648 | 0.00573 | -0.0214 | 98.5689
4.5 | 0.6211 | 0.00587 | -0.0211 | 105.8092
5 | 0.6775 | 0.00601 | -0.0208 | 112.7288
5.5 | 0.7335 | 0.00611 | -0.0205 | 120.0491
6 | 0.7895 | 0.00616 | -0.0201 | 128.1656
6.5 | 0.8444 | 0.00635 | -0.0196 | 132.9764
7 | 0.8987 | 0.00658 | -0.019 | 136.5805
7.5 | 0.9524 | 0.00683 | -0.0183 | 139.4436
8.5 | 1.0618 | 0.00748 | -0.0172 | 141.9519
9 | 1.1125 | 0.00833 | -0.0161 | 133.5534
9.5 | 1.1651 | 0.00887 | -0.0153 | 131.3529
10 | 1.218 | 0.00935 | -0.0146 | 130.2674
10.5 | 1.2706 | 0.00983 | -0.0138 | 129.2574
11 | 1.3228 | 0.0103 | -0.013 | 128.4272
11.5 | 1.3743 | 0.01082 | -0.0122 | 127.0148
12 | 1.425 | 0.0114 | -0.0112 | 125
12.5 | 1.4747 | 0.01203 | -0.0102 | 122.5852
13 | 1.5234 | 0.0127 | -0.009 | 119.9528
13.5 | 1.5714 | 0.01338 | -0.0078 | 117.4439
14 | 1.6188 | 0.01403 | -0.0065 | 115.3813
14.5 | 1.6647 | 0.01476 | -0.0051 | 112.7846
15 | 1.709 | 0.01554 | -0.0035 | 109.9743
15.5 | 1.7512 | 0.01639 | -0.0016 | 106.8456
16 | 1.7909 | 0.01731 | 0.0005 | 103.4604
16.5 | 1.8271 | 0.01831 | 0.0031 | 99.787
17 | 1.8578 | 0.01946 | 0.0063 | 95.4676
17.5 | 1.8699 | 0.02062 | 0.0126 | 90.6838
18 | 1.8762 | 0.02232 | 0.0184 | 84.0591
18.5 | 1.8843 | 0.02442 | 0.0224 | 77.1622
19 | 1.8742 | 0.02848 | 0.0255 | 65.8076
19.5 | 1.8737 | 0.03277 | 0.0262 | 57.1773
20 | 1.8627 | 0.03895 | 0.0252 | 47.8228

## 115. Re 12M Mach 0.10 (1)
BIGFOIL.COM POLAR EXPORT
e426
EPPLER 426 |  |  |  | Cl Max: | 1.317 | at alpha= | 12 | deg
JavaFoil+Calcfoil stall+Eppler ext transition |  |  |  | L/D Max: | 144.502 | at alpha= | 9 | deg
Re: | 12000000 |  |  | Cd Min: | 0.00542 | at alpha= | -3.5 | deg
Mach: | 0.1 |  |  | Cl=0 at alpha= | -1.025 | deg
|  |  |  | @ Cl=0.1, Cd= | 0.0056061
|  |  |  | @ Cl=0.4, Cd= | 0.0056985
|  |  |  | @ Cl=0.6, Cd= | 0.0057985
alpha (deg) | Cl | Cd | Cm | Cl/Cd
-16.5 | -0.922 | 0.0821 | -0.016 | -11.23
-16 | -0.939 | 0.07556 | -0.016 | -12.429
-15.5 | -0.958 | 0.06659 | -0.017 | -14.393
-15 | -0.971 | 0.06063 | -0.017 | -16.021
-14.5 | -0.995 | 0.04753 | -0.018 | -20.936
-14 | -1.009 | 0.03966 | -0.019 | -25.435
-13.5 | -1.026 | 0.03041 | -0.019 | -33.742
-13 | -1.029 | 0.02584 | -0.02 | -39.84
-12.5 | -1.036 | 0.02014 | -0.02 | -51.454
-12 | -1.048 | 0.01423 | -0.021 | -73.665
-11.5 | -1.049 | 0.0117 | -0.022 | -89.662
-11 | -1.04 | 0.00865 | -0.022 | -120.163
-10.5 | -1.01 | 0.00825 | -0.022 | -122.318
-10 | -0.975 | 0.00786 | -0.022 | -124.023
-9.5 | -0.937 | 0.00758 | -0.022 | -123.586
-9 | -0.895 | 0.00733 | -0.022 | -122.136
-8.5 | -0.85 | 0.00709 | -0.023 | -119.899
-8 | -0.802 | 0.00676 | -0.023 | -118.771
-7.5 | -0.752 | 0.00662 | -0.023 | -113.571
-7 | -0.699 | 0.00628 | -0.023 | -111.267
-6.5 | -0.644 | 0.00607 | -0.023 | -106.124
-6 | -0.588 | 0.00568 | -0.023 | -103.56
-5.5 | -0.531 | 0.00562 | -0.023 | -94.404
-5 | -0.473 | 0.00557 | -0.023 | -84.961
-4.5 | -0.414 | 0.00551 | -0.023 | -75.197
-4 | -0.355 | 0.00545 | -0.023 | -65.134
-3.5 | -0.296 | 0.00542 | -0.024 | -54.546
-3 | -0.236 | 0.00562 | -0.024 | -42.03
-2.5 | -0.177 | 0.00564 | -0.024 | -31.286
-2 | -0.117 | 0.00565 | -0.024 | -20.657
-1.5 | -0.057 | 0.00557 | -0.024 | -10.193
-1 | 0.003 | 0.00559 | -0.024 | 0.579
-0.5 | 0.063 | 0.0056 | -0.024 | 11.294
0 | 0.124 | 0.00561 | -0.024 | 22.005
0.5 | 0.184 | 0.00563 | -0.024 | 32.619
1 | 0.244 | 0.00565 | -0.024 | 43.102
1.5 | 0.303 | 0.00566 | -0.024 | 53.651
2 | 0.363 | 0.00568 | -0.025 | 63.948
2.5 | 0.423 | 0.00571 | -0.025 | 74.081
3 | 0.482 | 0.00559 | -0.025 | 86.232
3.5 | 0.542 | 0.00571 | -0.025 | 94.818
4 | 0.601 | 0.0058 | -0.025 | 103.547
4.5 | 0.659 | 0.00586 | -0.025 | 112.603
5 | 0.718 | 0.00598 | -0.025 | 120.087
5.5 | 0.775 | 0.00614 | -0.025 | 126.189
6 | 0.832 | 0.00634 | -0.025 | 131.292
6.5 | 0.888 | 0.00661 | -0.025 | 134.468
7 | 0.943 | 0.00683 | -0.026 | 138.177
7.5 | 0.997 | 0.00706 | -0.026 | 141.34
8 | 1.049 | 0.00731 | -0.026 | 143.461
8.5 | 1.096 | 0.00761 | -0.026 | 144.041
9 | 1.139 | 0.00789 | -0.026 | 144.502
9.5 | 1.18 | 0.00835 | -0.026 | 141.248
10 | 1.216 | 0.00942 | -0.026 | 129.119
10.5 | 1.249 | 0.00992 | -0.026 | 125.893
11 | 1.276 | 0.01002 | -0.026 | 127.348
11.5 | 1.299 | 0.01057 | -0.026 | 122.861
12 | 1.317 | 0.01374 | -0.026 | 95.849
12.5 | 1.287 | 0.01623 | -0.026 | 79.283
13 | 1.267 | 0.02055 | -0.025 | 61.667
13.5 | 1.249 | 0.02531 | -0.025 | 49.355
14 | 1.232 | 0.02988 | -0.024 | 41.226
14.5 | 1.203 | 0.03789 | -0.024 | 31.752
15 | 1.171 | 0.04782 | -0.023 | 24.481
15.5 | 1.15 | 0.05253 | -0.023 | 21.884
16 | 1.128 | 0.05582 | -0.023 | 20.214
16.5 | 1.087 | 0.07014 | -0.022 | 15.497
17 | 1.063 | 0.07305 | -0.022 | 14.548

## 116. Re 12M Mach 0.10 (2)
BIGFOIL.COM POLAR EXPORT
e426
EPPLER 426 |  |  |  | Cl Max: | 1.8702 | at alpha= | 18.5 | deg
XFOIL ncrit=9 |  |  |  | L/D Max: | 142.458 | at alpha= | 8 | deg
Re: | 12000000 |  |  | Cd Min: | 0.04724 | at alpha= | 20 | deg
Mach: | 0.1 |  |  | Cl=0 at alpha= | -0.93414 | deg
|  |  |  | @ Cl=0.1, Cd= | 0.0057644
|  |  |  | @ Cl=0.4, Cd= | 0.0056751
|  |  |  | @ Cl=0.6, Cd= | 0.005818
alpha (deg) | Cl | Cd | Cm | Cl/Cd
-20 | -1.7896 | 0.03951 | -0.0477 | -45.2949
-19.5 | -1.8076 | 0.0311 | -0.0528 | -58.1222
-19 | -1.8034 | 0.02615 | -0.0548 | -68.9637
-18.5 | -1.7866 | 0.02284 | -0.0554 | -78.2224
-18 | -1.7726 | 0.02091 | -0.0519 | -84.7728
-17.5 | -1.7521 | 0.0196 | -0.0473 | -89.3929
-17 | -1.7187 | 0.01837 | -0.0446 | -93.5602
-16.5 | -1.6801 | 0.01732 | -0.0424 | -97.0035
-16 | -1.6384 | 0.01635 | -0.0405 | -100.208
-15.5 | -1.5944 | 0.01546 | -0.0388 | -103.1307
-15 | -1.5488 | 0.01462 | -0.0372 | -105.9371
-14.5 | -1.5027 | 0.01374 | -0.0357 | -109.3668
-14 | -1.4555 | 0.01291 | -0.0342 | -112.7421
-13.5 | -1.407 | 0.01219 | -0.0328 | -115.4225
-13 | -1.3579 | 0.01152 | -0.0315 | -117.8733
-12.5 | -1.3079 | 0.01093 | -0.0302 | -119.6615
-12 | -1.2573 | 0.0104 | -0.0289 | -120.8942
-11.5 | -1.2068 | 0.00991 | -0.0276 | -121.776
-11 | -1.1538 | 0.00938 | -0.0268 | -123.0064
-10.5 | -1.0936 | 0.00883 | -0.0275 | -123.8505
-10 | -1.0329 | 0.00839 | -0.0282 | -123.1108
-9.5 | -0.9708 | 0.00792 | -0.0292 | -122.5758
-9 | -0.9091 | 0.00749 | -0.0301 | -121.3752
-8.5 | -0.8525 | 0.00714 | -0.0298 | -119.3978
-8 | -0.8008 | 0.00694 | -0.0285 | -115.389
-7.5 | -0.7458 | 0.00667 | -0.0279 | -111.8141
-7 | -0.6909 | 0.00644 | -0.0272 | -107.2826
-6.5 | -0.6369 | 0.00608 | -0.0265 | -104.7533
-6 | -0.5809 | 0.00593 | -0.0261 | -97.9595
-5.5 | -0.5244 | 0.00585 | -0.0258 | -89.641
-5 | -0.4669 | 0.0058 | -0.0255 | -80.5
-4.5 | -0.4093 | 0.00574 | -0.0253 | -71.3066
-4 | -0.3518 | 0.00565 | -0.0251 | -62.2655
-3.5 | -0.2942 | 0.00561 | -0.0248 | -52.4421
-3 | -0.2369 | 0.00558 | -0.0246 | -42.4552
-2 | -0.1227 | 0.00561 | -0.0241 | -21.8717
-1.5 | -0.0653 | 0.00564 | -0.0238 | -11.578
-1 | -0.0076 | 0.00571 | -0.0236 | -1.331
-0.5 | 0.0501 | 0.00573 | -0.0234 | 8.7435
0 | 0.1081 | 0.00577 | -0.0232 | 18.7348
0.5 | 0.166 | 0.00578 | -0.023 | 28.7197
1 | 0.224 | 0.00579 | -0.0228 | 38.6874
1.5 | 0.2818 | 0.0058 | -0.0226 | 48.5862
2 | 0.3396 | 0.00576 | -0.0224 | 58.9583
2.5 | 0.3969 | 0.00568 | -0.0222 | 69.8768
3 | 0.4542 | 0.00559 | -0.022 | 81.2522
3.5 | 0.5116 | 0.00558 | -0.0217 | 91.6846
4 | 0.5684 | 0.00574 | -0.0214 | 99.0244
4.5 | 0.6251 | 0.00588 | -0.0211 | 106.3095
5 | 0.6819 | 0.00602 | -0.0207 | 113.2724
5.5 | 0.7384 | 0.00613 | -0.0203 | 120.4568
6 | 0.7948 | 0.00618 | -0.0199 | 128.6084
6.5 | 0.8502 | 0.00639 | -0.0194 | 133.0516
7 | 0.905 | 0.00661 | -0.0187 | 136.9138
7.5 | 0.959 | 0.00689 | -0.0179 | 139.1872
8 | 1.0143 | 0.00712 | -0.0173 | 142.4579
8.5 | 1.0695 | 0.00754 | -0.0168 | 141.8435
9 | 1.1202 | 0.00847 | -0.0155 | 132.255
9.5 | 1.1739 | 0.00896 | -0.0147 | 131.0156
10 | 1.2272 | 0.00946 | -0.0138 | 129.7252
11 | 1.3333 | 0.01043 | -0.0121 | 127.8332
11.5 | 1.3853 | 0.01098 | -0.0111 | 126.1658
12 | 1.4364 | 0.01159 | -0.01 | 123.9344
12.5 | 1.4866 | 0.01226 | -0.0088 | 121.2561
13 | 1.5358 | 0.01295 | -0.0074 | 118.5946
13.5 | 1.5844 | 0.01364 | -0.006 | 116.1584
14 | 1.6322 | 0.01434 | -0.0046 | 113.8215
14.5 | 1.6782 | 0.01512 | -0.0029 | 110.9921
15 | 1.7222 | 0.01597 | -0.001 | 107.8397
15.5 | 1.7639 | 0.0169 | 0.0012 | 104.3728
16 | 1.8022 | 0.01792 | 0.0038 | 100.5692
16.5 | 1.8359 | 0.01905 | 0.007 | 96.3727
17 | 1.8536 | 0.02028 | 0.0126 | 91.4004
17.5 | 1.8624 | 0.02178 | 0.0188 | 85.5096
18 | 1.8646 | 0.02412 | 0.0238 | 77.3051
18.5 | 1.8702 | 0.02695 | 0.0268 | 69.3952
19 | 1.8532 | 0.03254 | 0.028 | 56.9514
19.5 | 1.846 | 0.03841 | 0.0271 | 48.0604
20 | 1.8211 | 0.04724 | 0.0236 | 38.55

## 117. Re 12M Mach 0.25 (1)
BIGFOIL.COM POLAR EXPORT
e426
EPPLER 426 |  |  |  | Cl Max: | 1.267 | at alpha= | 11 | deg
JavaFoil+Calcfoil stall+Eppler ext transition |  |  |  | L/D Max: | 141.364 | at alpha= | 8.5 | deg
Re: | 12000000 |  |  | Cd Min: | 0.00544 | at alpha= | -3.5 | deg
Mach: | 0.25 |  |  | Cl=0 at alpha= | -1.0246 | deg
|  |  |  | @ Cl=0.1, Cd= | 0.00562
|  |  |  | @ Cl=0.4, Cd= | 0.0057266
|  |  |  | @ Cl=0.6, Cd= | 0.0058321
alpha (deg) | Cl | Cd | Cm | Cl/Cd
-15.5 | -0.735 | 0.08771 | -0.016 | -8.385
-15 | -0.78 | 0.07775 | -0.016 | -10.032
-14.5 | -0.818 | 0.06935 | -0.017 | -11.802
-14 | -0.85 | 0.06275 | -0.017 | -13.551
-13.5 | -0.884 | 0.05233 | -0.018 | -16.886
-13 | -0.913 | 0.04229 | -0.019 | -21.6
-12.5 | -0.942 | 0.03176 | -0.02 | -29.67
-12 | -0.963 | 0.0243 | -0.02 | -39.615
-11.5 | -0.976 | 0.01861 | -0.021 | -52.434
-11 | -0.996 | 0.01319 | -0.022 | -75.502
-10.5 | -1.004 | 0.009 | -0.023 | -111.494
-10 | -0.977 | 0.00835 | -0.023 | -117.021
-9.5 | -0.944 | 0.00793 | -0.023 | -119.026
-9 | -0.907 | 0.00763 | -0.023 | -118.795
-8.5 | -0.864 | 0.00732 | -0.023 | -118.11
-8 | -0.818 | 0.00699 | -0.023 | -117.088
-7.5 | -0.769 | 0.00678 | -0.023 | -113.337
-7 | -0.716 | 0.00655 | -0.024 | -109.323
-6.5 | -0.66 | 0.00619 | -0.024 | -106.585
-6 | -0.603 | 0.00576 | -0.024 | -104.737
-5.5 | -0.545 | 0.00566 | -0.024 | -96.207
-5 | -0.486 | 0.00561 | -0.024 | -86.581
-4.5 | -0.425 | 0.00554 | -0.024 | -76.751
-4 | -0.365 | 0.00549 | -0.024 | -66.483
-3.5 | -0.304 | 0.00544 | -0.024 | -55.838
-3 | -0.243 | 0.00566 | -0.024 | -42.864
-2.5 | -0.181 | 0.00568 | -0.024 | -31.913
-2 | -0.12 | 0.00566 | -0.024 | -21.184
-1.5 | -0.058 | 0.00558 | -0.025 | -10.46
-1 | 0.003 | 0.0056 | -0.025 | 0.593
-0.5 | 0.065 | 0.00562 | -0.025 | 11.571
0 | 0.127 | 0.00562 | -0.025 | 22.575
0.5 | 0.189 | 0.00564 | -0.025 | 33.444
1 | 0.25 | 0.00565 | -0.025 | 44.274
1.5 | 0.312 | 0.00567 | -0.025 | 54.998
2 | 0.373 | 0.0057 | -0.025 | 65.501
2.5 | 0.434 | 0.00576 | -0.025 | 75.458
3 | 0.496 | 0.00563 | -0.025 | 88.096
3.5 | 0.556 | 0.00576 | -0.026 | 96.66
4 | 0.617 | 0.00586 | -0.026 | 105.216
4.5 | 0.677 | 0.00594 | -0.026 | 114.033
5 | 0.737 | 0.00607 | -0.026 | 121.387
5.5 | 0.796 | 0.00627 | -0.026 | 126.989
6 | 0.854 | 0.00645 | -0.026 | 132.315
6.5 | 0.911 | 0.00676 | -0.026 | 134.615
7 | 0.966 | 0.00703 | -0.026 | 137.481
7.5 | 1.021 | 0.00728 | -0.026 | 140.285
8 | 1.072 | 0.00762 | -0.026 | 140.686
8.5 | 1.117 | 0.0079 | -0.026 | 141.364
9 | 1.159 | 0.00825 | -0.027 | 140.36
9.5 | 1.195 | 0.00874 | -0.027 | 136.691
10 | 1.225 | 0.00916 | -0.027 | 133.762
10.5 | 1.25 | 0.01064 | -0.027 | 117.475
11 | 1.267 | 0.01097 | -0.027 | 115.502
11.5 | 1.241 | 0.01538 | -0.026 | 80.66
12 | 1.216 | 0.0192 | -0.026 | 63.32
12.5 | 1.183 | 0.02501 | -0.025 | 47.28
13 | 1.145 | 0.03228 | -0.024 | 35.461
13.5 | 1.106 | 0.0392 | -0.024 | 28.203
14 | 1.049 | 0.05261 | -0.023 | 19.945
14.5 | 0.998 | 0.06317 | -0.022 | 15.791
15 | 0.947 | 0.07129 | -0.021 | 13.277
15.5 | 0.892 | 0.07827 | -0.021 | 11.396
16 | 0.831 | 0.08706 | -0.021 | 9.544

## 118. Re 12M Mach 0.25 (2)
BIGFOIL.COM POLAR EXPORT
e426
EPPLER 426 |  |  |  | Cl Max: | 1.797 | at alpha= | 16 | deg
XFOIL ncrit=9 |  |  |  | L/D Max: | 141.434 | at alpha= | 8 | deg
Re: | 12000000 |  |  | Cd Min: | 0.16392 | at alpha= | -20 | deg
Mach: | 0.25 |  |  | Cl=0 at alpha= | -0.92965 | deg
|  |  |  | @ Cl=0.1, Cd= | 0.0057862
|  |  |  | @ Cl=0.4, Cd= | 0.0057505
|  |  |  | @ Cl=0.6, Cd= | 0.0058417
alpha (deg) | Cl | Cd | Cm | Cl/Cd
-20 | -1.0755 | 0.16392 | 0.0273 | -6.5611
-19.5 | -1.1059 | 0.15109 | 0.0202 | -7.3195
-19 | -1.1497 | 0.13611 | 0.0115 | -8.4468
-18.5 | -1.236 | 0.11481 | -0.0017 | -10.7656
-18 | -1.5861 | 0.05873 | -0.0414 | -27.0066
-17.5 | -1.6805 | 0.03857 | -0.0569 | -43.5701
-17 | -1.7012 | 0.02916 | -0.0637 | -58.3402
-16.5 | -1.6975 | 0.02402 | -0.0653 | -70.6703
-16 | -1.6874 | 0.02125 | -0.0611 | -79.4071
-15.5 | -1.6578 | 0.01944 | -0.0568 | -85.2778
-15 | -1.6198 | 0.01782 | -0.0532 | -90.8979
-14.5 | -1.5752 | 0.01649 | -0.05 | -95.5246
-14 | -1.5276 | 0.01528 | -0.0471 | -99.9738
-13.5 | -1.477 | 0.01426 | -0.0445 | -103.5764
-13 | -1.4266 | 0.01318 | -0.0419 | -108.2398
-12.5 | -1.3743 | 0.01227 | -0.0395 | -112.0049
-12 | -1.3208 | 0.01147 | -0.0372 | -115.1526
-11.5 | -1.2667 | 0.01078 | -0.0351 | -117.5046
-11 | -1.2129 | 0.01017 | -0.0328 | -119.2625
-10.5 | -1.1476 | 0.00958 | -0.0329 | -119.7912
-10 | -1.0829 | 0.00894 | -0.0331 | -121.1298
-9 | -0.9504 | 0.00791 | -0.0341 | -120.1517
-8.5 | -0.8874 | 0.00747 | -0.034 | -118.7952
-8 | -0.8347 | 0.00727 | -0.0318 | -114.8143
-7.5 | -0.7769 | 0.00695 | -0.0307 | -111.7842
-7 | -0.7192 | 0.00665 | -0.0298 | -108.1504
-6.5 | -0.6616 | 0.00639 | -0.0289 | -103.5368
-6 | -0.6043 | 0.00601 | -0.0281 | -100.5491
-5.5 | -0.545 | 0.00592 | -0.0275 | -92.0608
-5 | -0.4852 | 0.00586 | -0.027 | -82.7986
-4.5 | -0.425 | 0.0058 | -0.0267 | -73.2759
-4 | -0.3651 | 0.00571 | -0.0263 | -63.9405
-3.5 | -0.3053 | 0.00565 | -0.0259 | -54.0354
-3 | -0.2458 | 0.00565 | -0.0256 | -43.5044
-2.5 | -0.1866 | 0.00564 | -0.0252 | -33.0851
-2 | -0.1277 | 0.00565 | -0.0248 | -22.6018
-1.5 | -0.0682 | 0.00567 | -0.0245 | -12.0282
-1 | -0.0084 | 0.00573 | -0.0243 | -1.466
-0.5 | 0.0513 | 0.00577 | -0.024 | 8.8908
0 | 0.1113 | 0.00579 | -0.0237 | 19.2228
0.5 | 0.1712 | 0.00581 | -0.0235 | 29.4664
1 | 0.2312 | 0.00583 | -0.0232 | 39.6569
1.5 | 0.2911 | 0.00583 | -0.023 | 49.9314
2 | 0.351 | 0.0058 | -0.0227 | 60.5172
2.5 | 0.4104 | 0.00574 | -0.0224 | 71.4983
3 | 0.47 | 0.00563 | -0.0221 | 83.4813
3.5 | 0.5292 | 0.00565 | -0.0217 | 93.6637
4 | 0.5883 | 0.00581 | -0.0212 | 101.2565
4.5 | 0.6473 | 0.00597 | -0.0207 | 108.4255
5 | 0.7068 | 0.0061 | -0.0202 | 115.8689
5.5 | 0.7656 | 0.00621 | -0.0196 | 123.285
6 | 0.8244 | 0.00634 | -0.019 | 130.0315
6.5 | 0.8825 | 0.00656 | -0.0182 | 134.5274
7 | 0.9398 | 0.00686 | -0.0172 | 136.9971
8 | 1.0551 | 0.00746 | -0.0151 | 141.4343
8.5 | 1.1091 | 0.00839 | -0.0135 | 132.1931
9 | 1.1659 | 0.00895 | -0.0122 | 130.2682
9.5 | 1.2228 | 0.0095 | -0.0108 | 128.7158
10 | 1.2799 | 0.01001 | -0.0094 | 127.8621
10.5 | 1.3364 | 0.01058 | -0.0079 | 126.3138
11 | 1.3921 | 0.01123 | -0.0062 | 123.9626
11.5 | 1.4467 | 0.01196 | -0.0044 | 120.9615
12 | 1.5005 | 0.01275 | -0.0023 | 117.6863
12.5 | 1.5535 | 0.01356 | -0.0001 | 114.5649
13 | 1.6051 | 0.01442 | 0.0023 | 111.3107
13.5 | 1.6545 | 0.01541 | 0.005 | 107.3653
14 | 1.7009 | 0.01651 | 0.0081 | 103.0224
14.5 | 1.7431 | 0.01776 | 0.0117 | 98.1475
15 | 1.779 | 0.01917 | 0.016 | 92.8013
15.5 | 1.7946 | 0.02066 | 0.0231 | 86.8635
16 | 1.797 | 0.02281 | 0.0303 | 78.7812
16.5 | 1.7952 | 0.02608 | 0.0348 | 68.8344
17 | 1.7824 | 0.03152 | 0.0363 | 56.5482
17.5 | 1.767 | 0.03882 | 0.0345 | 45.5178
18 | 1.7166 | 0.05151 | 0.0277 | 33.3256
18.5 | 1.6538 | 0.06701 | 0.0185 | 24.6799
19 | 1.4759 | 0.10147 | -0.0055 | 14.5452
19.5 | 1.3654 | 0.12876 | -0.0254 | 10.6042
20 | 1.3025 | 0.14953 | -0.0405 | 8.7106

## 119. Re 12M Mach 0.50 (1)
BIGFOIL.COM POLAR EXPORT
e426
EPPLER 426 |  |  |  | Cl Max: | 1.162 | at alpha= | 20 | deg
JavaFoil+Calcfoil stall+Eppler ext transition |  |  |  | L/D Max: | 126.133 | at alpha= | 6.5 | deg
Re: | 12000000 |  |  | Cd Min: | 0.00592 | at alpha= | -3.5 | deg
Mach: | 0.5 |  |  | Cl=0 at alpha= | -1.029 | deg
|  |  |  | @ Cl=0.1, Cd= | 0.0060217
|  |  |  | @ Cl=0.4, Cd= | 0.0061502
|  |  |  | @ Cl=0.6, Cd= | 0.0063063
alpha (deg) | Cl | Cd | Cm | Cl/Cd
-20 | -1.05 | 0.18093 | -0.015 | -5.804
-19.5 | -1.022 | 0.17565 | -0.015 | -5.819
-19 | -0.995 | 0.17295 | -0.015 | -5.752
-18.5 | -0.973 | 0.14294 | -0.016 | -6.805
-18 | -0.948 | 0.1324 | -0.016 | -7.158
-17.5 | -0.921 | 0.12264 | -0.016 | -7.512
-17 | -0.893 | 0.12057 | -0.016 | -7.409
-16.5 | -0.863 | 0.12069 | -0.016 | -7.152
-16 | -0.834 | 0.11443 | -0.015 | -7.292
-15.5 | -0.806 | 0.11187 | -0.015 | -7.203
-15 | -0.776 | 0.10783 | -0.015 | -7.193
-14.5 | -0.748 | 0.1038 | -0.015 | -7.209
-14 | -0.724 | 0.10155 | -0.015 | -7.131
-13.5 | -0.697 | 0.09364 | -0.016 | -7.449
-13 | -0.667 | 0.09963 | -0.015 | -6.696
-12.5 | -0.646 | 0.08366 | -0.016 | -7.727
-12 | -0.62 | 0.07656 | -0.017 | -8.095
-11.5 | -0.593 | 0.06988 | -0.017 | -8.492
-11 | -0.563 | 0.07315 | -0.016 | -7.694
-10.5 | -0.538 | 0.0655 | -0.017 | -8.208
-10 | -0.512 | 0.0583 | -0.018 | -8.791
-9.5 | -0.481 | 0.059 | -0.017 | -8.147
-9 | -0.457 | 0.05134 | -0.018 | -8.903
-8.5 | -0.75 | 0.02245 | -0.023 | -33.421
-8 | -0.84 | 0.00937 | -0.026 | -89.583
-7.5 | -0.818 | 0.00854 | -0.026 | -95.847
-7 | -0.777 | 0.00792 | -0.026 | -98.042
-6.5 | -0.723 | 0.00748 | -0.026 | -96.721
-6 | -0.665 | 0.00689 | -0.027 | -96.479
-5.5 | -0.603 | 0.0063 | -0.027 | -95.85
-5 | -0.54 | 0.00616 | -0.027 | -87.557
-4.5 | -0.474 | 0.00608 | -0.027 | -77.929
-4 | -0.406 | 0.00599 | -0.027 | -67.778
-3.5 | -0.339 | 0.00592 | -0.027 | -57.171
-3 | -0.271 | 0.00615 | -0.027 | -43.981
-2.5 | -0.202 | 0.00613 | -0.027 | -33.037
-2 | -0.134 | 0.00614 | -0.027 | -21.804
-1.5 | -0.065 | 0.00597 | -0.027 | -10.904
-1 | 0.004 | 0.006 | -0.028 | 0.619
-0.5 | 0.073 | 0.00601 | -0.028 | 12.082
0 | 0.142 | 0.00604 | -0.028 | 23.497
0.5 | 0.211 | 0.00607 | -0.028 | 34.747
1 | 0.28 | 0.00608 | -0.028 | 46.007
1.5 | 0.348 | 0.00612 | -0.028 | 56.907
2 | 0.417 | 0.00616 | -0.028 | 67.666
2.5 | 0.485 | 0.00643 | -0.028 | 75.424
3 | 0.553 | 0.00618 | -0.028 | 89.408
3.5 | 0.62 | 0.00636 | -0.029 | 97.466
4 | 0.687 | 0.00651 | -0.029 | 105.49
4.5 | 0.753 | 0.00663 | -0.029 | 113.604
5 | 0.818 | 0.0069 | -0.029 | 118.536
5.5 | 0.882 | 0.0072 | -0.029 | 122.499
6 | 0.943 | 0.00755 | -0.029 | 124.873
6.5 | 1.002 | 0.00794 | -0.029 | 126.133
7 | 1.056 | 0.00859 | -0.029 | 123.001
7.5 | 1.107 | 0.00918 | -0.029 | 120.604
8 | 1.142 | 0.00993 | -0.029 | 115.004
8.5 | 1.108 | 0.01602 | -0.028 | 69.145
9 | 1.011 | 0.02441 | -0.027 | 41.402
9.5 | 0.631 | 0.0409 | -0.024 | 15.417
10 | 0.636 | 0.0585 | -0.022 | 10.872
10.5 | 0.648 | 0.07703 | -0.019 | 8.408
11 | 0.684 | 0.06896 | -0.021 | 9.924
11.5 | 0.711 | 0.07511 | -0.021 | 9.462
12 | 0.736 | 0.07683 | -0.02 | 9.583
12.5 | 0.765 | 0.08246 | -0.021 | 9.279
13 | 0.791 | 0.08931 | -0.02 | 8.856
13.5 | 0.809 | 0.09418 | -0.019 | 8.594
14 | 0.843 | 0.09508 | -0.02 | 8.861
14.5 | 0.872 | 0.09975 | -0.021 | 8.747
15 | 0.9 | 0.10329 | -0.021 | 8.717
15.5 | 0.925 | 0.11387 | -0.02 | 8.123
16 | 0.943 | 0.13686 | -0.019 | 6.89
16.5 | 0.971 | 0.13944 | -0.019 | 6.963
17 | 1 | 0.14431 | -0.02 | 6.932
17.5 | 1.029 | 0.14585 | -0.02 | 7.056
18 | 1.057 | 0.15007 | -0.021 | 7.042
18.5 | 1.085 | 0.16107 | -0.021 | 6.737
19 | 1.112 | 0.16317 | -0.021 | 6.817
19.5 | 1.134 | 0.18315 | -0.021 | 6.193
20 | 1.162 | 0.20055 | -0.021 | 5.792

## 120. Re 12M Mach 0.50 (2)
BIGFOIL.COM POLAR EXPORT
e426
EPPLER 426 |  |  |  | Cl Max: | 1.4666 | at alpha= | 9.5 | deg
XFOIL ncrit=9 |  |  |  | L/D Max: | 138.474 | at alpha= | 6.5 | deg
Re: | 12000000 |  |  | Cd Min: | 0.012 | at alpha= | 9.5 | deg
Mach: | 0.5 |  |  | Cl=0 at alpha= | -99 | deg
|  |  |  | @ Cl=0.1, Cd= | 0.00591
|  |  |  | @ Cl=0.4, Cd= | 0.0060177
|  |  |  | @ Cl=0.6, Cd= | 0.0059765
alpha (deg) | Cl | Cd | Cm | Cl/Cd
0 | 0.1255 | 0.00591 | -0.026 | 21.2352
0.5 | 0.1947 | 0.00594 | -0.0254 | 32.7778
1 | 0.2639 | 0.00596 | -0.0249 | 44.2785
1.5 | 0.3334 | 0.00596 | -0.0243 | 55.9396
2 | 0.4027 | 0.00602 | -0.0236 | 66.8937
2.5 | 0.4723 | 0.00597 | -0.0228 | 79.1122
3 | 0.5412 | 0.0059 | -0.0219 | 91.7288
3.5 | 0.6104 | 0.00599 | -0.0208 | 101.9032
4 | 0.6802 | 0.00616 | -0.0196 | 110.4221
4.5 | 0.7509 | 0.00632 | -0.0182 | 118.8133
5 | 0.8217 | 0.00653 | -0.0166 | 125.8346
5.5 | 0.893 | 0.0067 | -0.0148 | 133.2836
6.5 | 1.0344 | 0.00747 | -0.01 | 138.4739
7 | 1.1051 | 0.00799 | -0.007 | 138.3104
7.5 | 1.1706 | 0.00897 | -0.003 | 130.5017
8 | 1.2451 | 0.0094 | 0.0004 | 132.4574
8.5 | 1.3191 | 0.01012 | 0.0046 | 130.3458
9 | 1.3932 | 0.01095 | 0.0093 | 127.2329
9.5 | 1.4666 | 0.012 | 0.0149 | 122.2167

## 121. Re 14M Mach 0.00 (1)
BIGFOIL.COM POLAR EXPORT
e426
EPPLER 426 |  |  |  | Cl Max: | 1.32 | at alpha= | 12 | deg
JavaFoil+Calcfoil stall+Eppler ext transition |  |  |  | L/D Max: | 145.542 | at alpha= | 9 | deg
Re: | 14000000 |  |  | Cd Min: | 0.00538 | at alpha= | -3.5 | deg
Mach: | 0 |  |  | Cl=0 at alpha= | -1.0254 | deg
|  |  |  | @ Cl=0.1, Cd= | 0.0055562
|  |  |  | @ Cl=0.4, Cd= | 0.005695
|  |  |  | @ Cl=0.6, Cd= | 0.0057828
alpha (deg) | Cl | Cd | Cm | Cl/Cd
-17 | -0.941 | 0.08372 | -0.016 | -11.242
-16.5 | -0.959 | 0.07568 | -0.016 | -12.67
-16 | -0.976 | 0.06737 | -0.017 | -14.491
-15.5 | -0.992 | 0.05948 | -0.017 | -16.674
-15 | -1.002 | 0.05374 | -0.017 | -18.648
-14.5 | -1.019 | 0.04395 | -0.018 | -23.173
-14 | -1.035 | 0.03407 | -0.019 | -30.388
-13.5 | -1.047 | 0.02683 | -0.019 | -39.03
-13 | -1.055 | 0.02086 | -0.02 | -50.592
-12.5 | -1.062 | 0.01589 | -0.021 | -66.859
-12 | -1.069 | 0.0126 | -0.021 | -84.774
-11.5 | -1.068 | 0.01143 | -0.022 | -93.502
-11 | -1.041 | 0.00848 | -0.022 | -122.798
-10.5 | -1.009 | 0.00817 | -0.022 | -123.629
-10 | -0.974 | 0.00774 | -0.022 | -125.786
-9.5 | -0.935 | 0.00745 | -0.022 | -125.462
-9 | -0.893 | 0.00721 | -0.022 | -123.798
-8.5 | -0.847 | 0.007 | -0.022 | -120.963
-8 | -0.799 | 0.00673 | -0.023 | -118.72
-7.5 | -0.749 | 0.00656 | -0.023 | -114.191
-7 | -0.696 | 0.00635 | -0.023 | -109.624
-6.5 | -0.641 | 0.00603 | -0.023 | -106.354
-6 | -0.585 | 0.00563 | -0.023 | -103.869
-5.5 | -0.528 | 0.00561 | -0.023 | -94.132
-5 | -0.471 | 0.00552 | -0.023 | -85.216
-4.5 | -0.412 | 0.00547 | -0.023 | -75.385
-4 | -0.353 | 0.00543 | -0.023 | -65.116
-3.5 | -0.294 | 0.00538 | -0.023 | -54.702
-3 | -0.235 | 0.00562 | -0.024 | -41.8
-2.5 | -0.176 | 0.00562 | -0.024 | -31.267
-2 | -0.116 | 0.00563 | -0.024 | -20.617
-1.5 | -0.056 | 0.00552 | -0.024 | -10.238
-1 | 0.003 | 0.00554 | -0.024 | 0.581
-0.5 | 0.063 | 0.00555 | -0.024 | 11.341
0 | 0.123 | 0.00556 | -0.024 | 22.094
0.5 | 0.183 | 0.00558 | -0.024 | 32.72
1 | 0.242 | 0.00559 | -0.024 | 43.383
1.5 | 0.302 | 0.00561 | -0.024 | 53.801
2 | 0.361 | 0.00563 | -0.024 | 64.23
2.5 | 0.421 | 0.00573 | -0.025 | 73.481
3 | 0.48 | 0.00557 | -0.025 | 86.131
3.5 | 0.539 | 0.00569 | -0.025 | 94.738
4 | 0.598 | 0.00578 | -0.025 | 103.346
4.5 | 0.656 | 0.00586 | -0.025 | 112.019
5 | 0.714 | 0.00592 | -0.025 | 120.529
5.5 | 0.772 | 0.0061 | -0.025 | 126.465
6 | 0.828 | 0.0063 | -0.025 | 131.4
6.5 | 0.884 | 0.00655 | -0.025 | 134.908
7 | 0.939 | 0.00682 | -0.025 | 137.786
7.5 | 0.993 | 0.00706 | -0.025 | 140.675
8 | 1.044 | 0.0073 | -0.026 | 142.975
8.5 | 1.091 | 0.00756 | -0.026 | 144.429
9 | 1.136 | 0.0078 | -0.026 | 145.542
9.5 | 1.177 | 0.00825 | -0.026 | 142.578
10 | 1.214 | 0.0092 | -0.026 | 131.939
10.5 | 1.247 | 0.00972 | -0.026 | 128.329
11 | 1.276 | 0.01022 | -0.026 | 124.904
11.5 | 1.301 | 0.01017 | -0.026 | 127.834
12 | 1.32 | 0.01106 | -0.026 | 119.379
12.5 | 1.302 | 0.01509 | -0.026 | 86.252
13 | 1.291 | 0.01788 | -0.025 | 72.169
13.5 | 1.278 | 0.02134 | -0.025 | 59.866
14 | 1.26 | 0.02589 | -0.024 | 48.688
14.5 | 1.239 | 0.03146 | -0.024 | 39.401
15 | 1.217 | 0.0376 | -0.024 | 32.363
15.5 | 1.189 | 0.04565 | -0.023 | 26.04
16 | 1.16 | 0.05405 | -0.023 | 21.472
16.5 | 1.133 | 0.06169 | -0.022 | 18.368
17 | 1.112 | 0.06496 | -0.022 | 17.114

## 122. Re 14M Mach 0.00 (2)
BIGFOIL.COM POLAR EXPORT
e426
EPPLER 426 |  |  |  | Cl Max: | 1.9037 | at alpha= | 18.5 | deg
XFOIL ncrit=9 |  |  |  | L/D Max: | 144.389 | at alpha= | 8.5 | deg
Re: | 14000000 |  |  | Cd Min: | 0.03623 | at alpha= | 20 | deg
Mach: | 0 |  |  | Cl=0 at alpha= | -0.93554 | deg
|  |  |  | @ Cl=0.1, Cd= | 0.0056487
|  |  |  | @ Cl=0.4, Cd= | 0.0056133
|  |  |  | @ Cl=0.6, Cd= | 0.0057598
alpha (deg) | Cl | Cd | Cm | Cl/Cd
-20 | -1.8496 | 0.02878 | -0.0513 | -64.2669
-19.5 | -1.8444 | 0.02442 | -0.0525 | -75.5283
-19 | -1.8212 | 0.0218 | -0.0529 | -83.5413
-18.5 | -1.8128 | 0.02018 | -0.0478 | -89.8315
-18 | -1.7872 | 0.01896 | -0.0444 | -94.2616
-17.5 | -1.7528 | 0.01788 | -0.042 | -98.0313
-17 | -1.7147 | 0.01689 | -0.04 | -101.5216
-16.5 | -1.6734 | 0.01601 | -0.0384 | -104.5222
-16 | -1.6301 | 0.01519 | -0.0369 | -107.314
-15.5 | -1.5852 | 0.01443 | -0.0355 | -109.8545
-15 | -1.5388 | 0.01372 | -0.0343 | -112.1574
-14.5 | -1.4923 | 0.01296 | -0.0331 | -115.1466
-14 | -1.4451 | 0.01223 | -0.0318 | -118.1603
-13.5 | -1.3969 | 0.01158 | -0.0307 | -120.6304
-13 | -1.3483 | 0.01096 | -0.0295 | -123.0201
-12.5 | -1.2987 | 0.01042 | -0.0284 | -124.6353
-12 | -1.2487 | 0.00993 | -0.0272 | -125.7503
-11.5 | -1.1978 | 0.00948 | -0.0262 | -126.3502
-11 | -1.139 | 0.00898 | -0.0269 | -126.8374
-10.5 | -1.0799 | 0.00847 | -0.0276 | -127.497
-10 | -1.0196 | 0.00805 | -0.0285 | -126.6584
-9.5 | -0.9585 | 0.00762 | -0.0295 | -125.7874
-9 | -0.8997 | 0.00724 | -0.03 | -124.268
-8.5 | -0.8508 | 0.00712 | -0.0282 | -119.4944
-8 | -0.7965 | 0.00684 | -0.0276 | -116.4474
-7.5 | -0.7419 | 0.00658 | -0.0271 | -112.7508
-7 | -0.6871 | 0.00639 | -0.0266 | -107.5274
-6.5 | -0.6327 | 0.00616 | -0.0261 | -102.711
-6 | -0.5777 | 0.00585 | -0.0257 | -98.7521
-5.5 | -0.5214 | 0.00578 | -0.0254 | -90.2076
-5 | -0.4643 | 0.00569 | -0.0252 | -81.5993
-4.5 | -0.407 | 0.00565 | -0.025 | -72.0354
-4 | -0.3498 | 0.00557 | -0.0248 | -62.8007
-3.5 | -0.2927 | 0.00553 | -0.0246 | -52.9295
-3 | -0.2357 | 0.00552 | -0.0244 | -42.6993
-2.5 | -0.179 | 0.00551 | -0.0241 | -32.4864
-2 | -0.1221 | 0.00553 | -0.0239 | -22.0796
-1.5 | -0.0649 | 0.00555 | -0.0237 | -11.6937
-1 | -0.0074 | 0.0056 | -0.0235 | -1.3214
-0.5 | 0.05 | 0.00564 | -0.0233 | 8.8652
0 | 0.1077 | 0.00565 | -0.0232 | 19.0619
0.5 | 0.1654 | 0.00566 | -0.023 | 29.2226
1 | 0.223 | 0.00569 | -0.0228 | 39.1916
1.5 | 0.2806 | 0.00569 | -0.0226 | 49.3146
2 | 0.3381 | 0.00566 | -0.0225 | 59.735
2.5 | 0.3952 | 0.00562 | -0.0223 | 70.3203
3 | 0.4523 | 0.00554 | -0.0221 | 81.6426
3.5 | 0.509 | 0.00552 | -0.0218 | 92.2101
4 | 0.5653 | 0.00568 | -0.0215 | 99.5246
4.5 | 0.6218 | 0.00581 | -0.0212 | 107.0224
6 | 0.7903 | 0.00615 | -0.0202 | 128.5041
6.5 | 0.8455 | 0.00633 | -0.0198 | 133.5703
7 | 0.9002 | 0.00653 | -0.0192 | 137.856
7.5 | 0.9542 | 0.00685 | -0.0186 | 139.2993
8 | 1.0075 | 0.00709 | -0.0178 | 142.1016
8.5 | 1.0627 | 0.00736 | -0.0174 | 144.3886
9 | 1.1134 | 0.00821 | -0.0162 | 135.6151
9.5 | 1.1668 | 0.00866 | -0.0156 | 134.7344
10 | 1.2198 | 0.00913 | -0.0148 | 133.6035
10.5 | 1.2728 | 0.00956 | -0.0141 | 133.1381
11 | 1.3251 | 0.01003 | -0.0133 | 132.1137
11.5 | 1.3767 | 0.01056 | -0.0125 | 130.3693
12 | 1.4275 | 0.01112 | -0.0116 | 128.3723
12.5 | 1.4775 | 0.01173 | -0.0105 | 125.9591
13 | 1.527 | 0.01233 | -0.0095 | 123.8443
13.5 | 1.5757 | 0.01295 | -0.0083 | 121.6757
14 | 1.6236 | 0.01358 | -0.0071 | 119.5582
14.5 | 1.67 | 0.01428 | -0.0057 | 116.9468
15 | 1.715 | 0.01503 | -0.0042 | 114.1051
15.5 | 1.758 | 0.01585 | -0.0024 | 110.9148
16 | 1.7986 | 0.01674 | -0.0004 | 107.4432
16.5 | 1.8358 | 0.01773 | 0.0021 | 103.542
17 | 1.8681 | 0.01886 | 0.0051 | 99.0509
17.5 | 1.8871 | 0.01997 | 0.0104 | 94.4967
18 | 1.8931 | 0.02148 | 0.0168 | 88.1331
18.5 | 1.9037 | 0.02323 | 0.0211 | 81.9501
19 | 1.8931 | 0.02694 | 0.0251 | 70.271
19.5 | 1.8943 | 0.03075 | 0.0265 | 61.6033
20 | 1.8865 | 0.03623 | 0.0262 | 52.0701

## 123. Re 14M Mach 0.10 (1)
BIGFOIL.COM POLAR EXPORT
e426
EPPLER 426 |  |  |  | Cl Max: | 1.317 | at alpha= | 12 | deg
JavaFoil+Calcfoil stall+Eppler ext transition |  |  |  | L/D Max: | 146.505 | at alpha= | 9 | deg
Re: | 14000000 |  |  | Cd Min: | 0.00533 | at alpha= | -3.5 | deg
Mach: | 0.1 |  |  | Cl=0 at alpha= | -1.025 | deg
|  |  |  | @ Cl=0.1, Cd= | 0.0054961
|  |  |  | @ Cl=0.4, Cd= | 0.005644
|  |  |  | @ Cl=0.6, Cd= | 0.0057285
alpha (deg) | Cl | Cd | Cm | Cl/Cd
-16.5 | -0.924 | 0.08031 | -0.016 | -11.503
-16 | -0.944 | 0.07186 | -0.016 | -13.136
-15.5 | -0.962 | 0.06408 | -0.017 | -15.008
-15 | -0.975 | 0.05793 | -0.017 | -16.837
-14.5 | -0.994 | 0.04789 | -0.018 | -20.759
-14 | -1.007 | 0.04052 | -0.018 | -24.839
-13.5 | -1.028 | 0.02948 | -0.019 | -34.88
-13 | -1.039 | 0.02284 | -0.02 | -45.513
-12.5 | -1.047 | 0.01759 | -0.021 | -59.537
-12 | -1.047 | 0.01464 | -0.021 | -71.564
-11.5 | -1.066 | 0.01133 | -0.022 | -94.044
-11 | -1.04 | 0.00849 | -0.022 | -122.439
-10.5 | -1.01 | 0.00817 | -0.022 | -123.552
-10 | -0.975 | 0.00776 | -0.022 | -125.699
-9.5 | -0.937 | 0.00746 | -0.022 | -125.524
-9 | -0.895 | 0.00719 | -0.023 | -124.585
-8.5 | -0.85 | 0.00698 | -0.023 | -121.734
-8 | -0.802 | 0.0067 | -0.023 | -119.841
-7.5 | -0.752 | 0.00652 | -0.023 | -115.262
-7 | -0.699 | 0.00631 | -0.023 | -110.842
-6.5 | -0.644 | 0.00598 | -0.023 | -107.702
-6 | -0.588 | 0.00561 | -0.023 | -104.755
-5.5 | -0.531 | 0.00557 | -0.023 | -95.32
-5 | -0.473 | 0.00549 | -0.023 | -86.18
-4.5 | -0.414 | 0.00542 | -0.023 | -76.389
-4 | -0.355 | 0.00538 | -0.023 | -65.985
-3.5 | -0.296 | 0.00533 | -0.024 | -55.466
-3 | -0.236 | 0.00557 | -0.024 | -42.442
-2.5 | -0.177 | 0.00558 | -0.024 | -31.65
-2 | -0.117 | 0.00558 | -0.024 | -20.911
-1.5 | -0.057 | 0.00546 | -0.024 | -10.398
-1 | 0.003 | 0.00548 | -0.024 | 0.59
-0.5 | 0.063 | 0.00549 | -0.024 | 11.528
0 | 0.124 | 0.0055 | -0.024 | 22.437
0.5 | 0.184 | 0.00553 | -0.024 | 33.204
1 | 0.244 | 0.00554 | -0.024 | 43.965
1.5 | 0.303 | 0.00556 | -0.024 | 54.601
2 | 0.363 | 0.00557 | -0.025 | 65.179
2.5 | 0.423 | 0.00569 | -0.025 | 74.325
3 | 0.482 | 0.00552 | -0.025 | 87.382
3.5 | 0.542 | 0.00564 | -0.025 | 96.116
4 | 0.601 | 0.00573 | -0.025 | 104.827
4.5 | 0.659 | 0.00581 | -0.025 | 113.418
5 | 0.718 | 0.00588 | -0.025 | 121.986
5.5 | 0.775 | 0.00605 | -0.025 | 128.107
6 | 0.832 | 0.00626 | -0.025 | 133.038
6.5 | 0.888 | 0.00651 | -0.025 | 136.407
7 | 0.943 | 0.00677 | -0.025 | 139.329
7.5 | 0.997 | 0.00702 | -0.026 | 142.143
8 | 1.049 | 0.00727 | -0.026 | 144.29
8.5 | 1.096 | 0.00753 | -0.026 | 145.461
9 | 1.139 | 0.00778 | -0.026 | 146.505
9.5 | 1.18 | 0.00824 | -0.026 | 143.23
10 | 1.216 | 0.00925 | -0.026 | 131.488
10.5 | 1.249 | 0.00975 | -0.026 | 128.119
11 | 1.276 | 0.01028 | -0.026 | 124.18
11.5 | 1.299 | 0.01025 | -0.026 | 126.735
12 | 1.317 | 0.01336 | -0.026 | 98.56
12.5 | 1.287 | 0.01607 | -0.026 | 80.098
13 | 1.277 | 0.0187 | -0.025 | 68.294
13.5 | 1.259 | 0.02294 | -0.025 | 54.866
14 | 1.237 | 0.02821 | -0.024 | 43.859
14.5 | 1.201 | 0.0383 | -0.023 | 31.369
15 | 1.177 | 0.04495 | -0.023 | 26.179
15.5 | 1.154 | 0.05015 | -0.023 | 23.009
16 | 1.134 | 0.05287 | -0.023 | 21.444
16.5 | 1.092 | 0.06689 | -0.022 | 16.324
17 | 1.066 | 0.07036 | -0.022 | 15.157

## 124. Re 14M Mach 0.10 (2)
BIGFOIL.COM POLAR EXPORT
e426
EPPLER 426 |  |  |  | Cl Max: | 1.8909 | at alpha= | 18.5 | deg
XFOIL ncrit=9 |  |  |  | L/D Max: | 144.065 | at alpha= | 8.5 | deg
Re: | 14000000 |  |  | Cd Min: | 0.04348 | at alpha= | 20 | deg
Mach: | 0.1 |  |  | Cl=0 at alpha= | -0.93426 | deg
|  |  |  | @ Cl=0.1, Cd= | 0.0056486
|  |  |  | @ Cl=0.4, Cd= | 0.0056267
|  |  |  | @ Cl=0.6, Cd= | 0.0057665
alpha (deg) | Cl | Cd | Cm | Cl/Cd
-20 | -1.8202 | 0.03581 | -0.0501 | -50.8294
-19.5 | -1.8315 | 0.02866 | -0.0539 | -63.9044
-19 | -1.8235 | 0.02449 | -0.055 | -74.459
-18.5 | -1.8024 | 0.02164 | -0.0551 | -83.2902
-18 | -1.7941 | 0.02005 | -0.0493 | -89.4813
-17.5 | -1.7644 | 0.01875 | -0.0462 | -94.1013
-17 | -1.7283 | 0.01762 | -0.0438 | -98.0874
-16.5 | -1.6882 | 0.01662 | -0.0417 | -101.5764
-16 | -1.6453 | 0.01571 | -0.0399 | -104.7295
-15.5 | -1.6003 | 0.01487 | -0.0382 | -107.6194
-15 | -1.5537 | 0.0141 | -0.0368 | -110.1915
-14.5 | -1.5061 | 0.01337 | -0.0354 | -112.6477
-14 | -1.4585 | 0.01257 | -0.0339 | -116.0302
-13.5 | -1.4097 | 0.01188 | -0.0325 | -118.6616
-13 | -1.3607 | 0.0112 | -0.0312 | -121.4911
-12.5 | -1.3106 | 0.01061 | -0.0299 | -123.525
-12 | -1.26 | 0.01008 | -0.0286 | -125
-11.5 | -1.209 | 0.00961 | -0.0273 | -125.8065
-11 | -1.1493 | 0.00912 | -0.0279 | -126.0197
-10.5 | -1.0893 | 0.00859 | -0.0285 | -126.8102
-10 | -1.0285 | 0.00813 | -0.0293 | -126.5068
-9.5 | -0.9664 | 0.00772 | -0.0303 | -125.1813
-9 | -0.9068 | 0.00731 | -0.0307 | -124.0492
-8.5 | -0.8575 | 0.00717 | -0.0288 | -119.5955
-8 | -0.8026 | 0.00689 | -0.0282 | -116.4877
-7.5 | -0.7474 | 0.00663 | -0.0276 | -112.73
-7 | -0.6921 | 0.00642 | -0.0271 | -107.8037
-6.5 | -0.6371 | 0.00621 | -0.0265 | -102.5926
-6 | -0.5819 | 0.00586 | -0.026 | -99.3003
-5.5 | -0.525 | 0.0058 | -0.0257 | -90.5172
-5 | -0.4676 | 0.0057 | -0.0254 | -82.0351
-4.5 | -0.4098 | 0.00566 | -0.0252 | -72.4028
-4 | -0.3522 | 0.00558 | -0.025 | -63.1183
-3.5 | -0.2947 | 0.00553 | -0.0248 | -53.2911
-3 | -0.2373 | 0.00553 | -0.0246 | -42.9114
-2.5 | -0.1802 | 0.00553 | -0.0243 | -32.5859
-2 | -0.123 | 0.00553 | -0.024 | -22.2423
-1.5 | -0.0654 | 0.00555 | -0.0238 | -11.7838
-1 | -0.0076 | 0.0056 | -0.0236 | -1.3571
-0.5 | 0.0502 | 0.00564 | -0.0234 | 8.9007
0 | 0.1083 | 0.00565 | -0.0233 | 19.1681
0.5 | 0.1663 | 0.00566 | -0.0231 | 29.3816
1 | 0.2243 | 0.00569 | -0.0229 | 39.42
1.5 | 0.2823 | 0.00569 | -0.0227 | 49.6134
2 | 0.3401 | 0.00567 | -0.0225 | 59.9824
2.5 | 0.3976 | 0.00563 | -0.0223 | 70.6217
3 | 0.4552 | 0.00555 | -0.0221 | 82.018
3.5 | 0.5122 | 0.00553 | -0.0218 | 92.6221
4 | 0.5689 | 0.00569 | -0.0215 | 99.9824
4.5 | 0.6258 | 0.00583 | -0.0212 | 107.3413
5 | 0.6828 | 0.00595 | -0.0208 | 114.7563
5.5 | 0.7396 | 0.00607 | -0.0205 | 121.8451
6 | 0.7957 | 0.00617 | -0.0201 | 128.9627
6.5 | 0.8513 | 0.00635 | -0.0196 | 134.063
7 | 0.9063 | 0.00658 | -0.0189 | 137.7356
7.5 | 0.961 | 0.0069 | -0.0183 | 139.2754
8 | 1.0146 | 0.00715 | -0.0174 | 141.9021
8.5 | 1.0704 | 0.00743 | -0.0169 | 144.0646
9 | 1.1215 | 0.0083 | -0.0157 | 135.1205
9.5 | 1.1755 | 0.00875 | -0.0149 | 134.3429
10 | 1.2292 | 0.00922 | -0.0141 | 133.3189
10.5 | 1.2828 | 0.00966 | -0.0133 | 132.795
11 | 1.3356 | 0.01016 | -0.0124 | 131.4567
11.5 | 1.3877 | 0.01072 | -0.0114 | 129.4496
12 | 1.4391 | 0.0113 | -0.0103 | 127.354
12.5 | 1.4896 | 0.01194 | -0.0091 | 124.7571
13 | 1.5399 | 0.01254 | -0.0079 | 122.799
13.5 | 1.589 | 0.0132 | -0.0066 | 120.3788
14 | 1.6373 | 0.01388 | -0.0052 | 117.9611
14.5 | 1.6839 | 0.01463 | -0.0035 | 115.0991
15 | 1.7287 | 0.01545 | -0.0017 | 111.89
15.5 | 1.7713 | 0.01634 | 0.0004 | 108.4027
16 | 1.8107 | 0.01733 | 0.0028 | 104.4836
16.5 | 1.8458 | 0.01845 | 0.0058 | 100.0434
17 | 1.8713 | 0.01968 | 0.0102 | 95.0864
17.5 | 1.8798 | 0.02098 | 0.017 | 89.5996
18 | 1.883 | 0.02303 | 0.0226 | 81.7629
18.5 | 1.8909 | 0.02545 | 0.0262 | 74.2986
19 | 1.8737 | 0.03056 | 0.0284 | 61.3122
19.5 | 1.8694 | 0.03578 | 0.0282 | 52.2471
20 | 1.8507 | 0.04348 | 0.0258 | 42.5644

## 125. Re 14M Mach 0.25 (1)
BIGFOIL.COM POLAR EXPORT
e426
EPPLER 426 |  |  |  | Cl Max: | 1.267 | at alpha= | 11 | deg
JavaFoil+Calcfoil stall+Eppler ext transition |  |  |  | L/D Max: | 143.392 | at alpha= | 8.5 | deg
Re: | 14000000 |  |  | Cd Min: | 0.00537 | at alpha= | -3.5 | deg
Mach: | 0.25 |  |  | Cl=0 at alpha= | -1.0246 | deg
|  |  |  | @ Cl=0.1, Cd= | 0.0055113
|  |  |  | @ Cl=0.4, Cd= | 0.0056874
|  |  |  | @ Cl=0.6, Cd= | 0.0057721
alpha (deg) | Cl | Cd | Cm | Cl/Cd
-15.5 | -0.737 | 0.08578 | -0.016 | -8.595
-15 | -0.782 | 0.0756 | -0.016 | -10.346
-14.5 | -0.82 | 0.06741 | -0.017 | -12.169
-14 | -0.85 | 0.06272 | -0.017 | -13.553
-13.5 | -0.888 | 0.04995 | -0.018 | -17.773
-13 | -0.911 | 0.04345 | -0.019 | -20.96
-12.5 | -0.944 | 0.03096 | -0.02 | -30.489
-12 | -0.963 | 0.02429 | -0.02 | -39.663
-11.5 | -0.984 | 0.01711 | -0.021 | -57.513
-11 | -1.002 | 0.01251 | -0.022 | -80.074
-10.5 | -1.003 | 0.00878 | -0.023 | -114.328
-10 | -0.977 | 0.00838 | -0.023 | -116.612
-9.5 | -0.944 | 0.00789 | -0.023 | -119.681
-9 | -0.906 | 0.00753 | -0.023 | -120.456
-8.5 | -0.864 | 0.00725 | -0.023 | -119.203
-8 | -0.818 | 0.0069 | -0.023 | -118.541
-7.5 | -0.769 | 0.00669 | -0.023 | -114.917
-7 | -0.716 | 0.00646 | -0.024 | -110.827
-6.5 | -0.66 | 0.00613 | -0.024 | -107.743
-6 | -0.603 | 0.00565 | -0.024 | -106.705
-5.5 | -0.545 | 0.00562 | -0.024 | -96.935
-5 | -0.486 | 0.00552 | -0.024 | -87.972
-4.5 | -0.425 | 0.00546 | -0.024 | -77.907
-4 | -0.365 | 0.0054 | -0.024 | -67.548
-3.5 | -0.304 | 0.00537 | -0.024 | -56.571
-3 | -0.243 | 0.00561 | -0.024 | -43.215
-2.5 | -0.181 | 0.00559 | -0.024 | -32.453
-2 | -0.12 | 0.0056 | -0.024 | -21.422
-1.5 | -0.058 | 0.00548 | -0.025 | -10.648
-1 | 0.003 | 0.00549 | -0.025 | 0.605
-0.5 | 0.065 | 0.0055 | -0.025 | 11.813
0 | 0.127 | 0.00552 | -0.025 | 22.986
0.5 | 0.189 | 0.00554 | -0.025 | 34.035
1 | 0.25 | 0.00556 | -0.025 | 45.047
1.5 | 0.312 | 0.00557 | -0.025 | 55.939
2 | 0.373 | 0.00559 | -0.025 | 66.792
2.5 | 0.434 | 0.00581 | -0.025 | 74.734
3 | 0.496 | 0.0059 | -0.025 | 84.031
3.5 | 0.556 | 0.0057 | -0.026 | 97.596
4 | 0.617 | 0.0058 | -0.026 | 106.298
4.5 | 0.677 | 0.00589 | -0.026 | 114.971
5 | 0.737 | 0.00596 | -0.026 | 123.511
5.5 | 0.796 | 0.00618 | -0.026 | 128.777
6 | 0.854 | 0.00638 | -0.026 | 133.851
6.5 | 0.911 | 0.0067 | -0.026 | 135.991
7 | 0.966 | 0.00695 | -0.026 | 138.972
7.5 | 1.021 | 0.00724 | -0.026 | 141.124
8 | 1.072 | 0.00751 | -0.026 | 142.771
8.5 | 1.117 | 0.00779 | -0.026 | 143.392
9 | 1.159 | 0.00813 | -0.027 | 142.523
9.5 | 1.195 | 0.00934 | -0.027 | 127.978
10 | 1.225 | 0.00982 | -0.027 | 124.792
10.5 | 1.25 | 0.01042 | -0.027 | 119.884
11 | 1.267 | 0.01105 | -0.027 | 114.638
11.5 | 1.247 | 0.01464 | -0.026 | 85.181
12 | 1.222 | 0.01805 | -0.026 | 67.695
12.5 | 1.186 | 0.02401 | -0.025 | 49.406
13 | 1.152 | 0.02997 | -0.024 | 38.43
13.5 | 1.114 | 0.03597 | -0.024 | 30.968
14 | 1.053 | 0.05054 | -0.023 | 20.838
14.5 | 1.006 | 0.05852 | -0.022 | 17.182
15 | 0.95 | 0.06845 | -0.022 | 13.882
15.5 | 0.892 | 0.07798 | -0.021 | 11.443
16 | 0.834 | 0.08467 | -0.021 | 9.845

## 126. Re 14M Mach 0.25 (2)
BIGFOIL.COM POLAR EXPORT
e426
EPPLER 426 |  |  |  | Cl Max: | 1.8233 | at alpha= | 16 | deg
XFOIL ncrit=9 |  |  |  | L/D Max: | 141.611 | at alpha= | 8 | deg
Re: | 14000000 |  |  | Cd Min: | 0.16015 | at alpha= | -20 | deg
Mach: | 0.25 |  |  | Cl=0 at alpha= | -0.92988 | deg
|  |  |  | @ Cl=0.1, Cd= | 0.0056781
|  |  |  | @ Cl=0.4, Cd= | 0.0056612
|  |  |  | @ Cl=0.6, Cd= | 0.0057964
alpha (deg) | Cl | Cd | Cm | Cl/Cd
-20 | -1.1018 | 0.16015 | 0.0255 | -6.8798
-19.5 | -1.1405 | 0.14585 | 0.0172 | -7.8197
-19 | -1.2072 | 0.12723 | 0.0057 | -9.4883
-18.5 | -1.4158 | 0.08924 | -0.0205 | -15.8651
-18 | -1.6867 | 0.04555 | -0.0524 | -37.0296
-17.5 | -1.7317 | 0.03263 | -0.0623 | -53.0708
-17 | -1.7369 | 0.02596 | -0.0658 | -66.9068
-16.5 | -1.7237 | 0.02222 | -0.0652 | -77.5743
-16 | -1.7071 | 0.0201 | -0.0599 | -84.9303
-15.5 | -1.6718 | 0.01845 | -0.056 | -90.6125
-15 | -1.6304 | 0.01698 | -0.0525 | -96.0188
-14.5 | -1.5837 | 0.01575 | -0.0494 | -100.5524
-14 | -1.5345 | 0.01464 | -0.0466 | -104.8156
-13.5 | -1.4829 | 0.01369 | -0.044 | -108.3199
-13 | -1.4302 | 0.01283 | -0.0416 | -111.4731
-12.5 | -1.3777 | 0.01192 | -0.0392 | -115.5789
-12 | -1.3239 | 0.01114 | -0.0369 | -118.842
-11.5 | -1.2699 | 0.01045 | -0.0347 | -121.5215
-11 | -1.2085 | 0.00982 | -0.034 | -123.0652
-10.5 | -1.1434 | 0.00926 | -0.034 | -123.4773
-10 | -1.0784 | 0.00869 | -0.0342 | -124.0967
-9.5 | -1.0119 | 0.00815 | -0.0347 | -124.1595
-9 | -0.9468 | 0.00771 | -0.035 | -122.8016
-8.5 | -0.8947 | 0.00752 | -0.0325 | -118.9761
-8 | -0.8367 | 0.0072 | -0.0315 | -116.2083
-7.5 | -0.7787 | 0.00688 | -0.0305 | -113.1831
-7 | -0.7205 | 0.00663 | -0.0296 | -108.6727
-6.5 | -0.6626 | 0.00641 | -0.0288 | -103.3697
-6 | -0.6054 | 0.00593 | -0.0279 | -102.0911
-5.5 | -0.5458 | 0.00588 | -0.0274 | -92.8231
-5 | -0.4859 | 0.00575 | -0.027 | -84.5043
-4.5 | -0.4257 | 0.0057 | -0.0266 | -74.6842
-4 | -0.3656 | 0.00564 | -0.0262 | -64.8227
-3.5 | -0.3059 | 0.00557 | -0.0259 | -54.9192
-3 | -0.2462 | 0.00559 | -0.0255 | -44.0429
-2.5 | -0.187 | 0.00563 | -0.0252 | -33.2149
-2 | -0.1279 | 0.00559 | -0.0248 | -22.8801
-1.5 | -0.0681 | 0.0056 | -0.0246 | -12.1607
-1 | -0.0084 | 0.00563 | -0.0243 | -1.492
-0.5 | 0.0515 | 0.00567 | -0.024 | 9.0829
0 | 0.1114 | 0.00568 | -0.0238 | 19.6127
0.5 | 0.1716 | 0.00569 | -0.0236 | 30.1582
1 | 0.2315 | 0.00572 | -0.0233 | 40.472
1.5 | 0.2916 | 0.00571 | -0.0231 | 51.0683
2 | 0.3515 | 0.00571 | -0.0228 | 61.5587
3 | 0.4708 | 0.00559 | -0.0222 | 84.2218
3.5 | 0.5301 | 0.00557 | -0.0218 | 95.1706
4 | 0.5888 | 0.00577 | -0.0213 | 102.0451
4.5 | 0.6481 | 0.00591 | -0.0208 | 109.6616
5 | 0.7075 | 0.00605 | -0.0203 | 116.9421
5.5 | 0.767 | 0.00614 | -0.0198 | 124.9186
6 | 0.8257 | 0.00627 | -0.0191 | 131.6906
6.5 | 0.8837 | 0.00651 | -0.0183 | 135.745
7 | 0.9412 | 0.00681 | -0.0174 | 138.2085
7.5 | 0.9985 | 0.00719 | -0.0163 | 138.8734
8 | 1.055 | 0.00745 | -0.015 | 141.6107
8.5 | 1.1103 | 0.00824 | -0.0136 | 134.7451
9 | 1.1676 | 0.00875 | -0.0124 | 133.44
9.5 | 1.2251 | 0.00924 | -0.0111 | 132.5866
10 | 1.2823 | 0.00974 | -0.0097 | 131.653
10.5 | 1.339 | 0.01031 | -0.0082 | 129.8739
11 | 1.3949 | 0.01095 | -0.0066 | 127.3881
11.5 | 1.4499 | 0.01166 | -0.0047 | 124.3482
12 | 1.5048 | 0.01234 | -0.0028 | 121.9449
12.5 | 1.5585 | 0.0131 | -0.0007 | 118.9695
13 | 1.6109 | 0.01393 | 0.0017 | 115.6425
13.5 | 1.6614 | 0.01486 | 0.0043 | 111.8035
14 | 1.7092 | 0.0159 | 0.0073 | 107.4969
14.5 | 1.7534 | 0.01708 | 0.0107 | 102.6581
15 | 1.7925 | 0.01839 | 0.0147 | 97.4715
15.5 | 1.819 | 0.01983 | 0.0204 | 91.7297
16 | 1.8233 | 0.02159 | 0.0284 | 84.4511
16.5 | 1.8232 | 0.02432 | 0.0342 | 74.9671
17 | 1.8138 | 0.02883 | 0.0371 | 62.9136
17.5 | 1.8024 | 0.03506 | 0.0368 | 51.409
18 | 1.7667 | 0.04541 | 0.0321 | 38.9055
18.5 | 1.724 | 0.05763 | 0.0254 | 29.915
19 | 1.5641 | 0.08767 | 0.0052 | 17.8408
19.5 | 1.4388 | 0.11585 | -0.015 | 12.4195
20 | 1.3467 | 0.14104 | -0.0337 | 9.5484

## 127. Re 14M Mach 0.50 (1)
BIGFOIL.COM POLAR EXPORT
e426
EPPLER 426 |  |  |  | Cl Max: | 1.161 | at alpha= | 20 | deg
JavaFoil+Calcfoil stall+Eppler ext transition |  |  |  | L/D Max: | 127.144 | at alpha= | 6 | deg
Re: | 14000000 |  |  | Cd Min: | 0.00588 | at alpha= | -1 | deg
Mach: | 0.5 |  |  | Cl=0 at alpha= | -1.029 | deg
|  |  |  | @ Cl=0.1, Cd= | 0.0059039
|  |  |  | @ Cl=0.4, Cd= | 0.0060452
|  |  |  | @ Cl=0.6, Cd= | 0.0063408
alpha (deg) | Cl | Cd | Cm | Cl/Cd
-20 | -1.05 | 0.18568 | -0.015 | -5.654
-19.5 | -1.021 | 0.1855 | -0.015 | -5.505
-19 | -0.994 | 0.18384 | -0.015 | -5.409
-18.5 | -0.972 | 0.1533 | -0.016 | -6.339
-18 | -0.945 | 0.14058 | -0.016 | -6.724
-17.5 | -0.917 | 0.13857 | -0.016 | -6.62
-17 | -0.889 | 0.13142 | -0.015 | -6.765
-16.5 | -0.861 | 0.13 | -0.015 | -6.623
-16 | -0.832 | 0.12628 | -0.015 | -6.592
-15.5 | -0.803 | 0.12091 | -0.015 | -6.642
-15 | -0.775 | 0.12004 | -0.015 | -6.459
-14.5 | -0.748 | 0.11568 | -0.015 | -6.468
-14 | -0.725 | 0.09943 | -0.015 | -7.29
-13.5 | -0.699 | 0.09343 | -0.016 | -7.477
-13 | -0.667 | 0.09956 | -0.015 | -6.701
-12.5 | -0.647 | 0.08142 | -0.016 | -7.945
-12 | -0.621 | 0.07489 | -0.017 | -8.286
-11.5 | -0.594 | 0.06843 | -0.017 | -8.687
-11 | -0.563 | 0.07221 | -0.017 | -7.804
-10.5 | -0.538 | 0.06466 | -0.017 | -8.32
-10 | -0.513 | 0.05698 | -0.018 | -9.009
-9.5 | -0.482 | 0.05816 | -0.017 | -8.282
-9 | -0.458 | 0.05065 | -0.018 | -9.038
-8.5 | -0.754 | 0.02121 | -0.023 | -35.567
-8 | -0.84 | 0.00917 | -0.026 | -91.618
-7.5 | -0.818 | 0.00834 | -0.026 | -98.059
-7 | -0.777 | 0.0078 | -0.026 | -99.628
-6.5 | -0.723 | 0.00731 | -0.026 | -98.87
-6 | -0.665 | 0.00683 | -0.027 | -97.396
-5.5 | -0.603 | 0.00624 | -0.027 | -96.666
-5 | -0.54 | 0.00607 | -0.027 | -88.953
-4.5 | -0.474 | 0.00597 | -0.027 | -79.325
-4 | -0.406 | 0.0059 | -0.027 | -68.813
-3.5 | -0.339 | 0.00607 | -0.027 | -55.834
-3 | -0.271 | 0.00607 | -0.027 | -44.592
-2.5 | -0.202 | 0.00605 | -0.027 | -33.459
-2 | -0.134 | 0.00607 | -0.027 | -22.055
-1.5 | -0.065 | 0.00605 | -0.027 | -10.763
-1 | 0.004 | 0.00588 | -0.028 | 0.631
-0.5 | 0.073 | 0.0059 | -0.028 | 12.32
0 | 0.142 | 0.00591 | -0.028 | 23.989
0.5 | 0.211 | 0.00594 | -0.028 | 35.49
1 | 0.28 | 0.00597 | -0.028 | 46.859
1.5 | 0.348 | 0.006 | -0.028 | 58.083
2 | 0.417 | 0.00606 | -0.028 | 68.803
2.5 | 0.485 | 0.00634 | -0.028 | 76.532
3 | 0.553 | 0.00646 | -0.028 | 85.547
3.5 | 0.62 | 0.00629 | -0.029 | 98.606
4 | 0.687 | 0.00642 | -0.029 | 107.015
4.5 | 0.753 | 0.00658 | -0.029 | 114.547
5 | 0.818 | 0.00679 | -0.029 | 120.537
5.5 | 0.882 | 0.00711 | -0.029 | 124.058
6 | 0.943 | 0.00742 | -0.029 | 127.144
6.5 | 1.002 | 0.00788 | -0.029 | 127.133
7 | 1.056 | 0.00849 | -0.029 | 124.438
7.5 | 1.107 | 0.0091 | -0.029 | 121.572
8 | 1.142 | 0.00973 | -0.03 | 117.38
8.5 | 1.116 | 0.01515 | -0.029 | 73.663
9 | 1.016 | 0.02309 | -0.027 | 44.005
9.5 | 0.634 | 0.03901 | -0.025 | 16.246
10 | 0.637 | 0.05717 | -0.022 | 11.142
10.5 | 0.651 | 0.0735 | -0.02 | 8.859
11 | 0.687 | 0.06723 | -0.021 | 10.216
11.5 | 0.712 | 0.07309 | -0.021 | 9.74
12 | 0.738 | 0.07542 | -0.021 | 9.788
12.5 | 0.766 | 0.07969 | -0.021 | 9.613
13 | 0.792 | 0.0871 | -0.021 | 9.093
13.5 | 0.807 | 0.10453 | -0.018 | 7.716
14 | 0.836 | 0.10804 | -0.019 | 7.739
14.5 | 0.865 | 0.11231 | -0.019 | 7.706
15 | 0.894 | 0.11851 | -0.02 | 7.544
15.5 | 0.922 | 0.12238 | -0.02 | 7.534
16 | 0.943 | 0.1401 | -0.019 | 6.731
16.5 | 0.971 | 0.14632 | -0.019 | 6.639
17 | 1 | 0.15103 | -0.02 | 6.623
17.5 | 1.027 | 0.15927 | -0.02 | 6.451
18 | 1.056 | 0.16215 | -0.02 | 6.514
18.5 | 1.083 | 0.16494 | -0.021 | 6.569
19 | 1.111 | 0.17037 | -0.021 | 6.524
19.5 | 1.134 | 0.1882 | -0.021 | 6.027
20 | 1.161 | 0.21556 | -0.021 | 5.385

## 128. Re 14M Mach 0.50 (2)
BIGFOIL.COM POLAR EXPORT
e426
EPPLER 426 |  |  |  | Cl Max: | 1.3979 | at alpha= | 9 | deg
XFOIL ncrit=9 |  |  |  | L/D Max: | 140.451 | at alpha= | 6 | deg
Re: | 14000000 |  |  | Cd Min: | 0.0106 | at alpha= | 9 | deg
Mach: | 0.5 |  |  | Cl=0 at alpha= | -99 | deg
|  |  |  | @ Cl=0.1, Cd= | 0.00579
|  |  |  | @ Cl=0.4, Cd= | 0.005888
|  |  |  | @ Cl=0.6, Cd= | 0.005927
alpha (deg) | Cl | Cd | Cm | Cl/Cd
0 | 0.1259 | 0.00579 | -0.0261 | 21.7444
0.5 | 0.195 | 0.00581 | -0.0255 | 33.5628
1 | 0.2645 | 0.00582 | -0.025 | 45.4467
1.5 | 0.3339 | 0.00585 | -0.0244 | 57.0769
2 | 0.4035 | 0.00589 | -0.0237 | 68.5059
3 | 0.5425 | 0.00586 | -0.022 | 92.5768
3.5 | 0.6112 | 0.00594 | -0.0209 | 102.8956
4 | 0.6811 | 0.0061 | -0.0197 | 111.6557
4.5 | 0.7521 | 0.00623 | -0.0184 | 120.7223
5 | 0.8234 | 0.00642 | -0.0168 | 128.2555
5.5 | 0.8948 | 0.00662 | -0.015 | 135.1662
6 | 0.9663 | 0.00688 | -0.0129 | 140.4506
6.5 | 1.0359 | 0.00745 | -0.0102 | 139.047
7 | 1.1072 | 0.00791 | -0.0073 | 139.9747
7.5 | 1.1744 | 0.00889 | -0.0035 | 132.1035
8 | 1.2451 | 0.00926 | 0.0006 | 134.46
8.5 | 1.3229 | 0.00981 | 0.0042 | 134.8522
9 | 1.3979 | 0.0106 | 0.0089 | 131.8774

## 129. Re 16M Mach 0.00 (1)
BIGFOIL.COM POLAR EXPORT
e426
EPPLER 426 |  |  |  | Cl Max: | 1.335 | at alpha= | 12.5 | deg
JavaFoil+Calcfoil stall+Eppler ext transition |  |  |  | L/D Max: | 146.967 | at alpha= | 9 | deg
Re: | 16000000 |  |  | Cd Min: | 0.00534 | at alpha= | -4 | deg
Mach: | 0 |  |  | Cl=0 at alpha= | -1.0254 | deg
|  |  |  | @ Cl=0.1, Cd= | 0.0054662
|  |  |  | @ Cl=0.4, Cd= | 0.0056835
|  |  |  | @ Cl=0.6, Cd= | 0.0057231
alpha (deg) | Cl | Cd | Cm | Cl/Cd
-16.5 | -0.962 | 0.07339 | -0.016 | -13.107
-16 | -0.981 | 0.06427 | -0.017 | -15.259
-15.5 | -0.998 | 0.05585 | -0.017 | -17.867
-15 | -1.006 | 0.05124 | -0.018 | -19.64
-14.5 | -1.025 | 0.04061 | -0.018 | -25.25
-14 | -1.032 | 0.03514 | -0.019 | -29.381
-13.5 | -1.052 | 0.02531 | -0.02 | -41.553
-13 | -1.063 | 0.0189 | -0.02 | -56.239
-12.5 | -1.062 | 0.01619 | -0.021 | -65.566
-12 | -1.066 | 0.01277 | -0.021 | -83.506
-11.5 | -1.068 | 0.01124 | -0.022 | -95.081
-11 | -1.041 | 0.00845 | -0.022 | -123.144
-10.5 | -1.009 | 0.00805 | -0.022 | -125.334
-10 | -0.974 | 0.00764 | -0.022 | -127.504
-9.5 | -0.935 | 0.00734 | -0.022 | -127.317
-9 | -0.893 | 0.00711 | -0.022 | -125.502
-8.5 | -0.847 | 0.00691 | -0.022 | -122.662
-8 | -0.799 | 0.00664 | -0.023 | -120.459
-7.5 | -0.749 | 0.00644 | -0.023 | -116.378
-7 | -0.696 | 0.00627 | -0.023 | -110.971
-6.5 | -0.641 | 0.00599 | -0.023 | -107.068
-6 | -0.585 | 0.00559 | -0.023 | -104.716
-5.5 | -0.528 | 0.00554 | -0.023 | -95.299
-5 | -0.471 | 0.00546 | -0.023 | -86.144
-4.5 | -0.412 | 0.00539 | -0.023 | -76.522
-4 | -0.353 | 0.00534 | -0.023 | -66.19
-3.5 | -0.294 | 0.00555 | -0.023 | -53.009
-3 | -0.235 | 0.00556 | -0.024 | -42.28
-2.5 | -0.176 | 0.00557 | -0.024 | -31.531
-2 | -0.116 | 0.00558 | -0.024 | -20.798
-1.5 | -0.056 | 0.00558 | -0.024 | -10.126
-1 | 0.003 | 0.00545 | -0.024 | 0.59
-0.5 | 0.063 | 0.00546 | -0.024 | 11.529
0 | 0.123 | 0.00547 | -0.024 | 22.482
0.5 | 0.183 | 0.0055 | -0.024 | 33.242
1 | 0.242 | 0.0055 | -0.024 | 44.031
1.5 | 0.302 | 0.00552 | -0.024 | 54.746
2 | 0.361 | 0.00556 | -0.024 | 65.014
2.5 | 0.421 | 0.00575 | -0.025 | 73.163
3 | 0.48 | 0.00583 | -0.025 | 82.277
3.5 | 0.539 | 0.00562 | -0.025 | 95.873
4 | 0.598 | 0.00572 | -0.025 | 104.538
4.5 | 0.656 | 0.00581 | -0.025 | 112.993
5 | 0.714 | 0.00593 | -0.025 | 120.432
5.5 | 0.772 | 0.00605 | -0.025 | 127.55
6 | 0.828 | 0.00624 | -0.025 | 132.736
6.5 | 0.884 | 0.00651 | -0.025 | 135.873
7 | 0.939 | 0.00676 | -0.025 | 138.921
7.5 | 0.993 | 0.00699 | -0.025 | 142.065
8 | 1.044 | 0.00724 | -0.026 | 144.319
8.5 | 1.091 | 0.00744 | -0.026 | 146.615
9 | 1.136 | 0.00773 | -0.026 | 146.967
9.5 | 1.177 | 0.00878 | -0.026 | 133.933
10 | 1.214 | 0.00905 | -0.026 | 134.099
10.5 | 1.247 | 0.0095 | -0.026 | 131.334
11 | 1.276 | 0.00998 | -0.026 | 127.799
11.5 | 1.301 | 0.01037 | -0.026 | 125.467
12 | 1.32 | 0.01115 | -0.026 | 118.394
12.5 | 1.335 | 0.012 | -0.026 | 111.299
13 | 1.3 | 0.01645 | -0.025 | 79.034
13.5 | 1.283 | 0.02014 | -0.025 | 63.727
14 | 1.265 | 0.02457 | -0.025 | 51.506
14.5 | 1.245 | 0.02977 | -0.024 | 41.817
15 | 1.215 | 0.03826 | -0.024 | 31.746
15.5 | 1.193 | 0.04381 | -0.023 | 27.227
16 | 1.164 | 0.05195 | -0.023 | 22.416
16.5 | 1.136 | 0.05969 | -0.022 | 19.039
17 | 1.115 | 0.06263 | -0.022 | 17.812
17.5 | 1.084 | 0.07087 | -0.022 | 15.303

## 130. Re 16M Mach 0.00 (2)
BIGFOIL.COM POLAR EXPORT
e426
EPPLER 426 |  |  |  | Cl Max: | 1.9185 | at alpha= | 18.5 | deg
XFOIL ncrit=9 |  |  |  | L/D Max: | 145.528 | at alpha= | 8.5 | deg
Re: | 16000000 |  |  | Cd Min: | 0.03419 | at alpha= | 20 | deg
Mach: | 0 |  |  | Cl=0 at alpha= | -0.93576 | deg
|  |  |  | @ Cl=0.1, Cd= | 0.0055486
|  |  |  | @ Cl=0.4, Cd= | 0.0055563
|  |  |  | @ Cl=0.6, Cd= | 0.0057184
alpha (deg) | Cl | Cd | Cm | Cl/Cd
-20 | -1.8658 | 0.02723 | -0.0518 | -68.52
-19.5 | -1.8586 | 0.02335 | -0.0523 | -79.5974
-19 | -1.8336 | 0.02102 | -0.0522 | -87.2312
-18.5 | -1.8257 | 0.01956 | -0.0464 | -93.3384
-18 | -1.7962 | 0.01833 | -0.0435 | -97.9924
-17.5 | -1.7605 | 0.01728 | -0.0413 | -101.8808
-17 | -1.7211 | 0.01635 | -0.0394 | -105.2661
-16.5 | -1.6789 | 0.0155 | -0.0378 | -108.3161
-16 | -1.6349 | 0.01471 | -0.0364 | -111.1421
-15.5 | -1.5894 | 0.01398 | -0.0351 | -113.691
-15 | -1.5426 | 0.0133 | -0.034 | -115.985
-14.5 | -1.495 | 0.01265 | -0.0328 | -118.1818
-14 | -1.4474 | 0.01196 | -0.0316 | -121.0201
-13.5 | -1.3991 | 0.01133 | -0.0304 | -123.4863
-13 | -1.3504 | 0.01071 | -0.0292 | -126.0878
-12.5 | -1.3008 | 0.01017 | -0.0281 | -127.9056
-12 | -1.251 | 0.00968 | -0.0269 | -129.2355
-11.5 | -1.1944 | 0.00922 | -0.0271 | -129.5445
-11 | -1.1355 | 0.00877 | -0.0278 | -129.4755
-10.5 | -1.0764 | 0.00828 | -0.0285 | -130
-10 | -1.015 | 0.00785 | -0.0296 | -129.2994
-9.5 | -0.9556 | 0.00747 | -0.0303 | -127.925
-9 | -0.9069 | 0.00732 | -0.0285 | -123.8934
-8.5 | -0.8526 | 0.00704 | -0.0279 | -121.108
-8 | -0.798 | 0.00679 | -0.0274 | -117.5258
-7.5 | -0.743 | 0.00656 | -0.027 | -113.2622
-7 | -0.6881 | 0.00635 | -0.0265 | -108.3622
-6.5 | -0.6332 | 0.00618 | -0.026 | -102.4595
-6 | -0.5786 | 0.0058 | -0.0256 | -99.7586
-5.5 | -0.5218 | 0.00574 | -0.0253 | -90.9059
-5 | -0.4648 | 0.00561 | -0.0251 | -82.852
-4.5 | -0.4075 | 0.00557 | -0.025 | -73.1598
-4 | -0.3501 | 0.00551 | -0.0248 | -63.539
-3.5 | -0.2932 | 0.00548 | -0.0246 | -53.5036
-3 | -0.236 | 0.00549 | -0.0244 | -42.9872
-2.5 | -0.1791 | 0.00551 | -0.0241 | -32.5045
-2 | -0.1223 | 0.00546 | -0.0239 | -22.3993
-1.5 | -0.0649 | 0.00549 | -0.0237 | -11.8215
-1 | -0.0074 | 0.00551 | -0.0235 | -1.343
-0.5 | 0.0502 | 0.00554 | -0.0234 | 9.0614
0 | 0.1078 | 0.00555 | -0.0232 | 19.4234
0.5 | 0.1656 | 0.00557 | -0.023 | 29.7307
1 | 0.2232 | 0.00559 | -0.0229 | 39.9284
1.5 | 0.281 | 0.00558 | -0.0227 | 50.3584
2 | 0.3384 | 0.0056 | -0.0225 | 60.4286
2.5 | 0.3957 | 0.00556 | -0.0223 | 71.1691
3 | 0.453 | 0.00551 | -0.0221 | 82.2142
3.5 | 0.5096 | 0.00548 | -0.0219 | 92.9927
4 | 0.5658 | 0.00564 | -0.0216 | 100.3191
4.5 | 0.6225 | 0.00577 | -0.0213 | 107.8856
5 | 0.6789 | 0.00589 | -0.021 | 115.2632
5.5 | 0.7356 | 0.00599 | -0.0207 | 122.8047
6 | 0.7914 | 0.00611 | -0.0204 | 129.5254
6.5 | 0.8465 | 0.00629 | -0.0199 | 134.5787
7 | 0.9009 | 0.00653 | -0.0193 | 137.9632
7.5 | 0.9554 | 0.00682 | -0.0188 | 140.088
8 | 1.0095 | 0.00712 | -0.0181 | 141.7837
8.5 | 1.0609 | 0.00729 | -0.0169 | 145.5281
9 | 1.1145 | 0.00807 | -0.0164 | 138.1041
9.5 | 1.1682 | 0.00849 | -0.0157 | 137.5972
10 | 1.2215 | 0.00892 | -0.0151 | 136.9395
10.5 | 1.2746 | 0.00934 | -0.0144 | 136.4668
11 | 1.3269 | 0.00982 | -0.0136 | 135.1222
11.5 | 1.3786 | 0.01034 | -0.0128 | 133.3269
12 | 1.4297 | 0.01088 | -0.0118 | 131.4062
14 | 1.6274 | 0.01322 | -0.0076 | 123.1014
14.5 | 1.6742 | 0.0139 | -0.0063 | 120.446
15 | 1.7196 | 0.01463 | -0.0048 | 117.5393
15.5 | 1.7632 | 0.01543 | -0.0031 | 114.2709
16 | 1.8043 | 0.01631 | -0.0011 | 110.6254
16.5 | 1.8421 | 0.01731 | 0.0013 | 106.4183
17 | 1.8756 | 0.0184 | 0.0042 | 101.9348
17.5 | 1.901 | 0.0195 | 0.0084 | 97.4872
18 | 1.9066 | 0.02086 | 0.0153 | 91.3998
18.5 | 1.9185 | 0.0224 | 0.02 | 85.6473
19 | 1.9086 | 0.02578 | 0.0247 | 74.0341
19.5 | 1.9106 | 0.02926 | 0.0266 | 65.2973
20 | 1.9055 | 0.03419 | 0.0269 | 55.7327

## 131. Re 16M Mach 0.10 (1)
BIGFOIL.COM POLAR EXPORT
e426
EPPLER 426 |  |  |  | Cl Max: | 1.317 | at alpha= | 12 | deg
JavaFoil+Calcfoil stall+Eppler ext transition |  |  |  | L/D Max: | 148.012 | at alpha= | 9 | deg
Re: | 16000000 |  |  | Cd Min: | 0.00529 | at alpha= | -4 | deg
Mach: | 0.1 |  |  | Cl=0 at alpha= | -1.025 | deg
|  |  |  | @ Cl=0.1, Cd= | 0.00541
|  |  |  | @ Cl=0.4, Cd= | 0.0056295
|  |  |  | @ Cl=0.6, Cd= | 0.0056685
alpha (deg) | Cl | Cd | Cm | Cl/Cd
-16.5 | -0.926 | 0.07843 | -0.016 | -11.803
-16 | -0.947 | 0.06975 | -0.017 | -13.57
-15.5 | -0.968 | 0.06025 | -0.017 | -16.062
-15 | -0.978 | 0.05616 | -0.017 | -17.423
-14.5 | -1.001 | 0.04425 | -0.018 | -22.627
-14 | -1.017 | 0.03584 | -0.019 | -28.382
-13.5 | -1.033 | 0.02783 | -0.019 | -37.108
-13 | -1.043 | 0.02166 | -0.02 | -48.176
-12.5 | -1.047 | 0.01774 | -0.021 | -59.056
-12 | -1.053 | 0.0138 | -0.021 | -76.293
-11.5 | -1.066 | 0.01122 | -0.022 | -95.019
-11 | -1.04 | 0.00847 | -0.022 | -122.827
-10.5 | -1.01 | 0.00802 | -0.022 | -125.847
-10 | -0.975 | 0.00762 | -0.022 | -127.908
-9.5 | -0.937 | 0.00732 | -0.022 | -127.968
-9 | -0.895 | 0.00709 | -0.023 | -126.179
-8.5 | -0.85 | 0.0069 | -0.023 | -123.187
-8 | -0.802 | 0.0066 | -0.023 | -121.514
-7.5 | -0.752 | 0.0064 | -0.023 | -117.471
-7 | -0.699 | 0.00623 | -0.023 | -112.163
-6.5 | -0.644 | 0.00594 | -0.023 | -108.374
-6 | -0.588 | 0.00556 | -0.023 | -105.625
-5.5 | -0.531 | 0.0055 | -0.023 | -96.523
-5 | -0.473 | 0.00542 | -0.023 | -87.336
-4.5 | -0.414 | 0.00534 | -0.023 | -77.595
-4 | -0.355 | 0.00529 | -0.023 | -67.083
-3.5 | -0.296 | 0.00551 | -0.024 | -53.656
-3 | -0.236 | 0.00551 | -0.024 | -42.896
-2.5 | -0.177 | 0.00551 | -0.024 | -32.055
-2 | -0.117 | 0.00552 | -0.024 | -21.122
-1.5 | -0.057 | 0.00551 | -0.024 | -10.297
-1 | 0.003 | 0.0054 | -0.024 | 0.599
-0.5 | 0.063 | 0.00541 | -0.024 | 11.702
0 | 0.124 | 0.00541 | -0.024 | 22.827
0.5 | 0.184 | 0.00544 | -0.024 | 33.731
1 | 0.244 | 0.00545 | -0.024 | 44.697
1.5 | 0.303 | 0.00546 | -0.024 | 55.626
2 | 0.363 | 0.0055 | -0.025 | 65.991
2.5 | 0.423 | 0.00571 | -0.025 | 74.109
3 | 0.482 | 0.00578 | -0.025 | 83.489
3.5 | 0.542 | 0.00558 | -0.025 | 97.099
4 | 0.601 | 0.00567 | -0.025 | 105.887
4.5 | 0.659 | 0.00577 | -0.025 | 114.332
5 | 0.718 | 0.00588 | -0.025 | 122.015
5.5 | 0.775 | 0.00601 | -0.025 | 129.03
6 | 0.832 | 0.0062 | -0.025 | 134.285
6.5 | 0.888 | 0.00647 | -0.025 | 137.208
7 | 0.943 | 0.00672 | -0.026 | 140.295
7.5 | 0.997 | 0.00695 | -0.026 | 143.569
8 | 1.049 | 0.00719 | -0.026 | 145.829
8.5 | 1.096 | 0.00742 | -0.026 | 147.607
9 | 1.139 | 0.0077 | -0.026 | 148.012
9.5 | 1.18 | 0.00878 | -0.026 | 134.31
10 | 1.216 | 0.0091 | -0.026 | 133.605
10.5 | 1.249 | 0.00952 | -0.026 | 131.102
11 | 1.276 | 0.01003 | -0.026 | 127.228
11.5 | 1.299 | 0.01044 | -0.026 | 124.466
12 | 1.317 | 0.01106 | -0.026 | 119.01
12.5 | 1.295 | 0.01509 | -0.026 | 85.781
13 | 1.283 | 0.01761 | -0.025 | 72.866
13.5 | 1.263 | 0.02183 | -0.025 | 57.861
14 | 1.243 | 0.02649 | -0.024 | 46.925
14.5 | 1.208 | 0.03587 | -0.024 | 33.672
15 | 1.181 | 0.04316 | -0.023 | 27.356
15.5 | 1.159 | 0.04768 | -0.023 | 24.309
16 | 1.132 | 0.05347 | -0.023 | 21.172
16.5 | 1.095 | 0.0648 | -0.022 | 16.894
17 | 1.07 | 0.06762 | -0.022 | 15.824

## 132. Re 16M Mach 0.10 (2)
BIGFOIL.COM POLAR EXPORT
e426
EPPLER 426 |  |  |  | Cl Max: | 1.9063 | at alpha= | 18.5 | deg
XFOIL ncrit=9 |  |  |  | L/D Max: | 144.729 | at alpha= | 8.5 | deg
Re: | 16000000 |  |  | Cd Min: | 0.04083 | at alpha= | 20 | deg
Mach: | 0.1 |  |  | Cl=0 at alpha= | -0.93448 | deg
|  |  |  | @ Cl=0.1, Cd= | 0.00555
|  |  |  | @ Cl=0.4, Cd= | 0.0055588
|  |  |  | @ Cl=0.6, Cd= | 0.0057197
alpha (deg) | Cl | Cd | Cm | Cl/Cd
-20 | -1.8425 | 0.03328 | -0.0515 | -55.3636
-19.5 | -1.8487 | 0.02706 | -0.0544 | -68.3186
-19 | -1.838 | 0.02341 | -0.0548 | -78.5135
-18.5 | -1.8158 | 0.02091 | -0.0541 | -86.8388
-18 | -1.8044 | 0.01941 | -0.0484 | -92.9624
-17.5 | -1.7733 | 0.01812 | -0.0455 | -97.8642
-17 | -1.7355 | 0.01705 | -0.0431 | -101.7889
-16.5 | -1.6943 | 0.01608 | -0.0411 | -105.3669
-16 | -1.6506 | 0.0152 | -0.0394 | -108.5921
-15.5 | -1.6049 | 0.0144 | -0.0378 | -111.4514
-15 | -1.5578 | 0.01366 | -0.0364 | -114.041
-14.5 | -1.5097 | 0.01297 | -0.035 | -116.3994
-14 | -1.4611 | 0.01229 | -0.0337 | -118.8853
-13.5 | -1.4122 | 0.01161 | -0.0323 | -121.6365
-13 | -1.3628 | 0.01096 | -0.0309 | -124.3431
-12.5 | -1.3127 | 0.01037 | -0.0296 | -126.5863
-12 | -1.2623 | 0.00983 | -0.0283 | -128.413
-11.5 | -1.2056 | 0.00934 | -0.0282 | -129.0792
-11 | -1.1458 | 0.00889 | -0.0288 | -128.8864
-10.5 | -1.0858 | 0.0084 | -0.0294 | -129.2619
-10 | -1.0237 | 0.00793 | -0.0305 | -129.0921
-9.5 | -0.9633 | 0.00755 | -0.0311 | -127.5894
-9 | -0.9141 | 0.00738 | -0.0292 | -123.8618
-8.5 | -0.8592 | 0.0071 | -0.0285 | -121.0141
-8 | -0.8041 | 0.00683 | -0.028 | -117.7306
-7.5 | -0.7486 | 0.0066 | -0.0274 | -113.4242
-7 | -0.6932 | 0.00639 | -0.0269 | -108.482
-6 | -0.5828 | 0.00581 | -0.0259 | -100.3098
-5.5 | -0.5256 | 0.00576 | -0.0256 | -91.25
-5 | -0.4681 | 0.00562 | -0.0254 | -83.2918
-4.5 | -0.4104 | 0.00558 | -0.0252 | -73.5484
-4 | -0.3525 | 0.00552 | -0.025 | -63.8587
-3.5 | -0.2952 | 0.00548 | -0.0248 | -53.8686
-3 | -0.2377 | 0.0055 | -0.0245 | -43.2182
-2.5 | -0.1804 | 0.00553 | -0.0243 | -32.6221
-2 | -0.1232 | 0.00547 | -0.024 | -22.5229
-1.5 | -0.0654 | 0.0055 | -0.0238 | -11.8909
-1 | -0.0076 | 0.00551 | -0.0236 | -1.3793
-0.5 | 0.0504 | 0.00555 | -0.0235 | 9.0811
0 | 0.1084 | 0.00555 | -0.0233 | 19.5315
0.5 | 0.1666 | 0.00557 | -0.0231 | 29.9102
1 | 0.2245 | 0.00559 | -0.0229 | 40.161
1.5 | 0.2827 | 0.00558 | -0.0228 | 50.6631
2 | 0.3405 | 0.00561 | -0.0226 | 60.6952
2.5 | 0.3982 | 0.00556 | -0.0224 | 71.6187
3 | 0.4558 | 0.00552 | -0.0222 | 82.5725
3.5 | 0.5128 | 0.00549 | -0.0219 | 93.4062
4 | 0.5694 | 0.00565 | -0.0216 | 100.7788
4.5 | 0.6265 | 0.00578 | -0.0212 | 108.391
5 | 0.6834 | 0.0059 | -0.0209 | 115.8305
5.5 | 0.7406 | 0.006 | -0.0206 | 123.4333
6 | 0.7968 | 0.00612 | -0.0202 | 130.1961
6.5 | 0.8522 | 0.00633 | -0.0197 | 134.6288
7 | 0.9072 | 0.00656 | -0.0191 | 138.2927
7.5 | 0.9621 | 0.00688 | -0.0184 | 139.8401
8 | 1.0168 | 0.00716 | -0.0178 | 142.0112
8.5 | 1.0681 | 0.00738 | -0.0164 | 144.729
9 | 1.1228 | 0.00814 | -0.0159 | 137.9361
9.5 | 1.1769 | 0.00858 | -0.0151 | 137.1678
10 | 1.231 | 0.009 | -0.0143 | 136.7778
10.5 | 1.2846 | 0.00944 | -0.0135 | 136.0805
11 | 1.3375 | 0.00995 | -0.0126 | 134.4221
11.5 | 1.3898 | 0.01049 | -0.0117 | 132.4881
12 | 1.4414 | 0.01106 | -0.0106 | 130.3255
12.5 | 1.4926 | 0.01163 | -0.0095 | 128.3405
13 | 1.5432 | 0.01221 | -0.0084 | 126.3882
13.5 | 1.5927 | 0.01285 | -0.0071 | 123.9455
14 | 1.6413 | 0.01351 | -0.0057 | 121.4878
14.5 | 1.6883 | 0.01424 | -0.0041 | 118.5604
15 | 1.7337 | 0.01504 | -0.0023 | 115.2726
15.5 | 1.7768 | 0.01592 | -0.0003 | 111.608
16 | 1.8169 | 0.0169 | 0.0021 | 107.5089
16.5 | 1.853 | 0.018 | 0.005 | 102.9444
17 | 1.8833 | 0.01921 | 0.0086 | 98.0375
17.5 | 1.8934 | 0.02041 | 0.0155 | 92.7683
18 | 1.8978 | 0.02224 | 0.0215 | 85.3327
18.5 | 1.9063 | 0.02441 | 0.0255 | 78.095
19 | 1.8896 | 0.02914 | 0.0285 | 64.8456
19.5 | 1.8875 | 0.03386 | 0.0289 | 55.7442
20 | 1.8724 | 0.04083 | 0.0272 | 45.8584

## 133. Re 16M Mach 0.25 (1)
BIGFOIL.COM POLAR EXPORT
e426
EPPLER 426 |  |  |  | Cl Max: | 1.276 | at alpha= | 11.5 | deg
JavaFoil+Calcfoil stall+Eppler ext transition |  |  |  | L/D Max: | 144.272 | at alpha= | 8.5 | deg
Re: | 16000000 |  |  | Cd Min: | 0.00532 | at alpha= | -4 | deg
Mach: | 0.25 |  |  | Cl=0 at alpha= | -1.0246 | deg
|  |  |  | @ Cl=0.1, Cd= | 0.0054213
|  |  |  | @ Cl=0.4, Cd= | 0.0056285
|  |  |  | @ Cl=0.6, Cd= | 0.0056921
alpha (deg) | Cl | Cd | Cm | Cl/Cd
-16 | -0.69 | 0.09391 | -0.015 | -7.352
-15.5 | -0.739 | 0.08374 | -0.016 | -8.825
-15 | -0.779 | 0.07789 | -0.016 | -10.006
-14.5 | -0.818 | 0.06925 | -0.017 | -11.814
-14 | -0.848 | 0.06386 | -0.017 | -13.28
-13.5 | -0.887 | 0.05028 | -0.018 | -17.636
-13 | -0.922 | 0.03817 | -0.019 | -24.145
-12.5 | -0.949 | 0.02959 | -0.02 | -32.061
-12 | -0.972 | 0.02176 | -0.021 | -44.678
-11.5 | -0.99 | 0.01604 | -0.021 | -61.706
-11 | -1.005 | 0.01213 | -0.022 | -82.867
-10.5 | -1.004 | 0.00872 | -0.023 | -115.139
-10 | -0.977 | 0.00827 | -0.023 | -118.2
-9.5 | -0.944 | 0.00773 | -0.023 | -122.185
-9 | -0.906 | 0.00742 | -0.023 | -122.179
-8.5 | -0.864 | 0.00715 | -0.023 | -120.824
-8 | -0.818 | 0.00683 | -0.023 | -119.793
-7.5 | -0.769 | 0.00657 | -0.023 | -116.964
-7 | -0.716 | 0.00636 | -0.024 | -112.599
-6.5 | -0.66 | 0.00606 | -0.024 | -108.994
-6 | -0.603 | 0.0056 | -0.024 | -107.594
-5.5 | -0.545 | 0.00553 | -0.024 | -98.457
-5 | -0.486 | 0.00546 | -0.024 | -88.857
-4.5 | -0.425 | 0.00539 | -0.024 | -78.964
-4 | -0.365 | 0.00532 | -0.024 | -68.531
-3.5 | -0.304 | 0.00553 | -0.024 | -54.975
-3 | -0.243 | 0.00552 | -0.024 | -43.919
-2.5 | -0.181 | 0.00554 | -0.024 | -32.709
-2 | -0.12 | 0.00555 | -0.024 | -21.615
-1.5 | -0.058 | 0.00552 | -0.025 | -10.554
-1 | 0.003 | 0.0054 | -0.025 | 0.615
-0.5 | 0.065 | 0.00541 | -0.025 | 12.011
0 | 0.127 | 0.00543 | -0.025 | 23.359
0.5 | 0.189 | 0.00545 | -0.025 | 34.622
1 | 0.25 | 0.00547 | -0.025 | 45.761
1.5 | 0.312 | 0.00548 | -0.025 | 56.862
2 | 0.373 | 0.00554 | -0.025 | 67.402
2.5 | 0.434 | 0.00574 | -0.025 | 75.738
3 | 0.496 | 0.00583 | -0.025 | 85.059
3.5 | 0.556 | 0.00562 | -0.026 | 98.979
4 | 0.617 | 0.00572 | -0.026 | 107.793
4.5 | 0.677 | 0.00584 | -0.026 | 116.031
5 | 0.737 | 0.00597 | -0.026 | 123.291
5.5 | 0.796 | 0.00611 | -0.026 | 130.273
6 | 0.854 | 0.00632 | -0.026 | 135.029
6.5 | 0.911 | 0.00666 | -0.026 | 136.67
7 | 0.966 | 0.00691 | -0.026 | 139.863
7.5 | 1.021 | 0.00717 | -0.026 | 142.505
8 | 1.072 | 0.00745 | -0.026 | 143.844
8.5 | 1.117 | 0.00775 | -0.026 | 144.272
9 | 1.159 | 0.00805 | -0.027 | 143.845
9.5 | 1.195 | 0.00923 | -0.027 | 129.449
10 | 1.225 | 0.00966 | -0.027 | 126.916
10.5 | 1.25 | 0.01019 | -0.027 | 122.623
11 | 1.267 | 0.01094 | -0.027 | 115.765
11.5 | 1.276 | 0.01423 | -0.027 | 89.715
12 | 1.228 | 0.01737 | -0.026 | 70.726
12.5 | 1.197 | 0.02155 | -0.025 | 55.561
13 | 1.157 | 0.02832 | -0.025 | 40.854
13.5 | 1.119 | 0.03394 | -0.024 | 32.989
14 | 1.057 | 0.04847 | -0.023 | 21.811
14.5 | 1.009 | 0.05614 | -0.023 | 17.981
15 | 0.953 | 0.06619 | -0.022 | 14.4
15.5 | 0.895 | 0.07546 | -0.021 | 11.862
16 | 0.836 | 0.08199 | -0.021 | 10.198
16.5 | 0.771 | 0.09176 | -0.021 | 8.397

## 134. Re 16M Mach 0.25 (2)
BIGFOIL.COM POLAR EXPORT
e426
EPPLER 426 |  |  |  | Cl Max: | 1.8423 | at alpha= | 16.5 | deg
XFOIL ncrit=9 |  |  |  | L/D Max: | 141.162 | at alpha= | 8 | deg
Re: | 16000000 |  |  | Cd Min: | 0.154 | at alpha= | -20 | deg
Mach: | 0.25 |  |  | Cl=0 at alpha= | -0.93012 | deg
|  |  |  | @ Cl=0.1, Cd= | 0.00557
|  |  |  | @ Cl=0.4, Cd= | 0.0055998
|  |  |  | @ Cl=0.6, Cd= | 0.0057328
alpha (deg) | Cl | Cd | Cm | Cl/Cd
-20 | -1.1399 | 0.154 | 0.0218 | -7.4019
-19.5 | -1.1836 | 0.13902 | 0.0127 | -8.5139
-19 | -1.2693 | 0.11783 | -0.0008 | -10.7723
-18.5 | -1.6289 | 0.06085 | -0.0416 | -26.7691
-18 | -1.7352 | 0.03956 | -0.0578 | -43.8625
-17.5 | -1.7652 | 0.02921 | -0.0651 | -60.4314
-17 | -1.7622 | 0.02406 | -0.0665 | -73.2419
-16.5 | -1.7446 | 0.02111 | -0.0641 | -82.6433
-16 | -1.7205 | 0.01924 | -0.0591 | -89.4231
-15.5 | -1.682 | 0.01771 | -0.0553 | -94.9746
-15 | -1.6383 | 0.01635 | -0.0519 | -100.2018
-14.5 | -1.5902 | 0.01519 | -0.049 | -104.6873
-14 | -1.5398 | 0.01414 | -0.0462 | -108.8967
-13.5 | -1.4876 | 0.01324 | -0.0436 | -112.3565
-13 | -1.4343 | 0.01243 | -0.0412 | -115.3902
-12.5 | -1.3804 | 0.01165 | -0.0389 | -118.4893
-12 | -1.3264 | 0.01088 | -0.0367 | -121.9118
-11.5 | -1.2695 | 0.01019 | -0.035 | -124.5829
-11 | -1.205 | 0.00955 | -0.0349 | -126.178
-10.5 | -1.1401 | 0.009 | -0.0349 | -126.6778
-10 | -1.0734 | 0.00847 | -0.0354 | -126.7296
-9.5 | -1.0077 | 0.00795 | -0.0357 | -126.7547
-9 | -0.9547 | 0.00777 | -0.0334 | -122.87
-8.5 | -0.8967 | 0.00743 | -0.0322 | -120.6864
-8 | -0.8384 | 0.00713 | -0.0312 | -117.5877
-7.5 | -0.7799 | 0.00684 | -0.0303 | -114.0205
-7 | -0.7217 | 0.00657 | -0.0295 | -109.8478
-6.5 | -0.6635 | 0.00637 | -0.0287 | -104.1601
-6 | -0.6058 | 0.00596 | -0.0279 | -101.6443
-5.5 | -0.5464 | 0.00582 | -0.0273 | -93.8832
-5 | -0.4865 | 0.00567 | -0.0269 | -85.8025
-4 | -0.366 | 0.00557 | -0.0262 | -65.7092
-3.5 | -0.3063 | 0.00553 | -0.0259 | -55.3888
-3 | -0.2467 | 0.00555 | -0.0255 | -44.4505
-2.5 | -0.1873 | 0.00558 | -0.0252 | -33.5663
-2 | -0.1279 | 0.00554 | -0.0248 | -23.0866
-1.5 | -0.0682 | 0.00553 | -0.0246 | -12.3327
-1 | -0.0084 | 0.00552 | -0.0243 | -1.5217
-0.5 | 0.0517 | 0.00557 | -0.0241 | 9.2819
0 | 0.1117 | 0.00557 | -0.0238 | 20.0539
0.5 | 0.1718 | 0.00559 | -0.0236 | 30.7335
1 | 0.2318 | 0.00561 | -0.0234 | 41.3191
1.5 | 0.2921 | 0.0056 | -0.0231 | 52.1607
2 | 0.3519 | 0.00564 | -0.0229 | 62.3936
2.5 | 0.4118 | 0.00559 | -0.0226 | 73.6673
3 | 0.4713 | 0.00559 | -0.0223 | 84.3113
3.5 | 0.5305 | 0.00555 | -0.0219 | 95.5856
4 | 0.5896 | 0.00571 | -0.0214 | 103.2574
4.5 | 0.649 | 0.00584 | -0.021 | 111.1301
5 | 0.7082 | 0.00598 | -0.0204 | 118.4281
5.5 | 0.768 | 0.00609 | -0.0199 | 126.1084
6 | 0.8268 | 0.00621 | -0.0193 | 133.1401
6.5 | 0.8846 | 0.0065 | -0.0185 | 136.0923
7 | 0.942 | 0.00681 | -0.0175 | 138.326
7.5 | 1.0001 | 0.00712 | -0.0166 | 140.4635
8 | 1.0573 | 0.00749 | -0.0154 | 141.1615
8.5 | 1.1069 | 0.00811 | -0.0128 | 136.4858
9 | 1.1692 | 0.00857 | -0.0126 | 136.4294
9.5 | 1.227 | 0.00902 | -0.0113 | 136.031
10 | 1.2843 | 0.00953 | -0.01 | 134.7639
10.5 | 1.3411 | 0.01009 | -0.0085 | 132.9138
11 | 1.3972 | 0.01071 | -0.0068 | 130.4575
11.5 | 1.453 | 0.01135 | -0.0051 | 128.0176
12 | 1.5083 | 0.012 | -0.0032 | 125.6917
12.5 | 1.5625 | 0.01274 | -0.0011 | 122.6452
13 | 1.6155 | 0.01354 | 0.0012 | 119.3131
13.5 | 1.6668 | 0.01443 | 0.0037 | 115.5094
14 | 1.7154 | 0.01544 | 0.0067 | 111.101
14.5 | 1.761 | 0.01656 | 0.01 | 106.3406
15 | 1.8021 | 0.01782 | 0.0138 | 101.1279
15.5 | 1.8356 | 0.01925 | 0.0185 | 95.3558
16 | 1.8421 | 0.02081 | 0.0268 | 88.5199
16.5 | 1.8423 | 0.02325 | 0.0334 | 79.2387
17 | 1.8345 | 0.02723 | 0.0373 | 67.3705
17.5 | 1.8234 | 0.03297 | 0.0379 | 55.3048
18 | 1.7951 | 0.04208 | 0.0344 | 42.6592
18.5 | 1.7589 | 0.05325 | 0.0286 | 33.031
19 | 1.6141 | 0.08012 | 0.011 | 20.146
19.5 | 1.4902 | 0.10726 | -0.0081 | 13.8933
20 | 1.3868 | 0.13364 | -0.0276 | 10.3771

## 135. Re 16M Mach 0.50 (1)
BIGFOIL.COM POLAR EXPORT
e426
EPPLER 426 |  |  |  | Cl Max: | 1.161 | at alpha= | 20 | deg
JavaFoil+Calcfoil stall+Eppler ext transition |  |  |  | L/D Max: | 129.06 | at alpha= | 6.5 | deg
Re: | 16000000 |  |  | Cd Min: | 0.00579 | at alpha= | -1 | deg
Mach: | 0.5 |  |  | Cl=0 at alpha= | -1.029 | deg
|  |  |  | @ Cl=0.1, Cd= | 0.0058078
|  |  |  | @ Cl=0.4, Cd= | 0.0060206
|  |  |  | @ Cl=0.6, Cd= | 0.0062607
alpha (deg) | Cl | Cd | Cm | Cl/Cd
-20 | -1.05 | 0.19279 | -0.015 | -5.444
-19.5 | -1.021 | 0.19547 | -0.015 | -5.224
-19 | -0.995 | 0.18848 | -0.015 | -5.277
-18.5 | -0.971 | 0.1549 | -0.016 | -6.27
-18 | -0.944 | 0.14548 | -0.016 | -6.492
-17.5 | -0.917 | 0.14412 | -0.016 | -6.363
-17 | -0.888 | 0.13942 | -0.015 | -6.368
-16.5 | -0.859 | 0.13777 | -0.015 | -6.237
-16 | -0.831 | 0.12918 | -0.015 | -6.436
-15.5 | -0.802 | 0.12665 | -0.015 | -6.336
-15 | -0.775 | 0.12582 | -0.015 | -6.162
-14.5 | -0.748 | 0.12114 | -0.015 | -6.175
-14 | -0.724 | 0.1027 | -0.015 | -7.051
-13.5 | -0.697 | 0.09463 | -0.016 | -7.371
-13 | -0.668 | 0.09902 | -0.015 | -6.743
-12.5 | -0.647 | 0.08011 | -0.017 | -8.082
-12 | -0.621 | 0.07471 | -0.017 | -8.316
-11.5 | -0.596 | 0.06709 | -0.017 | -8.882
-11 | -0.564 | 0.07202 | -0.017 | -7.827
-10.5 | -0.539 | 0.06377 | -0.017 | -8.45
-10 | -0.514 | 0.05586 | -0.018 | -9.201
-9.5 | -0.483 | 0.05648 | -0.018 | -8.546
-9 | -0.459 | 0.04939 | -0.018 | -9.291
-8.5 | -0.758 | 0.0203 | -0.023 | -37.329
-8 | -0.84 | 0.00912 | -0.026 | -92.091
-7.5 | -0.818 | 0.0082 | -0.026 | -99.755
-7 | -0.777 | 0.00766 | -0.026 | -101.442
-6.5 | -0.723 | 0.00718 | -0.026 | -100.715
-6 | -0.665 | 0.00676 | -0.027 | -98.299
-5.5 | -0.603 | 0.00615 | -0.027 | -98.079
-5 | -0.54 | 0.006 | -0.027 | -89.926
-4.5 | -0.474 | 0.00591 | -0.027 | -80.135
-4 | -0.406 | 0.0058 | -0.027 | -70.077
-3.5 | -0.339 | 0.00601 | -0.027 | -56.369
-3 | -0.271 | 0.00599 | -0.027 | -45.209
-2.5 | -0.202 | 0.00599 | -0.027 | -33.801
-2 | -0.134 | 0.00599 | -0.027 | -22.36
-1.5 | -0.065 | 0.00595 | -0.027 | -10.947
-1 | 0.004 | 0.00579 | -0.028 | 0.641
-0.5 | 0.073 | 0.0058 | -0.028 | 12.52
0 | 0.142 | 0.00582 | -0.028 | 24.378
0.5 | 0.211 | 0.00585 | -0.028 | 36.04
1 | 0.28 | 0.00588 | -0.028 | 47.581
1.5 | 0.348 | 0.0059 | -0.028 | 59.056
2 | 0.417 | 0.00606 | -0.028 | 68.819
2.5 | 0.485 | 0.00626 | -0.028 | 77.505
3 | 0.553 | 0.00638 | -0.028 | 86.632
3.5 | 0.62 | 0.00621 | -0.029 | 99.871
4 | 0.687 | 0.00636 | -0.029 | 108.034
4.5 | 0.753 | 0.00654 | -0.029 | 115.229
5 | 0.818 | 0.00677 | -0.029 | 120.819
5.5 | 0.882 | 0.00703 | -0.029 | 125.463
6 | 0.943 | 0.00732 | -0.029 | 128.871
6.5 | 1.002 | 0.00776 | -0.029 | 129.06
7 | 1.056 | 0.00839 | -0.029 | 125.919
7.5 | 1.107 | 0.00902 | -0.029 | 122.684
8 | 1.142 | 0.0096 | -0.03 | 118.953
8.5 | 1.12 | 0.01477 | -0.029 | 75.836
9 | 1.021 | 0.0221 | -0.027 | 46.183
9.5 | 0.636 | 0.03745 | -0.025 | 16.991
10 | 0.638 | 0.05627 | -0.022 | 11.338
10.5 | 0.652 | 0.07189 | -0.02 | 9.069
11 | 0.687 | 0.06632 | -0.021 | 10.364
11.5 | 0.714 | 0.07186 | -0.021 | 9.93
12 | 0.74 | 0.0732 | -0.021 | 10.108
12.5 | 0.768 | 0.07785 | -0.021 | 9.86
13 | 0.792 | 0.08544 | -0.021 | 9.273
13.5 | 0.805 | 0.11246 | -0.018 | 7.16
14 | 0.834 | 0.11665 | -0.018 | 7.152
14.5 | 0.863 | 0.11848 | -0.019 | 7.284
15 | 0.892 | 0.12691 | -0.019 | 7.025
15.5 | 0.92 | 0.13052 | -0.02 | 7.05
16 | 0.943 | 0.15051 | -0.019 | 6.264
16.5 | 0.97 | 0.15349 | -0.019 | 6.318
17 | 0.999 | 0.15995 | -0.02 | 6.243
17.5 | 1.027 | 0.16147 | -0.02 | 6.363
18 | 1.057 | 0.16389 | -0.021 | 6.45
18.5 | 1.083 | 0.16883 | -0.021 | 6.418
19 | 1.111 | 0.17779 | -0.021 | 6.249
19.5 | 1.134 | 0.19841 | -0.021 | 5.716
20 | 1.161 | 0.2204 | -0.021 | 5.267

## 136. Re 16M Mach 0.50 (2)
BIGFOIL.COM POLAR EXPORT
e426
EPPLER 426 |  |  |  | Cl Max: | 1.4756 | at alpha= | 9.5 | deg
XFOIL ncrit=9 |  |  |  | L/D Max: | 142.023 | at alpha= | 7 | deg
Re: | 16000000 |  |  | Cd Min: | 0.05157 | at alpha= | -12 | deg
Mach: | 0.5 |  |  | Cl=0 at alpha= | -0.91142 | deg
|  |  |  | @ Cl=0.1, Cd= | 0.004006
|  |  |  | @ Cl=0.4, Cd= | 0.0057788
|  |  |  | @ Cl=0.6, Cd= | 0.0058747
alpha (deg) | Cl | Cd | Cm | Cl/Cd
-12 | -0.9643 | 0.05157 | -0.0442 | -18.6989
-11.5 | -1.0149 | 0.03865 | -0.0506 | -26.2587
-11 | -1.0652 | 0.02597 | -0.0553 | -41.0166
-10.5 | -1.1086 | 0.01406 | -0.0668 | -78.8478
-10 | -1.1574 | 0.00976 | -0.067 | -118.5861
-9.5 | -1.1644 | 0.00494 | -0.0645 | -235.7085
-9 | -1.1411 | 0.00276 | -0.057 | -413.442
-8.5 | -1.0736 | 0.00213 | -0.0519 | -504.0376
-8 | -0.9988 | 0.00191 | -0.048 | -522.9319
-7.5 | -0.9235 | 0.00176 | -0.0448 | -524.7159
-7 | -0.8499 | 0.00164 | -0.0419 | -518.2317
-6.5 | -0.7784 | 0.00153 | -0.0394 | -508.7582
-6 | -0.7072 | 0.00143 | -0.0373 | -494.5455
-5.5 | -0.6389 | 0.00127 | -0.0353 | -503.0709
-5 | -0.567 | 0.00124 | -0.0338 | -457.2581
-4.5 | -0.4957 | 0.0012 | -0.0325 | -413.0833
-3.5 | -0.3548 | 0.00119 | -0.0303 | -298.1513
-3 | -0.2859 | 0.00122 | -0.0294 | -234.3443
-2.5 | -0.2173 | 0.00122 | -0.0286 | -178.1148
-2 | -0.1485 | 0.00122 | -0.0279 | -121.7213
-1.5 | -0.0801 | 0.00121 | -0.0272 | -66.1983
-1 | -0.0121 | 0.00119 | -0.0267 | -10.1681
-0.5 | 0.0562 | 0.00118 | -0.0261 | 47.6271
0 | 0.1261 | 0.00569 | -0.0261 | 22.1617
0.5 | 0.1954 | 0.0057 | -0.0256 | 34.2807
1 | 0.265 | 0.00572 | -0.0251 | 46.3287
1.5 | 0.3344 | 0.00576 | -0.0244 | 58.0556
2 | 0.4042 | 0.00578 | -0.0238 | 69.9308
2.5 | 0.4737 | 0.00582 | -0.023 | 81.3918
3 | 0.5433 | 0.00585 | -0.0221 | 92.8718
3.5 | 0.6121 | 0.00588 | -0.021 | 104.0986
4 | 0.6821 | 0.00602 | -0.0198 | 113.3056
4.5 | 0.753 | 0.00618 | -0.0185 | 121.8447
5 | 0.8247 | 0.00633 | -0.017 | 130.2844
5.5 | 0.8964 | 0.00654 | -0.0152 | 137.0642
6 | 0.9675 | 0.00684 | -0.013 | 141.4474
6.5 | 1.0376 | 0.00737 | -0.0104 | 140.787
7 | 1.1092 | 0.00781 | -0.0075 | 142.023
7.5 | 1.1772 | 0.00877 | -0.0038 | 134.2303
8 | 1.2508 | 0.00923 | -0.0001 | 135.5146
8.5 | 1.326 | 0.00957 | 0.0039 | 138.558
9 | 1.4017 | 0.01031 | 0.0086 | 135.9554
9.5 | 1.4756 | 0.01137 | 0.0142 | 129.7801

## 137. Re 18M Mach 0.00 (1)
BIGFOIL.COM POLAR EXPORT
e426
EPPLER 426 |  |  |  | Cl Max: | 1.335 | at alpha= | 12.5 | deg
JavaFoil+Calcfoil stall+Eppler ext transition |  |  |  | L/D Max: | 149.177 | at alpha= | 9 | deg
Re: | 18000000 |  |  | Cd Min: | 0.00533 | at alpha= | -4.5 | deg
Mach: | 0 |  |  | Cl=0 at alpha= | -1.0254 | deg
|  |  |  | @ Cl=0.1, Cd= | 0.00539
|  |  |  | @ Cl=0.4, Cd= | 0.0056405
|  |  |  | @ Cl=0.6, Cd= | 0.0056438
alpha (deg) | Cl | Cd | Cm | Cl/Cd
-17 | -0.945 | 0.08011 | -0.016 | -11.794
-16.5 | -0.965 | 0.07096 | -0.017 | -13.599
-16 | -0.984 | 0.06227 | -0.017 | -15.798
-15.5 | -1.001 | 0.05363 | -0.018 | -18.668
-15 | -1.009 | 0.04991 | -0.018 | -20.208
-14.5 | -1.03 | 0.0386 | -0.019 | -26.677
-14 | -1.044 | 0.03062 | -0.019 | -34.092
-13.5 | -1.048 | 0.02628 | -0.019 | -39.867
-13 | -1.064 | 0.01901 | -0.02 | -55.954
-12.5 | -1.07 | 0.01477 | -0.021 | -72.443
-12 | -1.081 | 0.01162 | -0.022 | -93.067
-11.5 | -1.068 | 0.01108 | -0.022 | -96.43
-11 | -1.041 | 0.00844 | -0.022 | -123.391
-10.5 | -1.009 | 0.0079 | -0.022 | -127.763
-10 | -0.974 | 0.00762 | -0.022 | -127.758
-9.5 | -0.935 | 0.00732 | -0.022 | -127.673
-9 | -0.892 | 0.00706 | -0.022 | -126.428
-8.5 | -0.847 | 0.00687 | -0.022 | -123.366
-8 | -0.799 | 0.00659 | -0.023 | -121.322
-7.5 | -0.749 | 0.00638 | -0.023 | -117.449
-7 | -0.696 | 0.00619 | -0.023 | -112.41
-6.5 | -0.641 | 0.00596 | -0.023 | -107.637
-6 | -0.585 | 0.00554 | -0.023 | -105.604
-5.5 | -0.528 | 0.00548 | -0.023 | -96.381
-5 | -0.471 | 0.00541 | -0.023 | -87.062
-4.5 | -0.412 | 0.00533 | -0.023 | -77.416
-4 | -0.353 | 0.0055 | -0.023 | -64.257
-3.5 | -0.294 | 0.00552 | -0.023 | -53.319
-3 | -0.235 | 0.00551 | -0.024 | -42.656
-2.5 | -0.176 | 0.0055 | -0.024 | -31.912
-2 | -0.116 | 0.00551 | -0.024 | -21.09
-1.5 | -0.056 | 0.00549 | -0.024 | -10.29
-1 | 0.003 | 0.00538 | -0.024 | 0.598
-0.5 | 0.063 | 0.00539 | -0.024 | 11.691
0 | 0.123 | 0.00539 | -0.024 | 22.781
0.5 | 0.183 | 0.00541 | -0.024 | 33.778
1 | 0.242 | 0.00543 | -0.024 | 44.606
1.5 | 0.302 | 0.00544 | -0.024 | 55.529
2 | 0.361 | 0.00553 | -0.024 | 65.416
2.5 | 0.421 | 0.0057 | -0.025 | 73.855
3 | 0.48 | 0.00577 | -0.025 | 83.127
3.5 | 0.539 | 0.00556 | -0.025 | 96.943
4 | 0.598 | 0.00564 | -0.025 | 105.953
4.5 | 0.656 | 0.00575 | -0.025 | 114.125
5 | 0.714 | 0.00589 | -0.025 | 121.185
5.5 | 0.772 | 0.00604 | -0.025 | 127.733
6 | 0.828 | 0.00616 | -0.025 | 134.427
6.5 | 0.884 | 0.00644 | -0.025 | 137.326
7 | 0.939 | 0.00669 | -0.025 | 140.413
7.5 | 0.993 | 0.00692 | -0.025 | 143.44
8 | 1.044 | 0.00718 | -0.026 | 145.416
8.5 | 1.091 | 0.00743 | -0.026 | 146.857
9 | 1.136 | 0.00761 | -0.026 | 149.177
9.5 | 1.177 | 0.00867 | -0.026 | 135.784
10 | 1.214 | 0.00898 | -0.026 | 135.232
10.5 | 1.247 | 0.0094 | -0.026 | 132.644
11 | 1.276 | 0.00982 | -0.026 | 129.902
11.5 | 1.301 | 0.01032 | -0.026 | 126.044
12 | 1.32 | 0.01097 | -0.026 | 120.343
12.5 | 1.335 | 0.01206 | -0.026 | 110.722
13 | 1.305 | 0.01575 | -0.026 | 82.859
13.5 | 1.289 | 0.01905 | -0.025 | 67.64
14 | 1.27 | 0.0234 | -0.025 | 54.274
14.5 | 1.249 | 0.02849 | -0.024 | 43.833
15 | 1.22 | 0.03616 | -0.024 | 33.738
15.5 | 1.197 | 0.04197 | -0.023 | 28.517
16 | 1.169 | 0.04971 | -0.023 | 23.51
16.5 | 1.14 | 0.05758 | -0.023 | 19.796
17 | 1.118 | 0.06074 | -0.023 | 18.405
17.5 | 1.088 | 0.06843 | -0.022 | 15.897

## 138. Re 18M Mach 0.00 (2)
BIGFOIL.COM POLAR EXPORT
e426
EPPLER 426 |  |  |  | Cl Max: | 1.9306 | at alpha= | 18.5 | deg
XFOIL ncrit=9 |  |  |  | L/D Max: | 143.617 | at alpha= | 8.5 | deg
Re: | 18000000 |  |  | Cd Min: | 0.03261 | at alpha= | 20 | deg
Mach: | 0 |  |  | Cl=0 at alpha= | -0.93512 | deg
|  |  |  | @ Cl=0.1, Cd= | 0.00546
|  |  |  | @ Cl=0.4, Cd= | 0.0055039
|  |  |  | @ Cl=0.6, Cd= | 0.0056653
alpha (deg) | Cl | Cd | Cm | Cl/Cd
-20 | -1.8797 | 0.02602 | -0.0519 | -72.2406
-19.5 | -1.8701 | 0.02255 | -0.052 | -82.9313
-19 | -1.8446 | 0.02048 | -0.0512 | -90.0684
-18.5 | -1.8331 | 0.01909 | -0.0457 | -96.0241
-18 | -1.8027 | 0.01786 | -0.0429 | -100.9351
-17.5 | -1.7664 | 0.01681 | -0.0407 | -105.0803
-17 | -1.7261 | 0.01591 | -0.039 | -108.4915
-16.5 | -1.6833 | 0.01508 | -0.0374 | -111.6247
-16 | -1.6388 | 0.01432 | -0.0361 | -114.4413
-15.5 | -1.5928 | 0.01361 | -0.0348 | -117.0316
-15 | -1.5457 | 0.01296 | -0.0336 | -119.267
-14.5 | -1.4978 | 0.01233 | -0.0325 | -121.4761
-14 | -1.4496 | 0.01172 | -0.0314 | -123.686
-13.5 | -1.4011 | 0.01111 | -0.0302 | -126.1116
-13 | -1.3521 | 0.01052 | -0.029 | -128.5266
-12.5 | -1.3025 | 0.00997 | -0.0279 | -130.6419
-12 | -1.25 | 0.00946 | -0.0273 | -132.1353
-11.5 | -1.1916 | 0.009 | -0.0279 | -132.4
-11 | -1.1327 | 0.00858 | -0.0286 | -132.0163
-10.5 | -1.0723 | 0.00812 | -0.0295 | -132.0567
-10 | -1.0121 | 0.00768 | -0.0304 | -131.7839
-9.5 | -0.9624 | 0.00754 | -0.0288 | -127.6393
-9 | -0.9085 | 0.00726 | -0.0282 | -125.1377
-8 | -0.7991 | 0.00674 | -0.0272 | -118.5608
-7.5 | -0.744 | 0.00651 | -0.0268 | -114.2857
-7 | -0.6889 | 0.00635 | -0.0264 | -108.4882
-6.5 | -0.6338 | 0.00617 | -0.026 | -102.7229
-6 | -0.5789 | 0.00583 | -0.0255 | -99.2967
-5.5 | -0.5223 | 0.00569 | -0.0253 | -91.7926
-5 | -0.4653 | 0.00554 | -0.0251 | -83.9892
-4.5 | -0.4079 | 0.0055 | -0.0249 | -74.1636
-4 | -0.3505 | 0.00546 | -0.0248 | -64.1941
-3.5 | -0.2935 | 0.00544 | -0.0245 | -53.9522
-3 | -0.2364 | 0.00546 | -0.0243 | -43.2967
-2.5 | -0.1794 | 0.00547 | -0.0241 | -32.7971
-2 | -0.1222 | 0.00543 | -0.0239 | -22.5046
-1.5 | -0.0649 | 0.00542 | -0.0237 | -11.9742
-1 | -0.0075 | 0.00543 | -0.0235 | -1.3812
-0.5 | 0.0503 | 0.00546 | -0.0234 | 9.2125
0 | 0.108 | 0.00546 | -0.0232 | 19.7802
0.5 | 0.1658 | 0.00549 | -0.0231 | 30.2004
1 | 0.2235 | 0.0055 | -0.0229 | 40.6364
1.5 | 0.2813 | 0.0055 | -0.0228 | 51.1455
2 | 0.3387 | 0.00552 | -0.0226 | 61.3587
3 | 0.4533 | 0.00549 | -0.0222 | 82.5683
3.5 | 0.5098 | 0.00549 | -0.0219 | 92.8597
4 | 0.5663 | 0.0056 | -0.0216 | 101.125
4.5 | 0.6231 | 0.00571 | -0.0214 | 109.1243
5 | 0.6795 | 0.00583 | -0.0211 | 116.5523
5.5 | 0.7363 | 0.00594 | -0.0208 | 123.9562
6 | 0.7922 | 0.00608 | -0.0205 | 130.2961
6.5 | 0.847 | 0.00629 | -0.02 | 134.6582
7.5 | 0.9563 | 0.0068 | -0.0189 | 140.6324
8 | 1.0109 | 0.00707 | -0.0183 | 142.9844
8.5 | 1.0642 | 0.00741 | -0.0176 | 143.6167
9 | 1.1115 | 0.00792 | -0.0156 | 140.3409
9.5 | 1.1693 | 0.00834 | -0.0159 | 140.2038
10 | 1.2229 | 0.00874 | -0.0153 | 139.9199
10.5 | 1.2761 | 0.00916 | -0.0146 | 139.3122
11 | 1.3285 | 0.00964 | -0.0138 | 137.8112
11.5 | 1.3803 | 0.01015 | -0.013 | 135.9901
12 | 1.4317 | 0.01067 | -0.0121 | 134.1799
12.5 | 1.4825 | 0.01119 | -0.0112 | 132.4844
13 | 1.5327 | 0.01173 | -0.0102 | 130.665
13.5 | 1.582 | 0.01232 | -0.0091 | 128.4091
14 | 1.6305 | 0.01292 | -0.008 | 126.1997
14.5 | 1.6777 | 0.01359 | -0.0067 | 123.4511
15 | 1.7234 | 0.01431 | -0.0052 | 120.4333
15.5 | 1.7673 | 0.0151 | -0.0035 | 117.0397
16 | 1.8087 | 0.01598 | -0.0016 | 113.1852
16.5 | 1.8471 | 0.01696 | 0.0007 | 108.9092
17 | 1.8817 | 0.01803 | 0.0035 | 104.3649
17.5 | 1.9118 | 0.01912 | 0.0068 | 99.9895
18 | 1.9182 | 0.02036 | 0.014 | 94.2141
18.5 | 1.9306 | 0.02177 | 0.019 | 88.6817
19 | 1.9222 | 0.02483 | 0.0241 | 77.4144
19.5 | 1.9252 | 0.02802 | 0.0265 | 68.7081
20 | 1.9207 | 0.03261 | 0.0273 | 58.8991

## 139. Re 18M Mach 0.10 (1)
BIGFOIL.COM POLAR EXPORT
e426
EPPLER 426 |  |  |  | Cl Max: | 1.317 | at alpha= | 12 | deg
JavaFoil+Calcfoil stall+Eppler ext transition |  |  |  | L/D Max: | 148.907 | at alpha= | 9 | deg
Re: | 18000000 |  |  | Cd Min: | 0.00528 | at alpha= | -4.5 | deg
Mach: | 0.1 |  |  | Cl=0 at alpha= | -1.025 | deg
|  |  |  | @ Cl=0.1, Cd= | 0.0053339
|  |  |  | @ Cl=0.4, Cd= | 0.0055787
|  |  |  | @ Cl=0.6, Cd= | 0.0055985
alpha (deg) | Cl | Cd | Cm | Cl/Cd
-16.5 | -0.928 | 0.0766 | -0.016 | -12.113
-16 | -0.95 | 0.06732 | -0.017 | -14.11
-15.5 | -0.97 | 0.05844 | -0.017 | -16.601
-15 | -0.979 | 0.05574 | -0.017 | -17.561
-14.5 | -1.004 | 0.04261 | -0.018 | -23.567
-14 | -1.02 | 0.03436 | -0.019 | -29.703
-13.5 | -1.029 | 0.02903 | -0.019 | -35.434
-13 | -1.047 | 0.02098 | -0.02 | -49.91
-12.5 | -1.057 | 0.01601 | -0.021 | -65.986
-12 | -1.064 | 0.01251 | -0.021 | -85.056
-11.5 | -1.066 | 0.01114 | -0.022 | -95.709
-11 | -1.04 | 0.00851 | -0.022 | -122.237
-10.5 | -1.009 | 0.0079 | -0.022 | -127.846
-10 | -0.975 | 0.00763 | -0.022 | -127.874
-9.5 | -0.937 | 0.0073 | -0.022 | -128.315
-9 | -0.895 | 0.00706 | -0.022 | -126.699
-8.5 | -0.85 | 0.00684 | -0.023 | -124.348
-8 | -0.802 | 0.00655 | -0.023 | -122.465
-7.5 | -0.752 | 0.00634 | -0.023 | -118.624
-7 | -0.699 | 0.00615 | -0.023 | -113.728
-6.5 | -0.644 | 0.00591 | -0.023 | -109.035
-6 | -0.588 | 0.00549 | -0.023 | -107.107
-5.5 | -0.531 | 0.00543 | -0.023 | -97.682
-5 | -0.473 | 0.00536 | -0.023 | -88.209
-4.5 | -0.414 | 0.00528 | -0.023 | -78.431
-4 | -0.355 | 0.00545 | -0.023 | -65.216
-3.5 | -0.296 | 0.00546 | -0.024 | -54.135
-3 | -0.236 | 0.00546 | -0.024 | -43.282
-2.5 | -0.177 | 0.00545 | -0.024 | -32.414
-2 | -0.117 | 0.00546 | -0.024 | -21.377
-1.5 | -0.057 | 0.00545 | -0.024 | -10.418
-1 | 0.003 | 0.00532 | -0.024 | 0.607
-0.5 | 0.063 | 0.00534 | -0.024 | 11.86
0 | 0.124 | 0.00533 | -0.024 | 23.154
0.5 | 0.184 | 0.00535 | -0.024 | 34.294
1 | 0.244 | 0.00538 | -0.024 | 45.283
1.5 | 0.303 | 0.00538 | -0.024 | 56.36
2 | 0.363 | 0.00548 | -0.025 | 66.285
2.5 | 0.423 | 0.00564 | -0.025 | 74.992
3 | 0.482 | 0.00572 | -0.025 | 84.348
3.5 | 0.542 | 0.00551 | -0.025 | 98.298
4 | 0.601 | 0.0056 | -0.025 | 107.246
4.5 | 0.659 | 0.0057 | -0.025 | 115.637
5 | 0.718 | 0.00584 | -0.025 | 122.779
5.5 | 0.775 | 0.00599 | -0.025 | 129.407
6 | 0.832 | 0.00613 | -0.025 | 135.846
6.5 | 0.888 | 0.00643 | -0.025 | 138.083
7 | 0.943 | 0.00665 | -0.026 | 141.788
7.5 | 0.997 | 0.00692 | -0.026 | 144.178
8 | 1.049 | 0.00715 | -0.026 | 146.668
8.5 | 1.096 | 0.00741 | -0.026 | 147.931
9 | 1.139 | 0.00765 | -0.026 | 148.907
9.5 | 1.18 | 0.00866 | -0.026 | 136.239
10 | 1.216 | 0.00904 | -0.026 | 134.608
10.5 | 1.249 | 0.00943 | -0.026 | 132.437
11 | 1.276 | 0.0099 | -0.026 | 128.895
11.5 | 1.299 | 0.0104 | -0.026 | 124.865
12 | 1.317 | 0.01103 | -0.026 | 119.331
12.5 | 1.3 | 0.01487 | -0.026 | 87.38
13 | 1.288 | 0.01683 | -0.025 | 76.551
13.5 | 1.268 | 0.02077 | -0.025 | 61.059
14 | 1.241 | 0.02702 | -0.024 | 45.912
14.5 | 1.213 | 0.03409 | -0.024 | 35.573
15 | 1.185 | 0.04129 | -0.023 | 28.702
15.5 | 1.162 | 0.04612 | -0.023 | 25.201
16 | 1.136 | 0.05121 | -0.023 | 22.191
16.5 | 1.098 | 0.06248 | -0.022 | 17.581
17 | 1.072 | 0.06585 | -0.022 | 16.287

## 140. Re 18M Mach 0.10 (2)
BIGFOIL.COM POLAR EXPORT
e426
EPPLER 426 |  |  |  | Cl Max: | 1.9192 | at alpha= | 18.5 | deg
XFOIL ncrit=9 |  |  |  | L/D Max: | 143.221 | at alpha= | 8 | deg
Re: | 18000000 |  |  | Cd Min: | 0.03812 | at alpha= | 20 | deg
Mach: | 0.1 |  |  | Cl=0 at alpha= | -0.9346 | deg
|  |  |  | @ Cl=0.1, Cd= | 0.00547
|  |  |  | @ Cl=0.4, Cd= | 0.0055
|  |  |  | @ Cl=0.6, Cd= | 0.0056678
alpha (deg) | Cl | Cd | Cm | Cl/Cd
-20 | -1.8603 | 0.03135 | -0.0526 | -59.3397
-19.5 | -1.8631 | 0.02583 | -0.0547 | -72.1293
-19 | -1.8501 | 0.02258 | -0.0545 | -81.9353
-18.5 | -1.8281 | 0.02038 | -0.0529 | -89.7007
-18 | -1.8115 | 0.01896 | -0.0478 | -95.5432
-17.5 | -1.7798 | 0.01764 | -0.0449 | -100.8957
-17 | -1.7408 | 0.01661 | -0.0426 | -104.8043
-16.5 | -1.6992 | 0.01565 | -0.0407 | -108.5751
-16 | -1.6549 | 0.01479 | -0.039 | -111.8932
-15.5 | -1.6087 | 0.01401 | -0.0375 | -114.8251
-15 | -1.5611 | 0.0133 | -0.0361 | -117.3759
-14.5 | -1.5127 | 0.01263 | -0.0347 | -119.7704
-13.5 | -1.4143 | 0.01139 | -0.032 | -124.1703
-13 | -1.3647 | 0.01076 | -0.0307 | -126.8309
-12.5 | -1.3144 | 0.01018 | -0.0294 | -129.1159
-12 | -1.262 | 0.00962 | -0.0285 | -131.185
-11.5 | -1.2028 | 0.00912 | -0.029 | -131.886
-11 | -1.143 | 0.00868 | -0.0296 | -131.682
-10.5 | -1.0818 | 0.00823 | -0.0304 | -131.4459
-10 | -1.0207 | 0.00776 | -0.0312 | -131.5335
-9.5 | -0.9703 | 0.0076 | -0.0296 | -127.6711
-9 | -0.9157 | 0.00732 | -0.0289 | -125.0956
-8.5 | -0.8606 | 0.00707 | -0.0283 | -121.7256
-8 | -0.8052 | 0.0068 | -0.0278 | -118.4118
-7.5 | -0.7496 | 0.00654 | -0.0273 | -114.6177
-7 | -0.694 | 0.00638 | -0.0268 | -108.7774
-6.5 | -0.6384 | 0.00619 | -0.0263 | -103.1341
-6 | -0.5831 | 0.00585 | -0.0259 | -99.6752
-5.5 | -0.526 | 0.0057 | -0.0256 | -92.2807
-5 | -0.4686 | 0.00555 | -0.0254 | -84.4324
-4.5 | -0.4108 | 0.0055 | -0.0252 | -74.6909
-4 | -0.3529 | 0.00547 | -0.025 | -64.5155
-3.5 | -0.2955 | 0.00544 | -0.0247 | -54.3199
-3 | -0.238 | 0.00547 | -0.0245 | -43.5101
-2.5 | -0.1806 | 0.00549 | -0.0243 | -32.8962
-2 | -0.1231 | 0.00544 | -0.0241 | -22.6287
-1.5 | -0.0654 | 0.00543 | -0.0239 | -12.0442
-1 | -0.0076 | 0.00544 | -0.0237 | -1.3971
-0.5 | 0.0505 | 0.00547 | -0.0235 | 9.2322
0 | 0.1086 | 0.00547 | -0.0233 | 19.8537
0.5 | 0.1667 | 0.00549 | -0.0232 | 30.3643
1 | 0.2248 | 0.0055 | -0.023 | 40.8727
1.5 | 0.283 | 0.0055 | -0.0228 | 51.4545
2 | 0.3408 | 0.00553 | -0.0226 | 61.6275
2.5 | 0.3987 | 0.0055 | -0.0224 | 72.4909
3.5 | 0.513 | 0.0055 | -0.0219 | 93.2727
4 | 0.5699 | 0.00561 | -0.0216 | 101.5865
4.5 | 0.6272 | 0.00572 | -0.0213 | 109.6503
5 | 0.684 | 0.00585 | -0.021 | 116.9231
5.5 | 0.7412 | 0.00596 | -0.0207 | 124.3624
6 | 0.7975 | 0.0061 | -0.0203 | 130.7377
7 | 0.908 | 0.00655 | -0.0192 | 138.626
7.5 | 0.9632 | 0.00683 | -0.0186 | 141.0249
8 | 1.0183 | 0.00711 | -0.018 | 143.2208
8.5 | 1.07 | 0.00774 | -0.0169 | 138.2429
9 | 1.1203 | 0.00799 | -0.0152 | 140.2128
9.5 | 1.1782 | 0.00842 | -0.0153 | 139.9287
10 | 1.2324 | 0.00882 | -0.0145 | 139.7279
10.5 | 1.2861 | 0.00927 | -0.0137 | 138.7379
11 | 1.3391 | 0.00977 | -0.0129 | 137.0624
11.5 | 1.3916 | 0.01029 | -0.0119 | 135.2381
13 | 1.5459 | 0.01193 | -0.0087 | 129.5809
13.5 | 1.5957 | 0.01255 | -0.0074 | 127.1474
14 | 1.6446 | 0.0132 | -0.0061 | 124.5909
14.5 | 1.6919 | 0.01393 | -0.0045 | 121.4573
15 | 1.7375 | 0.01472 | -0.0028 | 118.0367
15.5 | 1.781 | 0.0156 | -0.0008 | 114.1667
16 | 1.8217 | 0.01656 | 0.0016 | 110.006
16.5 | 1.8588 | 0.01763 | 0.0044 | 105.4339
17 | 1.8907 | 0.01881 | 0.0077 | 100.5157
17.5 | 1.9053 | 0.01996 | 0.014 | 95.4559
18 | 1.91 | 0.02164 | 0.0205 | 88.2625
18.5 | 1.9192 | 0.02361 | 0.0248 | 81.2876
19.5 | 1.9077 | 0.03185 | 0.0294 | 59.8964
20 | 1.8957 | 0.03812 | 0.0284 | 49.7298

## 141. Re 18M Mach 0.25 (1)
BIGFOIL.COM POLAR EXPORT
e426
EPPLER 426 |  |  |  | Cl Max: | 1.276 | at alpha= | 11.5 | deg
JavaFoil+Calcfoil stall+Eppler ext transition |  |  |  | L/D Max: | 145.907 | at alpha= | 9 | deg
Re: | 18000000 |  |  | Cd Min: | 0.00529 | at alpha= | -4.5 | deg
Mach: | 0.25 |  |  | Cl=0 at alpha= | -1.0246 | deg
|  |  |  | @ Cl=0.1, Cd= | 0.0053457
|  |  |  | @ Cl=0.4, Cd= | 0.005582
|  |  |  | @ Cl=0.6, Cd= | 0.0056393
alpha (deg) | Cl | Cd | Cm | Cl/Cd
-16 | -0.691 | 0.09273 | -0.015 | -7.452
-15.5 | -0.74 | 0.08196 | -0.016 | -9.035
-15 | -0.784 | 0.07359 | -0.016 | -10.649
-14.5 | -0.819 | 0.06812 | -0.017 | -12.025
-14 | -0.851 | 0.06172 | -0.017 | -13.789
-13.5 | -0.89 | 0.04813 | -0.018 | -18.501
-13 | -0.925 | 0.03706 | -0.019 | -24.957
-12.5 | -0.944 | 0.03124 | -0.02 | -30.21
-12 | -0.979 | 0.0199 | -0.021 | -49.215
-11.5 | -0.994 | 0.01527 | -0.022 | -65.066
-11 | -1.015 | 0.01153 | -0.023 | -88.043
-10.5 | -1.004 | 0.00877 | -0.023 | -114.486
-10 | -0.977 | 0.00818 | -0.023 | -119.405
-9.5 | -0.944 | 0.00763 | -0.023 | -123.756
-9 | -0.906 | 0.00733 | -0.023 | -123.645
-8.5 | -0.864 | 0.00706 | -0.023 | -122.496
-8 | -0.818 | 0.00673 | -0.023 | -121.588
-7.5 | -0.769 | 0.00653 | -0.023 | -117.684
-7 | -0.716 | 0.0063 | -0.024 | -113.647
-6.5 | -0.66 | 0.00605 | -0.024 | -109.075
-6 | -0.603 | 0.00583 | -0.024 | -103.375
-5.5 | -0.545 | 0.00549 | -0.024 | -99.164
-5 | -0.486 | 0.00539 | -0.024 | -90.115
-4.5 | -0.425 | 0.00529 | -0.024 | -80.355
-4 | -0.365 | 0.00547 | -0.024 | -66.644
-3.5 | -0.304 | 0.00549 | -0.024 | -55.316
-3 | -0.243 | 0.00547 | -0.024 | -44.32
-2.5 | -0.181 | 0.00547 | -0.024 | -33.171
-2 | -0.12 | 0.00548 | -0.024 | -21.867
-1.5 | -0.058 | 0.00548 | -0.025 | -10.645
-1 | 0.003 | 0.00533 | -0.025 | 0.623
-0.5 | 0.065 | 0.00534 | -0.025 | 12.169
0 | 0.127 | 0.00535 | -0.025 | 23.733
0.5 | 0.189 | 0.00538 | -0.025 | 35.091
1 | 0.25 | 0.00539 | -0.025 | 46.441
1.5 | 0.312 | 0.0054 | -0.025 | 57.709
2 | 0.373 | 0.00552 | -0.025 | 67.646
2.5 | 0.434 | 0.00566 | -0.025 | 76.739
3 | 0.496 | 0.00576 | -0.025 | 86.071
3.5 | 0.556 | 0.00556 | -0.026 | 100.106
4 | 0.617 | 0.00567 | -0.026 | 108.814
4.5 | 0.677 | 0.00577 | -0.026 | 117.397
5 | 0.737 | 0.00595 | -0.026 | 123.849
5.5 | 0.796 | 0.00609 | -0.026 | 130.618
6 | 0.854 | 0.00623 | -0.026 | 136.931
6.5 | 0.911 | 0.00657 | -0.026 | 138.599
7 | 0.966 | 0.00684 | -0.026 | 141.192
7.5 | 1.021 | 0.0071 | -0.026 | 143.718
8 | 1.072 | 0.00739 | -0.026 | 145.114
8.5 | 1.117 | 0.00767 | -0.026 | 145.622
9 | 1.159 | 0.00794 | -0.027 | 145.907
9.5 | 1.195 | 0.00912 | -0.027 | 131.075
10 | 1.225 | 0.00961 | -0.027 | 127.582
10.5 | 1.25 | 0.01006 | -0.027 | 124.263
11 | 1.267 | 0.01072 | -0.027 | 118.222
11.5 | 1.276 | 0.01384 | -0.027 | 92.243
12 | 1.239 | 0.01598 | -0.026 | 77.566
12.5 | 1.202 | 0.02084 | -0.025 | 57.669
13 | 1.16 | 0.02723 | -0.025 | 42.612
13.5 | 1.124 | 0.03242 | -0.024 | 34.661
14 | 1.064 | 0.04504 | -0.023 | 23.633
14.5 | 1.013 | 0.0541 | -0.023 | 18.72
15 | 0.956 | 0.06404 | -0.022 | 14.936
15.5 | 0.898 | 0.07329 | -0.022 | 12.246
16 | 0.838 | 0.07969 | -0.021 | 10.522
16.5 | 0.771 | 0.0906 | -0.021 | 8.511

## 142. Re 18M Mach 0.25 (2)
BIGFOIL.COM POLAR EXPORT
e426
EPPLER 426 |  |  |  | Cl Max: | 1.856 | at alpha= | 16.5 | deg
XFOIL ncrit=9 |  |  |  | L/D Max: | 141.93 | at alpha= | 8 | deg
Re: | 18000000 |  |  | Cd Min: | 0.13227 | at alpha= | -19.5 | deg
Mach: | 0.25 |  |  | Cl=0 at alpha= | -0.93012 | deg
|  |  |  | @ Cl=0.1, Cd= | 0.00549
|  |  |  | @ Cl=0.4, Cd= | 0.0055362
|  |  |  | @ Cl=0.6, Cd= | 0.0056951
alpha (deg) | Cl | Cd | Cm | Cl/Cd
-19.5 | -1.2267 | 0.13227 | 0.0082 | -9.2742
-19 | -1.3435 | 0.107 | -0.0087 | -12.5561
-18.5 | -1.697 | 0.05205 | -0.0487 | -32.6033
-18 | -1.7628 | 0.03639 | -0.0605 | -48.4419
-17.5 | -1.7883 | 0.02713 | -0.0666 | -65.916
-17 | -1.7804 | 0.02288 | -0.0665 | -77.8147
-16.5 | -1.7622 | 0.0204 | -0.0626 | -86.3824
-16 | -1.7303 | 0.0186 | -0.0584 | -93.0269
-15.5 | -1.6897 | 0.01714 | -0.0548 | -98.5823
-15 | -1.6444 | 0.01584 | -0.0515 | -103.8131
-14.5 | -1.5953 | 0.01473 | -0.0486 | -108.3028
-14 | -1.5442 | 0.01374 | -0.0459 | -112.3872
-13.5 | -1.4915 | 0.01287 | -0.0433 | -115.8897
-13 | -1.4377 | 0.01209 | -0.0409 | -118.9165
-12.5 | -1.3829 | 0.01139 | -0.0387 | -121.4135
-12 | -1.3286 | 0.01066 | -0.0364 | -124.6341
-11.5 | -1.2663 | 0.00996 | -0.0358 | -127.1386
-11 | -1.2021 | 0.00932 | -0.0357 | -128.9807
-10.5 | -1.1366 | 0.00878 | -0.0358 | -129.4533
-10 | -1.0697 | 0.00829 | -0.0363 | -129.035
-9.5 | -1.0146 | 0.008 | -0.0343 | -126.825
-9 | -0.9568 | 0.00768 | -0.0331 | -124.5833
-8.5 | -0.8983 | 0.00738 | -0.032 | -121.7209
-8 | -0.8396 | 0.00709 | -0.0311 | -118.4203
-7.5 | -0.781 | 0.00678 | -0.0302 | -115.1917
-7 | -0.7226 | 0.00655 | -0.0294 | -110.3206
-6.5 | -0.6641 | 0.00635 | -0.0286 | -104.5827
-5.5 | -0.547 | 0.00575 | -0.0273 | -95.1304
-5 | -0.4869 | 0.0056 | -0.0269 | -86.9464
-4.5 | -0.4267 | 0.00554 | -0.0265 | -77.0217
-4 | -0.3664 | 0.00551 | -0.0262 | -66.4973
-3.5 | -0.3067 | 0.00549 | -0.0258 | -55.8652
-3 | -0.2471 | 0.0055 | -0.0255 | -44.9273
-2.5 | -0.1875 | 0.00555 | -0.0252 | -33.7838
-2 | -0.1279 | 0.0055 | -0.0249 | -23.2545
-1.5 | -0.0682 | 0.00544 | -0.0246 | -12.5368
-1 | -0.0084 | 0.00546 | -0.0243 | -1.5385
-0.5 | 0.0517 | 0.00549 | -0.0241 | 9.4171
0 | 0.1119 | 0.00549 | -0.0239 | 20.3825
0.5 | 0.172 | 0.00551 | -0.0236 | 31.216
1 | 0.2322 | 0.00552 | -0.0234 | 42.0652
1.5 | 0.2924 | 0.00553 | -0.0232 | 52.8752
2 | 0.3523 | 0.00556 | -0.0229 | 63.3633
2.5 | 0.4124 | 0.00553 | -0.0227 | 74.575
3 | 0.4719 | 0.00555 | -0.0223 | 85.027
3.5 | 0.531 | 0.00554 | -0.0219 | 95.8484
4 | 0.59 | 0.00568 | -0.0215 | 103.8732
4.5 | 0.6498 | 0.00577 | -0.021 | 112.617
5 | 0.709 | 0.00591 | -0.0205 | 119.9662
5.5 | 0.7686 | 0.00607 | -0.02 | 126.6227
6 | 0.8274 | 0.00623 | -0.0194 | 132.809
6.5 | 0.8854 | 0.00646 | -0.0186 | 137.0588
7 | 0.9431 | 0.00676 | -0.0176 | 139.5118
7.5 | 1.0011 | 0.00709 | -0.0167 | 141.1989
8 | 1.0588 | 0.00746 | -0.0156 | 141.9303
9 | 1.1704 | 0.00841 | -0.0127 | 139.1677
9.5 | 1.2285 | 0.00885 | -0.0115 | 138.8136
10 | 1.2859 | 0.00935 | -0.0102 | 137.5294
10.5 | 1.3429 | 0.0099 | -0.0087 | 135.6465
11 | 1.3993 | 0.01051 | -0.0071 | 133.1399
11.5 | 1.4556 | 0.01109 | -0.0054 | 131.2534
12 | 1.5113 | 0.01173 | -0.0035 | 128.8406
12.5 | 1.5659 | 0.01244 | -0.0015 | 125.8762
13 | 1.6193 | 0.01322 | 0.0008 | 122.4887
13.5 | 1.6712 | 0.01408 | 0.0033 | 118.6932
14 | 1.7203 | 0.01509 | 0.0062 | 114.0027
14.5 | 1.7668 | 0.01617 | 0.0094 | 109.2641
15 | 1.8092 | 0.01739 | 0.0131 | 104.0368
15.5 | 1.8445 | 0.01879 | 0.0176 | 98.1639
16 | 1.8557 | 0.02029 | 0.0255 | 91.4588
16.5 | 1.856 | 0.02254 | 0.0327 | 82.3425
17 | 1.8482 | 0.02624 | 0.0373 | 70.4345
17.5 | 1.8355 | 0.03181 | 0.0385 | 57.702
18 | 1.8111 | 0.04028 | 0.0357 | 44.9628
18.5 | 1.7883 | 0.04973 | 0.0311 | 35.9602
19 | 1.6359 | 0.07688 | 0.0135 | 21.2786
19.5 | 1.528 | 0.10117 | -0.0032 | 15.1033
20 | 1.4076 | 0.12988 | -0.0245 | 10.8377

## 143. Re 18M Mach 0.50 (1)
BIGFOIL.COM POLAR EXPORT
e426
EPPLER 426 |  |  |  | Cl Max: | 1.161 | at alpha= | 20 | deg
JavaFoil+Calcfoil stall+Eppler ext transition |  |  |  | L/D Max: | 130.669 | at alpha= | 6.5 | deg
Re: | 18000000 |  |  | Cd Min: | 0.00571 | at alpha= | -1 | deg
Mach: | 0.5 |  |  | Cl=0 at alpha= | -1.029 | deg
|  |  |  | @ Cl=0.1, Cd= | 0.0057278
|  |  |  | @ Cl=0.4, Cd= | 0.0060084
|  |  |  | @ Cl=0.6, Cd= | 0.0064022
alpha (deg) | Cl | Cd | Cm | Cl/Cd
-20 | -1.05 | 0.19685 | -0.015 | -5.334
-19.5 | -1.021 | 0.20026 | -0.015 | -5.1
-19 | -0.995 | 0.19058 | -0.015 | -5.218
-18.5 | -0.971 | 0.16491 | -0.015 | -5.886
-18 | -0.944 | 0.15168 | -0.015 | -6.221
-17.5 | -0.917 | 0.14639 | -0.015 | -6.261
-17 | -0.888 | 0.14582 | -0.015 | -6.089
-16.5 | -0.859 | 0.14168 | -0.015 | -6.062
-16 | -0.83 | 0.1406 | -0.015 | -5.906
-15.5 | -0.802 | 0.13544 | -0.015 | -5.924
-15 | -0.775 | 0.13 | -0.015 | -5.963
-14.5 | -0.748 | 0.12814 | -0.015 | -5.837
-14 | -0.722 | 0.11036 | -0.015 | -6.546
-13.5 | -0.695 | 0.10103 | -0.015 | -6.876
-13 | -0.668 | 0.09724 | -0.015 | -6.867
-12.5 | -0.648 | 0.07942 | -0.017 | -8.159
-12 | -0.622 | 0.07289 | -0.017 | -8.53
-11.5 | -0.596 | 0.06615 | -0.017 | -9.016
-11 | -0.564 | 0.0712 | -0.017 | -7.924
-10.5 | -0.539 | 0.06232 | -0.017 | -8.655
-10 | -0.514 | 0.05553 | -0.018 | -9.263
-9.5 | -0.483 | 0.05569 | -0.018 | -8.681
-9 | -0.46 | 0.04867 | -0.019 | -9.444
-8.5 | -0.761 | 0.01939 | -0.024 | -39.255
-8 | -0.84 | 0.00893 | -0.026 | -94.062
-7.5 | -0.818 | 0.00811 | -0.026 | -100.893
-7 | -0.777 | 0.00753 | -0.026 | -103.118
-6.5 | -0.723 | 0.00713 | -0.026 | -101.409
-6 | -0.665 | 0.00674 | -0.027 | -98.595
-5.5 | -0.603 | 0.00607 | -0.027 | -99.351
-5 | -0.54 | 0.00594 | -0.027 | -90.839
-4.5 | -0.474 | 0.00583 | -0.027 | -81.185
-4 | -0.406 | 0.00596 | -0.027 | -68.224
-3.5 | -0.339 | 0.00596 | -0.027 | -56.827
-3 | -0.271 | 0.00593 | -0.027 | -45.639
-2.5 | -0.202 | 0.00592 | -0.027 | -34.183
-2 | -0.134 | 0.00591 | -0.027 | -22.634
-1.5 | -0.065 | 0.00588 | -0.027 | -11.076
-1 | 0.004 | 0.00571 | -0.028 | 0.65
-0.5 | 0.073 | 0.00572 | -0.028 | 12.698
0 | 0.142 | 0.00574 | -0.028 | 24.719
0.5 | 0.211 | 0.00577 | -0.028 | 36.543
1 | 0.28 | 0.00578 | -0.028 | 48.354
1.5 | 0.348 | 0.00582 | -0.028 | 59.806
2 | 0.417 | 0.00607 | -0.028 | 68.64
2.5 | 0.485 | 0.00618 | -0.028 | 78.508
3 | 0.553 | 0.00629 | -0.028 | 87.821
3.5 | 0.62 | 0.00645 | -0.029 | 96.182
4 | 0.687 | 0.00628 | -0.029 | 109.404
4.5 | 0.753 | 0.00649 | -0.029 | 115.99
5 | 0.818 | 0.00675 | -0.029 | 121.152
5.5 | 0.882 | 0.00697 | -0.029 | 126.623
6 | 0.943 | 0.00727 | -0.029 | 129.694
6.5 | 1.002 | 0.00766 | -0.029 | 130.669
7 | 1.056 | 0.00831 | -0.029 | 127.045
7.5 | 1.107 | 0.00891 | -0.029 | 124.171
8 | 1.142 | 0.00951 | -0.03 | 120.1
8.5 | 1.147 | 0.01421 | -0.03 | 80.765
9 | 1.022 | 0.02188 | -0.027 | 46.686
9.5 | 0.635 | 0.03807 | -0.025 | 16.676
10 | 0.638 | 0.0556 | -0.022 | 11.483
10.5 | 0.653 | 0.07109 | -0.02 | 9.181
11 | 0.689 | 0.06493 | -0.021 | 10.611
11.5 | 0.714 | 0.07095 | -0.021 | 10.061
12 | 0.742 | 0.07125 | -0.021 | 10.418
12.5 | 0.768 | 0.07746 | -0.021 | 9.914
13 | 0.786 | 0.09615 | -0.02 | 8.176
13.5 | 0.806 | 0.11484 | -0.018 | 7.021
14 | 0.834 | 0.11987 | -0.018 | 6.96
14.5 | 0.863 | 0.12192 | -0.019 | 7.075
15 | 0.891 | 0.12979 | -0.019 | 6.865
15.5 | 0.92 | 0.13706 | -0.02 | 6.713
16 | 0.943 | 0.1497 | -0.019 | 6.3
16.5 | 0.971 | 0.15964 | -0.019 | 6.085
17 | 1 | 0.16082 | -0.02 | 6.217
17.5 | 1.028 | 0.16026 | -0.02 | 6.416
18 | 1.056 | 0.16239 | -0.02 | 6.505
18.5 | 1.083 | 0.17375 | -0.021 | 6.236
19 | 1.111 | 0.18027 | -0.021 | 6.164
19.5 | 1.135 | 0.19915 | -0.021 | 5.698
20 | 1.161 | 0.2185 | -0.021 | 5.313

## 144. Re 18M Mach 0.50 (2)
BIGFOIL.COM POLAR EXPORT
e426
EPPLER 426 |  |  |  | Cl Max: | 1.4528 | at alpha= | 9.5 | deg
XFOIL ncrit=9 |  |  |  | L/D Max: | 518.857 | at alpha= | 9.5 | deg
Re: | 18000000 |  |  | Cd Min: | 0.01007 | at alpha= | 9 | deg
Mach: | 0.5 |  |  | Cl=0 at alpha= | -99 | deg
|  |  |  | @ Cl=0.1, Cd= | 0.0056
|  |  |  | @ Cl=0.4, Cd= | 0.0056787
|  |  |  | @ Cl=0.6, Cd= | 0.0058281
alpha (deg) | Cl | Cd | Cm | Cl/Cd
0 | 0.1263 | 0.0056 | -0.0262 | 22.5536
0.5 | 0.1958 | 0.0056 | -0.0257 | 34.9643
1 | 0.2653 | 0.00562 | -0.0251 | 47.2064
1.5 | 0.3348 | 0.00566 | -0.0245 | 59.1519
2 | 0.4047 | 0.00568 | -0.0239 | 71.25
2.5 | 0.4742 | 0.00575 | -0.0231 | 82.4696
3 | 0.5437 | 0.00582 | -0.0222 | 93.4192
3.5 | 0.6129 | 0.00583 | -0.0211 | 105.1286
4.5 | 0.7539 | 0.00612 | -0.0186 | 123.1863
5 | 0.8255 | 0.00627 | -0.0171 | 131.6587
5.5 | 0.8976 | 0.00648 | -0.0153 | 138.5185
6 | 0.9685 | 0.00681 | -0.0131 | 142.2173
6.5 | 1.0387 | 0.00733 | -0.0105 | 141.7053
7 | 1.1107 | 0.00775 | -0.0077 | 143.3161
7.5 | 1.1795 | 0.00866 | -0.004 | 136.2009
8 | 1.254 | 0.00912 | -0.0005 | 137.5
8.5 | 1.3287 | 0.00955 | 0.0037 | 139.1309
9 | 1.4049 | 0.01007 | 0.0083 | 139.5134
9.5 | 1.4528 | 0.0028 | 0.0128 | 518.8571

## 145. Re 20M Mach 0.00 (1)
BIGFOIL.COM POLAR EXPORT
e426
EPPLER 426 |  |  |  | Cl Max: | 1.335 | at alpha= | 12.5 | deg
JavaFoil+Calcfoil stall+Eppler ext transition |  |  |  | L/D Max: | 149.424 | at alpha= | 9 | deg
Re: | 20000000 |  |  | Cd Min: | 0.00527 | at alpha= | -4.5 | deg
Mach: | 0 |  |  | Cl=0 at alpha= | -1.0254 | deg
|  |  |  | @ Cl=0.1, Cd= | 0.0053162
|  |  |  | @ Cl=0.4, Cd= | 0.005602
|  |  |  | @ Cl=0.6, Cd= | 0.0056041
alpha (deg) | Cl | Cd | Cm | Cl/Cd
-17 | -0.947 | 0.07781 | -0.016 | -12.178
-16.5 | -0.967 | 0.06941 | -0.017 | -13.928
-16 | -0.987 | 0.06011 | -0.017 | -16.417
-15.5 | -1.003 | 0.05221 | -0.018 | -19.22
-15 | -1.009 | 0.04963 | -0.018 | -20.33
-14.5 | -1.032 | 0.03732 | -0.019 | -27.665
-14 | -1.047 | 0.02933 | -0.019 | -35.711
-13.5 | -1.059 | 0.02341 | -0.02 | -45.218
-13 | -1.067 | 0.01821 | -0.02 | -58.596
-12.5 | -1.079 | 0.01358 | -0.021 | -79.409
-12 | -1.092 | 0.01144 | -0.022 | -95.486
-11.5 | -1.068 | 0.00914 | -0.022 | -116.957
-11 | -1.041 | 0.00822 | -0.022 | -126.611
-10.5 | -1.009 | 0.0078 | -0.022 | -129.353
-10 | -0.974 | 0.00755 | -0.022 | -129.029
-9.5 | -0.935 | 0.00725 | -0.022 | -129.004
-9 | -0.892 | 0.00698 | -0.022 | -127.885
-8.5 | -0.847 | 0.00677 | -0.022 | -125.11
-8 | -0.799 | 0.0065 | -0.023 | -122.849
-7.5 | -0.749 | 0.00634 | -0.023 | -118.164
-7 | -0.696 | 0.00617 | -0.023 | -112.758
-6.5 | -0.641 | 0.00592 | -0.023 | -108.233
-6 | -0.585 | 0.00575 | -0.023 | -101.728
-5.5 | -0.528 | 0.00542 | -0.023 | -97.394
-5 | -0.471 | 0.00534 | -0.023 | -88.192
-4.5 | -0.412 | 0.00527 | -0.023 | -78.207
-4 | -0.353 | 0.00545 | -0.023 | -64.844
-3.5 | -0.294 | 0.00545 | -0.023 | -54.032
-3 | -0.235 | 0.00545 | -0.024 | -43.135
-2.5 | -0.176 | 0.00547 | -0.024 | -32.107
-2 | -0.116 | 0.00546 | -0.024 | -21.278
-1.5 | -0.056 | 0.00544 | -0.024 | -10.377
-1 | 0.003 | 0.00531 | -0.024 | 0.606
-0.5 | 0.063 | 0.00531 | -0.024 | 11.851
0 | 0.123 | 0.00532 | -0.024 | 23.079
0.5 | 0.183 | 0.00534 | -0.024 | 34.177
1 | 0.242 | 0.00535 | -0.024 | 45.266
1.5 | 0.302 | 0.00538 | -0.024 | 56.101
2 | 0.361 | 0.00555 | -0.024 | 65.085
2.5 | 0.421 | 0.00563 | -0.025 | 74.687
3 | 0.48 | 0.0057 | -0.025 | 84.18
3.5 | 0.539 | 0.0058 | -0.025 | 92.95
4 | 0.598 | 0.0056 | -0.025 | 106.65
4.5 | 0.656 | 0.00572 | -0.025 | 114.801
5 | 0.714 | 0.00588 | -0.025 | 121.402
5.5 | 0.772 | 0.006 | -0.025 | 128.588
6 | 0.828 | 0.00612 | -0.025 | 135.306
6.5 | 0.884 | 0.00639 | -0.025 | 138.259
7 | 0.939 | 0.00664 | -0.025 | 141.399
7.5 | 0.993 | 0.0069 | -0.025 | 144.025
8 | 1.044 | 0.00712 | -0.026 | 146.66
8.5 | 1.091 | 0.00737 | -0.026 | 148.092
9 | 1.136 | 0.0076 | -0.026 | 149.424
9.5 | 1.177 | 0.00857 | -0.026 | 137.359
10 | 1.214 | 0.00893 | -0.026 | 135.876
10.5 | 1.247 | 0.00933 | -0.026 | 133.676
11 | 1.276 | 0.00969 | -0.026 | 131.697
11.5 | 1.301 | 0.01017 | -0.026 | 127.89
12 | 1.32 | 0.01071 | -0.026 | 123.333
12.5 | 1.335 | 0.01174 | -0.026 | 113.759
13 | 1.31 | 0.01552 | -0.026 | 84.37
13.5 | 1.294 | 0.01819 | -0.025 | 71.121
14 | 1.274 | 0.02231 | -0.025 | 57.103
14.5 | 1.253 | 0.02714 | -0.024 | 46.176
15 | 1.224 | 0.03453 | -0.024 | 35.459
15.5 | 1.205 | 0.03879 | -0.024 | 31.059
16 | 1.173 | 0.04778 | -0.023 | 24.544
16.5 | 1.143 | 0.05558 | -0.023 | 20.569
17 | 1.121 | 0.05905 | -0.023 | 18.981
17.5 | 1.091 | 0.06631 | -0.022 | 16.447

## 146. Re 20M Mach 0.00 (2)
BIGFOIL.COM POLAR EXPORT
e426
EPPLER 426 |  |  |  | Cl Max: | 1.9442 | at alpha= | 19.5 | deg
XFOIL ncrit=9 |  |  |  | L/D Max: | 143.94 | at alpha= | 8 | deg
Re: | 20000000 |  |  | Cd Min: | 0.03058 | at alpha= | 20 | deg
Mach: | 0 |  |  | Cl=0 at alpha= | -0.93588 | deg
|  |  |  | @ Cl=0.1, Cd= | 0.00539
|  |  |  | @ Cl=0.4, Cd= | 0.0054406
|  |  |  | @ Cl=0.6, Cd= | 0.005621
alpha (deg) | Cl | Cd | Cm | Cl/Cd
-20 | -1.8918 | 0.02502 | -0.052 | -75.6115
-19.5 | -1.8797 | 0.02191 | -0.0516 | -85.7919
-19 | -1.8555 | 0.02005 | -0.05 | -92.5436
-18.5 | -1.8388 | 0.01872 | -0.0451 | -98.2265
-18 | -1.8074 | 0.01751 | -0.0425 | -103.221
-17.5 | -1.7712 | 0.01642 | -0.0403 | -107.8685
-17 | -1.7301 | 0.01555 | -0.0386 | -111.2605
-16.5 | -1.687 | 0.01473 | -0.0371 | -114.5282
-16 | -1.642 | 0.01399 | -0.0357 | -117.3695
-15.5 | -1.5957 | 0.0133 | -0.0345 | -119.9774
-15 | -1.5483 | 0.01266 | -0.0334 | -122.2986
-14.5 | -1.5003 | 0.01206 | -0.0323 | -124.403
-13.5 | -1.4028 | 0.01092 | -0.03 | -128.4615
-13 | -1.3536 | 0.01035 | -0.0288 | -130.7826
-12.5 | -1.304 | 0.00981 | -0.0277 | -132.9256
-12 | -1.2475 | 0.00927 | -0.028 | -134.5739
-11.5 | -1.1892 | 0.00881 | -0.0286 | -134.983
-11 | -1.1297 | 0.0084 | -0.0293 | -134.4881
-10.5 | -1.0689 | 0.00798 | -0.0304 | -133.9474
-10 | -1.0167 | 0.00766 | -0.0294 | -132.7285
-9.5 | -0.9642 | 0.00748 | -0.0285 | -128.9037
-8.5 | -0.855 | 0.00697 | -0.0275 | -122.6686
-8 | -0.7999 | 0.0067 | -0.0271 | -119.3881
-7.5 | -0.7448 | 0.00646 | -0.0267 | -115.2941
-7 | -0.6897 | 0.00633 | -0.0263 | -108.9573
-6.5 | -0.6343 | 0.00615 | -0.0259 | -103.1382
-6 | -0.5791 | 0.00586 | -0.0255 | -98.8225
-5.5 | -0.5227 | 0.00562 | -0.0252 | -93.0071
-5 | -0.4656 | 0.0055 | -0.0251 | -84.6545
-4.5 | -0.4083 | 0.00543 | -0.0249 | -75.1934
-4 | -0.3509 | 0.00541 | -0.0247 | -64.8614
-3 | -0.2367 | 0.00543 | -0.0243 | -43.5912
-2.5 | -0.1795 | 0.00543 | -0.0241 | -33.0571
-2 | -0.1223 | 0.00538 | -0.0239 | -22.7323
-1.5 | -0.0649 | 0.00536 | -0.0237 | -12.1082
-1 | -0.0074 | 0.00537 | -0.0236 | -1.378
-0.5 | 0.0503 | 0.00539 | -0.0234 | 9.3321
0 | 0.1082 | 0.00539 | -0.0233 | 20.0742
0.5 | 0.1659 | 0.00542 | -0.0231 | 30.6089
1 | 0.2238 | 0.00542 | -0.023 | 41.2915
1.5 | 0.2815 | 0.00544 | -0.0228 | 51.7463
2 | 0.339 | 0.00546 | -0.0226 | 62.0879
2.5 | 0.3966 | 0.00544 | -0.0225 | 72.9044
3 | 0.4537 | 0.00545 | -0.0222 | 83.2477
3.5 | 0.5101 | 0.00549 | -0.022 | 92.9144
4 | 0.5666 | 0.00558 | -0.0217 | 101.5412
4.5 | 0.6237 | 0.00565 | -0.0215 | 110.3894
5 | 0.6802 | 0.00578 | -0.0212 | 117.6817
5.5 | 0.7367 | 0.00592 | -0.0209 | 124.4426
6 | 0.7925 | 0.00611 | -0.0205 | 129.7054
6.5 | 0.8478 | 0.00626 | -0.0201 | 135.4313
7 | 0.9023 | 0.00651 | -0.0195 | 138.6022
7.5 | 0.9573 | 0.00673 | -0.019 | 142.2437
8 | 1.0119 | 0.00703 | -0.0185 | 143.9403
8.5 | 1.0635 | 0.00768 | -0.0175 | 138.4766
9 | 1.1166 | 0.00797 | -0.0167 | 140.1004
9.5 | 1.1704 | 0.0082 | -0.0161 | 142.7317
10 | 1.2242 | 0.00859 | -0.0154 | 142.5146
10.5 | 1.2774 | 0.00901 | -0.0148 | 141.7758
11 | 1.3298 | 0.00949 | -0.014 | 140.1264
11.5 | 1.3818 | 0.00998 | -0.0132 | 138.4569
12 | 1.4335 | 0.01046 | -0.0123 | 137.0459
12.5 | 1.4846 | 0.01098 | -0.0115 | 135.2095
13 | 1.535 | 0.0115 | -0.0105 | 133.4783
13.5 | 1.5845 | 0.01207 | -0.0095 | 131.2759
14 | 1.6332 | 0.01267 | -0.0083 | 128.9029
14.5 | 1.6805 | 0.01333 | -0.007 | 126.069
15 | 1.7264 | 0.01404 | -0.0056 | 122.963
15.5 | 1.7705 | 0.01484 | -0.0039 | 119.3059
16 | 1.8123 | 0.01571 | -0.002 | 115.3596
16.5 | 1.8513 | 0.01667 | 0.0002 | 111.0558
17 | 1.8869 | 0.01771 | 0.0029 | 106.5443
17.5 | 1.9186 | 0.01877 | 0.006 | 102.2163
18 | 1.9285 | 0.01997 | 0.0127 | 96.5699
18.5 | 1.9409 | 0.02127 | 0.018 | 91.2506
19.5 | 1.9442 | 0.02652 | 0.0261 | 73.3107
20 | 1.942 | 0.03058 | 0.0276 | 63.5056

## 147. Re 20M Mach 0.10 (1)
BIGFOIL.COM POLAR EXPORT
e426
EPPLER 426 |  |  |  | Cl Max: | 1.329 | at alpha= | 12.5 | deg
JavaFoil+Calcfoil stall+Eppler ext transition |  |  |  | L/D Max: | 150.375 | at alpha= | 9 | deg
Re: | 20000000 |  |  | Cd Min: | 0.00524 | at alpha= | -4.5 | deg
Mach: | 0.1 |  |  | Cl=0 at alpha= | -1.025 | deg
|  |  |  | @ Cl=0.1, Cd= | 0.0052721
|  |  |  | @ Cl=0.4, Cd= | 0.0055493
|  |  |  | @ Cl=0.6, Cd= | 0.0055532
alpha (deg) | Cl | Cd | Cm | Cl/Cd
-16.5 | -0.93 | 0.07437 | -0.016 | -12.511
-16 | -0.952 | 0.06565 | -0.017 | -14.502
-15.5 | -0.974 | 0.0563 | -0.017 | -17.291
-15 | -0.982 | 0.05366 | -0.018 | -18.302
-14.5 | -1.007 | 0.04115 | -0.018 | -24.479
-14 | -1.025 | 0.0325 | -0.019 | -31.538
-13.5 | -1.039 | 0.02584 | -0.02 | -40.22
-13 | -1.043 | 0.02186 | -0.02 | -47.736
-12.5 | -1.059 | 0.01545 | -0.021 | -68.565
-12 | -1.064 | 0.01247 | -0.021 | -85.347
-11.5 | -1.066 | 0.0091 | -0.022 | -117.223
-11 | -1.04 | 0.00828 | -0.022 | -125.605
-10.5 | -1.009 | 0.0078 | -0.022 | -129.499
-10 | -0.975 | 0.00754 | -0.022 | -129.378
-9.5 | -0.937 | 0.00723 | -0.022 | -129.583
-9 | -0.895 | 0.00697 | -0.022 | -128.359
-8.5 | -0.85 | 0.00674 | -0.023 | -126.076
-8 | -0.802 | 0.00646 | -0.023 | -124.114
-7.5 | -0.752 | 0.00629 | -0.023 | -119.513
-7 | -0.699 | 0.00613 | -0.023 | -113.988
-6.5 | -0.644 | 0.00588 | -0.023 | -109.501
-6 | -0.588 | 0.00571 | -0.023 | -102.981
-5.5 | -0.531 | 0.00538 | -0.023 | -98.653
-5 | -0.473 | 0.00528 | -0.023 | -89.509
-4.5 | -0.414 | 0.00524 | -0.023 | -79.11
-4 | -0.355 | 0.0054 | -0.023 | -65.78
-3.5 | -0.296 | 0.0054 | -0.024 | -54.741
-3 | -0.236 | 0.00542 | -0.024 | -43.614
-2.5 | -0.177 | 0.00542 | -0.024 | -32.567
-2 | -0.117 | 0.0054 | -0.024 | -21.591
-1.5 | -0.057 | 0.00538 | -0.024 | -10.553
-1 | 0.003 | 0.00525 | -0.024 | 0.616
-0.5 | 0.063 | 0.00526 | -0.024 | 12.042
0 | 0.124 | 0.00528 | -0.024 | 23.386
0.5 | 0.184 | 0.00529 | -0.024 | 34.717
1 | 0.244 | 0.0053 | -0.024 | 45.954
1.5 | 0.303 | 0.00533 | -0.025 | 56.947
2 | 0.363 | 0.0055 | -0.025 | 66.064
2.5 | 0.423 | 0.00558 | -0.025 | 75.769
3 | 0.482 | 0.00565 | -0.025 | 85.377
3.5 | 0.542 | 0.00574 | -0.025 | 94.327
4 | 0.601 | 0.00555 | -0.025 | 108.195
4.5 | 0.659 | 0.00567 | -0.025 | 116.284
5 | 0.718 | 0.00583 | -0.025 | 123.06
5.5 | 0.775 | 0.00595 | -0.025 | 130.302
6 | 0.832 | 0.00608 | -0.025 | 136.957
6.5 | 0.888 | 0.00636 | -0.025 | 139.704
7 | 0.943 | 0.0066 | -0.026 | 142.987
7.5 | 0.997 | 0.00685 | -0.026 | 145.566
8 | 1.049 | 0.00709 | -0.026 | 147.91
8.5 | 1.096 | 0.00734 | -0.026 | 149.264
9 | 1.139 | 0.00758 | -0.026 | 150.375
9.5 | 1.18 | 0.0086 | -0.026 | 137.188
10 | 1.216 | 0.00893 | -0.026 | 136.136
10.5 | 1.249 | 0.00935 | -0.026 | 133.592
11 | 1.276 | 0.00975 | -0.026 | 130.883
11.5 | 1.299 | 0.01025 | -0.026 | 126.726
12 | 1.317 | 0.01075 | -0.026 | 122.452
12.5 | 1.329 | 0.01208 | -0.026 | 110.019
13 | 1.293 | 0.0165 | -0.026 | 78.339
13.5 | 1.272 | 0.01987 | -0.025 | 64.052
14 | 1.246 | 0.02553 | -0.025 | 48.801
14.5 | 1.216 | 0.03287 | -0.024 | 36.997
15 | 1.188 | 0.04009 | -0.023 | 29.628
15.5 | 1.166 | 0.04432 | -0.023 | 26.31
16 | 1.14 | 0.04922 | -0.023 | 23.162
16.5 | 1.101 | 0.06051 | -0.022 | 18.202
17 | 1.076 | 0.06376 | -0.022 | 16.871
17.5 | 1.041 | 0.07211 | -0.022 | 14.43

## 148. Re 20M Mach 0.10 (2)
BIGFOIL.COM POLAR EXPORT
e426
EPPLER 426 |  |  |  | Cl Max: | 1.9222 | at alpha= | 18 | deg
XFOIL ncrit=9 |  |  |  | L/D Max: | 143.535 | at alpha= | 8 | deg
Re: | 20000000 |  |  | Cd Min: | 0.03541 | at alpha= | 20 | deg
Mach: | 0.1 |  |  | Cl=0 at alpha= | -0.93471 | deg
|  |  |  | @ Cl=0.1, Cd= | 0.0053915
|  |  |  | @ Cl=0.4, Cd= | 0.0054405
|  |  |  | @ Cl=0.6, Cd= | 0.0056262
alpha (deg) | Cl | Cd | Cm | Cl/Cd
-19.5 | -1.8752 | 0.02485 | -0.0547 | -75.4608
-19 | -1.8603 | 0.02192 | -0.0541 | -84.8677
-18.5 | -1.8401 | 0.01997 | -0.0514 | -92.1432
-18 | -1.8171 | 0.01859 | -0.0473 | -97.7461
-17.5 | -1.7847 | 0.01727 | -0.0444 | -103.3411
-17 | -1.7449 | 0.01628 | -0.0423 | -107.1806
-16.5 | -1.7031 | 0.01529 | -0.0403 | -111.3865
-16 | -1.6584 | 0.01445 | -0.0387 | -114.7682
-15.5 | -1.6118 | 0.01369 | -0.0372 | -117.7356
-15 | -1.564 | 0.013 | -0.0358 | -120.3077
-14.5 | -1.5153 | 0.01235 | -0.0344 | -122.6964
-14 | -1.4662 | 0.01173 | -0.0331 | -124.9957
-13 | -1.3664 | 0.01057 | -0.0305 | -129.2715
-12.5 | -1.3159 | 0.01001 | -0.0292 | -131.4585
-12 | -1.2594 | 0.00943 | -0.0292 | -133.5525
-11.5 | -1.2003 | 0.00894 | -0.0297 | -134.2617
-11 | -1.1401 | 0.0085 | -0.0303 | -134.1294
-10.5 | -1.0783 | 0.00808 | -0.0313 | -133.453
-10 | -1.0241 | 0.00771 | -0.0305 | -132.8275
-9.5 | -0.9721 | 0.00754 | -0.0293 | -128.9257
-8.5 | -0.8617 | 0.00703 | -0.0282 | -122.5747
-8 | -0.806 | 0.00675 | -0.0277 | -119.4074
-7.5 | -0.7503 | 0.00651 | -0.0272 | -115.2535
-7 | -0.6949 | 0.00635 | -0.0267 | -109.4331
-6.5 | -0.6389 | 0.00618 | -0.0263 | -103.3819
-6 | -0.5831 | 0.0059 | -0.0259 | -98.8305
-5.5 | -0.5265 | 0.00563 | -0.0255 | -93.5169
-5 | -0.4689 | 0.00551 | -0.0253 | -85.0998
-4.5 | -0.4111 | 0.00544 | -0.0251 | -75.5699
-4 | -0.3533 | 0.00542 | -0.0249 | -65.1845
-3.5 | -0.2958 | 0.00542 | -0.0247 | -54.5756
-3 | -0.2383 | 0.00543 | -0.0245 | -43.8858
-2.5 | -0.1807 | 0.00544 | -0.0243 | -33.2169
-2 | -0.1231 | 0.00538 | -0.0241 | -22.881
-1.5 | -0.0654 | 0.00536 | -0.0239 | -12.2015
-1 | -0.0076 | 0.00538 | -0.0237 | -1.4126
-0.5 | 0.0506 | 0.0054 | -0.0235 | 9.3704
0 | 0.1088 | 0.00539 | -0.0234 | 20.1855
0.5 | 0.1668 | 0.00542 | -0.0232 | 30.7749
1 | 0.2251 | 0.00542 | -0.023 | 41.5314
1.5 | 0.2832 | 0.00544 | -0.0229 | 52.0588
2 | 0.3411 | 0.00547 | -0.0227 | 62.3583
2.5 | 0.3991 | 0.00544 | -0.0225 | 73.364
3.5 | 0.5133 | 0.0055 | -0.022 | 93.3273
4 | 0.5703 | 0.00559 | -0.0217 | 102.0215
4.5 | 0.6278 | 0.00566 | -0.0214 | 110.9187
5 | 0.6847 | 0.00579 | -0.0211 | 118.2556
5.5 | 0.7416 | 0.00594 | -0.0208 | 124.8485
6 | 0.7979 | 0.00613 | -0.0203 | 130.1631
7 | 0.9087 | 0.00653 | -0.0193 | 139.1577
7.5 | 0.9641 | 0.00677 | -0.0187 | 142.4077
8 | 1.0191 | 0.0071 | -0.0181 | 143.5352
8.5 | 1.0712 | 0.00776 | -0.017 | 138.0412
9 | 1.1249 | 0.00804 | -0.0162 | 139.9129
9.5 | 1.1794 | 0.00828 | -0.0154 | 142.4396
10 | 1.2337 | 0.00867 | -0.0147 | 142.2953
10.5 | 1.2874 | 0.00912 | -0.0139 | 141.1623
11 | 1.3405 | 0.00961 | -0.013 | 139.4901
11.5 | 1.3932 | 0.01012 | -0.0121 | 137.668
12 | 1.4456 | 0.01061 | -0.0112 | 136.2488
12.5 | 1.4972 | 0.01115 | -0.0101 | 134.278
13 | 1.5483 | 0.0117 | -0.009 | 132.3333
13.5 | 1.5983 | 0.0123 | -0.0078 | 129.9431
14 | 1.6473 | 0.01295 | -0.0064 | 127.2046
14.5 | 1.6948 | 0.01367 | -0.0049 | 123.9795
15 | 1.7406 | 0.01447 | -0.0031 | 120.2903
15.5 | 1.7845 | 0.01533 | -0.0012 | 116.4057
16 | 1.8258 | 0.01627 | 0.0011 | 112.2188
16.5 | 1.8637 | 0.01731 | 0.0038 | 107.6661
17 | 1.8968 | 0.01846 | 0.0071 | 102.7519
17.5 | 1.9161 | 0.0196 | 0.0126 | 97.7602
18 | 1.9222 | 0.02107 | 0.0193 | 91.2292
20 | 1.9205 | 0.03541 | 0.0295 | 54.2361

## 149. Re 20M Mach 0.25 (1)
BIGFOIL.COM POLAR EXPORT
e426
EPPLER 426 |  |  |  | Cl Max: | 1.276 | at alpha= | 11.5 | deg
JavaFoil+Calcfoil stall+Eppler ext transition |  |  |  | L/D Max: | 147.57 | at alpha= | 9 | deg
Re: | 20000000 |  |  | Cd Min: | 0.00525 | at alpha= | -4.5 | deg
Mach: | 0.25 |  |  | Cl=0 at alpha= | -1.0246 | deg
|  |  |  | @ Cl=0.1, Cd= | 0.0052713
|  |  |  | @ Cl=0.4, Cd= | 0.0055654
|  |  |  | @ Cl=0.6, Cd= | 0.005653
alpha (deg) | Cl | Cd | Cm | Cl/Cd
-16 | -0.692 | 0.09184 | -0.015 | -7.53
-15.5 | -0.738 | 0.08451 | -0.016 | -8.731
-15 | -0.785 | 0.07218 | -0.017 | -10.874
-14.5 | -0.821 | 0.06682 | -0.017 | -12.282
-14 | -0.864 | 0.05345 | -0.018 | -16.163
-13.5 | -0.888 | 0.04988 | -0.018 | -17.796
-13 | -0.928 | 0.03548 | -0.019 | -26.159
-12.5 | -0.955 | 0.02714 | -0.02 | -35.202
-12 | -0.979 | 0.01984 | -0.021 | -49.366
-11.5 | -0.997 | 0.01472 | -0.022 | -67.717
-11 | -1.024 | 0.00927 | -0.023 | -110.482
-10.5 | -1.004 | 0.00851 | -0.023 | -117.927
-10 | -0.977 | 0.00806 | -0.023 | -121.181
-9.5 | -0.944 | 0.00765 | -0.023 | -123.465
-9 | -0.907 | 0.00728 | -0.023 | -124.485
-8.5 | -0.864 | 0.00702 | -0.023 | -123.152
-8 | -0.818 | 0.00664 | -0.023 | -123.283
-7.5 | -0.769 | 0.00643 | -0.023 | -119.524
-7 | -0.716 | 0.00625 | -0.024 | -114.484
-6.5 | -0.66 | 0.00608 | -0.024 | -108.552
-6 | -0.603 | 0.00578 | -0.024 | -104.217
-5.5 | -0.545 | 0.00542 | -0.024 | -100.478
-5 | -0.486 | 0.00532 | -0.024 | -91.334
-4.5 | -0.425 | 0.00525 | -0.024 | -81.023
-4 | -0.365 | 0.00542 | -0.024 | -67.301
-3.5 | -0.304 | 0.00544 | -0.024 | -55.877
-3 | -0.243 | 0.00543 | -0.024 | -44.71
-2.5 | -0.181 | 0.00543 | -0.024 | -33.374
-2 | -0.12 | 0.00542 | -0.024 | -22.123
-1.5 | -0.058 | 0.00542 | -0.025 | -10.769
-1 | 0.003 | 0.00526 | -0.025 | 0.631
-0.5 | 0.065 | 0.00526 | -0.025 | 12.363
0 | 0.127 | 0.00528 | -0.025 | 24.026
0.5 | 0.189 | 0.00529 | -0.025 | 35.645
1 | 0.25 | 0.00532 | -0.025 | 47.037
1.5 | 0.312 | 0.00535 | -0.025 | 58.312
2 | 0.373 | 0.00553 | -0.025 | 67.53
2.5 | 0.434 | 0.00561 | -0.025 | 77.436
3 | 0.496 | 0.00569 | -0.025 | 87.043
3.5 | 0.556 | 0.00579 | -0.026 | 96.163
4 | 0.617 | 0.0056 | -0.026 | 110.055
4.5 | 0.677 | 0.00575 | -0.026 | 117.754
5 | 0.737 | 0.00591 | -0.026 | 124.693
5.5 | 0.796 | 0.00608 | -0.026 | 130.914
6 | 0.854 | 0.0062 | -0.026 | 137.614
6.5 | 0.911 | 0.00653 | -0.026 | 139.535
7 | 0.966 | 0.00677 | -0.026 | 142.685
7.5 | 1.021 | 0.00708 | -0.026 | 144.22
8 | 1.072 | 0.0073 | -0.026 | 146.745
8.5 | 1.117 | 0.00759 | -0.026 | 147.283
9 | 1.159 | 0.00785 | -0.027 | 147.57
9.5 | 1.195 | 0.00901 | -0.027 | 132.65
10 | 1.225 | 0.00943 | -0.027 | 129.929
10.5 | 1.25 | 0.00989 | -0.027 | 126.364
11 | 1.267 | 0.01045 | -0.027 | 121.205
11.5 | 1.276 | 0.0136 | -0.027 | 93.883
12 | 1.243 | 0.01547 | -0.026 | 80.346
12.5 | 1.205 | 0.02007 | -0.026 | 60.065
13 | 1.165 | 0.02629 | -0.025 | 44.307
13.5 | 1.128 | 0.03099 | -0.025 | 36.382
14 | 1.068 | 0.0433 | -0.023 | 24.663
14.5 | 1.016 | 0.05234 | -0.023 | 19.407
15 | 0.958 | 0.06263 | -0.022 | 15.301
15.5 | 0.9 | 0.07163 | -0.022 | 12.559
16 | 0.841 | 0.07698 | -0.022 | 10.931
16.5 | 0.772 | 0.08953 | -0.021 | 8.623

## 150. Re 20M Mach 0.25 (2)
BIGFOIL.COM POLAR EXPORT
e426
EPPLER 426 |  |  |  | Cl Max: | 1.8664 | at alpha= | 16 | deg
XFOIL ncrit=9 |  |  |  | L/D Max: | 142.532 | at alpha= | 7.5 | deg
Re: | 20000000 |  |  | Cd Min: | 0.14617 | at alpha= | -20 | deg
Mach: | 0.25 |  |  | Cl=0 at alpha= | -0.93167 | deg
|  |  |  | @ Cl=0.1, Cd= | 0.00541
|  |  |  | @ Cl=0.4, Cd= | 0.0054742
|  |  |  | @ Cl=0.6, Cd= | 0.0056612
alpha (deg) | Cl | Cd | Cm | Cl/Cd
-20 | -1.1908 | 0.14617 | 0.0169 | -8.1467
-19.5 | -1.2479 | 0.12918 | 0.0062 | -9.6602
-19 | -1.4808 | 0.08806 | -0.0229 | -16.8158
-18.5 | -1.7302 | 0.04796 | -0.0521 | -36.0759
-18 | -1.7804 | 0.03446 | -0.0622 | -51.6657
-17.5 | -1.8048 | 0.02579 | -0.0673 | -69.9806
-17 | -1.7938 | 0.0221 | -0.0662 | -81.1674
-16.5 | -1.7719 | 0.01982 | -0.0621 | -89.3996
-16 | -1.7376 | 0.01811 | -0.058 | -95.947
-15.5 | -1.6956 | 0.0167 | -0.0544 | -101.5329
-15 | -1.6493 | 0.01544 | -0.0512 | -106.8199
-14.5 | -1.5995 | 0.01436 | -0.0483 | -111.3858
-14 | -1.5479 | 0.01341 | -0.0455 | -115.4288
-13.5 | -1.4948 | 0.01257 | -0.043 | -118.9181
-13 | -1.4405 | 0.01181 | -0.0406 | -121.9729
-12.5 | -1.3855 | 0.01113 | -0.0384 | -124.4834
-12 | -1.3275 | 0.01046 | -0.0368 | -126.912
-11.5 | -1.2636 | 0.00977 | -0.0365 | -129.3347
-11 | -1.1993 | 0.00914 | -0.0364 | -131.2144
-10.5 | -1.1324 | 0.00859 | -0.0368 | -131.8277
-10 | -1.0695 | 0.00815 | -0.0364 | -131.227
-9.5 | -1.0167 | 0.00795 | -0.034 | -127.8868
-9 | -0.9584 | 0.00761 | -0.0328 | -125.9396
-8.5 | -0.8996 | 0.00734 | -0.0318 | -122.5613
-8 | -0.8406 | 0.00703 | -0.031 | -119.5733
-7.5 | -0.7818 | 0.00673 | -0.0301 | -116.1664
-6.5 | -0.6648 | 0.00631 | -0.0285 | -105.3566
-6 | -0.6061 | 0.00607 | -0.0279 | -99.8517
-5 | -0.4872 | 0.00557 | -0.0269 | -87.4686
-4.5 | -0.4271 | 0.00548 | -0.0265 | -77.938
-4 | -0.3668 | 0.00545 | -0.0262 | -67.3028
-3.5 | -0.307 | 0.00547 | -0.0258 | -56.1243
-3 | -0.2475 | 0.00547 | -0.0255 | -45.2468
-2.5 | -0.1877 | 0.0055 | -0.0252 | -34.1273
-2 | -0.1278 | 0.00546 | -0.0249 | -23.4066
-1.5 | -0.0683 | 0.00539 | -0.0246 | -12.6716
-1 | -0.0082 | 0.0054 | -0.0243 | -1.5185
-0.5 | 0.0518 | 0.00541 | -0.0241 | 9.5749
0 | 0.1121 | 0.00541 | -0.0239 | 20.7209
0.5 | 0.1721 | 0.00543 | -0.0237 | 31.6943
1 | 0.2325 | 0.00544 | -0.0235 | 42.739
1.5 | 0.2926 | 0.00546 | -0.0232 | 53.5897
2 | 0.3526 | 0.00549 | -0.023 | 64.2259
2.5 | 0.4127 | 0.00547 | -0.0227 | 75.4479
3 | 0.4724 | 0.0055 | -0.0224 | 85.8909
3.5 | 0.5312 | 0.00556 | -0.022 | 95.5396
4 | 0.5904 | 0.00565 | -0.0215 | 104.4956
4.5 | 0.6503 | 0.00572 | -0.0211 | 113.6888
5 | 0.7097 | 0.00585 | -0.0206 | 121.3162
5.5 | 0.7691 | 0.00603 | -0.0201 | 127.5456
6 | 0.8281 | 0.00622 | -0.0194 | 133.135
6.5 | 0.8859 | 0.00648 | -0.0186 | 136.713
7 | 0.9438 | 0.00675 | -0.0177 | 139.8222
7.5 | 1.002 | 0.00703 | -0.0168 | 142.532
8.5 | 1.1148 | 0.00812 | -0.0143 | 137.2906
9 | 1.1718 | 0.00842 | -0.0129 | 139.1686
9.5 | 1.2299 | 0.0087 | -0.0117 | 141.3678
10 | 1.2873 | 0.0092 | -0.0104 | 139.9239
10.5 | 1.3445 | 0.00974 | -0.0089 | 138.039
11 | 1.4013 | 0.0103 | -0.0073 | 136.0485
11.5 | 1.4579 | 0.01087 | -0.0057 | 134.1214
12 | 1.5138 | 0.01149 | -0.0038 | 131.7493
12.5 | 1.5687 | 0.01219 | -0.0018 | 128.6874
13 | 1.6224 | 0.01296 | 0.0004 | 125.1852
13.5 | 1.6747 | 0.01379 | 0.0029 | 121.4431
14 | 1.7242 | 0.01479 | 0.0058 | 116.5788
14.5 | 1.7715 | 0.01586 | 0.0089 | 111.6961
15 | 1.8148 | 0.01705 | 0.0126 | 106.4399
15.5 | 1.8513 | 0.01843 | 0.017 | 100.4504
16 | 1.8664 | 0.01992 | 0.0244 | 93.6948
16.5 | 1.8658 | 0.02206 | 0.0322 | 84.5784
17 | 1.8575 | 0.02558 | 0.0373 | 72.6153
17.5 | 1.8583 | 0.02981 | 0.0393 | 62.3381
18 | 1.831 | 0.03808 | 0.0372 | 48.083
18.5 | 1.8414 | 0.04653 | 0.0298 | 39.5745
19 | 1.7068 | 0.06702 | 0.0209 | 25.467
19.5 | 1.5842 | 0.09241 | 0.0037 | 17.1432
20 | 1.4374 | 0.12458 | -0.0202 | 11.538

## 151. Re 20M Mach 0.50 (1)
BIGFOIL.COM POLAR EXPORT
e426
EPPLER 426 |  |  |  | Cl Max: | 1.161 | at alpha= | 20 | deg
JavaFoil+Calcfoil stall+Eppler ext transition |  |  |  | L/D Max: | 131.268 | at alpha= | 6.5 | deg
Re: | 20000000 |  |  | Cd Min: | 0.00564 | at alpha= | -0.5 | deg
Mach: | 0.5 |  |  | Cl=0 at alpha= | -1.029 | deg
|  |  |  | @ Cl=0.1, Cd= | 0.0056517
|  |  |  | @ Cl=0.4, Cd= | 0.0059507
|  |  |  | @ Cl=0.6, Cd= | 0.0063182
alpha (deg) | Cl | Cd | Cm | Cl/Cd
-20 | -1.05 | 0.19652 | -0.015 | -5.343
-19.5 | -1.021 | 0.19955 | -0.015 | -5.118
-19 | -0.995 | 0.19808 | -0.015 | -5.021
-18.5 | -0.97 | 0.16332 | -0.015 | -5.942
-18 | -0.943 | 0.15818 | -0.015 | -5.965
-17.5 | -0.915 | 0.15458 | -0.015 | -5.922
-17 | -0.887 | 0.14588 | -0.015 | -6.083
-16.5 | -0.859 | 0.14588 | -0.015 | -5.889
-16 | -0.831 | 0.13886 | -0.015 | -5.985
-15.5 | -0.803 | 0.1333 | -0.015 | -6.023
-15 | -0.775 | 0.13046 | -0.015 | -5.943
-14.5 | -0.748 | 0.12824 | -0.015 | -5.834
-14 | -0.722 | 0.11421 | -0.015 | -6.318
-13.5 | -0.694 | 0.1075 | -0.015 | -6.458
-13 | -0.668 | 0.09763 | -0.015 | -6.845
-12.5 | -0.649 | 0.07922 | -0.017 | -8.186
-12 | -0.623 | 0.07205 | -0.017 | -8.648
-11.5 | -0.597 | 0.06529 | -0.018 | -9.146
-11 | -0.564 | 0.06971 | -0.017 | -8.096
-10.5 | -0.54 | 0.06219 | -0.018 | -8.68
-10 | -0.515 | 0.05465 | -0.018 | -9.423
-9.5 | -0.483 | 0.0561 | -0.018 | -8.607
-9 | -0.461 | 0.04757 | -0.019 | -9.69
-8.5 | -0.763 | 0.01878 | -0.024 | -40.637
-8 | -0.84 | 0.00879 | -0.026 | -95.544
-7.5 | -0.818 | 0.00799 | -0.026 | -102.421
-7 | -0.777 | 0.0075 | -0.026 | -103.534
-6.5 | -0.723 | 0.00706 | -0.026 | -102.382
-6 | -0.665 | 0.00668 | -0.027 | -99.524
-5.5 | -0.603 | 0.00639 | -0.027 | -94.447
-5 | -0.54 | 0.00584 | -0.027 | -92.403
-4.5 | -0.474 | 0.00574 | -0.027 | -82.489
-4 | -0.406 | 0.00593 | -0.027 | -68.495
-3.5 | -0.339 | 0.00588 | -0.027 | -57.585
-3 | -0.271 | 0.00587 | -0.027 | -46.137
-2.5 | -0.202 | 0.00588 | -0.027 | -34.426
-2 | -0.134 | 0.00583 | -0.027 | -22.948
-1.5 | -0.065 | 0.00582 | -0.027 | -11.202
-1 | 0.004 | 0.00578 | -0.028 | 0.642
-0.5 | 0.073 | 0.00564 | -0.028 | 12.877
0 | 0.142 | 0.00567 | -0.028 | 25.026
0.5 | 0.211 | 0.0057 | -0.028 | 37.003
1 | 0.28 | 0.00571 | -0.028 | 48.936
1.5 | 0.348 | 0.0058 | -0.028 | 60.064
2 | 0.417 | 0.006 | -0.028 | 69.491
2.5 | 0.485 | 0.0061 | -0.028 | 79.461
3 | 0.553 | 0.00622 | -0.028 | 88.813
3.5 | 0.62 | 0.00636 | -0.029 | 97.485
4 | 0.687 | 0.0062 | -0.029 | 110.803
4.5 | 0.753 | 0.00646 | -0.029 | 116.563
5 | 0.818 | 0.00669 | -0.029 | 122.25
5.5 | 0.882 | 0.00692 | -0.029 | 127.394
6 | 0.943 | 0.00723 | -0.029 | 130.464
6.5 | 1.002 | 0.00763 | -0.029 | 131.268
7 | 1.056 | 0.00825 | -0.029 | 128.103
7.5 | 1.107 | 0.00878 | -0.029 | 126.018
8 | 1.142 | 0.00938 | -0.029 | 121.828
8.5 | 1.147 | 0.01393 | -0.03 | 82.4
9 | 1.026 | 0.02101 | -0.027 | 48.822
9.5 | 0.641 | 0.03474 | -0.025 | 18.463
10 | 0.639 | 0.05491 | -0.022 | 11.641
10.5 | 0.653 | 0.06964 | -0.02 | 9.38
11 | 0.69 | 0.06372 | -0.022 | 10.834
11.5 | 0.715 | 0.0696 | -0.021 | 10.273
12 | 0.741 | 0.07239 | -0.021 | 10.237
12.5 | 0.769 | 0.07748 | -0.021 | 9.919
13 | 0.783 | 0.10293 | -0.019 | 7.604
13.5 | 0.806 | 0.11736 | -0.018 | 6.868
14 | 0.834 | 0.12655 | -0.018 | 6.589
14.5 | 0.862 | 0.12897 | -0.019 | 6.686
15 | 0.89 | 0.13382 | -0.019 | 6.653
15.5 | 0.919 | 0.13785 | -0.02 | 6.669
16 | 0.943 | 0.15602 | -0.019 | 6.045
16.5 | 0.971 | 0.16158 | -0.019 | 6.011
17 | 1 | 0.16442 | -0.02 | 6.081
17.5 | 1.028 | 0.16596 | -0.02 | 6.192
18 | 1.056 | 0.16811 | -0.02 | 6.284
18.5 | 1.083 | 0.17953 | -0.021 | 6.035
19 | 1.111 | 0.18549 | -0.021 | 5.991
19.5 | 1.135 | 0.20566 | -0.021 | 5.519
20 | 1.161 | 0.22017 | -0.021 | 5.274

## 152. Re 20M Mach 0.50 (2)
BIGFOIL.COM POLAR EXPORT
e426
EPPLER 426 |  |  |  | Cl Max: | 1.594 | at alpha= | 10 | deg
XFOIL ncrit=9 |  |  |  | L/D Max: | 149.111 | at alpha= | 10 | deg
Re: | 20000000 |  |  | Cd Min: | 0.01085 | at alpha= | 9.5 | deg
Mach: | 0.5 |  |  | Cl=0 at alpha= | -99 | deg
|  |  |  | @ Cl=0.1, Cd= | 0.00552
|  |  |  | @ Cl=0.4, Cd= | 0.0055985
|  |  |  | @ Cl=0.6, Cd= | 0.005796
alpha (deg) | Cl | Cd | Cm | Cl/Cd
0 | 0.1265 | 0.00552 | -0.0262 | 22.9167
0.5 | 0.1961 | 0.00552 | -0.0257 | 35.5254
1 | 0.2656 | 0.00554 | -0.0252 | 47.9422
1.5 | 0.3352 | 0.00558 | -0.0246 | 60.0717
2 | 0.4052 | 0.0056 | -0.024 | 72.3571
2.5 | 0.4748 | 0.00567 | -0.0232 | 83.739
3 | 0.5443 | 0.00578 | -0.0223 | 94.1696
3.5 | 0.6137 | 0.0058 | -0.0212 | 105.8103
4 | 0.6839 | 0.00588 | -0.02 | 116.3095
4.5 | 0.7548 | 0.00605 | -0.0187 | 124.7603
5.5 | 0.8984 | 0.00644 | -0.0154 | 139.5031
6 | 0.9697 | 0.00676 | -0.0132 | 143.4467
6.5 | 1.0399 | 0.00728 | -0.0106 | 142.8434
7 | 1.1119 | 0.0077 | -0.0078 | 144.4026
7.5 | 1.1813 | 0.00856 | -0.0042 | 138.0023
8 | 1.2564 | 0.00901 | -0.0007 | 139.4451
8.5 | 1.3322 | 0.00947 | 0.0033 | 140.6758
9 | 1.4078 | 0.00987 | 0.0081 | 142.6342
9.5 | 1.483 | 0.01085 | 0.0137 | 136.682
10 | 1.594 | 0.01069 | 0.0219 | 149.1113