## index
index | Re | Mach | Datasource
1 | 50000 | 0 | JavaFoil+Calcfoil stall+Eppler ext transition
2 | 50000 | 0 | XFOIL ncrit=9
3 | 50000 | 0.1 | JavaFoil+Calcfoil stall+Eppler ext transition
4 | 50000 | 0.1 | XFOIL ncrit=9
5 | 50000 | 0.25 | JavaFoil+Calcfoil stall+Eppler ext transition
6 | 50000 | 0.25 | XFOIL ncrit=9
7 | 50000 | 0.5 | JavaFoil+Calcfoil stall+Eppler ext transition
8 | 50000 | 0.5 | XFOIL ncrit=9
9 | 100000 | 0 | JavaFoil+Calcfoil stall+Eppler ext transition
10 | 100000 | 0 | XFOIL ncrit=9
11 | 100000 | 0.1 | JavaFoil+Calcfoil stall+Eppler ext transition
12 | 100000 | 0.1 | XFOIL ncrit=9
13 | 100000 | 0.25 | JavaFoil+Calcfoil stall+Eppler ext transition
14 | 100000 | 0.25 | XFOIL ncrit=9
15 | 100000 | 0.5 | JavaFoil+Calcfoil stall+Eppler ext transition
16 | 100000 | 0.5 | XFOIL ncrit=9
17 | 250000 | 0 | JavaFoil+Calcfoil stall+Eppler ext transition
18 | 250000 | 0 | XFOIL ncrit=9
19 | 250000 | 0.1 | JavaFoil+Calcfoil stall+Eppler ext transition
20 | 250000 | 0.1 | XFOIL ncrit=9
21 | 250000 | 0.25 | JavaFoil+Calcfoil stall+Eppler ext transition
22 | 250000 | 0.25 | XFOIL ncrit=9
23 | 250000 | 0.5 | JavaFoil+Calcfoil stall+Eppler ext transition
24 | 250000 | 0.5 | XFOIL ncrit=9
25 | 500000 | 0 | JavaFoil+Calcfoil stall+Eppler ext transition
26 | 500000 | 0 | XFOIL ncrit=9
27 | 500000 | 0.1 | JavaFoil+Calcfoil stall+Eppler ext transition
28 | 500000 | 0.1 | XFOIL ncrit=9
29 | 500000 | 0.25 | JavaFoil+Calcfoil stall+Eppler ext transition
30 | 500000 | 0.25 | XFOIL ncrit=9
31 | 500000 | 0.5 | JavaFoil+Calcfoil stall+Eppler ext transition
32 | 500000 | 0.5 | XFOIL ncrit=9
33 | 750000 | 0 | JavaFoil+Calcfoil stall+Eppler ext transition
34 | 750000 | 0 | XFOIL ncrit=9
35 | 750000 | 0.1 | JavaFoil+Calcfoil stall+Eppler ext transition
36 | 750000 | 0.1 | XFOIL ncrit=9
37 | 750000 | 0.25 | JavaFoil+Calcfoil stall+Eppler ext transition
38 | 750000 | 0.25 | XFOIL ncrit=9
39 | 750000 | 0.5 | JavaFoil+Calcfoil stall+Eppler ext transition
40 | 750000 | 0.5 | XFOIL ncrit=9
41 | 1000000 | 0 | JavaFoil+Calcfoil stall+Eppler ext transition
42 | 1000000 | 0 | XFOIL ncrit=9
43 | 1000000 | 0.1 | JavaFoil+Calcfoil stall+Eppler ext transition
44 | 1000000 | 0.1 | XFOIL ncrit=9
45 | 1000000 | 0.25 | JavaFoil+Calcfoil stall+Eppler ext transition
46 | 1000000 | 0.25 | XFOIL ncrit=9
47 | 1000000 | 0.5 | JavaFoil+Calcfoil stall+Eppler ext transition
48 | 1000000 | 0.5 | XFOIL ncrit=9
49 | 2000000 | 0 | JavaFoil+Calcfoil stall+Eppler ext transition
50 | 2000000 | 0 | XFOIL ncrit=9
51 | 2000000 | 0.1 | JavaFoil+Calcfoil stall+Eppler ext transition
52 | 2000000 | 0.1 | XFOIL ncrit=9
53 | 2000000 | 0.25 | JavaFoil+Calcfoil stall+Eppler ext transition
54 | 2000000 | 0.25 | XFOIL ncrit=9
55 | 2000000 | 0.5 | JavaFoil+Calcfoil stall+Eppler ext transition
56 | 2000000 | 0.5 | XFOIL ncrit=9
57 | 3000000 | 0 | JavaFoil+Calcfoil stall+Eppler ext transition
58 | 3000000 | 0 | XFOIL ncrit=9
59 | 3000000 | 0.1 | JavaFoil+Calcfoil stall+Eppler ext transition
60 | 3000000 | 0.1 | XFOIL ncrit=9
61 | 3000000 | 0.25 | JavaFoil+Calcfoil stall+Eppler ext transition
62 | 3000000 | 0.25 | XFOIL ncrit=9
63 | 3000000 | 0.5 | JavaFoil+Calcfoil stall+Eppler ext transition
64 | 3000000 | 0.5 | XFOIL ncrit=9
65 | 4000000 | 0 | JavaFoil+Calcfoil stall+Eppler ext transition
66 | 4000000 | 0 | XFOIL ncrit=9
67 | 4000000 | 0.1 | JavaFoil+Calcfoil stall+Eppler ext transition
68 | 4000000 | 0.1 | XFOIL ncrit=9
69 | 4000000 | 0.25 | JavaFoil+Calcfoil stall+Eppler ext transition
70 | 4000000 | 0.25 | XFOIL ncrit=9
71 | 4000000 | 0.5 | JavaFoil+Calcfoil stall+Eppler ext transition
72 | 4000000 | 0.5 | XFOIL ncrit=9
73 | 5000000 | 0 | JavaFoil+Calcfoil stall+Eppler ext transition
74 | 5000000 | 0 | XFOIL ncrit=9
75 | 5000000 | 0.1 | JavaFoil+Calcfoil stall+Eppler ext transition
76 | 5000000 | 0.1 | XFOIL ncrit=9
77 | 5000000 | 0.25 | JavaFoil+Calcfoil stall+Eppler ext transition
78 | 5000000 | 0.25 | XFOIL ncrit=9
79 | 5000000 | 0.5 | JavaFoil+Calcfoil stall+Eppler ext transition
80 | 5000000 | 0.5 | XFOIL ncrit=9
81 | 6000000 | 0 | JavaFoil+Calcfoil stall+Eppler ext transition
82 | 6000000 | 0 | XFOIL ncrit=9
83 | 6000000 | 0.1 | JavaFoil+Calcfoil stall+Eppler ext transition
84 | 6000000 | 0.1 | XFOIL ncrit=9
85 | 6000000 | 0.25 | JavaFoil+Calcfoil stall+Eppler ext transition
86 | 6000000 | 0.25 | XFOIL ncrit=9
87 | 6000000 | 0.5 | JavaFoil+Calcfoil stall+Eppler ext transition
88 | 6000000 | 0.5 | XFOIL ncrit=9
89 | 7000000 | 0 | JavaFoil+Calcfoil stall+Eppler ext transition
90 | 7000000 | 0 | XFOIL ncrit=9
91 | 7000000 | 0.1 | JavaFoil+Calcfoil stall+Eppler ext transition
92 | 7000000 | 0.1 | XFOIL ncrit=9
93 | 7000000 | 0.25 | JavaFoil+Calcfoil stall+Eppler ext transition
94 | 7000000 | 0.25 | XFOIL ncrit=9
95 | 7000000 | 0.5 | JavaFoil+Calcfoil stall+Eppler ext transition
96 | 7000000 | 0.5 | XFOIL ncrit=9
97 | 8000000 | 0 | JavaFoil+Calcfoil stall+Eppler ext transition
98 | 8000000 | 0 | XFOIL ncrit=9
99 | 8000000 | 0.1 | JavaFoil+Calcfoil stall+Eppler ext transition
100 | 8000000 | 0.1 | XFOIL ncrit=9
101 | 8000000 | 0.25 | JavaFoil+Calcfoil stall+Eppler ext transition
102 | 8000000 | 0.25 | XFOIL ncrit=9
103 | 8000000 | 0.5 | JavaFoil+Calcfoil stall+Eppler ext transition
104 | 8000000 | 0.5 | XFOIL ncrit=9
105 | 10000000 | 0 | JavaFoil+Calcfoil stall+Eppler ext transition
106 | 10000000 | 0 | XFOIL ncrit=9
107 | 10000000 | 0.1 | JavaFoil+Calcfoil stall+Eppler ext transition
108 | 10000000 | 0.1 | XFOIL ncrit=9
109 | 10000000 | 0.25 | JavaFoil+Calcfoil stall+Eppler ext transition
110 | 10000000 | 0.25 | XFOIL ncrit=9
111 | 10000000 | 0.5 | JavaFoil+Calcfoil stall+Eppler ext transition
112 | 10000000 | 0.5 | XFOIL ncrit=9
113 | 12000000 | 0 | JavaFoil+Calcfoil stall+Eppler ext transition
114 | 12000000 | 0 | XFOIL ncrit=9
115 | 12000000 | 0.1 | JavaFoil+Calcfoil stall+Eppler ext transition
116 | 12000000 | 0.1 | XFOIL ncrit=9
117 | 12000000 | 0.25 | JavaFoil+Calcfoil stall+Eppler ext transition
118 | 12000000 | 0.25 | XFOIL ncrit=9
119 | 12000000 | 0.5 | JavaFoil+Calcfoil stall+Eppler ext transition
120 | 12000000 | 0.5 | XFOIL ncrit=9
121 | 14000000 | 0 | JavaFoil+Calcfoil stall+Eppler ext transition
122 | 14000000 | 0 | XFOIL ncrit=9
123 | 14000000 | 0.1 | JavaFoil+Calcfoil stall+Eppler ext transition
124 | 14000000 | 0.1 | XFOIL ncrit=9
125 | 14000000 | 0.25 | JavaFoil+Calcfoil stall+Eppler ext transition
126 | 14000000 | 0.25 | XFOIL ncrit=9
127 | 14000000 | 0.5 | JavaFoil+Calcfoil stall+Eppler ext transition
128 | 14000000 | 0.5 | XFOIL ncrit=9
129 | 16000000 | 0 | JavaFoil+Calcfoil stall+Eppler ext transition
130 | 16000000 | 0 | XFOIL ncrit=9
131 | 16000000 | 0.1 | JavaFoil+Calcfoil stall+Eppler ext transition
132 | 16000000 | 0.1 | XFOIL ncrit=9
133 | 16000000 | 0.25 | JavaFoil+Calcfoil stall+Eppler ext transition
134 | 16000000 | 0.25 | XFOIL ncrit=9
135 | 16000000 | 0.5 | JavaFoil+Calcfoil stall+Eppler ext transition
136 | 16000000 | 0.5 | XFOIL ncrit=9
137 | 18000000 | 0 | JavaFoil+Calcfoil stall+Eppler ext transition
138 | 18000000 | 0 | XFOIL ncrit=9
139 | 18000000 | 0.1 | JavaFoil+Calcfoil stall+Eppler ext transition
140 | 18000000 | 0.1 | XFOIL ncrit=9
141 | 18000000 | 0.25 | JavaFoil+Calcfoil stall+Eppler ext transition
142 | 18000000 | 0.25 | XFOIL ncrit=9
143 | 18000000 | 0.5 | JavaFoil+Calcfoil stall+Eppler ext transition
144 | 18000000 | 0.5 | XFOIL ncrit=9
145 | 20000000 | 0 | JavaFoil+Calcfoil stall+Eppler ext transition
146 | 20000000 | 0 | XFOIL ncrit=9
147 | 20000000 | 0.1 | JavaFoil+Calcfoil stall+Eppler ext transition
148 | 20000000 | 0.1 | XFOIL ncrit=9
149 | 20000000 | 0.25 | JavaFoil+Calcfoil stall+Eppler ext transition
150 | 20000000 | 0.25 | XFOIL ncrit=9
151 | 20000000 | 0.5 | JavaFoil+Calcfoil stall+Eppler ext transition
152 | 20000000 | 0.5 | XFOIL ncrit=9

## 1. Re 50k Mach 0.00 (1)
BIGFOIL.COM POLAR EXPORT
la2573a
LA2573A |  |  |  | Cl Max: | 1.416 | at alpha= | 19.5 | deg
JavaFoil+Calcfoil stall+Eppler ext transition |  |  |  | L/D Max: | 21.037 | at alpha= | 10.5 | deg
Re: | 50000 |  |  | Cd Min: | 0.02233 | at alpha= | 0.5 | deg
Mach: | 0 |  |  | Cl=0 at alpha= | -0.45283 | deg
|  |  |  | @ Cl=0.1, Cd= | 0.02233
|  |  |  | @ Cl=0.4, Cd= | 0.030271
|  |  |  | @ Cl=0.6, Cd= | 0.034563
alpha (deg) | Cl | Cd | Cm | Cl/Cd
-20 | -0.838 | 0.33552 | 0.005 | -2.497
-19.5 | -0.849 | 0.32877 | 0.005 | -2.582
-19 | -0.859 | 0.30237 | 0.006 | -2.841
-18.5 | -0.868 | 0.29513 | 0.006 | -2.943
-18 | -0.877 | 0.27145 | 0.006 | -3.23
-17.5 | -0.884 | 0.25916 | 0.006 | -3.411
-17 | -0.89 | 0.24864 | 0.006 | -3.579
-16.5 | -0.894 | 0.23417 | 0.007 | -3.819
-16 | -0.897 | 0.215 | 0.007 | -4.173
-15.5 | -0.898 | 0.20326 | 0.007 | -4.42
-15 | -0.898 | 0.18984 | 0.007 | -4.729
-14.5 | -0.895 | 0.1855 | 0.007 | -4.825
-14 | -0.891 | 0.17669 | 0.007 | -5.041
-13.5 | -0.884 | 0.1602 | 0.008 | -5.517
-13 | -0.875 | 0.15065 | 0.008 | -5.808
-12.5 | -0.864 | 0.14146 | 0.008 | -6.106
-12 | -0.85 | 0.13251 | 0.008 | -6.417
-11.5 | -0.834 | 0.12417 | 0.008 | -6.719
-11 | -0.816 | 0.11508 | 0.009 | -7.091
-10.5 | -0.795 | 0.1059 | 0.009 | -7.508
-10 | -0.772 | 0.09983 | 0.009 | -7.732
-9.5 | -0.746 | 0.09435 | 0.009 | -7.909
-9 | -0.719 | 0.08711 | 0.009 | -8.249
-8.5 | -0.688 | 0.08067 | 0.009 | -8.522
-8 | -0.654 | 0.07684 | 0.009 | -8.515
-7.5 | -0.619 | 0.07038 | 0.009 | -8.799
-7 | -0.583 | 0.06514 | 0.008 | -8.944
-6.5 | -0.544 | 0.06291 | 0.008 | -8.652
-6 | -0.505 | 0.05852 | 0.008 | -8.623
-5.5 | -0.464 | 0.05494 | 0.008 | -8.439
-5 | -0.422 | 0.05199 | 0.008 | -8.109
-4.5 | -0.378 | 0.04918 | 0.008 | -7.693
-4 | -0.334 | 0.04664 | 0.009 | -7.163
-3.5 | -0.289 | 0.04414 | 0.009 | -6.545
-3 | -0.243 | 0.042 | 0.009 | -5.786
-2.5 | -0.196 | 0.04037 | 0.009 | -4.865
-2 | -0.149 | 0.03929 | 0.009 | -3.798
-1.5 | -0.102 | 0.03821 | 0.009 | -2.657
-1 | -0.053 | 0.03728 | 0.009 | -1.434
-0.5 | -0.005 | 0.03677 | 0.009 | -0.137
0 | 0.048 | 0.02234 | 0.009 | 2.127
0.5 | 0.101 | 0.02233 | 0.009 | 4.51
1 | 0.154 | 0.02252 | 0.009 | 6.836
1.5 | 0.207 | 0.02819 | 0.018 | 7.342
2 | 0.26 | 0.02817 | 0.018 | 9.226
2.5 | 0.313 | 0.02882 | 0.018 | 10.849
3 | 0.365 | 0.02967 | 0.018 | 12.312
3.5 | 0.418 | 0.03058 | 0.018 | 13.657
4 | 0.47 | 0.03167 | 0.018 | 14.843
4.5 | 0.522 | 0.03279 | 0.018 | 15.934
5 | 0.575 | 0.0339 | 0.018 | 16.956
5.5 | 0.627 | 0.03528 | 0.018 | 17.768
6 | 0.679 | 0.03666 | 0.018 | 18.52
6.5 | 0.73 | 0.03836 | 0.017 | 19.028
7 | 0.78 | 0.04008 | 0.017 | 19.459
7.5 | 0.83 | 0.04194 | 0.017 | 19.791
8 | 0.879 | 0.04386 | 0.017 | 20.046
8.5 | 0.927 | 0.04592 | 0.017 | 20.191
9 | 0.974 | 0.04823 | 0.017 | 20.2
9.5 | 1.021 | 0.05013 | 0.017 | 20.365
10 | 1.066 | 0.05257 | 0.017 | 20.285
10.5 | 1.126 | 0.05354 | 0.017 | 21.037
11 | 1.168 | 0.05648 | 0.017 | 20.686
11.5 | 1.208 | 0.05994 | 0.016 | 20.158
12 | 1.247 | 0.0635 | 0.016 | 19.632
12.5 | 1.283 | 0.06775 | 0.016 | 18.933
13 | 1.211 | 0.10139 | 0.01 | 11.94
13.5 | 1.24 | 0.10772 | 0.01 | 11.513
14 | 1.267 | 0.1154 | 0.009 | 10.976
14.5 | 1.292 | 0.12195 | 0.008 | 10.595
15 | 1.315 | 0.12872 | 0.008 | 10.22
15.5 | 1.337 | 0.13794 | 0.008 | 9.692
16 | 1.355 | 0.14688 | 0.008 | 9.226
16.5 | 1.371 | 0.15553 | 0.008 | 8.818
17 | 1.385 | 0.16098 | 0.007 | 8.602
17.5 | 1.396 | 0.1731 | 0.007 | 8.063
18 | 1.405 | 0.18245 | 0.007 | 7.698
18.5 | 1.411 | 0.19403 | 0.007 | 7.27
19 | 1.415 | 0.20484 | 0.006 | 6.908
19.5 | 1.416 | 0.21229 | 0.006 | 6.67
20 | 1.415 | 0.22286 | 0.006 | 6.351

## 2. Re 50k Mach 0.00 (2)
BIGFOIL.COM POLAR EXPORT
la2573a
LA2573A |  |  |  | Cl Max: | 0.2928 | at alpha= | -0.5 | deg
XFOIL ncrit=9 |  |  |  | L/D Max: | 6.9499 | at alpha= | -0.5 | deg
Re: | 50000 |  |  | Cd Min: | 0.25274 | at alpha= | -20 | deg
Mach: | 0 |  |  | Cl=0 at alpha= | -1.1747 | deg
|  |  |  | @ Cl=0.1, Cd= | 0.044688
|  |  |  | @ Cl=0.4, Cd= | 0.04213
|  |  |  | @ Cl=0.6, Cd= | 0.04213
alpha (deg) | Cl | Cd | Cm | Cl/Cd
-20 | -0.7723 | 0.25274 | 0.0966 | -3.0557
-19.5 | -0.7588 | 0.25008 | 0.0912 | -3.0342
-19 | -0.7439 | 0.24511 | 0.0866 | -3.035
-18.5 | -0.7182 | 0.23553 | 0.0845 | -3.0493
-18 | -0.7001 | 0.23012 | 0.0806 | -3.0423
-17.5 | -0.7008 | 0.23311 | 0.0735 | -3.0063
-17 | -0.6647 | 0.21814 | 0.0728 | -3.0471
-16.5 | -0.645 | 0.21201 | 0.0695 | -3.0423
-16 | -0.6435 | 0.21223 | 0.0632 | -3.0321
-15.5 | -0.6139 | 0.20064 | 0.0613 | -3.0597
-15 | -0.5908 | 0.19348 | 0.0587 | -3.0535
-14.5 | -0.5996 | 0.19495 | 0.0519 | -3.0757
-14 | -0.5581 | 0.18102 | 0.0512 | -3.0831
-13.5 | -0.5402 | 0.17499 | 0.0478 | -3.087
-13 | -0.5659 | 0.17754 | 0.0395 | -3.1875
-12.5 | -0.5009 | 0.16093 | 0.0401 | -3.1125
-12 | -0.5186 | 0.1608 | 0.0318 | -3.2251
-11.5 | -0.454 | 0.14638 | 0.0284 | -3.1015
-11 | -0.4533 | 0.14161 | 0.0187 | -3.201
-10.5 | -0.414 | 0.13372 | 0.0168 | -3.096
-10 | -0.4005 | 0.12743 | 0.0147 | -3.1429
-9.5 | -0.419 | 0.1248 | 0.0091 | -3.3574
-9 | -0.406 | 0.11933 | 0.007 | -3.4023
-8.5 | -0.3934 | 0.11342 | 0.0048 | -3.4685
-8 | -0.3512 | 0.1048 | 0.0054 | -3.3511
-7.5 | -0.3131 | 0.09826 | 0.0049 | -3.1864
-7 | -0.2934 | 0.09296 | 0.0045 | -3.1562
-5.5 | -0.1696 | 0.07825 | 0.0088 | -2.1674
-4 | -0.2394 | 0.05324 | -0.0338 | -4.4966
-3.5 | -0.1957 | 0.04926 | -0.0352 | -3.9728
-3 | -0.1505 | 0.04653 | -0.0364 | -3.2345
-2.5 | -0.1053 | 0.04543 | -0.0371 | -2.3179
-2 | -0.0601 | 0.04434 | -0.0377 | -1.3554
-1.5 | -0.019 | 0.04457 | -0.039 | -0.4263
-1 | 0.0102 | 0.04588 | -0.0395 | 0.22232
-0.5 | 0.2928 | 0.04213 | -0.0723 | 6.9499

## 3. Re 50k Mach 0.10 (1)
BIGFOIL.COM POLAR EXPORT
la2573a
LA2573A |  |  |  | Cl Max: | 1.399 | at alpha= | 19 | deg
JavaFoil+Calcfoil stall+Eppler ext transition |  |  |  | L/D Max: | 20.983 | at alpha= | 10.5 | deg
Re: | 50000 |  |  | Cd Min: | 0.02243 | at alpha= | 0.5 | deg
Mach: | 0.1 |  |  | Cl=0 at alpha= | -0.45283 | deg
|  |  |  | @ Cl=0.1, Cd= | 0.02243
|  |  |  | @ Cl=0.4, Cd= | 0.030384
|  |  |  | @ Cl=0.6, Cd= | 0.034609
alpha (deg) | Cl | Cd | Cm | Cl/Cd
-20 | -0.784 | 0.35336 | 0.005 | -2.219
-19.5 | -0.798 | 0.33278 | 0.005 | -2.399
-19 | -0.811 | 0.31489 | 0.006 | -2.577
-18.5 | -0.824 | 0.29812 | 0.006 | -2.764
-18 | -0.835 | 0.29633 | 0.006 | -2.819
-17.5 | -0.845 | 0.27014 | 0.006 | -3.13
-17 | -0.854 | 0.25819 | 0.006 | -3.309
-16.5 | -0.862 | 0.24664 | 0.007 | -3.495
-16 | -0.868 | 0.22897 | 0.007 | -3.79
-15.5 | -0.872 | 0.20899 | 0.007 | -4.172
-15 | -0.874 | 0.19642 | 0.007 | -4.45
-14.5 | -0.874 | 0.18711 | 0.007 | -4.671
-14 | -0.872 | 0.17453 | 0.008 | -4.998
-13.5 | -0.868 | 0.16911 | 0.008 | -5.133
-13 | -0.861 | 0.15814 | 0.008 | -5.447
-12.5 | -0.852 | 0.14774 | 0.008 | -5.77
-12 | -0.841 | 0.13429 | 0.008 | -6.261
-11.5 | -0.827 | 0.12986 | 0.008 | -6.366
-11 | -0.81 | 0.12059 | 0.008 | -6.716
-10.5 | -0.791 | 0.10784 | 0.009 | -7.332
-10 | -0.769 | 0.10285 | 0.009 | -7.473
-9.5 | -0.744 | 0.09451 | 0.009 | -7.872
-9 | -0.717 | 0.08921 | 0.009 | -8.04
-8.5 | -0.687 | 0.08264 | 0.009 | -8.314
-8 | -0.654 | 0.07804 | 0.009 | -8.383
-7.5 | -0.62 | 0.07155 | 0.009 | -8.662
-7 | -0.584 | 0.06611 | 0.008 | -8.826
-6.5 | -0.545 | 0.06298 | 0.008 | -8.659
-6 | -0.506 | 0.05928 | 0.008 | -8.534
-5.5 | -0.465 | 0.05546 | 0.008 | -8.387
-5 | -0.423 | 0.05205 | 0.008 | -8.126
-4.5 | -0.38 | 0.04924 | 0.008 | -7.712
-4 | -0.335 | 0.0467 | 0.009 | -7.181
-3.5 | -0.29 | 0.04444 | 0.009 | -6.528
-3 | -0.244 | 0.04224 | 0.009 | -5.779
-2.5 | -0.197 | 0.04056 | 0.009 | -4.865
-2 | -0.15 | 0.0392 | 0.009 | -3.823
-1.5 | -0.102 | 0.03805 | 0.009 | -2.681
-1 | -0.054 | 0.03737 | 0.009 | -1.437
-0.5 | -0.005 | 0.03674 | 0.009 | -0.138
0 | 0.048 | 0.02244 | 0.009 | 2.128
0.5 | 0.101 | 0.02243 | 0.009 | 4.511
1 | 0.155 | 0.02255 | 0.009 | 6.859
1.5 | 0.208 | 0.02829 | 0.019 | 7.353
2 | 0.261 | 0.02885 | 0.018 | 9.049
2.5 | 0.314 | 0.02892 | 0.018 | 10.864
3 | 0.367 | 0.02978 | 0.018 | 12.327
3.5 | 0.42 | 0.03075 | 0.018 | 13.652
4 | 0.472 | 0.03172 | 0.018 | 14.894
4.5 | 0.525 | 0.03292 | 0.018 | 15.946
5 | 0.577 | 0.03404 | 0.018 | 16.964
5.5 | 0.63 | 0.03535 | 0.018 | 17.82
6 | 0.682 | 0.03683 | 0.018 | 18.516
6.5 | 0.733 | 0.03845 | 0.018 | 19.072
7 | 0.783 | 0.04031 | 0.017 | 19.435
7.5 | 0.834 | 0.0422 | 0.017 | 19.753
8 | 0.883 | 0.04417 | 0.017 | 19.995
8.5 | 0.932 | 0.04631 | 0.017 | 20.122
9 | 0.979 | 0.04846 | 0.017 | 20.192
9.5 | 1.025 | 0.0505 | 0.017 | 20.301
10 | 1.07 | 0.05309 | 0.017 | 20.162
10.5 | 1.13 | 0.05388 | 0.017 | 20.983
11 | 1.172 | 0.05722 | 0.017 | 20.487
11.5 | 1.212 | 0.06056 | 0.016 | 20.013
12 | 1.25 | 0.06444 | 0.016 | 19.399
12.5 | 1.285 | 0.06866 | 0.016 | 18.721
13 | 1.21 | 0.10261 | 0.01 | 11.794
13.5 | 1.241 | 0.10829 | 0.009 | 11.456
14 | 1.267 | 0.11641 | 0.009 | 10.887
14.5 | 1.293 | 0.12447 | 0.008 | 10.385
15 | 1.315 | 0.13212 | 0.008 | 9.952
15.5 | 1.335 | 0.13828 | 0.008 | 9.652
16 | 1.351 | 0.14675 | 0.008 | 9.21
16.5 | 1.366 | 0.15619 | 0.007 | 8.748
17 | 1.378 | 0.16531 | 0.007 | 8.336
17.5 | 1.387 | 0.17437 | 0.007 | 7.957
18 | 1.393 | 0.18318 | 0.007 | 7.607
18.5 | 1.397 | 0.19396 | 0.006 | 7.204
19 | 1.399 | 0.20786 | 0.006 | 6.731
19.5 | 1.398 | 0.21717 | 0.006 | 6.437
20 | 1.394 | 0.23219 | 0.006 | 6.004

## 4. Re 50k Mach 0.10 (2)
BIGFOIL.COM POLAR EXPORT
la2573a
LA2573A |  |  |  | Cl Max: | 0.0189 | at alpha= | -0.5 | deg
XFOIL ncrit=9 |  |  |  | L/D Max: | 0.39408 | at alpha= | -0.5 | deg
Re: | 50000 |  |  | Cd Min: | 0.25364 | at alpha= | -20 | deg
Mach: | 0.1 |  |  | Cl=0 at alpha= | -1.0896 | deg
|  |  |  | @ Cl=0.1, Cd= | 0.04796
|  |  |  | @ Cl=0.4, Cd= | 0.04796
|  |  |  | @ Cl=0.6, Cd= | 0.04796
alpha (deg) | Cl | Cd | Cm | Cl/Cd
-20 | -0.7749 | 0.25364 | 0.0973 | -3.0551
-19.5 | -0.7624 | 0.25165 | 0.0917 | -3.0296
-19 | -0.7445 | 0.24497 | 0.0876 | -3.0391
-18.5 | -0.72 | 0.23623 | 0.0852 | -3.0479
-18 | -0.7023 | 0.23103 | 0.0811 | -3.0399
-17.5 | -0.7048 | 0.23501 | 0.0737 | -2.999
-17 | -0.6656 | 0.21865 | 0.0734 | -3.0441
-16.5 | -0.6464 | 0.21274 | 0.0699 | -3.0385
-16 | -0.6472 | 0.21392 | 0.0634 | -3.0254
-15.5 | -0.6134 | 0.20087 | 0.0619 | -3.0537
-15 | -0.5915 | 0.1941 | 0.059 | -3.0474
-14.5 | -0.6031 | 0.1965 | 0.0519 | -3.0692
-14 | -0.5571 | 0.18136 | 0.0516 | -3.0718
-13.5 | -0.5409 | 0.17575 | 0.0478 | -3.0777
-13 | -0.5478 | 0.17366 | 0.0413 | -3.1544
-12.5 | -0.4993 | 0.16134 | 0.0401 | -3.0947
-12 | -0.5214 | 0.16208 | 0.0312 | -3.2169
-11.5 | -0.4512 | 0.14672 | 0.0278 | -3.0752
-11 | -0.4397 | 0.14047 | 0.0188 | -3.1302
-10.5 | -0.4149 | 0.1346 | 0.0168 | -3.0825
-10 | -0.397 | 0.12787 | 0.0151 | -3.1047
-9.5 | -0.4024 | 0.12364 | 0.0109 | -3.2546
-9 | -0.4095 | 0.12043 | 0.0067 | -3.4003
-8.5 | -0.3867 | 0.11328 | 0.0051 | -3.4137
-8 | -0.3403 | 0.10471 | 0.0056 | -3.2499
-7.5 | -0.3109 | 0.09879 | 0.0049 | -3.1471
-7 | -0.2872 | 0.09329 | 0.0043 | -3.0786
-6 | -0.226 | 0.08363 | 0.0071 | -2.7024
-5.5 | -0.1664 | 0.07861 | 0.0085 | -2.1168
-5 | -0.0933 | 0.07386 | 0.011 | -1.2632
-4 | -0.2395 | 0.05378 | -0.034 | -4.4533
-3.5 | -0.1957 | 0.04976 | -0.0359 | -3.9329
-3 | -0.1515 | 0.04696 | -0.037 | -3.2261
-2.5 | -0.1068 | 0.04592 | -0.0375 | -2.3258
-2 | -0.062 | 0.04474 | -0.038 | -1.3858
-1.5 | -0.022 | 0.04497 | -0.0392 | -0.48922
-1 | 0.0048 | 0.04626 | -0.0395 | 0.10376
-0.5 | 0.0189 | 0.04796 | -0.0395 | 0.39408

## 5. Re 50k Mach 0.25 (1)
BIGFOIL.COM POLAR EXPORT
la2573a
LA2573A |  |  |  | Cl Max: | 1.318 | at alpha= | 16.5 | deg
JavaFoil+Calcfoil stall+Eppler ext transition |  |  |  | L/D Max: | 20.242 | at alpha= | 10.5 | deg
Re: | 50000 |  |  | Cd Min: | 0.02284 | at alpha= | 0.5 | deg
Mach: | 0.25 |  |  | Cl=0 at alpha= | -0.4537 | deg
|  |  |  | @ Cl=0.1, Cd= | 0.022842
|  |  |  | @ Cl=0.4, Cd= | 0.030769
|  |  |  | @ Cl=0.6, Cd= | 0.035105
alpha (deg) | Cl | Cd | Cm | Cl/Cd
-16.5 | -0.568 | 0.35827 | 0.007 | -1.586
-16 | -0.603 | 0.31488 | 0.007 | -1.915
-15.5 | -0.635 | 0.27506 | 0.007 | -2.308
-15 | -0.663 | 0.26094 | 0.007 | -2.543
-14.5 | -0.689 | 0.2447 | 0.008 | -2.815
-14 | -0.71 | 0.21701 | 0.008 | -3.273
-13.5 | -0.728 | 0.20633 | 0.008 | -3.529
-13 | -0.742 | 0.18861 | 0.008 | -3.934
-12.5 | -0.752 | 0.17244 | 0.008 | -4.36
-12 | -0.757 | 0.15905 | 0.008 | -4.763
-11.5 | -0.759 | 0.15176 | 0.009 | -5
-11 | -0.756 | 0.13551 | 0.009 | -5.576
-10.5 | -0.749 | 0.12425 | 0.009 | -6.025
-10 | -0.737 | 0.11482 | 0.009 | -6.419
-9.5 | -0.722 | 0.10609 | 0.009 | -6.802
-9 | -0.702 | 0.09708 | 0.009 | -7.234
-8.5 | -0.678 | 0.09071 | 0.009 | -7.471
-8 | -0.65 | 0.08382 | 0.01 | -7.752
-7.5 | -0.619 | 0.07661 | 0.009 | -8.079
-7 | -0.585 | 0.07182 | 0.008 | -8.15
-6.5 | -0.55 | 0.06694 | 0.008 | -8.21
-6 | -0.512 | 0.06106 | 0.009 | -8.381
-5.5 | -0.472 | 0.05677 | 0.009 | -8.312
-5 | -0.43 | 0.05432 | 0.009 | -7.918
-4.5 | -0.387 | 0.05066 | 0.009 | -7.637
-4 | -0.342 | 0.04811 | 0.009 | -7.115
-3.5 | -0.297 | 0.04504 | 0.009 | -6.585
-3 | -0.25 | 0.04322 | 0.009 | -5.779
-2.5 | -0.202 | 0.04132 | 0.009 | -4.89
-2 | -0.154 | 0.03961 | 0.009 | -3.88
-1.5 | -0.105 | 0.03879 | 0.009 | -2.697
-1 | -0.055 | 0.03798 | 0.009 | -1.451
-0.5 | -0.005 | 0.03725 | 0.009 | -0.14
0 | 0.049 | 0.02287 | 0.009 | 2.144
0.5 | 0.104 | 0.02284 | 0.01 | 4.55
1 | 0.159 | 0.02306 | 0.01 | 6.887
1.5 | 0.214 | 0.02872 | 0.019 | 7.436
2 | 0.268 | 0.02933 | 0.019 | 9.143
2.5 | 0.323 | 0.02945 | 0.019 | 10.951
3 | 0.377 | 0.03036 | 0.018 | 12.411
3.5 | 0.431 | 0.03132 | 0.018 | 13.754
4 | 0.485 | 0.03242 | 0.018 | 14.961
4.5 | 0.539 | 0.03363 | 0.018 | 16.014
5 | 0.593 | 0.03493 | 0.018 | 16.971
5.5 | 0.647 | 0.03628 | 0.018 | 17.825
6 | 0.7 | 0.0378 | 0.018 | 18.516
6.5 | 0.753 | 0.03954 | 0.018 | 19.03
7 | 0.804 | 0.04154 | 0.018 | 19.348
7.5 | 0.855 | 0.04349 | 0.018 | 19.655
8 | 0.905 | 0.0456 | 0.018 | 19.85
8.5 | 0.954 | 0.04783 | 0.018 | 19.941
9 | 1.002 | 0.05013 | 0.017 | 19.98
9.5 | 1.048 | 0.05217 | 0.017 | 20.087
10 | 1.093 | 0.05527 | 0.017 | 19.771
10.5 | 1.152 | 0.05689 | 0.017 | 20.242
11 | 1.192 | 0.06058 | 0.017 | 19.679
11.5 | 1.23 | 0.0646 | 0.017 | 19.039
12 | 1.265 | 0.06876 | 0.017 | 18.394
12.5 | 1.295 | 0.07319 | 0.016 | 17.693
13 | 1.219 | 0.10663 | 0.01 | 11.435
13.5 | 1.244 | 0.11463 | 0.009 | 10.85
14 | 1.268 | 0.12123 | 0.009 | 10.456
14.5 | 1.286 | 0.12988 | 0.008 | 9.898
15 | 1.3 | 0.13827 | 0.008 | 9.399
15.5 | 1.31 | 0.14769 | 0.008 | 8.87
16 | 1.316 | 0.15943 | 0.008 | 8.252
16.5 | 1.318 | 0.16583 | 0.008 | 7.945
17 | 1.314 | 0.18115 | 0.007 | 7.256
17.5 | 1.308 | 0.1981 | 0.007 | 6.601
18 | 1.296 | 0.20524 | 0.007 | 6.314
18.5 | 1.28 | 0.2228 | 0.007 | 5.746
19 | 1.26 | 0.23515 | 0.006 | 5.358
19.5 | 1.235 | 0.25395 | 0.006 | 4.864
20 | 1.207 | 0.26509 | 0.006 | 4.552

## 6. Re 50k Mach 0.25 (2)
BIGFOIL.COM POLAR EXPORT
la2573a
LA2573A |  |  |  | Cl Max: | -0.0264 | at alpha= | -1 | deg
XFOIL ncrit=9 |  |  |  | L/D Max: | -0.54411 | at alpha= | -1 | deg
Re: | 50000 |  |  | Cd Min: | 0.26209 | at alpha= | -19.5 | deg
Mach: | 0.25 |  |  | Cl=0 at alpha= | -99 | deg
|  |  |  | @ Cl=0.1, Cd= | 0.05037
|  |  |  | @ Cl=0.4, Cd= | 0.05037
|  |  |  | @ Cl=0.6, Cd= | 0.05037
alpha (deg) | Cl | Cd | Cm | Cl/Cd
-20 | -0.7907 | 0.25927 | 0.1011 | -3.0497
-19.5 | -0.7844 | 0.26209 | 0.0939 | -2.9929
-19 | -0.7528 | 0.24719 | 0.0924 | -3.0454
-18.5 | -0.7315 | 0.24054 | 0.0888 | -3.0411
-18 | -0.7174 | 0.23764 | 0.0834 | -3.0189
-17.5 | -0.6992 | 0.23104 | 0.0791 | -3.0263
-17 | -0.6725 | 0.222 | 0.0767 | -3.0293
-16.5 | -0.6575 | 0.21799 | 0.0718 | -3.0162
-16 | -0.652 | 0.21654 | 0.0659 | -3.011
-15.5 | -0.6143 | 0.20315 | 0.0649 | -3.0239
-15 | -0.5991 | 0.19865 | 0.0604 | -3.0159
-14.5 | -0.5878 | 0.19365 | 0.0555 | -3.0354
-14 | -0.5547 | 0.1837 | 0.0535 | -3.0196
-13.5 | -0.5534 | 0.18215 | 0.0474 | -3.0382
-13 | -0.5185 | 0.17085 | 0.0442 | -3.0348
-12 | -0.4682 | 0.15606 | 0.0321 | -3.0001
-11.5 | -0.4498 | 0.15077 | 0.0235 | -2.9834
-11 | -0.4173 | 0.14236 | 0.0208 | -2.9313
-10.5 | -0.4313 | 0.14101 | 0.0155 | -3.0586
-10 | -0.385 | 0.13062 | 0.0161 | -2.9475
-9.5 | -0.369 | 0.12442 | 0.0135 | -2.9658
-9 | -0.3525 | 0.11834 | 0.0103 | -2.9787
-8.5 | -0.3347 | 0.11241 | 0.008 | -2.9775
-8 | -0.3116 | 0.1064 | 0.0061 | -2.9286
-7 | -0.2906 | 0.09716 | 0.0028 | -2.9909
-6.5 | -0.2382 | 0.09024 | 0.0044 | -2.6396
-6 | -0.1998 | 0.08531 | 0.0048 | -2.342
-5.5 | -0.1648 | 0.08148 | 0.0083 | -2.0226
-4 | -0.2355 | 0.05666 | -0.0373 | -4.1564
-3.5 | -0.1961 | 0.05253 | -0.0392 | -3.7331
-3 | -0.1564 | 0.04954 | -0.0399 | -3.157
-2.5 | -0.1147 | 0.04838 | -0.0393 | -2.3708
-2 | -0.0706 | 0.04693 | -0.0391 | -1.5044
-1.5 | -0.0345 | 0.04709 | -0.04 | -0.73264
-1 | -0.0264 | 0.04852 | -0.0392 | -0.54411
-0.5 | -0.0295 | 0.05037 | -0.0362 | -0.58567

## 7. Re 50k Mach 0.50 (1)
BIGFOIL.COM POLAR EXPORT
la2573a
LA2573A |  |  |  | Cl Max: | 1.169 | at alpha= | 10 | deg
JavaFoil+Calcfoil stall+Eppler ext transition |  |  |  | L/D Max: | 18.731 | at alpha= | 7.5 | deg
Re: | 50000 |  |  | Cd Min: | 0.02486 | at alpha= | 0 | deg
Mach: | 0.5 |  |  | Cl=0 at alpha= | -0.45082 | deg
|  |  |  | @ Cl=0.1, Cd= | 0.02486
|  |  |  | @ Cl=0.4, Cd= | 0.032927
|  |  |  | @ Cl=0.6, Cd= | 0.03719
alpha (deg) | Cl | Cd | Cm | Cl/Cd
-20 | -1.069 | 0.47711 | 0.008 | -2.24
-19.5 | -1.043 | 0.46808 | 0.008 | -2.228
-19 | -1.017 | 0.45721 | 0.008 | -2.223
-18.5 | -0.99 | 0.46908 | 0.009 | -2.111
-18 | -0.964 | 0.46493 | 0.009 | -2.073
-17.5 | -0.936 | 0.4027 | 0.009 | -2.323
-17 | -0.909 | 0.39818 | 0.009 | -2.282
-16.5 | -0.882 | 0.37823 | 0.009 | -2.332
-16 | -0.855 | 0.38786 | 0.01 | -2.205
-15.5 | -0.829 | 0.38388 | 0.01 | -2.159
-15 | -0.802 | 0.34647 | 0.01 | -2.315
-14.5 | -0.775 | 0.34174 | 0.01 | -2.269
-14 | -0.747 | 0.35556 | 0.01 | -2.1
-13.5 | -0.719 | 0.34784 | 0.01 | -2.068
-13 | -0.692 | 0.33167 | 0.01 | -2.088
-12.5 | -0.666 | 0.30159 | 0.011 | -2.207
-12 | -0.639 | 0.29656 | 0.011 | -2.153
-11.5 | -0.611 | 0.31748 | 0.011 | -1.925
-11 | -0.584 | 0.31465 | 0.011 | -1.856
-10.5 | -0.555 | 0.2774 | 0.011 | -2.002
-10 | -0.528 | 0.25196 | 0.011 | -2.097
-9.5 | -0.501 | 0.22521 | 0.011 | -2.224
-9 | -0.474 | 0.21924 | 0.011 | -2.16
-8.5 | -0.446 | 0.2116 | 0.01 | -2.109
-8 | -0.419 | 0.20786 | 0.01 | -2.014
-7.5 | -0.39 | 0.19306 | 0.009 | -2.023
-7 | -0.363 | 0.18935 | 0.009 | -1.916
-6.5 | -0.335 | 0.1876 | 0.009 | -1.787
-6 | -0.308 | 0.13521 | 0.009 | -2.277
-5.5 | -0.406 | 0.08437 | 0.009 | -4.813
-5 | -0.415 | 0.07294 | 0.009 | -5.695
-4.5 | -0.393 | 0.06325 | 0.009 | -6.22
-4 | -0.359 | 0.05835 | 0.009 | -6.148
-3.5 | -0.317 | 0.0532 | 0.01 | -5.957
-3 | -0.27 | 0.04871 | 0.01 | -5.553
-2.5 | -0.221 | 0.04502 | 0.01 | -4.908
-2 | -0.169 | 0.04343 | 0.01 | -3.894
-1.5 | -0.116 | 0.04112 | 0.01 | -2.814
-1 | -0.061 | 0.04025 | 0.01 | -1.519
-0.5 | -0.006 | 0.03943 | 0.01 | -0.147
0 | 0.055 | 0.02486 | 0.01 | 2.195
0.5 | 0.116 | 0.02486 | 0.01 | 4.657
1 | 0.177 | 0.02505 | 0.011 | 7.066
1.5 | 0.238 | 0.02556 | 0.011 | 9.309
2 | 0.299 | 0.03099 | 0.021 | 9.634
2.5 | 0.359 | 0.03251 | 0.021 | 11.041
3 | 0.419 | 0.03312 | 0.02 | 12.656
3.5 | 0.479 | 0.03431 | 0.02 | 13.972
4 | 0.54 | 0.03569 | 0.02 | 15.12
4.5 | 0.599 | 0.03716 | 0.02 | 16.125
5 | 0.659 | 0.03895 | 0.02 | 16.917
5.5 | 0.718 | 0.04079 | 0.02 | 17.603
6 | 0.777 | 0.04292 | 0.02 | 18.095
6.5 | 0.835 | 0.0452 | 0.02 | 18.465
7 | 0.89 | 0.04769 | 0.02 | 18.66
7.5 | 0.943 | 0.05036 | 0.02 | 18.731
8 | 0.995 | 0.05365 | 0.02 | 18.546
8.5 | 1.044 | 0.05681 | 0.019 | 18.368
9 | 1.088 | 0.06036 | 0.019 | 18.02
9.5 | 1.14 | 0.06463 | 0.02 | 17.634
10 | 1.169 | 0.06995 | 0.019 | 16.719
10.5 | 1.092 | 0.09208 | 0.011 | 11.86
11 | 1.095 | 0.10211 | 0.01 | 10.724
11.5 | 1.074 | 0.11199 | 0.01 | 9.593
12 | 0.989 | 0.13891 | 0.009 | 7.116
12.5 | 0.712 | 0.22723 | 0.009 | 3.134
13 | 0.74 | 0.25703 | 0.009 | 2.88
13.5 | 0.767 | 0.28178 | 0.009 | 2.723
14 | 0.795 | 0.29465 | 0.009 | 2.697
14.5 | 0.822 | 0.31826 | 0.01 | 2.584
15 | 0.849 | 0.34188 | 0.01 | 2.485

## 8. Re 50k Mach 0.50 (2)
BIGFOIL.COM POLAR EXPORT
la2573a
LA2573A |  |  |  | Cl Max: | 0.9264 | at alpha= | 20 | deg
XFOIL ncrit=9 |  |  |  | L/D Max: | 4.0332 | at alpha= | 8.5 | deg
Re: | 50000 |  |  | Cd Min: | 0.28608 | at alpha= | -20 | deg
Mach: | 0.5 |  |  | Cl=0 at alpha= | 2.3949 | deg
|  |  |  | @ Cl=0.1, Cd= | 0.067358
|  |  |  | @ Cl=0.4, Cd= | 0.10228
|  |  |  | @ Cl=0.6, Cd= | 0.15474
alpha (deg) | Cl | Cd | Cm | Cl/Cd
-20 | -0.866 | 0.28608 | 0.12 | -3.0271
-19.5 | -0.8412 | 0.2784 | 0.115 | -3.0216
-19 | -0.8235 | 0.27638 | 0.1082 | -2.9796
-18.5 | -0.7969 | 0.26594 | 0.1036 | -2.9965
-18 | -0.7675 | 0.25544 | 0.0998 | -3.0046
-17.5 | -0.7454 | 0.25001 | 0.0942 | -2.9815
-17 | -0.7291 | 0.24707 | 0.0876 | -2.951
-16.5 | -0.6928 | 0.23307 | 0.0849 | -2.9725
-16 | -0.6682 | 0.22638 | 0.0797 | -2.9517
-15.5 | -0.6659 | 0.23022 | 0.0715 | -2.8925
-15 | -0.6141 | 0.21041 | 0.0696 | -2.9186
-14.5 | -0.5926 | 0.2057 | 0.0629 | -2.8809
-14 | -0.563 | 0.19708 | 0.056 | -2.8567
-13.5 | -0.5198 | 0.18641 | 0.049 | -2.7885
-13 | -0.5202 | 0.1887 | 0.0379 | -2.7568
-12.5 | -0.4577 | 0.1724 | 0.0352 | -2.6549
-12 | -0.4667 | 0.17329 | 0.0292 | -2.6932
-11.5 | -0.4133 | 0.15963 | 0.0279 | -2.5891
-11 | -0.408 | 0.15596 | 0.0227 | -2.6161
-10.5 | -0.3747 | 0.14787 | 0.0197 | -2.534
-10 | -0.3416 | 0.13961 | 0.0156 | -2.4468
-9.5 | -0.3204 | 0.13331 | 0.0124 | -2.4034
-9 | -0.2954 | 0.12671 | 0.0079 | -2.3313
-8.5 | -0.272 | 0.12057 | 0.0052 | -2.256
-8 | -0.2478 | 0.11481 | 0.0013 | -2.1583
-7.5 | -0.2173 | 0.10832 | -0.0015 | -2.0061
-7 | -0.1915 | 0.10302 | -0.0019 | -1.8589
-5.5 | -0.0777 | 0.08804 | -0.0036 | -0.88255
-5 | -0.0011 | 0.08209 | -0.0078 | -0.0134
-4 | -0.1868 | 0.06832 | -0.0477 | -2.7342
-3.5 | -0.1795 | 0.06438 | -0.0504 | -2.7881
-3 | -0.171 | 0.06183 | -0.0502 | -2.7656
-2.5 | -0.1595 | 0.05991 | -0.0484 | -2.6623
-2 | -0.1482 | 0.05889 | -0.0455 | -2.5166
-1.5 | -0.1256 | 0.05818 | -0.0429 | -2.1588
-1 | -0.1388 | 0.05854 | -0.0378 | -2.371
0.5 | -0.3588 | 0.05311 | 0.0028 | -6.7558
1 | -0.254 | 0.05515 | -0.0069 | -4.6056
1.5 | -0.1507 | 0.05815 | -0.0154 | -2.5916
2.5 | 0.0177 | 0.06504 | -0.0246 | 0.27214
3 | 0.1324 | 0.06827 | -0.0355 | 1.9394
4 | 0.195 | 0.07426 | -0.03 | 2.6259
4.5 | 0.245 | 0.07955 | -0.0301 | 3.0798
5 | 0.2626 | 0.08223 | -0.0267 | 3.1935
5.5 | 0.2919 | 0.08592 | -0.0249 | 3.3973
6 | 0.3263 | 0.09051 | -0.024 | 3.6051
6.5 | 0.3589 | 0.09531 | -0.0232 | 3.7656
7.5 | 0.4173 | 0.10521 | -0.0218 | 3.9664
8 | 0.4411 | 0.10992 | -0.0211 | 4.0129
8.5 | 0.462 | 0.11455 | -0.0205 | 4.0332
9 | 0.4794 | 0.1191 | -0.0201 | 4.0252
9.5 | 0.4975 | 0.12407 | -0.0202 | 4.0098
10 | 0.5167 | 0.12949 | -0.0206 | 3.9903
10.5 | 0.5373 | 0.13537 | -0.0213 | 3.9691
11 | 0.5588 | 0.14164 | -0.0224 | 3.9452
11.5 | 0.5793 | 0.14798 | -0.0236 | 3.9147
12 | 0.5987 | 0.15431 | -0.0251 | 3.8799
12.5 | 0.6187 | 0.16088 | -0.0268 | 3.8457
13 | 0.6496 | 0.1694 | -0.0284 | 3.8347
13.5 | 0.6684 | 0.17679 | -0.0307 | 3.7808
14 | 0.6819 | 0.18292 | -0.0334 | 3.7279
14.5 | 0.6996 | 0.18986 | -0.0363 | 3.6848
15 | 0.721 | 0.19768 | -0.0392 | 3.6473
15.5 | 0.7467 | 0.20649 | -0.0419 | 3.6162
16 | 0.7611 | 0.21234 | -0.0458 | 3.5843
16.5 | 0.778 | 0.21955 | -0.0498 | 3.5436
17 | 0.8095 | 0.23042 | -0.0524 | 3.5131
17.5 | 0.8205 | 0.2348 | -0.0573 | 3.4945
18 | 0.8461 | 0.24446 | -0.0608 | 3.4611
18.5 | 0.8658 | 0.25102 | -0.0649 | 3.4491
19 | 0.8855 | 0.25895 | -0.0695 | 3.4196
19.5 | 0.911 | 0.26777 | -0.073 | 3.4022
20 | 0.9264 | 0.27381 | -0.0784 | 3.3834

## 9. Re 100k Mach 0.00 (1)
BIGFOIL.COM POLAR EXPORT
la2573a
LA2573A |  |  |  | Cl Max: | 1.43 | at alpha= | 15 | deg
JavaFoil+Calcfoil stall+Eppler ext transition |  |  |  | L/D Max: | 25.449 | at alpha= | 9 | deg
Re: | 100000 |  |  | Cd Min: | 0.018 | at alpha= | 0.5 | deg
Mach: | 0 |  |  | Cl=0 at alpha= | -0.45283 | deg
|  |  |  | @ Cl=0.1, Cd= | 0.018001
|  |  |  | @ Cl=0.4, Cd= | 0.024174
|  |  |  | @ Cl=0.6, Cd= | 0.027685
alpha (deg) | Cl | Cd | Cm | Cl/Cd
-20 | -0.838 | 0.27727 | 0.005 | -3.022
-19.5 | -0.849 | 0.27195 | 0.005 | -3.122
-19 | -0.859 | 0.25111 | 0.006 | -3.421
-18.5 | -0.868 | 0.23727 | 0.006 | -3.66
-18 | -0.877 | 0.22804 | 0.006 | -3.845
-17.5 | -0.884 | 0.21647 | 0.006 | -4.084
-17 | -0.89 | 0.20632 | 0.007 | -4.313
-16.5 | -0.894 | 0.19726 | 0.007 | -4.534
-16 | -0.897 | 0.18174 | 0.007 | -4.936
-15.5 | -0.898 | 0.17109 | 0.007 | -5.251
-15 | -0.898 | 0.16086 | 0.007 | -5.581
-14.5 | -0.895 | 0.15693 | 0.007 | -5.704
-14 | -0.891 | 0.14858 | 0.008 | -5.995
-13.5 | -0.884 | 0.13988 | 0.008 | -6.32
-13 | -0.875 | 0.13091 | 0.008 | -6.685
-12.5 | -0.864 | 0.12056 | 0.008 | -7.166
-12 | -0.85 | 0.1127 | 0.008 | -7.545
-11.5 | -0.834 | 0.10539 | 0.008 | -7.917
-11 | -0.816 | 0.0985 | 0.009 | -8.286
-10.5 | -0.795 | 0.09184 | 0.009 | -8.659
-10 | -0.772 | 0.087 | 0.009 | -8.873
-9.5 | -0.746 | 0.08122 | 0.009 | -9.189
-9 | -0.719 | 0.07577 | 0.009 | -9.484
-8.5 | -0.688 | 0.07123 | 0.009 | -9.653
-8 | -0.654 | 0.06643 | 0.009 | -9.85
-7.5 | -0.619 | 0.06225 | 0.01 | -9.949
-7 | -0.583 | 0.05842 | 0.01 | -9.975
-6.5 | -0.544 | 0.05564 | 0.01 | -9.784
-6 | -0.505 | 0.0525 | 0.01 | -9.614
-5.5 | -0.464 | 0.04941 | 0.01 | -9.386
-5 | -0.422 | 0.04678 | 0.01 | -9.014
-4.5 | -0.378 | 0.04401 | 0.01 | -8.599
-4 | -0.334 | 0.04209 | 0.009 | -7.939
-3.5 | -0.289 | 0.03946 | 0.009 | -7.323
-3 | -0.243 | 0.03781 | 0.009 | -6.43
-2.5 | -0.196 | 0.03638 | 0.009 | -5.401
-2 | -0.149 | 0.03516 | 0.009 | -4.245
-1.5 | -0.102 | 0.03433 | 0.009 | -2.958
-1 | -0.053 | 0.03359 | 0.009 | -1.592
-0.5 | -0.005 | 0.03313 | 0.009 | -0.152
0 | 0.048 | 0.01805 | 0.009 | 2.647
0.5 | 0.101 | 0.018 | 0.009 | 5.631
1 | 0.155 | 0.02319 | 0.019 | 6.68
1.5 | 0.208 | 0.02347 | 0.019 | 8.872
2 | 0.261 | 0.0224 | 0.018 | 11.671
2.5 | 0.315 | 0.02294 | 0.018 | 13.71
3 | 0.367 | 0.02367 | 0.018 | 15.518
3.5 | 0.42 | 0.02448 | 0.018 | 17.149
4 | 0.472 | 0.02542 | 0.018 | 18.588
4.5 | 0.525 | 0.02632 | 0.018 | 19.958
5 | 0.578 | 0.02722 | 0.018 | 21.235
5.5 | 0.63 | 0.02832 | 0.018 | 22.259
6 | 0.683 | 0.02942 | 0.018 | 23.21
6.5 | 0.734 | 0.03085 | 0.018 | 23.801
7 | 0.785 | 0.03182 | 0.018 | 24.661
7.5 | 0.835 | 0.03343 | 0.018 | 24.981
8 | 0.885 | 0.03498 | 0.017 | 25.296
8.5 | 0.933 | 0.03672 | 0.017 | 25.42
9 | 0.981 | 0.03854 | 0.017 | 25.449
9.5 | 1.028 | 0.04056 | 0.017 | 25.344
10 | 1.074 | 0.0425 | 0.017 | 25.276
10.5 | 1.131 | 0.04628 | 0.017 | 24.441
11 | 1.173 | 0.04931 | 0.017 | 23.785
11.5 | 1.213 | 0.05228 | 0.017 | 23.201
12 | 1.252 | 0.05563 | 0.016 | 22.501
12.5 | 1.289 | 0.05886 | 0.016 | 21.896
13 | 1.324 | 0.06222 | 0.016 | 21.272
13.5 | 1.357 | 0.06568 | 0.015 | 20.657
14 | 1.386 | 0.07031 | 0.015 | 19.718
14.5 | 1.412 | 0.075 | 0.015 | 18.821
15 | 1.43 | 0.08133 | 0.014 | 17.586
15.5 | 1.344 | 0.12364 | 0.009 | 10.868
16 | 1.357 | 0.13142 | 0.008 | 10.326
16.5 | 1.374 | 0.13898 | 0.008 | 9.886
17 | 1.386 | 0.14619 | 0.007 | 9.481
17.5 | 1.397 | 0.154 | 0.007 | 9.069
18 | 1.406 | 0.16268 | 0.007 | 8.64
18.5 | 1.411 | 0.17107 | 0.007 | 8.25
19 | 1.416 | 0.18019 | 0.007 | 7.859
19.5 | 1.417 | 0.19061 | 0.006 | 7.434
20 | 1.416 | 0.19845 | 0.006 | 7.138

## 10. Re 100k Mach 0.00 (2)
BIGFOIL.COM POLAR EXPORT
la2573a
LA2573A |  |  |  | Cl Max: | 1.2211 | at alpha= | 17.5 | deg
XFOIL ncrit=9 |  |  |  | L/D Max: | 15.7353 | at alpha= | 14.5 | deg
Re: | 100000 |  |  | Cd Min: | 0.25039 | at alpha= | -20 | deg
Mach: | 0 |  |  | Cl=0 at alpha= | -1.1312 | deg
|  |  |  | @ Cl=0.1, Cd= | 0.031129
|  |  |  | @ Cl=0.4, Cd= | 0.068017
|  |  |  | @ Cl=0.6, Cd= | 0.10246
alpha (deg) | Cl | Cd | Cm | Cl/Cd
-20 | -0.7744 | 0.25039 | 0.0977 | -3.0928
-19 | -0.7393 | 0.23856 | 0.0894 | -3.099
-18.5 | -0.72 | 0.23251 | 0.0859 | -3.0966
-18 | -0.7034 | 0.22705 | 0.0813 | -3.098
-17.5 | -0.6898 | 0.22169 | 0.0762 | -3.1116
-17 | -0.6663 | 0.2143 | 0.0741 | -3.1092
-16.5 | -0.648 | 0.20825 | 0.0703 | -3.1116
-16 | -0.643 | 0.2051 | 0.0636 | -3.1351
-15.5 | -0.6162 | 0.19577 | 0.0619 | -3.1476
-15 | -0.5947 | 0.18913 | 0.0591 | -3.1444
-14.5 | -0.587 | 0.18452 | 0.0533 | -3.1812
-14 | -0.5692 | 0.1768 | 0.0494 | -3.2195
-13.5 | -0.5406 | 0.16902 | 0.0464 | -3.1984
-13 | -0.531 | 0.1645 | 0.044 | -3.228
-12.5 | -0.5365 | 0.15929 | 0.0371 | -3.3681
-12 | -0.5 | 0.151 | 0.0375 | -3.3113
-11.5 | -0.4892 | 0.14482 | 0.0334 | -3.378
-11 | -0.5003 | 0.13861 | 0.0257 | -3.6094
-10.5 | -0.4606 | 0.13063 | 0.0268 | -3.526
-10 | -0.4529 | 0.12443 | 0.0229 | -3.6398
-9.5 | -0.4605 | 0.11709 | 0.0164 | -3.9329
-9 | -0.4282 | 0.11074 | 0.0171 | -3.8667
-8.5 | -0.4803 | 0.10455 | 0.0034 | -4.594
-8 | -0.4223 | 0.09692 | 0.0092 | -4.3572
-7.5 | -0.4266 | 0.09032 | 0.0039 | -4.7232
-7 | -0.4557 | 0.08246 | -0.0017 | -5.5263
-6.5 | -0.4283 | 0.07718 | -0.0007 | -5.5494
-6 | -0.4252 | 0.07023 | -0.0039 | -6.0544
-5.5 | -0.4086 | 0.06471 | -0.0051 | -6.3143
-5 | -0.3818 | 0.05984 | -0.0047 | -6.3803
-4.5 | -0.3503 | 0.05549 | -0.0038 | -6.3128
-4 | -0.3177 | 0.05161 | -0.0036 | -6.1558
-3.5 | -0.2824 | 0.04809 | -0.0016 | -5.8723
-3 | -0.2081 | 0.03662 | -0.0048 | -5.6827
-2.5 | -0.1546 | 0.03429 | -0.0031 | -4.5086
-2 | -0.0974 | 0.03235 | -0.0045 | -3.0108
-1.5 | -0.0402 | 0.03133 | -0.0052 | -1.2831
-1 | 0.0143 | 0.03078 | -0.0044 | 0.46459
-0.5 | 0.0685 | 0.03063 | -0.0053 | 2.2364
0 | 0.119 | 0.03143 | -0.007 | 3.7862
0.5 | 0.1624 | 0.03104 | -0.006 | 5.232
1.5 | 0.4314 | 0.03515 | -0.0372 | 12.2731
2 | 0.4684 | 0.03685 | -0.0353 | 12.711
2.5 | 0.5009 | 0.03972 | -0.0342 | 12.6108
3 | 0.4763 | 0.04992 | -0.0412 | 9.5413
3.5 | 0.4971 | 0.05256 | -0.0371 | 9.4578
4 | 0.4017 | 0.06214 | -0.0325 | 6.4644
4.5 | 0.3899 | 0.06416 | -0.0266 | 6.077
5 | 0.3942 | 0.06683 | -0.0229 | 5.8985
5.5 | 0.4111 | 0.07029 | -0.0207 | 5.8486
6 | 0.4617 | 0.07355 | -0.0195 | 6.2774
6.5 | 0.4581 | 0.07655 | -0.0172 | 5.9843
7 | 0.4671 | 0.08043 | -0.016 | 5.8075
7.5 | 0.5343 | 0.08451 | -0.0153 | 6.3223
8 | 0.5241 | 0.08784 | -0.0142 | 5.9665
8.5 | 0.5281 | 0.09213 | -0.0138 | 5.7321
9 | 0.5466 | 0.09672 | -0.0136 | 5.6514
9.5 | 0.5973 | 0.10111 | -0.0128 | 5.9074
10 | 0.6053 | 0.10511 | -0.0126 | 5.7587
10.5 | 0.6609 | 0.1004 | -0.0077 | 6.5827
11 | 0.6942 | 0.10226 | -0.0065 | 6.7886
11.5 | 0.7426 | 0.10208 | -0.0043 | 7.2747
12 | 0.7913 | 0.10077 | -0.0016 | 7.8525
12.5 | 0.8301 | 0.10014 | 0.0004 | 8.2894
13 | 0.8359 | 0.10443 | -0.0003 | 8.0044
13.5 | 0.966 | 0.08727 | 0.0088 | 11.0691
14.5 | 1.1257 | 0.07154 | 0.018 | 15.7353
15 | 1.132 | 0.07586 | 0.018 | 14.9222
15.5 | 1.1554 | 0.07807 | 0.0195 | 14.7995
16 | 1.1734 | 0.08168 | 0.02 | 14.3658
16.5 | 1.205 | 0.08367 | 0.0216 | 14.4018
17 | 1.1933 | 0.09215 | 0.0186 | 12.9495
17.5 | 1.2211 | 0.09521 | 0.0195 | 12.8253
18 | 1.1724 | 0.11002 | 0.0122 | 10.6562

## 11. Re 100k Mach 0.10 (1)
BIGFOIL.COM POLAR EXPORT
la2573a
LA2573A |  |  |  | Cl Max: | 1.409 | at alpha= | 14.5 | deg
JavaFoil+Calcfoil stall+Eppler ext transition |  |  |  | L/D Max: | 25.437 | at alpha= | 8.5 | deg
Re: | 100000 |  |  | Cd Min: | 0.0181 | at alpha= | 0.5 | deg
Mach: | 0.1 |  |  | Cl=0 at alpha= | -0.45283 | deg
|  |  |  | @ Cl=0.1, Cd= | 0.018102
|  |  |  | @ Cl=0.4, Cd= | 0.024254
|  |  |  | @ Cl=0.6, Cd= | 0.027733
alpha (deg) | Cl | Cd | Cm | Cl/Cd
-20 | -0.784 | 0.29294 | 0.005 | -2.677
-19.5 | -0.798 | 0.27516 | 0.005 | -2.901
-19 | -0.812 | 0.26245 | 0.006 | -3.092
-18.5 | -0.824 | 0.24721 | 0.006 | -3.333
-18 | -0.835 | 0.23607 | 0.006 | -3.538
-17.5 | -0.846 | 0.22614 | 0.006 | -3.739
-17 | -0.855 | 0.21479 | 0.007 | -3.978
-16.5 | -0.862 | 0.2038 | 0.007 | -4.23
-16 | -0.868 | 0.19242 | 0.007 | -4.51
-15.5 | -0.872 | 0.17627 | 0.007 | -4.946
-15 | -0.874 | 0.16596 | 0.007 | -5.267
-14.5 | -0.874 | 0.15896 | 0.007 | -5.499
-14 | -0.872 | 0.14679 | 0.008 | -5.943
-13.5 | -0.868 | 0.14237 | 0.008 | -6.097
-13 | -0.862 | 0.13261 | 0.008 | -6.497
-12.5 | -0.853 | 0.12518 | 0.008 | -6.81
-12 | -0.841 | 0.11442 | 0.008 | -7.349
-11.5 | -0.827 | 0.10973 | 0.008 | -7.534
-11 | -0.81 | 0.10175 | 0.009 | -7.961
-10.5 | -0.791 | 0.09457 | 0.009 | -8.363
-10 | -0.769 | 0.08938 | 0.009 | -8.6
-9.5 | -0.744 | 0.08305 | 0.009 | -8.96
-9 | -0.717 | 0.07726 | 0.009 | -9.285
-8.5 | -0.687 | 0.07159 | 0.009 | -9.597
-8 | -0.654 | 0.06732 | 0.009 | -9.719
-7.5 | -0.62 | 0.06338 | 0.01 | -9.78
-7 | -0.584 | 0.05859 | 0.01 | -9.961
-6.5 | -0.546 | 0.05635 | 0.01 | -9.682
-6 | -0.506 | 0.05265 | 0.01 | -9.61
-5.5 | -0.465 | 0.04982 | 0.01 | -9.337
-5 | -0.423 | 0.04719 | 0.01 | -8.967
-4.5 | -0.38 | 0.04439 | 0.01 | -8.557
-4 | -0.335 | 0.04262 | 0.01 | -7.871
-3.5 | -0.29 | 0.03981 | 0.009 | -7.29
-3 | -0.244 | 0.03769 | 0.009 | -6.478
-2.5 | -0.197 | 0.03633 | 0.009 | -5.432
-2 | -0.15 | 0.03525 | 0.009 | -4.253
-1.5 | -0.102 | 0.03429 | 0.009 | -2.976
-1 | -0.054 | 0.03357 | 0.009 | -1.6
-0.5 | -0.005 | 0.03311 | 0.009 | -0.153
0 | 0.048 | 0.01815 | 0.009 | 2.645
0.5 | 0.102 | 0.0181 | 0.009 | 5.626
1 | 0.156 | 0.01833 | 0.01 | 8.492
1.5 | 0.209 | 0.02355 | 0.019 | 8.884
2 | 0.263 | 0.02402 | 0.019 | 10.932
2.5 | 0.316 | 0.02304 | 0.018 | 13.715
3 | 0.369 | 0.02378 | 0.018 | 15.519
3.5 | 0.422 | 0.02459 | 0.018 | 17.154
4 | 0.475 | 0.02542 | 0.018 | 18.684
4.5 | 0.528 | 0.02641 | 0.018 | 19.975
5 | 0.581 | 0.02736 | 0.018 | 21.222
5.5 | 0.634 | 0.0284 | 0.018 | 22.308
6 | 0.686 | 0.02959 | 0.018 | 23.182
6.5 | 0.738 | 0.0304 | 0.018 | 24.263
7 | 0.788 | 0.03196 | 0.018 | 24.656
7.5 | 0.839 | 0.03369 | 0.018 | 24.898
8 | 0.889 | 0.03525 | 0.018 | 25.215
8.5 | 0.938 | 0.03686 | 0.017 | 25.437
9 | 0.985 | 0.03884 | 0.017 | 25.37
9.5 | 1.032 | 0.04083 | 0.017 | 25.282
10 | 1.078 | 0.04278 | 0.017 | 25.204
10.5 | 1.135 | 0.04707 | 0.017 | 24.115
11 | 1.177 | 0.05 | 0.017 | 23.539
11.5 | 1.217 | 0.05298 | 0.017 | 22.968
12 | 1.255 | 0.056 | 0.016 | 22.408
12.5 | 1.292 | 0.05932 | 0.016 | 21.772
13 | 1.326 | 0.06282 | 0.016 | 21.103
13.5 | 1.358 | 0.06641 | 0.016 | 20.453
14 | 1.386 | 0.07096 | 0.015 | 19.536
14.5 | 1.409 | 0.07637 | 0.015 | 18.454
15 | 1.321 | 0.11817 | 0.009 | 11.175
15.5 | 1.339 | 0.12486 | 0.009 | 10.72
16 | 1.353 | 0.13194 | 0.008 | 10.253
16.5 | 1.368 | 0.14074 | 0.008 | 9.72
17 | 1.379 | 0.14755 | 0.007 | 9.347
17.5 | 1.389 | 0.15851 | 0.007 | 8.764
18 | 1.395 | 0.16447 | 0.007 | 8.479
18.5 | 1.398 | 0.1732 | 0.007 | 8.073
19 | 1.4 | 0.18629 | 0.007 | 7.517
19.5 | 1.399 | 0.19354 | 0.006 | 7.228

## 12. Re 100k Mach 0.10 (2)
BIGFOIL.COM POLAR EXPORT
la2573a
LA2573A |  |  |  | Cl Max: | 1.2019 | at alpha= | 17.5 | deg
XFOIL ncrit=9 |  |  |  | L/D Max: | 15.0567 | at alpha= | 14.5 | deg
Re: | 100000 |  |  | Cd Min: | 0.25131 | at alpha= | -20 | deg
Mach: | 0.1 |  |  | Cl=0 at alpha= | -1.1294 | deg
|  |  |  | @ Cl=0.1, Cd= | 0.031487
|  |  |  | @ Cl=0.4, Cd= | 0.068623
|  |  |  | @ Cl=0.6, Cd= | 0.10469
alpha (deg) | Cl | Cd | Cm | Cl/Cd
-20 | -0.7772 | 0.25131 | 0.0984 | -3.0926
-19.5 | -0.7659 | 0.24807 | 0.092 | -3.0874
-19 | -0.7414 | 0.23933 | 0.0901 | -3.0978
-18.5 | -0.722 | 0.23327 | 0.0866 | -3.0951
-18 | -0.7056 | 0.22792 | 0.0818 | -3.0958
-17.5 | -0.6906 | 0.22215 | 0.0771 | -3.1087
-17 | -0.6676 | 0.21495 | 0.0747 | -3.1058
-16.5 | -0.6493 | 0.20891 | 0.0708 | -3.108
-16 | -0.6458 | 0.20624 | 0.0637 | -3.1313
-15.5 | -0.6163 | 0.19627 | 0.0625 | -3.1401
-15 | -0.5951 | 0.18969 | 0.0596 | -3.1372
-14.5 | -0.5894 | 0.18553 | 0.0532 | -3.1768
-14 | -0.5671 | 0.17708 | 0.05 | -3.2025
-13.5 | -0.5399 | 0.1696 | 0.0467 | -3.1834
-13 | -0.5315 | 0.16523 | 0.0443 | -3.2167
-12.5 | -0.5316 | 0.15946 | 0.0382 | -3.3338
-12 | -0.4986 | 0.15158 | 0.0379 | -3.2894
-11.5 | -0.4898 | 0.14555 | 0.0333 | -3.3652
-11 | -0.494 | 0.13892 | 0.0269 | -3.556
-10.5 | -0.4581 | 0.13121 | 0.0272 | -3.4913
-10 | -0.4537 | 0.12519 | 0.0227 | -3.6241
-9.5 | -0.4529 | 0.11763 | 0.0175 | -3.8502
-9 | -0.4255 | 0.11137 | 0.0175 | -3.8206
-8.5 | -0.4835 | 0.10543 | 0.0029 | -4.586
-8 | -0.4161 | 0.09766 | 0.0099 | -4.2607
-7.5 | -0.4302 | 0.09095 | 0.0029 | -4.7301
-7 | -0.4459 | 0.0833 | -0.0008 | -5.3529
-6.5 | -0.4242 | 0.07789 | -0.0007 | -5.4461
-6 | -0.4204 | 0.07096 | -0.0037 | -5.9245
-5.5 | -0.4059 | 0.06534 | -0.005 | -6.2121
-5 | -0.3802 | 0.06042 | -0.0047 | -6.2926
-4.5 | -0.3486 | 0.056 | -0.0041 | -6.225
-4 | -0.3169 | 0.05205 | -0.0038 | -6.0884
-3 | -0.2087 | 0.03706 | -0.0051 | -5.6314
-2.5 | -0.1544 | 0.03462 | -0.0037 | -4.4598
-2 | -0.0975 | 0.03267 | -0.005 | -2.9844
-1.5 | -0.0404 | 0.03161 | -0.0055 | -1.2781
-1 | 0.0141 | 0.031 | -0.0045 | 0.45484
-0.5 | 0.0693 | 0.03103 | -0.0061 | 2.2333
0 | 0.1197 | 0.03178 | -0.0076 | 3.7665
0.5 | 0.1648 | 0.0317 | -0.0064 | 5.1987
1 | 0.3922 | 0.03253 | -0.0358 | 12.0566
1.5 | 0.4331 | 0.03563 | -0.0379 | 12.1555
2 | 0.4702 | 0.03701 | -0.0351 | 12.7047
2.5 | 0.4977 | 0.04127 | -0.0364 | 12.0596
3 | 0.4745 | 0.05036 | -0.0412 | 9.4222
3.5 | 0.4939 | 0.05324 | -0.0371 | 9.2769
5 | 0.395 | 0.06715 | -0.0228 | 5.8824
5.5 | 0.4061 | 0.07042 | -0.0203 | 5.7668
6 | 0.4655 | 0.0741 | -0.0196 | 6.2821
6.5 | 0.46 | 0.07693 | -0.0171 | 5.9795
7 | 0.4658 | 0.08073 | -0.0158 | 5.7699
7.5 | 0.5414 | 0.08526 | -0.0153 | 6.35
8 | 0.528 | 0.08829 | -0.0141 | 5.9803
8.5 | 0.5292 | 0.09248 | -0.0136 | 5.7223
9 | 0.5437 | 0.09701 | -0.0135 | 5.6046
9.5 | 0.5784 | 0.10171 | -0.0131 | 5.6868
10 | 0.5858 | 0.10557 | -0.013 | 5.5489
10.5 | 0.6583 | 0.10107 | -0.0077 | 6.5133
11 | 0.6993 | 0.1022 | -0.0061 | 6.8425
11.5 | 0.7509 | 0.10154 | -0.0035 | 7.3951
12 | 0.7849 | 0.10223 | -0.0019 | 7.6778
12.5 | 0.7898 | 0.10689 | -0.0027 | 7.3889
13.5 | 0.9877 | 0.08418 | 0.0107 | 11.7332
14 | 1.0637 | 0.07687 | 0.0148 | 13.8376
14.5 | 1.1145 | 0.07402 | 0.0177 | 15.0567
15 | 1.1277 | 0.07743 | 0.0182 | 14.5641
15.5 | 1.1458 | 0.08067 | 0.0191 | 14.2035
16 | 1.164 | 0.08435 | 0.0196 | 13.7996
16.5 | 1.1935 | 0.0867 | 0.021 | 13.7659
17 | 1.1773 | 0.09605 | 0.0174 | 12.2572
17.5 | 1.2019 | 0.09958 | 0.018 | 12.0697
18 | 1.1376 | 0.11748 | 0.0084 | 9.6834
20 | 0.848 | 0.23422 | -0.0579 | 3.6205

## 13. Re 100k Mach 0.25 (1)
BIGFOIL.COM POLAR EXPORT
la2573a
LA2573A |  |  |  | Cl Max: | 1.382 | at alpha= | 14 | deg
JavaFoil+Calcfoil stall+Eppler ext transition |  |  |  | L/D Max: | 25.151 | at alpha= | 8.5 | deg
Re: | 100000 |  |  | Cd Min: | 0.01838 | at alpha= | 0 | deg
Mach: | 0.25 |  |  | Cl=0 at alpha= | -0.4537 | deg
|  |  |  | @ Cl=0.1, Cd= | 0.018454
|  |  |  | @ Cl=0.4, Cd= | 0.024591
|  |  |  | @ Cl=0.6, Cd= | 0.028067
alpha (deg) | Cl | Cd | Cm | Cl/Cd
-16.5 | -0.568 | 0.27015 | 0.007 | -2.104
-16 | -0.603 | 0.24506 | 0.007 | -2.461
-15.5 | -0.635 | 0.22002 | 0.007 | -2.886
-15 | -0.664 | 0.2092 | 0.007 | -3.172
-14.5 | -0.689 | 0.19664 | 0.008 | -3.503
-14 | -0.71 | 0.17941 | 0.008 | -3.959
-13.5 | -0.728 | 0.17109 | 0.008 | -4.256
-13 | -0.742 | 0.1572 | 0.008 | -4.721
-12.5 | -0.752 | 0.14325 | 0.008 | -5.249
-12 | -0.758 | 0.1336 | 0.008 | -5.67
-11.5 | -0.759 | 0.12641 | 0.009 | -6.002
-11 | -0.756 | 0.11503 | 0.009 | -6.57
-10.5 | -0.749 | 0.10411 | 0.009 | -7.191
-10 | -0.737 | 0.09637 | 0.009 | -7.649
-9.5 | -0.722 | 0.08962 | 0.009 | -8.053
-9 | -0.702 | 0.0821 | 0.009 | -8.554
-8.5 | -0.678 | 0.07748 | 0.009 | -8.747
-8 | -0.65 | 0.07219 | 0.01 | -9.001
-7.5 | -0.619 | 0.06623 | 0.01 | -9.346
-7 | -0.585 | 0.0632 | 0.01 | -9.262
-6.5 | -0.55 | 0.05869 | 0.01 | -9.366
-6 | -0.512 | 0.05351 | 0.01 | -9.565
-5.5 | -0.472 | 0.05093 | 0.01 | -9.267
-5 | -0.43 | 0.04821 | 0.01 | -8.924
-4.5 | -0.387 | 0.04618 | 0.01 | -8.382
-4 | -0.342 | 0.04261 | 0.009 | -8.036
-3.5 | -0.297 | 0.04033 | 0.009 | -7.357
-3 | -0.25 | 0.03855 | 0.009 | -6.481
-2.5 | -0.202 | 0.03698 | 0.009 | -5.467
-2 | -0.154 | 0.03564 | 0.009 | -4.313
-1.5 | -0.105 | 0.0349 | 0.009 | -2.999
-1 | -0.055 | 0.03412 | 0.009 | -1.616
-0.5 | -0.005 | 0.03343 | 0.01 | -0.156
0 | 0.049 | 0.01838 | 0.01 | 2.684
0.5 | 0.104 | 0.01846 | 0.01 | 5.66
1 | 0.16 | 0.0187 | 0.01 | 8.54
1.5 | 0.215 | 0.02396 | 0.019 | 8.962
2 | 0.27 | 0.02447 | 0.019 | 11.017
2.5 | 0.324 | 0.02349 | 0.019 | 13.804
3 | 0.379 | 0.02426 | 0.019 | 15.612
3.5 | 0.433 | 0.02511 | 0.019 | 17.243
4 | 0.487 | 0.02598 | 0.019 | 18.761
4.5 | 0.541 | 0.02702 | 0.019 | 20.033
5 | 0.596 | 0.02799 | 0.019 | 21.294
5.5 | 0.65 | 0.02903 | 0.019 | 22.396
6 | 0.704 | 0.03039 | 0.018 | 23.163
6.5 | 0.757 | 0.03177 | 0.018 | 23.826
7 | 0.808 | 0.03287 | 0.018 | 24.584
7.5 | 0.86 | 0.03454 | 0.018 | 24.901
8 | 0.911 | 0.03629 | 0.018 | 25.097
8.5 | 0.96 | 0.03817 | 0.018 | 25.151
9 | 1.009 | 0.0402 | 0.018 | 25.089
9.5 | 1.056 | 0.04239 | 0.018 | 24.901
10 | 1.101 | 0.04456 | 0.017 | 24.706
10.5 | 1.155 | 0.04972 | 0.018 | 23.241
11 | 1.196 | 0.05277 | 0.017 | 22.66
11.5 | 1.234 | 0.05603 | 0.017 | 22.03
12 | 1.27 | 0.05964 | 0.017 | 21.302
12.5 | 1.304 | 0.06319 | 0.016 | 20.635
13 | 1.334 | 0.06707 | 0.016 | 19.89
13.5 | 1.359 | 0.07167 | 0.016 | 18.962
14 | 1.382 | 0.07681 | 0.015 | 17.995
14.5 | 1.288 | 0.1178 | 0.009 | 10.933
15 | 1.301 | 0.12385 | 0.008 | 10.504
15.5 | 1.311 | 0.13293 | 0.008 | 9.865
16 | 1.317 | 0.14084 | 0.008 | 9.348
16.5 | 1.319 | 0.15049 | 0.008 | 8.764
17 | 1.315 | 0.16128 | 0.007 | 8.156
17.5 | 1.308 | 0.16977 | 0.007 | 7.706
18 | 1.297 | 0.17851 | 0.007 | 7.264
18.5 | 1.281 | 0.19403 | 0.007 | 6.603
19 | 1.261 | 0.2063 | 0.007 | 6.111

## 14. Re 100k Mach 0.25 (2)
BIGFOIL.COM POLAR EXPORT
la2573a
LA2573A |  |  |  | Cl Max: | 1.0885 | at alpha= | 15.5 | deg
XFOIL ncrit=9 |  |  |  | L/D Max: | 13.0451 | at alpha= | 14.5 | deg
Re: | 100000 |  |  | Cd Min: | 0.25684 | at alpha= | -20 | deg
Mach: | 0.25 |  |  | Cl=0 at alpha= | -1.1302 | deg
|  |  |  | @ Cl=0.1, Cd= | 0.033343
|  |  |  | @ Cl=0.4, Cd= | 0.066522
|  |  |  | @ Cl=0.6, Cd= | 0.099375
alpha (deg) | Cl | Cd | Cm | Cl/Cd
-20 | -0.7934 | 0.25684 | 0.1022 | -3.0891
-19.5 | -0.7758 | 0.25091 | 0.0973 | -3.0919
-19 | -0.7537 | 0.24378 | 0.0943 | -3.0917
-18.5 | -0.734 | 0.23765 | 0.0902 | -3.0886
-18 | -0.7203 | 0.23353 | 0.0842 | -3.0844
-17.5 | -0.6973 | 0.22528 | 0.0812 | -3.0953
-17 | -0.6756 | 0.21864 | 0.078 | -3.09
-16.5 | -0.6581 | 0.21288 | 0.0733 | -3.0914
-16 | -0.6489 | 0.20874 | 0.067 | -3.1087
-15.5 | -0.6186 | 0.19925 | 0.0656 | -3.1046
-15 | -0.5983 | 0.19284 | 0.0617 | -3.1026
-14.5 | -0.6042 | 0.19166 | 0.0531 | -3.1525
-14 | -0.559 | 0.17904 | 0.052 | -3.1222
-13.5 | -0.5438 | 0.17427 | 0.0507 | -3.1204
-13 | -0.5413 | 0.17012 | 0.0445 | -3.1819
-12.5 | -0.5159 | 0.1614 | 0.0423 | -3.1964
-12 | -0.4928 | 0.15454 | 0.0399 | -3.1888
-11.5 | -0.5037 | 0.15071 | 0.0319 | -3.3422
-11 | -0.47 | 0.14103 | 0.0311 | -3.3326
-10.5 | -0.4476 | 0.13429 | 0.0292 | -3.3331
-10 | -0.4702 | 0.1301 | 0.0195 | -3.6141
-9.5 | -0.4269 | 0.12069 | 0.0215 | -3.5372
-9 | -0.4173 | 0.11475 | 0.018 | -3.6366
-8.5 | -0.4215 | 0.10748 | 0.0121 | -3.9217
-8 | -0.3923 | 0.10111 | 0.0122 | -3.8799
-7.5 | -0.4656 | 0.09627 | -0.0013 | -4.8364
-7 | -0.3857 | 0.08762 | 0.0041 | -4.402
-6.5 | -0.4502 | 0.08285 | -0.0053 | -5.4339
-6 | -0.3911 | 0.07491 | -0.0021 | -5.2209
-5.5 | -0.3862 | 0.06887 | -0.004 | -5.6077
-5 | -0.3673 | 0.06362 | -0.0047 | -5.7733
-4.5 | -0.3384 | 0.05881 | -0.0052 | -5.7541
-4 | -0.3117 | 0.05449 | -0.0046 | -5.7203
-3.5 | -0.2795 | 0.05076 | -0.002 | -5.5063
-3 | -0.2116 | 0.03953 | -0.0067 | -5.3529
-2.5 | -0.1544 | 0.03664 | -0.0068 | -4.214
-2 | -0.0987 | 0.03446 | -0.0072 | -2.8642
-1.5 | -0.0423 | 0.03311 | -0.0068 | -1.2776
-1 | 0.0149 | 0.03277 | -0.0073 | 0.45468
-0.5 | 0.0719 | 0.03321 | -0.0098 | 2.165
0 | 0.1225 | 0.03345 | -0.0097 | 3.6622
0.5 | 0.1691 | 0.03349 | -0.0071 | 5.0493
1 | 0.4033 | 0.03532 | -0.041 | 11.4185
1.5 | 0.4407 | 0.03746 | -0.0397 | 11.7645
2 | 0.4718 | 0.04062 | -0.039 | 11.615
2.5 | 0.4723 | 0.04706 | -0.0421 | 10.0361
3 | 0.4631 | 0.05244 | -0.0402 | 8.831
3.5 | 0.3389 | 0.06059 | -0.0325 | 5.5933
4 | 0.343 | 0.06307 | -0.0278 | 5.4384
4.5 | 0.415 | 0.06743 | -0.0281 | 6.1545
5 | 0.4051 | 0.06925 | -0.0229 | 5.8498
5.5 | 0.4042 | 0.07198 | -0.0197 | 5.6154
6 | 0.4171 | 0.07558 | -0.0178 | 5.5187
6.5 | 0.4785 | 0.07961 | -0.017 | 6.0106
7 | 0.4695 | 0.0826 | -0.0151 | 5.684
7.5 | 0.4779 | 0.08662 | -0.0143 | 5.5172
8 | 0.5579 | 0.09203 | -0.0136 | 6.0622
9.5 | 0.5924 | 0.09905 | -0.0095 | 5.9808
10 | 0.6308 | 0.10069 | -0.0078 | 6.2648
10.5 | 0.6759 | 0.10193 | -0.0058 | 6.631
11 | 0.6794 | 0.10676 | -0.0065 | 6.3638
11.5 | 0.7161 | 0.1084 | -0.0051 | 6.6061
12 | 0.772 | 0.1068 | -0.0019 | 7.2285
14 | 0.9311 | 0.10251 | 0.0063 | 9.083
14.5 | 1.0847 | 0.08315 | 0.0181 | 13.0451
15 | 1.0818 | 0.09002 | 0.0166 | 12.0173
15.5 | 1.0885 | 0.09578 | 0.0157 | 11.3646
16 | 0.9068 | 0.13811 | -0.0067 | 6.5658
16.5 | 0.857 | 0.16037 | -0.0176 | 5.3439
17 | 0.8279 | 0.17935 | -0.0274 | 4.6161
17.5 | 0.8282 | 0.19119 | -0.0331 | 4.3318
18 | 0.8486 | 0.19931 | -0.0356 | 4.2577
19 | 0.8298 | 0.2261 | -0.0533 | 3.6701
19.5 | 0.8582 | 0.23302 | -0.0545 | 3.6829
20 | 0.8609 | 0.23952 | -0.0609 | 3.5943

## 15. Re 100k Mach 0.50 (1)
BIGFOIL.COM POLAR EXPORT
la2573a
LA2573A |  |  |  | Cl Max: | 1.193 | at alpha= | 10.5 | deg
JavaFoil+Calcfoil stall+Eppler ext transition |  |  |  | L/D Max: | 23.584 | at alpha= | 7 | deg
Re: | 100000 |  |  | Cd Min: | 0.02008 | at alpha= | 0.5 | deg
Mach: | 0.5 |  |  | Cl=0 at alpha= | -0.45082 | deg
|  |  |  | @ Cl=0.1, Cd= | 0.020091
|  |  |  | @ Cl=0.4, Cd= | 0.026661
|  |  |  | @ Cl=0.6, Cd= | 0.029658
alpha (deg) | Cl | Cd | Cm | Cl/Cd
-20 | -1.069 | 0.36649 | 0.008 | -2.916
-19.5 | -1.043 | 0.35959 | 0.008 | -2.9
-19 | -1.017 | 0.36734 | 0.008 | -2.767
-18.5 | -0.99 | 0.35813 | 0.009 | -2.765
-18 | -0.964 | 0.35386 | 0.009 | -2.724
-17.5 | -0.936 | 0.31799 | 0.009 | -2.942
-17 | -0.909 | 0.30137 | 0.009 | -3.016
-16.5 | -0.882 | 0.29046 | 0.009 | -3.037
-16 | -0.855 | 0.31005 | 0.01 | -2.759
-15.5 | -0.829 | 0.30599 | 0.01 | -2.708
-15 | -0.802 | 0.27854 | 0.01 | -2.88
-14.5 | -0.775 | 0.27436 | 0.01 | -2.826
-14 | -0.747 | 0.26101 | 0.01 | -2.86
-13.5 | -0.719 | 0.26114 | 0.01 | -2.755
-13 | -0.692 | 0.26096 | 0.01 | -2.653
-12.5 | -0.666 | 0.22764 | 0.011 | -2.924
-12 | -0.639 | 0.22311 | 0.011 | -2.862
-11.5 | -0.611 | 0.23489 | 0.011 | -2.602
-11 | -0.584 | 0.23198 | 0.011 | -2.517
-10.5 | -0.555 | 0.21515 | 0.011 | -2.581
-10 | -0.528 | 0.1895 | 0.011 | -2.788
-9.5 | -0.501 | 0.17828 | 0.011 | -2.81
-9 | -0.474 | 0.17343 | 0.011 | -2.731
-8.5 | -0.446 | 0.16726 | 0.011 | -2.668
-8 | -0.419 | 0.15593 | 0.011 | -2.685
-7.5 | -0.391 | 0.15125 | 0.011 | -2.582
-7 | -0.363 | 0.1517 | 0.011 | -2.392
-6.5 | -0.335 | 0.14973 | 0.011 | -2.24
-6 | -0.308 | 0.10734 | 0.01 | -2.869
-5.5 | -0.406 | 0.07053 | 0.01 | -5.758
-5 | -0.415 | 0.06157 | 0.01 | -6.747
-4.5 | -0.393 | 0.05382 | 0.01 | -7.311
-4 | -0.359 | 0.04953 | 0.01 | -7.244
-3.5 | -0.317 | 0.0456 | 0.01 | -6.951
-3 | -0.271 | 0.04268 | 0.01 | -6.339
-2.5 | -0.221 | 0.03986 | 0.01 | -5.545
-2 | -0.169 | 0.03838 | 0.01 | -4.408
-1.5 | -0.116 | 0.03661 | 0.01 | -3.162
-1 | -0.061 | 0.03572 | 0.01 | -1.712
-0.5 | -0.006 | 0.03506 | 0.01 | -0.165
0 | 0.055 | 0.02012 | 0.011 | 2.723
0.5 | 0.116 | 0.02008 | 0.011 | 5.79
1 | 0.178 | 0.02029 | 0.011 | 8.762
1.5 | 0.239 | 0.02079 | 0.011 | 11.498
2 | 0.3 | 0.02633 | 0.021 | 11.389
2.5 | 0.361 | 0.02707 | 0.021 | 13.318
3 | 0.421 | 0.02644 | 0.021 | 15.922
3.5 | 0.481 | 0.02738 | 0.021 | 17.582
4 | 0.542 | 0.02845 | 0.021 | 19.052
4.5 | 0.602 | 0.0297 | 0.021 | 20.273
5 | 0.662 | 0.03103 | 0.021 | 21.337
5.5 | 0.722 | 0.03261 | 0.021 | 22.129
6 | 0.781 | 0.03437 | 0.02 | 22.712
6.5 | 0.839 | 0.0361 | 0.02 | 23.245
7 | 0.895 | 0.03794 | 0.02 | 23.584
7.5 | 0.949 | 0.04024 | 0.02 | 23.573
8 | 1.001 | 0.04291 | 0.02 | 23.325
8.5 | 1.05 | 0.04503 | 0.02 | 23.316
9 | 1.095 | 0.04804 | 0.02 | 22.79
9.5 | 1.143 | 0.0563 | 0.02 | 20.301
10 | 1.173 | 0.06117 | 0.02 | 19.183
10.5 | 1.193 | 0.06617 | 0.019 | 18.025
11 | 1.096 | 0.08919 | 0.011 | 12.284
11.5 | 1.075 | 0.09968 | 0.01 | 10.785
12 | 0.989 | 0.11673 | 0.009 | 8.47
12.5 | 0.712 | 0.17891 | 0.009 | 3.981
13 | 0.74 | 0.20476 | 0.009 | 3.616
13.5 | 0.767 | 0.22269 | 0.009 | 3.445
14 | 0.795 | 0.23628 | 0.01 | 3.364
14.5 | 0.822 | 0.25376 | 0.01 | 3.241
15 | 0.85 | 0.26855 | 0.01 | 3.163
15.5 | 0.878 | 0.29137 | 0.01 | 3.013

## 16. Re 100k Mach 0.50 (2)
BIGFOIL.COM POLAR EXPORT
la2573a
LA2573A |  |  |  | Cl Max: | 0.932 | at alpha= | 20 | deg
XFOIL ncrit=9 |  |  |  | L/D Max: | 5.8178 | at alpha= | 12.5 | deg
Re: | 100000 |  |  | Cd Min: | 0.28291 | at alpha= | -20 | deg
Mach: | 0.5 |  |  | Cl=0 at alpha= | -1.0263 | deg
|  |  |  | @ Cl=0.1, Cd= | 0.045551
|  |  |  | @ Cl=0.4, Cd= | 0.084705
|  |  |  | @ Cl=0.6, Cd= | 0.11261
alpha (deg) | Cl | Cd | Cm | Cl/Cd
-20 | -0.8688 | 0.28291 | 0.1222 | -3.0709
-19.5 | -0.8442 | 0.2752 | 0.1173 | -3.0676
-19 | -0.8226 | 0.26917 | 0.1111 | -3.0561
-18.5 | -0.799 | 0.26134 | 0.1058 | -3.0573
-18 | -0.7716 | 0.25227 | 0.102 | -3.0586
-17.5 | -0.7469 | 0.24489 | 0.0969 | -3.0499
-16.5 | -0.6979 | 0.22973 | 0.0864 | -3.0379
-16 | -0.6702 | 0.22179 | 0.0817 | -3.0218
-15.5 | -0.6465 | 0.21555 | 0.0745 | -2.9993
-15 | -0.6301 | 0.21014 | 0.0721 | -2.9985
-14.5 | -0.6016 | 0.20185 | 0.0692 | -2.9804
-14 | -0.5799 | 0.19541 | 0.064 | -2.9676
-13.5 | -0.5686 | 0.19094 | 0.0571 | -2.9779
-13 | -0.5304 | 0.18013 | 0.0553 | -2.9445
-12.5 | -0.5092 | 0.17373 | 0.0507 | -2.931
-12 | -0.4979 | 0.1682 | 0.0441 | -2.9602
-11.5 | -0.4616 | 0.15878 | 0.0424 | -2.9072
-11 | -0.4448 | 0.15277 | 0.0375 | -2.9116
-10.5 | -0.4372 | 0.14677 | 0.0314 | -2.9788
-10 | -0.4005 | 0.13807 | 0.0307 | -2.9007
-9.5 | -0.4178 | 0.13572 | 0.0217 | -3.0784
-9 | -0.365 | 0.12449 | 0.0222 | -2.932
-8.5 | -0.3558 | 0.119 | 0.0172 | -2.9899
-8 | -0.3403 | 0.1116 | 0.0138 | -3.0493
-7.5 | -0.3167 | 0.10524 | 0.0114 | -3.0093
-7 | -0.3092 | 0.09864 | 0.0061 | -3.1346
-6.5 | -0.3356 | 0.09458 | -0.0036 | -3.5483
-6 | -0.275 | 0.08645 | 0.0004 | -3.181
-5.5 | -0.2754 | 0.08023 | -0.0034 | -3.4326
-5 | -0.2846 | 0.07508 | -0.0064 | -3.7906
-4.5 | -0.2669 | 0.06982 | -0.0084 | -3.8227
-4 | -0.2629 | 0.0655 | -0.0097 | -4.0137
-3.5 | -0.2343 | 0.06102 | -0.0067 | -3.8397
-3 | -0.1983 | 0.04992 | -0.019 | -3.9724
-2.5 | -0.1539 | 0.04577 | -0.0186 | -3.3625
-2 | -0.1033 | 0.04371 | -0.0195 | -2.3633
-1.5 | -0.0522 | 0.04233 | -0.0199 | -1.2332
-1 | 0.0029 | 0.04115 | -0.0177 | 0.070474
-0.5 | 0.0494 | 0.0425 | -0.0199 | 1.1624
0 | 0.0858 | 0.04468 | -0.0215 | 1.9203
0.5 | 0.1166 | 0.04657 | -0.0218 | 2.5038
1 | 0.1789 | 0.0465 | -0.0178 | 3.8473
1.5 | 0.1223 | 0.05424 | -0.0202 | 2.2548
2 | 0.0921 | 0.05821 | -0.0182 | 1.5822
2.5 | 0.1732 | 0.06035 | -0.0187 | 2.8699
3 | 0.3363 | 0.06626 | -0.0392 | 5.0755
3.5 | 0.3101 | 0.06699 | -0.0308 | 4.629
4 | 0.304 | 0.06918 | -0.0255 | 4.3943
4.5 | 0.3464 | 0.07366 | -0.0236 | 4.7027
5 | 0.3766 | 0.0766 | -0.0206 | 4.9164
5.5 | 0.3691 | 0.07893 | -0.0172 | 4.6763
6 | 0.3851 | 0.0827 | -0.0153 | 4.6566
7 | 0.4438 | 0.0906 | -0.0127 | 4.8985
7.5 | 0.4521 | 0.09472 | -0.012 | 4.773
8 | 0.4948 | 0.10039 | -0.0116 | 4.9288
9 | 0.5594 | 0.10398 | -0.0071 | 5.3799
9.5 | 0.5734 | 0.10835 | -0.0072 | 5.2921
10 | 0.5975 | 0.11252 | -0.0071 | 5.3102
10.5 | 0.6537 | 0.11452 | -0.0046 | 5.7082
11 | 0.6501 | 0.1206 | -0.0067 | 5.3905
11.5 | 0.6879 | 0.1235 | -0.0056 | 5.57
12 | 0.701 | 0.12895 | -0.0069 | 5.4362
12.5 | 0.7523 | 0.12931 | -0.0041 | 5.8178
13 | 0.7439 | 0.1387 | -0.0086 | 5.3634
13.5 | 0.7815 | 0.14086 | -0.0075 | 5.5481
14 | 0.7828 | 0.15028 | -0.0118 | 5.2089
14.5 | 0.7942 | 0.15834 | -0.0152 | 5.0158
15 | 0.7929 | 0.16972 | -0.0212 | 4.6718
15.5 | 0.7993 | 0.17993 | -0.0264 | 4.4423
16 | 0.8059 | 0.19055 | -0.0322 | 4.2293
16.5 | 0.8243 | 0.19888 | -0.036 | 4.1447
17 | 0.829 | 0.21089 | -0.043 | 3.931
17.5 | 0.8319 | 0.22593 | -0.0517 | 3.6821
18 | 0.8512 | 0.23391 | -0.0561 | 3.639
18.5 | 0.8895 | 0.245 | -0.057 | 3.6306
19 | 0.8898 | 0.2501 | -0.0653 | 3.5578
19.5 | 0.9162 | 0.25832 | -0.0685 | 3.5468
20 | 0.932 | 0.26638 | -0.0741 | 3.4988

## 17. Re 250k Mach 0.00 (1)
BIGFOIL.COM POLAR EXPORT
la2573a
LA2573A |  |  |  | Cl Max: | 1.532 | at alpha= | 18 | deg
JavaFoil+Calcfoil stall+Eppler ext transition |  |  |  | L/D Max: | 35.673 | at alpha= | 8 | deg
Re: | 250000 |  |  | Cd Min: | 0.00696 | at alpha= | 0 | deg
Mach: | 0 |  |  | Cl=0 at alpha= | -0.45763 | deg
|  |  |  | @ Cl=0.1, Cd= | 0.010387
|  |  |  | @ Cl=0.4, Cd= | 0.015137
|  |  |  | @ Cl=0.6, Cd= | 0.018754
alpha (deg) | Cl | Cd | Cm | Cl/Cd
-20 | -0.838 | 0.22676 | 0.005 | -3.696
-19.5 | -0.849 | 0.21601 | 0.006 | -3.931
-19 | -0.859 | 0.20656 | 0.006 | -4.161
-18.5 | -0.869 | 0.20038 | 0.006 | -4.335
-18 | -0.877 | 0.18595 | 0.006 | -4.716
-17.5 | -0.884 | 0.17954 | 0.006 | -4.925
-17 | -0.89 | 0.16964 | 0.007 | -5.247
-16.5 | -0.894 | 0.16148 | 0.007 | -5.539
-16 | -0.897 | 0.15283 | 0.007 | -5.872
-15.5 | -0.899 | 0.1429 | 0.007 | -6.288
-15 | -0.898 | 0.13523 | 0.007 | -6.64
-14.5 | -0.895 | 0.12921 | 0.007 | -6.929
-14 | -0.891 | 0.12146 | 0.008 | -7.334
-13.5 | -0.884 | 0.11615 | 0.008 | -7.613
-13 | -0.875 | 0.11015 | 0.008 | -7.948
-12.5 | -0.864 | 0.102 | 0.008 | -8.472
-12 | -0.851 | 0.09638 | 0.008 | -8.825
-11.5 | -0.835 | 0.09103 | 0.009 | -9.17
-11 | -0.816 | 0.08497 | 0.009 | -9.609
-10.5 | -0.795 | 0.08027 | 0.009 | -9.91
-10 | -0.772 | 0.07561 | 0.009 | -10.215
-9.5 | -0.747 | 0.07063 | 0.009 | -10.57
-9 | -0.719 | 0.06615 | 0.009 | -10.867
-8.5 | -0.688 | 0.06227 | 0.009 | -11.048
-8 | -0.655 | 0.05892 | 0.01 | -11.114
-7.5 | -0.62 | 0.05459 | 0.01 | -11.351
-7 | -0.583 | 0.05145 | 0.01 | -11.334
-6.5 | -0.545 | 0.04921 | 0.01 | -11.07
-6 | -0.505 | 0.04677 | 0.01 | -10.802
-5.5 | -0.464 | 0.04384 | 0.01 | -10.587
-5 | -0.422 | 0.04167 | 0.01 | -10.13
-4.5 | -0.379 | 0.03945 | 0.01 | -9.601
-4 | -0.334 | 0.03778 | 0.011 | -8.853
-3.5 | -0.289 | 0.03601 | 0.011 | -8.034
-3 | -0.243 | 0.03431 | 0.011 | -7.091
-2.5 | -0.197 | 0.03321 | 0.011 | -5.92
-2 | -0.149 | 0.03223 | 0.011 | -4.634
-1.5 | -0.102 | 0.03153 | 0.011 | -3.222
-1 | -0.054 | 0.0307 | 0.012 | -1.745
-0.5 | -0.005 | 0.03024 | 0.011 | -0.167
0 | 0.054 | 0.00696 | 0.012 | 7.763
0.5 | 0.114 | 0.01143 | 0.022 | 10.008
1 | 0.173 | 0.01216 | 0.022 | 14.254
1.5 | 0.225 | 0.01327 | 0.021 | 16.952
2 | 0.275 | 0.0128 | 0.02 | 21.493
2.5 | 0.329 | 0.01375 | 0.02 | 23.896
3 | 0.38 | 0.01461 | 0.02 | 26.035
3.5 | 0.432 | 0.01598 | 0.019 | 27.038
4 | 0.484 | 0.01711 | 0.019 | 28.278
4.5 | 0.537 | 0.01791 | 0.019 | 29.984
5 | 0.591 | 0.01856 | 0.019 | 31.84
5.5 | 0.644 | 0.0197 | 0.019 | 32.682
6 | 0.697 | 0.02047 | 0.019 | 34.075
6.5 | 0.749 | 0.02167 | 0.019 | 34.551
7 | 0.799 | 0.02294 | 0.018 | 34.839
7.5 | 0.85 | 0.02406 | 0.018 | 35.33
8 | 0.901 | 0.02525 | 0.018 | 35.673
8.5 | 0.95 | 0.02668 | 0.018 | 35.59
9 | 0.997 | 0.02818 | 0.018 | 35.373
9.5 | 1.045 | 0.02961 | 0.018 | 35.28
10 | 1.091 | 0.03107 | 0.017 | 35.13
10.5 | 1.138 | 0.03873 | 0.017 | 29.391
11 | 1.18 | 0.04176 | 0.017 | 28.248
11.5 | 1.22 | 0.04438 | 0.017 | 27.484
12 | 1.258 | 0.04706 | 0.016 | 26.742
12.5 | 1.296 | 0.04995 | 0.016 | 25.939
13 | 1.331 | 0.05282 | 0.016 | 25.193
13.5 | 1.364 | 0.05588 | 0.016 | 24.411
14 | 1.394 | 0.05941 | 0.015 | 23.47
14.5 | 1.422 | 0.06285 | 0.015 | 22.627
15 | 1.447 | 0.06661 | 0.015 | 21.719
15.5 | 1.468 | 0.07079 | 0.014 | 20.744
16 | 1.487 | 0.07419 | 0.014 | 20.049
16.5 | 1.503 | 0.07883 | 0.014 | 19.072
17 | 1.516 | 0.08278 | 0.013 | 18.315
17.5 | 1.524 | 0.08899 | 0.013 | 17.13
18 | 1.532 | 0.09413 | 0.013 | 16.27
18.5 | 1.526 | 0.10377 | 0.012 | 14.71
19 | 1.526 | 0.11206 | 0.012 | 13.614
19.5 | 1.433 | 0.16525 | 0.008 | 8.67
20 | 1.426 | 0.17632 | 0.007 | 8.085

## 18. Re 250k Mach 0.00 (2)
BIGFOIL.COM POLAR EXPORT
la2573a
LA2573A |  |  |  | Cl Max: | 1.3521 | at alpha= | 12 | deg
XFOIL ncrit=9 |  |  |  | L/D Max: | 72.2191 | at alpha= | 11 | deg
Re: | 250000 |  |  | Cd Min: | 0.24846 | at alpha= | -20 | deg
Mach: | 0 |  |  | Cl=0 at alpha= | -0.8976 | deg
|  |  |  | @ Cl=0.1, Cd= | 0.017843
|  |  |  | @ Cl=0.4, Cd= | 0.016281
|  |  |  | @ Cl=0.6, Cd= | 0.017485
alpha (deg) | Cl | Cd | Cm | Cl/Cd
-20 | -0.7805 | 0.24846 | 0.0968 | -3.1414
-19.5 | -0.7596 | 0.2422 | 0.0942 | -3.1363
-19 | -0.7409 | 0.2365 | 0.0906 | -3.1328
-18.5 | -0.7228 | 0.23047 | 0.0867 | -3.1362
-17.5 | -0.6897 | 0.21742 | 0.078 | -3.1722
-17 | -0.67 | 0.21149 | 0.0749 | -3.168
-16.5 | -0.6517 | 0.2053 | 0.0713 | -3.1744
-16 | -0.6404 | 0.19875 | 0.0654 | -3.2221
-15.5 | -0.6219 | 0.19147 | 0.062 | -3.248
-15 | -0.6011 | 0.18621 | 0.06 | -3.2281
-14.5 | -0.5841 | 0.18 | 0.0568 | -3.245
-14 | -0.5808 | 0.17317 | 0.0501 | -3.3539
-13.5 | -0.5622 | 0.16559 | 0.0475 | -3.3951
-13 | -0.5403 | 0.15934 | 0.0457 | -3.3909
-12.5 | -0.5247 | 0.15282 | 0.0425 | -3.4335
-12 | -0.5409 | 0.14386 | 0.0326 | -3.7599
-11.5 | -0.5087 | 0.13745 | 0.0337 | -3.701
-11 | -0.4901 | 0.1312 | 0.0318 | -3.7355
-10.5 | -0.4789 | 0.12424 | 0.0284 | -3.8546
-10 | -0.4946 | 0.11396 | 0.0196 | -4.3401
-9.5 | -0.4691 | 0.10866 | 0.0201 | -4.3171
-9 | -0.4584 | 0.10215 | 0.0173 | -4.4875
-8.5 | -0.5271 | 0.08714 | -0.0011 | -6.0489
-8 | -0.5117 | 0.08066 | -0.0001 | -6.3439
-7.5 | -0.5 | 0.07567 | 0.0007 | -6.6076
-7 | -0.4943 | 0.06933 | -0.0004 | -7.1297
-6.5 | -0.5042 | 0.05883 | -0.0025 | -8.5705
-6 | -0.4718 | 0.05496 | -0.0016 | -8.5844
-5.5 | -0.4499 | 0.04811 | -0.0006 | -9.3515
-5 | -0.4104 | 0.04438 | 0.0003 | -9.2474
-4.5 | -0.374 | 0.03962 | 0.0019 | -9.4397
-4 | -0.3323 | 0.03632 | 0.0036 | -9.1492
-3 | -0.2327 | 0.02335 | 0.0091 | -9.9657
-2.5 | -0.1773 | 0.02182 | 0.0094 | -8.1256
-2 | -0.1211 | 0.0205 | 0.01 | -5.9073
-1.5 | -0.0652 | 0.01954 | 0.0107 | -3.3367
-1 | -0.0111 | 0.01878 | 0.0114 | -0.59105
-0.5 | 0.0431 | 0.0183 | 0.012 | 2.3552
0 | 0.0967 | 0.01787 | 0.0127 | 5.4113
0.5 | 0.149 | 0.01744 | 0.0136 | 8.5436
1 | 0.1739 | 0.01467 | 0.0204 | 11.8541
1.5 | 0.3878 | 0.01625 | -0.007 | 23.8646
2 | 0.4655 | 0.01645 | -0.0116 | 28.2979
2.5 | 0.5149 | 0.01673 | -0.0106 | 30.777
3 | 0.564 | 0.017 | -0.0094 | 33.1765
3.5 | 0.6123 | 0.01765 | -0.0082 | 34.6912
4 | 0.6606 | 0.01829 | -0.0074 | 36.1181
4.5 | 0.7085 | 0.01867 | -0.0061 | 37.9486
5 | 0.7564 | 0.01887 | -0.0045 | 40.0848
5.5 | 0.8026 | 0.01958 | -0.0031 | 40.9908
6 | 0.8473 | 0.02032 | -0.0018 | 41.6978
6.5 | 0.8941 | 0.02037 | 0.0001 | 43.893
7 | 0.9416 | 0.02041 | 0.0021 | 46.1342
7.5 | 0.9814 | 0.02124 | 0.0039 | 46.2053
8 | 1.0301 | 0.02058 | 0.0061 | 50.0534
8.5 | 1.078 | 0.01918 | 0.0085 | 56.2044
9 | 1.1263 | 0.01828 | 0.0107 | 61.6138
9.5 | 1.1726 | 0.01782 | 0.0127 | 65.8025
10 | 1.2171 | 0.01775 | 0.0145 | 68.569
10.5 | 1.2624 | 0.0177 | 0.0162 | 71.322
11 | 1.305 | 0.01807 | 0.0177 | 72.2191
11.5 | 1.3406 | 0.01908 | 0.0194 | 70.2621
12 | 1.3521 | 0.02184 | 0.022 | 61.9093
12.5 | 1.3115 | 0.02919 | 0.0227 | 44.9298
13 | 1.2614 | 0.03904 | 0.0208 | 32.3105
13.5 | 1.2144 | 0.04855 | 0.0193 | 25.0134
14 | 1.1789 | 0.05747 | 0.0175 | 20.5133
14.5 | 1.1571 | 0.06563 | 0.0155 | 17.6307
15 | 1.1475 | 0.07258 | 0.0139 | 15.8101
15.5 | 1.1471 | 0.07846 | 0.0126 | 14.6202
16 | 1.1547 | 0.08352 | 0.0115 | 13.8254
16.5 | 1.1659 | 0.08799 | 0.0107 | 13.2504
17 | 1.1819 | 0.09163 | 0.0103 | 12.8986

## 19. Re 250k Mach 0.10 (1)
BIGFOIL.COM POLAR EXPORT
la2573a
LA2573A |  |  |  | Cl Max: | 1.516 | at alpha= | 18 | deg
JavaFoil+Calcfoil stall+Eppler ext transition |  |  |  | L/D Max: | 35.531 | at alpha= | 8.5 | deg
Re: | 250000 |  |  | Cd Min: | 0.00697 | at alpha= | 0 | deg
Mach: | 0.1 |  |  | Cl=0 at alpha= | -0.45 | deg
|  |  |  | @ Cl=0.1, Cd= | 0.010884
|  |  |  | @ Cl=0.4, Cd= | 0.015407
|  |  |  | @ Cl=0.6, Cd= | 0.018955
alpha (deg) | Cl | Cd | Cm | Cl/Cd
-20 | -0.784 | 0.23714 | 0.005 | -3.308
-19.5 | -0.799 | 0.22569 | 0.006 | -3.538
-19 | -0.812 | 0.21067 | 0.006 | -3.853
-18.5 | -0.824 | 0.2003 | 0.006 | -4.115
-18 | -0.835 | 0.19324 | 0.006 | -4.323
-17.5 | -0.846 | 0.1833 | 0.006 | -4.614
-17 | -0.855 | 0.17275 | 0.007 | -4.947
-16.5 | -0.862 | 0.16697 | 0.007 | -5.164
-16 | -0.868 | 0.15691 | 0.007 | -5.531
-15.5 | -0.872 | 0.14791 | 0.007 | -5.896
-15 | -0.874 | 0.13646 | 0.007 | -6.407
-14.5 | -0.874 | 0.13161 | 0.007 | -6.643
-14 | -0.873 | 0.12227 | 0.008 | -7.137
-13.5 | -0.868 | 0.11887 | 0.008 | -7.305
-13 | -0.862 | 0.11235 | 0.008 | -7.671
-12.5 | -0.853 | 0.10359 | 0.008 | -8.231
-12 | -0.841 | 0.09827 | 0.008 | -8.56
-11.5 | -0.827 | 0.0934 | 0.008 | -8.854
-11 | -0.81 | 0.08751 | 0.009 | -9.26
-10.5 | -0.791 | 0.08097 | 0.009 | -9.771
-10 | -0.769 | 0.07649 | 0.009 | -10.054
-9.5 | -0.744 | 0.0713 | 0.009 | -10.44
-9 | -0.718 | 0.06659 | 0.009 | -10.776
-8.5 | -0.687 | 0.0628 | 0.009 | -10.944
-8 | -0.655 | 0.059 | 0.009 | -11.095
-7.5 | -0.62 | 0.05564 | 0.01 | -11.145
-7 | -0.584 | 0.05217 | 0.01 | -11.196
-6.5 | -0.546 | 0.04986 | 0.01 | -10.951
-6 | -0.506 | 0.04673 | 0.01 | -10.838
-5.5 | -0.466 | 0.04413 | 0.01 | -10.55
-5 | -0.423 | 0.04149 | 0.01 | -10.206
-4.5 | -0.38 | 0.03975 | 0.011 | -9.565
-4 | -0.336 | 0.03763 | 0.011 | -8.923
-3.5 | -0.29 | 0.0359 | 0.011 | -8.091
-3 | -0.244 | 0.03441 | 0.011 | -7.101
-2.5 | -0.198 | 0.03321 | 0.011 | -5.948
-2 | -0.15 | 0.03235 | 0.011 | -4.638
-1.5 | -0.102 | 0.03147 | 0.011 | -3.245
-1 | -0.054 | 0.03076 | 0.011 | -1.75
-0.5 | -0.006 | 0.0115 | 0.022 | -0.546
0 | 0.054 | 0.00697 | 0.012 | 7.788
0.5 | 0.115 | 0.01216 | 0.022 | 9.437
1 | 0.172 | 0.01251 | 0.022 | 13.723
1.5 | 0.224 | 0.01382 | 0.021 | 16.197
2 | 0.275 | 0.01546 | 0.02 | 17.803
2.5 | 0.329 | 0.0141 | 0.02 | 23.346
3 | 0.381 | 0.01491 | 0.02 | 25.555
3.5 | 0.433 | 0.01627 | 0.019 | 26.623
4 | 0.487 | 0.01703 | 0.019 | 28.585
4.5 | 0.539 | 0.01816 | 0.019 | 29.676
5 | 0.593 | 0.01884 | 0.019 | 31.474
5.5 | 0.647 | 0.01973 | 0.019 | 32.802
6 | 0.7 | 0.02073 | 0.019 | 33.754
6.5 | 0.752 | 0.0218 | 0.019 | 34.5
7 | 0.802 | 0.0232 | 0.018 | 34.579
7.5 | 0.853 | 0.02436 | 0.018 | 35.023
8 | 0.904 | 0.02553 | 0.018 | 35.413
8.5 | 0.954 | 0.02684 | 0.018 | 35.531
9 | 1.001 | 0.02838 | 0.018 | 35.27
9.5 | 1.049 | 0.02986 | 0.018 | 35.126
10 | 1.095 | 0.03143 | 0.017 | 34.838
10.5 | 1.142 | 0.03965 | 0.017 | 28.792
11 | 1.183 | 0.0422 | 0.017 | 28.031
11.5 | 1.223 | 0.04488 | 0.017 | 27.253
12 | 1.262 | 0.04756 | 0.017 | 26.527
12.5 | 1.298 | 0.05049 | 0.016 | 25.713
13 | 1.333 | 0.05341 | 0.016 | 24.955
13.5 | 1.365 | 0.05657 | 0.016 | 24.136
14 | 1.396 | 0.06028 | 0.015 | 23.151
14.5 | 1.422 | 0.06387 | 0.015 | 22.268
15 | 1.445 | 0.0675 | 0.015 | 21.409
15.5 | 1.466 | 0.07182 | 0.014 | 20.408
16 | 1.482 | 0.07561 | 0.014 | 19.606
16.5 | 1.497 | 0.08005 | 0.014 | 18.7
17 | 1.508 | 0.08436 | 0.013 | 17.871
17.5 | 1.515 | 0.09083 | 0.013 | 16.675
18 | 1.516 | 0.09689 | 0.013 | 15.646
18.5 | 1.484 | 0.12001 | 0.011 | 12.364
19 | 1.481 | 0.12885 | 0.011 | 11.49
19.5 | 1.411 | 0.16901 | 0.008 | 8.349
20 | 1.4 | 0.18073 | 0.007 | 7.746

## 20. Re 250k Mach 0.10 (2)
BIGFOIL.COM POLAR EXPORT
la2573a
LA2573A |  |  |  | Cl Max: | 1.3441 | at alpha= | 11.5 | deg
XFOIL ncrit=9 |  |  |  | L/D Max: | 71.4099 | at alpha= | 11 | deg
Re: | 250000 |  |  | Cd Min: | 0.24936 | at alpha= | -20 | deg
Mach: | 0.1 |  |  | Cl=0 at alpha= | -0.90182 | deg
|  |  |  | @ Cl=0.1, Cd= | 0.017952
|  |  |  | @ Cl=0.4, Cd= | 0.016137
|  |  |  | @ Cl=0.6, Cd= | 0.017588
alpha (deg) | Cl | Cd | Cm | Cl/Cd
-20 | -0.783 | 0.24936 | 0.0976 | -3.14
-19.5 | -0.762 | 0.24307 | 0.095 | -3.1349
-19 | -0.7431 | 0.23733 | 0.0913 | -3.1311
-18.5 | -0.7249 | 0.23125 | 0.0874 | -3.1347
-17.5 | -0.6912 | 0.21816 | 0.0787 | -3.1683
-17 | -0.6713 | 0.21219 | 0.0755 | -3.1637
-16.5 | -0.6529 | 0.20596 | 0.0718 | -3.17
-16 | -0.6419 | 0.19945 | 0.0658 | -3.2184
-15.5 | -0.6205 | 0.19242 | 0.0621 | -3.2247
-15 | -0.6017 | 0.18688 | 0.0606 | -3.2197
-14.5 | -0.5846 | 0.18064 | 0.0573 | -3.2363
-14 | -0.582 | 0.17388 | 0.0504 | -3.3471
-13.5 | -0.5613 | 0.16625 | 0.0481 | -3.3762
-13 | -0.5397 | 0.16 | 0.0462 | -3.3731
-12.5 | -0.524 | 0.15342 | 0.043 | -3.4155
-12 | -0.5386 | 0.14469 | 0.0334 | -3.7224
-11.5 | -0.5065 | 0.13821 | 0.0343 | -3.6647
-11 | -0.488 | 0.13188 | 0.0322 | -3.7003
-10.5 | -0.4769 | 0.12488 | 0.0288 | -3.8189
-10 | -0.4903 | 0.11493 | 0.0204 | -4.2661
-9.5 | -0.4652 | 0.10953 | 0.0207 | -4.2472
-9 | -0.4546 | 0.10291 | 0.0179 | -4.4175
-8.5 | -0.526 | 0.0878 | -0.0013 | -5.9909
-8 | -0.4935 | 0.08245 | 0.0012 | -5.9854
-7.5 | -0.4884 | 0.07704 | 0.0014 | -6.3396
-7 | -0.4876 | 0.07047 | -0.0001 | -6.9193
-6.5 | -0.5007 | 0.05985 | -0.0027 | -8.3659
-6 | -0.4691 | 0.05584 | -0.0018 | -8.4008
-5.5 | -0.4487 | 0.04884 | -0.0009 | -9.1871
-5 | -0.4098 | 0.04501 | 0 | -9.1046
-4.5 | -0.3741 | 0.04013 | 0.0016 | -9.3222
-4 | -0.3327 | 0.03678 | 0.0033 | -9.0457
-3 | -0.2336 | 0.02366 | 0.0089 | -9.8732
-2.5 | -0.178 | 0.02202 | 0.0092 | -8.0836
-2 | -0.1215 | 0.02066 | 0.0099 | -5.8809
-1.5 | -0.0652 | 0.01967 | 0.0106 | -3.3147
-1 | -0.0108 | 0.01897 | 0.0112 | -0.56932
-0.5 | 0.0442 | 0.01845 | 0.0119 | 2.3957
0 | 0.0978 | 0.01797 | 0.0126 | 5.4424
0.5 | 0.1504 | 0.01755 | 0.0135 | 8.5698
1 | 0.1762 | 0.0147 | 0.0197 | 11.9864
2 | 0.469 | 0.01658 | -0.0118 | 28.2871
2.5 | 0.5186 | 0.01685 | -0.0107 | 30.7774
3 | 0.568 | 0.01714 | -0.0095 | 33.1389
3.5 | 0.6166 | 0.01782 | -0.0084 | 34.6016
4 | 0.6651 | 0.0185 | -0.0076 | 35.9514
4.5 | 0.7133 | 0.01885 | -0.0062 | 37.8408
5 | 0.7615 | 0.01905 | -0.0045 | 39.9738
5.5 | 0.807 | 0.01998 | -0.0033 | 40.3904
6 | 0.8525 | 0.02055 | -0.0018 | 41.4842
6.5 | 0.9 | 0.02054 | 0.0002 | 43.8169
7 | 0.9449 | 0.02101 | 0.0021 | 44.9738
7.5 | 0.9871 | 0.02151 | 0.0041 | 45.8903
8 | 1.0374 | 0.02068 | 0.0064 | 50.1644
8.5 | 1.0854 | 0.01924 | 0.0089 | 56.4137
9 | 1.1322 | 0.01858 | 0.0112 | 60.9365
9.5 | 1.1812 | 0.01789 | 0.0132 | 66.0257
10 | 1.2256 | 0.01783 | 0.0151 | 68.7381
10.5 | 1.2705 | 0.01785 | 0.0169 | 71.1765
11 | 1.3118 | 0.01837 | 0.0186 | 71.4099
11.5 | 1.3441 | 0.01965 | 0.0205 | 68.402
12 | 1.3441 | 0.02317 | 0.0233 | 58.0104
12.5 | 1.2941 | 0.03201 | 0.0225 | 40.428
13 | 1.2443 | 0.0417 | 0.0209 | 29.8393
13.5 | 1.1991 | 0.05105 | 0.0193 | 23.4887
14 | 1.1669 | 0.0599 | 0.0173 | 19.4808
14.5 | 1.1473 | 0.06789 | 0.0154 | 16.8994
15 | 1.1411 | 0.07453 | 0.0138 | 15.3106
15.5 | 1.1426 | 0.08024 | 0.0126 | 14.2398
16 | 1.1506 | 0.08518 | 0.0116 | 13.5079
16.5 | 1.1625 | 0.08972 | 0.0108 | 12.957

## 21. Re 250k Mach 0.25 (1)
BIGFOIL.COM POLAR EXPORT
la2573a
LA2573A |  |  |  | Cl Max: | 1.437 | at alpha= | 16.5 | deg
JavaFoil+Calcfoil stall+Eppler ext transition |  |  |  | L/D Max: | 34.674 | at alpha= | 8 | deg
Re: | 250000 |  |  | Cd Min: | 0.00767 | at alpha= | 0 | deg
Mach: | 0.25 |  |  | Cl=0 at alpha= | -0.45902 | deg
|  |  |  | @ Cl=0.1, Cd= | 0.012217
|  |  |  | @ Cl=0.4, Cd= | 0.016649
|  |  |  | @ Cl=0.6, Cd= | 0.019523
alpha (deg) | Cl | Cd | Cm | Cl/Cd
-16.5 | -0.569 | 0.217 | 0.007 | -2.62
-16 | -0.603 | 0.1953 | 0.007 | -3.089
-15.5 | -0.635 | 0.17621 | 0.007 | -3.604
-15 | -0.664 | 0.1681 | 0.007 | -3.948
-14.5 | -0.689 | 0.15507 | 0.008 | -4.442
-14 | -0.711 | 0.14503 | 0.008 | -4.899
-13.5 | -0.728 | 0.13636 | 0.008 | -5.341
-13 | -0.742 | 0.12634 | 0.008 | -5.875
-12.5 | -0.752 | 0.11629 | 0.008 | -6.467
-12 | -0.758 | 0.10888 | 0.008 | -6.959
-11.5 | -0.759 | 0.10174 | 0.009 | -7.459
-11 | -0.756 | 0.09512 | 0.009 | -7.946
-10.5 | -0.749 | 0.08638 | 0.009 | -8.669
-10 | -0.737 | 0.08146 | 0.009 | -9.052
-9.5 | -0.722 | 0.07499 | 0.009 | -9.626
-9 | -0.703 | 0.0706 | 0.009 | -9.951
-8.5 | -0.678 | 0.06647 | 0.009 | -10.199
-8 | -0.65 | 0.06176 | 0.01 | -10.525
-7.5 | -0.619 | 0.0573 | 0.01 | -10.806
-7 | -0.586 | 0.05469 | 0.01 | -10.709
-6.5 | -0.55 | 0.05132 | 0.01 | -10.717
-6 | -0.512 | 0.04758 | 0.01 | -10.764
-5.5 | -0.472 | 0.0446 | 0.01 | -10.587
-5 | -0.431 | 0.04276 | 0.011 | -10.068
-4.5 | -0.387 | 0.0403 | 0.011 | -9.611
-4 | -0.343 | 0.0385 | 0.011 | -8.901
-3.5 | -0.297 | 0.03639 | 0.011 | -8.161
-3 | -0.25 | 0.03484 | 0.011 | -7.178
-2.5 | -0.202 | 0.03364 | 0.011 | -6.015
-2 | -0.154 | 0.03247 | 0.011 | -4.738
-1.5 | -0.105 | 0.03184 | 0.011 | -3.288
-1 | -0.055 | 0.031 | 0.011 | -1.78
-0.5 | -0.005 | 0.03025 | 0.012 | -0.172
0 | 0.056 | 0.00767 | 0.012 | 7.251
0.5 | 0.113 | 0.01356 | 0.022 | 8.296
1 | 0.169 | 0.0149 | 0.021 | 11.32
1.5 | 0.224 | 0.01576 | 0.021 | 14.239
2 | 0.28 | 0.01656 | 0.021 | 16.911
2.5 | 0.334 | 0.01542 | 0.02 | 21.669
3 | 0.388 | 0.01648 | 0.02 | 23.565
3.5 | 0.442 | 0.01724 | 0.02 | 25.653
4 | 0.497 | 0.01799 | 0.02 | 27.64
4.5 | 0.551 | 0.01905 | 0.019 | 28.918
5 | 0.607 | 0.01959 | 0.019 | 30.999
5.5 | 0.662 | 0.0204 | 0.019 | 32.47
6 | 0.716 | 0.02166 | 0.019 | 33.073
6.5 | 0.77 | 0.0228 | 0.019 | 33.755
7 | 0.821 | 0.02421 | 0.019 | 33.898
7.5 | 0.873 | 0.0254 | 0.019 | 34.385
8 | 0.925 | 0.02667 | 0.019 | 34.674
8.5 | 0.974 | 0.0282 | 0.018 | 34.552
9 | 1.023 | 0.02965 | 0.018 | 34.507
9.5 | 1.071 | 0.03125 | 0.018 | 34.263
10 | 1.116 | 0.03311 | 0.018 | 33.711
10.5 | 1.161 | 0.04212 | 0.018 | 27.57
11 | 1.202 | 0.04492 | 0.017 | 26.764
11.5 | 1.241 | 0.04773 | 0.017 | 25.99
12 | 1.276 | 0.05084 | 0.017 | 25.108
12.5 | 1.31 | 0.05391 | 0.017 | 24.3
13 | 1.341 | 0.05727 | 0.016 | 23.409
13.5 | 1.369 | 0.06062 | 0.016 | 22.575
14 | 1.393 | 0.06445 | 0.016 | 21.612
14.5 | 1.412 | 0.06927 | 0.015 | 20.38
15 | 1.425 | 0.07383 | 0.015 | 19.302
15.5 | 1.434 | 0.07827 | 0.015 | 18.321
16 | 1.436 | 0.08447 | 0.014 | 17.005
16.5 | 1.437 | 0.08905 | 0.014 | 16.137
17 | 1.324 | 0.14098 | 0.009 | 9.388
17.5 | 1.316 | 0.14936 | 0.008 | 8.808
18 | 1.301 | 0.15767 | 0.008 | 8.249
18.5 | 1.285 | 0.16962 | 0.008 | 7.578
19 | 1.263 | 0.17611 | 0.007 | 7.171
19.5 | 1.237 | 0.18769 | 0.007 | 6.593
20 | 1.209 | 0.19719 | 0.006 | 6.132

## 22. Re 250k Mach 0.25 (2)
BIGFOIL.COM POLAR EXPORT
la2573a
LA2573A |  |  |  | Cl Max: | 1.3324 | at alpha= | 11 | deg
XFOIL ncrit=9 |  |  |  | L/D Max: | 66.3169 | at alpha= | 10 | deg
Re: | 250000 |  |  | Cd Min: | 0.25447 | at alpha= | -20 | deg
Mach: | 0.25 |  |  | Cl=0 at alpha= | -0.92774 | deg
|  |  |  | @ Cl=0.1, Cd= | 0.018581
|  |  |  | @ Cl=0.4, Cd= | 0.017176
|  |  |  | @ Cl=0.6, Cd= | 0.018504
alpha (deg) | Cl | Cd | Cm | Cl/Cd
-20 | -0.7975 | 0.25447 | 0.1023 | -3.134
-19.5 | -0.776 | 0.24803 | 0.0993 | -3.1287
-19 | -0.7562 | 0.24201 | 0.0955 | -3.1247
-18.5 | -0.7371 | 0.23564 | 0.0912 | -3.1281
-17.5 | -0.7002 | 0.22228 | 0.0825 | -3.1501
-17 | -0.6796 | 0.2161 | 0.079 | -3.1448
-16.5 | -0.6602 | 0.20963 | 0.075 | -3.1494
-15.5 | -0.6269 | 0.1967 | 0.0665 | -3.1871
-15 | -0.6056 | 0.19052 | 0.0638 | -3.1787
-14.5 | -0.5874 | 0.18401 | 0.0602 | -3.1922
-14 | -0.5886 | 0.17786 | 0.0521 | -3.3093
-13.5 | -0.5582 | 0.16976 | 0.0514 | -3.2882
-13 | -0.5371 | 0.16332 | 0.0489 | -3.2886
-12.5 | -0.5217 | 0.15659 | 0.0452 | -3.3316
-12 | -0.5266 | 0.1488 | 0.0374 | -3.539
-11.5 | -0.4963 | 0.14188 | 0.0374 | -3.498
-11 | -0.4786 | 0.13533 | 0.0348 | -3.5365
-10.5 | -0.4715 | 0.12797 | 0.03 | -3.6845
-10 | -0.4697 | 0.11959 | 0.0246 | -3.9276
-9.5 | -0.4471 | 0.11357 | 0.0237 | -3.9368
-9 | -0.4378 | 0.10655 | 0.0201 | -4.1089
-8.5 | -0.4633 | 0.09566 | 0.009 | -4.8432
-8 | -0.4375 | 0.09038 | 0.0103 | -4.8407
-7.5 | -0.4312 | 0.08375 | 0.0072 | -5.1487
-7 | -0.5023 | 0.07206 | -0.0037 | -6.9706
-6.5 | -0.4753 | 0.06547 | -0.003 | -7.2598
-6 | -0.4501 | 0.06065 | -0.0022 | -7.4213
-5.5 | -0.4396 | 0.05285 | -0.0025 | -8.3179
-5 | -0.404 | 0.0485 | -0.0015 | -8.3299
-4.5 | -0.3728 | 0.04296 | 0 | -8.6778
-4 | -0.334 | 0.03951 | 0.002 | -8.4536
-3.5 | -0.2908 | 0.03 | 0.0052 | -9.6933
-3 | -0.2382 | 0.02524 | 0.0075 | -9.4374
-2.5 | -0.1816 | 0.02317 | 0.0082 | -7.8377
-2 | -0.1238 | 0.02165 | 0.009 | -5.7182
-1.5 | -0.0657 | 0.02054 | 0.0099 | -3.1986
-1 | -0.0081 | 0.01968 | 0.0104 | -0.41159
0 | 0.104 | 0.01854 | 0.012 | 5.6095
0.5 | 0.1587 | 0.01822 | 0.0131 | 8.7102
1 | 0.2102 | 0.01784 | 0.0145 | 11.7825
1.5 | 0.3618 | 0.01714 | 0.0003 | 21.1085
2 | 0.4881 | 0.01726 | -0.0128 | 28.2793
2.5 | 0.5391 | 0.01759 | -0.0115 | 30.6481
3 | 0.5896 | 0.01833 | -0.0105 | 32.1658
3.5 | 0.6397 | 0.01917 | -0.0098 | 33.3698
4 | 0.6895 | 0.01951 | -0.0082 | 35.3409
4.5 | 0.7393 | 0.01982 | -0.0064 | 37.3007
5 | 0.7852 | 0.02112 | -0.0054 | 37.178
5.5 | 0.8326 | 0.02167 | -0.0037 | 38.4218
6 | 0.8819 | 0.02169 | -0.0014 | 40.6593
6.5 | 0.9229 | 0.02303 | 0.0004 | 40.0738
7 | 0.9689 | 0.02323 | 0.0028 | 41.709
7.5 | 1.021 | 0.0226 | 0.0055 | 45.177
8 | 1.059 | 0.02321 | 0.0083 | 45.6269
8.5 | 1.1189 | 0.02055 | 0.0112 | 54.4477
9 | 1.1726 | 0.01935 | 0.0139 | 60.5995
9.5 | 1.2172 | 0.01924 | 0.0165 | 63.264
10 | 1.264 | 0.01906 | 0.0189 | 66.3169
10.5 | 1.304 | 0.01969 | 0.0213 | 66.2265
11 | 1.3324 | 0.02113 | 0.0239 | 63.0573
11.5 | 1.3099 | 0.02639 | 0.0258 | 49.6362
12 | 1.2583 | 0.03594 | 0.024 | 35.0111
12.5 | 1.2098 | 0.04514 | 0.0228 | 26.8011
13 | 1.1676 | 0.05422 | 0.021 | 21.5345
13.5 | 1.1353 | 0.06331 | 0.0187 | 17.9324
14 | 1.1177 | 0.07124 | 0.0167 | 15.6892
14.5 | 1.1102 | 0.07817 | 0.015 | 14.2024
15 | 1.1117 | 0.08414 | 0.0137 | 13.2125
15.5 | 1.1211 | 0.08925 | 0.0127 | 12.5613
16 | 1.1352 | 0.09363 | 0.0122 | 12.1243

## 23. Re 250k Mach 0.50 (1)
BIGFOIL.COM POLAR EXPORT
la2573a
LA2573A |  |  |  | Cl Max: | 1.201 | at alpha= | 11 | deg
JavaFoil+Calcfoil stall+Eppler ext transition |  |  |  | L/D Max: | 32 | at alpha= | 7 | deg
Re: | 250000 |  |  | Cd Min: | 0.01368 | at alpha= | 0 | deg
Mach: | 0.5 |  |  | Cl=0 at alpha= | -0.45161 | deg
|  |  |  | @ Cl=0.1, Cd= | 0.013959
|  |  |  | @ Cl=0.4, Cd= | 0.020054
|  |  |  | @ Cl=0.6, Cd= | 0.021431
alpha (deg) | Cl | Cd | Cm | Cl/Cd
-20 | -1.069 | 0.28362 | 0.008 | -3.769
-19.5 | -1.043 | 0.27215 | 0.008 | -3.831
-19 | -1.017 | 0.26569 | 0.008 | -3.826
-18.5 | -0.99 | 0.27108 | 0.009 | -3.653
-18 | -0.964 | 0.26673 | 0.009 | -3.614
-17.5 | -0.936 | 0.24359 | 0.009 | -3.843
-17 | -0.909 | 0.22748 | 0.009 | -3.996
-16.5 | -0.882 | 0.21968 | 0.009 | -4.016
-16 | -0.855 | 0.23058 | 0.01 | -3.71
-15.5 | -0.829 | 0.22651 | 0.01 | -3.659
-15 | -0.802 | 0.20899 | 0.01 | -3.839
-14.5 | -0.775 | 0.19728 | 0.01 | -3.93
-14 | -0.747 | 0.19892 | 0.01 | -3.754
-13.5 | -0.719 | 0.19121 | 0.01 | -3.762
-13 | -0.692 | 0.18936 | 0.01 | -3.657
-12.5 | -0.666 | 0.16839 | 0.011 | -3.953
-12 | -0.639 | 0.16434 | 0.011 | -3.885
-11.5 | -0.611 | 0.17479 | 0.011 | -3.497
-11 | -0.584 | 0.17185 | 0.011 | -3.398
-10.5 | -0.555 | 0.15798 | 0.011 | -3.516
-10 | -0.528 | 0.13949 | 0.011 | -3.787
-9.5 | -0.501 | 0.12982 | 0.011 | -3.859
-9 | -0.474 | 0.12586 | 0.011 | -3.763
-8.5 | -0.446 | 0.12093 | 0.011 | -3.69
-8 | -0.419 | 0.11808 | 0.011 | -3.546
-7.5 | -0.391 | 0.11444 | 0.011 | -3.415
-7 | -0.363 | 0.10943 | 0.011 | -3.317
-6.5 | -0.335 | 0.10755 | 0.011 | -3.118
-6 | -0.308 | 0.08078 | 0.011 | -3.813
-5.5 | -0.406 | 0.05792 | 0.011 | -7.012
-5 | -0.415 | 0.05104 | 0.011 | -8.14
-4.5 | -0.394 | 0.04568 | 0.011 | -8.615
-4 | -0.359 | 0.04309 | 0.012 | -8.329
-3.5 | -0.317 | 0.0401 | 0.012 | -7.908
-3 | -0.271 | 0.03755 | 0.012 | -7.211
-2.5 | -0.221 | 0.03532 | 0.012 | -6.262
-2 | -0.169 | 0.03461 | 0.012 | -4.892
-1.5 | -0.116 | 0.03281 | 0.011 | -3.53
-1 | -0.061 | 0.03201 | 0.011 | -1.912
-0.5 | -0.006 | 0.0315 | 0.011 | -0.184
0 | 0.056 | 0.01368 | 0.011 | 4.105
0.5 | 0.119 | 0.01408 | 0.012 | 8.439
1 | 0.181 | 0.01916 | 0.022 | 9.456
1.5 | 0.243 | 0.01958 | 0.022 | 12.42
2 | 0.304 | 0.02009 | 0.022 | 15.154
2.5 | 0.366 | 0.02083 | 0.022 | 17.552
3 | 0.426 | 0.01946 | 0.022 | 21.917
3.5 | 0.487 | 0.02023 | 0.022 | 24.093
4 | 0.549 | 0.02098 | 0.022 | 26.17
4.5 | 0.61 | 0.02152 | 0.021 | 28.334
5 | 0.67 | 0.02269 | 0.021 | 29.532
5.5 | 0.73 | 0.02393 | 0.021 | 30.503
6 | 0.789 | 0.02526 | 0.021 | 31.25
6.5 | 0.848 | 0.02654 | 0.021 | 31.972
7 | 0.905 | 0.02828 | 0.021 | 32
7.5 | 0.959 | 0.03005 | 0.021 | 31.916
8 | 1.012 | 0.03199 | 0.02 | 31.63
8.5 | 1.061 | 0.03395 | 0.02 | 31.255
9 | 1.106 | 0.03624 | 0.02 | 30.519
9.5 | 1.147 | 0.04818 | 0.02 | 23.798
10 | 1.177 | 0.05196 | 0.02 | 22.655
10.5 | 1.197 | 0.05655 | 0.019 | 21.172
11 | 1.201 | 0.06107 | 0.019 | 19.666
11.5 | 1.177 | 0.06716 | 0.019 | 17.521
12 | 0.99 | 0.09885 | 0.01 | 10.014
12.5 | 0.712 | 0.13976 | 0.009 | 5.097
13 | 0.74 | 0.15614 | 0.009 | 4.742
13.5 | 0.767 | 0.16811 | 0.009 | 4.564
14 | 0.795 | 0.17874 | 0.01 | 4.45
14.5 | 0.823 | 0.18844 | 0.01 | 4.365
15 | 0.85 | 0.20636 | 0.01 | 4.118
15.5 | 0.878 | 0.21455 | 0.01 | 4.093
16 | 0.905 | 0.20847 | 0.01 | 4.342

## 24. Re 250k Mach 0.50 (2)
BIGFOIL.COM POLAR EXPORT
la2573a
LA2573A |  |  |  | Cl Max: | 1.0359 | at alpha= | 12 | deg
XFOIL ncrit=9 |  |  |  | L/D Max: | 26.7267 | at alpha= | 2.5 | deg
Re: | 250000 |  |  | Cd Min: | 0.28125 | at alpha= | -20 | deg
Mach: | 0.5 |  |  | Cl=0 at alpha= | -1.0091 | deg
|  |  |  | @ Cl=0.1, Cd= | 0.022671
|  |  |  | @ Cl=0.4, Cd= | 0.022932
|  |  |  | @ Cl=0.6, Cd= | 0.023297
alpha (deg) | Cl | Cd | Cm | Cl/Cd
-20 | -0.8721 | 0.28125 | 0.124 | -3.1008
-19.5 | -0.8478 | 0.27371 | 0.1192 | -3.0974
-19 | -0.8241 | 0.26603 | 0.1139 | -3.0978
-18 | -0.7769 | 0.25023 | 0.1034 | -3.1047
-17.5 | -0.7542 | 0.2439 | 0.1002 | -3.0923
-17 | -0.7295 | 0.23628 | 0.0951 | -3.0874
-16.5 | -0.7103 | 0.22944 | 0.0884 | -3.0958
-16 | -0.6839 | 0.22097 | 0.0848 | -3.095
-15.5 | -0.6583 | 0.21354 | 0.0811 | -3.0828
-15 | -0.6344 | 0.20624 | 0.0766 | -3.076
-14 | -0.5903 | 0.19108 | 0.067 | -3.0893
-13.5 | -0.5651 | 0.1838 | 0.0635 | -3.0745
-13 | -0.5429 | 0.17654 | 0.0592 | -3.0752
-12.5 | -0.5299 | 0.16942 | 0.0528 | -3.1277
-12 | -0.5008 | 0.16165 | 0.0508 | -3.0981
-11.5 | -0.4786 | 0.15452 | 0.0472 | -3.0973
-11 | -0.4736 | 0.1479 | 0.0399 | -3.2022
-10.5 | -0.4476 | 0.13965 | 0.0376 | -3.2052
-10 | -0.4223 | 0.13273 | 0.0356 | -3.1816
-9.5 | -0.4219 | 0.12584 | 0.0279 | -3.3527
-9 | -0.3989 | 0.11782 | 0.0256 | -3.3857
-8.5 | -0.3747 | 0.11103 | 0.0239 | -3.3748
-8 | -0.3638 | 0.10402 | 0.0193 | -3.4974
-7.5 | -0.3637 | 0.09599 | 0.0128 | -3.7889
-7 | -0.3395 | 0.08986 | 0.0122 | -3.7781
-6.5 | -0.3707 | 0.08102 | -0.0024 | -4.5754
-6 | -0.3441 | 0.07435 | -0.0008 | -4.6281
-5.5 | -0.3392 | 0.06853 | -0.0015 | -4.9497
-5 | -0.3596 | 0.06103 | -0.0064 | -5.8922
-4.5 | -0.3289 | 0.05514 | -0.0053 | -5.9648
-4 | -0.3121 | 0.0496 | -0.0049 | -6.2923
-3.5 | -0.2719 | 0.04442 | -0.0035 | -6.1211
-3 | -0.2378 | 0.03512 | -0.0006 | -6.7711
-2.5 | -0.1857 | 0.03092 | 0.0014 | -6.0058
-2 | -0.1282 | 0.02749 | 0.0034 | -4.6635
-1.5 | -0.065 | 0.02522 | 0.0051 | -2.5773
-1 | 0.0012 | 0.02351 | 0.0066 | 0.051042
-0.5 | 0.0664 | 0.02276 | 0.0075 | 2.9174
0 | 0.1307 | 0.02259 | 0.0079 | 5.7857
0.5 | 0.1916 | 0.02229 | 0.0092 | 8.5958
1 | 0.2514 | 0.02212 | 0.011 | 11.3653
1.5 | 0.3058 | 0.02276 | 0.0121 | 13.4359
2.5 | 0.6238 | 0.02334 | -0.0179 | 26.7266
3 | 0.6656 | 0.02704 | -0.0194 | 24.6154
3.5 | 0.7169 | 0.02755 | -0.0162 | 26.0218
5 | 0.7512 | 0.03999 | -0.011 | 18.7847
5.5 | 0.8027 | 0.039 | -0.0048 | 20.5821
7 | 0.6844 | 0.05608 | 0.0071 | 12.204
7.5 | 0.7422 | 0.05576 | 0.0108 | 13.3106
8 | 0.7494 | 0.06005 | 0.0115 | 12.4796
9 | 0.7708 | 0.06878 | 0.0123 | 11.2067
10 | 0.8326 | 0.0734 | 0.0146 | 11.3433
11 | 0.9419 | 0.073 | 0.0192 | 12.9027
11.5 | 1.0098 | 0.07193 | 0.0221 | 14.0386
12 | 1.0359 | 0.07543 | 0.0225 | 13.7333
12.5 | 1.027 | 0.08293 | 0.0204 | 12.3839
13 | 1.0202 | 0.09055 | 0.0182 | 11.2667
13.5 | 1.0205 | 0.09756 | 0.0163 | 10.4602
14 | 1.0256 | 0.10434 | 0.0145 | 9.8294
14.5 | 1.0327 | 0.1111 | 0.0126 | 9.2952
15 | 1.0256 | 0.12032 | 0.0087 | 8.5239
15.5 | 1.0271 | 0.12844 | 0.0053 | 7.9967
16 | 0.9877 | 0.14398 | -0.0041 | 6.86
16.5 | 0.9358 | 0.16355 | -0.0166 | 5.7218
17 | 0.9123 | 0.17968 | -0.0262 | 5.0774

## 25. Re 500k Mach 0.00 (1)
BIGFOIL.COM POLAR EXPORT
la2573a
LA2573A |  |  |  | Cl Max: | 1.549 | at alpha= | 19 | deg
JavaFoil+Calcfoil stall+Eppler ext transition |  |  |  | L/D Max: | 74.28 | at alpha= | 5 | deg
Re: | 500000 |  |  | Cd Min: | 0.00704 | at alpha= | 2 | deg
Mach: | 0 |  |  | Cl=0 at alpha= | -0.45 | deg
|  |  |  | @ Cl=0.1, Cd= | 0.0099802
|  |  |  | @ Cl=0.4, Cd= | 0.0075118
|  |  |  | @ Cl=0.6, Cd= | 0.008446
alpha (deg) | Cl | Cd | Cm | Cl/Cd
-20 | -0.838 | 0.20183 | 0.005 | -4.154
-19.5 | -0.849 | 0.19221 | 0.006 | -4.419
-19 | -0.86 | 0.18664 | 0.006 | -4.607
-18.5 | -0.869 | 0.17753 | 0.006 | -4.894
-18 | -0.877 | 0.16777 | 0.006 | -5.229
-17.5 | -0.885 | 0.15982 | 0.006 | -5.535
-17 | -0.891 | 0.15287 | 0.007 | -5.826
-16.5 | -0.895 | 0.14366 | 0.007 | -6.228
-16 | -0.898 | 0.13727 | 0.007 | -6.54
-15.5 | -0.899 | 0.12946 | 0.007 | -6.945
-15 | -0.898 | 0.12264 | 0.007 | -7.326
-14.5 | -0.896 | 0.11651 | 0.008 | -7.688
-14 | -0.891 | 0.11033 | 0.008 | -8.078
-13.5 | -0.885 | 0.10604 | 0.008 | -8.343
-13 | -0.876 | 0.09932 | 0.008 | -8.819
-12.5 | -0.865 | 0.09366 | 0.008 | -9.231
-12 | -0.851 | 0.0877 | 0.008 | -9.705
-11.5 | -0.835 | 0.08384 | 0.009 | -9.964
-11 | -0.817 | 0.07693 | 0.009 | -10.619
-10.5 | -0.796 | 0.07358 | 0.009 | -10.817
-10 | -0.773 | 0.0695 | 0.009 | -11.125
-9.5 | -0.747 | 0.0657 | 0.009 | -11.375
-9 | -0.719 | 0.06157 | 0.009 | -11.684
-8.5 | -0.689 | 0.0574 | 0.01 | -11.995
-8 | -0.655 | 0.05408 | 0.01 | -12.119
-7.5 | -0.62 | 0.05107 | 0.01 | -12.149
-7 | -0.584 | 0.04782 | 0.01 | -12.21
-6.5 | -0.546 | 0.04598 | 0.01 | -11.865
-6 | -0.506 | 0.04324 | 0.01 | -11.695
-5.5 | -0.465 | 0.04098 | 0.011 | -11.341
-5 | -0.423 | 0.03882 | 0.011 | -10.888
-4.5 | -0.38 | 0.0369 | 0.011 | -10.286
-4 | -0.335 | 0.03523 | 0.011 | -9.516
-3.5 | -0.29 | 0.03373 | 0.011 | -8.599
-3 | -0.244 | 0.03212 | 0.012 | -7.601
-2.5 | -0.198 | 0.03092 | 0.012 | -6.389
-2 | -0.185 | 0.01039 | 0.022 | -17.808
-1.5 | -0.126 | 0.01026 | 0.022 | -12.275
-1 | -0.066 | 0.01019 | 0.022 | -6.503
-0.5 | -0.006 | 0.01005 | 0.022 | -0.622
0 | 0.054 | 0.00995 | 0.022 | 5.439
0.5 | 0.115 | 0.00999 | 0.022 | 11.481
1 | 0.175 | 0.00989 | 0.022 | 17.738
1.5 | 0.236 | 0.00982 | 0.022 | 24.032
2 | 0.296 | 0.00704 | 0.022 | 42.094
2.5 | 0.357 | 0.00739 | 0.022 | 48.234
3 | 0.417 | 0.00756 | 0.022 | 55.115
3.5 | 0.476 | 0.00747 | 0.022 | 63.805
4 | 0.536 | 0.00768 | 0.022 | 69.767
4.5 | 0.594 | 0.00841 | 0.022 | 70.645
5 | 0.649 | 0.00874 | 0.022 | 74.28
5.5 | 0.697 | 0.00945 | 0.021 | 73.823
6 | 0.746 | 0.01045 | 0.021 | 71.378
6.5 | 0.791 | 0.01188 | 0.02 | 66.598
7 | 0.838 | 0.01328 | 0.02 | 63.1
7.5 | 0.886 | 0.01465 | 0.02 | 60.464
8 | 0.934 | 0.01606 | 0.019 | 58.153
8.5 | 0.98 | 0.0176 | 0.019 | 55.712
9 | 1.026 | 0.01916 | 0.019 | 53.543
9.5 | 1.071 | 0.02079 | 0.018 | 51.54
10 | 1.116 | 0.02244 | 0.018 | 49.732
10.5 | 1.145 | 0.03394 | 0.017 | 33.722
11 | 1.185 | 0.03686 | 0.017 | 32.154
11.5 | 1.226 | 0.0392 | 0.017 | 31.264
12 | 1.264 | 0.04179 | 0.017 | 30.255
12.5 | 1.301 | 0.04447 | 0.016 | 29.266
13 | 1.336 | 0.04715 | 0.016 | 28.338
13.5 | 1.369 | 0.04982 | 0.016 | 27.486
14 | 1.401 | 0.05313 | 0.015 | 26.364
14.5 | 1.428 | 0.05629 | 0.015 | 25.368
15 | 1.452 | 0.05966 | 0.015 | 24.341
15.5 | 1.474 | 0.0633 | 0.014 | 23.281
16 | 1.493 | 0.06626 | 0.014 | 22.538
16.5 | 1.51 | 0.07016 | 0.014 | 21.518
17 | 1.524 | 0.07398 | 0.013 | 20.595
17.5 | 1.534 | 0.07852 | 0.013 | 19.532
18 | 1.542 | 0.08253 | 0.013 | 18.681
18.5 | 1.547 | 0.08692 | 0.012 | 17.794
19 | 1.549 | 0.09251 | 0.012 | 16.743
19.5 | 1.549 | 0.09733 | 0.012 | 15.912
20 | 1.545 | 0.10344 | 0.011 | 14.94

## 26. Re 500k Mach 0.00 (2)
BIGFOIL.COM POLAR EXPORT
la2573a
LA2573A |  |  |  | Cl Max: | 1.3359 | at alpha= | 11.5 | deg
XFOIL ncrit=9 |  |  |  | L/D Max: | 102.413 | at alpha= | 9.5 | deg
Re: | 500000 |  |  | Cd Min: | 0.24769 | at alpha= | -20 | deg
Mach: | 0 |  |  | Cl=0 at alpha= | -0.80869 | deg
|  |  |  | @ Cl=0.1, Cd= | 0.012984
|  |  |  | @ Cl=0.4, Cd= | 0.011063
|  |  |  | @ Cl=0.6, Cd= | 0.011351
alpha (deg) | Cl | Cd | Cm | Cl/Cd
-20 | -0.7772 | 0.24769 | 0.0984 | -3.1378
-19.5 | -0.7601 | 0.24112 | 0.094 | -3.1524
-19 | -0.7471 | 0.23372 | 0.0885 | -3.1966
-18.5 | -0.7262 | 0.22812 | 0.0858 | -3.1834
-18 | -0.7071 | 0.22255 | 0.0824 | -3.1773
-17.5 | -0.6888 | 0.21654 | 0.0787 | -3.1809
-16.5 | -0.6602 | 0.20237 | 0.0693 | -3.2623
-16 | -0.6395 | 0.19675 | 0.0667 | -3.2503
-15.5 | -0.6209 | 0.19083 | 0.0635 | -3.2537
-15 | -0.6037 | 0.18446 | 0.0599 | -3.2728
-14.5 | -0.6071 | 0.175 | 0.0517 | -3.4691
-14 | -0.5798 | 0.1688 | 0.0508 | -3.4348
-13.5 | -0.5604 | 0.16289 | 0.0484 | -3.4404
-12.5 | -0.5315 | 0.14921 | 0.0415 | -3.5621
-12 | -0.537 | 0.13853 | 0.0342 | -3.8764
-11.5 | -0.5144 | 0.13294 | 0.0331 | -3.8694
-11 | -0.4989 | 0.12673 | 0.0306 | -3.9367
-10.5 | -0.4883 | 0.11971 | 0.0273 | -4.079
-10 | -0.5143 | 0.10543 | 0.0166 | -4.8781
-9.5 | -0.4964 | 0.10015 | 0.0158 | -4.9566
-9 | -0.4846 | 0.09416 | 0.0137 | -5.1466
-8.5 | -0.4816 | 0.08708 | 0.01 | -5.5305
-8 | -0.5906 | 0.06423 | -0.0043 | -9.1951
-7.5 | -0.5699 | 0.05982 | -0.0032 | -9.5269
-7 | -0.5475 | 0.05554 | -0.0022 | -9.8578
-6 | -0.511 | 0.04077 | 0.0012 | -12.5337
-5.5 | -0.4961 | 0.02845 | 0.0062 | -17.4376
-5 | -0.4509 | 0.02425 | 0.008 | -18.5938
-4.5 | -0.4023 | 0.02088 | 0.0097 | -19.2672
-4 | -0.3494 | 0.0191 | 0.0109 | -18.2932
-3.5 | -0.2953 | 0.01742 | 0.0117 | -16.9518
-3 | -0.2405 | 0.0164 | 0.0123 | -14.6646
-2.5 | -0.1851 | 0.01556 | 0.0129 | -11.8959
-2 | -0.1293 | 0.01502 | 0.0135 | -8.6085
-1.5 | -0.0756 | 0.0141 | 0.0143 | -5.3617
-1 | -0.0207 | 0.01366 | 0.015 | -1.5154
-0.5 | 0.0334 | 0.01328 | 0.0158 | 2.5151
0 | 0.0883 | 0.01305 | 0.0164 | 6.7663
0.5 | 0.1437 | 0.01274 | 0.0169 | 11.2794
1 | 0.1985 | 0.01238 | 0.0175 | 16.0339
1.5 | 0.2212 | 0.00982 | 0.0245 | 22.5255
2 | 0.2701 | 0.01014 | 0.0277 | 26.6371
2.5 | 0.3597 | 0.01097 | 0.0222 | 32.7894
3 | 0.516 | 0.01133 | 0.0031 | 45.5428
3.5 | 0.576 | 0.01133 | 0.0023 | 50.8385
4 | 0.6341 | 0.01138 | 0.002 | 55.7206
4.5 | 0.694 | 0.01146 | 0.0012 | 60.5585
5 | 0.7556 | 0.01161 | 0 | 65.0818
5.5 | 0.8152 | 0.01163 | -0.0008 | 70.0946
6 | 0.8729 | 0.01162 | -0.0012 | 75.1205
6.5 | 0.9224 | 0.01185 | 0 | 77.8397
7 | 0.9713 | 0.01185 | 0.0013 | 81.9662
7.5 | 1.0203 | 0.01146 | 0.0028 | 89.0314
8 | 1.0685 | 0.01124 | 0.0043 | 95.0623
8.5 | 1.1156 | 0.01135 | 0.0058 | 98.2907
9 | 1.1613 | 0.01151 | 0.0076 | 100.8949
9.5 | 1.2054 | 0.01177 | 0.0095 | 102.4129
10 | 1.2469 | 0.01222 | 0.0117 | 102.0376
10.5 | 1.2852 | 0.01303 | 0.014 | 98.6339
11 | 1.317 | 0.01467 | 0.0164 | 89.7751
11.5 | 1.3359 | 0.01752 | 0.0189 | 76.25
12 | 1.3301 | 0.02198 | 0.0214 | 60.5141
12.5 | 1.2854 | 0.03163 | 0.0191 | 40.6386
13 | 1.2495 | 0.04005 | 0.0182 | 31.1985
13.5 | 1.2209 | 0.04778 | 0.0172 | 25.5525
14 | 1.2017 | 0.05501 | 0.016 | 21.8451
14.5 | 1.1927 | 0.06165 | 0.0146 | 19.3463
15 | 1.1886 | 0.06793 | 0.0133 | 17.4974
15.5 | 1.1847 | 0.07437 | 0.0117 | 15.9298
16 | 1.1854 | 0.08037 | 0.0102 | 14.7493
16.5 | 1.185 | 0.0866 | 0.0086 | 13.6836

## 27. Re 500k Mach 0.10 (1)
BIGFOIL.COM POLAR EXPORT
la2573a
LA2573A |  |  |  | Cl Max: | 1.531 | at alpha= | 18.5 | deg
JavaFoil+Calcfoil stall+Eppler ext transition |  |  |  | L/D Max: | 73.38 | at alpha= | 5 | deg
Re: | 500000 |  |  | Cd Min: | 0.00729 | at alpha= | 2.5 | deg
Mach: | 0.1 |  |  | Cl=0 at alpha= | -0.45 | deg
|  |  |  | @ Cl=0.1, Cd= | 0.0099549
|  |  |  | @ Cl=0.4, Cd= | 0.0075172
|  |  |  | @ Cl=0.6, Cd= | 0.0084796
alpha (deg) | Cl | Cd | Cm | Cl/Cd
-20 | -0.785 | 0.20879 | 0.005 | -3.758
-19.5 | -0.799 | 0.19948 | 0.006 | -4.005
-19 | -0.812 | 0.18911 | 0.006 | -4.294
-18.5 | -0.825 | 0.18203 | 0.006 | -4.53
-18 | -0.836 | 0.17246 | 0.006 | -4.846
-17.5 | -0.846 | 0.16231 | 0.006 | -5.212
-17 | -0.855 | 0.1549 | 0.007 | -5.52
-16.5 | -0.863 | 0.14757 | 0.007 | -5.845
-16 | -0.868 | 0.13939 | 0.007 | -6.229
-15.5 | -0.872 | 0.13275 | 0.007 | -6.572
-15 | -0.875 | 0.12303 | 0.007 | -7.109
-14.5 | -0.875 | 0.11941 | 0.008 | -7.325
-14 | -0.873 | 0.11191 | 0.008 | -7.801
-13.5 | -0.869 | 0.10758 | 0.008 | -8.075
-13 | -0.862 | 0.10034 | 0.008 | -8.593
-12.5 | -0.853 | 0.09448 | 0.008 | -9.029
-12 | -0.842 | 0.08878 | 0.008 | -9.479
-11.5 | -0.827 | 0.08475 | 0.009 | -9.763
-11 | -0.811 | 0.07988 | 0.009 | -10.152
-10.5 | -0.792 | 0.07378 | 0.009 | -10.73
-10 | -0.77 | 0.07015 | 0.009 | -10.972
-9.5 | -0.745 | 0.06627 | 0.009 | -11.243
-9 | -0.718 | 0.06194 | 0.009 | -11.593
-8.5 | -0.688 | 0.0578 | 0.01 | -11.903
-8 | -0.655 | 0.05451 | 0.01 | -12.02
-7.5 | -0.621 | 0.0514 | 0.01 | -12.076
-7 | -0.585 | 0.04849 | 0.01 | -12.06
-6.5 | -0.547 | 0.04606 | 0.01 | -11.866
-6 | -0.507 | 0.04375 | 0.01 | -11.591
-5.5 | -0.466 | 0.04126 | 0.011 | -11.298
-5 | -0.424 | 0.03889 | 0.011 | -10.904
-4.5 | -0.381 | 0.03708 | 0.011 | -10.27
-4 | -0.337 | 0.03513 | 0.011 | -9.584
-3.5 | -0.291 | 0.03376 | 0.011 | -8.621
-3 | -0.245 | 0.03221 | 0.012 | -7.611
-2.5 | -0.198 | 0.03108 | 0.012 | -6.377
-2 | -0.151 | 0.03 | 0.012 | -5.027
-1.5 | -0.127 | 0.01036 | 0.022 | -12.211
-1 | -0.067 | 0.01017 | 0.022 | -6.55
-0.5 | -0.006 | 0.01007 | 0.022 | -0.624
0 | 0.054 | 0.00997 | 0.022 | 5.459
0.5 | 0.115 | 0.00995 | 0.022 | 11.594
1 | 0.176 | 0.00992 | 0.022 | 17.763
1.5 | 0.237 | 0.00983 | 0.022 | 24.121
2 | 0.298 | 0.00982 | 0.022 | 30.329
2.5 | 0.358 | 0.00729 | 0.022 | 49.164
3 | 0.419 | 0.00762 | 0.022 | 54.956
3.5 | 0.479 | 0.00751 | 0.022 | 63.743
4 | 0.539 | 0.00776 | 0.022 | 69.407
4.5 | 0.596 | 0.00845 | 0.022 | 70.538
5 | 0.65 | 0.00885 | 0.022 | 73.38
5.5 | 0.698 | 0.00966 | 0.021 | 72.277
6 | 0.746 | 0.0108 | 0.021 | 69.086
6.5 | 0.794 | 0.01211 | 0.02 | 65.518
7 | 0.84 | 0.01365 | 0.02 | 61.51
7.5 | 0.888 | 0.01504 | 0.02 | 59.022
8 | 0.936 | 0.01644 | 0.019 | 56.936
8.5 | 0.983 | 0.01794 | 0.019 | 54.806
9 | 1.029 | 0.01951 | 0.019 | 52.746
9.5 | 1.075 | 0.02116 | 0.018 | 50.769
10 | 1.119 | 0.02287 | 0.018 | 48.919
10.5 | 1.147 | 0.03496 | 0.017 | 32.826
11 | 1.189 | 0.03733 | 0.017 | 31.848
11.5 | 1.229 | 0.03971 | 0.017 | 30.951
12 | 1.267 | 0.04233 | 0.017 | 29.942
12.5 | 1.304 | 0.04499 | 0.016 | 28.977
13 | 1.338 | 0.04775 | 0.016 | 28.031
13.5 | 1.371 | 0.05056 | 0.016 | 27.122
14 | 1.401 | 0.05381 | 0.016 | 26.042
14.5 | 1.428 | 0.05706 | 0.015 | 25.021
15 | 1.451 | 0.06057 | 0.015 | 23.953
15.5 | 1.471 | 0.06419 | 0.015 | 22.916
16 | 1.489 | 0.06759 | 0.014 | 22.024
16.5 | 1.504 | 0.07119 | 0.014 | 21.121
17 | 1.515 | 0.07478 | 0.014 | 20.262
17.5 | 1.523 | 0.08018 | 0.013 | 18.995
18 | 1.529 | 0.0843 | 0.013 | 18.139
18.5 | 1.531 | 0.0893 | 0.012 | 17.139
19 | 1.53 | 0.09528 | 0.012 | 16.06
19.5 | 1.527 | 0.10044 | 0.012 | 15.202
20 | 1.52 | 0.1059 | 0.011 | 14.351

## 28. Re 500k Mach 0.10 (2)
BIGFOIL.COM POLAR EXPORT
la2573a
LA2573A |  |  |  | Cl Max: | 1.3349 | at alpha= | 11.5 | deg
XFOIL ncrit=9 |  |  |  | L/D Max: | 102.059 | at alpha= | 9.5 | deg
Re: | 500000 |  |  | Cd Min: | 0.24861 | at alpha= | -20 | deg
Mach: | 0.1 |  |  | Cl=0 at alpha= | -0.814 | deg
|  |  |  | @ Cl=0.1, Cd= | 0.013041
|  |  |  | @ Cl=0.4, Cd= | 0.011091
|  |  |  | @ Cl=0.6, Cd= | 0.011404
alpha (deg) | Cl | Cd | Cm | Cl/Cd
-20 | -0.7798 | 0.24861 | 0.0992 | -3.1366
-19.5 | -0.7625 | 0.24204 | 0.0948 | -3.1503
-19 | -0.7494 | 0.23461 | 0.0892 | -3.1942
-18.5 | -0.7282 | 0.22894 | 0.0865 | -3.1807
-18 | -0.709 | 0.22333 | 0.0831 | -3.1747
-16.5 | -0.6615 | 0.20316 | 0.0699 | -3.2561
-16 | -0.6405 | 0.19747 | 0.0673 | -3.2435
-15.5 | -0.6217 | 0.19152 | 0.0641 | -3.2461
-15 | -0.6043 | 0.18513 | 0.0605 | -3.2642
-14.5 | -0.6074 | 0.17583 | 0.0522 | -3.4545
-14 | -0.5796 | 0.16951 | 0.0514 | -3.4193
-13.5 | -0.5601 | 0.16358 | 0.049 | -3.424
-13 | -0.5435 | 0.15721 | 0.0459 | -3.4572
-12.5 | -0.5307 | 0.14986 | 0.042 | -3.5413
-12 | -0.5356 | 0.13934 | 0.0347 | -3.8438
-11.5 | -0.5126 | 0.13371 | 0.0337 | -3.8337
-11 | -0.4967 | 0.12751 | 0.0312 | -3.8954
-10.5 | -0.4857 | 0.12047 | 0.0278 | -4.0317
-10 | -0.5101 | 0.10655 | 0.0172 | -4.7874
-9.5 | -0.4915 | 0.10125 | 0.0165 | -4.8543
-9 | -0.479 | 0.09528 | 0.0145 | -5.0273
-8.5 | -0.4747 | 0.08829 | 0.011 | -5.3766
-8 | -0.581 | 0.06597 | -0.0044 | -8.807
-7.5 | -0.5623 | 0.06139 | -0.0033 | -9.1595
-7 | -0.5419 | 0.05695 | -0.0024 | -9.5154
-6.5 | -0.519 | 0.0521 | -0.0015 | -9.9616
-6 | -0.5096 | 0.04164 | 0.0007 | -12.2382
-5.5 | -0.4696 | 0.03857 | 0.0019 | -12.1753
-5 | -0.4511 | 0.02524 | 0.0074 | -17.8724
-4.5 | -0.4037 | 0.02142 | 0.0093 | -18.8469
-4 | -0.351 | 0.0194 | 0.0106 | -18.0928
-3.5 | -0.2967 | 0.01774 | 0.0115 | -16.7249
-3 | -0.2415 | 0.01654 | 0.0121 | -14.601
-2.5 | -0.1858 | 0.01568 | 0.0127 | -11.8495
-2 | -0.1297 | 0.01509 | 0.0134 | -8.5951
-1.5 | -0.0755 | 0.01417 | 0.0142 | -5.3282
-1 | -0.0202 | 0.01373 | 0.015 | -1.4712
-0.5 | 0.0341 | 0.01338 | 0.0157 | 2.5486
0 | 0.0894 | 0.0131 | 0.0164 | 6.8244
0.5 | 0.1451 | 0.01279 | 0.0169 | 11.3448
1 | 0.2004 | 0.01245 | 0.0175 | 16.0964
1.5 | 0.2233 | 0.00985 | 0.0244 | 22.6701
2 | 0.2718 | 0.01019 | 0.0278 | 26.6732
2.5 | 0.3623 | 0.011 | 0.0223 | 32.9364
3 | 0.5193 | 0.01138 | 0.0032 | 45.6327
3.5 | 0.5798 | 0.01139 | 0.0024 | 50.9043
4 | 0.6384 | 0.01143 | 0.0021 | 55.853
4.5 | 0.698 | 0.01161 | 0.0014 | 60.1206
5 | 0.7604 | 0.01168 | 0.0001 | 65.1027
5.5 | 0.8205 | 0.01171 | -0.0007 | 70.0683
6 | 0.8793 | 0.01169 | -0.0011 | 75.2181
6.5 | 0.9292 | 0.01191 | 0.0001 | 78.0185
7 | 0.9786 | 0.01193 | 0.0014 | 82.0285
7.5 | 1.028 | 0.01151 | 0.003 | 89.3136
8 | 1.0766 | 0.01132 | 0.0046 | 95.106
8.5 | 1.1241 | 0.01144 | 0.0061 | 98.2605
9 | 1.1703 | 0.01161 | 0.0079 | 100.801
9.5 | 1.2145 | 0.0119 | 0.0099 | 102.0588
10 | 1.2554 | 0.01242 | 0.0123 | 101.0789
10.5 | 1.293 | 0.01332 | 0.0147 | 97.0721
11 | 1.3224 | 0.0152 | 0.0173 | 87
11.5 | 1.3349 | 0.01851 | 0.0201 | 72.1178
12 | 1.3117 | 0.02487 | 0.0209 | 52.7423
12.5 | 1.2681 | 0.03439 | 0.0192 | 36.8741
13 | 1.234 | 0.04256 | 0.0183 | 28.9944
13.5 | 1.206 | 0.05028 | 0.0173 | 23.9857
14 | 1.1898 | 0.05744 | 0.0159 | 20.7138
14.5 | 1.182 | 0.06405 | 0.0145 | 18.4543
15 | 1.1788 | 0.07032 | 0.0131 | 16.7634
15.5 | 1.1767 | 0.07661 | 0.0116 | 15.3596
16 | 1.1775 | 0.08266 | 0.0101 | 14.2451
16.5 | 1.1785 | 0.08878 | 0.0084 | 13.2744

## 29. Re 500k Mach 0.25 (1)
BIGFOIL.COM POLAR EXPORT
la2573a
LA2573A |  |  |  | Cl Max: | 1.446 | at alpha= | 16.5 | deg
JavaFoil+Calcfoil stall+Eppler ext transition |  |  |  | L/D Max: | 65.051 | at alpha= | 4.5 | deg
Re: | 500000 |  |  | Cd Min: | 0.00714 | at alpha= | 2.5 | deg
Mach: | 0.25 |  |  | Cl=0 at alpha= | -0.45161 | deg
|  |  |  | @ Cl=0.1, Cd= | 0.010017
|  |  |  | @ Cl=0.4, Cd= | 0.0073206
|  |  |  | @ Cl=0.6, Cd= | 0.0092271
alpha (deg) | Cl | Cd | Cm | Cl/Cd
-16.5 | -0.569 | 0.1879 | 0.007 | -3.028
-16 | -0.604 | 0.17009 | 0.007 | -3.549
-15.5 | -0.635 | 0.15209 | 0.007 | -4.176
-15 | -0.664 | 0.14575 | 0.007 | -4.554
-14.5 | -0.689 | 0.13549 | 0.008 | -5.085
-14 | -0.711 | 0.12659 | 0.008 | -5.615
-13.5 | -0.729 | 0.12037 | 0.008 | -6.053
-13 | -0.742 | 0.11177 | 0.008 | -6.643
-12.5 | -0.752 | 0.10381 | 0.008 | -7.248
-12 | -0.758 | 0.09693 | 0.009 | -7.819
-11.5 | -0.759 | 0.09126 | 0.009 | -8.319
-11 | -0.756 | 0.08511 | 0.009 | -8.884
-10.5 | -0.749 | 0.07889 | 0.009 | -9.497
-10 | -0.738 | 0.07367 | 0.009 | -10.014
-9.5 | -0.722 | 0.06911 | 0.009 | -10.452
-9 | -0.703 | 0.06394 | 0.01 | -10.996
-8.5 | -0.678 | 0.061 | 0.01 | -11.121
-8 | -0.65 | 0.05638 | 0.01 | -11.536
-7.5 | -0.62 | 0.05325 | 0.01 | -11.639
-7 | -0.586 | 0.05059 | 0.01 | -11.588
-6.5 | -0.551 | 0.04746 | 0.011 | -11.602
-6 | -0.513 | 0.04394 | 0.011 | -11.668
-5.5 | -0.473 | 0.0417 | 0.011 | -11.337
-5 | -0.431 | 0.03958 | 0.011 | -10.891
-4.5 | -0.388 | 0.03759 | 0.011 | -10.318
-4 | -0.343 | 0.03575 | 0.011 | -9.597
-3.5 | -0.298 | 0.03399 | 0.012 | -8.755
-3 | -0.251 | 0.03262 | 0.012 | -7.685
-2.5 | -0.204 | 0.03099 | 0.013 | -6.568
-2 | -0.154 | 0.03036 | 0.012 | -5.083
-1.5 | -0.13 | 0.01035 | 0.023 | -12.537
-1 | -0.068 | 0.01031 | 0.023 | -6.632
-0.5 | -0.006 | 0.01014 | 0.023 | -0.636
0 | 0.056 | 0.01006 | 0.023 | 5.556
0.5 | 0.118 | 0.01 | 0.023 | 11.848
1 | 0.181 | 0.01002 | 0.023 | 18.077
1.5 | 0.244 | 0.00998 | 0.023 | 24.414
2 | 0.306 | 0.01 | 0.023 | 30.591
2.5 | 0.368 | 0.00714 | 0.023 | 51.579
3 | 0.43 | 0.00749 | 0.023 | 57.335
3.5 | 0.491 | 0.00816 | 0.023 | 60.145
4 | 0.549 | 0.00849 | 0.023 | 64.706
4.5 | 0.599 | 0.00921 | 0.022 | 65.051
5 | 0.651 | 0.0101 | 0.022 | 64.47
5.5 | 0.702 | 0.01119 | 0.021 | 62.781
6 | 0.753 | 0.01253 | 0.021 | 60.06
6.5 | 0.803 | 0.01392 | 0.02 | 57.685
7 | 0.851 | 0.01551 | 0.02 | 54.885
7.5 | 0.902 | 0.01686 | 0.02 | 53.483
8 | 0.952 | 0.01826 | 0.02 | 52.109
8.5 | 0.999 | 0.01987 | 0.019 | 50.305
9 | 1.047 | 0.02143 | 0.019 | 48.839
9.5 | 1.092 | 0.02312 | 0.019 | 47.249
10 | 1.136 | 0.02506 | 0.018 | 45.347
10.5 | 1.167 | 0.03735 | 0.018 | 31.239
11 | 1.207 | 0.03991 | 0.018 | 30.254
11.5 | 1.245 | 0.0425 | 0.017 | 29.298
12 | 1.281 | 0.04544 | 0.017 | 28.199
12.5 | 1.315 | 0.04815 | 0.017 | 27.316
13 | 1.346 | 0.05119 | 0.016 | 26.291
13.5 | 1.373 | 0.05421 | 0.016 | 25.337
14 | 1.398 | 0.05801 | 0.016 | 24.098
14.5 | 1.417 | 0.06205 | 0.016 | 22.832
15 | 1.431 | 0.06579 | 0.015 | 21.744
15.5 | 1.44 | 0.06967 | 0.015 | 20.676
16 | 1.445 | 0.07409 | 0.014 | 19.501
16.5 | 1.446 | 0.07837 | 0.014 | 18.448
17 | 1.44 | 0.08454 | 0.014 | 17.033
17.5 | 1.43 | 0.08995 | 0.013 | 15.898
18 | 1.415 | 0.09536 | 0.013 | 14.838
18.5 | 1.393 | 0.10349 | 0.013 | 13.461
19 | 1.363 | 0.11295 | 0.012 | 12.067
19.5 | 1.255 | 0.16743 | 0.009 | 7.498
20 | 1.239 | 0.16834 | 0.009 | 7.358

## 30. Re 500k Mach 0.25 (2)
BIGFOIL.COM POLAR EXPORT
la2573a
LA2573A |  |  |  | Cl Max: | 1.3267 | at alpha= | 11 | deg
XFOIL ncrit=9 |  |  |  | L/D Max: | 99.4209 | at alpha= | 9 | deg
Re: | 500000 |  |  | Cd Min: | 0.25382 | at alpha= | -20 | deg
Mach: | 0.25 |  |  | Cl=0 at alpha= | -0.84159 | deg
|  |  |  | @ Cl=0.1, Cd= | 0.013418
|  |  |  | @ Cl=0.4, Cd= | 0.011267
|  |  |  | @ Cl=0.6, Cd= | 0.01171
alpha (deg) | Cl | Cd | Cm | Cl/Cd
-20 | -0.7952 | 0.25382 | 0.1038 | -3.1329
-19.5 | -0.7767 | 0.24708 | 0.0992 | -3.1435
-18.5 | -0.7401 | 0.23358 | 0.0906 | -3.1685
-18 | -0.7198 | 0.22772 | 0.087 | -3.1609
-17.5 | -0.7002 | 0.22144 | 0.0831 | -3.162
-17 | -0.6851 | 0.21475 | 0.078 | -3.1902
-16.5 | -0.669 | 0.20742 | 0.0735 | -3.2253
-16 | -0.6467 | 0.20143 | 0.0708 | -3.2105
-15.5 | -0.6269 | 0.19528 | 0.0674 | -3.2103
-15 | -0.6082 | 0.18874 | 0.0637 | -3.2224
-14.5 | -0.6092 | 0.18018 | 0.0552 | -3.3811
-14 | -0.5797 | 0.17334 | 0.0545 | -3.3443
-13.5 | -0.559 | 0.16723 | 0.0519 | -3.3427
-13 | -0.5412 | 0.16069 | 0.0487 | -3.368
-12.5 | -0.5287 | 0.15303 | 0.0442 | -3.4549
-12 | -0.5286 | 0.14359 | 0.0376 | -3.6813
-11.5 | -0.5038 | 0.13769 | 0.0365 | -3.6589
-11 | -0.4866 | 0.13139 | 0.0339 | -3.7035
-10.5 | -0.474 | 0.12422 | 0.0304 | -3.8158
-10 | -0.4908 | 0.11198 | 0.0207 | -4.3829
-9.5 | -0.4692 | 0.10651 | 0.0203 | -4.4052
-9 | -0.4543 | 0.10044 | 0.0182 | -4.5231
-8.5 | -0.4463 | 0.09357 | 0.0149 | -4.7697
-8 | -0.5112 | 0.07511 | -0.0038 | -6.806
-7.5 | -0.5112 | 0.07005 | -0.0022 | -7.2976
-7 | -0.5034 | 0.06465 | -0.0021 | -7.7865
-6.5 | -0.4917 | 0.05874 | -0.0021 | -8.3708
-6 | -0.4975 | 0.04668 | -0.0018 | -10.6577
-5.5 | -0.4618 | 0.04298 | -0.0005 | -10.7445
-5 | -0.4504 | 0.02987 | 0.0044 | -15.0787
-4.5 | -0.4067 | 0.02545 | 0.0065 | -15.9804
-4 | -0.3584 | 0.02157 | 0.0087 | -16.6157
-3.5 | -0.304 | 0.01947 | 0.0102 | -15.6138
-3 | -0.2473 | 0.01747 | 0.0111 | -14.1557
-2.5 | -0.1895 | 0.0164 | 0.0119 | -11.5549
-2 | -0.1316 | 0.01554 | 0.0127 | -8.4685
-1.5 | -0.0747 | 0.01464 | 0.0137 | -5.1025
-1 | -0.0179 | 0.01418 | 0.0145 | -1.2623
-0.5 | 0.0386 | 0.01379 | 0.0154 | 2.7991
0 | 0.0962 | 0.01344 | 0.0161 | 7.1577
0.5 | 0.1534 | 0.01311 | 0.0168 | 11.701
1.5 | 0.2363 | 0.01007 | 0.0239 | 23.4657
2 | 0.2851 | 0.01063 | 0.0277 | 26.8203
2.5 | 0.3694 | 0.01117 | 0.0242 | 33.0707
3 | 0.5372 | 0.0117 | 0.0038 | 45.9145
3.5 | 0.6007 | 0.01171 | 0.0029 | 51.298
4 | 0.6618 | 0.0119 | 0.0026 | 55.6134
4.5 | 0.7219 | 0.01209 | 0.0023 | 59.7105
5 | 0.7874 | 0.01212 | 0.001 | 64.967
5.5 | 0.8502 | 0.01212 | 0.0004 | 70.1485
6 | 0.9138 | 0.01233 | -0.0004 | 74.1119
6.5 | 0.967 | 0.01242 | 0.0007 | 77.8583
7 | 1.0191 | 0.01237 | 0.0023 | 82.3848
7.5 | 1.071 | 0.01189 | 0.0042 | 90.0757
8 | 1.1218 | 0.01187 | 0.0059 | 94.5072
8.5 | 1.1713 | 0.012 | 0.0079 | 97.6083
9 | 1.2189 | 0.01226 | 0.0101 | 99.4209
9.5 | 1.2631 | 0.01274 | 0.0127 | 99.1444
10 | 1.3003 | 0.01367 | 0.0159 | 95.1207
10.5 | 1.326 | 0.01566 | 0.0195 | 84.6743
11 | 1.3267 | 0.01972 | 0.0229 | 67.2769
11.5 | 1.2778 | 0.0292 | 0.0213 | 43.7603
12 | 1.2298 | 0.03829 | 0.0207 | 32.118
12.5 | 1.1915 | 0.04666 | 0.0198 | 25.5358
13 | 1.1651 | 0.05452 | 0.0185 | 21.3701
13.5 | 1.1516 | 0.06165 | 0.0171 | 18.6796
14 | 1.1434 | 0.06849 | 0.0157 | 16.6944
14.5 | 1.1394 | 0.07509 | 0.0142 | 15.1738
15 | 1.1353 | 0.08187 | 0.0125 | 13.8671
15.5 | 1.14 | 0.0877 | 0.0111 | 12.9989
16 | 1.1411 | 0.09407 | 0.0093 | 12.1303

## 31. Re 500k Mach 0.50 (1)
BIGFOIL.COM POLAR EXPORT
la2573a
LA2573A |  |  |  | Cl Max: | 1.204 | at alpha= | 11 | deg
JavaFoil+Calcfoil stall+Eppler ext transition |  |  |  | L/D Max: | 43.001 | at alpha= | 6.5 | deg
Re: | 500000 |  |  | Cd Min: | 0.0101 | at alpha= | 1 | deg
Mach: | 0.5 |  |  | Cl=0 at alpha= | -0.45588 | deg
|  |  |  | @ Cl=0.1, Cd= | 0.010275
|  |  |  | @ Cl=0.4, Cd= | 0.012616
|  |  |  | @ Cl=0.6, Cd= | 0.014514
alpha (deg) | Cl | Cd | Cm | Cl/Cd
-20 | -1.069 | 0.23344 | 0.008 | -4.579
-19.5 | -1.043 | 0.23186 | 0.008 | -4.497
-19 | -1.017 | 0.22728 | 0.008 | -4.473
-18.5 | -0.99 | 0.21815 | 0.009 | -4.54
-18 | -0.964 | 0.21373 | 0.009 | -4.511
-17.5 | -0.937 | 0.20869 | 0.009 | -4.49
-17 | -0.909 | 0.19433 | 0.009 | -4.678
-16.5 | -0.882 | 0.18696 | 0.009 | -4.719
-16 | -0.855 | 0.18864 | 0.01 | -4.535
-15.5 | -0.829 | 0.18456 | 0.01 | -4.49
-15 | -0.802 | 0.1722 | 0.01 | -4.659
-14.5 | -0.775 | 0.16347 | 0.01 | -4.743
-14 | -0.747 | 0.16339 | 0.01 | -4.572
-13.5 | -0.719 | 0.1581 | 0.01 | -4.551
-13 | -0.693 | 0.15598 | 0.01 | -4.44
-12.5 | -0.666 | 0.14085 | 0.011 | -4.726
-12 | -0.639 | 0.13713 | 0.011 | -4.657
-11.5 | -0.611 | 0.14107 | 0.011 | -4.333
-11 | -0.584 | 0.13811 | 0.011 | -4.229
-10.5 | -0.556 | 0.12906 | 0.011 | -4.304
-10 | -0.528 | 0.11596 | 0.011 | -4.556
-9.5 | -0.501 | 0.10679 | 0.011 | -4.692
-9 | -0.474 | 0.10324 | 0.011 | -4.588
-8.5 | -0.446 | 0.09891 | 0.011 | -4.512
-8 | -0.419 | 0.09627 | 0.011 | -4.35
-7.5 | -0.391 | 0.09501 | 0.011 | -4.116
-7 | -0.363 | 0.09084 | 0.011 | -3.996
-6.5 | -0.335 | 0.08892 | 0.011 | -3.773
-6 | -0.308 | 0.07009 | 0.011 | -4.396
-5.5 | -0.406 | 0.05117 | 0.011 | -7.937
-5 | -0.416 | 0.04593 | 0.011 | -9.048
-4.5 | -0.394 | 0.04186 | 0.012 | -9.405
-4 | -0.359 | 0.0393 | 0.012 | -9.139
-3.5 | -0.317 | 0.03695 | 0.012 | -8.59
-3 | -0.271 | 0.03478 | 0.012 | -7.794
-2.5 | -0.221 | 0.03288 | 0.013 | -6.734
-2 | -0.17 | 0.03186 | 0.013 | -5.32
-1.5 | -0.116 | 0.03063 | 0.013 | -3.788
-1 | -0.061 | 0.03015 | 0.013 | -2.032
-0.5 | -0.006 | 0.02951 | 0.013 | -0.197
0 | 0.062 | 0.01027 | 0.026 | 6.052
0.5 | 0.132 | 0.01028 | 0.026 | 12.829
1 | 0.202 | 0.0101 | 0.026 | 19.956
1.5 | 0.27 | 0.01097 | 0.025 | 24.582
2 | 0.33 | 0.01154 | 0.025 | 28.614
2.5 | 0.388 | 0.01287 | 0.024 | 30.173
3 | 0.447 | 0.01162 | 0.023 | 38.466
3.5 | 0.507 | 0.01278 | 0.023 | 39.684
4 | 0.568 | 0.01389 | 0.023 | 40.916
4.5 | 0.628 | 0.01506 | 0.023 | 41.702
5 | 0.688 | 0.01619 | 0.022 | 42.497
5.5 | 0.747 | 0.01749 | 0.022 | 42.735
6 | 0.806 | 0.0189 | 0.022 | 42.628
6.5 | 0.865 | 0.02011 | 0.022 | 43.001
7 | 0.92 | 0.02162 | 0.022 | 42.576
7.5 | 0.973 | 0.02336 | 0.021 | 41.671
8 | 1.025 | 0.02515 | 0.021 | 40.762
8.5 | 1.074 | 0.0271 | 0.021 | 39.627
9 | 1.118 | 0.02935 | 0.021 | 38.092
9.5 | 1.15 | 0.04313 | 0.02 | 26.666
10 | 1.181 | 0.04672 | 0.02 | 25.266
10.5 | 1.2 | 0.05058 | 0.019 | 23.731
11 | 1.204 | 0.0548 | 0.019 | 21.977
11.5 | 1.18 | 0.06011 | 0.019 | 19.635
12 | 1.083 | 0.06722 | 0.018 | 16.116
12.5 | 0.712 | 0.12156 | 0.009 | 5.861
13 | 0.74 | 0.13324 | 0.01 | 5.557
13.5 | 0.767 | 0.14334 | 0.009 | 5.354
14 | 0.796 | 0.15393 | 0.01 | 5.171
14.5 | 0.823 | 0.15731 | 0.01 | 5.229
15 | 0.85 | 0.17003 | 0.01 | 4.999
15.5 | 0.878 | 0.17823 | 0.01 | 4.927
16 | 0.905 | 0.17604 | 0.01 | 5.142

## 32. Re 500k Mach 0.50 (2)
BIGFOIL.COM POLAR EXPORT
la2573a
LA2573A |  |  |  | Cl Max: | 1.3474 | at alpha= | 8.5 | deg
XFOIL ncrit=9 |  |  |  | L/D Max: | 80.9215 | at alpha= | 8 | deg
Re: | 500000 |  |  | Cd Min: | 0.28093 | at alpha= | -20 | deg
Mach: | 0.5 |  |  | Cl=0 at alpha= | -0.96596 | deg
|  |  |  | @ Cl=0.1, Cd= | 0.015212
|  |  |  | @ Cl=0.4, Cd= | 0.012479
|  |  |  | @ Cl=0.6, Cd= | 0.01394
alpha (deg) | Cl | Cd | Cm | Cl/Cd
-20 | -0.8728 | 0.28093 | 0.1246 | -3.1068
-18.5 | -0.8038 | 0.25768 | 0.1095 | -3.1194
-18 | -0.7793 | 0.25042 | 0.1049 | -3.112
-17.5 | -0.7554 | 0.2427 | 0.1 | -3.1125
-17 | -0.7353 | 0.2346 | 0.0935 | -3.1343
-16.5 | -0.7107 | 0.22653 | 0.0894 | -3.1373
-16 | -0.6851 | 0.21943 | 0.0858 | -3.1222
-15.5 | -0.6609 | 0.21217 | 0.0815 | -3.115
-15 | -0.6384 | 0.20435 | 0.0765 | -3.1241
-14.5 | -0.6227 | 0.19636 | 0.0698 | -3.1712
-14 | -0.5936 | 0.18879 | 0.0676 | -3.1442
-13.5 | -0.5694 | 0.18179 | 0.0639 | -3.1322
-13 | -0.547 | 0.17436 | 0.0598 | -3.1372
-12.5 | -0.5386 | 0.16619 | 0.052 | -3.2409
-12 | -0.5101 | 0.15829 | 0.05 | -3.2226
-11.5 | -0.4858 | 0.15141 | 0.0473 | -3.2085
-11 | -0.465 | 0.14435 | 0.0437 | -3.2213
-10.5 | -0.4631 | 0.13586 | 0.0356 | -3.4087
-10 | -0.4375 | 0.12814 | 0.0338 | -3.4142
-9.5 | -0.4146 | 0.12145 | 0.0316 | -3.4138
-9 | -0.3971 | 0.11441 | 0.0282 | -3.4709
-8.5 | -0.4053 | 0.10462 | 0.0185 | -3.874
-8 | -0.3786 | 0.09842 | 0.0186 | -3.8468
-7.5 | -0.3614 | 0.09199 | 0.0162 | -3.9287
-7 | -0.3516 | 0.08493 | 0.0122 | -4.1399
-6.5 | -0.375 | 0.07323 | -0.0012 | -5.1209
-6 | -0.3679 | 0.06724 | -0.0021 | -5.4714
-5.5 | -0.3684 | 0.06153 | -0.0022 | -5.9873
-5 | -0.3814 | 0.05209 | -0.0058 | -7.3219
-4.5 | -0.3529 | 0.04666 | -0.0042 | -7.5632
-4 | -0.3219 | 0.04162 | -0.0025 | -7.7343
-3.5 | -0.3039 | 0.02972 | 0.0013 | -10.2254
-3 | -0.2571 | 0.02527 | 0.0043 | -10.1741
-2.5 | -0.2014 | 0.02176 | 0.0069 | -9.2555
-2 | -0.1384 | 0.0194 | 0.0088 | -7.134
-1.5 | -0.0716 | 0.01767 | 0.0104 | -4.0521
-1 | -0.0045 | 0.01639 | 0.0117 | -0.27456
-0.5 | 0.0616 | 0.01555 | 0.0131 | 3.9614
0 | 0.1264 | 0.01498 | 0.0147 | 8.4379
0.5 | 0.1911 | 0.01487 | 0.0159 | 12.8514
1.5 | 0.3211 | 0.01444 | 0.0182 | 22.2368
2 | 0.3456 | 0.01198 | 0.0268 | 28.8481
2.5 | 0.4077 | 0.01255 | 0.0305 | 32.4861
3 | 0.5916 | 0.01391 | 0.0105 | 42.5306
3.5 | 0.6927 | 0.01427 | 0.005 | 48.5424
4 | 0.7671 | 0.01437 | 0.0046 | 53.382
4.5 | 0.8359 | 0.01504 | 0.0045 | 55.5785
5 | 0.9069 | 0.01545 | 0.0046 | 58.699
5.5 | 0.9828 | 0.01547 | 0.0046 | 63.5294
6 | 1.0564 | 0.01639 | 0.0036 | 64.4539
6.5 | 1.1301 | 0.01634 | 0.0046 | 69.1616
7 | 1.1877 | 0.01659 | 0.0078 | 71.5913
7.5 | 1.254 | 0.01577 | 0.0113 | 79.5181
8 | 1.3085 | 0.01617 | 0.0153 | 80.9215
8.5 | 1.3474 | 0.01736 | 0.0201 | 77.6152
9 | 1.3432 | 0.02031 | 0.0267 | 66.1349
9.5 | 1.2635 | 0.0296 | 0.0283 | 42.6858
10 | 1.207 | 0.03785 | 0.029 | 31.889
10.5 | 1.162 | 0.04592 | 0.0285 | 25.3049
11 | 1.1249 | 0.0544 | 0.027 | 20.6783
11.5 | 1.0895 | 0.06343 | 0.0247 | 17.1764
12 | 1.0625 | 0.07226 | 0.0223 | 14.7038
12.5 | 1.0458 | 0.08055 | 0.0199 | 12.9832
13 | 1.0388 | 0.08819 | 0.0178 | 11.7791
13.5 | 1.0368 | 0.09557 | 0.0157 | 10.8486

## 33. Re 750k Mach 0.00 (1)
BIGFOIL.COM POLAR EXPORT
la2573a
LA2573A |  |  |  | Cl Max: | 1.553 | at alpha= | 19 | deg
JavaFoil+Calcfoil stall+Eppler ext transition |  |  |  | L/D Max: | 106.179 | at alpha= | 6 | deg
Re: | 750000 |  |  | Cd Min: | 0.0063 | at alpha= | 2 | deg
Mach: | 0 |  |  | Cl=0 at alpha= | -0.45 | deg
|  |  |  | @ Cl=0.1, Cd= | 0.0091449
|  |  |  | @ Cl=0.4, Cd= | 0.0065747
|  |  |  | @ Cl=0.6, Cd= | 0.007081
alpha (deg) | Cl | Cd | Cm | Cl/Cd
-20 | -0.839 | 0.19174 | 0.006 | -4.375
-19.5 | -0.85 | 0.18351 | 0.006 | -4.631
-19 | -0.86 | 0.17313 | 0.006 | -4.968
-18.5 | -0.869 | 0.16544 | 0.006 | -5.254
-18 | -0.878 | 0.15818 | 0.006 | -5.548
-17.5 | -0.885 | 0.15229 | 0.007 | -5.811
-17 | -0.891 | 0.14469 | 0.007 | -6.158
-16.5 | -0.895 | 0.13595 | 0.007 | -6.583
-16 | -0.898 | 0.12906 | 0.007 | -6.958
-15.5 | -0.899 | 0.12263 | 0.007 | -7.335
-15 | -0.899 | 0.11592 | 0.008 | -7.754
-14.5 | -0.896 | 0.11101 | 0.008 | -8.073
-14 | -0.892 | 0.10591 | 0.008 | -8.42
-13.5 | -0.885 | 0.10078 | 0.008 | -8.785
-13 | -0.877 | 0.09515 | 0.008 | -9.214
-12.5 | -0.865 | 0.08944 | 0.009 | -9.673
-12 | -0.852 | 0.08417 | 0.009 | -10.12
-11.5 | -0.836 | 0.07942 | 0.009 | -10.527
-11 | -0.818 | 0.07502 | 0.009 | -10.899
-10.5 | -0.797 | 0.07043 | 0.009 | -11.31
-10 | -0.774 | 0.06684 | 0.01 | -11.578
-9.5 | -0.748 | 0.06317 | 0.01 | -11.842
-9 | -0.72 | 0.05863 | 0.01 | -12.278
-8.5 | -0.689 | 0.05511 | 0.01 | -12.504
-8 | -0.656 | 0.05249 | 0.01 | -12.498
-7.5 | -0.621 | 0.04922 | 0.01 | -12.618
-7 | -0.585 | 0.0462 | 0.011 | -12.66
-6.5 | -0.546 | 0.04403 | 0.011 | -12.411
-6 | -0.507 | 0.04155 | 0.011 | -12.196
-5.5 | -0.466 | 0.03929 | 0.011 | -11.857
-5 | -0.425 | 0.03694 | 0.012 | -11.496
-4.5 | -0.382 | 0.03454 | 0.012 | -11.069
-4 | -0.415 | 0.01044 | 0.022 | -39.717
-3.5 | -0.359 | 0.01022 | 0.022 | -35.089
-3 | -0.302 | 0.01015 | 0.022 | -29.717
-2.5 | -0.244 | 0.00995 | 0.022 | -24.487
-2 | -0.185 | 0.00975 | 0.022 | -18.979
-1.5 | -0.126 | 0.00947 | 0.022 | -13.292
-1 | -0.066 | 0.00936 | 0.022 | -7.083
-0.5 | -0.006 | 0.00927 | 0.022 | -0.674
0 | 0.054 | 0.00916 | 0.022 | 5.912
0.5 | 0.115 | 0.00914 | 0.022 | 12.55
1 | 0.175 | 0.00902 | 0.022 | 19.454
1.5 | 0.236 | 0.00898 | 0.022 | 26.274
2 | 0.296 | 0.0063 | 0.022 | 47.059
2.5 | 0.357 | 0.00646 | 0.022 | 55.209
3 | 0.417 | 0.00662 | 0.022 | 62.984
3.5 | 0.477 | 0.0067 | 0.022 | 71.247
4 | 0.537 | 0.00692 | 0.022 | 77.637
4.5 | 0.597 | 0.00707 | 0.022 | 84.49
5 | 0.657 | 0.00729 | 0.022 | 90.163
5.5 | 0.715 | 0.00721 | 0.022 | 99.164
6 | 0.774 | 0.00729 | 0.022 | 106.179
6.5 | 0.829 | 0.00833 | 0.021 | 99.471
7 | 0.878 | 0.00882 | 0.021 | 99.508
7.5 | 0.922 | 0.00971 | 0.021 | 95.04
8 | 0.966 | 0.01097 | 0.02 | 88.039
8.5 | 1.009 | 0.01245 | 0.02 | 81.024
9 | 1.052 | 0.01401 | 0.019 | 75.077
9.5 | 1.093 | 0.01584 | 0.019 | 69.038
10 | 1.135 | 0.0177 | 0.019 | 64.1
10.5 | 1.149 | 0.03139 | 0.018 | 36.603
11 | 1.189 | 0.03424 | 0.017 | 34.733
11.5 | 1.23 | 0.03646 | 0.017 | 33.733
12 | 1.268 | 0.03896 | 0.017 | 32.552
12.5 | 1.305 | 0.04138 | 0.016 | 31.538
13 | 1.34 | 0.04392 | 0.016 | 30.518
13.5 | 1.373 | 0.04675 | 0.016 | 29.375
14 | 1.404 | 0.04973 | 0.016 | 28.229
14.5 | 1.432 | 0.05286 | 0.015 | 27.083
15 | 1.456 | 0.05604 | 0.015 | 25.978
15.5 | 1.477 | 0.05941 | 0.015 | 24.867
16 | 1.497 | 0.06231 | 0.014 | 24.024
16.5 | 1.513 | 0.0661 | 0.014 | 22.891
17 | 1.527 | 0.06978 | 0.014 | 21.879
17.5 | 1.537 | 0.07376 | 0.013 | 20.839
18 | 1.546 | 0.07768 | 0.013 | 19.897
18.5 | 1.551 | 0.08182 | 0.012 | 18.957
19 | 1.553 | 0.08675 | 0.012 | 17.905
19.5 | 1.553 | 0.09143 | 0.012 | 16.985
20 | 1.551 | 0.09664 | 0.011 | 16.044

## 34. Re 750k Mach 0.00 (2)
BIGFOIL.COM POLAR EXPORT
la2573a
LA2573A |  |  |  | Cl Max: | 1.3358 | at alpha= | 12 | deg
XFOIL ncrit=9 |  |  |  | L/D Max: | 118.756 | at alpha= | 9 | deg
Re: | 750000 |  |  | Cd Min: | 0.21587 | at alpha= | -17.5 | deg
Mach: | 0 |  |  | Cl=0 at alpha= | -0.76937 | deg
|  |  |  | @ Cl=0.1, Cd= | 0.01106
|  |  |  | @ Cl=0.4, Cd= | 0.0085717
|  |  |  | @ Cl=0.6, Cd= | 0.0091257
alpha (deg) | Cl | Cd | Cm | Cl/Cd
-17.5 | -0.6903 | 0.21587 | 0.0782 | -3.1978
-17 | -0.6725 | 0.20981 | 0.0745 | -3.2053
-16.5 | -0.6684 | 0.20003 | 0.0672 | -3.3415
-16 | -0.6447 | 0.19427 | 0.0653 | -3.3186
-15.5 | -0.625 | 0.18867 | 0.0625 | -3.3127
-15 | -0.6067 | 0.18277 | 0.0592 | -3.3195
-14.5 | -0.5898 | 0.1763 | 0.0557 | -3.3454
-14 | -0.594 | 0.16488 | 0.0477 | -3.6026
-13.5 | -0.5698 | 0.15927 | 0.0464 | -3.5776
-13 | -0.5514 | 0.15334 | 0.0438 | -3.5959
-12.5 | -0.5351 | 0.14709 | 0.0408 | -3.6379
-12 | -0.522 | 0.14003 | 0.0374 | -3.7278
-11.5 | -0.5357 | 0.12665 | 0.0288 | -4.2298
-11 | -0.5166 | 0.1212 | 0.0272 | -4.2624
-10.5 | -0.5019 | 0.1151 | 0.0248 | -4.3606
-10 | -0.4908 | 0.10849 | 0.0218 | -4.5239
-9.5 | -0.5312 | 0.09049 | 0.0082 | -5.8703
-9 | -0.5421 | 0.08093 | 0.003 | -6.6984
-8.5 | -0.5687 | 0.07162 | -0.0024 | -7.9405
-8 | -0.5766 | 0.06554 | -0.0021 | -8.7977
-7.5 | -0.663 | 0.03731 | 0 | -17.77
-7 | -0.6289 | 0.03321 | 0.0021 | -18.9371
-6.5 | -0.6117 | 0.0236 | 0.0067 | -25.9195
-6 | -0.5666 | 0.02052 | 0.0086 | -27.6121
-5.5 | -0.5165 | 0.01852 | 0.0099 | -27.8888
-5 | -0.4638 | 0.01693 | 0.0107 | -27.3952
-4.5 | -0.4095 | 0.0161 | 0.0115 | -25.4348
-4 | -0.3549 | 0.01525 | 0.0122 | -23.2721
-3.5 | -0.2999 | 0.01446 | 0.013 | -20.74
-3 | -0.2461 | 0.01351 | 0.0138 | -18.2161
-2.5 | -0.1913 | 0.01301 | 0.0144 | -14.7041
-2 | -0.1358 | 0.01253 | 0.0151 | -10.838
-1.5 | -0.0812 | 0.01196 | 0.0158 | -6.7893
-1 | -0.0256 | 0.0116 | 0.0164 | -2.2069
-0.5 | 0.0299 | 0.01125 | 0.017 | 2.6578
0 | 0.0859 | 0.01108 | 0.0174 | 7.7527
0.5 | 0.1417 | 0.011 | 0.0179 | 12.8818
1 | 0.1977 | 0.01069 | 0.0183 | 18.4939
1.5 | 0.2419 | 0.00901 | 0.0202 | 26.8479
2 | 0.277 | 0.00806 | 0.0256 | 34.3672
2.5 | 0.3264 | 0.00823 | 0.0281 | 39.6598
3 | 0.3805 | 0.00846 | 0.0296 | 44.9764
3.5 | 0.4887 | 0.00908 | 0.0201 | 53.8216
4 | 0.5498 | 0.0091 | 0.0192 | 60.4176
4.5 | 0.6084 | 0.00913 | 0.0189 | 66.6375
5 | 0.6639 | 0.00916 | 0.0191 | 72.4782
5.5 | 0.7278 | 0.00937 | 0.0175 | 77.6734
6 | 0.7923 | 0.00937 | 0.0158 | 84.5571
6.5 | 0.8549 | 0.00938 | 0.0145 | 91.1407
7 | 0.916 | 0.0095 | 0.0134 | 96.4211
7.5 | 0.9769 | 0.00928 | 0.0125 | 105.2694
8 | 1.0391 | 0.00935 | 0.0111 | 111.1337
8.5 | 1.1026 | 0.00952 | 0.0093 | 115.8193
9 | 1.165 | 0.00981 | 0.0076 | 118.7564
9.5 | 1.2197 | 0.01029 | 0.0071 | 118.5326
10 | 1.2584 | 0.0111 | 0.0095 | 113.3694
10.5 | 1.2876 | 0.01251 | 0.0129 | 102.9257
11 | 1.3118 | 0.01461 | 0.0162 | 89.7878
11.5 | 1.3304 | 0.01737 | 0.019 | 76.5918
12 | 1.3358 | 0.02092 | 0.0213 | 63.8528
12.5 | 1.3036 | 0.0296 | 0.0188 | 44.0405
13 | 1.2786 | 0.03722 | 0.0176 | 34.3525
13.5 | 1.2567 | 0.04441 | 0.0166 | 28.2977
14 | 1.2417 | 0.05102 | 0.0156 | 24.3375
14.5 | 1.2357 | 0.05717 | 0.0145 | 21.6145
15 | 1.2329 | 0.06319 | 0.0132 | 19.511
15.5 | 1.2291 | 0.06947 | 0.0119 | 17.6925
16 | 1.2299 | 0.0753 | 0.0105 | 16.3333
16.5 | 1.2308 | 0.08126 | 0.0091 | 15.1464
17 | 1.2257 | 0.08807 | 0.0072 | 13.9173

## 35. Re 750k Mach 0.10 (1)
BIGFOIL.COM POLAR EXPORT
la2573a
LA2573A |  |  |  | Cl Max: | 1.535 | at alpha= | 18.5 | deg
JavaFoil+Calcfoil stall+Eppler ext transition |  |  |  | L/D Max: | 99.212 | at alpha= | 6.5 | deg
Re: | 750000 |  |  | Cd Min: | 0.00648 | at alpha= | 2.5 | deg
Mach: | 0.1 |  |  | Cl=0 at alpha= | -0.45 | deg
|  |  |  | @ Cl=0.1, Cd= | 0.0091677
|  |  |  | @ Cl=0.4, Cd= | 0.0065489
|  |  |  | @ Cl=0.6, Cd= | 0.00711
alpha (deg) | Cl | Cd | Cm | Cl/Cd
-20 | -0.785 | 0.19643 | 0.006 | -3.997
-19.5 | -0.799 | 0.18637 | 0.006 | -4.288
-19 | -0.812 | 0.17792 | 0.006 | -4.566
-18.5 | -0.825 | 0.17235 | 0.006 | -4.786
-18 | -0.836 | 0.16144 | 0.006 | -5.178
-17.5 | -0.846 | 0.15377 | 0.007 | -5.503
-17 | -0.855 | 0.14577 | 0.007 | -5.867
-16.5 | -0.863 | 0.14052 | 0.007 | -6.141
-16 | -0.869 | 0.13204 | 0.007 | -6.578
-15.5 | -0.873 | 0.12483 | 0.007 | -6.992
-15 | -0.875 | 0.11724 | 0.008 | -7.463
-14.5 | -0.875 | 0.1128 | 0.008 | -7.757
-14 | -0.874 | 0.10573 | 0.008 | -8.262
-13.5 | -0.869 | 0.10176 | 0.008 | -8.541
-13 | -0.863 | 0.0953 | 0.008 | -9.053
-12.5 | -0.853 | 0.08984 | 0.008 | -9.499
-12 | -0.842 | 0.08472 | 0.009 | -9.939
-11.5 | -0.828 | 0.08129 | 0.009 | -10.188
-11 | -0.812 | 0.07585 | 0.009 | -10.7
-10.5 | -0.792 | 0.0714 | 0.009 | -11.098
-10 | -0.77 | 0.06752 | 0.01 | -11.411
-9.5 | -0.746 | 0.06281 | 0.01 | -11.871
-9 | -0.719 | 0.05914 | 0.01 | -12.152
-8.5 | -0.689 | 0.05559 | 0.01 | -12.385
-8 | -0.656 | 0.05299 | 0.01 | -12.379
-7.5 | -0.621 | 0.04939 | 0.01 | -12.578
-7 | -0.585 | 0.04626 | 0.011 | -12.657
-6.5 | -0.547 | 0.04434 | 0.011 | -12.345
-6 | -0.508 | 0.04184 | 0.011 | -12.138
-5.5 | -0.467 | 0.0396 | 0.011 | -11.799
-5 | -0.426 | 0.03722 | 0.012 | -11.438
-4.5 | -0.383 | 0.03494 | 0.012 | -10.962
-4 | -0.416 | 0.01055 | 0.022 | -39.483
-3.5 | -0.36 | 0.0102 | 0.022 | -35.318
-3 | -0.303 | 0.01021 | 0.022 | -29.672
-2.5 | -0.245 | 0.00995 | 0.022 | -24.609
-2 | -0.186 | 0.00974 | 0.022 | -19.09
-1.5 | -0.127 | 0.00956 | 0.022 | -13.236
-1 | -0.067 | 0.00943 | 0.022 | -7.059
-0.5 | -0.006 | 0.00925 | 0.022 | -0.679
0 | 0.054 | 0.00913 | 0.022 | 5.956
0.5 | 0.115 | 0.00918 | 0.022 | 12.565
1 | 0.176 | 0.00913 | 0.022 | 19.317
1.5 | 0.237 | 0.00899 | 0.022 | 26.366
2 | 0.298 | 0.00896 | 0.022 | 33.23
2.5 | 0.358 | 0.00648 | 0.022 | 55.288
3 | 0.419 | 0.00658 | 0.022 | 63.709
3.5 | 0.479 | 0.00672 | 0.022 | 71.305
4 | 0.54 | 0.00689 | 0.022 | 78.295
4.5 | 0.6 | 0.00711 | 0.022 | 84.392
5 | 0.66 | 0.00701 | 0.022 | 94.111
5.5 | 0.719 | 0.00729 | 0.022 | 98.666
6 | 0.777 | 0.00804 | 0.022 | 96.636
6.5 | 0.832 | 0.00838 | 0.021 | 99.212
7 | 0.879 | 0.00898 | 0.021 | 97.894
7.5 | 0.923 | 0.00999 | 0.021 | 92.397
8 | 0.967 | 0.01131 | 0.02 | 85.519
8.5 | 1.011 | 0.01282 | 0.02 | 78.853
9 | 1.054 | 0.01443 | 0.019 | 73.045
9.5 | 1.096 | 0.01627 | 0.019 | 67.34
10 | 1.137 | 0.01816 | 0.019 | 62.629
10.5 | 1.151 | 0.03241 | 0.018 | 35.532
11 | 1.193 | 0.03471 | 0.017 | 34.372
11.5 | 1.233 | 0.03704 | 0.017 | 33.292
12 | 1.271 | 0.03942 | 0.017 | 32.245
12.5 | 1.308 | 0.04194 | 0.016 | 31.187
13 | 1.342 | 0.04448 | 0.016 | 30.178
13.5 | 1.375 | 0.04736 | 0.016 | 29.023
14 | 1.405 | 0.05036 | 0.016 | 27.893
14.5 | 1.431 | 0.05358 | 0.015 | 26.715
15 | 1.454 | 0.05688 | 0.015 | 25.57
15.5 | 1.475 | 0.06034 | 0.015 | 24.438
16 | 1.492 | 0.06368 | 0.014 | 23.426
16.5 | 1.507 | 0.06725 | 0.014 | 22.406
17 | 1.519 | 0.07084 | 0.014 | 21.436
17.5 | 1.527 | 0.07566 | 0.013 | 20.181
18 | 1.533 | 0.07916 | 0.013 | 19.365
18.5 | 1.535 | 0.08379 | 0.012 | 18.319
19 | 1.534 | 0.0891 | 0.012 | 17.22
19.5 | 1.532 | 0.09363 | 0.012 | 16.357
20 | 1.526 | 0.09846 | 0.011 | 15.495

## 36. Re 750k Mach 0.10 (2)
BIGFOIL.COM POLAR EXPORT
la2573a
LA2573A |  |  |  | Cl Max: | 1.3304 | at alpha= | 11.5 | deg
XFOIL ncrit=9 |  |  |  | L/D Max: | 118.306 | at alpha= | 9 | deg
Re: | 750000 |  |  | Cd Min: | 0.24772 | at alpha= | -20 | deg
Mach: | 0.1 |  |  | Cl=0 at alpha= | -0.77411 | deg
|  |  |  | @ Cl=0.1, Cd= | 0.011112
|  |  |  | @ Cl=0.4, Cd= | 0.0086211
|  |  |  | @ Cl=0.6, Cd= | 0.0091634
alpha (deg) | Cl | Cd | Cm | Cl/Cd
-20 | -0.7805 | 0.24772 | 0.0988 | -3.1507
-19.5 | -0.7623 | 0.2418 | 0.0948 | -3.1526
-19 | -0.7515 | 0.23325 | 0.0883 | -3.2219
-18.5 | -0.7309 | 0.22705 | 0.0855 | -3.2191
-17.5 | -0.6921 | 0.21666 | 0.0789 | -3.1944
-17 | -0.674 | 0.21058 | 0.0752 | -3.2007
-16.5 | -0.67 | 0.2009 | 0.0677 | -3.335
-15.5 | -0.6257 | 0.18938 | 0.0631 | -3.3039
-15 | -0.6072 | 0.18346 | 0.0598 | -3.3097
-14.5 | -0.5901 | 0.17699 | 0.0563 | -3.3341
-14 | -0.5942 | 0.16571 | 0.0481 | -3.5858
-13 | -0.5507 | 0.15406 | 0.0443 | -3.5746
-12.5 | -0.5341 | 0.14781 | 0.0414 | -3.6134
-12 | -0.5206 | 0.14077 | 0.0379 | -3.6982
-11.5 | -0.5337 | 0.12753 | 0.0293 | -4.1849
-11 | -0.514 | 0.12211 | 0.0278 | -4.2093
-10.5 | -0.4988 | 0.11599 | 0.0254 | -4.3004
-10 | -0.4872 | 0.10941 | 0.0224 | -4.453
-9.5 | -0.5215 | 0.09278 | 0.0099 | -5.6208
-9 | -0.5297 | 0.08331 | 0.0052 | -6.3582
-8.5 | -0.5468 | 0.07427 | -0.0013 | -7.3623
-8 | -0.5638 | 0.06761 | -0.0017 | -8.339
-7.5 | -0.5591 | 0.06156 | -0.002 | -9.0822
-7 | -0.6199 | 0.03596 | 0.0007 | -17.2386
-6.5 | -0.6083 | 0.02564 | 0.0053 | -23.7246
-6 | -0.568 | 0.02132 | 0.0079 | -26.6417
-5.5 | -0.5178 | 0.01951 | 0.0094 | -26.5402
-5 | -0.4662 | 0.01722 | 0.0104 | -27.0732
-4.5 | -0.4117 | 0.01631 | 0.0112 | -25.2422
-4 | -0.3567 | 0.01544 | 0.0119 | -23.1023
-3.5 | -0.3014 | 0.01459 | 0.0127 | -20.658
-3 | -0.2471 | 0.01366 | 0.0136 | -18.0893
-2.5 | -0.1919 | 0.01309 | 0.0143 | -14.66
-2 | -0.1361 | 0.01259 | 0.015 | -10.8102
-1.5 | -0.081 | 0.01202 | 0.0157 | -6.7388
-1 | -0.0253 | 0.01165 | 0.0163 | -2.1717
-0.5 | 0.0307 | 0.0113 | 0.0169 | 2.7168
0 | 0.0869 | 0.01114 | 0.0174 | 7.8007
0.5 | 0.143 | 0.01102 | 0.0179 | 12.9764
1 | 0.1995 | 0.01073 | 0.0183 | 18.5927
1.5 | 0.2469 | 0.00935 | 0.0198 | 26.4064
2 | 0.2793 | 0.00809 | 0.0256 | 34.5241
2.5 | 0.3292 | 0.00826 | 0.0282 | 39.8547
3 | 0.3829 | 0.00853 | 0.0298 | 44.8886
3.5 | 0.4918 | 0.00911 | 0.0203 | 53.9846
4 | 0.5536 | 0.00914 | 0.0194 | 60.5689
4.5 | 0.613 | 0.00917 | 0.019 | 66.8484
5 | 0.6681 | 0.00921 | 0.0194 | 72.5407
5.5 | 0.7326 | 0.0094 | 0.0178 | 77.9362
6 | 0.7976 | 0.00942 | 0.0161 | 84.6709
6.5 | 0.8608 | 0.00943 | 0.0148 | 91.2831
7 | 0.9225 | 0.00954 | 0.0137 | 96.6981
7.5 | 0.984 | 0.00934 | 0.0128 | 105.3533
8 | 1.0466 | 0.00942 | 0.0114 | 111.104
8.5 | 1.1106 | 0.0096 | 0.0097 | 115.6875
9 | 1.1736 | 0.00992 | 0.008 | 118.3065
9.5 | 1.229 | 0.01043 | 0.0076 | 117.8332
10 | 1.2664 | 0.01139 | 0.0101 | 111.1853
10.5 | 1.2941 | 0.01291 | 0.0138 | 100.2401
11 | 1.3159 | 0.01522 | 0.0172 | 86.4586
11.5 | 1.3304 | 0.01825 | 0.0201 | 72.8986
12 | 1.3172 | 0.02389 | 0.0205 | 55.136
12.5 | 1.2869 | 0.03248 | 0.0185 | 39.6213
13 | 1.2622 | 0.03992 | 0.0176 | 31.6182
13.5 | 1.2424 | 0.04688 | 0.0167 | 26.5017
14 | 1.2301 | 0.05339 | 0.0156 | 23.0399
14.5 | 1.2246 | 0.0596 | 0.0144 | 20.547
15 | 1.2238 | 0.06546 | 0.0132 | 18.6954
15.5 | 1.2183 | 0.07203 | 0.0117 | 16.9138
16 | 1.2199 | 0.07786 | 0.0104 | 15.6679
16.5 | 1.2209 | 0.08388 | 0.0089 | 14.5553

## 37. Re 750k Mach 0.25 (1)
BIGFOIL.COM POLAR EXPORT
la2573a
LA2573A |  |  |  | Cl Max: | 1.449 | at alpha= | 16.5 | deg
JavaFoil+Calcfoil stall+Eppler ext transition |  |  |  | L/D Max: | 93.602 | at alpha= | 6 | deg
Re: | 750000 |  |  | Cd Min: | 0.00657 | at alpha= | 2.5 | deg
Mach: | 0.25 |  |  | Cl=0 at alpha= | -0.45161 | deg
|  |  |  | @ Cl=0.1, Cd= | 0.0091632
|  |  |  | @ Cl=0.4, Cd= | 0.0066371
|  |  |  | @ Cl=0.6, Cd= | 0.0069944
alpha (deg) | Cl | Cd | Cm | Cl/Cd
-16.5 | -0.569 | 0.17568 | 0.007 | -3.24
-16 | -0.604 | 0.16096 | 0.007 | -3.751
-15.5 | -0.635 | 0.14222 | 0.007 | -4.467
-15 | -0.664 | 0.13476 | 0.008 | -4.927
-14.5 | -0.689 | 0.12574 | 0.008 | -5.481
-14 | -0.711 | 0.11757 | 0.008 | -6.047
-13.5 | -0.729 | 0.11254 | 0.008 | -6.476
-13 | -0.743 | 0.10447 | 0.008 | -7.11
-12.5 | -0.753 | 0.09774 | 0.009 | -7.701
-12 | -0.758 | 0.09239 | 0.009 | -8.206
-11.5 | -0.76 | 0.08604 | 0.009 | -8.827
-11 | -0.756 | 0.08088 | 0.009 | -9.352
-10.5 | -0.75 | 0.07414 | 0.009 | -10.112
-10 | -0.738 | 0.07062 | 0.01 | -10.456
-9.5 | -0.723 | 0.06538 | 0.01 | -11.056
-9 | -0.704 | 0.06135 | 0.01 | -11.47
-8.5 | -0.679 | 0.05782 | 0.01 | -11.743
-8 | -0.651 | 0.05425 | 0.01 | -11.997
-7.5 | -0.62 | 0.05069 | 0.01 | -12.235
-7 | -0.587 | 0.04874 | 0.011 | -12.039
-6.5 | -0.551 | 0.04569 | 0.011 | -12.063
-6 | -0.513 | 0.0424 | 0.011 | -12.102
-5.5 | -0.474 | 0.04015 | 0.011 | -11.798
-5 | -0.432 | 0.03799 | 0.012 | -11.374
-4.5 | -0.389 | 0.03592 | 0.012 | -10.829
-4 | -0.345 | 0.03408 | 0.012 | -10.114
-3.5 | -0.299 | 0.0321 | 0.013 | -9.33
-3 | -0.31 | 0.01021 | 0.023 | -30.367
-2.5 | -0.251 | 0.01006 | 0.023 | -24.937
-2 | -0.191 | 0.00988 | 0.023 | -19.29
-1.5 | -0.13 | 0.00962 | 0.023 | -13.49
-1 | -0.068 | 0.00948 | 0.023 | -7.207
-0.5 | -0.006 | 0.00939 | 0.023 | -0.687
0 | 0.056 | 0.00922 | 0.023 | 6.06
0.5 | 0.118 | 0.00914 | 0.023 | 12.961
1 | 0.181 | 0.00919 | 0.023 | 19.706
1.5 | 0.244 | 0.00904 | 0.023 | 26.928
2 | 0.306 | 0.00915 | 0.023 | 33.418
2.5 | 0.368 | 0.00657 | 0.023 | 56.055
3 | 0.43 | 0.0067 | 0.023 | 64.206
3.5 | 0.492 | 0.00685 | 0.023 | 71.855
4 | 0.554 | 0.0071 | 0.023 | 78.135
4.5 | 0.615 | 0.00696 | 0.023 | 88.484
5 | 0.676 | 0.0073 | 0.023 | 92.678
5.5 | 0.736 | 0.00803 | 0.022 | 91.663
6 | 0.791 | 0.00845 | 0.022 | 93.602
6.5 | 0.839 | 0.00919 | 0.022 | 91.292
7 | 0.884 | 0.01035 | 0.021 | 85.421
7.5 | 0.931 | 0.01176 | 0.021 | 79.126
8 | 0.977 | 0.01331 | 0.02 | 73.39
8.5 | 1.022 | 0.01492 | 0.02 | 68.472
9 | 1.067 | 0.01668 | 0.02 | 63.95
9.5 | 1.11 | 0.01855 | 0.019 | 59.82
10 | 1.151 | 0.02075 | 0.019 | 55.495
10.5 | 1.171 | 0.03476 | 0.018 | 33.675
11 | 1.211 | 0.03721 | 0.018 | 32.545
11.5 | 1.249 | 0.03976 | 0.017 | 31.41
12 | 1.285 | 0.04241 | 0.017 | 30.293
12.5 | 1.318 | 0.04511 | 0.017 | 29.222
13 | 1.349 | 0.04805 | 0.017 | 28.072
13.5 | 1.377 | 0.05103 | 0.016 | 26.983
14 | 1.401 | 0.05438 | 0.016 | 25.763
14.5 | 1.42 | 0.05827 | 0.016 | 24.369
15 | 1.433 | 0.062 | 0.015 | 23.121
15.5 | 1.443 | 0.06528 | 0.015 | 22.106
16 | 1.448 | 0.0698 | 0.015 | 20.745
16.5 | 1.449 | 0.07359 | 0.014 | 19.69
17 | 1.444 | 0.07857 | 0.014 | 18.377
17.5 | 1.434 | 0.08392 | 0.013 | 17.089
18 | 1.42 | 0.08829 | 0.013 | 16.08
18.5 | 1.399 | 0.09503 | 0.013 | 14.725
19 | 1.375 | 0.10123 | 0.012 | 13.579
19.5 | 1.344 | 0.10902 | 0.012 | 12.327
20 | 1.309 | 0.11638 | 0.011 | 11.251

## 38. Re 750k Mach 0.25 (2)
BIGFOIL.COM POLAR EXPORT
la2573a
LA2573A |  |  |  | Cl Max: | 1.317 | at alpha= | 10.5 | deg
XFOIL ncrit=9 |  |  |  | L/D Max: | 115.491 | at alpha= | 9 | deg
Re: | 750000 |  |  | Cd Min: | 0.25298 | at alpha= | -20 | deg
Mach: | 0.25 |  |  | Cl=0 at alpha= | -0.80172 | deg
|  |  |  | @ Cl=0.1, Cd= | 0.011404
|  |  |  | @ Cl=0.4, Cd= | 0.0088427
|  |  |  | @ Cl=0.6, Cd= | 0.0093802
alpha (deg) | Cl | Cd | Cm | Cl/Cd
-20 | -0.7958 | 0.25298 | 0.1034 | -3.1457
-19.5 | -0.7765 | 0.24686 | 0.0992 | -3.1455
-19 | -0.761 | 0.23888 | 0.0936 | -3.1857
-18 | -0.7223 | 0.22672 | 0.0864 | -3.1859
-17 | -0.6829 | 0.21474 | 0.0789 | -3.1801
-16.5 | -0.6734 | 0.20599 | 0.0721 | -3.2691
-16 | -0.6521 | 0.19907 | 0.0693 | -3.2757
-15.5 | -0.6307 | 0.19324 | 0.0664 | -3.2638
-15 | -0.6108 | 0.1872 | 0.0631 | -3.2628
-14.5 | -0.5925 | 0.18067 | 0.0595 | -3.2795
-14 | -0.594 | 0.17043 | 0.0511 | -3.4853
-13.5 | -0.568 | 0.1639 | 0.0498 | -3.4655
-13 | -0.5477 | 0.15785 | 0.0473 | -3.4697
-12.5 | -0.5297 | 0.15155 | 0.0443 | -3.4952
-12 | -0.5144 | 0.14457 | 0.0408 | -3.5581
-11.5 | -0.525 | 0.13214 | 0.0318 | -3.9731
-11 | -0.5019 | 0.12659 | 0.0308 | -3.9648
-10.5 | -0.4846 | 0.12041 | 0.0285 | -4.0246
-10 | -0.4708 | 0.11386 | 0.0255 | -4.1349
-9.5 | -0.4841 | 0.10181 | 0.0167 | -4.7549
-9 | -0.4904 | 0.09143 | 0.0111 | -5.3637
-8.5 | -0.4803 | 0.08542 | 0.0089 | -5.6228
-8 | -0.4764 | 0.07887 | 0.0055 | -6.0403
-7.5 | -0.4955 | 0.07065 | 0.0001 | -7.0134
-7 | -0.5093 | 0.06289 | -0.0014 | -8.0983
-6.5 | -0.5743 | 0.03771 | -0.0012 | -15.2294
-6 | -0.5444 | 0.0324 | 0.0014 | -16.8025
-5.5 | -0.5223 | 0.02354 | 0.0057 | -22.1878
-5 | -0.4761 | 0.01995 | 0.0081 | -23.8647
-4.5 | -0.4229 | 0.01779 | 0.0094 | -23.7718
-4 | -0.3665 | 0.01667 | 0.0105 | -21.9856
-3.5 | -0.3096 | 0.01554 | 0.0115 | -19.9228
-3 | -0.252 | 0.0147 | 0.0125 | -17.1429
-2.5 | -0.1954 | 0.01355 | 0.0135 | -14.4207
-2 | -0.1377 | 0.01295 | 0.0143 | -10.6332
-1.5 | -0.0795 | 0.01253 | 0.0151 | -6.3448
-1 | -0.023 | 0.0119 | 0.016 | -1.9328
-0.5 | 0.035 | 0.01163 | 0.0167 | 3.0095
0 | 0.0924 | 0.01144 | 0.0174 | 8.0769
0.5 | 0.1509 | 0.01116 | 0.0179 | 13.5215
1 | 0.2095 | 0.01092 | 0.0185 | 19.185
1.5 | 0.2645 | 0.01024 | 0.0193 | 25.8301
2 | 0.2925 | 0.00824 | 0.0258 | 35.4976
2.5 | 0.3443 | 0.00849 | 0.0285 | 40.5536
3 | 0.397 | 0.00883 | 0.0308 | 44.9604
3.5 | 0.5082 | 0.0093 | 0.0216 | 54.6452
4 | 0.5746 | 0.00936 | 0.0203 | 61.3889
4.5 | 0.6376 | 0.00941 | 0.0197 | 67.7577
5 | 0.6947 | 0.00963 | 0.0202 | 72.1391
5.5 | 0.7594 | 0.00966 | 0.0193 | 78.6128
6 | 0.8274 | 0.0097 | 0.0177 | 85.299
6.5 | 0.8932 | 0.00985 | 0.0165 | 90.6802
7 | 0.959 | 0.00983 | 0.0153 | 97.5585
7.5 | 1.0241 | 0.00966 | 0.0144 | 106.0145
8 | 1.0884 | 0.00983 | 0.0136 | 110.7223
8.5 | 1.156 | 0.01008 | 0.0119 | 114.6825
9 | 1.2219 | 0.01058 | 0.0104 | 115.4915
9.5 | 1.278 | 0.01145 | 0.0103 | 111.6157
10 | 1.3057 | 0.0132 | 0.0142 | 98.9167
10.5 | 1.317 | 0.01585 | 0.0193 | 83.0915
11 | 1.3162 | 0.01999 | 0.0226 | 65.8429
11.5 | 1.2715 | 0.02972 | 0.0201 | 42.7826
12 | 1.2343 | 0.03798 | 0.0195 | 32.4987
12.5 | 1.2066 | 0.04551 | 0.0187 | 26.5129
13 | 1.1905 | 0.05232 | 0.0177 | 22.7542
13.5 | 1.1815 | 0.0589 | 0.0166 | 20.0594
14 | 1.1783 | 0.06508 | 0.0155 | 18.1054
14.5 | 1.1759 | 0.07134 | 0.0142 | 16.483
15 | 1.1752 | 0.07757 | 0.0129 | 15.1502
15.5 | 1.1736 | 0.08408 | 0.0113 | 13.9581

## 39. Re 750k Mach 0.50 (1)
BIGFOIL.COM POLAR EXPORT
la2573a
LA2573A |  |  |  | Cl Max: | 1.206 | at alpha= | 11 | deg
JavaFoil+Calcfoil stall+Eppler ext transition |  |  |  | L/D Max: | 66.051 | at alpha= | 3.5 | deg
Re: | 750000 |  |  | Cd Min: | 0.00761 | at alpha= | 3 | deg
Mach: | 0.5 |  |  | Cl=0 at alpha= | -0.44927 | deg
|  |  |  | @ Cl=0.1, Cd= | 0.0096149
|  |  |  | @ Cl=0.4, Cd= | 0.0091703
|  |  |  | @ Cl=0.6, Cd= | 0.0092105
alpha (deg) | Cl | Cd | Cm | Cl/Cd
-20 | -1.069 | 0.21493 | 0.008 | -4.973
-19.5 | -1.043 | 0.21046 | 0.008 | -4.955
-19 | -1.017 | 0.20649 | 0.008 | -4.924
-18.5 | -0.99 | 0.19994 | 0.009 | -4.953
-18 | -0.964 | 0.19551 | 0.009 | -4.931
-17.5 | -0.937 | 0.19283 | 0.009 | -4.862
-17 | -0.909 | 0.17435 | 0.009 | -5.214
-16.5 | -0.882 | 0.16949 | 0.009 | -5.206
-16 | -0.855 | 0.17047 | 0.01 | -5.018
-15.5 | -0.829 | 0.16639 | 0.01 | -4.981
-15 | -0.802 | 0.15233 | 0.01 | -5.267
-14.5 | -0.775 | 0.14887 | 0.01 | -5.209
-14 | -0.747 | 0.14994 | 0.01 | -4.984
-13.5 | -0.72 | 0.14362 | 0.01 | -5.01
-13 | -0.693 | 0.14162 | 0.01 | -4.89
-12.5 | -0.666 | 0.12919 | 0.011 | -5.153
-12 | -0.639 | 0.12252 | 0.011 | -5.212
-11.5 | -0.611 | 0.12633 | 0.011 | -4.839
-11 | -0.584 | 0.12337 | 0.011 | -4.735
-10.5 | -0.556 | 0.11609 | 0.011 | -4.786
-10 | -0.528 | 0.10565 | 0.011 | -5.002
-9.5 | -0.501 | 0.09641 | 0.011 | -5.198
-9 | -0.474 | 0.09307 | 0.011 | -5.09
-8.5 | -0.446 | 0.08891 | 0.011 | -5.019
-8 | -0.419 | 0.08641 | 0.011 | -4.847
-7.5 | -0.391 | 0.08389 | 0.011 | -4.664
-7 | -0.363 | 0.0831 | 0.011 | -4.37
-6.5 | -0.336 | 0.08116 | 0.011 | -4.135
-6 | -0.308 | 0.04931 | 0.012 | -6.252
-5.5 | -0.406 | 0.04799 | 0.011 | -8.466
-5 | -0.416 | 0.04385 | 0.011 | -9.482
-4.5 | -0.394 | 0.03989 | 0.012 | -9.879
-4 | -0.359 | 0.03771 | 0.012 | -9.534
-3.5 | -0.318 | 0.03547 | 0.012 | -8.956
-3 | -0.271 | 0.03353 | 0.013 | -8.096
-2.5 | -0.222 | 0.03166 | 0.013 | -7.009
-2 | -0.17 | 0.03051 | 0.014 | -5.573
-1.5 | -0.144 | 0.01016 | 0.026 | -14.126
-1 | -0.076 | 0.00986 | 0.026 | -7.694
-0.5 | -0.007 | 0.00974 | 0.026 | -0.736
0 | 0.062 | 0.00968 | 0.026 | 6.435
0.5 | 0.132 | 0.00956 | 0.026 | 13.83
1 | 0.202 | 0.00953 | 0.026 | 21.213
1.5 | 0.272 | 0.00933 | 0.026 | 29.13
2 | 0.341 | 0.00929 | 0.026 | 36.68
2.5 | 0.41 | 0.00915 | 0.026 | 44.765
3 | 0.477 | 0.00761 | 0.025 | 62.667
3.5 | 0.537 | 0.00814 | 0.025 | 66.051
4 | 0.595 | 0.0091 | 0.024 | 65.361
4.5 | 0.652 | 0.01036 | 0.024 | 62.872
5 | 0.709 | 0.01169 | 0.023 | 60.65
5.5 | 0.766 | 0.01312 | 0.023 | 58.396
6 | 0.823 | 0.01457 | 0.023 | 56.497
6.5 | 0.88 | 0.01604 | 0.022 | 54.869
7 | 0.934 | 0.01766 | 0.022 | 52.89
7.5 | 0.986 | 0.01946 | 0.022 | 50.68
8 | 1.037 | 0.02136 | 0.021 | 48.545
8.5 | 1.084 | 0.02344 | 0.021 | 46.246
9 | 1.127 | 0.0258 | 0.021 | 43.677
9.5 | 1.152 | 0.04049 | 0.02 | 28.461
10 | 1.183 | 0.04381 | 0.02 | 27
10.5 | 1.202 | 0.04767 | 0.02 | 25.22
11 | 1.206 | 0.05182 | 0.019 | 23.282
11.5 | 1.182 | 0.0569 | 0.019 | 20.777
12 | 1.086 | 0.06359 | 0.019 | 17.083
12.5 | 0.713 | 0.11236 | 0.009 | 6.342
13 | 0.741 | 0.12237 | 0.01 | 6.052
13.5 | 0.767 | 0.13224 | 0.009 | 5.804
14 | 0.796 | 0.14312 | 0.01 | 5.564
14.5 | 0.823 | 0.14602 | 0.01 | 5.634
15 | 0.85 | 0.15589 | 0.01 | 5.454
15.5 | 0.878 | 0.16228 | 0.01 | 5.411
16 | 0.905 | 0.165 | 0.01 | 5.488

## 40. Re 750k Mach 0.50 (2)
BIGFOIL.COM POLAR EXPORT
la2573a
LA2573A |  |  |  | Cl Max: | 1.3629 | at alpha= | 8.5 | deg
XFOIL ncrit=9 |  |  |  | L/D Max: | 100.768 | at alpha= | 8 | deg
Re: | 750000 |  |  | Cd Min: | 0.2733 | at alpha= | -19.5 | deg
Mach: | 0.5 |  |  | Cl=0 at alpha= | -0.92912 | deg
|  |  |  | @ Cl=0.1, Cd= | 0.012634
|  |  |  | @ Cl=0.4, Cd= | 0.0098791
|  |  |  | @ Cl=0.6, Cd= | 0.010604
alpha (deg) | Cl | Cd | Cm | Cl/Cd
-19.5 | -0.8505 | 0.2733 | 0.1196 | -3.112
-19 | -0.8282 | 0.26463 | 0.1136 | -3.1297
-18 | -0.7812 | 0.24895 | 0.1041 | -3.138
-17.5 | -0.7564 | 0.24196 | 0.0998 | -3.1261
-17 | -0.7326 | 0.23441 | 0.0951 | -3.1253
-16.5 | -0.7121 | 0.22574 | 0.089 | -3.1545
-16 | -0.6902 | 0.21756 | 0.0841 | -3.1725
-15.5 | -0.6638 | 0.21063 | 0.0809 | -3.1515
-15 | -0.6394 | 0.20361 | 0.0768 | -3.1403
-14.5 | -0.6161 | 0.19608 | 0.0725 | -3.1421
-14 | -0.6 | 0.18728 | 0.0658 | -3.2038
-13.5 | -0.5757 | 0.17945 | 0.0624 | -3.2081
-13 | -0.5508 | 0.17261 | 0.0592 | -3.191
-12.5 | -0.528 | 0.16551 | 0.0555 | -3.1901
-12 | -0.5073 | 0.15785 | 0.0513 | -3.2138
-11.5 | -0.5032 | 0.1485 | 0.0432 | -3.3886
-11 | -0.4736 | 0.14139 | 0.0419 | -3.3496
-10.5 | -0.4511 | 0.1348 | 0.0391 | -3.3464
-10 | -0.4322 | 0.12762 | 0.0356 | -3.3866
-9.5 | -0.432 | 0.11781 | 0.0275 | -3.6669
-9 | -0.4154 | 0.11003 | 0.0244 | -3.7753
-8.5 | -0.3934 | 0.10369 | 0.0226 | -3.794
-8 | -0.3767 | 0.09712 | 0.0197 | -3.8787
-7.5 | -0.382 | 0.08714 | 0.0111 | -4.3838
-7 | -0.3804 | 0.07835 | 0.0057 | -4.8551
-6.5 | -0.3702 | 0.07203 | 0.0033 | -5.1395
-6 | -0.3745 | 0.06482 | -0.0014 | -5.7775
-5.5 | -0.3806 | 0.05863 | -0.0024 | -6.4916
-5 | -0.3759 | 0.05109 | -0.0038 | -7.3576
-4.5 | -0.3733 | 0.04022 | -0.0035 | -9.2815
-4 | -0.3446 | 0.03434 | -0.001 | -10.0349
-3.5 | -0.3126 | 0.02694 | 0.0025 | -11.6036
-3 | -0.2664 | 0.02148 | 0.0059 | -12.4022
-2.5 | -0.2083 | 0.0177 | 0.0087 | -11.7684
-2 | -0.1433 | 0.01555 | 0.0106 | -9.2154
-1.5 | -0.0767 | 0.01454 | 0.0121 | -5.2751
-1 | -0.0093 | 0.0137 | 0.0136 | -0.67883
-0.5 | 0.0563 | 0.01291 | 0.0151 | 4.361
0 | 0.1228 | 0.01249 | 0.0165 | 9.8319
0.5 | 0.1891 | 0.01214 | 0.0177 | 15.5766
1 | 0.2555 | 0.01205 | 0.0187 | 21.2033
1.5 | 0.3228 | 0.01189 | 0.0197 | 27.1489
2 | 0.3759 | 0.01048 | 0.0222 | 35.8683
2.5 | 0.4132 | 0.00955 | 0.0299 | 43.267
3 | 0.4737 | 0.00985 | 0.0332 | 48.0914
3.5 | 0.5585 | 0.01043 | 0.0317 | 53.5475
4 | 0.6681 | 0.01089 | 0.025 | 61.3499
4.5 | 0.7454 | 0.01104 | 0.0242 | 67.5181
5 | 0.8188 | 0.01126 | 0.0242 | 72.7176
5.5 | 0.8888 | 0.01156 | 0.0248 | 76.8858
6 | 0.9643 | 0.01171 | 0.0249 | 82.3484
6.5 | 1.0451 | 0.01202 | 0.024 | 86.9468
7 | 1.1278 | 0.01195 | 0.0235 | 94.3766
7.5 | 1.209 | 0.01212 | 0.0233 | 99.7525
8 | 1.2858 | 0.01276 | 0.0235 | 100.768
8.5 | 1.3629 | 0.01448 | 0.0217 | 94.1229
9 | 1.3588 | 0.02017 | 0.0229 | 67.3674
9.5 | 1.2686 | 0.02946 | 0.0265 | 43.0618
10 | 1.2009 | 0.03839 | 0.0271 | 31.2816
10.5 | 1.151 | 0.04704 | 0.0263 | 24.4685
11 | 1.1123 | 0.05585 | 0.0246 | 19.9158
11.5 | 1.0834 | 0.06437 | 0.0227 | 16.8308
12 | 1.0653 | 0.07233 | 0.0209 | 14.7283
12.5 | 1.0568 | 0.07972 | 0.0192 | 13.2564
13 | 1.0534 | 0.0869 | 0.0176 | 12.122
13.5 | 1.0521 | 0.09411 | 0.0157 | 11.1795

## 41. Re 1M Mach 0.00 (1)
BIGFOIL.COM POLAR EXPORT
la2573a
LA2573A |  |  |  | Cl Max: | 1.556 | at alpha= | 19 | deg
JavaFoil+Calcfoil stall+Eppler ext transition |  |  |  | L/D Max: | 123.596 | at alpha= | 7 | deg
Re: | 1000000 |  |  | Cd Min: | 0.00581 | at alpha= | 2 | deg
Mach: | 0 |  |  | Cl=0 at alpha= | -0.45 | deg
|  |  |  | @ Cl=0.1, Cd= | 0.0086425
|  |  |  | @ Cl=0.4, Cd= | 0.0060132
|  |  |  | @ Cl=0.6, Cd= | 0.006519
alpha (deg) | Cl | Cd | Cm | Cl/Cd
-20 | -0.839 | 0.18411 | 0.006 | -4.559
-19.5 | -0.85 | 0.17596 | 0.006 | -4.832
-19 | -0.861 | 0.16701 | 0.006 | -5.153
-18.5 | -0.87 | 0.16182 | 0.006 | -5.374
-18 | -0.878 | 0.15464 | 0.006 | -5.678
-17.5 | -0.886 | 0.14767 | 0.007 | -5.997
-17 | -0.891 | 0.13814 | 0.007 | -6.454
-16.5 | -0.896 | 0.13262 | 0.007 | -6.752
-16 | -0.899 | 0.12679 | 0.007 | -7.088
-15.5 | -0.9 | 0.11966 | 0.008 | -7.522
-15 | -0.899 | 0.11242 | 0.008 | -8.001
-14.5 | -0.897 | 0.10931 | 0.008 | -8.204
-14 | -0.892 | 0.10146 | 0.008 | -8.795
-13.5 | -0.886 | 0.09666 | 0.008 | -9.166
-13 | -0.877 | 0.09129 | 0.009 | -9.61
-12.5 | -0.866 | 0.08702 | 0.009 | -9.949
-12 | -0.852 | 0.08183 | 0.009 | -10.417
-11.5 | -0.837 | 0.07725 | 0.009 | -10.83
-11 | -0.818 | 0.07318 | 0.009 | -11.181
-10.5 | -0.797 | 0.06854 | 0.009 | -11.631
-10 | -0.774 | 0.06432 | 0.01 | -12.041
-9.5 | -0.749 | 0.06131 | 0.01 | -12.211
-9 | -0.721 | 0.05769 | 0.01 | -12.49
-8.5 | -0.69 | 0.05429 | 0.01 | -12.708
-8 | -0.657 | 0.0506 | 0.011 | -12.987
-7.5 | -0.623 | 0.04783 | 0.011 | -13.015
-7 | -0.587 | 0.04448 | 0.011 | -13.193
-6.5 | -0.548 | 0.04257 | 0.011 | -12.876
-6 | -0.509 | 0.04002 | 0.012 | -12.714
-5.5 | -0.469 | 0.03746 | 0.012 | -12.512
-5 | -0.524 | 0.00963 | 0.021 | -54.369
-4.5 | -0.47 | 0.01027 | 0.022 | -45.724
-4 | -0.415 | 0.01007 | 0.022 | -41.191
-3.5 | -0.359 | 0.00974 | 0.022 | -36.827
-3 | -0.302 | 0.00964 | 0.022 | -31.273
-2.5 | -0.244 | 0.00944 | 0.022 | -25.813
-2 | -0.185 | 0.00918 | 0.022 | -20.153
-1.5 | -0.126 | 0.00898 | 0.022 | -14.017
-1 | -0.066 | 0.00887 | 0.022 | -7.472
-0.5 | -0.006 | 0.00876 | 0.022 | -0.714
0 | 0.054 | 0.00865 | 0.022 | 6.257
0.5 | 0.115 | 0.00864 | 0.022 | 13.279
1 | 0.175 | 0.00852 | 0.022 | 20.581
1.5 | 0.236 | 0.00852 | 0.022 | 27.675
2 | 0.296 | 0.00581 | 0.022 | 51.026
2.5 | 0.357 | 0.00592 | 0.022 | 60.224
3 | 0.417 | 0.00605 | 0.022 | 68.919
3.5 | 0.477 | 0.00615 | 0.022 | 77.63
4 | 0.537 | 0.00632 | 0.022 | 84.976
4.5 | 0.597 | 0.00651 | 0.022 | 91.682
5 | 0.657 | 0.00669 | 0.022 | 98.23
5.5 | 0.717 | 0.00694 | 0.022 | 103.238
6 | 0.776 | 0.00719 | 0.022 | 107.969
6.5 | 0.833 | 0.00717 | 0.021 | 116.248
7 | 0.89 | 0.0072 | 0.021 | 123.596
7.5 | 0.942 | 0.00833 | 0.021 | 113.022
8 | 0.988 | 0.00895 | 0.021 | 110.331
8.5 | 1.03 | 0.01001 | 0.02 | 102.869
9 | 1.069 | 0.01151 | 0.02 | 92.924
9.5 | 1.109 | 0.01327 | 0.019 | 83.536
10 | 1.147 | 0.01529 | 0.019 | 75.035
10.5 | 1.152 | 0.02964 | 0.018 | 38.876
11 | 1.193 | 0.0325 | 0.017 | 36.695
11.5 | 1.233 | 0.03461 | 0.017 | 35.616
12 | 1.271 | 0.03702 | 0.017 | 34.344
12.5 | 1.308 | 0.03944 | 0.016 | 33.162
13 | 1.343 | 0.04183 | 0.016 | 32.103
13.5 | 1.376 | 0.04455 | 0.016 | 30.887
14 | 1.407 | 0.04744 | 0.016 | 29.656
14.5 | 1.434 | 0.05051 | 0.015 | 28.393
15 | 1.458 | 0.0536 | 0.015 | 27.209
15.5 | 1.48 | 0.05685 | 0.015 | 26.032
16 | 1.5 | 0.05963 | 0.014 | 25.148
16.5 | 1.516 | 0.06317 | 0.014 | 23.991
17 | 1.529 | 0.06684 | 0.014 | 22.878
17.5 | 1.54 | 0.07102 | 0.013 | 21.678
18 | 1.548 | 0.07429 | 0.013 | 20.833
18.5 | 1.554 | 0.07845 | 0.012 | 19.803
19 | 1.556 | 0.08303 | 0.012 | 18.739
19.5 | 1.556 | 0.08764 | 0.012 | 17.754
20 | 1.553 | 0.09202 | 0.011 | 16.878

## 42. Re 1M Mach 0.00 (2)
BIGFOIL.COM POLAR EXPORT
la2573a
LA2573A |  |  |  | Cl Max: | 1.3486 | at alpha= | 12 | deg
XFOIL ncrit=9 |  |  |  | L/D Max: | 125.966 | at alpha= | 9 | deg
Re: | 1000000 |  |  | Cd Min: | 0.24432 | at alpha= | -20 | deg
Mach: | 0 |  |  | Cl=0 at alpha= | -0.74732 | deg
|  |  |  | @ Cl=0.1, Cd= | 0.0099646
|  |  |  | @ Cl=0.4, Cd= | 0.0073276
|  |  |  | @ Cl=0.6, Cd= | 0.0078184
alpha (deg) | Cl | Cd | Cm | Cl/Cd
-20 | -0.7813 | 0.24432 | 0.0962 | -3.1979
-19.5 | -0.7655 | 0.23722 | 0.092 | -3.227
-19 | -0.7458 | 0.23214 | 0.0889 | -3.2127
-18 | -0.7082 | 0.22181 | 0.0818 | -3.1928
-17.5 | -0.6976 | 0.21298 | 0.0758 | -3.2754
-17 | -0.6816 | 0.20565 | 0.072 | -3.3144
-16.5 | -0.6611 | 0.20035 | 0.0692 | -3.2997
-16 | -0.6418 | 0.19487 | 0.0661 | -3.2935
-15.5 | -0.6236 | 0.18892 | 0.0627 | -3.3009
-14.5 | -0.6049 | 0.17095 | 0.0523 | -3.5385
-14 | -0.584 | 0.16549 | 0.0501 | -3.5289
-13.5 | -0.5657 | 0.15973 | 0.0473 | -3.5416
-13 | -0.5499 | 0.15327 | 0.044 | -3.5878
-12 | -0.5484 | 0.13232 | 0.0323 | -4.1445
-11.5 | -0.5291 | 0.12688 | 0.0304 | -4.1701
-11 | -0.5131 | 0.12104 | 0.0279 | -4.2391
-10 | -0.909 | 0.03517 | -0.0052 | -25.8459
-9.5 | -0.8778 | 0.0326 | -0.0027 | -26.9264
-9 | -0.8385 | 0.0308 | -0.0008 | -27.224
-8.5 | -0.8052 | 0.02739 | 0.0018 | -29.3976
-8 | -0.7688 | 0.02388 | 0.0042 | -32.1943
-7.5 | -0.7254 | 0.02137 | 0.0062 | -33.9448
-7 | -0.6774 | 0.01958 | 0.0077 | -34.5965
-6.5 | -0.6286 | 0.01746 | 0.0091 | -36.0023
-6 | -0.5763 | 0.01629 | 0.01 | -35.3775
-5.5 | -0.5228 | 0.01547 | 0.0109 | -33.7944
-5 | -0.4687 | 0.0147 | 0.0117 | -31.8844
-4.5 | -0.4142 | 0.01412 | 0.0124 | -29.3343
-4 | -0.3589 | 0.01358 | 0.0131 | -26.4286
-3.5 | -0.3057 | 0.01248 | 0.014 | -24.4952
-3 | -0.2504 | 0.012 | 0.0147 | -20.8667
-2.5 | -0.1949 | 0.01158 | 0.0153 | -16.8307
-2 | -0.1398 | 0.0111 | 0.016 | -12.5946
-1.5 | -0.0844 | 0.01078 | 0.0166 | -7.8293
-1 | -0.0283 | 0.01062 | 0.0171 | -2.6648
-0.5 | 0.0277 | 0.01024 | 0.0176 | 2.7051
0 | 0.0843 | 0.01002 | 0.018 | 8.4132
0.5 | 0.141 | 0.00982 | 0.0183 | 14.3585
1 | 0.1976 | 0.00961 | 0.0187 | 20.5619
1.5 | 0.2514 | 0.00908 | 0.0193 | 27.6872
2 | 0.2813 | 0.00712 | 0.0245 | 39.5084
2.5 | 0.3342 | 0.00718 | 0.0261 | 46.546
3 | 0.386 | 0.0073 | 0.0279 | 52.8767
3.5 | 0.4367 | 0.0074 | 0.03 | 59.0135
4 | 0.4987 | 0.00758 | 0.0296 | 65.7916
4.5 | 0.5615 | 0.0078 | 0.0284 | 71.9872
5 | 0.6242 | 0.00783 | 0.0272 | 79.719
5.5 | 0.6858 | 0.00788 | 0.0262 | 87.0305
6 | 0.7444 | 0.00794 | 0.0258 | 93.7531
6.5 | 0.8084 | 0.00811 | 0.0242 | 99.6794
7 | 0.8746 | 0.00811 | 0.0222 | 107.8422
7.5 | 0.9399 | 0.00813 | 0.0202 | 115.6089
8 | 1.0039 | 0.00832 | 0.0184 | 120.6611
8.5 | 1.0667 | 0.00858 | 0.0168 | 124.324
9 | 1.1274 | 0.00895 | 0.0155 | 125.9665
9.5 | 1.1904 | 0.00958 | 0.0132 | 124.2589
10 | 1.2498 | 0.01086 | 0.011 | 115.0829
10.5 | 1.2876 | 0.01262 | 0.0122 | 102.0285
11 | 1.3082 | 0.01461 | 0.0162 | 89.5414
11.5 | 1.3313 | 0.01692 | 0.0188 | 78.682
12 | 1.3486 | 0.01954 | 0.021 | 69.0174
12.5 | 1.3305 | 0.02662 | 0.0191 | 49.9812
13 | 1.3128 | 0.03395 | 0.0174 | 38.6686
14 | 1.2835 | 0.04715 | 0.0153 | 27.2216
14.5 | 1.2731 | 0.05357 | 0.0141 | 23.7652
15 | 1.2738 | 0.0591 | 0.013 | 21.5533
15.5 | 1.2678 | 0.06555 | 0.0116 | 19.341
16 | 1.2705 | 0.07106 | 0.0104 | 17.8793
16.5 | 1.2719 | 0.07682 | 0.0091 | 16.5569
17 | 1.2684 | 0.08325 | 0.0075 | 15.236

## 43. Re 1M Mach 0.10 (1)
BIGFOIL.COM POLAR EXPORT
la2573a
LA2573A |  |  |  | Cl Max: | 1.537 | at alpha= | 18.5 | deg
JavaFoil+Calcfoil stall+Eppler ext transition |  |  |  | L/D Max: | 116.041 | at alpha= | 6.5 | deg
Re: | 1000000 |  |  | Cd Min: | 0.00594 | at alpha= | 2.5 | deg
Mach: | 0.1 |  |  | Cl=0 at alpha= | -0.45 | deg
|  |  |  | @ Cl=0.1, Cd= | 0.0086549
|  |  |  | @ Cl=0.4, Cd= | 0.0060226
|  |  |  | @ Cl=0.6, Cd= | 0.00651
alpha (deg) | Cl | Cd | Cm | Cl/Cd
-20 | -0.785 | 0.18888 | 0.006 | -4.158
-19.5 | -0.8 | 0.17808 | 0.006 | -4.49
-19 | -0.813 | 0.17086 | 0.006 | -4.757
-18.5 | -0.825 | 0.16699 | 0.006 | -4.942
-18 | -0.836 | 0.15609 | 0.006 | -5.357
-17.5 | -0.847 | 0.14799 | 0.007 | -5.721
-17 | -0.856 | 0.14022 | 0.007 | -6.102
-16.5 | -0.863 | 0.13361 | 0.007 | -6.462
-16 | -0.869 | 0.12693 | 0.007 | -6.845
-15.5 | -0.873 | 0.12038 | 0.007 | -7.254
-15 | -0.876 | 0.11307 | 0.008 | -7.743
-14.5 | -0.876 | 0.11018 | 0.008 | -7.946
-14 | -0.874 | 0.10383 | 0.008 | -8.421
-13.5 | -0.87 | 0.09989 | 0.008 | -8.708
-13 | -0.864 | 0.09345 | 0.009 | -9.241
-12.5 | -0.854 | 0.08754 | 0.009 | -9.756
-12 | -0.843 | 0.08242 | 0.009 | -10.224
-11.5 | -0.829 | 0.07798 | 0.009 | -10.627
-11 | -0.812 | 0.07395 | 0.009 | -10.982
-10.5 | -0.793 | 0.06848 | 0.01 | -11.578
-10 | -0.771 | 0.06486 | 0.01 | -11.887
-9.5 | -0.746 | 0.06113 | 0.01 | -12.209
-9 | -0.719 | 0.05748 | 0.01 | -12.512
-8.5 | -0.689 | 0.05406 | 0.01 | -12.745
-8 | -0.657 | 0.05128 | 0.011 | -12.813
-7.5 | -0.622 | 0.04832 | 0.011 | -12.872
-7 | -0.587 | 0.04484 | 0.011 | -13.092
-6.5 | -0.549 | 0.04294 | 0.011 | -12.779
-6 | -0.51 | 0.04034 | 0.012 | -12.633
-5.5 | -0.469 | 0.03777 | 0.012 | -12.426
-5 | -0.525 | 0.00961 | 0.022 | -54.624
-4.5 | -0.472 | 0.01032 | 0.022 | -45.683
-4 | -0.416 | 0.01011 | 0.022 | -41.186
-3.5 | -0.36 | 0.00979 | 0.022 | -36.779
-3 | -0.303 | 0.00964 | 0.022 | -31.434
-2.5 | -0.245 | 0.00949 | 0.022 | -25.79
-2 | -0.186 | 0.00924 | 0.022 | -20.131
-1.5 | -0.127 | 0.009 | 0.022 | -14.058
-1 | -0.067 | 0.00889 | 0.022 | -7.495
-0.5 | -0.006 | 0.00877 | 0.022 | -0.716
0 | 0.054 | 0.00867 | 0.022 | 6.278
0.5 | 0.115 | 0.00865 | 0.022 | 13.326
1 | 0.176 | 0.00857 | 0.022 | 20.562
1.5 | 0.237 | 0.00854 | 0.022 | 27.773
2 | 0.298 | 0.00853 | 0.022 | 34.904
2.5 | 0.358 | 0.00594 | 0.022 | 60.352
3 | 0.419 | 0.00606 | 0.022 | 69.118
3.5 | 0.479 | 0.00617 | 0.022 | 77.64
4 | 0.54 | 0.00637 | 0.022 | 84.738
4.5 | 0.6 | 0.00651 | 0.022 | 92.112
5 | 0.66 | 0.00673 | 0.022 | 98.039
5.5 | 0.72 | 0.00699 | 0.022 | 103.013
6 | 0.78 | 0.00689 | 0.022 | 113.146
6.5 | 0.837 | 0.00721 | 0.022 | 116.041
7 | 0.893 | 0.00799 | 0.021 | 111.788
7.5 | 0.944 | 0.00843 | 0.021 | 112.044
8 | 0.989 | 0.00918 | 0.021 | 107.696
8.5 | 1.031 | 0.01029 | 0.02 | 100.244
9 | 1.071 | 0.0119 | 0.02 | 89.939
9.5 | 1.111 | 0.0137 | 0.019 | 81.064
10 | 1.149 | 0.01577 | 0.019 | 72.906
10.5 | 1.155 | 0.03073 | 0.018 | 37.571
11 | 1.196 | 0.03294 | 0.017 | 36.311
11.5 | 1.236 | 0.03517 | 0.017 | 35.146
12 | 1.274 | 0.03753 | 0.017 | 33.951
12.5 | 1.311 | 0.04 | 0.017 | 32.769
13 | 1.345 | 0.04242 | 0.016 | 31.712
13.5 | 1.377 | 0.04519 | 0.016 | 30.485
14 | 1.408 | 0.04816 | 0.016 | 29.228
14.5 | 1.434 | 0.0513 | 0.015 | 27.948
15 | 1.457 | 0.05438 | 0.015 | 26.79
15.5 | 1.477 | 0.05772 | 0.015 | 25.589
16 | 1.495 | 0.06105 | 0.014 | 24.482
16.5 | 1.509 | 0.06423 | 0.014 | 23.499
17 | 1.521 | 0.06784 | 0.014 | 22.416
17.5 | 1.529 | 0.07243 | 0.013 | 21.109
18 | 1.535 | 0.0756 | 0.013 | 20.305
18.5 | 1.537 | 0.08027 | 0.013 | 19.154
19 | 1.537 | 0.08508 | 0.012 | 18.065
19.5 | 1.534 | 0.08932 | 0.012 | 17.174
20 | 1.529 | 0.0943 | 0.011 | 16.209

## 44. Re 1M Mach 0.10 (2)
BIGFOIL.COM POLAR EXPORT
la2573a
LA2573A |  |  |  | Cl Max: | 1.3396 | at alpha= | 12 | deg
XFOIL ncrit=9 |  |  |  | L/D Max: | 125.353 | at alpha= | 9 | deg
Re: | 1000000 |  |  | Cd Min: | 0.2455 | at alpha= | -20 | deg
Mach: | 0.1 |  |  | Cl=0 at alpha= | -0.75133 | deg
|  |  |  | @ Cl=0.1, Cd= | 0.010006
|  |  |  | @ Cl=0.4, Cd= | 0.0073416
|  |  |  | @ Cl=0.6, Cd= | 0.007851
alpha (deg) | Cl | Cd | Cm | Cl/Cd
-20 | -0.7832 | 0.2455 | 0.0972 | -3.1902
-19.5 | -0.7681 | 0.23812 | 0.0927 | -3.2257
-19 | -0.7481 | 0.23298 | 0.0896 | -3.211
-18.5 | -0.7287 | 0.22772 | 0.0861 | -3.2
-18 | -0.7102 | 0.22261 | 0.0826 | -3.1903
-17.5 | -0.6979 | 0.21413 | 0.0769 | -3.2592
-17 | -0.6833 | 0.20642 | 0.0726 | -3.3102
-16.5 | -0.6624 | 0.20108 | 0.0699 | -3.2942
-16 | -0.6428 | 0.19557 | 0.0667 | -3.2868
-15.5 | -0.6243 | 0.18963 | 0.0633 | -3.2922
-14.5 | -0.6054 | 0.17167 | 0.0528 | -3.5265
-14 | -0.5839 | 0.16619 | 0.0506 | -3.5134
-13.5 | -0.5653 | 0.16045 | 0.0478 | -3.5232
-13 | -0.5491 | 0.15401 | 0.0446 | -3.5654
-12.5 | -0.5361 | 0.14658 | 0.0407 | -3.6574
-12 | -0.5467 | 0.13317 | 0.0327 | -4.1053
-11.5 | -0.527 | 0.12772 | 0.031 | -4.1262
-11 | -0.5106 | 0.12187 | 0.0285 | -4.1897
-10.5 | -0.4986 | 0.1152 | 0.0254 | -4.3281
-10 | -0.5214 | 0.10026 | 0.0154 | -5.2005
-9.5 | -0.5359 | 0.08874 | 0.0094 | -6.039
-9 | -0.5357 | 0.08158 | 0.0055 | -6.5666
-8 | -0.7603 | 0.02687 | 0.0022 | -28.2955
-7.5 | -0.7248 | 0.02281 | 0.0049 | -31.7755
-7 | -0.6797 | 0.02027 | 0.0069 | -33.5323
-6.5 | -0.6303 | 0.01844 | 0.0084 | -34.1811
-6 | -0.5794 | 0.01662 | 0.0095 | -34.8616
-5.5 | -0.5257 | 0.01574 | 0.0105 | -33.399
-5 | -0.4713 | 0.01493 | 0.0113 | -31.5673
-4.5 | -0.4166 | 0.01428 | 0.0122 | -29.1737
-4 | -0.3608 | 0.01371 | 0.0129 | -26.3166
-3.5 | -0.3071 | 0.01259 | 0.0138 | -24.3924
-3 | -0.2515 | 0.01208 | 0.0145 | -20.8195
-2.5 | -0.1956 | 0.01164 | 0.0152 | -16.8041
-2 | -0.1398 | 0.01121 | 0.0159 | -12.471
-1.5 | -0.0845 | 0.01085 | 0.0165 | -7.788
-1 | -0.028 | 0.01064 | 0.017 | -2.6316
-0.5 | 0.0283 | 0.01027 | 0.0176 | 2.7556
0 | 0.0855 | 0.01006 | 0.0179 | 8.499
0.5 | 0.1424 | 0.00985 | 0.0183 | 14.4569
1 | 0.1994 | 0.00964 | 0.0187 | 20.6846
1.5 | 0.2538 | 0.00917 | 0.0193 | 27.6772
2 | 0.2836 | 0.00713 | 0.0245 | 39.7756
2.5 | 0.3369 | 0.00719 | 0.0262 | 46.8567
3 | 0.389 | 0.00732 | 0.028 | 53.1421
3.5 | 0.44 | 0.00742 | 0.0301 | 59.2992
4 | 0.502 | 0.00761 | 0.0299 | 65.9658
4.5 | 0.5653 | 0.00784 | 0.0286 | 72.1046
5 | 0.6286 | 0.00786 | 0.0274 | 79.9746
5.5 | 0.6907 | 0.00791 | 0.0265 | 87.3198
6 | 0.7502 | 0.00798 | 0.026 | 94.01
6.5 | 0.8139 | 0.00815 | 0.0245 | 99.865
7 | 0.8807 | 0.00815 | 0.0225 | 108.0613
7.5 | 0.9466 | 0.00818 | 0.0206 | 115.7213
8 | 1.0113 | 0.00837 | 0.0188 | 120.8244
8.5 | 1.0747 | 0.00864 | 0.0172 | 124.3866
9 | 1.1357 | 0.00906 | 0.0159 | 125.3532
9.5 | 1.1991 | 0.00977 | 0.0137 | 122.7329
10 | 1.2587 | 0.01114 | 0.0114 | 112.9892
10.5 | 1.2931 | 0.01303 | 0.0132 | 99.2402
11 | 1.3127 | 0.01516 | 0.0172 | 86.5897
11.5 | 1.3334 | 0.01764 | 0.0199 | 75.5896
12 | 1.3396 | 0.02116 | 0.0217 | 63.3081
12.5 | 1.3155 | 0.02961 | 0.0185 | 44.4276
13 | 1.2964 | 0.03678 | 0.0173 | 35.2474
13.5 | 1.2765 | 0.04387 | 0.0161 | 29.0973
14 | 1.268 | 0.04987 | 0.0152 | 25.4261
14.5 | 1.2617 | 0.05608 | 0.014 | 22.4982
15 | 1.2617 | 0.06175 | 0.0129 | 20.4324
15.5 | 1.2576 | 0.06804 | 0.0116 | 18.4832
16 | 1.2616 | 0.07345 | 0.0105 | 17.1763
16.5 | 1.261 | 0.07953 | 0.0091 | 15.8557
17 | 1.255 | 0.0864 | 0.0073 | 14.5255

## 45. Re 1M Mach 0.25 (1)
BIGFOIL.COM POLAR EXPORT
la2573a
LA2573A |  |  |  | Cl Max: | 1.451 | at alpha= | 16.5 | deg
JavaFoil+Calcfoil stall+Eppler ext transition |  |  |  | L/D Max: | 111.471 | at alpha= | 6 | deg
Re: | 1000000 |  |  | Cd Min: | 0.00601 | at alpha= | 2.5 | deg
Mach: | 0.25 |  |  | Cl=0 at alpha= | -0.45161 | deg
|  |  |  | @ Cl=0.1, Cd= | 0.0086719
|  |  |  | @ Cl=0.4, Cd= | 0.0060823
|  |  |  | @ Cl=0.6, Cd= | 0.0066255
alpha (deg) | Cl | Cd | Cm | Cl/Cd
-16.5 | -0.569 | 0.15588 | 0.007 | -3.653
-16 | -0.604 | 0.15062 | 0.007 | -4.01
-15.5 | -0.635 | 0.13585 | 0.007 | -4.678
-15 | -0.664 | 0.12918 | 0.008 | -5.141
-14.5 | -0.689 | 0.12206 | 0.008 | -5.647
-14 | -0.711 | 0.1137 | 0.008 | -6.255
-13.5 | -0.729 | 0.10917 | 0.008 | -6.679
-13 | -0.743 | 0.10205 | 0.008 | -7.281
-12.5 | -0.753 | 0.09484 | 0.009 | -7.941
-12 | -0.758 | 0.08799 | 0.009 | -8.619
-11.5 | -0.76 | 0.0837 | 0.009 | -9.08
-11 | -0.757 | 0.07805 | 0.009 | -9.695
-10.5 | -0.75 | 0.07221 | 0.01 | -10.39
-10 | -0.739 | 0.06786 | 0.01 | -10.889
-9.5 | -0.723 | 0.06357 | 0.01 | -11.379
-9 | -0.704 | 0.05977 | 0.01 | -11.782
-8.5 | -0.68 | 0.05639 | 0.01 | -12.05
-8 | -0.651 | 0.05283 | 0.01 | -12.329
-7.5 | -0.621 | 0.04941 | 0.011 | -12.563
-7 | -0.587 | 0.04694 | 0.011 | -12.509
-6.5 | -0.552 | 0.04413 | 0.011 | -12.51
-6 | -0.514 | 0.04103 | 0.012 | -12.537
-5.5 | -0.475 | 0.03863 | 0.012 | -12.305
-5 | -0.434 | 0.03647 | 0.012 | -11.901
-4.5 | -0.395 | 0.03265 | 0.014 | -12.085
-4 | -0.425 | 0.01023 | 0.022 | -41.565
-3.5 | -0.368 | 0.00999 | 0.023 | -36.849
-3 | -0.31 | 0.00975 | 0.023 | -31.8
-2.5 | -0.251 | 0.00953 | 0.023 | -26.313
-2 | -0.191 | 0.00938 | 0.023 | -20.323
-1.5 | -0.13 | 0.00913 | 0.023 | -14.22
-1 | -0.068 | 0.00893 | 0.023 | -7.651
-0.5 | -0.006 | 0.00881 | 0.023 | -0.732
0 | 0.056 | 0.00875 | 0.023 | 6.386
0.5 | 0.118 | 0.00864 | 0.023 | 13.707
1 | 0.181 | 0.00864 | 0.023 | 20.968
1.5 | 0.244 | 0.00859 | 0.023 | 28.337
2 | 0.306 | 0.00854 | 0.023 | 35.799
2.5 | 0.368 | 0.00601 | 0.023 | 61.294
3 | 0.43 | 0.00615 | 0.023 | 69.941
3.5 | 0.492 | 0.00626 | 0.023 | 78.615
4 | 0.554 | 0.00644 | 0.023 | 86.025
4.5 | 0.616 | 0.00669 | 0.023 | 92.097
5 | 0.678 | 0.00696 | 0.023 | 97.331
5.5 | 0.738 | 0.00684 | 0.022 | 108.002
6 | 0.799 | 0.00717 | 0.022 | 111.471
6.5 | 0.856 | 0.00794 | 0.022 | 107.835
7 | 0.908 | 0.00847 | 0.022 | 107.086
7.5 | 0.952 | 0.0094 | 0.021 | 101.27
8 | 0.996 | 0.01063 | 0.021 | 93.753
8.5 | 1.039 | 0.01223 | 0.02 | 84.945
9 | 1.081 | 0.0141 | 0.02 | 76.656
9.5 | 1.122 | 0.01604 | 0.02 | 69.926
10 | 1.161 | 0.01856 | 0.019 | 62.552
10.5 | 1.173 | 0.03302 | 0.018 | 35.54
11 | 1.213 | 0.03541 | 0.018 | 34.271
11.5 | 1.252 | 0.03794 | 0.017 | 32.989
12 | 1.288 | 0.04048 | 0.017 | 31.808
12.5 | 1.321 | 0.04307 | 0.017 | 30.671
13 | 1.351 | 0.04598 | 0.017 | 29.394
13.5 | 1.379 | 0.04874 | 0.016 | 28.287
14 | 1.403 | 0.05209 | 0.016 | 26.94
14.5 | 1.422 | 0.0557 | 0.016 | 25.536
15 | 1.436 | 0.05929 | 0.015 | 24.216
15.5 | 1.446 | 0.06284 | 0.015 | 23.004
16 | 1.45 | 0.0669 | 0.015 | 21.677
16.5 | 1.451 | 0.07045 | 0.014 | 20.596
17 | 1.446 | 0.07535 | 0.014 | 19.195
17.5 | 1.436 | 0.08009 | 0.014 | 17.935
18 | 1.422 | 0.08463 | 0.013 | 16.807
18.5 | 1.402 | 0.09119 | 0.013 | 15.378
19 | 1.378 | 0.0961 | 0.012 | 14.339
19.5 | 1.349 | 0.10263 | 0.012 | 13.142
20 | 1.315 | 0.10919 | 0.012 | 12.04

## 46. Re 1M Mach 0.25 (2)
BIGFOIL.COM POLAR EXPORT
la2573a
LA2573A |  |  |  | Cl Max: | 1.3194 | at alpha= | 11 | deg
XFOIL ncrit=9 |  |  |  | L/D Max: | 122.978 | at alpha= | 8.5 | deg
Re: | 1000000 |  |  | Cd Min: | 0.25177 | at alpha= | -20 | deg
Mach: | 0.25 |  |  | Cl=0 at alpha= | -0.77702 | deg
|  |  |  | @ Cl=0.1, Cd= | 0.010167
|  |  |  | @ Cl=0.4, Cd= | 0.0074345
|  |  |  | @ Cl=0.6, Cd= | 0.0079921
alpha (deg) | Cl | Cd | Cm | Cl/Cd
-20 | -0.7965 | 0.25177 | 0.1026 | -3.1636
-19.5 | -0.7831 | 0.24344 | 0.0966 | -3.2168
-19 | -0.7613 | 0.23775 | 0.0938 | -3.2021
-18.5 | -0.7414 | 0.23285 | 0.0904 | -3.184
-18 | -0.7215 | 0.22708 | 0.0865 | -3.1773
-17.5 | -0.7037 | 0.21981 | 0.082 | -3.2014
-17 | -0.6932 | 0.2109 | 0.0758 | -3.2869
-16.5 | -0.6701 | 0.20512 | 0.0734 | -3.2669
-16 | -0.6493 | 0.19947 | 0.0702 | -3.2551
-15.5 | -0.6294 | 0.19348 | 0.0667 | -3.253
-15 | -0.6113 | 0.18663 | 0.0628 | -3.2755
-14.5 | -0.6097 | 0.17587 | 0.0551 | -3.4668
-14 | -0.5848 | 0.1699 | 0.0535 | -3.442
-13.5 | -0.5642 | 0.1642 | 0.0508 | -3.4361
-13 | -0.5464 | 0.15778 | 0.0475 | -3.463
-12.5 | -0.5308 | 0.15066 | 0.0439 | -3.5232
-12 | -0.5392 | 0.13787 | 0.0351 | -3.9109
-11.5 | -0.5177 | 0.13198 | 0.0338 | -3.9226
-11 | -0.4994 | 0.1261 | 0.0314 | -3.9603
-10.5 | -0.4844 | 0.1197 | 0.0285 | -4.0468
-10 | -0.4737 | 0.11245 | 0.0249 | -4.2125
-9 | -0.4928 | 0.09001 | 0.0116 | -5.4749
-8.5 | -0.4867 | 0.08341 | 0.0084 | -5.835
-8 | -0.4928 | 0.07539 | 0.003 | -6.5367
-7.5 | -0.602 | 0.04984 | -0.0055 | -12.0787
-7 | -0.5841 | 0.04621 | -0.0035 | -12.6401
-6.5 | -0.6253 | 0.02553 | 0.0027 | -24.4928
-6 | -0.5886 | 0.02047 | 0.006 | -28.7543
-5.5 | -0.5399 | 0.01768 | 0.0079 | -30.5373
-5 | -0.4848 | 0.01652 | 0.0092 | -29.3462
-4.5 | -0.4285 | 0.01542 | 0.0104 | -27.7886
-4 | -0.3713 | 0.01443 | 0.0115 | -25.7311
-3.5 | -0.314 | 0.01345 | 0.0125 | -23.3457
-3 | -0.2573 | 0.01256 | 0.0135 | -20.4857
-2.5 | -0.1994 | 0.01202 | 0.0144 | -16.589
-2 | -0.1416 | 0.0116 | 0.0152 | -12.2069
-1.5 | -0.0846 | 0.01115 | 0.0161 | -7.5874
-1 | -0.026 | 0.0108 | 0.0168 | -2.4074
-0.5 | 0.0323 | 0.01044 | 0.0174 | 3.0939
0 | 0.0912 | 0.0102 | 0.018 | 8.9412
0.5 | 0.1501 | 0.00998 | 0.0184 | 15.0401
1 | 0.2091 | 0.00982 | 0.0189 | 21.2933
1.5 | 0.2664 | 0.00963 | 0.0195 | 27.6636
2 | 0.297 | 0.00723 | 0.0248 | 41.0788
2.5 | 0.3519 | 0.00731 | 0.0266 | 48.1395
3 | 0.406 | 0.00745 | 0.0286 | 54.4966
3.5 | 0.4582 | 0.00759 | 0.0309 | 60.3689
4 | 0.5201 | 0.00791 | 0.0312 | 65.7522
4.5 | 0.5867 | 0.00798 | 0.03 | 73.5213
5 | 0.6526 | 0.00804 | 0.0288 | 81.1692
5.5 | 0.7179 | 0.00811 | 0.0278 | 88.5203
6 | 0.781 | 0.00831 | 0.0271 | 93.9832
6.5 | 0.8448 | 0.00837 | 0.0265 | 100.9319
7 | 0.9144 | 0.00845 | 0.0245 | 108.213
7.5 | 0.9839 | 0.0085 | 0.0227 | 115.7529
8 | 1.0521 | 0.00874 | 0.021 | 120.3776
8.5 | 1.1191 | 0.0091 | 0.0194 | 122.978
9 | 1.183 | 0.00969 | 0.0183 | 122.0846
9.5 | 1.2476 | 0.01087 | 0.0161 | 114.7746
10 | 1.3055 | 0.01338 | 0.0133 | 97.571
10.5 | 1.3125 | 0.01588 | 0.0194 | 82.6511
11 | 1.3194 | 0.01938 | 0.0225 | 68.0805
11.5 | 1.2861 | 0.02837 | 0.0197 | 45.3331
12 | 1.2555 | 0.03626 | 0.0189 | 34.6249
12.5 | 1.2337 | 0.04331 | 0.018 | 28.4853
13 | 1.22 | 0.04981 | 0.0172 | 24.4931
13.5 | 1.2135 | 0.05604 | 0.0162 | 21.6542
14 | 1.2104 | 0.06217 | 0.0151 | 19.4692
14.5 | 1.2113 | 0.06801 | 0.014 | 17.8106
15 | 1.2087 | 0.07437 | 0.0127 | 16.2525
15.5 | 1.2088 | 0.08051 | 0.0115 | 15.0143
16 | 1.2111 | 0.08651 | 0.0101 | 13.9995

## 47. Re 1M Mach 0.50 (1)
BIGFOIL.COM POLAR EXPORT
la2573a
LA2573A |  |  |  | Cl Max: | 1.208 | at alpha= | 11 | deg
JavaFoil+Calcfoil stall+Eppler ext transition |  |  |  | L/D Max: | 85.046 | at alpha= | 3.5 | deg
Re: | 1000000 |  |  | Cd Min: | 0.0064 | at alpha= | 3 | deg
Mach: | 0.5 |  |  | Cl=0 at alpha= | -0.44927 | deg
|  |  |  | @ Cl=0.1, Cd= | 0.0090183
|  |  |  | @ Cl=0.4, Cd= | 0.008714
|  |  |  | @ Cl=0.6, Cd= | 0.0072673
alpha (deg) | Cl | Cd | Cm | Cl/Cd
-20 | -1.069 | 0.20488 | 0.008 | -5.219
-19.5 | -1.043 | 0.19779 | 0.008 | -5.273
-19 | -1.017 | 0.19428 | 0.008 | -5.233
-18.5 | -0.99 | 0.18937 | 0.009 | -5.23
-18 | -0.964 | 0.18494 | 0.009 | -5.213
-17.5 | -0.938 | 0.17446 | 0.009 | -5.375
-17 | -0.909 | 0.16682 | 0.009 | -5.451
-16.5 | -0.882 | 0.15911 | 0.009 | -5.545
-16 | -0.855 | 0.15972 | 0.01 | -5.356
-15.5 | -0.829 | 0.15564 | 0.01 | -5.325
-15 | -0.802 | 0.14367 | 0.01 | -5.584
-14.5 | -0.775 | 0.14025 | 0.01 | -5.529
-14 | -0.748 | 0.14125 | 0.01 | -5.292
-13.5 | -0.72 | 0.13484 | 0.01 | -5.336
-13 | -0.693 | 0.13312 | 0.01 | -5.203
-12.5 | -0.666 | 0.11973 | 0.011 | -5.561
-12 | -0.639 | 0.11623 | 0.011 | -5.495
-11.5 | -0.611 | 0.11745 | 0.011 | -5.206
-11 | -0.584 | 0.11448 | 0.011 | -5.103
-10.5 | -0.556 | 0.10799 | 0.011 | -5.145
-10 | -0.528 | 0.09936 | 0.011 | -5.319
-9.5 | -0.501 | 0.09174 | 0.011 | -5.463
-9 | -0.474 | 0.08854 | 0.011 | -5.351
-8.5 | -0.446 | 0.08439 | 0.011 | -5.289
-8 | -0.419 | 0.08201 | 0.011 | -5.107
-7.5 | -0.391 | 0.08152 | 0.012 | -4.801
-7 | -0.363 | 0.07635 | 0.011 | -4.757
-6.5 | -0.336 | 0.07644 | 0.011 | -4.392
-6 | -0.309 | 0.04739 | 0.012 | -6.51
-5.5 | -0.406 | 0.04642 | 0.011 | -8.753
-5 | -0.416 | 0.04251 | 0.012 | -9.784
-4.5 | -0.394 | 0.03904 | 0.012 | -10.1
-4 | -0.36 | 0.03677 | 0.012 | -9.784
-3.5 | -0.318 | 0.03459 | 0.013 | -9.193
-3 | -0.272 | 0.03244 | 0.014 | -8.389
-2.5 | -0.223 | 0.03066 | 0.014 | -7.262
-2 | -0.21 | 0.00976 | 0.025 | -21.503
-1.5 | -0.144 | 0.00961 | 0.026 | -14.947
-1 | -0.076 | 0.00935 | 0.026 | -8.115
-0.5 | -0.007 | 0.0092 | 0.026 | -0.779
0 | 0.062 | 0.00904 | 0.026 | 6.89
0.5 | 0.132 | 0.009 | 0.026 | 14.689
1 | 0.202 | 0.00894 | 0.026 | 22.608
1.5 | 0.272 | 0.00902 | 0.026 | 30.144
2 | 0.341 | 0.00895 | 0.026 | 38.121
2.5 | 0.411 | 0.00867 | 0.026 | 47.398
3 | 0.479 | 0.0064 | 0.026 | 74.826
3.5 | 0.548 | 0.00644 | 0.025 | 85.046
4 | 0.614 | 0.00749 | 0.025 | 81.942
4.5 | 0.673 | 0.00805 | 0.025 | 83.576
5 | 0.728 | 0.00904 | 0.024 | 80.575
5.5 | 0.784 | 0.01033 | 0.024 | 75.853
6 | 0.839 | 0.01176 | 0.023 | 71.35
6.5 | 0.893 | 0.01341 | 0.023 | 66.609
7 | 0.946 | 0.01512 | 0.022 | 62.568
7.5 | 0.997 | 0.01697 | 0.022 | 58.722
8 | 1.045 | 0.0191 | 0.022 | 54.744
8.5 | 1.091 | 0.0213 | 0.021 | 51.25
9 | 1.132 | 0.02394 | 0.021 | 47.296
9.5 | 1.154 | 0.03876 | 0.02 | 29.773
10 | 1.184 | 0.04193 | 0.02 | 28.252
10.5 | 1.204 | 0.04583 | 0.02 | 26.278
11 | 1.208 | 0.04963 | 0.019 | 24.336
11.5 | 1.184 | 0.05453 | 0.019 | 21.705
12 | 1.088 | 0.06099 | 0.019 | 17.837
12.5 | 0.713 | 0.10852 | 0.009 | 6.569
13 | 0.741 | 0.11688 | 0.01 | 6.337
13.5 | 0.768 | 0.12529 | 0.009 | 6.126
14 | 0.797 | 0.13561 | 0.01 | 5.874
14.5 | 0.823 | 0.13678 | 0.01 | 6.015
15 | 0.85 | 0.14648 | 0.01 | 5.806
15.5 | 0.878 | 0.15264 | 0.01 | 5.754
16 | 0.906 | 0.15443 | 0.01 | 5.864

## 48. Re 1M Mach 0.50 (2)
BIGFOIL.COM POLAR EXPORT
la2573a
LA2573A |  |  |  | Cl Max: | 1.3433 | at alpha= | 9 | deg
XFOIL ncrit=9 |  |  |  | L/D Max: | 112.205 | at alpha= | 8 | deg
Re: | 1000000 |  |  | Cd Min: | 0.28064 | at alpha= | -20 | deg
Mach: | 0.5 |  |  | Cl=0 at alpha= | -0.89746 | deg
|  |  |  | @ Cl=0.1, Cd= | 0.011264
|  |  |  | @ Cl=0.4, Cd= | 0.0093893
|  |  |  | @ Cl=0.6, Cd= | 0.0088036
alpha (deg) | Cl | Cd | Cm | Cl/Cd
-20 | -0.874 | 0.28064 | 0.1243 | -3.1143
-19 | -0.83 | 0.26322 | 0.1129 | -3.1533
-18.5 | -0.805 | 0.25632 | 0.1089 | -3.1406
-18 | -0.7807 | 0.24923 | 0.1044 | -3.1324
-17 | -0.7366 | 0.23249 | 0.0934 | -3.1683
-16.5 | -0.7136 | 0.22439 | 0.0889 | -3.1802
-16 | -0.6881 | 0.21755 | 0.0852 | -3.163
-15.5 | -0.6637 | 0.21058 | 0.0811 | -3.1518
-15 | -0.6401 | 0.20306 | 0.0767 | -3.1523
-14.5 | -0.6232 | 0.19388 | 0.0702 | -3.2144
-14 | -0.6002 | 0.18586 | 0.0662 | -3.2293
-13.5 | -0.5747 | 0.17913 | 0.0631 | -3.2083
-13 | -0.5508 | 0.17232 | 0.0594 | -3.1964
-12.5 | -0.5294 | 0.16466 | 0.0551 | -3.2151
-12 | -0.5188 | 0.15515 | 0.0482 | -3.3439
-11.5 | -0.4974 | 0.14723 | 0.0449 | -3.3784
-11 | -0.4733 | 0.14064 | 0.0423 | -3.3653
-10.5 | -0.4525 | 0.13378 | 0.039 | -3.3824
-10 | -0.4353 | 0.12612 | 0.0348 | -3.4515
-9.5 | -0.4354 | 0.11566 | 0.0269 | -3.7645
-9 | -0.4158 | 0.10863 | 0.0247 | -3.8277
-8.5 | -0.3963 | 0.10227 | 0.0222 | -3.875
-8 | -0.3808 | 0.09555 | 0.019 | -3.9853
-7.5 | -0.3849 | 0.08537 | 0.011 | -4.5086
-6.5 | -0.3909 | 0.06735 | -0.0017 | -5.804
-6 | -0.4044 | 0.06014 | -0.004 | -6.7243
-5.5 | -0.401 | 0.05444 | -0.004 | -7.3659
-5 | -0.3951 | 0.04688 | -0.004 | -8.4279
-4.5 | -0.3887 | 0.03711 | -0.0028 | -10.4743
-4 | -0.3613 | 0.02989 | 0.0002 | -12.0877
-3.5 | -0.325 | 0.02325 | 0.0039 | -13.9785
-3 | -0.2765 | 0.01797 | 0.0074 | -15.3868
-2.5 | -0.2143 | 0.01508 | 0.0098 | -14.2109
-2 | -0.1474 | 0.01373 | 0.0115 | -10.7356
-1.5 | -0.0802 | 0.01273 | 0.0132 | -6.3001
-1 | -0.0137 | 0.01194 | 0.0148 | -1.1474
-0.5 | 0.0531 | 0.01144 | 0.0162 | 4.6416
0 | 0.1196 | 0.01119 | 0.0175 | 10.6881
0.5 | 0.1874 | 0.01089 | 0.0185 | 17.2084
1 | 0.2555 | 0.01065 | 0.0194 | 23.9906
1.5 | 0.3236 | 0.01048 | 0.0203 | 30.8779
2 | 0.389 | 0.01005 | 0.0214 | 38.7065
2.5 | 0.4203 | 0.00817 | 0.0287 | 51.4443
3 | 0.4832 | 0.00839 | 0.0313 | 57.5924
3.5 | 0.546 | 0.00859 | 0.0339 | 63.5623
4 | 0.6168 | 0.00887 | 0.0353 | 69.5378
4.5 | 0.6851 | 0.0091 | 0.0362 | 75.2857
5 | 0.763 | 0.00927 | 0.0354 | 82.3085
5.5 | 0.8418 | 0.00942 | 0.0346 | 89.3631
6 | 0.9202 | 0.0097 | 0.034 | 94.866
6.5 | 0.9984 | 0.00993 | 0.0338 | 100.5438
7 | 1.0762 | 0.01008 | 0.0339 | 106.7659
7.5 | 1.1624 | 0.01039 | 0.0326 | 111.8768
8 | 1.2466 | 0.01111 | 0.0315 | 112.2052
8.5 | 1.3224 | 0.01294 | 0.03 | 102.1947
9 | 1.3433 | 0.02235 | 0.0197 | 60.1029
9.5 | 1.2527 | 0.03059 | 0.0253 | 40.9513
10 | 1.1884 | 0.03952 | 0.0255 | 30.0709
10.5 | 1.1413 | 0.04821 | 0.0244 | 23.6735
11 | 1.1086 | 0.05661 | 0.0229 | 19.5831
11.5 | 1.0869 | 0.06452 | 0.0214 | 16.8459
12 | 1.0775 | 0.07165 | 0.0201 | 15.0384
12.5 | 1.0717 | 0.07871 | 0.0187 | 13.6158
13 | 1.071 | 0.08551 | 0.0174 | 12.5249
13.5 | 1.0711 | 0.09244 | 0.0159 | 11.587
14 | 1.0699 | 0.09974 | 0.0139 | 10.7269

## 49. Re 2M Mach 0.00 (1)
BIGFOIL.COM POLAR EXPORT
la2573a
LA2573A |  |  |  | Cl Max: | 1.562 | at alpha= | 19.5 | deg
JavaFoil+Calcfoil stall+Eppler ext transition |  |  |  | L/D Max: | 147.268 | at alpha= | 8 | deg
Re: | 2000000 |  |  | Cd Min: | 0.00491 | at alpha= | 2 | deg
Mach: | 0 |  |  | Cl=0 at alpha= | -0.45 | deg
|  |  |  | @ Cl=0.1, Cd= | 0.0076698
|  |  |  | @ Cl=0.4, Cd= | 0.0050988
|  |  |  | @ Cl=0.6, Cd= | 0.005568
alpha (deg) | Cl | Cd | Cm | Cl/Cd
-20 | -0.841 | 0.17184 | 0.006 | -4.893
-19.5 | -0.852 | 0.16491 | 0.006 | -5.166
-19 | -0.862 | 0.15545 | 0.006 | -5.547
-18.5 | -0.871 | 0.14884 | 0.007 | -5.854
-18 | -0.88 | 0.14172 | 0.007 | -6.208
-17.5 | -0.887 | 0.1363 | 0.007 | -6.509
-17 | -0.893 | 0.12897 | 0.007 | -6.925
-16.5 | -0.897 | 0.12313 | 0.007 | -7.288
-16 | -0.9 | 0.11744 | 0.008 | -7.667
-15.5 | -0.902 | 0.11189 | 0.008 | -8.062
-15 | -0.902 | 0.10447 | 0.008 | -8.632
-14.5 | -0.899 | 0.10123 | 0.008 | -8.879
-14 | -0.895 | 0.09651 | 0.009 | -9.269
-13.5 | -0.889 | 0.09132 | 0.009 | -9.731
-13 | -0.88 | 0.08643 | 0.009 | -10.18
-12.5 | -0.868 | 0.08169 | 0.009 | -10.63
-12 | -0.855 | 0.07656 | 0.01 | -11.169
-11.5 | -0.839 | 0.07286 | 0.01 | -11.52
-11 | -0.822 | 0.06773 | 0.01 | -12.135
-10.5 | -0.801 | 0.06359 | 0.01 | -12.601
-10 | -0.78 | 0.05971 | 0.011 | -13.06
-9.5 | -0.753 | 0.05698 | 0.011 | -13.214
-9 | -0.726 | 0.05288 | 0.011 | -13.736
-8.5 | -0.698 | 0.04854 | 0.012 | -14.381
-8 | -0.67 | 0.0436 | 0.013 | -15.36
-7.5 | -0.768 | 0.00893 | 0.021 | -86.044
-7 | -0.723 | 0.00942 | 0.021 | -76.813
-6.5 | -0.676 | 0.00926 | 0.021 | -72.988
-6 | -0.627 | 0.00905 | 0.021 | -69.307
-5.5 | -0.576 | 0.00962 | 0.021 | -59.907
-5 | -0.524 | 0.00935 | 0.021 | -56.012
-4.5 | -0.47 | 0.00912 | 0.022 | -51.501
-4 | -0.415 | 0.00891 | 0.022 | -46.542
-3.5 | -0.359 | 0.00867 | 0.022 | -41.382
-3 | -0.302 | 0.00843 | 0.022 | -35.762
-2.5 | -0.244 | 0.00827 | 0.022 | -29.47
-2 | -0.185 | 0.00811 | 0.022 | -22.816
-1.5 | -0.126 | 0.00798 | 0.022 | -15.773
-1 | -0.066 | 0.00786 | 0.022 | -8.431
-0.5 | -0.006 | 0.00777 | 0.022 | -0.804
0 | 0.054 | 0.0077 | 0.022 | 7.03
0.5 | 0.115 | 0.00766 | 0.022 | 14.986
1 | 0.175 | 0.00759 | 0.022 | 23.111
1.5 | 0.236 | 0.00756 | 0.022 | 31.183
2 | 0.296 | 0.00491 | 0.022 | 60.383
2.5 | 0.357 | 0.00502 | 0.022 | 71.07
3 | 0.417 | 0.00513 | 0.022 | 81.197
3.5 | 0.477 | 0.00526 | 0.022 | 90.672
4 | 0.537 | 0.00542 | 0.022 | 99.139
4.5 | 0.597 | 0.00556 | 0.022 | 107.41
5 | 0.657 | 0.00572 | 0.022 | 114.833
5.5 | 0.717 | 0.00594 | 0.022 | 120.683
6 | 0.776 | 0.00618 | 0.022 | 125.574
6.5 | 0.835 | 0.00643 | 0.021 | 129.754
7 | 0.893 | 0.00664 | 0.021 | 134.391
7.5 | 0.948 | 0.00669 | 0.021 | 141.767
8 | 1.003 | 0.00681 | 0.021 | 147.268
8.5 | 1.054 | 0.00799 | 0.021 | 131.9
9 | 1.093 | 0.00891 | 0.02 | 122.645
9.5 | 1.129 | 0.01046 | 0.02 | 107.876
10 | 1.161 | 0.01283 | 0.019 | 90.506
10.5 | 1.161 | 0.02565 | 0.018 | 45.281
11 | 1.201 | 0.02845 | 0.018 | 42.22
11.5 | 1.241 | 0.03039 | 0.017 | 40.852
12 | 1.279 | 0.03265 | 0.017 | 39.192
12.5 | 1.316 | 0.03492 | 0.017 | 37.689
13 | 1.351 | 0.03716 | 0.016 | 36.366
13.5 | 1.384 | 0.0396 | 0.016 | 34.953
14 | 1.414 | 0.04244 | 0.016 | 33.328
14.5 | 1.442 | 0.04521 | 0.015 | 31.886
15 | 1.466 | 0.04808 | 0.015 | 30.487
15.5 | 1.487 | 0.05113 | 0.015 | 29.087
16 | 1.507 | 0.05381 | 0.014 | 27.995
16.5 | 1.522 | 0.05719 | 0.014 | 26.613
17 | 1.536 | 0.06041 | 0.014 | 25.42
17.5 | 1.546 | 0.06387 | 0.013 | 24.205
18 | 1.554 | 0.06745 | 0.013 | 23.043
18.5 | 1.56 | 0.07114 | 0.013 | 21.922
19 | 1.561 | 0.07543 | 0.012 | 20.7
19.5 | 1.562 | 0.07923 | 0.012 | 19.715
20 | 1.56 | 0.08374 | 0.011 | 18.625

## 50. Re 2M Mach 0.00 (2)
BIGFOIL.COM POLAR EXPORT
la2573a
LA2573A |  |  |  | Cl Max: | 1.4146 | at alpha= | 13 | deg
XFOIL ncrit=9 |  |  |  | L/D Max: | 144.16 | at alpha= | 8 | deg
Re: | 2000000 |  |  | Cd Min: | 0.08333 | at alpha= | 18 | deg
Mach: | 0 |  |  | Cl=0 at alpha= | -0.7113 | deg
|  |  |  | @ Cl=0.1, Cd= | 0.0081152
|  |  |  | @ Cl=0.4, Cd= | 0.0054196
|  |  |  | @ Cl=0.6, Cd= | 0.0057664
alpha (deg) | Cl | Cd | Cm | Cl/Cd
-15 | -1.3394 | 0.03386 | -0.0261 | -39.557
-14.5 | -1.343 | 0.03132 | -0.0196 | -42.8799
-14 | -1.3302 | 0.02921 | -0.0144 | -45.5392
-13.5 | -1.3032 | 0.02728 | -0.0109 | -47.7713
-12.5 | -1.2336 | 0.02394 | -0.0052 | -51.5288
-12 | -1.1917 | 0.02269 | -0.0031 | -52.5209
-11 | -1.1015 | 0.02055 | 0.0006 | -53.601
-10.5 | -1.0647 | 0.01789 | 0.0033 | -59.5137
-10 | -1.0161 | 0.01693 | 0.0048 | -60.0177
-9.5 | -0.9651 | 0.01624 | 0.006 | -59.4273
-9 | -0.913 | 0.01563 | 0.0071 | -58.4133
-8.5 | -0.861 | 0.01492 | 0.0082 | -57.7078
-8 | -0.8085 | 0.01425 | 0.0092 | -56.7368
-7.5 | -0.7553 | 0.01364 | 0.0102 | -55.3739
-7 | -0.7013 | 0.01307 | 0.0111 | -53.6572
-6.5 | -0.6465 | 0.01263 | 0.0119 | -51.1876
-6 | -0.5945 | 0.01163 | 0.013 | -51.1178
-5.5 | -0.5396 | 0.01117 | 0.0137 | -48.308
-5 | -0.4841 | 0.01081 | 0.0144 | -44.7826
-4.5 | -0.4282 | 0.01052 | 0.015 | -40.7034
-4 | -0.3721 | 0.01017 | 0.0155 | -36.588
-3.5 | -0.3156 | 0.00989 | 0.016 | -31.911
-3 | -0.2605 | 0.00937 | 0.0167 | -27.8015
-2.5 | -0.2037 | 0.00912 | 0.0172 | -22.3355
-2 | -0.1468 | 0.00891 | 0.0176 | -16.4759
-1.5 | -0.0901 | 0.00871 | 0.0179 | -10.3444
-1 | -0.0332 | 0.00852 | 0.0183 | -3.8967
-0.5 | 0.0243 | 0.00836 | 0.0186 | 2.9067
0 | 0.0816 | 0.00816 | 0.0188 | 10
0.5 | 0.1391 | 0.00802 | 0.0191 | 17.3441
1 | 0.1966 | 0.00789 | 0.0193 | 24.9176
1.5 | 0.2537 | 0.00774 | 0.0195 | 32.7778
2 | 0.3084 | 0.00735 | 0.0199 | 41.9592
2.5 | 0.3449 | 0.0054 | 0.0237 | 63.8704
3 | 0.401 | 0.00542 | 0.0243 | 73.9852
3.5 | 0.4573 | 0.00548 | 0.0249 | 83.4489
4 | 0.511 | 0.0056 | 0.0261 | 91.25
4.5 | 0.5678 | 0.00575 | 0.0263 | 98.7478
5 | 0.6266 | 0.00578 | 0.0261 | 108.4083
5.5 | 0.6849 | 0.00584 | 0.0259 | 117.2774
6 | 0.7427 | 0.00598 | 0.0258 | 124.1973
6.5 | 0.8007 | 0.00606 | 0.0255 | 132.1287
7 | 0.8581 | 0.00624 | 0.0253 | 137.516
7.5 | 0.9147 | 0.00645 | 0.0253 | 141.814
8 | 0.9702 | 0.00673 | 0.0253 | 144.1605
8.5 | 1.027 | 0.00716 | 0.0249 | 143.4358
9 | 1.0832 | 0.00779 | 0.0243 | 139.0501
9.5 | 1.1429 | 0.00895 | 0.0223 | 127.6983
10 | 1.2018 | 0.0105 | 0.0198 | 114.4571
10.5 | 1.2577 | 0.01222 | 0.0176 | 102.9214
11 | 1.3128 | 0.01377 | 0.0154 | 95.3377
11.5 | 1.3467 | 0.01502 | 0.0177 | 89.6605
12 | 1.3807 | 0.01643 | 0.0195 | 84.0353
12.5 | 1.4094 | 0.01815 | 0.0212 | 77.6529
13 | 1.4146 | 0.02279 | 0.0199 | 62.0711
13.5 | 1.4105 | 0.02987 | 0.0163 | 47.2213
14 | 1.4041 | 0.03606 | 0.0148 | 38.9379
14.5 | 1.3947 | 0.04221 | 0.0137 | 33.0419
15 | 1.3822 | 0.04863 | 0.0125 | 28.4228
15.5 | 1.3793 | 0.05439 | 0.0114 | 25.3594
16 | 1.3807 | 0.05987 | 0.0102 | 23.0616
16.5 | 1.3811 | 0.06559 | 0.0089 | 21.0566
17 | 1.3813 | 0.07135 | 0.0076 | 19.3595
17.5 | 1.3774 | 0.0777 | 0.006 | 17.7272
18 | 1.3802 | 0.08333 | 0.0046 | 16.5631

## 51. Re 2M Mach 0.10 (1)
BIGFOIL.COM POLAR EXPORT
la2573a
LA2573A |  |  |  | Cl Max: | 1.543 | at alpha= | 18.5 | deg
JavaFoil+Calcfoil stall+Eppler ext transition |  |  |  | L/D Max: | 141.257 | at alpha= | 7.5 | deg
Re: | 2000000 |  |  | Cd Min: | 0.00504 | at alpha= | 2.5 | deg
Mach: | 0.1 |  |  | Cl=0 at alpha= | -0.45 | deg
|  |  |  | @ Cl=0.1, Cd= | 0.0076572
|  |  |  | @ Cl=0.4, Cd= | 0.0050951
|  |  |  | @ Cl=0.6, Cd= | 0.00558
alpha (deg) | Cl | Cd | Cm | Cl/Cd
-20 | -0.787 | 0.17346 | 0.006 | -4.536
-19.5 | -0.801 | 0.16814 | 0.006 | -4.764
-19 | -0.814 | 0.16055 | 0.006 | -5.072
-18.5 | -0.827 | 0.15223 | 0.007 | -5.431
-18 | -0.838 | 0.14632 | 0.007 | -5.726
-17.5 | -0.848 | 0.13721 | 0.007 | -6.182
-17 | -0.857 | 0.1301 | 0.007 | -6.59
-16.5 | -0.865 | 0.125 | 0.008 | -6.92
-16 | -0.871 | 0.11832 | 0.008 | -7.358
-15.5 | -0.875 | 0.11305 | 0.008 | -7.74
-15 | -0.878 | 0.10714 | 0.008 | -8.191
-14.5 | -0.877 | 0.10232 | 0.008 | -8.575
-14 | -0.876 | 0.09687 | 0.009 | -9.046
-13.5 | -0.872 | 0.09243 | 0.009 | -9.431
-13 | -0.866 | 0.08686 | 0.009 | -9.966
-12.5 | -0.856 | 0.08197 | 0.009 | -10.447
-12 | -0.845 | 0.07773 | 0.01 | -10.874
-11.5 | -0.831 | 0.07354 | 0.01 | -11.303
-11 | -0.815 | 0.06901 | 0.01 | -11.808
-10.5 | -0.797 | 0.06402 | 0.011 | -12.452
-10 | -0.776 | 0.06032 | 0.011 | -12.86
-9.5 | -0.75 | 0.05745 | 0.011 | -13.056
-9 | -0.724 | 0.05352 | 0.011 | -13.529
-8.5 | -0.696 | 0.04955 | 0.012 | -14.042
-8 | -0.668 | 0.04477 | 0.013 | -14.909
-7.5 | -0.64 | 0.03903 | 0.014 | -16.393
-7 | -0.724 | 0.00944 | 0.021 | -76.689
-6.5 | -0.677 | 0.00929 | 0.021 | -72.932
-6 | -0.629 | 0.00909 | 0.021 | -69.149
-5.5 | -0.578 | 0.00963 | 0.021 | -59.97
-5 | -0.525 | 0.00934 | 0.022 | -56.259
-4.5 | -0.472 | 0.00913 | 0.022 | -51.63
-4 | -0.416 | 0.00896 | 0.022 | -46.482
-3.5 | -0.36 | 0.00866 | 0.022 | -41.607
-3 | -0.303 | 0.00843 | 0.022 | -35.947
-2.5 | -0.245 | 0.00826 | 0.022 | -29.631
-2 | -0.186 | 0.0081 | 0.022 | -22.948
-1.5 | -0.127 | 0.00797 | 0.022 | -15.878
-1 | -0.067 | 0.00788 | 0.022 | -8.457
-0.5 | -0.006 | 0.00779 | 0.022 | -0.806
0 | 0.054 | 0.00771 | 0.022 | 7.053
0.5 | 0.115 | 0.00764 | 0.022 | 15.098
1 | 0.176 | 0.00758 | 0.022 | 23.264
1.5 | 0.237 | 0.00754 | 0.022 | 31.431
2 | 0.298 | 0.00752 | 0.022 | 39.578
2.5 | 0.358 | 0.00504 | 0.022 | 71.11
3 | 0.419 | 0.00512 | 0.022 | 81.761
3.5 | 0.479 | 0.00526 | 0.022 | 91.147
4 | 0.54 | 0.00544 | 0.022 | 99.258
4.5 | 0.6 | 0.00558 | 0.022 | 107.513
5 | 0.66 | 0.00577 | 0.022 | 114.501
5.5 | 0.72 | 0.00595 | 0.022 | 121.073
6 | 0.78 | 0.00619 | 0.022 | 126.05
6.5 | 0.839 | 0.00646 | 0.022 | 129.93
7 | 0.897 | 0.0067 | 0.021 | 133.801
7.5 | 0.953 | 0.00674 | 0.021 | 141.257
8 | 1.007 | 0.0076 | 0.021 | 132.562
8.5 | 1.056 | 0.00808 | 0.021 | 130.802
9 | 1.095 | 0.00912 | 0.02 | 120.072
9.5 | 1.13 | 0.01085 | 0.02 | 104.09
10 | 1.162 | 0.0134 | 0.019 | 86.745
10.5 | 1.163 | 0.0268 | 0.018 | 43.394
11 | 1.204 | 0.02889 | 0.018 | 41.688
11.5 | 1.244 | 0.03095 | 0.017 | 40.202
12 | 1.282 | 0.03315 | 0.017 | 38.685
12.5 | 1.318 | 0.03543 | 0.017 | 37.206
13 | 1.353 | 0.03771 | 0.016 | 35.877
13.5 | 1.385 | 0.04021 | 0.016 | 34.453
14 | 1.415 | 0.04311 | 0.016 | 32.817
14.5 | 1.441 | 0.04588 | 0.015 | 31.411
15 | 1.464 | 0.04883 | 0.015 | 29.982
15.5 | 1.484 | 0.05195 | 0.015 | 28.566
16 | 1.501 | 0.05507 | 0.014 | 27.264
16.5 | 1.516 | 0.05813 | 0.014 | 26.075
17 | 1.527 | 0.06147 | 0.014 | 24.849
17.5 | 1.535 | 0.06556 | 0.013 | 23.417
18 | 1.541 | 0.06858 | 0.013 | 22.471
18.5 | 1.543 | 0.07299 | 0.013 | 21.145
19 | 1.543 | 0.0773 | 0.012 | 19.959
19.5 | 1.54 | 0.08089 | 0.012 | 19.045
20 | 1.535 | 0.08494 | 0.011 | 18.071

## 52. Re 2M Mach 0.10 (2)
BIGFOIL.COM POLAR EXPORT
la2573a
LA2573A |  |  |  | Cl Max: | 1.4102 | at alpha= | 12.5 | deg
XFOIL ncrit=9 |  |  |  | L/D Max: | 144.204 | at alpha= | 8 | deg
Re: | 2000000 |  |  | Cd Min: | 0.08084 | at alpha= | 17.5 | deg
Mach: | 0.1 |  |  | Cl=0 at alpha= | -0.71503 | deg
|  |  |  | @ Cl=0.1, Cd= | 0.0081347
|  |  |  | @ Cl=0.4, Cd= | 0.0054286
|  |  |  | @ Cl=0.6, Cd= | 0.0057841
alpha (deg) | Cl | Cd | Cm | Cl/Cd
-15 | -1.2033 | 0.04646 | -0.0309 | -25.8997
-14.5 | -1.2593 | 0.03783 | -0.029 | -33.2884
-14 | -1.2776 | 0.0338 | -0.0228 | -37.7988
-13.5 | -1.2776 | 0.03096 | -0.0162 | -41.2661
-13 | -1.2576 | 0.0283 | -0.012 | -44.4382
-12 | -1.1912 | 0.02429 | -0.0059 | -49.0408
-11.5 | -1.1501 | 0.02278 | -0.0035 | -50.4873
-11 | -1.1059 | 0.02146 | -0.0014 | -51.5331
-10.5 | -1.0664 | 0.01922 | 0.0012 | -55.4839
-10 | -1.0216 | 0.01761 | 0.0032 | -58.0125
-9.5 | -0.9711 | 0.01673 | 0.0047 | -58.0454
-9 | -0.9187 | 0.01608 | 0.0059 | -57.1331
-8.5 | -0.8663 | 0.01534 | 0.0072 | -56.4733
-8 | -0.8135 | 0.01461 | 0.0084 | -55.681
-7.5 | -0.7601 | 0.01392 | 0.0095 | -54.6049
-7 | -0.7059 | 0.01327 | 0.0105 | -53.1952
-6.5 | -0.6508 | 0.01277 | 0.0113 | -50.9632
-6 | -0.5978 | 0.01183 | 0.0125 | -50.5325
-5.5 | -0.5429 | 0.01128 | 0.0133 | -48.1294
-5 | -0.487 | 0.01091 | 0.014 | -44.6379
-4.5 | -0.4307 | 0.01059 | 0.0147 | -40.6704
-4 | -0.3742 | 0.01023 | 0.0153 | -36.5787
-3.5 | -0.3173 | 0.00993 | 0.0159 | -31.9537
-3 | -0.2617 | 0.00941 | 0.0166 | -27.8108
-2.5 | -0.2046 | 0.00915 | 0.0171 | -22.3607
-2 | -0.1474 | 0.00893 | 0.0175 | -16.5062
-1.5 | -0.0901 | 0.00876 | 0.0179 | -10.2854
-1 | -0.033 | 0.00854 | 0.0183 | -3.8642
-0.5 | 0.0249 | 0.00837 | 0.0186 | 2.9749
0 | 0.0825 | 0.00818 | 0.0189 | 10.0856
0.5 | 0.1405 | 0.00803 | 0.0191 | 17.4969
1 | 0.1983 | 0.00791 | 0.0193 | 25.0695
1.5 | 0.2558 | 0.00777 | 0.0195 | 32.9215
2 | 0.3111 | 0.00739 | 0.02 | 42.0974
2.5 | 0.3475 | 0.00541 | 0.0238 | 64.2329
3 | 0.404 | 0.00543 | 0.0245 | 74.4015
3.5 | 0.4607 | 0.0055 | 0.025 | 83.7636
4 | 0.5148 | 0.00562 | 0.0262 | 91.6014
4.5 | 0.5721 | 0.00577 | 0.0265 | 99.1508
5 | 0.6313 | 0.0058 | 0.0263 | 108.8448
5.5 | 0.69 | 0.00587 | 0.0261 | 117.5468
6 | 0.7481 | 0.00602 | 0.026 | 124.2691
6.5 | 0.8068 | 0.00609 | 0.0258 | 132.4795
7 | 0.8645 | 0.00628 | 0.0256 | 137.6592
7.5 | 0.9217 | 0.00649 | 0.0255 | 142.0185
8 | 0.9777 | 0.00678 | 0.0256 | 144.2035
8.5 | 1.0349 | 0.00722 | 0.0253 | 143.338
9 | 1.0914 | 0.0079 | 0.0247 | 138.1519
9.5 | 1.1512 | 0.00912 | 0.0227 | 126.2281
10 | 1.2102 | 0.01078 | 0.0202 | 112.2635
10.5 | 1.2663 | 0.0126 | 0.0179 | 100.5
11 | 1.3183 | 0.01416 | 0.0165 | 93.1003
11.5 | 1.3524 | 0.0155 | 0.0187 | 87.2516
12 | 1.3857 | 0.01697 | 0.0205 | 81.6559
12.5 | 1.4102 | 0.01905 | 0.0222 | 74.0262
13 | 1.4052 | 0.026 | 0.0181 | 54.0462
13.5 | 1.3943 | 0.03307 | 0.0159 | 42.1621
14 | 1.3854 | 0.03927 | 0.0146 | 35.2788
14.5 | 1.3758 | 0.0454 | 0.0136 | 30.304
15 | 1.3664 | 0.05166 | 0.0125 | 26.4499
15.5 | 1.3655 | 0.05737 | 0.0113 | 23.8016
16 | 1.3679 | 0.06281 | 0.0102 | 21.7784
16.5 | 1.3712 | 0.06819 | 0.009 | 20.1085
17 | 1.3699 | 0.07426 | 0.0076 | 18.4473
17.5 | 1.3649 | 0.08084 | 0.006 | 16.884

## 53. Re 2M Mach 0.25 (1)
BIGFOIL.COM POLAR EXPORT
la2573a
LA2573A |  |  |  | Cl Max: | 1.456 | at alpha= | 16 | deg
JavaFoil+Calcfoil stall+Eppler ext transition |  |  |  | L/D Max: | 137.899 | at alpha= | 7 | deg
Re: | 2000000 |  |  | Cd Min: | 0.00509 | at alpha= | 2.5 | deg
Mach: | 0.25 |  |  | Cl=0 at alpha= | -0.45161 | deg
|  |  |  | @ Cl=0.1, Cd= | 0.0077145
|  |  |  | @ Cl=0.4, Cd= | 0.0051519
|  |  |  | @ Cl=0.6, Cd= | 0.0056439
alpha (deg) | Cl | Cd | Cm | Cl/Cd
-16.5 | -0.57 | 0.14498 | 0.008 | -3.933
-16 | -0.605 | 0.13472 | 0.008 | -4.489
-15.5 | -0.636 | 0.12372 | 0.008 | -5.144
-15 | -0.665 | 0.11899 | 0.008 | -5.588
-14.5 | -0.69 | 0.11083 | 0.008 | -6.229
-14 | -0.712 | 0.10638 | 0.009 | -6.697
-13.5 | -0.73 | 0.1011 | 0.009 | -7.224
-13 | -0.744 | 0.09425 | 0.009 | -7.897
-12.5 | -0.754 | 0.08714 | 0.009 | -8.658
-12 | -0.76 | 0.08158 | 0.009 | -9.314
-11.5 | -0.761 | 0.07749 | 0.01 | -9.824
-11 | -0.758 | 0.07285 | 0.01 | -10.408
-10.5 | -0.752 | 0.06794 | 0.01 | -11.07
-10 | -0.741 | 0.06444 | 0.01 | -11.499
-9.5 | -0.726 | 0.05992 | 0.011 | -12.112
-9 | -0.707 | 0.05649 | 0.011 | -12.507
-8.5 | -0.683 | 0.05244 | 0.011 | -13.019
-8 | -0.655 | 0.04918 | 0.012 | -13.316
-7.5 | -0.625 | 0.04581 | 0.012 | -13.654
-7 | -0.593 | 0.04277 | 0.013 | -13.86
-6.5 | -0.563 | 0.0378 | 0.014 | -14.891
-6 | -0.635 | 0.00916 | 0.022 | -69.394
-5.5 | -0.586 | 0.00896 | 0.022 | -65.446
-5 | -0.534 | 0.00955 | 0.022 | -55.933
-4.5 | -0.481 | 0.00934 | 0.022 | -51.443
-4 | -0.425 | 0.00907 | 0.022 | -46.876
-3.5 | -0.368 | 0.00881 | 0.023 | -41.813
-3 | -0.31 | 0.00862 | 0.023 | -35.98
-2.5 | -0.251 | 0.00849 | 0.023 | -29.544
-2 | -0.191 | 0.00817 | 0.023 | -23.349
-1.5 | -0.13 | 0.00802 | 0.023 | -16.189
-1 | -0.068 | 0.00793 | 0.023 | -8.625
-0.5 | -0.006 | 0.00783 | 0.023 | -0.824
0 | 0.056 | 0.00775 | 0.023 | 7.209
0.5 | 0.118 | 0.0077 | 0.023 | 15.383
1 | 0.181 | 0.00763 | 0.023 | 23.74
1.5 | 0.244 | 0.0076 | 0.023 | 32.05
2 | 0.306 | 0.00755 | 0.023 | 40.502
2.5 | 0.368 | 0.00509 | 0.023 | 72.312
3 | 0.43 | 0.00521 | 0.023 | 82.56
3.5 | 0.492 | 0.00535 | 0.023 | 92.085
4 | 0.554 | 0.00554 | 0.023 | 100.016
4.5 | 0.616 | 0.00568 | 0.023 | 108.502
5 | 0.678 | 0.0059 | 0.023 | 114.949
5.5 | 0.739 | 0.00609 | 0.022 | 121.358
6 | 0.801 | 0.00636 | 0.022 | 125.944
6.5 | 0.861 | 0.00667 | 0.022 | 129.18
7 | 0.919 | 0.00666 | 0.022 | 137.899
7.5 | 0.975 | 0.00755 | 0.022 | 129.13
8 | 1.024 | 0.00812 | 0.021 | 126.098
8.5 | 1.065 | 0.00912 | 0.021 | 116.804
9 | 1.102 | 0.01093 | 0.02 | 100.801
9.5 | 1.137 | 0.01323 | 0.02 | 85.93
10 | 1.17 | 0.01642 | 0.019 | 71.265
10.5 | 1.181 | 0.02907 | 0.018 | 40.627
11 | 1.221 | 0.03132 | 0.018 | 38.978
11.5 | 1.259 | 0.03365 | 0.018 | 37.416
12 | 1.294 | 0.03618 | 0.017 | 35.78
12.5 | 1.328 | 0.03846 | 0.017 | 34.517
13 | 1.358 | 0.04106 | 0.017 | 33.083
13.5 | 1.386 | 0.04363 | 0.016 | 31.762
14 | 1.41 | 0.04678 | 0.016 | 30.138
14.5 | 1.428 | 0.05019 | 0.016 | 28.455
15 | 1.442 | 0.05347 | 0.015 | 26.966
15.5 | 1.452 | 0.05688 | 0.015 | 25.521
16 | 1.456 | 0.06057 | 0.015 | 24.042
16.5 | 1.456 | 0.06411 | 0.014 | 22.715
17 | 1.452 | 0.06841 | 0.014 | 21.218
17.5 | 1.442 | 0.07283 | 0.014 | 19.8
18 | 1.428 | 0.07652 | 0.013 | 18.655
18.5 | 1.408 | 0.08219 | 0.013 | 17.135
19 | 1.384 | 0.08657 | 0.012 | 15.988
19.5 | 1.355 | 0.09145 | 0.012 | 14.818
20 | 1.322 | 0.09732 | 0.012 | 13.58

## 54. Re 2M Mach 0.25 (2)
BIGFOIL.COM POLAR EXPORT
la2573a
LA2573A |  |  |  | Cl Max: | 1.3689 | at alpha= | 11.5 | deg
XFOIL ncrit=9 |  |  |  | L/D Max: | 143.577 | at alpha= | 8 | deg
Re: | 2000000 |  |  | Cd Min: | 0.17613 | at alpha= | -14.5 | deg
Mach: | 0.25 |  |  | Cl=0 at alpha= | -0.73623 | deg
|  |  |  | @ Cl=0.1, Cd= | 0.0082342
|  |  |  | @ Cl=0.4, Cd= | 0.0054992
|  |  |  | @ Cl=0.6, Cd= | 0.0058735
alpha (deg) | Cl | Cd | Cm | Cl/Cd
-14.5 | -0.6011 | 0.17613 | 0.0574 | -3.4128
-14 | -0.5823 | 0.16979 | 0.0539 | -3.4295
-13.5 | -0.5777 | 0.15847 | 0.0475 | -3.6455
-13 | -0.5657 | 0.15002 | 0.0432 | -3.7708
-12.5 | -0.5504 | 0.14321 | 0.0402 | -3.8433
-12 | -0.5336 | 0.13684 | 0.037 | -3.8994
-11.5 | -0.5169 | 0.13062 | 0.0339 | -3.9573
-11 | -0.5036 | 0.12352 | 0.0303 | -4.0771
-9.5 | -0.9604 | 0.02564 | -0.006 | -37.4571
-9 | -0.9358 | 0.02076 | -0.0019 | -45.0771
-8.5 | -0.8885 | 0.01888 | 0.0006 | -47.0604
-8 | -0.8354 | 0.01777 | 0.0026 | -47.0118
-7.5 | -0.7826 | 0.01639 | 0.0046 | -47.7486
-7 | -0.7284 | 0.01514 | 0.0064 | -48.111
-6.5 | -0.6727 | 0.01409 | 0.008 | -47.7431
-6 | -0.6159 | 0.01325 | 0.0094 | -46.483
-5.5 | -0.5591 | 0.01242 | 0.0107 | -45.0161
-5 | -0.5029 | 0.01156 | 0.012 | -43.5035
-4.5 | -0.4443 | 0.01107 | 0.013 | -40.1355
-4 | -0.3854 | 0.01064 | 0.0139 | -36.2218
-3.5 | -0.3266 | 0.01022 | 0.0148 | -31.9569
-3 | -0.2677 | 0.00984 | 0.0156 | -27.2053
-2.5 | -0.2096 | 0.00935 | 0.0165 | -22.4171
-2 | -0.1503 | 0.00912 | 0.0171 | -16.4803
-1.5 | -0.0909 | 0.00894 | 0.0176 | -10.1678
-1 | -0.0316 | 0.00863 | 0.0182 | -3.6616
-0.5 | 0.0283 | 0.00845 | 0.0186 | 3.3491
0 | 0.0881 | 0.00826 | 0.019 | 10.6659
0.5 | 0.1481 | 0.00813 | 0.0193 | 18.2165
1 | 0.208 | 0.00801 | 0.0196 | 25.9675
1.5 | 0.2675 | 0.00794 | 0.0199 | 33.6902
2 | 0.3258 | 0.00757 | 0.0203 | 43.0383
2.5 | 0.3624 | 0.00548 | 0.0244 | 66.1314
3 | 0.421 | 0.00551 | 0.0251 | 76.4065
3.5 | 0.4797 | 0.00561 | 0.0258 | 85.508
4 | 0.5359 | 0.00579 | 0.0271 | 92.5561
4.5 | 0.5957 | 0.00587 | 0.0275 | 101.4821
5 | 0.6575 | 0.00592 | 0.0273 | 111.0642
5.5 | 0.7186 | 0.00603 | 0.0272 | 119.1708
6 | 0.7795 | 0.00615 | 0.0272 | 126.748
6.5 | 0.8406 | 0.00627 | 0.0271 | 134.067
7.5 | 0.9607 | 0.00676 | 0.0272 | 142.1154
8 | 1.0194 | 0.0071 | 0.0275 | 143.5775
8.5 | 1.078 | 0.00765 | 0.0275 | 140.915
9 | 1.136 | 0.00864 | 0.0272 | 131.4815
9.5 | 1.1964 | 0.0104 | 0.0252 | 115.0385
10 | 1.2558 | 0.01268 | 0.0224 | 99.0379
10.5 | 1.3142 | 0.01478 | 0.0196 | 88.9175
11 | 1.3464 | 0.01669 | 0.0216 | 80.6711
11.5 | 1.3689 | 0.01932 | 0.0232 | 70.854
12 | 1.3489 | 0.02816 | 0.0186 | 47.9013
12.5 | 1.331 | 0.03526 | 0.0173 | 37.7482
13 | 1.3173 | 0.04175 | 0.0164 | 31.5521
13.5 | 1.3051 | 0.04812 | 0.0155 | 27.1218
14 | 1.3057 | 0.05367 | 0.0146 | 24.3283
14.5 | 1.3057 | 0.05944 | 0.0136 | 21.9667
15 | 1.3054 | 0.06537 | 0.0125 | 19.9694
15.5 | 1.3109 | 0.07074 | 0.0115 | 18.5312
16 | 1.3119 | 0.07674 | 0.0103 | 17.0954
16.5 | 1.3109 | 0.08307 | 0.0088 | 15.7807

## 55. Re 2M Mach 0.50 (1)
BIGFOIL.COM POLAR EXPORT
la2573a
LA2573A |  |  |  | Cl Max: | 1.212 | at alpha= | 11 | deg
JavaFoil+Calcfoil stall+Eppler ext transition |  |  |  | L/D Max: | 113.352 | at alpha= | 4.5 | deg
Re: | 2000000 |  |  | Cd Min: | 0.00561 | at alpha= | 3 | deg
Mach: | 0.5 |  |  | Cl=0 at alpha= | -0.44927 | deg
|  |  |  | @ Cl=0.1, Cd= | 0.0079674
|  |  |  | @ Cl=0.4, Cd= | 0.007839
|  |  |  | @ Cl=0.6, Cd= | 0.0058035
alpha (deg) | Cl | Cd | Cm | Cl/Cd
-20 | -1.07 | 0.1811 | 0.008 | -5.907
-19.5 | -1.043 | 0.17459 | 0.008 | -5.976
-19 | -1.017 | 0.17217 | 0.008 | -5.907
-18.5 | -0.991 | 0.16673 | 0.009 | -5.943
-18 | -0.965 | 0.16232 | 0.009 | -5.942
-17.5 | -0.939 | 0.15521 | 0.009 | -6.049
-17 | -0.91 | 0.14512 | 0.009 | -6.269
-16.5 | -0.883 | 0.14205 | 0.01 | -6.215
-16 | -0.856 | 0.14069 | 0.01 | -6.082
-15.5 | -0.829 | 0.13662 | 0.01 | -6.069
-15 | -0.803 | 0.12629 | 0.01 | -6.355
-14.5 | -0.776 | 0.12307 | 0.01 | -6.303
-14 | -0.748 | 0.12615 | 0.011 | -5.933
-13.5 | -0.72 | 0.11833 | 0.01 | -6.085
-13 | -0.693 | 0.11444 | 0.01 | -6.054
-12.5 | -0.666 | 0.10586 | 0.011 | -6.291
-12 | -0.639 | 0.10088 | 0.011 | -6.332
-11.5 | -0.612 | 0.10262 | 0.011 | -5.96
-11 | -0.584 | 0.09967 | 0.011 | -5.863
-10.5 | -0.556 | 0.09438 | 0.011 | -5.891
-10 | -0.529 | 0.08609 | 0.011 | -6.141
-9.5 | -0.501 | 0.08035 | 0.011 | -6.24
-9 | -0.474 | 0.07746 | 0.011 | -6.12
-8.5 | -0.447 | 0.0731 | 0.011 | -6.109
-8 | -0.419 | 0.07106 | 0.012 | -5.897
-7.5 | -0.392 | 0.07011 | 0.012 | -5.587
-7 | -0.364 | 0.05983 | 0.011 | -6.078
-6.5 | -0.336 | 0.05182 | 0.012 | -6.486
-6 | -0.309 | 0.04425 | 0.012 | -6.981
-5.5 | -0.407 | 0.04312 | 0.011 | -9.428
-5 | -0.417 | 0.03961 | 0.012 | -10.519
-4.5 | -0.396 | 0.03619 | 0.013 | -10.928
-4 | -0.362 | 0.03405 | 0.014 | -10.622
-3.5 | -0.326 | 0.02861 | 0.017 | -11.396
-3 | -0.336 | 0.00921 | 0.025 | -36.496
-2.5 | -0.274 | 0.00895 | 0.025 | -30.641
-2 | -0.21 | 0.00866 | 0.025 | -24.24
-1.5 | -0.144 | 0.00847 | 0.026 | -16.956
-1 | -0.076 | 0.00826 | 0.026 | -9.181
-0.5 | -0.007 | 0.00811 | 0.026 | -0.884
0 | 0.062 | 0.008 | 0.026 | 7.786
0.5 | 0.132 | 0.00794 | 0.026 | 16.651
1 | 0.202 | 0.00791 | 0.026 | 25.574
1.5 | 0.272 | 0.00781 | 0.026 | 34.819
2 | 0.341 | 0.00778 | 0.026 | 43.896
2.5 | 0.411 | 0.00785 | 0.026 | 52.356
3 | 0.48 | 0.00561 | 0.026 | 85.582
3.5 | 0.549 | 0.00587 | 0.026 | 93.602
4 | 0.618 | 0.00578 | 0.025 | 106.933
4.5 | 0.686 | 0.00605 | 0.025 | 113.352
5 | 0.752 | 0.0069 | 0.025 | 108.936
5.5 | 0.814 | 0.0074 | 0.025 | 109.953
6 | 0.869 | 0.0082 | 0.024 | 105.993
6.5 | 0.919 | 0.00956 | 0.024 | 96.189
7 | 0.967 | 0.0113 | 0.023 | 85.581
7.5 | 1.015 | 0.01321 | 0.023 | 76.849
8 | 1.06 | 0.01569 | 0.022 | 67.548
8.5 | 1.102 | 0.01841 | 0.022 | 59.878
9 | 1.14 | 0.02171 | 0.021 | 52.51
9.5 | 1.159 | 0.0349 | 0.02 | 33.208
10 | 1.189 | 0.0379 | 0.02 | 31.371
10.5 | 1.208 | 0.04133 | 0.02 | 29.234
11 | 1.212 | 0.04487 | 0.019 | 27.012
11.5 | 1.187 | 0.04926 | 0.019 | 24.101
12 | 1.091 | 0.05492 | 0.019 | 19.863
12.5 | 0.714 | 0.0972 | 0.01 | 7.348
13 | 0.741 | 0.10518 | 0.01 | 7.046
13.5 | 0.768 | 0.11277 | 0.01 | 6.81
14 | 0.797 | 0.11849 | 0.01 | 6.728
14.5 | 0.823 | 0.12252 | 0.01 | 6.717
15 | 0.852 | 0.13082 | 0.011 | 6.515
15.5 | 0.879 | 0.1368 | 0.01 | 6.424
16 | 0.907 | 0.13821 | 0.01 | 6.562

## 56. Re 2M Mach 0.50 (2)
BIGFOIL.COM POLAR EXPORT
la2573a
LA2573A |  |  |  | Cl Max: | 1.2649 | at alpha= | 8.5 | deg
XFOIL ncrit=9 |  |  |  | L/D Max: | 141.091 | at alpha= | 7 | deg
Re: | 2000000 |  |  | Cd Min: | 0.26347 | at alpha= | -19 | deg
Mach: | 0.5 |  |  | Cl=0 at alpha= | -0.83746 | deg
|  |  |  | @ Cl=0.1, Cd= | 0.0088549
|  |  |  | @ Cl=0.4, Cd= | 0.0078803
|  |  |  | @ Cl=0.6, Cd= | 0.0062477
alpha (deg) | Cl | Cd | Cm | Cl/Cd
-19 | -0.829 | 0.26347 | 0.1134 | -3.1465
-18.5 | -0.8058 | 0.25519 | 0.1083 | -3.1576
-17.5 | -0.7627 | 0.23761 | 0.0978 | -3.2099
-17 | -0.5977 | 0.21248 | 0.0937 | -2.813
-16.5 | -0.579 | 0.20589 | 0.0898 | -2.8122
-16 | -0.5626 | 0.19819 | 0.0853 | -2.8387
-15.5 | -0.5493 | 0.18995 | 0.0802 | -2.8918
-15 | -0.5322 | 0.18286 | 0.0762 | -2.9104
-14.5 | -0.5121 | 0.177 | 0.0726 | -2.8932
-14 | -0.4917 | 0.17144 | 0.069 | -2.8681
-13.5 | -0.4769 | 0.16423 | 0.0642 | -2.9039
-13 | -0.466 | 0.15671 | 0.059 | -2.9736
-12.5 | -0.5423 | 0.15952 | 0.052 | -3.3996
-12 | -0.5212 | 0.15196 | 0.0485 | -3.4298
-11.5 | -0.4983 | 0.14538 | 0.0452 | -3.4276
-11 | -0.4762 | 0.13871 | 0.0417 | -3.4331
-10.5 | -0.4577 | 0.13118 | 0.0378 | -3.4891
-10 | -0.4514 | 0.12057 | 0.0313 | -3.7439
-9.5 | -0.4335 | 0.11338 | 0.0281 | -3.8234
-9 | -0.4172 | 0.10647 | 0.0249 | -3.9185
-8.5 | -0.4082 | 0.0981 | 0.0204 | -4.1611
-8 | -0.4027 | 0.08953 | 0.0157 | -4.4979
-7.5 | -0.4034 | 0.08038 | 0.0104 | -5.0187
-7 | -0.4126 | 0.07066 | 0.0041 | -5.8392
-6.5 | -0.4419 | 0.06005 | -0.0043 | -7.3589
-6 | -0.4705 | 0.05089 | -0.0057 | -9.2454
-5.5 | -0.4718 | 0.04274 | -0.0056 | -11.0388
-5 | -0.4533 | 0.0359 | -0.0038 | -12.6267
-4.5 | -0.427 | 0.02901 | -0.0009 | -14.7191
-4 | -0.4166 | 0.01727 | 0.0045 | -24.1228
-3.5 | -0.3597 | 0.01407 | 0.0076 | -25.565
-3 | -0.2941 | 0.01245 | 0.0099 | -23.6225
-2.5 | -0.2269 | 0.01116 | 0.012 | -20.3315
-2 | -0.1593 | 0.01029 | 0.0139 | -15.481
-1.5 | -0.0913 | 0.0097 | 0.0155 | -9.4124
-1 | -0.0223 | 0.00931 | 0.0169 | -2.3953
-0.5 | 0.0463 | 0.00898 | 0.018 | 5.1559
0 | 0.115 | 0.00882 | 0.019 | 13.0385
0.5 | 0.1845 | 0.0086 | 0.0198 | 21.4535
1 | 0.2542 | 0.00846 | 0.0205 | 30.0473
1.5 | 0.3239 | 0.00833 | 0.0212 | 38.8836
2.5 | 0.4559 | 0.00755 | 0.0232 | 60.3841
3 | 0.4999 | 0.00604 | 0.0283 | 82.7649
3.5 | 0.5692 | 0.00618 | 0.0295 | 92.1036
4 | 0.6374 | 0.00633 | 0.0309 | 100.6951
4.5 | 0.706 | 0.00652 | 0.0322 | 108.2822
5 | 0.7796 | 0.00665 | 0.0325 | 117.2331
5.5 | 0.8533 | 0.00682 | 0.0329 | 125.1173
6 | 0.9271 | 0.00703 | 0.0334 | 131.8777
6.5 | 1.0008 | 0.00726 | 0.0342 | 137.8512
7 | 1.0737 | 0.00761 | 0.0352 | 141.0907
7.5 | 1.1451 | 0.00817 | 0.0365 | 140.1591
8 | 1.2118 | 0.00913 | 0.0382 | 132.7273
8.5 | 1.2649 | 0.01141 | 0.0398 | 110.8589
9.5 | 1.2196 | 0.03298 | 0.0226 | 36.98
10 | 1.1685 | 0.04157 | 0.022 | 28.1092
10.5 | 1.144 | 0.04891 | 0.0211 | 23.3899
11 | 1.1343 | 0.05556 | 0.0203 | 20.4158
11.5 | 1.1305 | 0.06196 | 0.0195 | 18.2456
12 | 1.1321 | 0.0681 | 0.0188 | 16.6241
12.5 | 1.1337 | 0.07443 | 0.0179 | 15.2318
13 | 1.1396 | 0.08047 | 0.0171 | 14.1618
13.5 | 1.139 | 0.08732 | 0.0157 | 13.044

## 57. Re 3M Mach 0.00 (1)
BIGFOIL.COM POLAR EXPORT
la2573a
LA2573A |  |  |  | Cl Max: | 1.566 | at alpha= | 19 | deg
JavaFoil+Calcfoil stall+Eppler ext transition |  |  |  | L/D Max: | 150.04 | at alpha= | 8 | deg
Re: | 3000000 |  |  | Cd Min: | 0.00453 | at alpha= | 2 | deg
Mach: | 0 |  |  | Cl=0 at alpha= | -0.45 | deg
|  |  |  | @ Cl=0.1, Cd= | 0.0071672
|  |  |  | @ Cl=0.4, Cd= | 0.0047245
|  |  |  | @ Cl=0.6, Cd= | 0.005199
alpha (deg) | Cl | Cd | Cm | Cl/Cd
-20 | -0.842 | 0.16551 | 0.006 | -5.09
-19.5 | -0.854 | 0.15594 | 0.007 | -5.474
-19 | -0.864 | 0.15003 | 0.007 | -5.76
-18.5 | -0.873 | 0.14344 | 0.007 | -6.085
-18 | -0.881 | 0.13675 | 0.007 | -6.446
-17.5 | -0.889 | 0.13178 | 0.007 | -6.747
-17 | -0.895 | 0.12567 | 0.008 | -7.124
-16.5 | -0.9 | 0.11829 | 0.008 | -7.605
-16 | -0.903 | 0.11201 | 0.008 | -8.059
-15.5 | -0.905 | 0.10681 | 0.009 | -8.468
-15 | -0.905 | 0.10076 | 0.009 | -8.978
-14.5 | -0.901 | 0.09744 | 0.009 | -9.25
-14 | -0.898 | 0.09214 | 0.009 | -9.743
-13.5 | -0.892 | 0.08656 | 0.01 | -10.299
-13 | -0.883 | 0.08271 | 0.01 | -10.676
-12.5 | -0.871 | 0.07833 | 0.01 | -11.118
-12 | -0.858 | 0.07401 | 0.01 | -11.593
-11.5 | -0.842 | 0.0694 | 0.01 | -12.138
-11 | -0.827 | 0.0637 | 0.011 | -12.99
-10.5 | -0.81 | 0.05829 | 0.012 | -13.891
-10 | -0.788 | 0.05449 | 0.012 | -14.466
-9.5 | -0.761 | 0.05236 | 0.012 | -14.529
-9 | -0.877 | 0.01202 | 0.02 | -72.964
-8.5 | -0.852 | 0.01079 | 0.02 | -78.984
-8 | -0.812 | 0.00936 | 0.02 | -86.771
-7.5 | -0.769 | 0.00903 | 0.021 | -85.151
-7 | -0.724 | 0.00879 | 0.021 | -82.305
-6.5 | -0.676 | 0.00944 | 0.021 | -71.625
-6 | -0.627 | 0.00919 | 0.021 | -68.241
-5.5 | -0.576 | 0.00896 | 0.021 | -64.278
-5 | -0.524 | 0.0087 | 0.021 | -60.175
-4.5 | -0.47 | 0.00851 | 0.022 | -55.218
-4 | -0.415 | 0.00831 | 0.022 | -49.936
-3.5 | -0.359 | 0.00804 | 0.022 | -44.624
-3 | -0.302 | 0.00788 | 0.022 | -38.255
-2.5 | -0.244 | 0.00772 | 0.022 | -31.552
-2 | -0.185 | 0.00759 | 0.022 | -24.402
-1.5 | -0.126 | 0.00749 | 0.022 | -16.807
-1 | -0.066 | 0.0074 | 0.022 | -8.957
-0.5 | -0.006 | 0.00724 | 0.022 | -0.863
0 | 0.054 | 0.00722 | 0.022 | 7.495
0.5 | 0.115 | 0.00715 | 0.022 | 16.055
1 | 0.175 | 0.00709 | 0.022 | 24.73
1.5 | 0.236 | 0.00704 | 0.022 | 33.531
2 | 0.296 | 0.00453 | 0.022 | 65.361
2.5 | 0.357 | 0.00466 | 0.022 | 76.501
3 | 0.417 | 0.00475 | 0.022 | 87.759
3.5 | 0.477 | 0.00488 | 0.022 | 97.765
4 | 0.537 | 0.00502 | 0.022 | 107.014
4.5 | 0.597 | 0.00519 | 0.022 | 115.047
5 | 0.657 | 0.00537 | 0.022 | 122.229
5.5 | 0.717 | 0.00556 | 0.022 | 128.815
6 | 0.776 | 0.00577 | 0.022 | 134.527
6.5 | 0.835 | 0.00601 | 0.021 | 138.947
7 | 0.893 | 0.00629 | 0.021 | 141.862
7.5 | 0.95 | 0.00657 | 0.021 | 144.466
8 | 1.004 | 0.00669 | 0.021 | 150.04
8.5 | 1.055 | 0.00767 | 0.021 | 137.571
9 | 1.096 | 0.00859 | 0.02 | 127.549
9.5 | 1.128 | 0.01045 | 0.02 | 107.942
10 | 1.161 | 0.01286 | 0.019 | 90.259
10.5 | 1.168 | 0.0234 | 0.018 | 49.891
11 | 1.207 | 0.02612 | 0.018 | 46.206
11.5 | 1.247 | 0.02798 | 0.017 | 44.564
12 | 1.285 | 0.03019 | 0.017 | 42.555
12.5 | 1.321 | 0.03245 | 0.017 | 40.715
13 | 1.357 | 0.0345 | 0.016 | 39.317
13.5 | 1.389 | 0.0369 | 0.016 | 37.646
14 | 1.42 | 0.03956 | 0.016 | 35.883
14.5 | 1.447 | 0.04223 | 0.016 | 34.255
15 | 1.47 | 0.04506 | 0.015 | 32.633
15.5 | 1.491 | 0.04796 | 0.015 | 31.098
16 | 1.511 | 0.05056 | 0.014 | 29.886
16.5 | 1.527 | 0.05377 | 0.014 | 28.396
17 | 1.54 | 0.05689 | 0.014 | 27.066
17.5 | 1.55 | 0.06032 | 0.013 | 25.696
18 | 1.558 | 0.06373 | 0.013 | 24.449
18.5 | 1.564 | 0.06715 | 0.013 | 23.284
19 | 1.566 | 0.07121 | 0.012 | 21.99
19.5 | 1.566 | 0.07487 | 0.012 | 20.914
20 | 1.563 | 0.07929 | 0.011 | 19.715

## 58. Re 3M Mach 0.00 (2)
BIGFOIL.COM POLAR EXPORT
la2573a
LA2573A |  |  |  | Cl Max: | 1.4842 | at alpha= | 14 | deg
XFOIL ncrit=9 |  |  |  | L/D Max: | 153.339 | at alpha= | 7.5 | deg
Re: | 3000000 |  |  | Cd Min: | 0.08758 | at alpha= | 19 | deg
Mach: | 0 |  |  | Cl=0 at alpha= | -0.69478 | deg
|  |  |  | @ Cl=0.1, Cd= | 0.0073889
|  |  |  | @ Cl=0.4, Cd= | 0.0049874
|  |  |  | @ Cl=0.6, Cd= | 0.0050209
alpha (deg) | Cl | Cd | Cm | Cl/Cd
-18.5 | -1.4708 | 0.05098 | -0.0338 | -28.8505
-18 | -1.5194 | 0.03982 | -0.0387 | -38.1567
-17.5 | -1.5318 | 0.03496 | -0.0366 | -43.8158
-17 | -1.5347 | 0.03155 | -0.0327 | -48.6434
-15.5 | -1.5013 | 0.02625 | -0.0168 | -57.1924
-15 | -1.4945 | 0.02304 | -0.011 | -64.8655
-14.5 | -1.4624 | 0.02138 | -0.0077 | -68.4004
-14 | -1.4217 | 0.02027 | -0.0053 | -70.1381
-13.5 | -1.3772 | 0.0194 | -0.0033 | -70.9897
-13 | -1.3313 | 0.01855 | -0.0015 | -71.7682
-12.5 | -1.2841 | 0.01775 | 0.0002 | -72.3437
-12 | -1.2355 | 0.01702 | 0.0017 | -72.5911
-11.5 | -1.1863 | 0.01628 | 0.0032 | -72.8686
-10.5 | -1.0853 | 0.0149 | 0.0059 | -72.8389
-10 | -1.0336 | 0.01427 | 0.0071 | -72.4317
-9.5 | -0.9807 | 0.01377 | 0.0081 | -71.22
-9 | -0.9271 | 0.01334 | 0.0091 | -69.4978
-8.5 | -0.875 | 0.01258 | 0.0102 | -69.5548
-8 | -0.8232 | 0.01172 | 0.0114 | -70.2389
-7.5 | -0.7687 | 0.01127 | 0.0122 | -68.2076
-7 | -0.7136 | 0.0109 | 0.013 | -65.4679
-6.5 | -0.6582 | 0.01056 | 0.0137 | -62.3295
-6 | -0.6025 | 0.01022 | 0.0143 | -58.953
-5.5 | -0.5465 | 0.00989 | 0.0149 | -55.2578
-5 | -0.4902 | 0.00959 | 0.0155 | -51.1157
-4.5 | -0.4345 | 0.00918 | 0.0161 | -47.3312
-4 | -0.3783 | 0.00885 | 0.0167 | -42.7458
-3.5 | -0.3215 | 0.00863 | 0.0171 | -37.2538
-3 | -0.2645 | 0.00846 | 0.0175 | -31.2648
-2.5 | -0.2072 | 0.00827 | 0.0179 | -25.0544
-2 | -0.1503 | 0.00799 | 0.0183 | -18.811
-1.5 | -0.0928 | 0.00781 | 0.0186 | -11.8822
-1 | -0.0351 | 0.00767 | 0.0188 | -4.5763
-0.5 | 0.0224 | 0.00751 | 0.0191 | 2.9827
0 | 0.0801 | 0.00742 | 0.0192 | 10.7951
0.5 | 0.1377 | 0.00733 | 0.0194 | 18.7858
1 | 0.1957 | 0.00721 | 0.0195 | 27.1429
1.5 | 0.2534 | 0.00707 | 0.0197 | 35.8416
2 | 0.3106 | 0.00685 | 0.0199 | 45.3431
2.5 | 0.3643 | 0.00625 | 0.0204 | 58.288
3 | 0.4053 | 0.0048 | 0.0234 | 84.4375
3.5 | 0.4621 | 0.00484 | 0.0238 | 95.4752
4 | 0.5194 | 0.00489 | 0.0241 | 106.2168
4.5 | 0.576 | 0.00498 | 0.0245 | 115.6627
5 | 0.6347 | 0.00508 | 0.0242 | 124.9409
5.5 | 0.6932 | 0.00516 | 0.024 | 134.3411
6 | 0.7516 | 0.00526 | 0.0238 | 142.8897
6.5 | 0.8089 | 0.00552 | 0.0236 | 146.5399
7 | 0.8662 | 0.00576 | 0.0234 | 150.3819
7.5 | 0.9231 | 0.00602 | 0.0232 | 153.3389
8 | 0.9785 | 0.00639 | 0.0232 | 153.1299
8.5 | 1.032 | 0.007 | 0.0233 | 147.4286
9 | 1.0824 | 0.00791 | 0.0237 | 136.8394
9.5 | 1.1305 | 0.00903 | 0.0242 | 125.1938
10 | 1.1836 | 0.01036 | 0.0233 | 114.2471
10.5 | 1.2447 | 0.01168 | 0.0204 | 106.5668
11.5 | 1.3574 | 0.01387 | 0.0169 | 97.8659
12 | 1.3972 | 0.0149 | 0.0183 | 93.7718
12.5 | 1.4342 | 0.01609 | 0.0198 | 89.1361
13 | 1.4661 | 0.01758 | 0.0213 | 83.3959
13.5 | 1.4769 | 0.02176 | 0.0198 | 67.8722
14 | 1.4842 | 0.02789 | 0.0159 | 53.2162
14.5 | 1.4761 | 0.03447 | 0.014 | 42.8227
15 | 1.4588 | 0.04149 | 0.0126 | 35.1603
15.5 | 1.4494 | 0.04756 | 0.0115 | 30.4752
16 | 1.4473 | 0.05317 | 0.0104 | 27.2202
16.5 | 1.4467 | 0.05886 | 0.0091 | 24.5787
17 | 1.4475 | 0.06444 | 0.0079 | 22.4628
17.5 | 1.4478 | 0.07012 | 0.0066 | 20.6475
18 | 1.4432 | 0.07654 | 0.0049 | 18.8555
18.5 | 1.4451 | 0.08224 | 0.0035 | 17.5717
19 | 1.4495 | 0.08758 | 0.0021 | 16.5506

## 59. Re 3M Mach 0.10 (1)
BIGFOIL.COM POLAR EXPORT
la2573a
LA2573A |  |  |  | Cl Max: | 1.547 | at alpha= | 18.5 | deg
JavaFoil+Calcfoil stall+Eppler ext transition |  |  |  | L/D Max: | 150.589 | at alpha= | 7.5 | deg
Re: | 3000000 |  |  | Cd Min: | 0.00465 | at alpha= | 2.5 | deg
Mach: | 0.1 |  |  | Cl=0 at alpha= | -0.45 | deg
|  |  |  | @ Cl=0.1, Cd= | 0.0071772
|  |  |  | @ Cl=0.4, Cd= | 0.0047395
|  |  |  | @ Cl=0.6, Cd= | 0.00517
alpha (deg) | Cl | Cd | Cm | Cl/Cd
-20 | -0.788 | 0.16871 | 0.006 | -4.671
-19.5 | -0.802 | 0.16177 | 0.006 | -4.96
-19 | -0.816 | 0.15431 | 0.007 | -5.285
-18.5 | -0.828 | 0.14742 | 0.007 | -5.617
-18 | -0.839 | 0.13936 | 0.007 | -6.021
-17.5 | -0.85 | 0.13367 | 0.007 | -6.357
-17 | -0.859 | 0.12696 | 0.008 | -6.766
-16.5 | -0.867 | 0.12072 | 0.008 | -7.182
-16 | -0.873 | 0.11361 | 0.008 | -7.681
-15.5 | -0.877 | 0.10822 | 0.008 | -8.106
-15 | -0.88 | 0.10137 | 0.009 | -8.679
-14.5 | -0.88 | 0.09901 | 0.009 | -8.885
-14 | -0.879 | 0.09263 | 0.009 | -9.49
-13.5 | -0.875 | 0.08802 | 0.009 | -9.938
-13 | -0.869 | 0.08352 | 0.01 | -10.399
-12.5 | -0.859 | 0.07906 | 0.01 | -10.861
-12 | -0.848 | 0.07487 | 0.01 | -11.322
-11.5 | -0.834 | 0.07098 | 0.01 | -11.745
-11 | -0.818 | 0.0662 | 0.011 | -12.361
-10.5 | -0.804 | 0.05931 | 0.012 | -13.554
-10 | -0.783 | 0.05597 | 0.012 | -13.981
-9.5 | -0.756 | 0.05375 | 0.012 | -14.068
-9 | -0.74 | 0.04542 | 0.014 | -16.293
-8.5 | -0.85 | 0.01094 | 0.02 | -77.719
-8 | -0.812 | 0.00938 | 0.02 | -86.58
-7.5 | -0.77 | 0.00906 | 0.021 | -84.955
-7 | -0.725 | 0.00887 | 0.021 | -81.731
-6.5 | -0.678 | 0.00872 | 0.021 | -77.726
-6 | -0.629 | 0.00921 | 0.021 | -68.278
-5.5 | -0.578 | 0.009 | 0.021 | -64.178
-5 | -0.525 | 0.00876 | 0.022 | -59.977
-4.5 | -0.472 | 0.00853 | 0.022 | -55.321
-4 | -0.416 | 0.00833 | 0.022 | -49.992
-3.5 | -0.36 | 0.00811 | 0.022 | -44.386
-3 | -0.303 | 0.00788 | 0.022 | -38.452
-2.5 | -0.245 | 0.00772 | 0.022 | -31.724
-2 | -0.186 | 0.00762 | 0.022 | -24.399
-1.5 | -0.127 | 0.00747 | 0.022 | -16.94
-1 | -0.067 | 0.00738 | 0.022 | -9.02
-0.5 | -0.006 | 0.00731 | 0.022 | -0.859
0 | 0.054 | 0.00723 | 0.022 | 7.521
0.5 | 0.115 | 0.00716 | 0.022 | 16.109
1 | 0.176 | 0.0071 | 0.022 | 24.82
1.5 | 0.237 | 0.00705 | 0.022 | 33.644
2 | 0.298 | 0.00701 | 0.022 | 42.485
2.5 | 0.358 | 0.00465 | 0.022 | 77.037
3 | 0.419 | 0.00478 | 0.022 | 87.617
3.5 | 0.479 | 0.0049 | 0.022 | 97.785
4 | 0.54 | 0.00504 | 0.022 | 107.122
4.5 | 0.6 | 0.00517 | 0.022 | 115.972
5 | 0.66 | 0.0054 | 0.022 | 122.351
5.5 | 0.72 | 0.0056 | 0.022 | 128.489
6 | 0.78 | 0.00577 | 0.022 | 135.065
6.5 | 0.839 | 0.00603 | 0.022 | 139.19
7 | 0.897 | 0.00631 | 0.021 | 142.176
7.5 | 0.954 | 0.00634 | 0.021 | 150.589
8 | 1.008 | 0.00681 | 0.021 | 148.165
8.5 | 1.059 | 0.00774 | 0.021 | 136.801
9 | 1.097 | 0.00884 | 0.02 | 124.121
9.5 | 1.129 | 0.01083 | 0.02 | 104.287
10 | 1.162 | 0.01343 | 0.019 | 86.484
10.5 | 1.169 | 0.02458 | 0.018 | 47.571
11 | 1.21 | 0.02657 | 0.018 | 45.545
11.5 | 1.25 | 0.02856 | 0.017 | 43.76
12 | 1.288 | 0.03067 | 0.017 | 41.99
12.5 | 1.324 | 0.03298 | 0.017 | 40.135
13 | 1.358 | 0.03508 | 0.017 | 38.715
13.5 | 1.39 | 0.03747 | 0.016 | 37.093
14 | 1.42 | 0.0402 | 0.016 | 35.322
14.5 | 1.446 | 0.04292 | 0.016 | 33.683
15 | 1.468 | 0.0458 | 0.015 | 32.06
15.5 | 1.488 | 0.04873 | 0.015 | 30.539
16 | 1.506 | 0.05165 | 0.015 | 29.153
16.5 | 1.52 | 0.0547 | 0.014 | 27.793
17 | 1.531 | 0.05792 | 0.014 | 26.436
17.5 | 1.539 | 0.06187 | 0.013 | 24.877
18 | 1.545 | 0.06479 | 0.013 | 23.844
18.5 | 1.547 | 0.06873 | 0.013 | 22.512
19 | 1.547 | 0.07306 | 0.012 | 21.172
19.5 | 1.544 | 0.07651 | 0.012 | 20.179
20 | 1.538 | 0.08048 | 0.012 | 19.113

## 60. Re 3M Mach 0.10 (2)
BIGFOIL.COM POLAR EXPORT
la2573a
LA2573A |  |  |  | Cl Max: | 1.4704 | at alpha= | 13.5 | deg
XFOIL ncrit=9 |  |  |  | L/D Max: | 153.498 | at alpha= | 7.5 | deg
Re: | 3000000 |  |  | Cd Min: | 0.08511 | at alpha= | 18.5 | deg
Mach: | 0.1 |  |  | Cl=0 at alpha= | -0.69862 | deg
|  |  |  | @ Cl=0.1, Cd= | 0.0074006
|  |  |  | @ Cl=0.4, Cd= | 0.0051156
|  |  |  | @ Cl=0.6, Cd= | 0.0050368
alpha (deg) | Cl | Cd | Cm | Cl/Cd
-17 | -1.4581 | 0.03888 | -0.0387 | -37.5026
-16.5 | -1.474 | 0.03402 | -0.0357 | -43.3275
-16 | -1.4797 | 0.03064 | -0.0306 | -48.2931
-15.5 | -1.4742 | 0.02899 | -0.0246 | -50.852
-15 | -1.4629 | 0.02726 | -0.0185 | -53.6647
-14.5 | -1.4527 | 0.02403 | -0.013 | -60.4536
-14 | -1.4245 | 0.02181 | -0.0091 | -65.3141
-13.5 | -1.3835 | 0.02054 | -0.0065 | -67.3564
-13 | -1.3388 | 0.0195 | -0.0043 | -68.6564
-12.5 | -1.292 | 0.01858 | -0.0023 | -69.5371
-12 | -1.2434 | 0.01777 | -0.0005 | -69.9719
-11.5 | -1.1941 | 0.01694 | 0.0012 | -70.49
-11 | -1.1441 | 0.01614 | 0.0028 | -70.886
-10.5 | -1.0929 | 0.01539 | 0.0043 | -71.0136
-10 | -1.041 | 0.01467 | 0.0057 | -70.9611
-9.5 | -0.988 | 0.01409 | 0.0069 | -70.1207
-9 | -0.934 | 0.0136 | 0.008 | -68.6765
-8.5 | -0.8799 | 0.01306 | 0.0091 | -67.3737
-8 | -0.8287 | 0.01198 | 0.0105 | -69.1736
-7.5 | -0.7742 | 0.01143 | 0.0115 | -67.734
-7 | -0.7186 | 0.01102 | 0.0124 | -65.2087
-6.5 | -0.6627 | 0.01068 | 0.0131 | -62.0506
-6 | -0.6065 | 0.01032 | 0.0139 | -58.7694
-5.5 | -0.5501 | 0.00996 | 0.0146 | -55.2309
-5 | -0.4934 | 0.00965 | 0.0152 | -51.1295
-4.5 | -0.4369 | 0.00929 | 0.0158 | -47.0291
-4 | -0.3806 | 0.0089 | 0.0165 | -42.764
-3.5 | -0.3233 | 0.00867 | 0.017 | -37.2895
-3 | -0.266 | 0.00849 | 0.0174 | -31.331
-2.5 | -0.2082 | 0.00829 | 0.0178 | -25.1146
-2 | -0.1508 | 0.00802 | 0.0182 | -18.803
-1.5 | -0.093 | 0.00782 | 0.0185 | -11.8926
-1 | -0.0349 | 0.00768 | 0.0188 | -4.5443
-0.5 | 0.023 | 0.00753 | 0.0191 | 3.0544
0 | 0.081 | 0.00743 | 0.0193 | 10.9017
0.5 | 0.1391 | 0.00734 | 0.0195 | 18.951
1 | 0.1974 | 0.00721 | 0.0196 | 27.3786
1.5 | 0.2556 | 0.00708 | 0.0197 | 36.1017
2 | 0.3131 | 0.00687 | 0.0199 | 45.575
2.5 | 0.3673 | 0.00628 | 0.0205 | 58.4873
3 | 0.4083 | 0.00482 | 0.0235 | 84.7095
3.5 | 0.4656 | 0.00485 | 0.0239 | 96
4 | 0.5233 | 0.0049 | 0.0242 | 106.7959
4.5 | 0.5802 | 0.005 | 0.0247 | 116.04
5 | 0.6393 | 0.00511 | 0.0244 | 125.1076
5.5 | 0.6984 | 0.00518 | 0.0242 | 134.8263
6 | 0.7572 | 0.00529 | 0.024 | 143.138
6.5 | 0.815 | 0.00554 | 0.0238 | 147.1119
7 | 0.8728 | 0.00579 | 0.0236 | 150.7427
7.5 | 0.9302 | 0.00606 | 0.0235 | 153.4983
8 | 0.9859 | 0.00646 | 0.0235 | 152.6161
8.5 | 1.0397 | 0.00708 | 0.0237 | 146.8503
9 | 1.0904 | 0.00802 | 0.0241 | 135.9601
9.5 | 1.1384 | 0.0092 | 0.0247 | 123.7391
10 | 1.192 | 0.01059 | 0.0237 | 112.559
10.5 | 1.2538 | 0.01194 | 0.0209 | 105.0084
11 | 1.3134 | 0.01313 | 0.0185 | 100.0305
11.5 | 1.3652 | 0.0142 | 0.0178 | 96.1408
12 | 1.4043 | 0.01531 | 0.0193 | 91.7244
12.5 | 1.4401 | 0.01661 | 0.0209 | 86.7008
13 | 1.4668 | 0.01856 | 0.0223 | 79.0302
13.5 | 1.4704 | 0.02496 | 0.0177 | 58.9103
14 | 1.468 | 0.03135 | 0.0153 | 46.8262
14.5 | 1.4561 | 0.03794 | 0.0139 | 38.379
15 | 1.4379 | 0.04498 | 0.0125 | 31.9675
15.5 | 1.4318 | 0.05087 | 0.0115 | 28.1463
16 | 1.4332 | 0.05627 | 0.0104 | 25.4701
16.5 | 1.4362 | 0.06156 | 0.0093 | 23.3301
17 | 1.4355 | 0.06742 | 0.008 | 21.2919
17.5 | 1.4322 | 0.0737 | 0.0065 | 19.4328
18 | 1.4311 | 0.07972 | 0.005 | 17.9516
18.5 | 1.4359 | 0.08511 | 0.0036 | 16.8711

## 61. Re 3M Mach 0.25 (1)
BIGFOIL.COM POLAR EXPORT
la2573a
LA2573A |  |  |  | Cl Max: | 1.46 | at alpha= | 16 | deg
JavaFoil+Calcfoil stall+Eppler ext transition |  |  |  | L/D Max: | 147.164 | at alpha= | 7 | deg
Re: | 3000000 |  |  | Cd Min: | 0.0047 | at alpha= | 2.5 | deg
Mach: | 0.25 |  |  | Cl=0 at alpha= | -0.45161 | deg
|  |  |  | @ Cl=0.1, Cd= | 0.0072103
|  |  |  | @ Cl=0.4, Cd= | 0.0047671
|  |  |  | @ Cl=0.6, Cd= | 0.0052661
alpha (deg) | Cl | Cd | Cm | Cl/Cd
-12.5 | -0.756 | 0.08497 | 0.01 | -8.894
-12 | -0.761 | 0.07922 | 0.01 | -9.609
-11.5 | -0.763 | 0.07514 | 0.01 | -10.153
-11 | -0.76 | 0.0708 | 0.01 | -10.734
-10.5 | -0.754 | 0.06581 | 0.011 | -11.455
-10 | -0.743 | 0.06214 | 0.011 | -11.954
-9.5 | -0.728 | 0.05779 | 0.011 | -12.595
-9 | -0.709 | 0.05401 | 0.012 | -13.131
-8.5 | -0.688 | 0.04911 | 0.013 | -14.008
-8 | -0.663 | 0.04486 | 0.013 | -14.771
-7.5 | -0.764 | 0.01077 | 0.021 | -70.907
-7 | -0.726 | 0.00853 | 0.021 | -85.138
-6.5 | -0.683 | 0.00892 | 0.022 | -76.51
-6 | -0.636 | 0.00935 | 0.022 | -67.978
-5.5 | -0.586 | 0.00912 | 0.022 | -64.267
-5 | -0.534 | 0.00893 | 0.022 | -59.866
-4.5 | -0.481 | 0.00869 | 0.022 | -55.286
-4 | -0.425 | 0.0085 | 0.022 | -50.006
-3.5 | -0.368 | 0.00819 | 0.023 | -44.954
-3 | -0.31 | 0.00805 | 0.023 | -38.519
-2.5 | -0.251 | 0.00793 | 0.023 | -31.615
-2 | -0.191 | 0.00768 | 0.023 | -24.816
-1.5 | -0.13 | 0.00755 | 0.023 | -17.186
-1 | -0.068 | 0.00743 | 0.023 | -9.197
-0.5 | -0.006 | 0.00734 | 0.023 | -0.879
0 | 0.056 | 0.00726 | 0.023 | 7.691
0.5 | 0.118 | 0.00719 | 0.023 | 16.484
1 | 0.181 | 0.00712 | 0.023 | 25.437
1.5 | 0.244 | 0.0071 | 0.023 | 34.316
2 | 0.306 | 0.00707 | 0.023 | 43.293
2.5 | 0.368 | 0.0047 | 0.023 | 78.34
3 | 0.43 | 0.00483 | 0.023 | 89.157
3.5 | 0.492 | 0.00499 | 0.023 | 98.686
4 | 0.554 | 0.00514 | 0.023 | 107.943
4.5 | 0.616 | 0.00531 | 0.023 | 115.968
5 | 0.678 | 0.0055 | 0.023 | 123.143
5.5 | 0.739 | 0.00573 | 0.022 | 129.024
6 | 0.801 | 0.00593 | 0.022 | 135.12
6.5 | 0.861 | 0.00624 | 0.022 | 138.072
7 | 0.919 | 0.00625 | 0.022 | 147.164
7.5 | 0.977 | 0.00666 | 0.022 | 146.655
8 | 1.028 | 0.00765 | 0.022 | 134.323
8.5 | 1.069 | 0.00864 | 0.021 | 123.801
9 | 1.103 | 0.01059 | 0.02 | 104.189
9.5 | 1.138 | 0.01312 | 0.02 | 86.714
10 | 1.169 | 0.01672 | 0.019 | 69.924
10.5 | 1.186 | 0.02685 | 0.018 | 44.173
11 | 1.226 | 0.029 | 0.018 | 42.272
11.5 | 1.264 | 0.03117 | 0.018 | 40.555
12 | 1.299 | 0.03373 | 0.017 | 38.514
12.5 | 1.333 | 0.03589 | 0.017 | 37.126
13 | 1.363 | 0.03836 | 0.017 | 35.533
13.5 | 1.39 | 0.0409 | 0.017 | 33.995
14 | 1.414 | 0.04397 | 0.016 | 32.169
14.5 | 1.432 | 0.0471 | 0.016 | 30.413
15 | 1.446 | 0.05036 | 0.016 | 28.716
15.5 | 1.455 | 0.05361 | 0.015 | 27.143
16 | 1.46 | 0.05719 | 0.015 | 25.526
16.5 | 1.46 | 0.06051 | 0.014 | 24.129
17 | 1.455 | 0.06448 | 0.014 | 22.567
17.5 | 1.445 | 0.06877 | 0.014 | 21.015
18 | 1.431 | 0.0726 | 0.013 | 19.706
18.5 | 1.411 | 0.07725 | 0.013 | 18.266
19 | 1.387 | 0.08159 | 0.013 | 17.003
19.5 | 1.358 | 0.08631 | 0.012 | 15.74
20 | 1.325 | 0.09189 | 0.012 | 14.418

## 62. Re 3M Mach 0.25 (2)
BIGFOIL.COM POLAR EXPORT
la2573a
LA2573A |  |  |  | Cl Max: | 1.4185 | at alpha= | 12 | deg
XFOIL ncrit=9 |  |  |  | L/D Max: | 154.165 | at alpha= | 7.5 | deg
Re: | 3000000 |  |  | Cd Min: | 0.20876 | at alpha= | -17 | deg
Mach: | 0.25 |  |  | Cl=0 at alpha= | -0.71844 | deg
|  |  |  | @ Cl=0.1, Cd= | 0.0074903
|  |  |  | @ Cl=0.4, Cd= | 0.0058671
|  |  |  | @ Cl=0.6, Cd= | 0.0051114
alpha (deg) | Cl | Cd | Cm | Cl/Cd
-17 | -0.6932 | 0.20876 | 0.0762 | -3.3206
-16.5 | -0.6751 | 0.20194 | 0.0722 | -3.3431
-16 | -0.661 | 0.19339 | 0.0676 | -3.418
-15.5 | -0.6531 | 0.1829 | 0.0621 | -3.5708
-15 | -0.6344 | 0.17664 | 0.0584 | -3.5915
-14.5 | -0.6137 | 0.17106 | 0.0552 | -3.5876
-14 | -0.594 | 0.16514 | 0.0518 | -3.5969
-13.5 | -0.5807 | 0.15715 | 0.0476 | -3.6952
-13 | -0.5759 | 0.14666 | 0.0423 | -3.9268
-12.5 | -1.0391 | 0.05185 | -0.0264 | -20.0405
-12 | -1.2073 | 0.03019 | -0.0186 | -39.9901
-11.5 | -1.1918 | 0.02587 | -0.0138 | -46.0688
-11 | -1.1577 | 0.02302 | -0.01 | -50.2911
-10.5 | -1.1146 | 0.02095 | -0.0068 | -53.2029
-10 | -1.0683 | 0.01909 | -0.0039 | -55.9612
-9.5 | -1.0185 | 0.01755 | -0.0013 | -58.0342
-9 | -0.9665 | 0.01616 | 0.0011 | -59.8082
-8.5 | -0.9117 | 0.01513 | 0.0031 | -60.2578
-8 | -0.8561 | 0.01416 | 0.005 | -60.459
-7.5 | -0.7993 | 0.01336 | 0.0066 | -59.8278
-7 | -0.7456 | 0.01204 | 0.0086 | -61.9269
-6.5 | -0.6875 | 0.01145 | 0.01 | -60.0437
-6 | -0.6286 | 0.01096 | 0.0112 | -57.354
-5.5 | -0.5697 | 0.01049 | 0.0123 | -54.3089
-5 | -0.5106 | 0.01006 | 0.0133 | -50.7555
-4.5 | -0.4512 | 0.0097 | 0.0142 | -46.5155
-4 | -0.3924 | 0.00927 | 0.0152 | -42.3301
-3.5 | -0.3334 | 0.00891 | 0.016 | -37.4186
-3 | -0.2737 | 0.00865 | 0.0167 | -31.6416
-2.5 | -0.2137 | 0.0084 | 0.0173 | -25.4405
-2 | -0.1536 | 0.0082 | 0.0178 | -18.7317
-1.5 | -0.0941 | 0.00792 | 0.0184 | -11.8813
-1 | -0.0339 | 0.00776 | 0.0187 | -4.3686
-0.5 | 0.0263 | 0.00764 | 0.0191 | 3.4424
0 | 0.0862 | 0.00752 | 0.0194 | 11.4628
0.5 | 0.1466 | 0.00739 | 0.0197 | 19.8376
1 | 0.2071 | 0.00727 | 0.0199 | 28.4869
1.5 | 0.2674 | 0.00714 | 0.0201 | 37.451
2 | 0.3272 | 0.00698 | 0.0203 | 46.8768
2.5 | 0.384 | 0.00649 | 0.0209 | 59.168
3 | 0.4251 | 0.00489 | 0.0243 | 86.9325
3.5 | 0.485 | 0.00491 | 0.0247 | 98.778
4 | 0.545 | 0.00499 | 0.025 | 109.2184
4.5 | 0.6039 | 0.00512 | 0.0256 | 117.9492
5 | 0.6658 | 0.00522 | 0.0254 | 127.5479
5.5 | 0.7275 | 0.00529 | 0.0253 | 137.5236
6 | 0.7886 | 0.00545 | 0.0252 | 144.6972
6.5 | 0.8494 | 0.00567 | 0.0251 | 149.806
7 | 0.9098 | 0.00594 | 0.0251 | 153.165
7.5 | 0.9697 | 0.00629 | 0.0251 | 154.1653
8 | 1.0278 | 0.00677 | 0.0254 | 151.8168
8.5 | 1.0828 | 0.00757 | 0.0259 | 143.0383
9 | 1.1329 | 0.00884 | 0.0268 | 128.1561
9.5 | 1.1801 | 0.01037 | 0.0278 | 113.7994
10 | 1.2387 | 0.01205 | 0.0261 | 102.7967
10.5 | 1.304 | 0.01361 | 0.0229 | 95.8119
11 | 1.3643 | 0.01511 | 0.0207 | 90.2912
11.5 | 1.3989 | 0.01672 | 0.0227 | 83.6663
12 | 1.4185 | 0.02044 | 0.0219 | 69.3982
12.5 | 1.4062 | 0.02855 | 0.018 | 49.2539
13 | 1.3878 | 0.03575 | 0.0166 | 38.8196
13.5 | 1.3764 | 0.04205 | 0.0157 | 32.7325
14 | 1.3683 | 0.04806 | 0.0148 | 28.4707
14.5 | 1.3655 | 0.05396 | 0.0138 | 25.3058
15 | 1.3637 | 0.05994 | 0.0127 | 22.7511
15.5 | 1.3711 | 0.06501 | 0.0119 | 21.0906
16 | 1.373 | 0.07079 | 0.0107 | 19.3954
16.5 | 1.3735 | 0.07685 | 0.0094 | 17.8725
17 | 1.3723 | 0.08317 | 0.0079 | 16.4999

## 63. Re 3M Mach 0.50 (1)
BIGFOIL.COM POLAR EXPORT
la2573a
LA2573A |  |  |  | Cl Max: | 1.215 | at alpha= | 11 | deg
JavaFoil+Calcfoil stall+Eppler ext transition |  |  |  | L/D Max: | 125.436 | at alpha= | 5 | deg
Re: | 3000000 |  |  | Cd Min: | 0.00516 | at alpha= | 3 | deg
Mach: | 0.5 |  |  | Cl=0 at alpha= | -0.44927 | deg
|  |  |  | @ Cl=0.1, Cd= | 0.0074457
|  |  |  | @ Cl=0.4, Cd= | 0.0073569
|  |  |  | @ Cl=0.6, Cd= | 0.0055844
alpha (deg) | Cl | Cd | Cm | Cl/Cd
-20 | -1.071 | 0.17043 | 0.008 | -6.282
-19.5 | -1.044 | 0.16497 | 0.008 | -6.328
-19 | -1.017 | 0.15981 | 0.009 | -6.367
-18.5 | -0.991 | 0.15566 | 0.009 | -6.367
-18 | -0.965 | 0.15128 | 0.009 | -6.378
-17.5 | -0.939 | 0.14756 | 0.01 | -6.366
-17 | -0.911 | 0.13895 | 0.009 | -6.554
-16.5 | -0.883 | 0.1349 | 0.01 | -6.548
-16 | -0.856 | 0.13284 | 0.01 | -6.445
-15.5 | -0.829 | 0.12879 | 0.01 | -6.441
-15 | -0.803 | 0.1202 | 0.01 | -6.679
-14.5 | -0.776 | 0.11658 | 0.011 | -6.656
-14 | -0.749 | 0.11486 | 0.011 | -6.522
-13.5 | -0.72 | 0.1114 | 0.01 | -6.467
-13 | -0.693 | 0.10685 | 0.011 | -6.487
-12.5 | -0.666 | 0.09934 | 0.011 | -6.707
-12 | -0.639 | 0.09472 | 0.011 | -6.748
-11.5 | -0.612 | 0.09547 | 0.011 | -6.41
-11 | -0.585 | 0.09255 | 0.011 | -6.319
-10.5 | -0.556 | 0.0873 | 0.011 | -6.373
-10 | -0.529 | 0.0809 | 0.011 | -6.539
-9.5 | -0.502 | 0.07562 | 0.011 | -6.633
-9 | -0.474 | 0.07298 | 0.011 | -6.498
-8.5 | -0.447 | 0.06966 | 0.012 | -6.414
-8 | -0.419 | 0.06651 | 0.012 | -6.304
-7.5 | -0.392 | 0.06717 | 0.012 | -5.833
-7 | -0.364 | 0.05631 | 0.012 | -6.462
-6.5 | -0.336 | 0.05 | 0.012 | -6.726
-6 | -0.309 | 0.04294 | 0.013 | -7.207
-5.5 | -0.407 | 0.04139 | 0.012 | -9.837
-5 | -0.417 | 0.03847 | 0.013 | -10.849
-4.5 | -0.398 | 0.03441 | 0.014 | -11.563
-4 | -0.37 | 0.02916 | 0.017 | -12.68
-3.5 | -0.394 | 0.00887 | 0.025 | -44.422
-3 | -0.336 | 0.00863 | 0.025 | -38.943
-2.5 | -0.274 | 0.00839 | 0.025 | -32.709
-2 | -0.21 | 0.00812 | 0.025 | -25.863
-1.5 | -0.144 | 0.00793 | 0.026 | -18.109
-1 | -0.076 | 0.00769 | 0.026 | -9.87
-0.5 | -0.007 | 0.00757 | 0.026 | -0.948
0 | 0.062 | 0.0075 | 0.026 | 8.305
0.5 | 0.132 | 0.0074 | 0.026 | 17.852
1 | 0.202 | 0.00733 | 0.026 | 27.586
1.5 | 0.272 | 0.0073 | 0.026 | 37.221
2 | 0.341 | 0.00734 | 0.026 | 46.531
2.5 | 0.411 | 0.00736 | 0.026 | 55.805
3 | 0.48 | 0.00516 | 0.026 | 93.009
3.5 | 0.549 | 0.00537 | 0.026 | 102.187
4 | 0.618 | 0.00566 | 0.025 | 109.248
4.5 | 0.686 | 0.00568 | 0.025 | 120.82
5 | 0.753 | 0.00601 | 0.025 | 125.436
5.5 | 0.819 | 0.00675 | 0.025 | 121.317
6 | 0.877 | 0.00742 | 0.025 | 118.205
6.5 | 0.927 | 0.00858 | 0.024 | 108.017
7 | 0.975 | 0.01009 | 0.023 | 96.645
7.5 | 1.02 | 0.01231 | 0.023 | 82.878
8 | 1.063 | 0.01495 | 0.022 | 71.152
8.5 | 1.104 | 0.01794 | 0.022 | 61.551
9 | 1.141 | 0.02154 | 0.021 | 52.959
9.5 | 1.162 | 0.03277 | 0.02 | 35.464
10 | 1.192 | 0.03559 | 0.02 | 33.494
10.5 | 1.211 | 0.03896 | 0.02 | 31.093
11 | 1.215 | 0.04241 | 0.02 | 28.647
11.5 | 1.19 | 0.04653 | 0.019 | 25.57
12 | 1.093 | 0.05194 | 0.019 | 21.041
12.5 | 0.782 | 0.06154 | 0.018 | 12.702
13 | 0.745 | 0.0927 | 0.011 | 8.035
13.5 | 0.768 | 0.10708 | 0.01 | 7.175
14 | 0.8 | 0.11649 | 0.011 | 6.864
14.5 | 0.824 | 0.11534 | 0.01 | 7.14
15 | 0.859 | 0.12405 | 0.012 | 6.922
15.5 | 0.879 | 0.12918 | 0.01 | 6.805
16 | 0.911 | 0.13251 | 0.011 | 6.873

## 64. Re 3M Mach 0.50 (2)
BIGFOIL.COM POLAR EXPORT
la2573a
LA2573A |  |  |  | Cl Max: | 1.2704 | at alpha= | 9 | deg
XFOIL ncrit=9 |  |  |  | L/D Max: | 156.296 | at alpha= | 6.5 | deg
Re: | 3000000 |  |  | Cd Min: | 0.27725 | at alpha= | -20 | deg
Mach: | 0.5 |  |  | Cl=0 at alpha= | -0.80731 | deg
|  |  |  | @ Cl=0.1, Cd= | 0.0078836
|  |  |  | @ Cl=0.4, Cd= | 0.0073859
|  |  |  | @ Cl=0.6, Cd= | 0.0054012
alpha (deg) | Cl | Cd | Cm | Cl/Cd
-20 | -0.8771 | 0.27725 | 0.1226 | -3.1636
-19.5 | -0.8549 | 0.26892 | 0.1174 | -3.179
-19 | -0.8342 | 0.25962 | 0.112 | -3.2132
-18.5 | -0.8095 | 0.25296 | 0.1075 | -3.2001
-18 | -0.7857 | 0.24561 | 0.1029 | -3.199
-17.5 | -0.7623 | 0.23792 | 0.0981 | -3.204
-17 | -0.7433 | 0.22781 | 0.0925 | -3.2628
-16.5 | -0.7174 | 0.22171 | 0.0885 | -3.2358
-16 | -0.6939 | 0.21427 | 0.084 | -3.2384
-15.5 | -0.6707 | 0.20672 | 0.0795 | -3.2445
-15 | -0.6478 | 0.19898 | 0.075 | -3.2556
-14.5 | -0.631 | 0.18863 | 0.0694 | -3.3452
-14 | -0.6092 | 0.18107 | 0.0651 | -3.3644
-13.5 | -0.5848 | 0.17446 | 0.0613 | -3.3521
-13 | -0.5613 | 0.1675 | 0.0573 | -3.351
-12.5 | -0.5405 | 0.15969 | 0.0531 | -3.3847
-12 | -0.5224 | 0.15133 | 0.0486 | -3.4521
-11.5 | -0.5069 | 0.14237 | 0.0438 | -3.5604
-11 | -0.4956 | 0.13275 | 0.0386 | -3.7333
-10.5 | -0.4764 | 0.1256 | 0.0348 | -3.793
-10 | -0.457 | 0.11875 | 0.0312 | -3.8484
-9.5 | -0.4421 | 0.11099 | 0.027 | -3.9832
-9 | -0.4324 | 0.10248 | 0.0225 | -4.2194
-8.5 | -0.427 | 0.09359 | 0.0175 | -4.5625
-8 | -0.4353 | 0.08269 | 0.0111 | -5.2642
-7.5 | -0.4412 | 0.07359 | 0.0054 | -5.9954
-7 | -0.4509 | 0.06474 | -0.0015 | -6.9648
-6.5 | -0.4791 | 0.0566 | -0.0052 | -8.4647
-6 | -0.4892 | 0.04872 | -0.0061 | -10.0411
-5.5 | -0.4839 | 0.04097 | -0.0055 | -11.8111
-5 | -0.4774 | 0.03167 | -0.0031 | -15.0742
-4.5 | -0.4796 | 0.01905 | 0.0021 | -25.1759
-4 | -0.4326 | 0.01421 | 0.006 | -30.4433
-3.5 | -0.3716 | 0.01147 | 0.009 | -32.3976
-3 | -0.3036 | 0.01032 | 0.0114 | -29.4186
-2.5 | -0.2355 | 0.00944 | 0.0135 | -24.947
-2 | -0.166 | 0.00896 | 0.0151 | -18.5268
-1.5 | -0.0964 | 0.00862 | 0.0166 | -11.1833
-1 | -0.0269 | 0.00829 | 0.0178 | -3.2449
-0.5 | 0.0429 | 0.00803 | 0.0188 | 5.3425
0 | 0.1131 | 0.00785 | 0.0196 | 14.4076
0.5 | 0.183 | 0.00767 | 0.0204 | 23.8592
1 | 0.2531 | 0.00758 | 0.021 | 33.3905
1.5 | 0.3232 | 0.00752 | 0.0216 | 42.9787
2 | 0.3936 | 0.00741 | 0.0221 | 53.1174
2.5 | 0.4625 | 0.00715 | 0.0227 | 64.6853
3 | 0.5056 | 0.00522 | 0.0275 | 96.8582
3.5 | 0.5754 | 0.00537 | 0.0283 | 107.1508
4 | 0.6464 | 0.00546 | 0.0291 | 118.3883
4.5 | 0.7166 | 0.0056 | 0.0302 | 127.9643
5 | 0.7901 | 0.0058 | 0.0305 | 136.2241
5.5 | 0.8647 | 0.00595 | 0.0309 | 145.3277
6 | 0.9389 | 0.00619 | 0.0313 | 151.6801
6.5 | 1.0128 | 0.00648 | 0.0321 | 156.2963
7 | 1.0852 | 0.00696 | 0.0331 | 155.9195
7.5 | 1.1561 | 0.00765 | 0.0344 | 151.1242
8 | 1.2177 | 0.00907 | 0.0363 | 134.2558
8.5 | 1.2545 | 0.01188 | 0.0397 | 105.5976
9 | 1.2704 | 0.02189 | 0.0289 | 58.0356
9.5 | 1.2186 | 0.03325 | 0.0214 | 36.6496
10 | 1.184 | 0.0408 | 0.0209 | 29.0196
10.5 | 1.1688 | 0.04744 | 0.0203 | 24.6374
11 | 1.1648 | 0.05362 | 0.0197 | 21.7232
11.5 | 1.1669 | 0.05949 | 0.0192 | 19.6151
12 | 1.1736 | 0.06512 | 0.0188 | 18.0221
12.5 | 1.1788 | 0.07106 | 0.0181 | 16.5888
13 | 1.1838 | 0.07719 | 0.0173 | 15.3362
13.5 | 1.1862 | 0.08369 | 0.0162 | 14.1737
14 | 1.1916 | 0.09004 | 0.0151 | 13.2341

## 65. Re 4M Mach 0.00 (1)
BIGFOIL.COM POLAR EXPORT
la2573a
LA2573A |  |  |  | Cl Max: | 1.569 | at alpha= | 19.5 | deg
JavaFoil+Calcfoil stall+Eppler ext transition |  |  |  | L/D Max: | 152.919 | at alpha= | 8 | deg
Re: | 4000000 |  |  | Cd Min: | 0.00434 | at alpha= | 2 | deg
Mach: | 0 |  |  | Cl=0 at alpha= | -0.45 | deg
|  |  |  | @ Cl=0.1, Cd= | 0.0068372
|  |  |  | @ Cl=0.4, Cd= | 0.0045245
|  |  |  | @ Cl=0.6, Cd= | 0.0049885
alpha (deg) | Cl | Cd | Cm | Cl/Cd
-20 | -0.843 | 0.15997 | 0.006 | -5.273
-19.5 | -0.855 | 0.15357 | 0.007 | -5.568
-19 | -0.866 | 0.14577 | 0.007 | -5.94
-18.5 | -0.875 | 0.14056 | 0.007 | -6.222
-18 | -0.883 | 0.13523 | 0.007 | -6.531
-17.5 | -0.89 | 0.12745 | 0.008 | -6.984
-17 | -0.897 | 0.12181 | 0.008 | -7.36
-16.5 | -0.902 | 0.11371 | 0.008 | -7.935
-16 | -0.905 | 0.10809 | 0.009 | -8.375
-15.5 | -0.907 | 0.10255 | 0.009 | -8.844
-15 | -0.907 | 0.09813 | 0.009 | -9.246
-14.5 | -0.904 | 0.09379 | 0.009 | -9.639
-14 | -0.901 | 0.08873 | 0.01 | -10.15
-13.5 | -0.895 | 0.08348 | 0.01 | -10.718
-13 | -0.886 | 0.07988 | 0.01 | -11.091
-12.5 | -0.874 | 0.07589 | 0.01 | -11.517
-12 | -0.861 | 0.0714 | 0.011 | -12.063
-11.5 | -0.847 | 0.06662 | 0.011 | -12.709
-11 | -0.836 | 0.05871 | 0.012 | -14.236
-10.5 | -0.84 | 0.04373 | 0.014 | -19.213
-10 | -0.821 | 0.0396 | 0.015 | -20.736
-9.5 | -0.898 | 0.01324 | 0.019 | -67.826
-9 | -0.891 | 0.00869 | 0.02 | -102.483
-8.5 | -0.853 | 0.00916 | 0.02 | -93.124
-8 | -0.812 | 0.00888 | 0.02 | -91.442
-7.5 | -0.769 | 0.00858 | 0.021 | -89.607
-7 | -0.724 | 0.00919 | 0.021 | -78.757
-6.5 | -0.676 | 0.00899 | 0.021 | -75.236
-6 | -0.627 | 0.00877 | 0.021 | -71.519
-5.5 | -0.576 | 0.0085 | 0.021 | -67.752
-5 | -0.524 | 0.00832 | 0.021 | -62.941
-4.5 | -0.47 | 0.00809 | 0.022 | -58.086
-4 | -0.415 | 0.0079 | 0.022 | -52.488
-3.5 | -0.359 | 0.0077 | 0.022 | -46.556
-3 | -0.302 | 0.00747 | 0.022 | -40.373
-2.5 | -0.244 | 0.00738 | 0.022 | -33.035
-2 | -0.185 | 0.00725 | 0.022 | -25.532
-1.5 | -0.126 | 0.00715 | 0.022 | -17.625
-1 | -0.066 | 0.00703 | 0.022 | -9.424
-0.5 | -0.006 | 0.00695 | 0.022 | -0.899
0 | 0.054 | 0.00689 | 0.022 | 7.858
0.5 | 0.115 | 0.00682 | 0.022 | 16.827
1 | 0.175 | 0.00676 | 0.022 | 25.939
1.5 | 0.236 | 0.00673 | 0.022 | 35.061
2 | 0.296 | 0.00434 | 0.022 | 68.237
2.5 | 0.357 | 0.00446 | 0.022 | 80.043
3 | 0.417 | 0.00455 | 0.022 | 91.685
3.5 | 0.477 | 0.00466 | 0.022 | 102.337
4 | 0.537 | 0.00482 | 0.022 | 111.55
4.5 | 0.597 | 0.00498 | 0.022 | 119.786
5 | 0.657 | 0.00515 | 0.022 | 127.575
5.5 | 0.717 | 0.00534 | 0.022 | 134.268
6 | 0.776 | 0.00557 | 0.022 | 139.309
6.5 | 0.835 | 0.00582 | 0.021 | 143.538
7 | 0.893 | 0.00606 | 0.021 | 147.345
7.5 | 0.95 | 0.00645 | 0.021 | 147.2
8 | 1.004 | 0.00657 | 0.021 | 152.919
8.5 | 1.055 | 0.00763 | 0.021 | 138.147
9 | 1.094 | 0.00866 | 0.02 | 126.268
9.5 | 1.125 | 0.0107 | 0.02 | 105.133
10 | 1.156 | 0.01364 | 0.019 | 84.772
10.5 | 1.172 | 0.02192 | 0.018 | 53.475
11 | 1.211 | 0.0245 | 0.018 | 49.448
11.5 | 1.251 | 0.02632 | 0.017 | 47.538
12 | 1.289 | 0.02842 | 0.017 | 45.369
12.5 | 1.325 | 0.03069 | 0.017 | 43.191
13 | 1.36 | 0.03265 | 0.017 | 41.67
13.5 | 1.393 | 0.03495 | 0.016 | 39.864
14 | 1.423 | 0.0376 | 0.016 | 37.854
14.5 | 1.45 | 0.04017 | 0.016 | 36.107
15 | 1.474 | 0.04289 | 0.015 | 34.378
15.5 | 1.495 | 0.04577 | 0.015 | 32.671
16 | 1.514 | 0.04832 | 0.015 | 31.337
16.5 | 1.53 | 0.05139 | 0.014 | 29.773
17 | 1.543 | 0.05444 | 0.014 | 28.35
17.5 | 1.554 | 0.0578 | 0.013 | 26.88
18 | 1.561 | 0.06117 | 0.013 | 25.522
18.5 | 1.566 | 0.06482 | 0.013 | 24.16
19 | 1.568 | 0.06822 | 0.012 | 22.99
19.5 | 1.569 | 0.07188 | 0.012 | 21.828
20 | 1.566 | 0.07593 | 0.012 | 20.619

## 66. Re 4M Mach 0.00 (2)
BIGFOIL.COM POLAR EXPORT
la2573a
LA2573A |  |  |  | Cl Max: | 1.5358 | at alpha= | 14.5 | deg
XFOIL ncrit=9 |  |  |  | L/D Max: | 158.379 | at alpha= | 7 | deg
Re: | 4000000 |  |  | Cd Min: | 0.08905 | at alpha= | 19.5 | deg
Mach: | 0 |  |  | Cl=0 at alpha= | -0.68166 | deg
|  |  |  | @ Cl=0.1, Cd= | 0.0069239
|  |  |  | @ Cl=0.4, Cd= | 0.0048294
|  |  |  | @ Cl=0.6, Cd= | 0.0046315
alpha (deg) | Cl | Cd | Cm | Cl/Cd
-15.5 | -1.5684 | 0.02106 | -0.0098 | -74.4729
-15 | -1.5272 | 0.02018 | -0.0074 | -75.6789
-14.5 | -1.4835 | 0.01938 | -0.0053 | -76.548
-14 | -1.4382 | 0.01861 | -0.0034 | -77.281
-13.5 | -1.3909 | 0.01795 | -0.0017 | -77.4875
-13 | -1.3497 | 0.01645 | 0.0007 | -82.0486
-12.5 | -1.3035 | 0.01542 | 0.0026 | -84.5331
-12 | -1.2539 | 0.0147 | 0.0041 | -85.2993
-11.5 | -1.2031 | 0.01409 | 0.0054 | -85.3868
-11 | -1.1512 | 0.01353 | 0.0066 | -85.085
-10.5 | -1.0987 | 0.01302 | 0.0077 | -84.3856
-10 | -1.0457 | 0.01254 | 0.0087 | -83.3892
-9.5 | -0.992 | 0.0121 | 0.0097 | -81.9835
-9 | -0.9379 | 0.01167 | 0.0106 | -80.3685
-8.5 | -0.8835 | 0.01126 | 0.0115 | -78.4636
-8 | -0.8285 | 0.01091 | 0.0122 | -75.9395
-7.5 | -0.7732 | 0.0106 | 0.013 | -72.9434
-7 | -0.7192 | 0.00999 | 0.0139 | -71.992
-6.5 | -0.6638 | 0.00959 | 0.0146 | -69.2179
-6 | -0.6077 | 0.00928 | 0.0152 | -65.4849
-5.5 | -0.5514 | 0.009 | 0.0158 | -61.2667
-5 | -0.4948 | 0.00875 | 0.0163 | -56.5486
-4.5 | -0.438 | 0.00854 | 0.0167 | -51.2881
-4 | -0.3809 | 0.00837 | 0.0171 | -45.5078
-3.5 | -0.3244 | 0.00804 | 0.0177 | -40.3483
-3 | -0.2672 | 0.00782 | 0.018 | -34.1688
-2.5 | -0.2097 | 0.00764 | 0.0184 | -27.4476
-2 | -0.152 | 0.00748 | 0.0186 | -20.3209
-1.5 | -0.0944 | 0.00733 | 0.0189 | -12.8786
-1 | -0.0368 | 0.0072 | 0.0192 | -5.1111
-0.5 | 0.021 | 0.00711 | 0.0193 | 2.9536
0 | 0.079 | 0.00696 | 0.0195 | 11.3506
0.5 | 0.1371 | 0.00686 | 0.0196 | 19.9854
1 | 0.1952 | 0.00675 | 0.0197 | 28.9185
1.5 | 0.2531 | 0.00665 | 0.0198 | 38.0602
2 | 0.3106 | 0.00653 | 0.0199 | 47.5651
2.5 | 0.3669 | 0.00624 | 0.0202 | 58.7981
3 | 0.4082 | 0.00448 | 0.0229 | 91.1161
3.5 | 0.4647 | 0.00444 | 0.0233 | 104.6622
4 | 0.5223 | 0.0045 | 0.0234 | 116.0667
4.5 | 0.5788 | 0.00461 | 0.0238 | 125.5531
5 | 0.6379 | 0.00467 | 0.0235 | 136.5953
5.5 | 0.6966 | 0.00479 | 0.0233 | 145.428
6 | 0.7551 | 0.00494 | 0.023 | 152.8543
6.5 | 0.8123 | 0.00525 | 0.0228 | 154.7238
7 | 0.8695 | 0.00549 | 0.0226 | 158.3789
7.5 | 0.9257 | 0.00585 | 0.0225 | 158.2393
8 | 0.9809 | 0.00634 | 0.0224 | 154.7161
9 | 1.0834 | 0.00809 | 0.023 | 133.9184
10.5 | 1.2336 | 0.01116 | 0.0232 | 110.5376
11 | 1.2972 | 0.01212 | 0.0202 | 107.0297
12 | 1.4066 | 0.01399 | 0.0176 | 100.5432
12.5 | 1.4468 | 0.01502 | 0.0189 | 96.3249
13 | 1.4857 | 0.01606 | 0.0201 | 92.5093
13.5 | 1.517 | 0.01763 | 0.0214 | 86.0465
14 | 1.5281 | 0.02245 | 0.0183 | 68.0668
14.5 | 1.5358 | 0.02834 | 0.015 | 54.192
15 | 1.5264 | 0.03494 | 0.0132 | 43.6863
15.5 | 1.5102 | 0.04181 | 0.0118 | 36.1205
16 | 1.4975 | 0.04819 | 0.0107 | 31.0749
16.5 | 1.4911 | 0.05433 | 0.0094 | 27.4452
17 | 1.4915 | 0.05985 | 0.0082 | 24.9206
17.5 | 1.4936 | 0.0653 | 0.007 | 22.8729
18 | 1.4969 | 0.07058 | 0.0057 | 21.2086
18.5 | 1.4951 | 0.07662 | 0.0042 | 19.5132
19 | 1.4927 | 0.08283 | 0.0025 | 18.0212
19.5 | 1.49 | 0.08905 | 0.0008 | 16.7322

## 67. Re 4M Mach 0.10 (1)
BIGFOIL.COM POLAR EXPORT
la2573a
LA2573A |  |  |  | Cl Max: | 1.55 | at alpha= | 18.5 | deg
JavaFoil+Calcfoil stall+Eppler ext transition |  |  |  | L/D Max: | 153.657 | at alpha= | 7.5 | deg
Re: | 4000000 |  |  | Cd Min: | 0.00444 | at alpha= | 2.5 | deg
Mach: | 0.1 |  |  | Cl=0 at alpha= | -0.45 | deg
|  |  |  | @ Cl=0.1, Cd= | 0.0068398
|  |  |  | @ Cl=0.4, Cd= | 0.0045226
|  |  |  | @ Cl=0.6, Cd= | 0.00502
alpha (deg) | Cl | Cd | Cm | Cl/Cd
-14 | -0.881 | 0.08999 | 0.01 | -9.79
-13.5 | -0.877 | 0.08532 | 0.01 | -10.285
-13 | -0.871 | 0.08074 | 0.01 | -10.785
-12.5 | -0.861 | 0.07697 | 0.01 | -11.187
-12 | -0.85 | 0.07224 | 0.011 | -11.772
-11.5 | -0.836 | 0.0686 | 0.011 | -12.191
-11 | -0.822 | 0.06316 | 0.011 | -13.016
-10.5 | -0.818 | 0.05162 | 0.013 | -15.851
-10 | -0.796 | 0.04893 | 0.014 | -16.267
-9.5 | -0.77 | 0.04672 | 0.014 | -16.479
-9 | -0.889 | 0.01073 | 0.02 | -82.84
-8.5 | -0.853 | 0.00922 | 0.02 | -92.474
-8 | -0.812 | 0.00895 | 0.02 | -90.726
-7.5 | -0.77 | 0.00866 | 0.021 | -88.919
-7 | -0.725 | 0.00921 | 0.021 | -78.701
-6.5 | -0.678 | 0.00909 | 0.021 | -74.589
-6 | -0.629 | 0.00881 | 0.021 | -71.363
-5.5 | -0.578 | 0.00859 | 0.021 | -67.287
-5 | -0.525 | 0.00834 | 0.022 | -63.03
-4.5 | -0.472 | 0.00815 | 0.022 | -57.863
-4 | -0.416 | 0.00796 | 0.022 | -52.293
-3.5 | -0.36 | 0.00772 | 0.022 | -46.662
-3 | -0.303 | 0.00756 | 0.022 | -40.055
-2.5 | -0.245 | 0.00737 | 0.022 | -33.221
-2 | -0.186 | 0.00724 | 0.022 | -25.684
-1.5 | -0.127 | 0.00712 | 0.022 | -17.766
-1 | -0.067 | 0.00704 | 0.022 | -9.456
-0.5 | -0.006 | 0.00697 | 0.022 | -0.902
0 | 0.054 | 0.00687 | 0.022 | 7.913
0.5 | 0.115 | 0.00683 | 0.022 | 16.889
1 | 0.176 | 0.00674 | 0.022 | 26.154
1.5 | 0.237 | 0.00674 | 0.022 | 35.186
2 | 0.298 | 0.00676 | 0.022 | 44.05
2.5 | 0.358 | 0.00444 | 0.022 | 80.776
3 | 0.419 | 0.00456 | 0.022 | 91.842
3.5 | 0.479 | 0.00468 | 0.022 | 102.505
4 | 0.54 | 0.00483 | 0.022 | 111.666
4.5 | 0.6 | 0.00502 | 0.022 | 119.626
5 | 0.66 | 0.00518 | 0.022 | 127.501
5.5 | 0.72 | 0.00532 | 0.022 | 135.287
6 | 0.78 | 0.00556 | 0.022 | 140.34
6.5 | 0.839 | 0.00587 | 0.022 | 142.956
7 | 0.897 | 0.00608 | 0.021 | 147.496
7.5 | 0.954 | 0.00621 | 0.021 | 153.657
8 | 1.009 | 0.00663 | 0.021 | 152.067
8.5 | 1.058 | 0.00772 | 0.021 | 137.056
9 | 1.095 | 0.00892 | 0.02 | 122.761
9.5 | 1.127 | 0.01109 | 0.02 | 101.656
10 | 1.157 | 0.01427 | 0.019 | 81.119
10.5 | 1.174 | 0.02299 | 0.018 | 51.047
11 | 1.215 | 0.02495 | 0.018 | 48.686
11.5 | 1.254 | 0.02687 | 0.018 | 46.671
12 | 1.292 | 0.02893 | 0.017 | 44.66
12.5 | 1.327 | 0.03121 | 0.017 | 42.536
13 | 1.362 | 0.03321 | 0.017 | 41.009
13.5 | 1.394 | 0.03556 | 0.016 | 39.205
14 | 1.423 | 0.03824 | 0.016 | 37.227
14.5 | 1.45 | 0.04085 | 0.016 | 35.487
15 | 1.472 | 0.04363 | 0.015 | 33.745
15.5 | 1.492 | 0.04658 | 0.015 | 32.029
16 | 1.509 | 0.04937 | 0.015 | 30.565
16.5 | 1.523 | 0.05228 | 0.014 | 29.139
17 | 1.535 | 0.05543 | 0.014 | 27.69
17.5 | 1.542 | 0.05932 | 0.013 | 25.996
18 | 1.548 | 0.0623 | 0.013 | 24.844
18.5 | 1.55 | 0.06607 | 0.013 | 23.464
19 | 1.55 | 0.07015 | 0.012 | 22.093
19.5 | 1.547 | 0.07343 | 0.012 | 21.067
20 | 1.54 | 0.0778 | 0.012 | 19.8

## 68. Re 4M Mach 0.10 (2)
BIGFOIL.COM POLAR EXPORT
la2573a
LA2573A |  |  |  | Cl Max: | 1.521 | at alpha= | 14 | deg
XFOIL ncrit=9 |  |  |  | L/D Max: | 158.732 | at alpha= | 7 | deg
Re: | 4000000 |  |  | Cd Min: | 0.08607 | at alpha= | 19 | deg
Mach: | 0.1 |  |  | Cl=0 at alpha= | -0.68525 | deg
|  |  |  | @ Cl=0.1, Cd= | 0.0069357
|  |  |  | @ Cl=0.4, Cd= | 0.00497
|  |  |  | @ Cl=0.6, Cd= | 0.0046399
alpha (deg) | Cl | Cd | Cm | Cl/Cd
-19 | -1.641 | 0.03972 | -0.045 | -41.3142
-18.5 | -1.6578 | 0.03441 | -0.0431 | -48.1779
-18 | -1.6568 | 0.03116 | -0.0394 | -53.1707
-17.5 | -1.6516 | 0.02857 | -0.0347 | -57.8089
-17 | -1.6431 | 0.02649 | -0.0291 | -62.0272
-16 | -1.6062 | 0.02375 | -0.018 | -67.6295
-15.5 | -1.5722 | 0.02264 | -0.0146 | -69.4435
-15 | -1.534 | 0.02149 | -0.0116 | -71.382
-14.5 | -1.4921 | 0.02047 | -0.009 | -72.892
-14 | -1.4479 | 0.01952 | -0.0066 | -74.1752
-13.5 | -1.401 | 0.01872 | -0.0046 | -74.8397
-13 | -1.3535 | 0.0179 | -0.0026 | -75.6145
-12.5 | -1.3114 | 0.01632 | 0 | -80.3554
-12 | -1.2636 | 0.01528 | 0.0019 | -82.6963
-11.5 | -1.2128 | 0.01453 | 0.0035 | -83.4687
-11 | -1.1607 | 0.0139 | 0.0049 | -83.5036
-10.5 | -1.1077 | 0.01335 | 0.0062 | -82.9738
-10 | -1.0542 | 0.01282 | 0.0074 | -82.2309
-9.5 | -0.9999 | 0.01234 | 0.0085 | -81.0292
-9 | -0.9452 | 0.01188 | 0.0096 | -79.5623
-8.5 | -0.8903 | 0.01143 | 0.0106 | -77.8915
-8 | -0.8349 | 0.01104 | 0.0115 | -75.625
-7.5 | -0.779 | 0.0107 | 0.0123 | -72.8037
-7 | -0.7239 | 0.01019 | 0.0132 | -71.0402
-6.5 | -0.6685 | 0.00968 | 0.0141 | -69.0599
-6 | -0.612 | 0.00935 | 0.0148 | -65.4545
-5.5 | -0.5551 | 0.00906 | 0.0154 | -61.2693
-5 | -0.4981 | 0.0088 | 0.016 | -56.6023
-4.5 | -0.4408 | 0.00858 | 0.0165 | -51.3753
-4 | -0.3833 | 0.00839 | 0.017 | -45.6853
-3.5 | -0.3262 | 0.00808 | 0.0175 | -40.3713
-3 | -0.2686 | 0.00784 | 0.0179 | -34.2602
-2.5 | -0.2107 | 0.00766 | 0.0183 | -27.5065
-2 | -0.1527 | 0.0075 | 0.0186 | -20.36
-1.5 | -0.0946 | 0.00736 | 0.0189 | -12.8533
-1 | -0.0367 | 0.00721 | 0.0192 | -5.0902
-0.5 | 0.0216 | 0.00711 | 0.0193 | 3.038
0 | 0.0799 | 0.00697 | 0.0195 | 11.4634
0.5 | 0.1385 | 0.00687 | 0.0197 | 20.1601
1 | 0.1969 | 0.00676 | 0.0198 | 29.1272
1.5 | 0.2552 | 0.00667 | 0.0199 | 38.2609
2 | 0.3131 | 0.00656 | 0.02 | 47.7287
2.5 | 0.3699 | 0.00626 | 0.0203 | 59.0895
3 | 0.4112 | 0.00449 | 0.023 | 91.5813
3.5 | 0.4681 | 0.00445 | 0.0234 | 105.191
4 | 0.5261 | 0.00452 | 0.0236 | 116.3938
4.5 | 0.5831 | 0.00462 | 0.024 | 126.2121
5 | 0.6427 | 0.00469 | 0.0237 | 137.0362
5.5 | 0.7018 | 0.00481 | 0.0235 | 145.9044
6 | 0.7608 | 0.00495 | 0.0232 | 153.697
6.5 | 0.8185 | 0.00528 | 0.023 | 155.0189
7 | 0.8762 | 0.00552 | 0.0228 | 158.7319
7.5 | 0.9327 | 0.0059 | 0.0228 | 158.0847
8 | 0.9882 | 0.00642 | 0.0227 | 153.9252
9 | 1.0913 | 0.00821 | 0.0234 | 132.9233
9.5 | 1.1392 | 0.00935 | 0.0241 | 121.8396
10.5 | 1.2426 | 0.0114 | 0.0236 | 109
11 | 1.307 | 0.0124 | 0.0206 | 105.4032
12 | 1.4151 | 0.01432 | 0.0185 | 98.8198
12.5 | 1.4546 | 0.01542 | 0.0199 | 94.332
13 | 1.4916 | 0.01665 | 0.0212 | 89.5856
13.5 | 1.5096 | 0.01937 | 0.022 | 77.935
14 | 1.521 | 0.0257 | 0.0166 | 59.1829
14.5 | 1.5184 | 0.03194 | 0.0145 | 47.5391
15 | 1.5051 | 0.03861 | 0.0131 | 38.9821
15.5 | 1.4878 | 0.04552 | 0.0118 | 32.6845
16 | 1.4783 | 0.0518 | 0.0107 | 28.5386
16.5 | 1.4757 | 0.05767 | 0.0094 | 25.5887
17 | 1.4819 | 0.06256 | 0.0084 | 23.6877
17.5 | 1.482 | 0.06831 | 0.0071 | 21.6952
18 | 1.4816 | 0.07422 | 0.0057 | 19.9623
18.5 | 1.484 | 0.07975 | 0.0043 | 18.6082
19 | 1.4814 | 0.08607 | 0.0026 | 17.2116

## 69. Re 4M Mach 0.25 (1)
BIGFOIL.COM POLAR EXPORT
la2573a
LA2573A |  |  |  | Cl Max: | 1.463 | at alpha= | 16 | deg
JavaFoil+Calcfoil stall+Eppler ext transition |  |  |  | L/D Max: | 152.02 | at alpha= | 7 | deg
Re: | 4000000 |  |  | Cd Min: | 0.00448 | at alpha= | 2.5 | deg
Mach: | 0.25 |  |  | Cl=0 at alpha= | -0.45161 | deg
|  |  |  | @ Cl=0.1, Cd= | 0.0068703
|  |  |  | @ Cl=0.4, Cd= | 0.0045471
|  |  |  | @ Cl=0.6, Cd= | 0.0050561
alpha (deg) | Cl | Cd | Cm | Cl/Cd
-13 | -0.746 | 0.08777 | 0.01 | -8.504
-12.5 | -0.757 | 0.08281 | 0.01 | -9.138
-12 | -0.762 | 0.07771 | 0.01 | -9.811
-11.5 | -0.764 | 0.07301 | 0.01 | -10.463
-11 | -0.762 | 0.06882 | 0.011 | -11.068
-10.5 | -0.756 | 0.06415 | 0.011 | -11.778
-10 | -0.745 | 0.06026 | 0.011 | -12.36
-9.5 | -0.73 | 0.05572 | 0.012 | -13.111
-9 | -0.713 | 0.05151 | 0.012 | -13.842
-8.5 | -0.698 | 0.04382 | 0.014 | -15.938
-8 | -0.805 | 0.01052 | 0.021 | -76.442
-7.5 | -0.768 | 0.00893 | 0.021 | -85.991
-7 | -0.727 | 0.00877 | 0.021 | -82.916
-6.5 | -0.683 | 0.00852 | 0.022 | -80.184
-6 | -0.636 | 0.0089 | 0.022 | -71.442
-5.5 | -0.586 | 0.00872 | 0.022 | -67.197
-5 | -0.534 | 0.00851 | 0.022 | -62.796
-4.5 | -0.481 | 0.00833 | 0.022 | -57.691
-4 | -0.425 | 0.00806 | 0.022 | -52.77
-3.5 | -0.368 | 0.00775 | 0.023 | -47.478
-3 | -0.31 | 0.00767 | 0.023 | -40.41
-2.5 | -0.251 | 0.00758 | 0.023 | -33.105
-2 | -0.191 | 0.00735 | 0.023 | -25.93
-1.5 | -0.13 | 0.0072 | 0.023 | -18.035
-1 | -0.068 | 0.00708 | 0.023 | -9.656
-0.5 | -0.006 | 0.007 | 0.023 | -0.922
0 | 0.056 | 0.00692 | 0.023 | 8.068
0.5 | 0.118 | 0.00685 | 0.023 | 17.284
1 | 0.181 | 0.00679 | 0.023 | 26.673
1.5 | 0.244 | 0.00679 | 0.023 | 35.862
2 | 0.306 | 0.00681 | 0.023 | 44.946
2.5 | 0.368 | 0.00448 | 0.023 | 82.146
3 | 0.43 | 0.00461 | 0.023 | 93.38
3.5 | 0.492 | 0.00473 | 0.023 | 104.049
4 | 0.554 | 0.00493 | 0.023 | 112.468
4.5 | 0.616 | 0.0051 | 0.023 | 120.809
5 | 0.678 | 0.00528 | 0.023 | 128.495
5.5 | 0.739 | 0.00547 | 0.022 | 135.254
6 | 0.801 | 0.00575 | 0.022 | 139.126
6.5 | 0.861 | 0.00607 | 0.022 | 141.931
7 | 0.92 | 0.00605 | 0.022 | 152.02
7.5 | 0.977 | 0.00654 | 0.022 | 149.262
8 | 1.028 | 0.00752 | 0.022 | 136.711
8.5 | 1.068 | 0.00868 | 0.021 | 123.001
9 | 1.102 | 0.01067 | 0.02 | 103.352
9.5 | 1.135 | 0.01355 | 0.02 | 83.756
10 | 1.152 | 0.02214 | 0.019 | 52.004
10.5 | 1.19 | 0.02529 | 0.018 | 47.067
11 | 1.23 | 0.02739 | 0.018 | 44.915
11.5 | 1.268 | 0.0295 | 0.018 | 42.974
12 | 1.303 | 0.03197 | 0.018 | 40.745
12.5 | 1.336 | 0.03412 | 0.017 | 39.157
13 | 1.367 | 0.03651 | 0.017 | 37.429
13.5 | 1.394 | 0.03894 | 0.017 | 35.794
14 | 1.418 | 0.04194 | 0.016 | 33.805
14.5 | 1.435 | 0.04503 | 0.016 | 31.874
15 | 1.449 | 0.04815 | 0.016 | 30.095
15.5 | 1.458 | 0.05126 | 0.015 | 28.452
16 | 1.463 | 0.05484 | 0.015 | 26.671
16.5 | 1.463 | 0.05821 | 0.015 | 25.13
17 | 1.458 | 0.06181 | 0.014 | 23.583
17.5 | 1.448 | 0.06623 | 0.014 | 21.859
18 | 1.434 | 0.06992 | 0.013 | 20.502
18.5 | 1.413 | 0.0746 | 0.013 | 18.945
19 | 1.39 | 0.07863 | 0.013 | 17.672
19.5 | 1.36 | 0.08355 | 0.012 | 16.281
20 | 1.327 | 0.08812 | 0.012 | 15.06

## 70. Re 4M Mach 0.25 (2)
BIGFOIL.COM POLAR EXPORT
la2573a
LA2573A |  |  |  | Cl Max: | 1.4607 | at alpha= | 12.5 | deg
XFOIL ncrit=9 |  |  |  | L/D Max: | 160.527 | at alpha= | 7 | deg
Re: | 4000000 |  |  | Cd Min: | 0.2086 | at alpha= | -17.5 | deg
Mach: | 0.25 |  |  | Cl=0 at alpha= | -0.70413 | deg
|  |  |  | @ Cl=0.1, Cd= | 0.0069908
|  |  |  | @ Cl=0.4, Cd= | 0.0057677
|  |  |  | @ Cl=0.6, Cd= | 0.0046813
alpha (deg) | Cl | Cd | Cm | Cl/Cd
-17.5 | -0.7264 | 0.2086 | 0.0775 | -3.4823
-17 | -0.7069 | 0.20271 | 0.0737 | -3.4872
-16.5 | -0.6884 | 0.19629 | 0.0698 | -3.5071
-16 | -0.6686 | 0.19034 | 0.0662 | -3.5127
-15.5 | -0.6511 | 0.18355 | 0.0623 | -3.5473
-15 | -0.6452 | 0.17258 | 0.0566 | -3.7386
-14.5 | -0.6362 | 0.16343 | 0.0515 | -3.8928
-14 | -0.6184 | 0.15705 | 0.048 | -3.9376
-13.5 | -1.2345 | 0.03982 | -0.0342 | -31.002
-13 | -1.2921 | 0.03261 | -0.0252 | -39.6228
-12.5 | -1.297 | 0.02711 | -0.0191 | -47.8421
-12 | -1.2715 | 0.02373 | -0.0146 | -53.582
-11.5 | -1.2337 | 0.02125 | -0.0107 | -58.0565
-11 | -1.1889 | 0.01933 | -0.0075 | -61.5054
-10.5 | -1.1496 | 0.01653 | -0.0037 | -69.5463
-10 | -1.0964 | 0.01534 | -0.0012 | -71.4733
-9.5 | -1.0406 | 0.01443 | 0.001 | -72.1137
-9 | -0.9836 | 0.01366 | 0.003 | -72.0059
-8.5 | -0.9264 | 0.01292 | 0.0048 | -71.7028
-8 | -0.8688 | 0.01222 | 0.0065 | -71.0966
-7.5 | -0.8107 | 0.0116 | 0.0081 | -69.8879
-7 | -0.752 | 0.01105 | 0.0095 | -68.0543
-6.5 | -0.6927 | 0.0106 | 0.0108 | -65.3491
-6 | -0.6352 | 0.00987 | 0.0122 | -64.3566
-5.5 | -0.5759 | 0.00945 | 0.0133 | -60.9418
-5 | -0.5161 | 0.00913 | 0.0142 | -56.5279
-4.5 | -0.4563 | 0.00885 | 0.0151 | -51.5593
-4 | -0.3963 | 0.00858 | 0.0158 | -46.1888
-3.5 | -0.3361 | 0.00833 | 0.0165 | -40.3481
-3 | -0.2766 | 0.00799 | 0.0173 | -34.6183
-2.5 | -0.2165 | 0.00777 | 0.0178 | -27.8636
-2 | -0.1563 | 0.00759 | 0.0183 | -20.5929
-1.5 | -0.0959 | 0.00746 | 0.0187 | -12.8552
-1 | -0.0358 | 0.0073 | 0.0191 | -4.9041
-0.5 | 0.0247 | 0.00715 | 0.0194 | 3.4545
0 | 0.0853 | 0.00702 | 0.0197 | 12.151
0.5 | 0.1458 | 0.0069 | 0.0199 | 21.1304
1 | 0.2064 | 0.00681 | 0.0201 | 30.3084
1.5 | 0.2669 | 0.00674 | 0.0203 | 39.5994
2 | 0.3271 | 0.00664 | 0.0204 | 49.262
2.5 | 0.3863 | 0.00636 | 0.0207 | 60.739
3 | 0.4284 | 0.00454 | 0.0237 | 94.3612
3.5 | 0.4874 | 0.00452 | 0.0242 | 107.8319
4 | 0.5477 | 0.00462 | 0.0244 | 118.5498
4.5 | 0.6074 | 0.00469 | 0.0249 | 129.5096
5 | 0.6692 | 0.00478 | 0.0247 | 140
5.5 | 0.7308 | 0.00494 | 0.0246 | 147.9352
6 | 0.7925 | 0.00507 | 0.0244 | 156.3116
6.5 | 0.8529 | 0.0054 | 0.0243 | 157.9444
7 | 0.9134 | 0.00569 | 0.0243 | 160.5272
7.5 | 0.9723 | 0.00612 | 0.0244 | 158.8725
8 | 1.0298 | 0.00675 | 0.0246 | 152.563
8.5 | 1.0837 | 0.00777 | 0.0252 | 139.4723
9 | 1.1333 | 0.00904 | 0.0262 | 125.365
9.5 | 1.1805 | 0.01038 | 0.0274 | 113.7283
10 | 1.2296 | 0.01151 | 0.0284 | 106.8288
10.5 | 1.2932 | 0.01279 | 0.0261 | 101.1102
11 | 1.3613 | 0.01404 | 0.0228 | 96.9587
11.5 | 1.415 | 0.01537 | 0.022 | 92.0625
12 | 1.4506 | 0.01703 | 0.0237 | 85.1791
12.5 | 1.4607 | 0.02284 | 0.0199 | 63.9536
13 | 1.4472 | 0.03049 | 0.0172 | 47.4647
13.5 | 1.4292 | 0.03754 | 0.0159 | 38.0714
14 | 1.4197 | 0.04361 | 0.0151 | 32.5545
14.5 | 1.4138 | 0.04951 | 0.0143 | 28.5558
15 | 1.4114 | 0.05543 | 0.0132 | 25.4627
15.5 | 1.4087 | 0.06152 | 0.0121 | 22.8982
16 | 1.4118 | 0.06709 | 0.011 | 21.0434
16.5 | 1.4169 | 0.07253 | 0.01 | 19.5354
17 | 1.4186 | 0.07843 | 0.0087 | 18.0875
17.5 | 1.4198 | 0.0845 | 0.0073 | 16.8024

## 71. Re 4M Mach 0.50 (1)
BIGFOIL.COM POLAR EXPORT
la2573a
LA2573A |  |  |  | Cl Max: | 1.217 | at alpha= | 11 | deg
JavaFoil+Calcfoil stall+Eppler ext transition |  |  |  | L/D Max: | 134.044 | at alpha= | 5 | deg
Re: | 4000000 |  |  | Cd Min: | 0.00493 | at alpha= | 3 | deg
Mach: | 0.5 |  |  | Cl=0 at alpha= | -0.44927 | deg
|  |  |  | @ Cl=0.1, Cd= | 0.0070883
|  |  |  | @ Cl=0.4, Cd= | 0.0070531
|  |  |  | @ Cl=0.6, Cd= | 0.0053644
alpha (deg) | Cl | Cd | Cm | Cl/Cd
-20 | -1.071 | 0.16611 | 0.008 | -6.449
-19.5 | -1.044 | 0.15857 | 0.008 | -6.586
-19 | -1.018 | 0.15379 | 0.009 | -6.617
-18.5 | -0.991 | 0.15125 | 0.009 | -6.555
-18 | -0.965 | 0.1469 | 0.009 | -6.57
-17.5 | -0.94 | 0.14298 | 0.01 | -6.574
-17 | -0.912 | 0.13262 | 0.01 | -6.877
-16.5 | -0.884 | 0.12862 | 0.01 | -6.87
-16 | -0.857 | 0.127 | 0.01 | -6.744
-15.5 | -0.83 | 0.1235 | 0.01 | -6.719
-15 | -0.803 | 0.11492 | 0.01 | -6.989
-14.5 | -0.776 | 0.11139 | 0.011 | -6.969
-14 | -0.749 | 0.11248 | 0.011 | -6.663
-13.5 | -0.721 | 0.10742 | 0.011 | -6.711
-13 | -0.694 | 0.10325 | 0.011 | -6.717
-12.5 | -0.667 | 0.09583 | 0.011 | -6.956
-12 | -0.639 | 0.08989 | 0.011 | -7.114
-11.5 | -0.612 | 0.09115 | 0.011 | -6.717
-11 | -0.585 | 0.08823 | 0.011 | -6.63
-10.5 | -0.557 | 0.08526 | 0.011 | -6.53
-10 | -0.529 | 0.07179 | 0.011 | -7.373
-9.5 | -0.502 | 0.06414 | 0.012 | -7.833
-9 | -0.475 | 0.05927 | 0.012 | -8.016
-8.5 | -0.448 | 0.05459 | 0.012 | -8.202
-8 | -0.42 | 0.05102 | 0.012 | -8.239
-7.5 | -0.392 | 0.05436 | 0.012 | -7.211
-7 | -0.364 | 0.05464 | 0.012 | -6.66
-6.5 | -0.336 | 0.04835 | 0.012 | -6.959
-6 | -0.31 | 0.04238 | 0.013 | -7.308
-5.5 | -0.408 | 0.04074 | 0.012 | -10.004
-5 | -0.419 | 0.03727 | 0.014 | -11.229
-4.5 | -0.407 | 0.0296 | 0.017 | -13.739
-4 | -0.446 | 0.00797 | 0.025 | -55.91
-3.5 | -0.394 | 0.00853 | 0.025 | -46.155
-3 | -0.336 | 0.0083 | 0.025 | -40.494
-2.5 | -0.274 | 0.00791 | 0.025 | -34.67
-2 | -0.21 | 0.00774 | 0.025 | -27.142
-1.5 | -0.144 | 0.00751 | 0.026 | -19.109
-1 | -0.076 | 0.0074 | 0.026 | -10.256
-0.5 | -0.007 | 0.00721 | 0.026 | -0.995
0 | 0.062 | 0.00711 | 0.026 | 8.762
0.5 | 0.132 | 0.00707 | 0.026 | 18.7
1 | 0.202 | 0.00706 | 0.026 | 28.644
1.5 | 0.272 | 0.00704 | 0.026 | 38.616
2 | 0.341 | 0.00707 | 0.026 | 48.301
2.5 | 0.411 | 0.00705 | 0.026 | 58.232
3 | 0.48 | 0.00493 | 0.026 | 97.378
3.5 | 0.549 | 0.00515 | 0.026 | 106.529
4 | 0.618 | 0.00544 | 0.025 | 113.602
4.5 | 0.687 | 0.00569 | 0.025 | 120.755
5 | 0.754 | 0.00563 | 0.025 | 134.044
5.5 | 0.82 | 0.00653 | 0.025 | 125.562
6 | 0.88 | 0.0071 | 0.025 | 123.918
6.5 | 0.932 | 0.00805 | 0.024 | 115.806
7 | 0.977 | 0.00981 | 0.023 | 99.546
7.5 | 1.021 | 0.01208 | 0.023 | 84.544
8 | 1.064 | 0.01477 | 0.022 | 72.032
8.5 | 1.105 | 0.01791 | 0.022 | 61.688
9 | 1.14 | 0.02202 | 0.021 | 51.784
9.5 | 1.165 | 0.03132 | 0.021 | 37.191
10 | 1.195 | 0.0341 | 0.02 | 35.04
10.5 | 1.214 | 0.03734 | 0.02 | 32.508
11 | 1.217 | 0.04055 | 0.02 | 30.005
11.5 | 1.191 | 0.04447 | 0.019 | 26.793
12 | 1.095 | 0.04988 | 0.019 | 21.949
12.5 | 0.785 | 0.05841 | 0.018 | 13.44
13 | 0.816 | 0.05831 | 0.018 | 13.99
13.5 | 0.77 | 0.10116 | 0.011 | 7.613
14 | 0.833 | 0.09736 | 0.015 | 8.551
14.5 | 0.824 | 0.11216 | 0.01 | 7.347
15 | 0.919 | 0.08593 | 0.016 | 10.699
15.5 | 0.88 | 0.12307 | 0.01 | 7.148
16 | 0.978 | 0.09191 | 0.016 | 10.64

## 72. Re 4M Mach 0.50 (2)
BIGFOIL.COM POLAR EXPORT
la2573a
LA2573A |  |  |  | Cl Max: | 1.2613 | at alpha= | 9 | deg
XFOIL ncrit=9 |  |  |  | L/D Max: | 166.526 | at alpha= | 6 | deg
Re: | 4000000 |  |  | Cd Min: | 0.2744 | at alpha= | -20 | deg
Mach: | 0.5 |  |  | Cl=0 at alpha= | -0.79119 | deg
|  |  |  | @ Cl=0.1, Cd= | 0.0073255
|  |  |  | @ Cl=0.4, Cd= | 0.0069089
|  |  |  | @ Cl=0.6, Cd= | 0.0049124
alpha (deg) | Cl | Cd | Cm | Cl/Cd
-20 | -0.8809 | 0.2744 | 0.1215 | -3.2103
-19.5 | -0.8574 | 0.26716 | 0.1167 | -3.2093
-19 | -0.8338 | 0.25985 | 0.112 | -3.2088
-18.5 | -0.811 | 0.25198 | 0.1071 | -3.2185
-18 | -0.7919 | 0.24194 | 0.1014 | -3.2731
-17.5 | -0.7666 | 0.23546 | 0.0971 | -3.2558
-17 | -0.7424 | 0.22837 | 0.0927 | -3.2509
-16.5 | -0.7189 | 0.22087 | 0.0881 | -3.2549
-16 | -0.6973 | 0.21258 | 0.0833 | -3.2802
-15.5 | -0.6789 | 0.203 | 0.0779 | -3.3443
-15 | -0.6537 | 0.1964 | 0.0739 | -3.3284
-14.5 | -0.6296 | 0.18937 | 0.0697 | -3.3247
-14 | -0.6079 | 0.18146 | 0.0652 | -3.35
-13.5 | -0.5874 | 0.17336 | 0.0607 | -3.3883
-13 | -0.5727 | 0.16328 | 0.0553 | -3.5075
-12.5 | -0.5525 | 0.15566 | 0.051 | -3.5494
-12 | -0.5318 | 0.14828 | 0.0469 | -3.5865
-11.5 | -0.5114 | 0.14089 | 0.0429 | -3.6298
-11 | -0.4936 | 0.13309 | 0.0387 | -3.7088
-10.5 | -0.481 | 0.12412 | 0.0339 | -3.8753
-10 | -0.4745 | 0.11409 | 0.0284 | -4.159
-9.5 | -0.4657 | 0.1055 | 0.0236 | -4.4142
-9 | -0.4525 | 0.09807 | 0.0195 | -4.6141
-8.5 | -0.4408 | 0.09071 | 0.0154 | -4.8594
-8 | -0.4347 | 0.08277 | 0.0109 | -5.2519
-7.5 | -0.4414 | 0.07338 | 0.0051 | -6.0153
-7 | -0.4657 | 0.06271 | -0.0039 | -7.4262
-6.5 | -0.5064 | 0.05357 | -0.0063 | -9.4531
-6 | -0.5299 | 0.04303 | -0.0072 | -12.3147
-5.5 | -0.5247 | 0.03456 | -0.0054 | -15.1823
-5 | -0.5022 | 0.02732 | -0.0022 | -18.3821
-4.5 | -0.5076 | 0.01414 | 0.0041 | -35.8982
-4 | -0.4469 | 0.01145 | 0.0073 | -39.0306
-3.5 | -0.3791 | 0.01012 | 0.01 | -37.4605
-3 | -0.3098 | 0.00929 | 0.0123 | -33.3477
-2.5 | -0.2399 | 0.00874 | 0.0142 | -27.4485
-2 | -0.1704 | 0.00823 | 0.0159 | -20.7047
-1.5 | -0.0999 | 0.00791 | 0.0172 | -12.6296
-1 | -0.0294 | 0.00767 | 0.0183 | -3.8331
-0.5 | 0.041 | 0.00746 | 0.0193 | 5.496
0 | 0.1112 | 0.0073 | 0.0201 | 15.2329
0.5 | 0.1816 | 0.00722 | 0.0207 | 25.1524
1 | 0.2521 | 0.00709 | 0.0213 | 35.5571
1.5 | 0.3228 | 0.007 | 0.0218 | 46.1143
2 | 0.3935 | 0.00692 | 0.0222 | 56.8642
2.5 | 0.4635 | 0.0068 | 0.0228 | 68.1618
3 | 0.5274 | 0.00612 | 0.0241 | 86.1765
3.5 | 0.5789 | 0.00488 | 0.0278 | 118.627
4 | 0.6505 | 0.00499 | 0.0284 | 130.3607
4.5 | 0.7213 | 0.00517 | 0.0293 | 139.5164
5 | 0.7954 | 0.00528 | 0.0296 | 150.6439
5.5 | 0.8693 | 0.00549 | 0.03 | 158.3424
6 | 0.9442 | 0.00567 | 0.0305 | 166.5256
6.5 | 1.0171 | 0.00612 | 0.0313 | 166.1928
7 | 1.0898 | 0.00666 | 0.0322 | 163.6336
7.5 | 1.1591 | 0.00753 | 0.0335 | 153.9309
8 | 1.2161 | 0.00926 | 0.0357 | 131.3283
9 | 1.2613 | 0.01795 | 0.0388 | 70.2674
9.5 | 1.2384 | 0.03205 | 0.021 | 38.6396
10 | 1.206 | 0.03946 | 0.0205 | 30.5626
10.5 | 1.1934 | 0.04583 | 0.0201 | 26.0397
11 | 1.1943 | 0.05154 | 0.0198 | 23.1723
11.5 | 1.1971 | 0.05732 | 0.0194 | 20.8845
12 | 1.2039 | 0.06293 | 0.019 | 19.1308
12.5 | 1.2088 | 0.06886 | 0.0183 | 17.5545
13 | 1.2181 | 0.07453 | 0.0178 | 16.3438
13.5 | 1.2227 | 0.08077 | 0.0169 | 15.138
14 | 1.2252 | 0.08741 | 0.0156 | 14.0167

## 73. Re 5M Mach 0.00 (1)
BIGFOIL.COM POLAR EXPORT
la2573a
LA2573A |  |  |  | Cl Max: | 1.571 | at alpha= | 19 | deg
JavaFoil+Calcfoil stall+Eppler ext transition |  |  |  | L/D Max: | 152.327 | at alpha= | 8 | deg
Re: | 5000000 |  |  | Cd Min: | 0.00417 | at alpha= | 2 | deg
Mach: | 0 |  |  | Cl=0 at alpha= | -0.45 | deg
|  |  |  | @ Cl=0.1, Cd= | 0.0066147
|  |  |  | @ Cl=0.4, Cd= | 0.0043788
|  |  |  | @ Cl=0.6, Cd= | 0.0048665
alpha (deg) | Cl | Cd | Cm | Cl/Cd
-15.5 | -0.91 | 0.10061 | 0.009 | -9.041
-15 | -0.908 | 0.09712 | 0.009 | -9.351
-14.5 | -0.907 | 0.09106 | 0.01 | -9.96
-14 | -0.903 | 0.08609 | 0.01 | -10.491
-13.5 | -0.898 | 0.08094 | 0.01 | -11.092
-13 | -0.887 | 0.0786 | 0.01 | -11.283
-12.5 | -0.877 | 0.07305 | 0.011 | -12.009
-12 | -0.865 | 0.06839 | 0.011 | -12.647
-11.5 | -0.851 | 0.06355 | 0.012 | -13.395
-11 | -0.854 | 0.04949 | 0.014 | -17.253
-10.5 | -0.98 | 0.01161 | 0.019 | -84.393
-10 | -0.952 | 0.0114 | 0.019 | -83.505
-9.5 | -0.921 | 0.01101 | 0.02 | -83.672
-9 | -0.892 | 0.00909 | 0.02 | -98.143
-8.5 | -0.854 | 0.0088 | 0.02 | -96.993
-8 | -0.813 | 0.00858 | 0.02 | -94.721
-7.5 | -0.769 | 0.00906 | 0.021 | -84.924
-7 | -0.724 | 0.00881 | 0.021 | -82.108
-6.5 | -0.676 | 0.00869 | 0.021 | -77.866
-6 | -0.627 | 0.00847 | 0.021 | -74.022
-5.5 | -0.576 | 0.00822 | 0.021 | -70.113
-5 | -0.524 | 0.00806 | 0.021 | -64.924
-4.5 | -0.47 | 0.00784 | 0.022 | -59.923
-4 | -0.415 | 0.00767 | 0.022 | -54.1
-3.5 | -0.359 | 0.0075 | 0.022 | -47.843
-3 | -0.302 | 0.00732 | 0.022 | -41.187
-2.5 | -0.244 | 0.00718 | 0.022 | -33.919
-2 | -0.185 | 0.00702 | 0.022 | -26.362
-1.5 | -0.126 | 0.00691 | 0.022 | -18.229
-1 | -0.066 | 0.00682 | 0.022 | -9.714
-0.5 | -0.006 | 0.00672 | 0.022 | -0.93
0 | 0.054 | 0.00666 | 0.022 | 8.131
0.5 | 0.115 | 0.0066 | 0.022 | 17.393
1 | 0.175 | 0.00659 | 0.022 | 26.612
1.5 | 0.236 | 0.00655 | 0.022 | 35.993
2 | 0.296 | 0.00417 | 0.022 | 70.986
2.5 | 0.357 | 0.0043 | 0.022 | 82.979
3 | 0.417 | 0.00441 | 0.022 | 94.432
3.5 | 0.477 | 0.00455 | 0.022 | 104.799
4 | 0.537 | 0.0047 | 0.022 | 114.396
4.5 | 0.597 | 0.00486 | 0.022 | 122.886
5 | 0.657 | 0.00499 | 0.022 | 131.73
5.5 | 0.717 | 0.00522 | 0.022 | 137.256
6 | 0.776 | 0.00546 | 0.022 | 142.015
6.5 | 0.835 | 0.00571 | 0.021 | 146.316
7 | 0.893 | 0.006 | 0.021 | 148.736
7.5 | 0.95 | 0.00637 | 0.021 | 149.165
8 | 1.004 | 0.00659 | 0.021 | 152.327
8.5 | 1.054 | 0.00766 | 0.021 | 137.524
9 | 1.091 | 0.00886 | 0.02 | 123.068
9.5 | 1.121 | 0.01128 | 0.02 | 99.405
10 | 1.137 | 0.01828 | 0.019 | 62.193
10.5 | 1.174 | 0.02139 | 0.018 | 54.919
11 | 1.215 | 0.02326 | 0.018 | 52.26
11.5 | 1.255 | 0.02512 | 0.018 | 49.962
12 | 1.293 | 0.0271 | 0.017 | 47.703
12.5 | 1.329 | 0.02927 | 0.017 | 45.403
13 | 1.364 | 0.03137 | 0.017 | 43.473
13.5 | 1.396 | 0.03347 | 0.016 | 41.718
14 | 1.426 | 0.03621 | 0.016 | 39.393
14.5 | 1.453 | 0.0388 | 0.016 | 37.455
15 | 1.477 | 0.04125 | 0.015 | 35.809
15.5 | 1.498 | 0.04404 | 0.015 | 34.023
16 | 1.517 | 0.04676 | 0.015 | 32.439
16.5 | 1.533 | 0.04962 | 0.014 | 30.89
17 | 1.546 | 0.0528 | 0.014 | 29.273
17.5 | 1.556 | 0.05625 | 0.013 | 27.66
18 | 1.564 | 0.0594 | 0.013 | 26.325
18.5 | 1.569 | 0.06277 | 0.013 | 24.989
19 | 1.571 | 0.06629 | 0.012 | 23.701
19.5 | 1.57 | 0.07014 | 0.012 | 22.386
20 | 1.568 | 0.07369 | 0.012 | 21.283

## 74. Re 5M Mach 0.00 (2)
BIGFOIL.COM POLAR EXPORT
la2573a
LA2573A |  |  |  | Cl Max: | 1.5719 | at alpha= | 14.5 | deg
XFOIL ncrit=9 |  |  |  | L/D Max: | 161.877 | at alpha= | 7 | deg
Re: | 5000000 |  |  | Cd Min: | 0.08481 | at alpha= | 19.5 | deg
Mach: | 0 |  |  | Cl=0 at alpha= | -0.67328 | deg
|  |  |  | @ Cl=0.1, Cd= | 0.0066028
|  |  |  | @ Cl=0.4, Cd= | 0.0057603
|  |  |  | @ Cl=0.6, Cd= | 0.0043788
alpha (deg) | Cl | Cd | Cm | Cl/Cd
-16 | -1.6385 | 0.01939 | -0.009 | -84.5023
-15.5 | -1.5958 | 0.01865 | -0.0068 | -85.5657
-15 | -1.5514 | 0.0179 | -0.0047 | -86.6704
-14.5 | -1.5053 | 0.01721 | -0.0028 | -87.4666
-14 | -1.4579 | 0.01654 | -0.0011 | -88.1439
-13.5 | -1.4091 | 0.01593 | 0.0005 | -88.4557
-13 | -1.3597 | 0.01532 | 0.002 | -88.7533
-12.5 | -1.3095 | 0.01474 | 0.0034 | -88.8399
-12 | -1.2581 | 0.01423 | 0.0046 | -88.4118
-11.5 | -1.2098 | 0.01324 | 0.0063 | -91.3746
-11 | -1.1588 | 0.01253 | 0.0076 | -92.482
-10.5 | -1.1062 | 0.01201 | 0.0087 | -92.1066
-10 | -1.0527 | 0.01155 | 0.0097 | -91.1429
-9.5 | -0.9985 | 0.01115 | 0.0107 | -89.5516
-9 | -0.9439 | 0.01079 | 0.0115 | -87.4791
-8.5 | -0.8891 | 0.01043 | 0.0123 | -85.2445
-8 | -0.8338 | 0.01011 | 0.0131 | -82.4728
-7.5 | -0.7782 | 0.00979 | 0.0137 | -79.4893
-7 | -0.7222 | 0.0095 | 0.0144 | -76.0211
-6.5 | -0.6659 | 0.00924 | 0.015 | -72.0671
-6 | -0.6108 | 0.00878 | 0.0157 | -69.5672
-5.5 | -0.5544 | 0.00849 | 0.0163 | -65.3004
-5 | -0.4977 | 0.00827 | 0.0168 | -60.1814
-4.5 | -0.4407 | 0.00806 | 0.0172 | -54.6774
-4 | -0.3834 | 0.00786 | 0.0176 | -48.7786
-3.5 | -0.326 | 0.00767 | 0.018 | -42.5033
-3 | -0.2688 | 0.00745 | 0.0184 | -36.0805
-2.5 | -0.2113 | 0.00726 | 0.0187 | -29.1047
-2 | -0.1536 | 0.00713 | 0.0189 | -21.5428
-1.5 | -0.0958 | 0.00703 | 0.0192 | -13.6273
-1 | -0.0379 | 0.00688 | 0.0194 | -5.5087
-0.5 | 0.0201 | 0.00675 | 0.0195 | 2.9778
0 | 0.0784 | 0.00664 | 0.0197 | 11.8072
0.5 | 0.1364 | 0.00654 | 0.0198 | 20.8563
1 | 0.1946 | 0.00646 | 0.0199 | 30.1238
1.5 | 0.2526 | 0.0064 | 0.0199 | 39.4688
2 | 0.3106 | 0.00629 | 0.02 | 49.38
2.5 | 0.3678 | 0.00606 | 0.0201 | 60.6931
3 | 0.4226 | 0.00555 | 0.0205 | 76.1441
3.5 | 0.4662 | 0.00423 | 0.023 | 110.2128
4 | 0.524 | 0.00429 | 0.0231 | 122.1445
4.5 | 0.5812 | 0.00435 | 0.0233 | 133.6092
5 | 0.64 | 0.00444 | 0.0231 | 144.1441
5.5 | 0.6986 | 0.00455 | 0.0228 | 153.5385
6 | 0.7563 | 0.00477 | 0.0226 | 158.5535
6.5 | 0.8135 | 0.0051 | 0.0224 | 159.5098
7 | 0.8709 | 0.00538 | 0.0222 | 161.8773
8 | 0.9814 | 0.00641 | 0.022 | 153.1045
8.5 | 1.0331 | 0.00728 | 0.0223 | 141.9093
9 | 1.0841 | 0.0082 | 0.0225 | 132.2073
9.5 | 1.1325 | 0.00919 | 0.0231 | 123.2318
10.5 | 1.2296 | 0.01081 | 0.0243 | 113.7465
11 | 1.2887 | 0.01159 | 0.0225 | 111.1907
11.5 | 1.3532 | 0.01249 | 0.0193 | 108.3427
12.5 | 1.4563 | 0.01418 | 0.0181 | 102.701
13 | 1.4963 | 0.01522 | 0.0193 | 98.3114
13.5 | 1.5347 | 0.0163 | 0.0204 | 94.1534
14 | 1.566 | 0.01789 | 0.0215 | 87.5349
14.5 | 1.5719 | 0.0241 | 0.0165 | 65.2241
15 | 1.5686 | 0.03074 | 0.0136 | 51.028
15.5 | 1.5579 | 0.03724 | 0.0122 | 41.834
16 | 1.5473 | 0.04341 | 0.0111 | 35.6439
16.5 | 1.5379 | 0.0495 | 0.01 | 31.0687
17 | 1.5336 | 0.0554 | 0.0088 | 27.6823
17.5 | 1.5294 | 0.06147 | 0.0074 | 24.8804
18 | 1.5252 | 0.06763 | 0.0059 | 22.5521
18.5 | 1.5272 | 0.07311 | 0.0046 | 20.8891
19 | 1.5284 | 0.07877 | 0.0031 | 19.4033
19.5 | 1.5276 | 0.08481 | 0.0013 | 18.012

## 75. Re 5M Mach 0.10 (1)
BIGFOIL.COM POLAR EXPORT
la2573a
LA2573A |  |  |  | Cl Max: | 1.552 | at alpha= | 18.5 | deg
JavaFoil+Calcfoil stall+Eppler ext transition |  |  |  | L/D Max: | 151.423 | at alpha= | 8 | deg
Re: | 5000000 |  |  | Cd Min: | 0.00431 | at alpha= | 2.5 | deg
Mach: | 0.1 |  |  | Cl=0 at alpha= | -0.45 | deg
|  |  |  | @ Cl=0.1, Cd= | 0.0066248
|  |  |  | @ Cl=0.4, Cd= | 0.004372
|  |  |  | @ Cl=0.6, Cd= | 0.00484
alpha (deg) | Cl | Cd | Cm | Cl/Cd
-15.5 | -0.882 | 0.10237 | 0.009 | -8.613
-15 | -0.885 | 0.09625 | 0.01 | -9.199
-14.5 | -0.883 | 0.09525 | 0.009 | -9.267
-14 | -0.882 | 0.08898 | 0.01 | -9.91
-13.5 | -0.88 | 0.08251 | 0.01 | -10.662
-13 | -0.872 | 0.07984 | 0.01 | -10.921
-12.5 | -0.864 | 0.07467 | 0.011 | -11.572
-12 | -0.854 | 0.06978 | 0.011 | -12.233
-11.5 | -0.839 | 0.06623 | 0.011 | -12.674
-11 | -0.825 | 0.0616 | 0.012 | -13.386
-10.5 | -0.966 | 0.0124 | 0.019 | -77.842
-10 | -0.942 | 0.01194 | 0.019 | -78.843
-9.5 | -0.908 | 0.01178 | 0.019 | -77.122
-9 | -0.89 | 0.00838 | 0.02 | -106.266
-8.5 | -0.853 | 0.00885 | 0.02 | -96.361
-8 | -0.813 | 0.00857 | 0.02 | -94.858
-7.5 | -0.77 | 0.00916 | 0.021 | -84.087
-7 | -0.725 | 0.00888 | 0.021 | -81.585
-6.5 | -0.678 | 0.00871 | 0.021 | -77.846
-6 | -0.629 | 0.00844 | 0.021 | -74.469
-5.5 | -0.578 | 0.00827 | 0.021 | -69.85
-5 | -0.525 | 0.00806 | 0.022 | -65.188
-4.5 | -0.472 | 0.00783 | 0.022 | -60.22
-4 | -0.416 | 0.00766 | 0.022 | -54.332
-3.5 | -0.36 | 0.00752 | 0.022 | -47.911
-3 | -0.303 | 0.00726 | 0.022 | -41.7
-2.5 | -0.245 | 0.00718 | 0.022 | -34.109
-2 | -0.186 | 0.00701 | 0.022 | -26.517
-1.5 | -0.127 | 0.00691 | 0.022 | -18.301
-1 | -0.067 | 0.00681 | 0.022 | -9.786
-0.5 | -0.006 | 0.00673 | 0.022 | -0.933
0 | 0.054 | 0.00667 | 0.022 | 8.152
0.5 | 0.115 | 0.00661 | 0.022 | 17.454
1 | 0.176 | 0.00657 | 0.022 | 26.831
1.5 | 0.237 | 0.00654 | 0.022 | 36.254
2 | 0.298 | 0.00655 | 0.022 | 45.496
2.5 | 0.358 | 0.00431 | 0.022 | 83.131
3 | 0.419 | 0.0044 | 0.022 | 95.302
3.5 | 0.479 | 0.00457 | 0.022 | 104.973
4 | 0.54 | 0.00471 | 0.022 | 114.527
4.5 | 0.6 | 0.00484 | 0.022 | 123.876
5 | 0.66 | 0.00501 | 0.022 | 131.668
5.5 | 0.72 | 0.00525 | 0.022 | 137.083
6 | 0.78 | 0.00548 | 0.022 | 142.364
6.5 | 0.839 | 0.00572 | 0.022 | 146.674
7 | 0.897 | 0.00601 | 0.021 | 149.293
7.5 | 0.954 | 0.00638 | 0.021 | 149.598
8 | 1.008 | 0.00666 | 0.021 | 151.423
8.5 | 1.056 | 0.00779 | 0.021 | 135.477
9 | 1.092 | 0.00913 | 0.02 | 119.587
9.5 | 1.123 | 0.01169 | 0.02 | 96.057
10 | 1.14 | 0.01868 | 0.019 | 61.019
10.5 | 1.178 | 0.02181 | 0.018 | 53.99
11 | 1.218 | 0.02372 | 0.018 | 51.367
11.5 | 1.258 | 0.02561 | 0.018 | 49.097
12 | 1.295 | 0.02759 | 0.017 | 46.955
12.5 | 1.331 | 0.02981 | 0.017 | 44.649
13 | 1.365 | 0.03194 | 0.017 | 42.743
13.5 | 1.397 | 0.03407 | 0.016 | 41.016
14 | 1.426 | 0.03687 | 0.016 | 38.69
14.5 | 1.452 | 0.03948 | 0.016 | 36.784
15 | 1.475 | 0.04219 | 0.015 | 34.959
15.5 | 1.495 | 0.04483 | 0.015 | 33.348
16 | 1.511 | 0.04794 | 0.015 | 31.527
16.5 | 1.526 | 0.05086 | 0.014 | 30.001
17 | 1.537 | 0.05377 | 0.014 | 28.585
17.5 | 1.545 | 0.05733 | 0.014 | 26.947
18 | 1.55 | 0.06059 | 0.013 | 25.588
18.5 | 1.552 | 0.06445 | 0.013 | 24.08
19 | 1.552 | 0.06797 | 0.012 | 22.834
19.5 | 1.549 | 0.07156 | 0.012 | 21.641
20 | 1.543 | 0.07547 | 0.012 | 20.447

## 76. Re 5M Mach 0.10 (2)
BIGFOIL.COM POLAR EXPORT
la2573a
LA2573A |  |  |  | Cl Max: | 1.5598 | at alpha= | 14.5 | deg
XFOIL ncrit=9 |  |  |  | L/D Max: | 162.2 | at alpha= | 7 | deg
Re: | 5000000 |  |  | Cd Min: | 0.08785 | at alpha= | 19.5 | deg
Mach: | 0.1 |  |  | Cl=0 at alpha= | -0.67723 | deg
|  |  |  | @ Cl=0.1, Cd= | 0.006621
|  |  |  | @ Cl=0.4, Cd= | 0.0058097
|  |  |  | @ Cl=0.6, Cd= | 0.0043845
alpha (deg) | Cl | Cd | Cm | Cl/Cd
-20 | -1.7601 | 0.03775 | -0.0485 | -46.6252
-19.5 | -1.7739 | 0.0329 | -0.0461 | -53.9179
-19 | -1.7778 | 0.02943 | -0.0419 | -60.4077
-18.5 | -1.7715 | 0.02697 | -0.0371 | -65.6841
-18 | -1.757 | 0.02523 | -0.032 | -69.6393
-17.5 | -1.7414 | 0.02376 | -0.0261 | -73.2912
-16 | -1.6476 | 0.0207 | -0.0138 | -79.5942
-15.5 | -1.6063 | 0.01979 | -0.0111 | -81.1673
-15 | -1.5629 | 0.01888 | -0.0085 | -82.7807
-14.5 | -1.5173 | 0.01805 | -0.0063 | -84.0609
-14 | -1.4702 | 0.01725 | -0.0042 | -85.229
-13.5 | -1.4213 | 0.01655 | -0.0023 | -85.8792
-13 | -1.3717 | 0.01585 | -0.0005 | -86.5426
-12.5 | -1.3211 | 0.0152 | 0.0011 | -86.9145
-12 | -1.2693 | 0.01463 | 0.0026 | -86.7601
-11.5 | -1.2175 | 0.01399 | 0.0041 | -87.0264
-11 | -1.1681 | 0.01296 | 0.0059 | -90.1312
-10.5 | -1.1156 | 0.0123 | 0.0073 | -90.6992
-10 | -1.0617 | 0.01177 | 0.0085 | -90.2039
-9.5 | -1.0069 | 0.01134 | 0.0095 | -88.7919
-9 | -0.9516 | 0.01095 | 0.0105 | -86.9041
-8.5 | -0.8962 | 0.01057 | 0.0114 | -84.7871
-8 | -0.8404 | 0.01022 | 0.0123 | -82.2309
-7.5 | -0.7842 | 0.00989 | 0.0131 | -79.2922
-7 | -0.7277 | 0.00958 | 0.0138 | -75.9603
-6.5 | -0.6708 | 0.0093 | 0.0145 | -72.129
-6 | -0.6149 | 0.00886 | 0.0153 | -69.4018
-5.5 | -0.5582 | 0.00855 | 0.016 | -65.2865
-5 | -0.5011 | 0.00831 | 0.0165 | -60.3008
-4.5 | -0.4435 | 0.00809 | 0.017 | -54.8208
-4 | -0.3858 | 0.00788 | 0.0174 | -48.9594
-3.5 | -0.3279 | 0.00769 | 0.0178 | -42.6398
-3 | -0.2702 | 0.00748 | 0.0182 | -36.123
-2.5 | -0.2124 | 0.00728 | 0.0186 | -29.1758
-2 | -0.1543 | 0.00715 | 0.0189 | -21.5804
-1.5 | -0.0961 | 0.00704 | 0.0192 | -13.6506
-1 | -0.0377 | 0.00689 | 0.0194 | -5.4717
-0.5 | 0.0207 | 0.00675 | 0.0196 | 3.0667
0 | 0.0793 | 0.00666 | 0.0197 | 11.9069
0.5 | 0.1377 | 0.00655 | 0.0198 | 21.0229
1 | 0.1963 | 0.00648 | 0.0199 | 30.2932
1.5 | 0.2546 | 0.00642 | 0.02 | 39.6573
2 | 0.313 | 0.00629 | 0.0201 | 49.7615
2.5 | 0.3708 | 0.00608 | 0.0202 | 60.9868
3 | 0.4259 | 0.00557 | 0.0206 | 76.4632
3.5 | 0.4697 | 0.00424 | 0.0231 | 110.7783
4 | 0.5279 | 0.0043 | 0.0232 | 122.7674
4.5 | 0.5855 | 0.00436 | 0.0235 | 134.289
5 | 0.6447 | 0.00446 | 0.0233 | 144.5516
5.5 | 0.7038 | 0.00456 | 0.023 | 154.3421
6 | 0.762 | 0.00479 | 0.0228 | 159.0814
6.5 | 0.8197 | 0.00512 | 0.0227 | 160.0977
7 | 0.8775 | 0.00541 | 0.0224 | 162.1996
7.5 | 0.9341 | 0.00586 | 0.0223 | 159.4027
8 | 0.9887 | 0.00649 | 0.0224 | 152.3421
8.5 | 1.0409 | 0.00735 | 0.0226 | 141.619
9 | 1.0916 | 0.00835 | 0.023 | 130.7305
9.5 | 1.1405 | 0.00934 | 0.0236 | 122.1092
10.5 | 1.2379 | 0.011 | 0.025 | 112.5364
11 | 1.2984 | 0.01183 | 0.023 | 109.7549
11.5 | 1.3637 | 0.01275 | 0.0198 | 106.9569
12.5 | 1.465 | 0.01455 | 0.0191 | 100.6873
13 | 1.5041 | 0.01569 | 0.0204 | 95.8636
13.5 | 1.541 | 0.01695 | 0.0215 | 90.9145
14 | 1.5554 | 0.02104 | 0.0195 | 73.9259
14.5 | 1.5598 | 0.02769 | 0.0153 | 56.3308
15 | 1.5482 | 0.03455 | 0.0134 | 44.8104
15.5 | 1.5343 | 0.04115 | 0.0122 | 37.2855
16 | 1.5242 | 0.04725 | 0.0112 | 32.2582
16.5 | 1.5189 | 0.0532 | 0.01 | 28.5508
17 | 1.5163 | 0.05906 | 0.0088 | 25.6739
17.5 | 1.515 | 0.06488 | 0.0075 | 23.3508
18 | 1.5144 | 0.07066 | 0.0061 | 21.4322
18.5 | 1.5134 | 0.07664 | 0.0046 | 19.7469
19 | 1.5142 | 0.08248 | 0.003 | 18.3584
19.5 | 1.5184 | 0.08785 | 0.0016 | 17.284

## 77. Re 5M Mach 0.25 (1)
BIGFOIL.COM POLAR EXPORT
la2573a
LA2573A |  |  |  | Cl Max: | 1.465 | at alpha= | 16 | deg
JavaFoil+Calcfoil stall+Eppler ext transition |  |  |  | L/D Max: | 153.097 | at alpha= | 7 | deg
Re: | 5000000 |  |  | Cd Min: | 0.00436 | at alpha= | 2.5 | deg
Mach: | 0.25 |  |  | Cl=0 at alpha= | -0.45161 | deg
|  |  |  | @ Cl=0.1, Cd= | 0.0066687
|  |  |  | @ Cl=0.4, Cd= | 0.0044219
|  |  |  | @ Cl=0.6, Cd= | 0.0049235
alpha (deg) | Cl | Cd | Cm | Cl/Cd
-13.5 | -0.733 | 0.09255 | 0.009 | -7.917
-13 | -0.747 | 0.08631 | 0.01 | -8.654
-12.5 | -0.758 | 0.08032 | 0.01 | -9.436
-12 | -0.763 | 0.07593 | 0.01 | -10.053
-11.5 | -0.765 | 0.07222 | 0.011 | -10.59
-11 | -0.762 | 0.06746 | 0.011 | -11.298
-10.5 | -0.757 | 0.06245 | 0.011 | -12.122
-10 | -0.746 | 0.05905 | 0.012 | -12.638
-9.5 | -0.737 | 0.05161 | 0.013 | -14.283
-9 | -0.726 | 0.04482 | 0.014 | -16.201
-8.5 | -0.837 | 0.01074 | 0.021 | -77.892
-8 | -0.806 | 0.00891 | 0.021 | -90.499
-7.5 | -0.769 | 0.00862 | 0.021 | -89.113
-7 | -0.727 | 0.00841 | 0.021 | -86.478
-6.5 | -0.683 | 0.00898 | 0.022 | -76.025
-6 | -0.636 | 0.00861 | 0.022 | -73.815
-5.5 | -0.586 | 0.0084 | 0.022 | -69.811
-5 | -0.534 | 0.00825 | 0.022 | -64.775
-4.5 | -0.481 | 0.008 | 0.022 | -60.092
-4 | -0.425 | 0.00783 | 0.022 | -54.271
-3.5 | -0.368 | 0.00751 | 0.023 | -49.036
-3 | -0.31 | 0.00748 | 0.023 | -41.465
-2.5 | -0.251 | 0.00729 | 0.023 | -34.403
-2 | -0.191 | 0.00716 | 0.023 | -26.622
-1.5 | -0.13 | 0.00695 | 0.023 | -18.665
-1 | -0.068 | 0.00687 | 0.023 | -9.944
-0.5 | -0.006 | 0.00676 | 0.023 | -0.954
0 | 0.056 | 0.00669 | 0.023 | 8.349
0.5 | 0.118 | 0.00666 | 0.023 | 17.787
1 | 0.181 | 0.00662 | 0.023 | 27.362
1.5 | 0.244 | 0.00658 | 0.023 | 36.992
2 | 0.306 | 0.00658 | 0.023 | 46.472
2.5 | 0.368 | 0.00436 | 0.023 | 84.534
3 | 0.43 | 0.00448 | 0.023 | 96.038
3.5 | 0.492 | 0.00461 | 0.023 | 106.716
4 | 0.554 | 0.00479 | 0.023 | 115.799
4.5 | 0.616 | 0.00497 | 0.023 | 124.027
5 | 0.678 | 0.00514 | 0.023 | 131.785
5.5 | 0.739 | 0.00538 | 0.022 | 137.504
6 | 0.801 | 0.00562 | 0.022 | 142.425
6.5 | 0.861 | 0.00591 | 0.022 | 145.643
7 | 0.92 | 0.00601 | 0.022 | 153.097
7.5 | 0.977 | 0.00649 | 0.022 | 150.357
8 | 1.027 | 0.00758 | 0.022 | 135.507
8.5 | 1.065 | 0.00887 | 0.021 | 120.002
9 | 1.099 | 0.01108 | 0.02 | 99.215
9.5 | 1.133 | 0.01406 | 0.02 | 80.567
10 | 1.153 | 0.0218 | 0.019 | 52.904
10.5 | 1.194 | 0.02409 | 0.019 | 49.553
11 | 1.233 | 0.02614 | 0.018 | 47.178
11.5 | 1.271 | 0.02831 | 0.018 | 44.901
12 | 1.306 | 0.03065 | 0.018 | 42.603
12.5 | 1.339 | 0.03271 | 0.017 | 40.939
13 | 1.369 | 0.03508 | 0.017 | 39.034
13.5 | 1.396 | 0.0377 | 0.017 | 37.034
14 | 1.42 | 0.04036 | 0.016 | 35.196
14.5 | 1.438 | 0.04367 | 0.016 | 32.928
15 | 1.451 | 0.04649 | 0.016 | 31.223
15.5 | 1.461 | 0.04948 | 0.015 | 29.52
16 | 1.465 | 0.05331 | 0.015 | 27.478
16.5 | 1.465 | 0.05623 | 0.015 | 26.051
17 | 1.46 | 0.0599 | 0.014 | 24.37
17.5 | 1.45 | 0.06414 | 0.014 | 22.603
18 | 1.436 | 0.06767 | 0.013 | 21.213
18.5 | 1.415 | 0.07228 | 0.013 | 19.579
19 | 1.391 | 0.07665 | 0.013 | 18.143
19.5 | 1.362 | 0.08132 | 0.012 | 16.752
20 | 1.329 | 0.0862 | 0.012 | 15.412

## 78. Re 5M Mach 0.25 (2)
BIGFOIL.COM POLAR EXPORT
la2573a
LA2573A |  |  |  | Cl Max: | 1.499 | at alpha= | 12.5 | deg
XFOIL ncrit=9 |  |  |  | L/D Max: | 163.871 | at alpha= | 7 | deg
Re: | 5000000 |  |  | Cd Min: | 0.08145 | at alpha= | 17.5 | deg
Mach: | 0.25 |  |  | Cl=0 at alpha= | -0.69587 | deg
|  |  |  | @ Cl=0.1, Cd= | 0.0066668
|  |  |  | @ Cl=0.4, Cd= | 0.0060456
|  |  |  | @ Cl=0.6, Cd= | 0.0044172
alpha (deg) | Cl | Cd | Cm | Cl/Cd
-15 | -1.2907 | 0.04714 | -0.0416 | -27.3801
-14.5 | -1.3645 | 0.03706 | -0.0404 | -36.8187
-14 | -1.4011 | 0.03194 | -0.0321 | -43.8666
-13.5 | -1.4054 | 0.02781 | -0.025 | -50.5358
-13 | -1.3862 | 0.02431 | -0.0198 | -57.0218
-12.5 | -1.3537 | 0.02155 | -0.0153 | -62.8167
-12 | -1.3112 | 0.01953 | -0.0116 | -67.1377
-11.5 | -1.2635 | 0.01789 | -0.0083 | -70.626
-11 | -1.2125 | 0.01654 | -0.0054 | -73.3071
-10.5 | -1.1584 | 0.01547 | -0.0028 | -74.8804
-10 | -1.1039 | 0.01439 | -0.0003 | -76.713
-9.5 | -1.0514 | 0.01298 | 0.0022 | -81.0015
-9 | -0.9937 | 0.01227 | 0.0041 | -80.9861
-8.5 | -0.9353 | 0.01167 | 0.0059 | -80.1457
-8 | -0.8764 | 0.01112 | 0.0075 | -78.8129
-7.5 | -0.8172 | 0.01061 | 0.009 | -77.0217
-7 | -0.7578 | 0.01014 | 0.0103 | -74.7337
-6.5 | -0.6981 | 0.00975 | 0.0116 | -71.6
-6 | -0.6382 | 0.00941 | 0.0127 | -67.8215
-5.5 | -0.5788 | 0.00901 | 0.0137 | -64.2397
-5 | -0.5195 | 0.00859 | 0.0148 | -60.4773
-4.5 | -0.4594 | 0.0083 | 0.0156 | -55.3494
-4 | -0.3991 | 0.00805 | 0.0164 | -49.5776
-3.5 | -0.3388 | 0.00782 | 0.017 | -43.3248
-3 | -0.2783 | 0.00763 | 0.0176 | -36.4744
-2.5 | -0.2183 | 0.0074 | 0.0182 | -29.5
-2 | -0.1581 | 0.00724 | 0.0186 | -21.837
-1.5 | -0.0975 | 0.00709 | 0.019 | -13.7518
-1 | -0.0368 | 0.00696 | 0.0193 | -5.2874
-0.5 | 0.0237 | 0.0068 | 0.0197 | 3.4853
0 | 0.0844 | 0.00669 | 0.0199 | 12.6158
0.5 | 0.145 | 0.0066 | 0.0201 | 21.9697
1 | 0.2057 | 0.00654 | 0.0203 | 31.4526
1.5 | 0.2664 | 0.00646 | 0.0204 | 41.2384
2 | 0.3271 | 0.00634 | 0.0205 | 51.5931
2.5 | 0.387 | 0.00615 | 0.0207 | 62.9268
3 | 0.4443 | 0.00569 | 0.0212 | 78.0844
3.5 | 0.4889 | 0.00433 | 0.0239 | 112.9099
4 | 0.5497 | 0.00435 | 0.0241 | 126.3678
4.5 | 0.6096 | 0.00443 | 0.0244 | 137.6072
5 | 0.6713 | 0.00457 | 0.0243 | 146.8928
5.5 | 0.7333 | 0.00465 | 0.0241 | 157.6989
6 | 0.794 | 0.00489 | 0.024 | 162.3722
6.5 | 0.8542 | 0.00523 | 0.024 | 163.327
7 | 0.9144 | 0.00558 | 0.0239 | 163.871
7.5 | 0.9733 | 0.00611 | 0.024 | 159.2962
8 | 1.0302 | 0.00684 | 0.0242 | 150.614
8.5 | 1.083 | 0.00792 | 0.0249 | 136.7424
9 | 1.1336 | 0.00915 | 0.0258 | 123.8907
9.5 | 1.1829 | 0.01027 | 0.0269 | 115.1801
10 | 1.2325 | 0.01121 | 0.0281 | 109.9465
10.5 | 1.2847 | 0.01217 | 0.0286 | 105.5629
11 | 1.353 | 0.01331 | 0.0255 | 101.6529
11.5 | 1.4213 | 0.01454 | 0.0222 | 97.751
12 | 1.4652 | 0.01587 | 0.0231 | 92.3251
12.5 | 1.499 | 0.01781 | 0.0243 | 84.1662
13 | 1.4972 | 0.02562 | 0.0184 | 58.4387
13.5 | 1.4822 | 0.03286 | 0.0166 | 45.1065
14 | 1.4654 | 0.03965 | 0.0156 | 36.9584
14.5 | 1.4484 | 0.04646 | 0.0145 | 31.1752
15 | 1.445 | 0.0523 | 0.0136 | 27.6291
15.5 | 1.4474 | 0.05777 | 0.0127 | 25.0545
16 | 1.4485 | 0.06349 | 0.0116 | 22.8146
16.5 | 1.4491 | 0.06938 | 0.0105 | 20.8864
17 | 1.4531 | 0.07492 | 0.0093 | 19.3954
17.5 | 1.4496 | 0.08145 | 0.0078 | 17.7974

## 79. Re 5M Mach 0.50 (1)
BIGFOIL.COM POLAR EXPORT
la2573a
LA2573A |  |  |  | Cl Max: | 1.219 | at alpha= | 11 | deg
JavaFoil+Calcfoil stall+Eppler ext transition |  |  |  | L/D Max: | 144.017 | at alpha= | 5.5 | deg
Re: | 5000000 |  |  | Cd Min: | 0.00478 | at alpha= | 3 | deg
Mach: | 0.5 |  |  | Cl=0 at alpha= | -0.44927 | deg
|  |  |  | @ Cl=0.1, Cd= | 0.0068937
|  |  |  | @ Cl=0.4, Cd= | 0.0068653
|  |  |  | @ Cl=0.6, Cd= | 0.005153
alpha (deg) | Cl | Cd | Cm | Cl/Cd
-20 | -1.072 | 0.16243 | 0.008 | -6.598
-19.5 | -1.045 | 0.15486 | 0.008 | -6.748
-19 | -1.018 | 0.15336 | 0.009 | -6.64
-18.5 | -0.992 | 0.14765 | 0.009 | -6.717
-18 | -0.965 | 0.14333 | 0.009 | -6.736
-17.5 | -0.94 | 0.13825 | 0.01 | -6.8
-17 | -0.913 | 0.12788 | 0.01 | -7.137
-16.5 | -0.884 | 0.12543 | 0.01 | -7.047
-16 | -0.857 | 0.12459 | 0.01 | -6.876
-15.5 | -0.83 | 0.12061 | 0.01 | -6.882
-15 | -0.803 | 0.1117 | 0.01 | -7.192
-14.5 | -0.777 | 0.10824 | 0.011 | -7.174
-14 | -0.75 | 0.10941 | 0.011 | -6.852
-13.5 | -0.721 | 0.10286 | 0.011 | -7.013
-13 | -0.694 | 0.10014 | 0.011 | -6.928
-12.5 | -0.667 | 0.09386 | 0.011 | -7.104
-12 | -0.64 | 0.0879 | 0.011 | -7.277
-11.5 | -0.613 | 0.08752 | 0.011 | -6.999
-11 | -0.585 | 0.0846 | 0.012 | -6.918
-10.5 | -0.557 | 0.08303 | 0.011 | -6.708
-10 | -0.53 | 0.06958 | 0.012 | -7.615
-9.5 | -0.503 | 0.06253 | 0.012 | -8.04
-9 | -0.475 | 0.05749 | 0.012 | -8.271
-8.5 | -0.448 | 0.05315 | 0.012 | -8.432
-8 | -0.421 | 0.04998 | 0.013 | -8.429
-7.5 | -0.392 | 0.05357 | 0.012 | -7.322
-7 | -0.364 | 0.0531 | 0.012 | -6.855
-6.5 | -0.337 | 0.04748 | 0.012 | -7.088
-6 | -0.31 | 0.04146 | 0.013 | -7.477
-5.5 | -0.408 | 0.03967 | 0.013 | -10.286
-5 | -0.42 | 0.03606 | 0.014 | -11.643
-4.5 | -0.489 | 0.00796 | 0.025 | -61.392
-4 | -0.446 | 0.00852 | 0.025 | -52.328
-3.5 | -0.394 | 0.00822 | 0.025 | -47.895
-3 | -0.336 | 0.00798 | 0.025 | -42.116
-2.5 | -0.274 | 0.00766 | 0.025 | -35.832
-2 | -0.21 | 0.00749 | 0.025 | -28.043
-1.5 | -0.144 | 0.00733 | 0.026 | -19.601
-1 | -0.076 | 0.0071 | 0.026 | -10.69
-0.5 | -0.007 | 0.007 | 0.026 | -1.025
0 | 0.062 | 0.00691 | 0.026 | 9.008
0.5 | 0.132 | 0.00688 | 0.026 | 19.205
1 | 0.202 | 0.00684 | 0.026 | 29.564
1.5 | 0.272 | 0.00685 | 0.026 | 39.667
2 | 0.341 | 0.00684 | 0.026 | 49.904
2.5 | 0.411 | 0.00687 | 0.026 | 59.777
3 | 0.48 | 0.00478 | 0.026 | 100.492
3.5 | 0.549 | 0.00502 | 0.026 | 109.331
4 | 0.618 | 0.0052 | 0.025 | 118.834
4.5 | 0.687 | 0.0055 | 0.025 | 124.873
5 | 0.754 | 0.00553 | 0.025 | 136.363
5.5 | 0.821 | 0.0057 | 0.025 | 144.017
6 | 0.882 | 0.00692 | 0.025 | 127.492
6.5 | 0.932 | 0.00799 | 0.024 | 116.562
7 | 0.977 | 0.00972 | 0.023 | 100.491
7.5 | 1.021 | 0.01214 | 0.023 | 84.042
8 | 1.063 | 0.01496 | 0.022 | 71.095
8.5 | 1.104 | 0.01822 | 0.022 | 60.572
9 | 1.131 | 0.02704 | 0.021 | 41.804
9.5 | 1.167 | 0.03017 | 0.021 | 38.675
10 | 1.197 | 0.0329 | 0.02 | 36.377
10.5 | 1.216 | 0.0361 | 0.02 | 33.684
11 | 1.219 | 0.0392 | 0.02 | 31.088
11.5 | 1.193 | 0.04318 | 0.019 | 27.631
12 | 1.096 | 0.04842 | 0.019 | 22.644
12.5 | 0.786 | 0.05661 | 0.018 | 13.889
13 | 0.817 | 0.05643 | 0.018 | 14.473
13.5 | 0.841 | 0.06566 | 0.018 | 12.801
14 | 0.862 | 0.0767 | 0.017 | 11.242
14.5 | 0.829 | 0.11126 | 0.011 | 7.448
15 | 0.924 | 0.08076 | 0.017 | 11.439
15.5 | 0.88 | 0.12204 | 0.011 | 7.211
16 | 0.982 | 0.08622 | 0.016 | 11.388

## 80. Re 5M Mach 0.50 (2)
BIGFOIL.COM POLAR EXPORT
la2573a
LA2573A |  |  |  | Cl Max: | 1.262 | at alpha= | 9 | deg
XFOIL ncrit=9 |  |  |  | L/D Max: | 174.081 | at alpha= | 6 | deg
Re: | 5000000 |  |  | Cd Min: | 0.27298 | at alpha= | -20 | deg
Mach: | 0.5 |  |  | Cl=0 at alpha= | -0.77825 | deg
|  |  |  | @ Cl=0.1, Cd= | 0.0069895
|  |  |  | @ Cl=0.4, Cd= | 0.0066112
|  |  |  | @ Cl=0.6, Cd= | 0.0046324
alpha (deg) | Cl | Cd | Cm | Cl/Cd
-20 | -0.8829 | 0.27298 | 0.121 | -3.2343
-19.5 | -0.8614 | 0.2646 | 0.1158 | -3.2555
-19 | -0.8373 | 0.25772 | 0.1111 | -3.2489
-18.5 | -0.8134 | 0.2505 | 0.1065 | -3.2471
-18 | -0.7901 | 0.24293 | 0.1017 | -3.2524
-17.5 | -0.7715 | 0.23285 | 0.0961 | -3.3133
-17 | -0.7475 | 0.22581 | 0.0916 | -3.3103
-16.5 | -0.7229 | 0.21894 | 0.0872 | -3.3018
-16 | -0.699 | 0.21174 | 0.0828 | -3.3012
-15.5 | -0.6771 | 0.20368 | 0.0781 | -3.3243
-15 | -0.6592 | 0.19397 | 0.0728 | -3.3985
-14.5 | -0.6381 | 0.18605 | 0.0681 | -3.4297
-14 | -0.6139 | 0.17919 | 0.0641 | -3.426
-13.5 | -0.5904 | 0.1722 | 0.0601 | -3.4286
-13 | -0.5704 | 0.16405 | 0.0555 | -3.477
-12.5 | -0.5564 | 0.15427 | 0.0502 | -3.6067
-12 | -0.5417 | 0.14528 | 0.0452 | -3.7287
-11.5 | -0.5201 | 0.13832 | 0.0414 | -3.7601
-11 | -0.4997 | 0.13126 | 0.0376 | -3.8069
-10.5 | -0.4848 | 0.12302 | 0.0331 | -3.9408
-10 | -0.4736 | 0.11424 | 0.0283 | -4.1457
-9.5 | -0.4723 | 0.10389 | 0.0224 | -4.5462
-9 | -0.4679 | 0.09492 | 0.0172 | -4.9294
-8.5 | -0.4572 | 0.08756 | 0.0131 | -5.2216
-8 | -0.4514 | 0.07978 | 0.0086 | -5.6581
-7.5 | -0.4559 | 0.071 | 0.003 | -6.4211
-7 | -0.4805 | 0.06089 | -0.0058 | -7.8913
-6.5 | -0.5149 | 0.05253 | -0.0068 | -9.802
-6 | -0.5371 | 0.042 | -0.0074 | -12.7881
-5.5 | -0.5531 | 0.03012 | -0.0048 | -18.3632
-5 | -0.5312 | 0.02243 | -0.0009 | -23.6826
-4.5 | -0.5169 | 0.01258 | 0.0049 | -41.089
-4 | -0.4548 | 0.01015 | 0.0082 | -44.8079
-3.5 | -0.3849 | 0.00925 | 0.0108 | -41.6108
-3 | -0.3144 | 0.00863 | 0.0129 | -36.4311
-2.5 | -0.2436 | 0.00815 | 0.0148 | -29.8896
-2 | -0.1726 | 0.0078 | 0.0163 | -22.1282
-1.5 | -0.1022 | 0.00746 | 0.0177 | -13.6997
-1 | -0.0314 | 0.00725 | 0.0187 | -4.331
-0.5 | 0.0394 | 0.00711 | 0.0196 | 5.5415
0 | 0.1098 | 0.00697 | 0.0204 | 15.7532
0.5 | 0.1806 | 0.00684 | 0.021 | 26.4035
1 | 0.2514 | 0.00673 | 0.0215 | 37.3551
1.5 | 0.3223 | 0.00666 | 0.022 | 48.3934
2 | 0.3931 | 0.00662 | 0.0224 | 59.3807
2.5 | 0.4637 | 0.00653 | 0.0228 | 71.0107
3 | 0.532 | 0.00617 | 0.0236 | 86.2237
3.5 | 0.5807 | 0.0046 | 0.0276 | 126.2391
4 | 0.6521 | 0.00472 | 0.0281 | 138.1568
4.5 | 0.724 | 0.00482 | 0.0289 | 150.2075
5 | 0.7978 | 0.005 | 0.0292 | 159.56
5.5 | 0.8725 | 0.00518 | 0.0295 | 168.4363
6 | 0.947 | 0.00544 | 0.03 | 174.0809
6.5 | 1.0194 | 0.00593 | 0.0308 | 171.9056
7 | 1.0914 | 0.0065 | 0.0318 | 167.9077
7.5 | 1.1584 | 0.00757 | 0.0333 | 153.0251
8.5 | 1.2477 | 0.01239 | 0.039 | 100.7022
9 | 1.262 | 0.01601 | 0.0427 | 78.8257
9.5 | 1.2617 | 0.0306 | 0.0209 | 41.232
10 | 1.2317 | 0.03777 | 0.0206 | 32.6105
10.5 | 1.2181 | 0.04412 | 0.0203 | 27.6088
11 | 1.2174 | 0.04994 | 0.0199 | 24.3773
11.5 | 1.2214 | 0.05558 | 0.0196 | 21.9755
12 | 1.2276 | 0.0612 | 0.0192 | 20.0588
12.5 | 1.237 | 0.06669 | 0.0189 | 18.5485
13 | 1.2417 | 0.07275 | 0.0181 | 17.068
13.5 | 1.2487 | 0.07875 | 0.0174 | 15.8565
14 | 1.2546 | 0.08502 | 0.0164 | 14.7565

## 81. Re 6M Mach 0.00 (1)
BIGFOIL.COM POLAR EXPORT
la2573a
LA2573A |  |  |  | Cl Max: | 1.573 | at alpha= | 19 | deg
JavaFoil+Calcfoil stall+Eppler ext transition |  |  |  | L/D Max: | 151.352 | at alpha= | 8 | deg
Re: | 6000000 |  |  | Cd Min: | 0.00407 | at alpha= | 2 | deg
Mach: | 0 |  |  | Cl=0 at alpha= | -0.45 | deg
|  |  |  | @ Cl=0.1, Cd= | 0.0064672
|  |  |  | @ Cl=0.4, Cd= | 0.0042788
|  |  |  | @ Cl=0.6, Cd= | 0.00475
alpha (deg) | Cl | Cd | Cm | Cl/Cd
-16 | -0.908 | 0.10555 | 0.009 | -8.601
-15.5 | -0.91 | 0.10075 | 0.009 | -9.032
-15 | -0.91 | 0.0951 | 0.01 | -9.565
-14.5 | -0.906 | 0.09164 | 0.01 | -9.888
-14 | -0.902 | 0.08702 | 0.01 | -10.37
-13.5 | -0.897 | 0.08172 | 0.01 | -10.973
-13 | -0.889 | 0.07637 | 0.011 | -11.643
-12.5 | -0.881 | 0.07076 | 0.011 | -12.445
-12 | -0.869 | 0.06554 | 0.012 | -13.265
-11.5 | -0.857 | 0.06012 | 0.012 | -14.255
-11 | -0.994 | 0.01265 | 0.018 | -78.583
-10.5 | -0.983 | 0.01112 | 0.019 | -88.38
-10 | -0.955 | 0.01087 | 0.019 | -87.85
-9.5 | -0.925 | 0.01044 | 0.02 | -88.584
-9 | -0.892 | 0.00875 | 0.02 | -101.948
-8.5 | -0.854 | 0.00853 | 0.02 | -100.112
-8 | -0.813 | 0.00829 | 0.02 | -98.091
-7.5 | -0.769 | 0.00879 | 0.021 | -87.499
-7 | -0.724 | 0.00857 | 0.021 | -84.423
-6.5 | -0.676 | 0.00843 | 0.021 | -80.256
-6 | -0.627 | 0.00822 | 0.021 | -76.29
-5.5 | -0.576 | 0.00797 | 0.021 | -72.307
-5 | -0.524 | 0.00782 | 0.021 | -66.956
-4.5 | -0.47 | 0.0076 | 0.022 | -61.837
-4 | -0.415 | 0.00747 | 0.022 | -55.544
-3.5 | -0.359 | 0.00725 | 0.022 | -49.459
-3 | -0.302 | 0.00707 | 0.022 | -42.641
-2.5 | -0.244 | 0.00699 | 0.022 | -34.867
-2 | -0.185 | 0.00683 | 0.022 | -27.118
-1.5 | -0.126 | 0.00673 | 0.022 | -18.705
-1 | -0.066 | 0.00662 | 0.022 | -10.006
-0.5 | -0.006 | 0.00655 | 0.022 | -0.954
0 | 0.054 | 0.00652 | 0.022 | 8.301
0.5 | 0.115 | 0.00645 | 0.022 | 17.783
1 | 0.175 | 0.00641 | 0.022 | 27.349
1.5 | 0.236 | 0.00641 | 0.022 | 36.82
2 | 0.296 | 0.00407 | 0.022 | 72.746
2.5 | 0.357 | 0.0042 | 0.022 | 84.947
3 | 0.417 | 0.00431 | 0.022 | 96.618
3.5 | 0.477 | 0.00446 | 0.022 | 107.062
4 | 0.537 | 0.00459 | 0.022 | 117.117
4.5 | 0.597 | 0.00474 | 0.022 | 125.843
5 | 0.657 | 0.00494 | 0.022 | 132.939
5.5 | 0.717 | 0.00519 | 0.022 | 138.14
6 | 0.776 | 0.00534 | 0.022 | 145.211
6.5 | 0.835 | 0.00566 | 0.021 | 147.446
7 | 0.893 | 0.00596 | 0.021 | 149.811
7.5 | 0.95 | 0.00643 | 0.021 | 147.747
8 | 1.004 | 0.00663 | 0.021 | 151.352
8.5 | 1.052 | 0.00775 | 0.021 | 135.727
9 | 1.087 | 0.00914 | 0.02 | 119.033
9.5 | 1.118 | 0.01172 | 0.019 | 95.412
10 | 1.137 | 0.01822 | 0.019 | 62.418
10.5 | 1.178 | 0.02042 | 0.018 | 57.683
11 | 1.219 | 0.02226 | 0.018 | 54.75
11.5 | 1.258 | 0.02409 | 0.018 | 52.227
12 | 1.296 | 0.02624 | 0.017 | 49.374
12.5 | 1.332 | 0.02825 | 0.017 | 47.143
13 | 1.367 | 0.03019 | 0.017 | 45.274
13.5 | 1.399 | 0.03227 | 0.016 | 43.367
14 | 1.429 | 0.03495 | 0.016 | 40.896
14.5 | 1.456 | 0.03747 | 0.016 | 38.853
15 | 1.479 | 0.04014 | 0.015 | 36.854
15.5 | 1.501 | 0.04267 | 0.015 | 35.178
16 | 1.519 | 0.04531 | 0.015 | 33.536
16.5 | 1.535 | 0.04826 | 0.014 | 31.815
17 | 1.548 | 0.05115 | 0.014 | 30.27
17.5 | 1.558 | 0.0547 | 0.014 | 28.485
18 | 1.566 | 0.05773 | 0.013 | 27.126
18.5 | 1.571 | 0.06095 | 0.013 | 25.774
19 | 1.573 | 0.06485 | 0.012 | 24.253
19.5 | 1.572 | 0.06852 | 0.012 | 22.948
20 | 1.57 | 0.07179 | 0.012 | 21.871

## 82. Re 6M Mach 0.00 (2)
BIGFOIL.COM POLAR EXPORT
la2573a
LA2573A |  |  |  | Cl Max: | 1.6092 | at alpha= | 15 | deg
XFOIL ncrit=9 |  |  |  | L/D Max: | 162.841 | at alpha= | 7 | deg
Re: | 6000000 |  |  | Cd Min: | 0.08742 | at alpha= | 20 | deg
Mach: | 0 |  |  | Cl=0 at alpha= | -0.66781 | deg
|  |  |  | @ Cl=0.1, Cd= | 0.0063793
|  |  |  | @ Cl=0.4, Cd= | 0.005722
|  |  |  | @ Cl=0.6, Cd= | 0.0041921
alpha (deg) | Cl | Cd | Cm | Cl/Cd
-16.5 | -1.6992 | 0.01855 | -0.0092 | -91.6011
-16 | -1.6564 | 0.01787 | -0.007 | -92.6917
-15.5 | -1.6116 | 0.0172 | -0.0049 | -93.6977
-15 | -1.5655 | 0.01653 | -0.003 | -94.7066
-14.5 | -1.518 | 0.01589 | -0.0013 | -95.5318
-14 | -1.4695 | 0.01528 | 0.0003 | -96.1715
-13.5 | -1.4199 | 0.01472 | 0.0018 | -96.4606
-13 | -1.3697 | 0.01416 | 0.0032 | -96.7302
-12.5 | -1.3186 | 0.01363 | 0.0046 | -96.7425
-12 | -1.2667 | 0.01316 | 0.0058 | -96.2538
-11.5 | -1.2144 | 0.01269 | 0.0069 | -95.6974
-11 | -1.1615 | 0.01225 | 0.008 | -94.8163
-10.5 | -1.1098 | 0.01155 | 0.0093 | -96.0866
-10 | -1.0568 | 0.01099 | 0.0104 | -96.1601
-9.5 | -1.0028 | 0.01056 | 0.0113 | -94.9621
-9 | -0.948 | 0.01021 | 0.0121 | -92.8501
-8.5 | -0.8929 | 0.00989 | 0.0129 | -90.2831
-8 | -0.8373 | 0.00957 | 0.0136 | -87.4922
-7.5 | -0.7815 | 0.00927 | 0.0143 | -84.3042
-7 | -0.7254 | 0.009 | 0.0149 | -80.6
-6.5 | -0.669 | 0.00875 | 0.0155 | -76.4571
-6 | -0.6124 | 0.00853 | 0.016 | -71.7937
-5.5 | -0.5563 | 0.00821 | 0.0166 | -67.7588
-5 | -0.4996 | 0.00792 | 0.0171 | -63.0808
-4.5 | -0.4425 | 0.0077 | 0.0176 | -57.4675
-4 | -0.3851 | 0.00751 | 0.0179 | -51.2783
-3.5 | -0.3276 | 0.00734 | 0.0183 | -44.6322
-3 | -0.2699 | 0.0072 | 0.0186 | -37.4861
-2.5 | -0.2125 | 0.00702 | 0.0189 | -30.2707
-2 | -0.1548 | 0.00688 | 0.0192 | -22.5
-1.5 | -0.0968 | 0.00675 | 0.0194 | -14.3407
-1 | -0.0386 | 0.00663 | 0.0195 | -5.822
-0.5 | 0.0195 | 0.00649 | 0.0197 | 3.0046
0 | 0.0777 | 0.00641 | 0.0198 | 12.1217
0.5 | 0.1358 | 0.00633 | 0.0199 | 21.4534
1 | 0.194 | 0.00627 | 0.02 | 30.941
1.5 | 0.2523 | 0.00618 | 0.02 | 40.8252
2 | 0.3105 | 0.00607 | 0.02 | 51.1532
2.5 | 0.3681 | 0.00591 | 0.0201 | 62.2843
3 | 0.4241 | 0.00558 | 0.0204 | 76.0036
3.5 | 0.468 | 0.00414 | 0.0226 | 113.0435
4 | 0.5251 | 0.00409 | 0.0228 | 128.3863
4.5 | 0.5824 | 0.00415 | 0.0231 | 140.3373
5 | 0.641 | 0.00429 | 0.0229 | 149.4172
5.5 | 0.7 | 0.00439 | 0.0225 | 159.4533
6 | 0.7571 | 0.00473 | 0.0223 | 160.0634
6.5 | 0.8143 | 0.00502 | 0.0222 | 162.2112
7 | 0.8712 | 0.00535 | 0.022 | 162.8411
7.5 | 0.927 | 0.00583 | 0.0219 | 159.0051
8 | 0.9812 | 0.00651 | 0.0218 | 150.722
8.5 | 1.0332 | 0.00738 | 0.022 | 140
9 | 1.0839 | 0.00826 | 0.0224 | 131.2228
9.5 | 1.1343 | 0.00913 | 0.0227 | 124.2388
10 | 1.1836 | 0.00989 | 0.0233 | 119.6764
10.5 | 1.2331 | 0.01055 | 0.0238 | 116.8815
11 | 1.283 | 0.01123 | 0.0241 | 114.2476
11.5 | 1.3463 | 0.01199 | 0.0214 | 112.2852
12 | 1.4109 | 0.01282 | 0.0182 | 110.0546
12.5 | 1.4623 | 0.01365 | 0.0176 | 107.1282
13 | 1.5052 | 0.0145 | 0.0186 | 103.8069
13.5 | 1.5456 | 0.01549 | 0.0197 | 99.7805
14 | 1.5802 | 0.01689 | 0.0207 | 93.5583
14.5 | 1.5974 | 0.02039 | 0.0192 | 78.3423
15 | 1.6092 | 0.02627 | 0.0149 | 61.2562
15.5 | 1.6029 | 0.03274 | 0.0128 | 48.9585
16 | 1.5884 | 0.03945 | 0.0115 | 40.2636
16.5 | 1.5688 | 0.04651 | 0.0102 | 33.7304
17 | 1.558 | 0.05296 | 0.0089 | 29.4184
17.5 | 1.5544 | 0.05887 | 0.0076 | 26.4039
18 | 1.5586 | 0.06397 | 0.0065 | 24.3645
18.5 | 1.5578 | 0.06976 | 0.005 | 22.3308
19 | 1.5571 | 0.07561 | 0.0035 | 20.5938
19.5 | 1.5601 | 0.08099 | 0.0021 | 19.2629
20 | 1.5558 | 0.08742 | 0.0002 | 17.7968

## 83. Re 6M Mach 0.10 (1)
BIGFOIL.COM POLAR EXPORT
la2573a
LA2573A |  |  |  | Cl Max: | 1.554 | at alpha= | 18.5 | deg
JavaFoil+Calcfoil stall+Eppler ext transition |  |  |  | L/D Max: | 155.901 | at alpha= | 8 | deg
Re: | 6000000 |  |  | Cd Min: | 0.00421 | at alpha= | 2.5 | deg
Mach: | 0.1 |  |  | Cl=0 at alpha= | -0.45 | deg
|  |  |  | @ Cl=0.1, Cd= | 0.0064723
|  |  |  | @ Cl=0.4, Cd= | 0.0042995
|  |  |  | @ Cl=0.6, Cd= | 0.00473
alpha (deg) | Cl | Cd | Cm | Cl/Cd
-15.5 | -0.882 | 0.10213 | 0.009 | -8.633
-15 | -0.887 | 0.09399 | 0.01 | -9.439
-14.5 | -0.884 | 0.09316 | 0.01 | -9.486
-14 | -0.884 | 0.08719 | 0.01 | -10.134
-13.5 | -0.879 | 0.08319 | 0.01 | -10.565
-13 | -0.874 | 0.07794 | 0.011 | -11.209
-12.5 | -0.867 | 0.07241 | 0.011 | -11.969
-12 | -0.857 | 0.06761 | 0.011 | -12.671
-11.5 | -0.843 | 0.06399 | 0.012 | -13.17
-11 | -0.829 | 0.05881 | 0.012 | -14.099
-10.5 | -0.975 | 0.01137 | 0.019 | -85.742
-10 | -0.949 | 0.01108 | 0.019 | -85.676
-9.5 | -0.92 | 0.01068 | 0.02 | -86.166
-9 | -0.89 | 0.00887 | 0.02 | -100.381
-8.5 | -0.853 | 0.00858 | 0.02 | -99.432
-8 | -0.813 | 0.00836 | 0.02 | -97.165
-7.5 | -0.77 | 0.00891 | 0.021 | -86.386
-7 | -0.725 | 0.00858 | 0.021 | -84.531
-6.5 | -0.678 | 0.00849 | 0.021 | -79.821
-6 | -0.629 | 0.00824 | 0.021 | -76.343
-5.5 | -0.578 | 0.00802 | 0.021 | -72.026
-5 | -0.525 | 0.00784 | 0.022 | -67.022
-4.5 | -0.472 | 0.00761 | 0.022 | -61.938
-4 | -0.416 | 0.00747 | 0.022 | -55.777
-3.5 | -0.36 | 0.00732 | 0.022 | -49.178
-3 | -0.303 | 0.00707 | 0.022 | -42.868
-2.5 | -0.245 | 0.00698 | 0.022 | -35.063
-2 | -0.186 | 0.00682 | 0.022 | -27.276
-1.5 | -0.127 | 0.00671 | 0.022 | -18.854
-1 | -0.067 | 0.00663 | 0.022 | -10.04
-0.5 | -0.006 | 0.00656 | 0.022 | -0.957
0 | 0.054 | 0.00651 | 0.022 | 8.353
0.5 | 0.115 | 0.00646 | 0.022 | 17.847
1 | 0.176 | 0.00642 | 0.022 | 27.451
1.5 | 0.237 | 0.00639 | 0.022 | 37.123
2 | 0.298 | 0.00639 | 0.022 | 46.582
2.5 | 0.358 | 0.00421 | 0.022 | 85.113
3 | 0.419 | 0.00434 | 0.022 | 96.636
3.5 | 0.479 | 0.00448 | 0.022 | 107.066
4 | 0.54 | 0.0046 | 0.022 | 117.258
4.5 | 0.6 | 0.00473 | 0.022 | 126.873
5 | 0.66 | 0.00496 | 0.022 | 133.054
5.5 | 0.72 | 0.00515 | 0.022 | 139.677
6 | 0.78 | 0.00536 | 0.022 | 145.508
6.5 | 0.839 | 0.00567 | 0.022 | 147.838
7 | 0.897 | 0.00597 | 0.021 | 150.19
7.5 | 0.954 | 0.00618 | 0.021 | 154.373
8 | 1.008 | 0.00646 | 0.021 | 155.901
8.5 | 1.054 | 0.0079 | 0.021 | 133.372
9 | 1.087 | 0.00956 | 0.02 | 113.787
9.5 | 1.106 | 0.01469 | 0.019 | 75.305
10 | 1.14 | 0.01862 | 0.019 | 61.232
10.5 | 1.181 | 0.02082 | 0.018 | 56.71
11 | 1.221 | 0.02271 | 0.018 | 53.785
11.5 | 1.261 | 0.02465 | 0.018 | 51.145
12 | 1.298 | 0.02677 | 0.017 | 48.484
12.5 | 1.334 | 0.02878 | 0.017 | 46.347
13 | 1.368 | 0.03075 | 0.017 | 44.488
13.5 | 1.4 | 0.03288 | 0.016 | 42.592
14 | 1.429 | 0.03559 | 0.016 | 40.162
14.5 | 1.455 | 0.03816 | 0.016 | 38.121
15 | 1.477 | 0.04087 | 0.015 | 36.143
15.5 | 1.497 | 0.04374 | 0.015 | 34.229
16 | 1.514 | 0.04651 | 0.015 | 32.558
16.5 | 1.528 | 0.04918 | 0.014 | 31.073
17 | 1.539 | 0.05207 | 0.014 | 29.562
17.5 | 1.547 | 0.0557 | 0.014 | 27.774
18 | 1.552 | 0.05882 | 0.013 | 26.394
18.5 | 1.554 | 0.06276 | 0.013 | 24.762
19 | 1.554 | 0.06612 | 0.012 | 23.496
19.5 | 1.551 | 0.0699 | 0.012 | 22.184
20 | 1.545 | 0.07344 | 0.012 | 21.034

## 84. Re 6M Mach 0.10 (2)
BIGFOIL.COM POLAR EXPORT
la2573a
LA2573A |  |  |  | Cl Max: | 1.5935 | at alpha= | 15 | deg
XFOIL ncrit=9 |  |  |  | L/D Max: | 163.16 | at alpha= | 7 | deg
Re: | 6000000 |  |  | Cd Min: | 0.0914 | at alpha= | 20 | deg
Mach: | 0.1 |  |  | Cl=0 at alpha= | -0.67094 | deg
|  |  |  | @ Cl=0.1, Cd= | 0.0063844
|  |  |  | @ Cl=0.4, Cd= | 0.0057126
|  |  |  | @ Cl=0.6, Cd= | 0.0041993
alpha (deg) | Cl | Cd | Cm | Cl/Cd
-16.5 | -1.7113 | 0.01975 | -0.0142 | -86.6481
-16 | -1.6698 | 0.01889 | -0.0114 | -88.396
-15.5 | -1.6254 | 0.01809 | -0.009 | -89.8507
-15 | -1.5795 | 0.01731 | -0.0067 | -91.2478
-14.5 | -1.5319 | 0.01658 | -0.0046 | -92.3945
-14 | -1.4832 | 0.01588 | -0.0027 | -93.4005
-13.5 | -1.4332 | 0.01525 | -0.0009 | -93.9803
-13 | -1.3825 | 0.01462 | 0.0008 | -94.5622
-12.5 | -1.331 | 0.01402 | 0.0024 | -94.9358
-12 | -1.2785 | 0.0135 | 0.0038 | -94.7037
-11.5 | -1.2255 | 0.01298 | 0.0052 | -94.4145
-11 | -1.172 | 0.0125 | 0.0064 | -93.76
-10.5 | -1.1181 | 0.012 | 0.0076 | -93.175
-10 | -1.0656 | 0.01125 | 0.009 | -94.72
-9.5 | -1.0112 | 0.01074 | 0.0102 | -94.1527
-9 | -0.9559 | 0.01036 | 0.0111 | -92.2683
-8.5 | -0.9002 | 0.01 | 0.012 | -90.02
-8 | -0.844 | 0.00967 | 0.0129 | -87.2802
-7.5 | -0.7876 | 0.00936 | 0.0136 | -84.1453
-7 | -0.7309 | 0.00907 | 0.0144 | -80.5843
-6.5 | -0.674 | 0.00881 | 0.015 | -76.504
-6 | -0.6168 | 0.00858 | 0.0156 | -71.8881
-5.5 | -0.5599 | 0.00829 | 0.0162 | -67.5392
-5 | -0.503 | 0.00797 | 0.0169 | -63.1117
-4.5 | -0.4454 | 0.00773 | 0.0173 | -57.6197
-4 | -0.3876 | 0.00754 | 0.0178 | -51.4058
-3.5 | -0.3296 | 0.00736 | 0.0182 | -44.7826
-3 | -0.2715 | 0.00722 | 0.0185 | -37.6039
-2.5 | -0.2136 | 0.00705 | 0.0188 | -30.2979
-2 | -0.1555 | 0.00689 | 0.0191 | -22.5689
-1.5 | -0.097 | 0.00675 | 0.0194 | -14.3704
-1 | -0.0385 | 0.00664 | 0.0195 | -5.7982
-0.5 | 0.02 | 0.0065 | 0.0197 | 3.0769
0 | 0.0786 | 0.00641 | 0.0199 | 12.2621
0.5 | 0.1371 | 0.00634 | 0.02 | 21.6246
1 | 0.1957 | 0.00628 | 0.02 | 31.1624
1.5 | 0.2544 | 0.00618 | 0.0201 | 41.165
2 | 0.313 | 0.00607 | 0.0201 | 51.5651
3 | 0.4274 | 0.0056 | 0.0205 | 76.3214
3.5 | 0.4714 | 0.00414 | 0.0228 | 113.8647
4 | 0.529 | 0.0041 | 0.023 | 129.0244
4.5 | 0.5867 | 0.00417 | 0.0232 | 140.6954
5 | 0.6458 | 0.0043 | 0.023 | 150.186
5.5 | 0.7052 | 0.00441 | 0.0227 | 159.9093
6 | 0.7629 | 0.00475 | 0.0225 | 160.6105
6.5 | 0.8205 | 0.00504 | 0.0224 | 162.7976
7 | 0.8778 | 0.00538 | 0.0223 | 163.1599
7.5 | 0.9339 | 0.00588 | 0.0222 | 158.8265
8 | 0.9885 | 0.00659 | 0.0222 | 150
8.5 | 1.0408 | 0.00748 | 0.0224 | 139.1444
9 | 1.0917 | 0.00838 | 0.0228 | 130.2745
9.5 | 1.1423 | 0.00927 | 0.0232 | 123.2255
10 | 1.1919 | 0.01004 | 0.0239 | 118.7151
10.5 | 1.2412 | 0.01074 | 0.0245 | 115.568
11 | 1.2923 | 0.01141 | 0.0248 | 113.2603
11.5 | 1.3568 | 0.01222 | 0.0219 | 111.0311
12 | 1.4222 | 0.01308 | 0.0187 | 108.7309
12.5 | 1.4714 | 0.014 | 0.0186 | 105.1
13 | 1.5143 | 0.01489 | 0.0197 | 101.6991
13.5 | 1.553 | 0.01606 | 0.0208 | 96.6999
14 | 1.584 | 0.01778 | 0.0219 | 89.0889
14.5 | 1.5931 | 0.02375 | 0.0169 | 67.0779
15 | 1.5935 | 0.03 | 0.0142 | 53.1167
15.5 | 1.5779 | 0.037 | 0.0126 | 42.6459
16 | 1.564 | 0.04346 | 0.0116 | 35.9871
16.5 | 1.5519 | 0.04985 | 0.0105 | 31.1314
17 | 1.545 | 0.05607 | 0.0091 | 27.5548
17.5 | 1.5426 | 0.06196 | 0.0078 | 24.8967
18 | 1.542 | 0.06775 | 0.0065 | 22.7601
18.5 | 1.547 | 0.07291 | 0.0053 | 21.2179
19 | 1.547 | 0.07874 | 0.0037 | 19.6469
19.5 | 1.5437 | 0.0851 | 0.0019 | 18.1398
20 | 1.5408 | 0.0914 | 0.0001 | 16.8578

## 85. Re 6M Mach 0.25 (1)
BIGFOIL.COM POLAR EXPORT
la2573a
LA2573A |  |  |  | Cl Max: | 1.467 | at alpha= | 16 | deg
JavaFoil+Calcfoil stall+Eppler ext transition |  |  |  | L/D Max: | 156.028 | at alpha= | 7.5 | deg
Re: | 6000000 |  |  | Cd Min: | 0.00425 | at alpha= | 2.5 | deg
Mach: | 0.25 |  |  | Cl=0 at alpha= | -0.45161 | deg
|  |  |  | @ Cl=0.1, Cd= | 0.0065187
|  |  |  | @ Cl=0.4, Cd= | 0.0043223
|  |  |  | @ Cl=0.6, Cd= | 0.0048184
alpha (deg) | Cl | Cd | Cm | Cl/Cd
-14 | -0.715 | 0.09511 | 0.009 | -7.52
-13.5 | -0.733 | 0.09086 | 0.01 | -8.071
-13 | -0.748 | 0.08468 | 0.01 | -8.83
-12.5 | -0.758 | 0.08068 | 0.01 | -9.398
-12 | -0.764 | 0.07476 | 0.01 | -10.223
-11.5 | -0.766 | 0.07106 | 0.011 | -10.777
-11 | -0.763 | 0.06679 | 0.011 | -11.431
-10.5 | -0.759 | 0.06103 | 0.012 | -12.432
-10 | -0.748 | 0.05753 | 0.012 | -12.999
-9.5 | -0.745 | 0.04757 | 0.014 | -15.664
-9 | -0.859 | 0.01137 | 0.02 | -75.549
-8.5 | -0.84 | 0.0102 | 0.021 | -82.387
-8 | -0.807 | 0.00863 | 0.021 | -93.523
-7.5 | -0.769 | 0.00837 | 0.021 | -91.842
-7 | -0.727 | 0.00815 | 0.021 | -89.232
-6.5 | -0.683 | 0.00874 | 0.022 | -78.11
-6 | -0.636 | 0.0084 | 0.022 | -75.683
-5.5 | -0.586 | 0.00814 | 0.022 | -71.974
-5 | -0.534 | 0.00802 | 0.022 | -66.592
-4.5 | -0.481 | 0.00777 | 0.022 | -61.81
-4 | -0.425 | 0.0076 | 0.022 | -55.909
-3.5 | -0.368 | 0.00731 | 0.023 | -50.36
-3 | -0.31 | 0.00727 | 0.023 | -42.66
-2.5 | -0.251 | 0.00709 | 0.023 | -35.393
-2 | -0.191 | 0.00691 | 0.023 | -27.598
-1.5 | -0.13 | 0.00678 | 0.023 | -19.157
-1 | -0.068 | 0.00667 | 0.023 | -10.255
-0.5 | -0.006 | 0.00658 | 0.023 | -0.98
0 | 0.056 | 0.00654 | 0.023 | 8.539
0.5 | 0.118 | 0.00651 | 0.023 | 18.188
1 | 0.181 | 0.00647 | 0.023 | 28.001
1.5 | 0.244 | 0.00643 | 0.023 | 37.877
2 | 0.306 | 0.0064 | 0.023 | 47.822
2.5 | 0.368 | 0.00425 | 0.023 | 86.554
3 | 0.43 | 0.00439 | 0.023 | 98.092
3.5 | 0.492 | 0.00455 | 0.023 | 108.156
4 | 0.554 | 0.00467 | 0.023 | 118.597
4.5 | 0.616 | 0.00487 | 0.023 | 126.599
5 | 0.678 | 0.00505 | 0.023 | 134.249
5.5 | 0.739 | 0.00528 | 0.022 | 140.138
6 | 0.801 | 0.00558 | 0.022 | 143.527
6.5 | 0.861 | 0.00587 | 0.022 | 146.809
7 | 0.92 | 0.00595 | 0.022 | 154.576
7.5 | 0.976 | 0.00626 | 0.022 | 156.028
8 | 1.025 | 0.00766 | 0.021 | 133.758
8.5 | 1.062 | 0.00907 | 0.021 | 117.139
9 | 1.096 | 0.01157 | 0.02 | 94.678
9.5 | 1.118 | 0.0176 | 0.019 | 63.519
10 | 1.156 | 0.0211 | 0.019 | 54.767
10.5 | 1.196 | 0.02332 | 0.019 | 51.299
11 | 1.236 | 0.02525 | 0.018 | 48.955
11.5 | 1.274 | 0.02725 | 0.018 | 46.741
12 | 1.309 | 0.02957 | 0.018 | 44.249
12.5 | 1.342 | 0.0316 | 0.017 | 42.464
13 | 1.372 | 0.0339 | 0.017 | 40.478
13.5 | 1.399 | 0.03651 | 0.017 | 38.309
14 | 1.423 | 0.03911 | 0.016 | 36.371
14.5 | 1.44 | 0.04233 | 0.016 | 34.031
15 | 1.453 | 0.04548 | 0.016 | 31.953
15.5 | 1.463 | 0.0484 | 0.015 | 30.219
16 | 1.467 | 0.05179 | 0.015 | 28.322
16.5 | 1.467 | 0.05451 | 0.015 | 26.92
17 | 1.461 | 0.05895 | 0.014 | 24.783
17.5 | 1.451 | 0.06247 | 0.014 | 23.23
18 | 1.437 | 0.06626 | 0.013 | 21.684
18.5 | 1.417 | 0.07081 | 0.013 | 20.008
19 | 1.393 | 0.07462 | 0.013 | 18.664
19.5 | 1.363 | 0.07943 | 0.012 | 17.164
20 | 1.33 | 0.08421 | 0.012 | 15.794

## 86. Re 6M Mach 0.25 (2)
BIGFOIL.COM POLAR EXPORT
la2573a
LA2573A |  |  |  | Cl Max: | 1.5277 | at alpha= | 13 | deg
XFOIL ncrit=9 |  |  |  | L/D Max: | 166.058 | at alpha= | 6.5 | deg
Re: | 6000000 |  |  | Cd Min: | 0.23192 | at alpha= | -19.5 | deg
Mach: | 0.25 |  |  | Cl=0 at alpha= | -0.68863 | deg
|  |  |  | @ Cl=0.1, Cd= | 0.0064438
|  |  |  | @ Cl=0.4, Cd= | 0.005934
|  |  |  | @ Cl=0.6, Cd= | 0.0042338
alpha (deg) | Cl | Cd | Cm | Cl/Cd
-19.5 | -0.8039 | 0.23192 | 0.0928 | -3.4663
-19 | -0.7845 | 0.22624 | 0.0888 | -3.4676
-18.5 | -0.7638 | 0.22099 | 0.0852 | -3.4563
-18 | -0.7447 | 0.215 | 0.0812 | -3.4637
-17.5 | -0.7285 | 0.20773 | 0.0769 | -3.507
-17 | -0.7227 | 0.19668 | 0.0708 | -3.6745
-16 | -1.3994 | 0.04651 | -0.0474 | -30.0882
-15.5 | -1.4556 | 0.03762 | -0.0474 | -38.6922
-15 | -1.4952 | 0.03198 | -0.0409 | -46.7542
-14.5 | -1.5125 | 0.02839 | -0.0318 | -53.2758
-14 | -1.4965 | 0.02516 | -0.026 | -59.4793
-13.5 | -1.4653 | 0.02264 | -0.0212 | -64.7217
-12.5 | -1.3819 | 0.01867 | -0.0131 | -74.0171
-12 | -1.3322 | 0.01726 | -0.0098 | -77.1842
-11.5 | -1.28 | 0.01603 | -0.0068 | -79.8503
-11 | -1.2259 | 0.01493 | -0.0041 | -82.1098
-10.5 | -1.1699 | 0.01404 | -0.0016 | -83.3262
-10 | -1.1128 | 0.01324 | 0.0006 | -84.0483
-9.5 | -1.0549 | 0.01257 | 0.0027 | -83.922
-9 | -0.9987 | 0.01162 | 0.0048 | -85.9466
-8.5 | -0.9407 | 0.01091 | 0.0066 | -86.2236
-8 | -0.8814 | 0.01039 | 0.0082 | -84.8316
-7.5 | -0.8217 | 0.00996 | 0.0096 | -82.5
-7 | -0.7618 | 0.00956 | 0.0109 | -79.6862
-6.5 | -0.7017 | 0.00922 | 0.0121 | -76.1063
-6 | -0.6416 | 0.00891 | 0.0132 | -72.009
-5.5 | -0.5813 | 0.00862 | 0.0141 | -67.4362
-5 | -0.5211 | 0.00832 | 0.0151 | -62.6322
-4.5 | -0.4615 | 0.00793 | 0.016 | -58.1967
-4 | -0.4011 | 0.00769 | 0.0167 | -52.1586
-3.5 | -0.3407 | 0.00749 | 0.0174 | -45.4873
-3 | -0.2801 | 0.00732 | 0.0179 | -38.265
-2.5 | -0.2195 | 0.00718 | 0.0184 | -30.571
-2 | -0.1592 | 0.00696 | 0.0189 | -22.8736
-1.5 | -0.0985 | 0.0068 | 0.0193 | -14.4853
-1 | -0.0378 | 0.00668 | 0.0196 | -5.6587
-0.5 | 0.0229 | 0.00656 | 0.0198 | 3.4909
0 | 0.0836 | 0.00646 | 0.0201 | 12.9412
0.5 | 0.1444 | 0.0064 | 0.0202 | 22.5625
1 | 0.2052 | 0.00631 | 0.0204 | 32.5198
1.5 | 0.2661 | 0.00622 | 0.0205 | 42.7814
2 | 0.3269 | 0.00612 | 0.0206 | 53.415
2.5 | 0.3871 | 0.006 | 0.0207 | 64.5167
3 | 0.4457 | 0.0057 | 0.021 | 78.193
3.5 | 0.4906 | 0.00416 | 0.0236 | 117.9327
4 | 0.5508 | 0.00416 | 0.0239 | 132.4038
4.5 | 0.6108 | 0.00425 | 0.0241 | 143.7176
5 | 0.6726 | 0.00436 | 0.024 | 154.2661
5.5 | 0.7344 | 0.00451 | 0.0238 | 162.8381
6 | 0.7949 | 0.00484 | 0.0237 | 164.2355
6.5 | 0.8552 | 0.00515 | 0.0237 | 166.0583
7 | 0.9147 | 0.00557 | 0.0237 | 164.219
7.5 | 0.9732 | 0.00612 | 0.0238 | 159.0196
8.5 | 1.0829 | 0.00804 | 0.0247 | 134.6891
9 | 1.1339 | 0.00915 | 0.0256 | 123.9235
9.5 | 1.1859 | 0.0101 | 0.0264 | 117.4158
10 | 1.2365 | 0.01095 | 0.0275 | 112.9224
10.5 | 1.2857 | 0.01179 | 0.0288 | 109.05
11 | 1.3447 | 0.01269 | 0.028 | 105.9653
11.5 | 1.4159 | 0.0138 | 0.0244 | 102.6014
12.5 | 1.515 | 0.01652 | 0.024 | 91.707
13 | 1.5277 | 0.02212 | 0.0201 | 69.0642
13.5 | 1.5174 | 0.02967 | 0.0171 | 51.1426
14 | 1.5005 | 0.03666 | 0.0159 | 40.9302
14.5 | 1.486 | 0.04319 | 0.015 | 34.4061
15 | 1.4772 | 0.04933 | 0.0141 | 29.9453
15.5 | 1.4742 | 0.05527 | 0.013 | 26.6727
16 | 1.4734 | 0.06112 | 0.012 | 24.1067
16.5 | 1.4756 | 0.06673 | 0.0109 | 22.113
17 | 1.4761 | 0.07268 | 0.0097 | 20.3096
17.5 | 1.4772 | 0.07864 | 0.0083 | 18.7843
18 | 1.4836 | 0.08403 | 0.0071 | 17.6556

## 87. Re 6M Mach 0.50 (1)
BIGFOIL.COM POLAR EXPORT
la2573a
LA2573A |  |  |  | Cl Max: | 1.22 | at alpha= | 11 | deg
JavaFoil+Calcfoil stall+Eppler ext transition |  |  |  | L/D Max: | 147.547 | at alpha= | 5.5 | deg
Re: | 6000000 |  |  | Cd Min: | 0.00469 | at alpha= | 3 | deg
Mach: | 0.5 |  |  | Cl=0 at alpha= | -0.44927 | deg
|  |  |  | @ Cl=0.1, Cd= | 0.00675
|  |  |  | @ Cl=0.4, Cd= | 0.0067106
|  |  |  | @ Cl=0.6, Cd= | 0.00505
alpha (deg) | Cl | Cd | Cm | Cl/Cd
-20 | -1.073 | 0.15829 | 0.008 | -6.78
-19.5 | -1.045 | 0.15456 | 0.008 | -6.763
-19 | -1.019 | 0.14642 | 0.009 | -6.956
-18.5 | -0.992 | 0.14229 | 0.009 | -6.971
-18 | -0.966 | 0.13795 | 0.009 | -7
-17.5 | -0.94 | 0.13485 | 0.01 | -6.973
-17 | -0.913 | 0.12744 | 0.01 | -7.166
-16.5 | -0.884 | 0.12133 | 0.01 | -7.287
-16 | -0.857 | 0.12123 | 0.01 | -7.07
-15.5 | -0.83 | 0.11724 | 0.01 | -7.083
-15 | -0.804 | 0.10921 | 0.01 | -7.359
-14.5 | -0.777 | 0.1058 | 0.011 | -7.342
-14 | -0.75 | 0.10479 | 0.011 | -7.156
-13.5 | -0.722 | 0.10083 | 0.011 | -7.158
-13 | -0.694 | 0.09641 | 0.011 | -7.198
-12.5 | -0.667 | 0.08357 | 0.011 | -7.983
-12 | -0.64 | 0.07814 | 0.011 | -8.192
-11.5 | -0.613 | 0.07343 | 0.012 | -8.354
-11 | -0.586 | 0.06793 | 0.012 | -8.629
-10.5 | -0.557 | 0.08047 | 0.012 | -6.925
-10 | -0.53 | 0.06842 | 0.012 | -7.747
-9.5 | -0.503 | 0.06141 | 0.012 | -8.193
-9 | -0.476 | 0.05703 | 0.013 | -8.352
-8.5 | -0.45 | 0.05197 | 0.013 | -8.649
-8 | -0.423 | 0.04781 | 0.014 | -8.852
-7.5 | -0.392 | 0.0523 | 0.012 | -7.502
-7 | -0.364 | 0.05205 | 0.012 | -6.995
-6.5 | -0.337 | 0.04712 | 0.012 | -7.145
-6 | -0.31 | 0.04079 | 0.013 | -7.609
-5.5 | -0.408 | 0.03933 | 0.013 | -10.384
-5 | -0.421 | 0.03491 | 0.015 | -12.072
-4.5 | -0.489 | 0.00847 | 0.025 | -57.712
-4 | -0.446 | 0.00828 | 0.025 | -53.854
-3.5 | -0.394 | 0.00801 | 0.025 | -49.148
-3 | -0.336 | 0.00774 | 0.025 | -43.419
-2.5 | -0.274 | 0.00743 | 0.025 | -36.941
-2 | -0.21 | 0.00725 | 0.025 | -28.978
-1.5 | -0.144 | 0.00715 | 0.026 | -20.086
-1 | -0.076 | 0.0069 | 0.026 | -10.995
-0.5 | -0.007 | 0.00682 | 0.026 | -1.051
0 | 0.062 | 0.00675 | 0.026 | 9.223
0.5 | 0.132 | 0.00675 | 0.026 | 19.58
1 | 0.202 | 0.00668 | 0.026 | 30.278
1.5 | 0.272 | 0.00665 | 0.026 | 40.86
2 | 0.341 | 0.00666 | 0.026 | 51.27
2.5 | 0.411 | 0.00672 | 0.026 | 61.127
3 | 0.48 | 0.00469 | 0.026 | 102.306
3.5 | 0.549 | 0.00488 | 0.026 | 112.43
4 | 0.618 | 0.00511 | 0.025 | 120.862
4.5 | 0.687 | 0.00539 | 0.025 | 127.306
5 | 0.754 | 0.00546 | 0.025 | 138.103
5.5 | 0.821 | 0.00556 | 0.025 | 147.547
6 | 0.881 | 0.00691 | 0.025 | 127.476
6.5 | 0.933 | 0.00786 | 0.024 | 118.613
7 | 0.975 | 0.00992 | 0.023 | 98.327
7.5 | 1.02 | 0.01231 | 0.023 | 82.786
8 | 1.063 | 0.01512 | 0.022 | 70.303
8.5 | 1.103 | 0.01854 | 0.022 | 59.509
9 | 1.132 | 0.02649 | 0.021 | 42.734
9.5 | 1.169 | 0.02928 | 0.021 | 39.927
10 | 1.199 | 0.03207 | 0.02 | 37.377
10.5 | 1.217 | 0.03503 | 0.02 | 34.744
11 | 1.22 | 0.03814 | 0.02 | 31.998
11.5 | 1.195 | 0.04201 | 0.019 | 28.439
12 | 1.098 | 0.04723 | 0.019 | 23.239
12.5 | 0.787 | 0.05499 | 0.019 | 14.312
13 | 0.818 | 0.05531 | 0.018 | 14.783
13.5 | 0.843 | 0.0631 | 0.018 | 13.361
14 | 0.866 | 0.07316 | 0.017 | 11.839
14.5 | 0.897 | 0.07255 | 0.017 | 12.358
15 | 0.926 | 0.07787 | 0.017 | 11.89
15.5 | 0.884 | 0.11832 | 0.011 | 7.473
16 | 0.984 | 0.08365 | 0.016 | 11.76

## 88. Re 6M Mach 0.50 (2)
BIGFOIL.COM POLAR EXPORT
la2573a
LA2573A |  |  |  | Cl Max: | 1.2858 | at alpha= | 16 | deg
XFOIL ncrit=9 |  |  |  | L/D Max: | 180.266 | at alpha= | 6 | deg
Re: | 6000000 |  |  | Cd Min: | 0.27369 | at alpha= | -20 | deg
Mach: | 0.5 |  |  | Cl=0 at alpha= | -0.76798 | deg
|  |  |  | @ Cl=0.1, Cd= | 0.0067266
|  |  |  | @ Cl=0.4, Cd= | 0.0063797
|  |  |  | @ Cl=0.6, Cd= | 0.004455
alpha (deg) | Cl | Cd | Cm | Cl/Cd
-20 | -0.8818 | 0.27369 | 0.1211 | -3.2219
-19.5 | -0.863 | 0.2636 | 0.1154 | -3.2739
-19 | -0.84 | 0.25616 | 0.1105 | -3.2792
-18.5 | -0.8159 | 0.2491 | 0.1058 | -3.2754
-18 | -0.7915 | 0.2421 | 0.1013 | -3.2693
-17.5 | -0.7695 | 0.23386 | 0.0964 | -3.2904
-17 | -0.751 | 0.22421 | 0.0908 | -3.3495
-16.5 | -0.7264 | 0.21735 | 0.0865 | -3.3421
-16 | -0.7017 | 0.21054 | 0.0822 | -3.3329
-15.5 | -0.6786 | 0.20299 | 0.0777 | -3.343
-15 | -0.6578 | 0.19455 | 0.0729 | -3.3811
-14.5 | -0.6408 | 0.18491 | 0.0676 | -3.4655
-14 | -0.6184 | 0.17755 | 0.0632 | -3.483
-13.5 | -0.5947 | 0.17064 | 0.0592 | -3.4851
-13 | -0.5737 | 0.16286 | 0.0549 | -3.5227
-12.5 | -0.5554 | 0.15447 | 0.0502 | -3.5955
-12 | -0.5445 | 0.1443 | 0.0447 | -3.7734
-11.5 | -0.5268 | 0.13646 | 0.0403 | -3.8605
-11 | -0.5072 | 0.12923 | 0.0363 | -3.9248
-10.5 | -0.4922 | 0.12113 | 0.0318 | -4.0634
-10 | -0.4789 | 0.11293 | 0.0273 | -4.2407
-9.5 | -0.475 | 0.10322 | 0.0218 | -4.6018
-9 | -0.48 | 0.09255 | 0.0154 | -5.1864
-8.5 | -0.4733 | 0.08466 | 0.0108 | -5.5906
-8 | -0.4703 | 0.07664 | 0.006 | -6.1365
-7.5 | -0.4778 | 0.06771 | -0.0001 | -7.0566
-7 | -0.5082 | 0.05804 | -0.0077 | -8.756
-6.5 | -0.5349 | 0.05004 | -0.0078 | -10.6894
-6 | -0.5498 | 0.04018 | -0.0075 | -13.6834
-5.5 | -0.5691 | 0.02765 | -0.0044 | -20.5823
-5 | -0.5572 | 0.01824 | 0.0005 | -30.5482
-4.5 | -0.5241 | 0.01142 | 0.0055 | -45.8932
-4 | -0.4586 | 0.00961 | 0.0087 | -47.7211
-3.5 | -0.3891 | 0.00866 | 0.0113 | -44.9307
-3 | -0.3177 | 0.00812 | 0.0135 | -39.1256
-2.5 | -0.2462 | 0.00773 | 0.0152 | -31.8499
-2 | -0.1748 | 0.00742 | 0.0167 | -23.558
-1.5 | -0.1035 | 0.0072 | 0.0179 | -14.375
-1 | -0.0329 | 0.00697 | 0.019 | -4.7202
-0.5 | 0.038 | 0.00684 | 0.0199 | 5.5556
0 | 0.1091 | 0.00671 | 0.0206 | 16.2593
0.5 | 0.1799 | 0.00657 | 0.0212 | 27.382
1 | 0.2509 | 0.00649 | 0.0217 | 38.6595
1.5 | 0.3218 | 0.00644 | 0.0221 | 49.9689
2 | 0.3927 | 0.00639 | 0.0225 | 61.4554
2.5 | 0.4638 | 0.00629 | 0.0229 | 73.7361
3 | 0.5333 | 0.00606 | 0.0235 | 88.0033
3.5 | 0.5821 | 0.00444 | 0.0273 | 131.1036
4 | 0.6539 | 0.0045 | 0.0279 | 145.3111
4.5 | 0.7261 | 0.00461 | 0.0285 | 157.5054
5 | 0.7993 | 0.00478 | 0.0289 | 167.2176
5.5 | 0.8742 | 0.00495 | 0.0293 | 176.6061
6 | 0.9482 | 0.00526 | 0.0298 | 180.2662
6.5 | 1.0205 | 0.00582 | 0.0305 | 175.3436
7.5 | 1.1579 | 0.00762 | 0.033 | 151.9554
8 | 1.2104 | 0.00969 | 0.0354 | 124.9123
8.5 | 1.2496 | 0.01231 | 0.0386 | 101.511
9 | 1.2748 | 0.01524 | 0.0423 | 83.6483
10 | 1.2535 | 0.03638 | 0.0207 | 34.4557
10.5 | 1.2378 | 0.04282 | 0.0204 | 28.9071
11 | 1.2379 | 0.04851 | 0.0201 | 25.5184
11.5 | 1.2412 | 0.05417 | 0.0199 | 22.9131
12 | 1.2507 | 0.05946 | 0.0197 | 21.0343
12.5 | 1.2565 | 0.06524 | 0.0192 | 19.2597
13 | 1.2644 | 0.07099 | 0.0186 | 17.811
13.5 | 1.2714 | 0.07697 | 0.0179 | 16.5181
14 | 1.2787 | 0.08303 | 0.0171 | 15.4005
14.5 | 1.2814 | 0.08971 | 0.0158 | 14.2838
15 | 1.2843 | 0.09654 | 0.0143 | 13.3033
15.5 | 1.2856 | 0.10364 | 0.0125 | 12.4045
16 | 1.2858 | 0.11107 | 0.0104 | 11.5765
16.5 | 1.284 | 0.11881 | 0.008 | 10.8072
17 | 1.281 | 0.12691 | 0.0051 | 10.0938
17.5 | 1.2744 | 0.13556 | 0.0015 | 9.401
18 | 1.2693 | 0.14428 | -0.0023 | 8.7975
18.5 | 1.2648 | 0.15322 | -0.0066 | 8.2548
19 | 1.2591 | 0.16243 | -0.0114 | 7.7516
19.5 | 1.2535 | 0.17197 | -0.0167 | 7.2891
20 | 1.2476 | 0.18188 | -0.0226 | 6.8595

## 89. Re 7M Mach 0.00 (1)
BIGFOIL.COM POLAR EXPORT
la2573a
LA2573A |  |  |  | Cl Max: | 1.574 | at alpha= | 19 | deg
JavaFoil+Calcfoil stall+Eppler ext transition |  |  |  | L/D Max: | 155.972 | at alpha= | 8 | deg
Re: | 7000000 |  |  | Cd Min: | 0.004 | at alpha= | 2 | deg
Mach: | 0 |  |  | Cl=0 at alpha= | -0.45 | deg
|  |  |  | @ Cl=0.1, Cd= | 0.0063372
|  |  |  | @ Cl=0.4, Cd= | 0.0042132
|  |  |  | @ Cl=0.6, Cd= | 0.004689
alpha (deg) | Cl | Cd | Cm | Cl/Cd
-16 | -0.909 | 0.10443 | 0.009 | -8.708
-15.5 | -0.911 | 0.09887 | 0.009 | -9.218
-15 | -0.912 | 0.09327 | 0.01 | -9.772
-14.5 | -0.908 | 0.09042 | 0.01 | -10.04
-14 | -0.904 | 0.08517 | 0.01 | -10.617
-13.5 | -0.899 | 0.08022 | 0.011 | -11.202
-13 | -0.892 | 0.07449 | 0.011 | -11.969
-12.5 | -0.884 | 0.06834 | 0.012 | -12.939
-12 | -0.874 | 0.06295 | 0.012 | -13.88
-11.5 | -0.865 | 0.05554 | 0.013 | -15.582
-11 | -1.004 | 0.01158 | 0.019 | -86.649
-10.5 | -0.985 | 0.01074 | 0.019 | -91.691
-10 | -0.956 | 0.0105 | 0.019 | -91.097
-9.5 | -0.925 | 0.00825 | 0.02 | -112.203
-9 | -0.892 | 0.00857 | 0.02 | -104.092
-8.5 | -0.854 | 0.00826 | 0.02 | -103.417
-8 | -0.813 | 0.00891 | 0.02 | -91.176
-7.5 | -0.769 | 0.00858 | 0.021 | -89.707
-7 | -0.724 | 0.0083 | 0.021 | -87.246
-6.5 | -0.676 | 0.00818 | 0.021 | -82.699
-6 | -0.627 | 0.00797 | 0.021 | -78.655
-5.5 | -0.576 | 0.00782 | 0.021 | -73.706
-5 | -0.524 | 0.00762 | 0.021 | -68.692
-4.5 | -0.47 | 0.00744 | 0.022 | -63.103
-4 | -0.415 | 0.00729 | 0.022 | -56.881
-3.5 | -0.359 | 0.00716 | 0.022 | -50.122
-3 | -0.302 | 0.00689 | 0.022 | -43.754
-2.5 | -0.244 | 0.00682 | 0.022 | -35.748
-2 | -0.185 | 0.0067 | 0.022 | -27.636
-1.5 | -0.126 | 0.00659 | 0.022 | -19.106
-1 | -0.066 | 0.00649 | 0.022 | -10.217
-0.5 | -0.006 | 0.00641 | 0.022 | -0.975
0 | 0.054 | 0.00639 | 0.022 | 8.465
0.5 | 0.115 | 0.00632 | 0.022 | 18.161
1 | 0.175 | 0.00628 | 0.022 | 27.926
1.5 | 0.236 | 0.00628 | 0.022 | 37.588
2 | 0.296 | 0.004 | 0.022 | 74.107
2.5 | 0.357 | 0.00412 | 0.022 | 86.667
3 | 0.417 | 0.00425 | 0.022 | 98.029
3.5 | 0.477 | 0.00436 | 0.022 | 109.364
4 | 0.537 | 0.00451 | 0.022 | 119.103
4.5 | 0.597 | 0.00468 | 0.022 | 127.662
5 | 0.657 | 0.00486 | 0.022 | 135.156
5.5 | 0.717 | 0.00508 | 0.022 | 141.076
6 | 0.776 | 0.00532 | 0.022 | 145.877
6.5 | 0.835 | 0.00562 | 0.021 | 148.405
7 | 0.893 | 0.00597 | 0.021 | 149.594
7.5 | 0.95 | 0.0061 | 0.021 | 155.57
8 | 1.003 | 0.00643 | 0.021 | 155.972
8.5 | 1.049 | 0.00788 | 0.021 | 133.103
9 | 1.083 | 0.00954 | 0.02 | 113.546
9.5 | 1.1 | 0.0152 | 0.019 | 72.4
10 | 1.14 | 0.01758 | 0.019 | 64.852
10.5 | 1.181 | 0.01959 | 0.018 | 60.288
11 | 1.221 | 0.02147 | 0.018 | 56.885
11.5 | 1.261 | 0.0233 | 0.018 | 54.102
12 | 1.298 | 0.02531 | 0.017 | 51.3
12.5 | 1.334 | 0.02731 | 0.017 | 48.861
13 | 1.369 | 0.0292 | 0.017 | 46.889
13.5 | 1.401 | 0.03153 | 0.016 | 44.45
14 | 1.431 | 0.03408 | 0.016 | 41.993
14.5 | 1.458 | 0.03655 | 0.016 | 39.896
15 | 1.482 | 0.03898 | 0.015 | 38.013
15.5 | 1.503 | 0.04181 | 0.015 | 35.941
16 | 1.521 | 0.04425 | 0.015 | 34.383
16.5 | 1.537 | 0.04698 | 0.014 | 32.724
17 | 1.55 | 0.04981 | 0.014 | 31.128
17.5 | 1.559 | 0.05371 | 0.014 | 29.035
18 | 1.568 | 0.05632 | 0.013 | 27.835
18.5 | 1.573 | 0.05952 | 0.013 | 26.425
19 | 1.574 | 0.06327 | 0.012 | 24.883
19.5 | 1.574 | 0.06706 | 0.012 | 23.473
20 | 1.572 | 0.07038 | 0.012 | 22.334

## 90. Re 7M Mach 0.00 (2)
BIGFOIL.COM POLAR EXPORT
la2573a
LA2573A |  |  |  | Cl Max: | 1.6338 | at alpha= | 15 | deg
XFOIL ncrit=9 |  |  |  | L/D Max: | 163.307 | at alpha= | 6.5 | deg
Re: | 7000000 |  |  | Cd Min: | 0.08555 | at alpha= | 20 | deg
Mach: | 0 |  |  | Cl=0 at alpha= | -0.66237 | deg
|  |  |  | @ Cl=0.1, Cd= | 0.0062064
|  |  |  | @ Cl=0.4, Cd= | 0.005655
|  |  |  | @ Cl=0.6, Cd= | 0.0040769
alpha (deg) | Cl | Cd | Cm | Cl/Cd
-16 | -1.668 | 0.01686 | -0.0056 | -98.9324
-15.5 | -1.6222 | 0.01621 | -0.0037 | -100.074
-15 | -1.575 | 0.01559 | -0.0019 | -101.0263
-14.5 | -1.5266 | 0.015 | -0.0002 | -101.7733
-14 | -1.4774 | 0.01443 | 0.0013 | -102.3839
-13.5 | -1.4272 | 0.0139 | 0.0027 | -102.6763
-13 | -1.3764 | 0.01338 | 0.0041 | -102.87
-12.5 | -1.3249 | 0.01288 | 0.0054 | -102.8649
-12 | -1.2725 | 0.01243 | 0.0066 | -102.3733
-11.5 | -1.2198 | 0.012 | 0.0077 | -101.65
-11 | -1.1665 | 0.01158 | 0.0087 | -100.734
-10.5 | -1.1126 | 0.01119 | 0.0097 | -99.4281
-10 | -1.0588 | 0.01076 | 0.0106 | -98.4015
-9.5 | -1.0054 | 0.01022 | 0.0117 | -98.3757
-9 | -0.9508 | 0.00983 | 0.0125 | -96.7243
-8.5 | -0.8956 | 0.00948 | 0.0133 | -94.4726
-8 | -0.8399 | 0.00918 | 0.014 | -91.4924
-7.5 | -0.7839 | 0.0089 | 0.0147 | -88.0787
-7 | -0.7277 | 0.00864 | 0.0153 | -84.2245
-6.5 | -0.6712 | 0.00841 | 0.0158 | -79.8098
-6 | -0.6145 | 0.0082 | 0.0164 | -74.939
-5.5 | -0.5575 | 0.00798 | 0.0168 | -69.8622
-5 | -0.5008 | 0.0077 | 0.0173 | -65.039
-4.5 | -0.4438 | 0.00745 | 0.0178 | -59.5705
-4 | -0.3865 | 0.00726 | 0.0182 | -53.2369
-3.5 | -0.3289 | 0.00711 | 0.0185 | -46.2588
-3 | -0.2712 | 0.00698 | 0.0188 | -38.8539
-2.5 | -0.2133 | 0.00686 | 0.019 | -31.0933
-2 | -0.1556 | 0.00667 | 0.0193 | -23.3283
-1.5 | -0.0975 | 0.00653 | 0.0195 | -14.9311
-1 | -0.0393 | 0.00642 | 0.0197 | -6.1215
-0.5 | 0.0189 | 0.00631 | 0.0198 | 2.9952
0 | 0.0771 | 0.00623 | 0.0199 | 12.3756
0.5 | 0.1353 | 0.00617 | 0.02 | 21.9287
1 | 0.1937 | 0.00609 | 0.02 | 31.8062
1.5 | 0.2521 | 0.00599 | 0.0201 | 42.0868
2 | 0.3103 | 0.0059 | 0.0201 | 52.5932
2.5 | 0.3681 | 0.00579 | 0.0201 | 63.5751
3 | 0.4248 | 0.00555 | 0.0203 | 76.5405
3.5 | 0.4799 | 0.00508 | 0.0207 | 94.4685
4 | 0.5261 | 0.00397 | 0.0227 | 132.5189
4.5 | 0.5836 | 0.00406 | 0.0228 | 143.7438
5 | 0.6418 | 0.00412 | 0.0227 | 155.7767
5.5 | 0.7004 | 0.00429 | 0.0224 | 163.2634
6 | 0.7575 | 0.00468 | 0.0222 | 161.859
6.5 | 0.8149 | 0.00499 | 0.022 | 163.3066
7 | 0.8713 | 0.00538 | 0.0218 | 161.9517
7.5 | 0.9266 | 0.0059 | 0.0218 | 157.0508
8 | 0.9803 | 0.00663 | 0.0218 | 147.8582
8.5 | 1.0332 | 0.00743 | 0.0219 | 139.0579
9 | 1.0844 | 0.00827 | 0.0222 | 131.1245
9.5 | 1.1353 | 0.00903 | 0.0225 | 125.7254
10.5 | 1.2362 | 0.01034 | 0.0233 | 119.5551
11 | 1.2851 | 0.01094 | 0.024 | 117.468
11.5 | 1.3397 | 0.0116 | 0.0232 | 115.4914
12 | 1.4056 | 0.01236 | 0.0199 | 113.7217
13 | 1.5116 | 0.01397 | 0.0181 | 108.2033
13.5 | 1.5527 | 0.01495 | 0.0191 | 103.8595
14 | 1.5918 | 0.01603 | 0.02 | 99.3013
14.5 | 1.6261 | 0.01746 | 0.0208 | 93.1329
15 | 1.6338 | 0.02318 | 0.0163 | 70.4832
15.5 | 1.6308 | 0.02992 | 0.0132 | 54.5053
16 | 1.618 | 0.03658 | 0.0117 | 44.2318
16.5 | 1.5982 | 0.04369 | 0.0104 | 36.5805
17 | 1.5899 | 0.04964 | 0.0094 | 32.0286
17.5 | 1.5858 | 0.05553 | 0.0081 | 28.5575
18 | 1.5827 | 0.06143 | 0.0067 | 25.7643
18.5 | 1.5818 | 0.06714 | 0.0054 | 23.5597
19 | 1.5836 | 0.07261 | 0.004 | 21.8097
19.5 | 1.5781 | 0.07905 | 0.0023 | 19.9633
20 | 1.5731 | 0.08555 | 0.0004 | 18.3881

## 91. Re 7M Mach 0.10 (1)
BIGFOIL.COM POLAR EXPORT
la2573a
LA2573A |  |  |  | Cl Max: | 1.556 | at alpha= | 18.5 | deg
JavaFoil+Calcfoil stall+Eppler ext transition |  |  |  | L/D Max: | 153.042 | at alpha= | 7.5 | deg
Re: | 7000000 |  |  | Cd Min: | 0.00413 | at alpha= | 2.5 | deg
Mach: | 0.1 |  |  | Cl=0 at alpha= | -0.45 | deg
|  |  |  | @ Cl=0.1, Cd= | 0.0063472
|  |  |  | @ Cl=0.4, Cd= | 0.0042264
|  |  |  | @ Cl=0.6, Cd= | 0.0047
alpha (deg) | Cl | Cd | Cm | Cl/Cd
-15.5 | -0.883 | 0.10088 | 0.009 | -8.754
-15 | -0.889 | 0.09212 | 0.01 | -9.652
-14.5 | -0.885 | 0.09199 | 0.01 | -9.623
-14 | -0.885 | 0.08606 | 0.01 | -10.282
-13.5 | -0.881 | 0.08177 | 0.01 | -10.769
-13 | -0.875 | 0.07652 | 0.011 | -11.44
-12.5 | -0.87 | 0.07043 | 0.011 | -12.346
-12 | -0.86 | 0.06538 | 0.012 | -13.155
-11.5 | -0.846 | 0.06215 | 0.012 | -13.61
-11 | -0.835 | 0.05547 | 0.013 | -15.052
-10.5 | -0.978 | 0.01093 | 0.019 | -89.47
-10 | -0.951 | 0.01068 | 0.019 | -89.058
-9.5 | -0.922 | 0.01036 | 0.02 | -88.948
-9 | -0.891 | 0.00862 | 0.02 | -103.315
-8.5 | -0.853 | 0.00833 | 0.02 | -102.415
-8 | -0.813 | 0.00894 | 0.02 | -90.889
-7.5 | -0.77 | 0.00869 | 0.021 | -88.555
-7 | -0.725 | 0.00839 | 0.021 | -86.437
-6.5 | -0.678 | 0.00826 | 0.021 | -82.01
-6 | -0.629 | 0.00801 | 0.021 | -78.489
-5.5 | -0.578 | 0.00779 | 0.021 | -74.219
-5 | -0.525 | 0.00762 | 0.022 | -68.911
-4.5 | -0.472 | 0.00744 | 0.022 | -63.349
-4 | -0.416 | 0.00729 | 0.022 | -57.125
-3.5 | -0.36 | 0.00714 | 0.022 | -50.413
-3 | -0.303 | 0.0069 | 0.022 | -43.885
-2.5 | -0.245 | 0.0068 | 0.022 | -35.998
-2 | -0.186 | 0.00669 | 0.022 | -27.797
-1.5 | -0.127 | 0.00658 | 0.022 | -19.242
-1 | -0.067 | 0.0065 | 0.022 | -10.253
-0.5 | -0.006 | 0.00643 | 0.022 | -0.977
0 | 0.054 | 0.0064 | 0.022 | 8.496
0.5 | 0.115 | 0.00633 | 0.022 | 18.21
1 | 0.176 | 0.00629 | 0.022 | 28.032
1.5 | 0.237 | 0.00626 | 0.022 | 37.899
2 | 0.298 | 0.0063 | 0.022 | 47.243
2.5 | 0.358 | 0.00413 | 0.022 | 86.827
3 | 0.419 | 0.00427 | 0.022 | 98.198
3.5 | 0.479 | 0.00438 | 0.022 | 109.562
4 | 0.54 | 0.00453 | 0.022 | 119.226
4.5 | 0.6 | 0.0047 | 0.022 | 127.791
5 | 0.66 | 0.00492 | 0.022 | 134.16
5.5 | 0.72 | 0.0051 | 0.022 | 141.188
6 | 0.78 | 0.00534 | 0.022 | 145.972
6.5 | 0.839 | 0.00564 | 0.022 | 148.834
7 | 0.897 | 0.00602 | 0.021 | 148.929
7.5 | 0.953 | 0.00623 | 0.021 | 153.042
8 | 1.007 | 0.00714 | 0.021 | 140.988
8.5 | 1.051 | 0.00805 | 0.021 | 130.527
9 | 1.084 | 0.00992 | 0.02 | 109.349
9.5 | 1.103 | 0.01558 | 0.019 | 70.814
10 | 1.143 | 0.01797 | 0.019 | 63.6
10.5 | 1.183 | 0.0202 | 0.018 | 58.556
11 | 1.224 | 0.02195 | 0.018 | 55.764
11.5 | 1.263 | 0.02378 | 0.018 | 53.133
12 | 1.301 | 0.02583 | 0.017 | 50.357
12.5 | 1.336 | 0.02784 | 0.017 | 48.011
13 | 1.37 | 0.02991 | 0.017 | 45.815
13.5 | 1.402 | 0.03214 | 0.016 | 43.629
14 | 1.431 | 0.03471 | 0.016 | 41.232
14.5 | 1.457 | 0.03725 | 0.016 | 39.124
15 | 1.48 | 0.03974 | 0.015 | 37.229
15.5 | 1.499 | 0.04257 | 0.015 | 35.209
16 | 1.516 | 0.04538 | 0.015 | 33.409
16.5 | 1.531 | 0.0479 | 0.014 | 31.957
17 | 1.541 | 0.05079 | 0.014 | 30.347
17.5 | 1.549 | 0.05476 | 0.014 | 28.282
18 | 1.555 | 0.05744 | 0.013 | 27.061
18.5 | 1.556 | 0.06129 | 0.013 | 25.389
19 | 1.555 | 0.06543 | 0.012 | 23.765
19.5 | 1.552 | 0.06831 | 0.012 | 22.722
20 | 1.547 | 0.07198 | 0.012 | 21.485

## 92. Re 7M Mach 0.10 (2)
BIGFOIL.COM POLAR EXPORT
la2573a
LA2573A |  |  |  | Cl Max: | 1.6224 | at alpha= | 15 | deg
XFOIL ncrit=9 |  |  |  | L/D Max: | 164.093 | at alpha= | 5.5 | deg
Re: | 7000000 |  |  | Cd Min: | 0.08887 | at alpha= | 20 | deg
Mach: | 0.1 |  |  | Cl=0 at alpha= | -0.66553 | deg
|  |  |  | @ Cl=0.1, Cd= | 0.0062174
|  |  |  | @ Cl=0.4, Cd= | 0.0056881
|  |  |  | @ Cl=0.6, Cd= | 0.0040824
alpha (deg) | Cl | Cd | Cm | Cl/Cd
-17 | -1.7634 | 0.01965 | -0.0159 | -89.7405
-16.5 | -1.7256 | 0.01868 | -0.0127 | -92.3769
-16 | -1.683 | 0.01778 | -0.01 | -94.6569
-15.5 | -1.6376 | 0.01699 | -0.0076 | -96.3861
-15 | -1.5905 | 0.01626 | -0.0055 | -97.8167
-14.5 | -1.5418 | 0.01559 | -0.0035 | -98.8967
-14 | -1.4921 | 0.01495 | -0.0016 | -99.806
-13.5 | -1.4413 | 0.01436 | 0.0001 | -100.3691
-13 | -1.3899 | 0.01379 | 0.0017 | -100.7904
-12.5 | -1.3377 | 0.01323 | 0.0032 | -101.1111
-12 | -1.2847 | 0.01274 | 0.0046 | -100.8399
-11.5 | -1.2313 | 0.01226 | 0.0059 | -100.4323
-11 | -1.1773 | 0.01181 | 0.0071 | -99.6867
-10.5 | -1.1227 | 0.01138 | 0.0083 | -98.6555
-10 | -1.0678 | 0.01099 | 0.0094 | -97.1611
-9.5 | -1.0136 | 0.01046 | 0.0105 | -96.9025
-9 | -0.9587 | 0.00998 | 0.0116 | -96.0621
-8.5 | -0.903 | 0.00959 | 0.0125 | -94.1606
-8 | -0.8467 | 0.00927 | 0.0133 | -91.3376
-7.5 | -0.7901 | 0.00898 | 0.014 | -87.9844
-7 | -0.7333 | 0.00871 | 0.0147 | -84.1906
-6.5 | -0.6762 | 0.00847 | 0.0154 | -79.8347
-6 | -0.619 | 0.00824 | 0.016 | -75.1214
-5.5 | -0.5615 | 0.00801 | 0.0165 | -70.0999
-5 | -0.5041 | 0.00775 | 0.0171 | -65.0452
-4.5 | -0.4467 | 0.00748 | 0.0176 | -59.7193
-4 | -0.3889 | 0.00729 | 0.018 | -53.3471
-3.5 | -0.3309 | 0.00713 | 0.0184 | -46.4095
-3 | -0.2727 | 0.00699 | 0.0187 | -39.0129
-2.5 | -0.2144 | 0.00687 | 0.019 | -31.2082
-2 | -0.1563 | 0.00668 | 0.0193 | -23.3982
-1.5 | -0.0978 | 0.00654 | 0.0195 | -14.9541
-1 | -0.0392 | 0.00643 | 0.0197 | -6.0964
-0.5 | 0.0194 | 0.00632 | 0.0198 | 3.0696
0 | 0.0779 | 0.00624 | 0.02 | 12.484
0.5 | 0.1366 | 0.00618 | 0.0201 | 22.1036
1 | 0.1954 | 0.00609 | 0.0201 | 32.0854
1.5 | 0.2542 | 0.006 | 0.0202 | 42.3667
2 | 0.3128 | 0.00591 | 0.0202 | 52.9272
2.5 | 0.371 | 0.00581 | 0.0202 | 63.8554
3 | 0.4281 | 0.00557 | 0.0204 | 76.8582
3.5 | 0.4835 | 0.00509 | 0.0208 | 94.9902
4 | 0.53 | 0.00398 | 0.0228 | 133.1658
4.5 | 0.5879 | 0.00407 | 0.0229 | 144.4472
5 | 0.6466 | 0.00413 | 0.0229 | 156.5617
5.5 | 0.7056 | 0.0043 | 0.0226 | 164.093
6 | 0.7632 | 0.00469 | 0.0224 | 162.7292
6.5 | 0.8211 | 0.00502 | 0.0222 | 163.5657
7 | 0.8779 | 0.00542 | 0.0221 | 161.9742
7.5 | 0.9337 | 0.00594 | 0.0221 | 157.1886
8 | 0.9877 | 0.00668 | 0.0221 | 147.8593
8.5 | 1.0408 | 0.00751 | 0.0223 | 138.5885
9 | 1.092 | 0.00842 | 0.0226 | 129.6912
9.5 | 1.1433 | 0.00916 | 0.023 | 124.8144
10.5 | 1.2448 | 0.0105 | 0.024 | 118.5524
11 | 1.2936 | 0.01114 | 0.0248 | 116.1221
12 | 1.4169 | 0.01263 | 0.0204 | 112.1853
13 | 1.5211 | 0.01434 | 0.0192 | 106.0739
13.5 | 1.5611 | 0.01546 | 0.0203 | 100.9767
14 | 1.5995 | 0.01666 | 0.0212 | 96.0084
14.5 | 1.6162 | 0.0204 | 0.0194 | 79.2255
15 | 1.6224 | 0.02693 | 0.0149 | 60.2451
15.5 | 1.6079 | 0.03412 | 0.0129 | 47.1249
16 | 1.5897 | 0.04109 | 0.0117 | 38.6882
16.5 | 1.574 | 0.04774 | 0.0106 | 32.9703
17 | 1.5704 | 0.05351 | 0.0094 | 29.3478
17.5 | 1.5684 | 0.05929 | 0.0082 | 26.453
18 | 1.5729 | 0.06437 | 0.0071 | 24.4353
18.5 | 1.5701 | 0.07041 | 0.0056 | 22.2994
19 | 1.5661 | 0.07671 | 0.004 | 20.4159
19.5 | 1.5635 | 0.08291 | 0.0022 | 18.8578
20 | 1.5627 | 0.08887 | 0.0006 | 17.5841

## 93. Re 7M Mach 0.25 (1)
BIGFOIL.COM POLAR EXPORT
la2573a
LA2573A |  |  |  | Cl Max: | 1.468 | at alpha= | 16 | deg
JavaFoil+Calcfoil stall+Eppler ext transition |  |  |  | L/D Max: | 152.301 | at alpha= | 7 | deg
Re: | 7000000 |  |  | Cd Min: | 0.00418 | at alpha= | 2.5 | deg
Mach: | 0.25 |  |  | Cl=0 at alpha= | -0.45161 | deg
|  |  |  | @ Cl=0.1, Cd= | 0.0063945
|  |  |  | @ Cl=0.4, Cd= | 0.0042626
|  |  |  | @ Cl=0.6, Cd= | 0.0047732
alpha (deg) | Cl | Cd | Cm | Cl/Cd
-14 | -0.716 | 0.09357 | 0.01 | -7.651
-13.5 | -0.734 | 0.08931 | 0.01 | -8.218
-13 | -0.748 | 0.08385 | 0.01 | -8.925
-12.5 | -0.759 | 0.07884 | 0.01 | -9.622
-12 | -0.765 | 0.07368 | 0.011 | -10.382
-11.5 | -0.767 | 0.07016 | 0.011 | -10.925
-11 | -0.765 | 0.06562 | 0.011 | -11.653
-10.5 | -0.761 | 0.05958 | 0.012 | -12.77
-10 | -0.75 | 0.05615 | 0.012 | -13.35
-9.5 | -0.767 | 0.03775 | 0.016 | -20.321
-9 | -0.868 | 0.01053 | 0.02 | -82.441
-8.5 | -0.841 | 0.00809 | 0.021 | -103.905
-8 | -0.807 | 0.00846 | 0.021 | -95.322
-7.5 | -0.769 | 0.00813 | 0.021 | -94.585
-7 | -0.727 | 0.00876 | 0.021 | -83.026
-6.5 | -0.683 | 0.00846 | 0.022 | -80.748
-6 | -0.636 | 0.00815 | 0.022 | -78.008
-5.5 | -0.586 | 0.00792 | 0.022 | -74.027
-5 | -0.534 | 0.00781 | 0.022 | -68.383
-4.5 | -0.481 | 0.0076 | 0.022 | -63.254
-4 | -0.425 | 0.00742 | 0.022 | -57.268
-3.5 | -0.368 | 0.00715 | 0.023 | -51.522
-3 | -0.31 | 0.00704 | 0.023 | -44.028
-2.5 | -0.251 | 0.00692 | 0.023 | -36.227
-2 | -0.191 | 0.00683 | 0.023 | -27.936
-1.5 | -0.13 | 0.00661 | 0.023 | -19.652
-1 | -0.068 | 0.00653 | 0.023 | -10.471
-0.5 | -0.006 | 0.00646 | 0.023 | -0.999
0 | 0.056 | 0.00643 | 0.023 | 8.695
0.5 | 0.118 | 0.00638 | 0.023 | 18.579
1 | 0.181 | 0.00633 | 0.023 | 28.596
1.5 | 0.244 | 0.00629 | 0.023 | 38.714
2 | 0.306 | 0.00634 | 0.023 | 48.211
2.5 | 0.368 | 0.00418 | 0.023 | 88.02
3 | 0.43 | 0.00434 | 0.023 | 99.055
3.5 | 0.492 | 0.00445 | 0.023 | 110.622
4 | 0.554 | 0.00461 | 0.023 | 120.369
4.5 | 0.616 | 0.00483 | 0.023 | 127.596
5 | 0.678 | 0.005 | 0.023 | 135.476
5.5 | 0.739 | 0.00521 | 0.022 | 141.911
6 | 0.801 | 0.00553 | 0.022 | 144.834
6.5 | 0.861 | 0.00583 | 0.022 | 147.696
7 | 0.919 | 0.00603 | 0.022 | 152.301
7.5 | 0.975 | 0.00701 | 0.022 | 139.205
8 | 1.023 | 0.00776 | 0.021 | 131.82
8.5 | 1.059 | 0.0094 | 0.021 | 112.619
9 | 1.094 | 0.01185 | 0.02 | 92.298
9.5 | 1.116 | 0.01836 | 0.019 | 60.772
10 | 1.157 | 0.02073 | 0.019 | 55.816
10.5 | 1.199 | 0.02251 | 0.019 | 53.261
11 | 1.239 | 0.02438 | 0.018 | 50.802
11.5 | 1.276 | 0.02664 | 0.018 | 47.887
12 | 1.311 | 0.02877 | 0.018 | 45.559
12.5 | 1.344 | 0.03076 | 0.017 | 43.682
13 | 1.374 | 0.0332 | 0.017 | 41.378
13.5 | 1.401 | 0.03557 | 0.017 | 39.39
14 | 1.424 | 0.03835 | 0.016 | 37.134
14.5 | 1.442 | 0.0415 | 0.016 | 34.746
15 | 1.455 | 0.04429 | 0.016 | 32.857
15.5 | 1.464 | 0.04723 | 0.015 | 31.004
16 | 1.468 | 0.05053 | 0.015 | 29.062
16.5 | 1.468 | 0.05372 | 0.015 | 27.33
17 | 1.463 | 0.05759 | 0.014 | 25.403
17.5 | 1.453 | 0.06121 | 0.014 | 23.735
18 | 1.438 | 0.0649 | 0.013 | 22.161
18.5 | 1.418 | 0.06912 | 0.013 | 20.516
19 | 1.394 | 0.07305 | 0.013 | 19.085
19.5 | 1.365 | 0.07785 | 0.012 | 17.527
20 | 1.33 | 0.08321 | 0.012 | 15.989

## 94. Re 7M Mach 0.25 (2)
BIGFOIL.COM POLAR EXPORT
la2573a
LA2573A |  |  |  | Cl Max: | 1.5594 | at alpha= | 13 | deg
XFOIL ncrit=9 |  |  |  | L/D Max: | 168.215 | at alpha= | 5.5 | deg
Re: | 7000000 |  |  | Cd Min: | 0.08194 | at alpha= | 18 | deg
Mach: | 0.25 |  |  | Cl=0 at alpha= | -0.68309 | deg
|  |  |  | @ Cl=0.1, Cd= | 0.0062677
|  |  |  | @ Cl=0.4, Cd= | 0.0058235
|  |  |  | @ Cl=0.6, Cd= | 0.0041138
alpha (deg) | Cl | Cd | Cm | Cl/Cd
-16.5 | -1.4199 | 0.0501 | -0.0471 | -28.3413
-16 | -1.4869 | 0.0391 | -0.0507 | -38.0281
-15.5 | -1.5441 | 0.03206 | -0.0449 | -48.1628
-15 | -1.5739 | 0.028 | -0.0351 | -56.2107
-14.5 | -1.5663 | 0.02442 | -0.0284 | -64.14
-14 | -1.5369 | 0.0218 | -0.0233 | -70.5
-13.5 | -1.4957 | 0.01988 | -0.019 | -75.2364
-13 | -1.4493 | 0.01827 | -0.0151 | -79.3268
-12.5 | -1.3992 | 0.01689 | -0.0117 | -82.8419
-12 | -1.3457 | 0.01579 | -0.0086 | -85.2248
-11.5 | -1.2909 | 0.01479 | -0.0058 | -87.2819
-11 | -1.2349 | 0.01386 | -0.0031 | -89.0981
-10.5 | -1.1776 | 0.01308 | -0.0008 | -90.0306
-10 | -1.1196 | 0.01239 | 0.0014 | -90.3632
-9.5 | -1.0609 | 0.01178 | 0.0034 | -90.0594
-9 | -1.0015 | 0.01128 | 0.0051 | -88.7855
-8.5 | -0.9432 | 0.01059 | 0.007 | -89.0652
-8 | -0.8847 | 0.00994 | 0.0087 | -89.004
-7.5 | -0.8249 | 0.00951 | 0.0101 | -86.7403
-7 | -0.7648 | 0.00915 | 0.0114 | -83.5847
-6.5 | -0.7044 | 0.00884 | 0.0125 | -79.6833
-6 | -0.6441 | 0.00853 | 0.0136 | -75.51
-5.5 | -0.5836 | 0.00825 | 0.0145 | -70.7394
-5 | -0.523 | 0.00799 | 0.0154 | -65.4568
-4.5 | -0.4627 | 0.00773 | 0.0162 | -59.8577
-4 | -0.4026 | 0.00744 | 0.017 | -54.1129
-3.5 | -0.3421 | 0.00725 | 0.0176 | -47.1862
-3 | -0.2815 | 0.00709 | 0.0181 | -39.7038
-2.5 | -0.2207 | 0.00693 | 0.0186 | -31.847
-2 | -0.16 | 0.00677 | 0.019 | -23.6337
-1.5 | -0.0994 | 0.00659 | 0.0194 | -15.0835
-1 | -0.0386 | 0.00647 | 0.0197 | -5.966
-0.5 | 0.0223 | 0.00639 | 0.02 | 3.4898
0 | 0.083 | 0.00629 | 0.0202 | 13.1955
0.5 | 0.1439 | 0.00621 | 0.0203 | 23.1723
1 | 0.2049 | 0.00611 | 0.0205 | 33.5352
1.5 | 0.2659 | 0.00603 | 0.0206 | 44.0962
2 | 0.3267 | 0.00596 | 0.0206 | 54.8154
2.5 | 0.3871 | 0.00588 | 0.0207 | 65.8333
3 | 0.4465 | 0.00562 | 0.021 | 79.4484
3.5 | 0.5038 | 0.00513 | 0.0215 | 98.2066
4 | 0.5517 | 0.00405 | 0.0237 | 136.2222
4.5 | 0.6123 | 0.00413 | 0.0238 | 148.2567
5 | 0.6733 | 0.00421 | 0.0239 | 159.9287
5.5 | 0.7351 | 0.00437 | 0.0237 | 168.2151
6 | 0.7952 | 0.00477 | 0.0236 | 166.7086
6.5 | 0.8556 | 0.00514 | 0.0235 | 166.4591
7 | 0.915 | 0.00559 | 0.0235 | 163.6852
7.5 | 0.9731 | 0.00616 | 0.0237 | 157.9708
8 | 1.0283 | 0.00709 | 0.0241 | 145.0353
8.5 | 1.082 | 0.00813 | 0.0246 | 133.0873
9 | 1.1352 | 0.00909 | 0.0253 | 124.8845
9.5 | 1.1876 | 0.00994 | 0.0262 | 119.4769
10.5 | 1.2905 | 0.01151 | 0.0282 | 112.1199
11 | 1.3403 | 0.01228 | 0.0294 | 109.145
11.5 | 1.4089 | 0.01327 | 0.0265 | 106.1718
12 | 1.4797 | 0.01443 | 0.0229 | 102.5433
12.5 | 1.5247 | 0.01578 | 0.0236 | 96.6223
13 | 1.5594 | 0.01776 | 0.0245 | 87.8041
13.5 | 1.555 | 0.02601 | 0.0181 | 59.7847
14 | 1.5401 | 0.03315 | 0.0165 | 46.4585
14.5 | 1.5223 | 0.04 | 0.0155 | 38.0575
15 | 1.5043 | 0.04685 | 0.0145 | 32.1089
15.5 | 1.499 | 0.05289 | 0.0135 | 28.3418
16 | 1.4968 | 0.05883 | 0.0124 | 25.4428
16.5 | 1.4977 | 0.06462 | 0.0113 | 23.177
17 | 1.4996 | 0.07034 | 0.0101 | 21.3193
17.5 | 1.5056 | 0.07564 | 0.0091 | 19.9048
18 | 1.5042 | 0.08194 | 0.0075 | 18.3573

## 95. Re 7M Mach 0.50 (1)
BIGFOIL.COM POLAR EXPORT
la2573a
LA2573A |  |  |  | Cl Max: | 1.222 | at alpha= | 11 | deg
JavaFoil+Calcfoil stall+Eppler ext transition |  |  |  | L/D Max: | 147.292 | at alpha= | 5.5 | deg
Re: | 7000000 |  |  | Cd Min: | 0.00462 | at alpha= | 3 | deg
Mach: | 0.5 |  |  | Cl=0 at alpha= | -0.44927 | deg
|  |  |  | @ Cl=0.1, Cd= | 0.0066
|  |  |  | @ Cl=0.4, Cd= | 0.0065853
|  |  |  | @ Cl=0.6, Cd= | 0.0050096
alpha (deg) | Cl | Cd | Cm | Cl/Cd
-20 | -1.074 | 0.15478 | 0.008 | -6.938
-19.5 | -1.045 | 0.14842 | 0.008 | -7.044
-19 | -1.019 | 0.14558 | 0.009 | -6.998
-18.5 | -0.992 | 0.14274 | 0.009 | -6.951
-18 | -0.966 | 0.13845 | 0.009 | -6.976
-17.5 | -0.94 | 0.13317 | 0.01 | -7.062
-17 | -0.914 | 0.12441 | 0.01 | -7.344
-16.5 | -0.885 | 0.12111 | 0.01 | -7.311
-16 | -0.857 | 0.12093 | 0.01 | -7.089
-15.5 | -0.831 | 0.11696 | 0.01 | -7.102
-15 | -0.804 | 0.10933 | 0.01 | -7.353
-14.5 | -0.777 | 0.10262 | 0.011 | -7.571
-14 | -0.75 | 0.10408 | 0.011 | -7.206
-13.5 | -0.722 | 0.09901 | 0.011 | -7.293
-13 | -0.695 | 0.09301 | 0.011 | -7.467
-12.5 | -0.668 | 0.08278 | 0.011 | -8.068
-12 | -0.641 | 0.07667 | 0.012 | -8.358
-11.5 | -0.614 | 0.07166 | 0.012 | -8.568
-11 | -0.587 | 0.06748 | 0.012 | -8.698
-10.5 | -0.557 | 0.07938 | 0.012 | -7.022
-10 | -0.53 | 0.06852 | 0.012 | -7.74
-9.5 | -0.504 | 0.06063 | 0.012 | -8.306
-9 | -0.477 | 0.05584 | 0.013 | -8.539
-8.5 | -0.451 | 0.05097 | 0.014 | -8.845
-8 | -0.425 | 0.04623 | 0.014 | -9.192
-7.5 | -0.392 | 0.0517 | 0.012 | -7.591
-7 | -0.364 | 0.05179 | 0.012 | -7.031
-6.5 | -0.337 | 0.04658 | 0.012 | -7.231
-6 | -0.311 | 0.04039 | 0.014 | -7.69
-5.5 | -0.409 | 0.03888 | 0.013 | -10.514
-5 | -0.424 | 0.03347 | 0.016 | -12.665
-4.5 | -0.489 | 0.00831 | 0.025 | -58.805
-4 | -0.446 | 0.00811 | 0.025 | -54.958
-3.5 | -0.394 | 0.00783 | 0.025 | -50.317
-3 | -0.336 | 0.00756 | 0.025 | -44.469
-2.5 | -0.274 | 0.00725 | 0.025 | -37.844
-2 | -0.21 | 0.00707 | 0.025 | -29.676
-1.5 | -0.144 | 0.00695 | 0.026 | -20.654
-1 | -0.076 | 0.00679 | 0.026 | -11.173
-0.5 | -0.007 | 0.00668 | 0.026 | -1.073
0 | 0.062 | 0.0066 | 0.026 | 9.439
0.5 | 0.132 | 0.0066 | 0.026 | 20.021
1 | 0.202 | 0.00653 | 0.026 | 30.949
1.5 | 0.272 | 0.00652 | 0.026 | 41.676
2 | 0.341 | 0.00656 | 0.026 | 52.014
2.5 | 0.411 | 0.00659 | 0.026 | 62.369
3 | 0.48 | 0.00462 | 0.026 | 103.933
3.5 | 0.549 | 0.00481 | 0.026 | 114.217
4 | 0.618 | 0.00508 | 0.025 | 121.672
4.5 | 0.687 | 0.00538 | 0.025 | 127.618
5 | 0.754 | 0.00534 | 0.025 | 141.209
5.5 | 0.821 | 0.00557 | 0.025 | 147.292
6 | 0.881 | 0.00684 | 0.025 | 128.914
6.5 | 0.929 | 0.00812 | 0.024 | 114.417
7 | 0.974 | 0.01004 | 0.023 | 97.092
7.5 | 1.02 | 0.01232 | 0.023 | 82.769
8 | 1.062 | 0.01537 | 0.022 | 69.093
8.5 | 1.096 | 0.02132 | 0.022 | 51.406
9 | 1.133 | 0.02625 | 0.021 | 43.168
9.5 | 1.17 | 0.02862 | 0.021 | 40.888
10 | 1.2 | 0.03127 | 0.02 | 38.385
10.5 | 1.219 | 0.0342 | 0.02 | 35.633
11 | 1.222 | 0.03745 | 0.02 | 32.625
11.5 | 1.196 | 0.04101 | 0.019 | 29.161
12 | 1.098 | 0.04615 | 0.019 | 23.801
12.5 | 0.788 | 0.05391 | 0.019 | 14.612
13 | 0.819 | 0.05416 | 0.018 | 15.113
13.5 | 0.844 | 0.0616 | 0.018 | 13.705
14 | 0.868 | 0.07038 | 0.017 | 12.333
14.5 | 0.899 | 0.06983 | 0.017 | 12.881
15 | 0.927 | 0.07576 | 0.017 | 12.235
15.5 | 0.954 | 0.07782 | 0.016 | 12.255
16 | 0.985 | 0.08166 | 0.016 | 12.063

## 96. Re 7M Mach 0.50 (2)
BIGFOIL.COM POLAR EXPORT
la2573a
LA2573A |  |  |  | Cl Max: | 1.2852 | at alpha= | 9 | deg
XFOIL ncrit=9 |  |  |  | L/D Max: | 184.63 | at alpha= | 6 | deg
Re: | 7000000 |  |  | Cd Min: | 0.27296 | at alpha= | -20 | deg
Mach: | 0.5 |  |  | Cl=0 at alpha= | -0.7609 | deg
|  |  |  | @ Cl=0.1, Cd= | 0.0064951
|  |  |  | @ Cl=0.4, Cd= | 0.0061816
|  |  |  | @ Cl=0.6, Cd= | 0.0053514
alpha (deg) | Cl | Cd | Cm | Cl/Cd
-20 | -0.8829 | 0.27296 | 0.1208 | -3.2345
-19.5 | -0.8625 | 0.2639 | 0.1153 | -3.2683
-19 | -0.8419 | 0.25512 | 0.11 | -3.3
-18.5 | -0.8176 | 0.24818 | 0.1054 | -3.2944
-18 | -0.7933 | 0.24118 | 0.1009 | -3.2892
-17.5 | -0.7703 | 0.23345 | 0.0961 | -3.2996
-17 | -0.7518 | 0.22374 | 0.0906 | -3.3602
-16.5 | -0.7287 | 0.21633 | 0.086 | -3.3685
-16 | -0.7038 | 0.20961 | 0.0818 | -3.3577
-15.5 | -0.681 | 0.20198 | 0.0772 | -3.3716
-15 | -0.6591 | 0.19399 | 0.0726 | -3.3976
-14.5 | -0.643 | 0.18414 | 0.0671 | -3.4919
-14 | -0.6223 | 0.1762 | 0.0625 | -3.5318
-13.5 | -0.599 | 0.16917 | 0.0584 | -3.5408
-13 | -0.5778 | 0.16149 | 0.0541 | -3.5779
-12.5 | -0.5584 | 0.1535 | 0.0496 | -3.6378
-12 | -0.5472 | 0.14351 | 0.0441 | -3.813
-11.5 | -0.5323 | 0.13497 | 0.0393 | -3.9438
-11 | -0.5146 | 0.12733 | 0.0351 | -4.0415
-10.5 | -0.5001 | 0.11921 | 0.0305 | -4.1951
-10 | -0.4868 | 0.1111 | 0.0261 | -4.3816
-9.5 | -0.4804 | 0.10201 | 0.0209 | -4.7093
-9 | -0.4836 | 0.09175 | 0.0147 | -5.2708
-8.5 | -0.4885 | 0.08208 | 0.0087 | -5.9515
-8 | -0.4888 | 0.07374 | 0.0035 | -6.6287
-7.5 | -0.5022 | 0.06429 | -0.0039 | -7.8115
-7 | -0.5378 | 0.05553 | -0.0084 | -9.6849
-6.5 | -0.556 | 0.04739 | -0.0086 | -11.7324
-6 | -0.5661 | 0.03786 | -0.0077 | -14.9525
-5.5 | -0.5842 | 0.02533 | -0.0039 | -23.0636
-5 | -0.5779 | 0.01511 | 0.0017 | -38.2462
-4.5 | -0.5298 | 0.01055 | 0.006 | -50.218
-4 | -0.4624 | 0.00908 | 0.0092 | -50.9251
-3.5 | -0.3909 | 0.00838 | 0.0116 | -46.6468
-3 | -0.3202 | 0.00776 | 0.0139 | -41.2629
-2.5 | -0.2482 | 0.00741 | 0.0156 | -33.4953
-2 | -0.1766 | 0.00715 | 0.017 | -24.6993
-1.5 | -0.1051 | 0.00695 | 0.0182 | -15.1223
-1 | -0.034 | 0.00678 | 0.0192 | -5.0147
-0.5 | 0.0371 | 0.00661 | 0.0201 | 5.6127
0 | 0.1083 | 0.00648 | 0.0208 | 16.713
0.5 | 0.1792 | 0.00637 | 0.0213 | 28.1319
1 | 0.2503 | 0.0063 | 0.0218 | 39.7302
1.5 | 0.3212 | 0.00626 | 0.0222 | 51.3099
2 | 0.3925 | 0.00619 | 0.0226 | 63.4087
2.5 | 0.4637 | 0.00611 | 0.023 | 75.892
3 | 0.5338 | 0.00596 | 0.0235 | 89.5638
3.5 | 0.599 | 0.00537 | 0.0247 | 111.5456
4 | 0.655 | 0.00433 | 0.0277 | 151.2702
4.5 | 0.7273 | 0.00448 | 0.0283 | 162.3438
5 | 0.8008 | 0.0046 | 0.0287 | 174.087
5.5 | 0.8751 | 0.00481 | 0.0291 | 181.9335
6 | 0.949 | 0.00514 | 0.0296 | 184.6304
6.5 | 1.0213 | 0.0057 | 0.0304 | 179.1754
7 | 1.0917 | 0.00649 | 0.0314 | 168.2126
7.5 | 1.1564 | 0.00777 | 0.0329 | 148.8288
8 | 1.2085 | 0.00982 | 0.0354 | 123.0652
8.5 | 1.2522 | 0.01213 | 0.0384 | 103.2317
9 | 1.2852 | 0.01464 | 0.0419 | 87.7869

## 97. Re 8M Mach 0.00 (1)
BIGFOIL.COM POLAR EXPORT
la2573a
LA2573A |  |  |  | Cl Max: | 1.577 | at alpha= | 19 | deg
JavaFoil+Calcfoil stall+Eppler ext transition |  |  |  | L/D Max: | 153.967 | at alpha= | 7.5 | deg
Re: | 8000000 |  |  | Cd Min: | 0.00395 | at alpha= | 2 | deg
Mach: | 0 |  |  | Cl=0 at alpha= | -0.45 | deg
|  |  |  | @ Cl=0.1, Cd= | 0.0062197
|  |  |  | @ Cl=0.4, Cd= | 0.0041717
|  |  |  | @ Cl=0.6, Cd= | 0.004678
alpha (deg) | Cl | Cd | Cm | Cl/Cd
-16 | -0.909 | 0.10477 | 0.009 | -8.679
-15.5 | -0.913 | 0.0972 | 0.01 | -9.392
-15 | -0.913 | 0.09191 | 0.01 | -9.935
-14.5 | -0.909 | 0.08894 | 0.01 | -10.219
-14 | -0.906 | 0.08345 | 0.01 | -10.853
-13.5 | -0.9 | 0.07858 | 0.011 | -11.455
-13 | -0.894 | 0.07318 | 0.011 | -12.209
-12.5 | -0.888 | 0.06574 | 0.012 | -13.512
-12 | -0.88 | 0.05944 | 0.013 | -14.803
-11.5 | -0.875 | 0.05059 | 0.014 | -17.301
-11 | -1.006 | 0.01122 | 0.019 | -89.711
-10.5 | -0.985 | 0.01041 | 0.019 | -94.651
-10 | -0.957 | 0.00826 | 0.019 | -115.895
-9.5 | -0.926 | 0.00807 | 0.02 | -114.699
-9 | -0.892 | 0.00833 | 0.02 | -107.074
-8.5 | -0.854 | 0.00811 | 0.02 | -105.295
-8 | -0.813 | 0.00864 | 0.02 | -94.091
-7.5 | -0.769 | 0.00838 | 0.021 | -91.797
-7 | -0.724 | 0.00818 | 0.021 | -88.465
-6.5 | -0.676 | 0.00806 | 0.021 | -83.904
-6 | -0.627 | 0.00782 | 0.021 | -80.19
-5.5 | -0.576 | 0.0076 | 0.021 | -75.798
-5 | -0.524 | 0.00748 | 0.021 | -70.026
-4.5 | -0.47 | 0.00727 | 0.022 | -64.581
-4 | -0.415 | 0.00713 | 0.022 | -58.159
-3.5 | -0.359 | 0.00699 | 0.022 | -51.308
-3 | -0.302 | 0.00675 | 0.022 | -44.661
-2.5 | -0.244 | 0.00669 | 0.022 | -36.404
-2 | -0.185 | 0.00654 | 0.022 | -28.315
-1.5 | -0.126 | 0.00645 | 0.022 | -19.522
-1 | -0.066 | 0.00636 | 0.022 | -10.417
-0.5 | -0.006 | 0.00632 | 0.022 | -0.989
0 | 0.054 | 0.00628 | 0.022 | 8.626
0.5 | 0.115 | 0.0062 | 0.022 | 18.509
1 | 0.175 | 0.00619 | 0.022 | 28.327
1.5 | 0.236 | 0.0062 | 0.022 | 38.043
2 | 0.296 | 0.00395 | 0.022 | 75.073
2.5 | 0.357 | 0.0041 | 0.022 | 87.015
3 | 0.417 | 0.0042 | 0.022 | 99.255
3.5 | 0.477 | 0.0043 | 0.022 | 110.869
4 | 0.537 | 0.00448 | 0.022 | 119.997
4.5 | 0.597 | 0.00467 | 0.022 | 127.935
5 | 0.657 | 0.00483 | 0.022 | 135.957
5.5 | 0.717 | 0.00505 | 0.022 | 141.805
6 | 0.776 | 0.0053 | 0.022 | 146.491
6.5 | 0.835 | 0.00563 | 0.021 | 148.352
7 | 0.893 | 0.00601 | 0.021 | 148.58
7.5 | 0.949 | 0.00616 | 0.021 | 153.967
8 | 1.003 | 0.00718 | 0.021 | 139.604
8.5 | 1.047 | 0.00809 | 0.021 | 129.437
9 | 1.082 | 0.00972 | 0.02 | 111.32
9.5 | 1.1 | 0.01539 | 0.019 | 71.479
10 | 1.142 | 0.01705 | 0.019 | 67.011
10.5 | 1.183 | 0.01907 | 0.018 | 62.034
11 | 1.224 | 0.02075 | 0.018 | 58.982
11.5 | 1.263 | 0.02252 | 0.018 | 56.098
12 | 1.301 | 0.02453 | 0.017 | 53.029
12.5 | 1.337 | 0.02647 | 0.017 | 50.509
13 | 1.371 | 0.02859 | 0.017 | 47.955
13.5 | 1.404 | 0.03064 | 0.016 | 45.816
14 | 1.434 | 0.03315 | 0.016 | 43.241
14.5 | 1.46 | 0.03562 | 0.016 | 40.988
15 | 1.484 | 0.03824 | 0.015 | 38.8
15.5 | 1.505 | 0.04078 | 0.015 | 36.897
16 | 1.523 | 0.04323 | 0.015 | 35.241
16.5 | 1.539 | 0.0459 | 0.014 | 33.539
17 | 1.552 | 0.04916 | 0.014 | 31.563
17.5 | 1.561 | 0.05257 | 0.014 | 29.696
18 | 1.569 | 0.05515 | 0.013 | 28.456
18.5 | 1.574 | 0.05882 | 0.013 | 26.761
19 | 1.577 | 0.06203 | 0.012 | 25.415
19.5 | 1.576 | 0.06567 | 0.012 | 23.997
20 | 1.572 | 0.06965 | 0.012 | 22.573

## 98. Re 8M Mach 0.00 (2)
BIGFOIL.COM POLAR EXPORT
la2573a
LA2573A |  |  |  | Cl Max: | 1.6562 | at alpha= | 15.5 | deg
XFOIL ncrit=9 |  |  |  | L/D Max: | 164.413 | at alpha= | 5.5 | deg
Re: | 8000000 |  |  | Cd Min: | 0.08239 | at alpha= | 20 | deg
Mach: | 0 |  |  | Cl=0 at alpha= | -0.6578 | deg
|  |  |  | @ Cl=0.1, Cd= | 0.0060619
|  |  |  | @ Cl=0.4, Cd= | 0.0055771
|  |  |  | @ Cl=0.6, Cd= | 0.0039616
alpha (deg) | Cl | Cd | Cm | Cl/Cd
-17 | -1.7614 | 0.01776 | -0.0093 | -99.1779
-16.5 | -1.72 | 0.01692 | -0.0068 | -101.6548
-16 | -1.6757 | 0.01619 | -0.0047 | -103.5022
-15.5 | -1.6294 | 0.01553 | -0.0028 | -104.9195
-15 | -1.5818 | 0.01492 | -0.001 | -106.0188
-14.5 | -1.533 | 0.01434 | 0.0006 | -106.9038
-14 | -1.4832 | 0.0138 | 0.0021 | -107.4783
-13.5 | -1.4326 | 0.0133 | 0.0034 | -107.7143
-13 | -1.3813 | 0.01281 | 0.0048 | -107.8298
-12.5 | -1.3294 | 0.01233 | 0.006 | -107.8183
-12 | -1.2768 | 0.01191 | 0.0071 | -107.204
-11.5 | -1.2238 | 0.0115 | 0.0082 | -106.4174
-11 | -1.1702 | 0.0111 | 0.0092 | -105.4234
-10.5 | -1.1161 | 0.01073 | 0.0102 | -104.0168
-10 | -1.0616 | 0.01039 | 0.0111 | -102.1752
-9.5 | -1.0068 | 0.01006 | 0.0119 | -100.0795
-9 | -0.9527 | 0.00956 | 0.0128 | -99.6548
-8.5 | -0.8976 | 0.00919 | 0.0136 | -97.6714
-8 | -0.8419 | 0.00889 | 0.0143 | -94.7019
-7.5 | -0.7859 | 0.00862 | 0.015 | -91.1717
-7 | -0.7295 | 0.00838 | 0.0156 | -87.0525
-6.5 | -0.673 | 0.00815 | 0.0161 | -82.5767
-6 | -0.6161 | 0.00793 | 0.0166 | -77.6923
-5.5 | -0.5591 | 0.00772 | 0.0171 | -72.4223
-5 | -0.5018 | 0.00752 | 0.0175 | -66.7287
-4.5 | -0.4448 | 0.00727 | 0.018 | -61.1829
-4 | -0.3875 | 0.00708 | 0.0184 | -54.7316
-3.5 | -0.3299 | 0.00693 | 0.0187 | -47.6046
-3 | -0.2721 | 0.0068 | 0.019 | -40.0147
-2.5 | -0.2141 | 0.00666 | 0.0192 | -32.1471
-2 | -0.1562 | 0.00651 | 0.0195 | -23.9939
-1.5 | -0.0981 | 0.00636 | 0.0197 | -15.4245
-1 | -0.0399 | 0.00626 | 0.0198 | -6.3738
-0.5 | 0.0184 | 0.00618 | 0.0199 | 2.9773
0 | 0.0766 | 0.00609 | 0.02 | 12.578
0.5 | 0.135 | 0.00602 | 0.0201 | 22.4252
1 | 0.1934 | 0.00593 | 0.0201 | 32.6138
1.5 | 0.2519 | 0.00585 | 0.0201 | 43.0598
2 | 0.3101 | 0.00578 | 0.0201 | 53.6505
2.5 | 0.368 | 0.0057 | 0.0202 | 64.5614
3 | 0.4253 | 0.00548 | 0.0203 | 77.6095
3.5 | 0.4814 | 0.00514 | 0.0205 | 93.6576
4 | 0.527 | 0.00392 | 0.0225 | 134.4388
4.5 | 0.5844 | 0.00394 | 0.0226 | 148.3249
5 | 0.6423 | 0.00402 | 0.0226 | 159.7761
5.5 | 0.7004 | 0.00426 | 0.0223 | 164.4131
6 | 0.7576 | 0.00464 | 0.0221 | 163.2759
6.5 | 0.8149 | 0.00498 | 0.0219 | 163.6345
7 | 0.8713 | 0.00543 | 0.0217 | 160.4604
7.5 | 0.9267 | 0.00595 | 0.0217 | 155.7479
8.5 | 1.0328 | 0.00745 | 0.0219 | 138.6309
9 | 1.0849 | 0.00826 | 0.022 | 131.3438
9.5 | 1.1365 | 0.00894 | 0.0223 | 127.1253
10 | 1.188 | 0.00956 | 0.0226 | 124.2678
10.5 | 1.2387 | 0.01017 | 0.0229 | 121.7994
11 | 1.2885 | 0.01076 | 0.0235 | 119.7491
11.5 | 1.3368 | 0.01133 | 0.0241 | 117.9876
12 | 1.3998 | 0.01202 | 0.0215 | 116.4559
12.5 | 1.4656 | 0.01278 | 0.0181 | 114.6792
13 | 1.5162 | 0.01358 | 0.0177 | 111.6495
13.5 | 1.5588 | 0.01448 | 0.0186 | 107.6519
14 | 1.6004 | 0.0154 | 0.0194 | 103.9221
14.5 | 1.6372 | 0.01667 | 0.0202 | 98.2124
15 | 1.6498 | 0.02091 | 0.0179 | 78.9
15.5 | 1.6562 | 0.02716 | 0.0139 | 60.9794
16 | 1.6491 | 0.03351 | 0.0121 | 49.2122
16.5 | 1.6347 | 0.04012 | 0.0109 | 40.7453
17 | 1.6163 | 0.04703 | 0.0097 | 34.3674
17.5 | 1.6084 | 0.05319 | 0.0084 | 30.2388
18 | 1.6073 | 0.05873 | 0.0072 | 27.3676
18.5 | 1.6044 | 0.06466 | 0.0058 | 24.8129
19 | 1.5986 | 0.07102 | 0.0042 | 22.5092
19.5 | 1.5928 | 0.07746 | 0.0024 | 20.5629
20 | 1.5993 | 0.08239 | 0.0011 | 19.4113

## 99. Re 8M Mach 0.10 (1)
BIGFOIL.COM POLAR EXPORT
la2573a
LA2573A |  |  |  | Cl Max: | 1.558 | at alpha= | 18.5 | deg
JavaFoil+Calcfoil stall+Eppler ext transition |  |  |  | L/D Max: | 153.4 | at alpha= | 7.5 | deg
Re: | 8000000 |  |  | Cd Min: | 0.00408 | at alpha= | 2.5 | deg
Mach: | 0.1 |  |  | Cl=0 at alpha= | -0.45 | deg
|  |  |  | @ Cl=0.1, Cd= | 0.0062272
|  |  |  | @ Cl=0.4, Cd= | 0.0041488
|  |  |  | @ Cl=0.6, Cd= | 0.00469
alpha (deg) | Cl | Cd | Cm | Cl/Cd
-15.5 | -0.884 | 0.09908 | 0.009 | -8.921
-15 | -0.891 | 0.09057 | 0.01 | -9.835
-14.5 | -0.886 | 0.091 | 0.01 | -9.737
-14 | -0.886 | 0.08437 | 0.01 | -10.504
-13.5 | -0.882 | 0.08032 | 0.011 | -10.982
-13 | -0.877 | 0.0752 | 0.011 | -11.666
-12.5 | -0.873 | 0.0684 | 0.012 | -12.756
-12 | -0.864 | 0.06296 | 0.012 | -13.724
-11.5 | -0.85 | 0.05964 | 0.012 | -14.251
-11 | -0.845 | 0.05057 | 0.014 | -16.704
-10.5 | -0.979 | 0.01062 | 0.019 | -92.199
-10 | -0.953 | 0.01034 | 0.019 | -92.125
-9.5 | -0.923 | 0.00813 | 0.02 | -113.552
-9 | -0.891 | 0.00838 | 0.02 | -106.259
-8.5 | -0.853 | 0.00817 | 0.02 | -104.443
-8 | -0.813 | 0.00875 | 0.02 | -92.88
-7.5 | -0.77 | 0.00851 | 0.021 | -90.48
-7 | -0.725 | 0.0082 | 0.021 | -88.403
-6.5 | -0.678 | 0.00803 | 0.021 | -84.374
-6 | -0.629 | 0.00788 | 0.021 | -79.831
-5.5 | -0.578 | 0.00763 | 0.021 | -75.718
-5 | -0.525 | 0.00748 | 0.022 | -70.249
-4.5 | -0.472 | 0.00733 | 0.022 | -64.311
-4 | -0.416 | 0.00714 | 0.022 | -58.323
-3.5 | -0.36 | 0.007 | 0.022 | -51.429
-3 | -0.303 | 0.00679 | 0.022 | -44.601
-2.5 | -0.245 | 0.00674 | 0.022 | -36.323
-2 | -0.186 | 0.00655 | 0.022 | -28.413
-1.5 | -0.127 | 0.00644 | 0.022 | -19.657
-1 | -0.067 | 0.00635 | 0.022 | -10.482
-0.5 | -0.006 | 0.00633 | 0.022 | -0.992
0 | 0.054 | 0.00628 | 0.022 | 8.658
0.5 | 0.115 | 0.00621 | 0.022 | 18.577
1 | 0.176 | 0.00621 | 0.022 | 28.374
1.5 | 0.237 | 0.00618 | 0.022 | 38.354
2 | 0.298 | 0.0062 | 0.022 | 48.044
2.5 | 0.358 | 0.00408 | 0.022 | 87.84
3 | 0.419 | 0.00418 | 0.022 | 100.158
3.5 | 0.479 | 0.00432 | 0.022 | 111.067
4 | 0.54 | 0.00449 | 0.022 | 120.139
4.5 | 0.6 | 0.00469 | 0.022 | 128.061
5 | 0.66 | 0.00485 | 0.022 | 136.211
5.5 | 0.72 | 0.00508 | 0.022 | 141.74
6 | 0.78 | 0.00532 | 0.022 | 146.583
6.5 | 0.839 | 0.00568 | 0.022 | 147.704
7 | 0.897 | 0.00603 | 0.021 | 148.702
7.5 | 0.953 | 0.00621 | 0.021 | 153.4
8 | 1.006 | 0.00725 | 0.021 | 138.92
8.5 | 1.048 | 0.00828 | 0.021 | 126.541
9 | 1.083 | 0.01005 | 0.02 | 107.791
9.5 | 1.102 | 0.01584 | 0.019 | 69.579
10 | 1.144 | 0.01786 | 0.019 | 64.057
10.5 | 1.186 | 0.01948 | 0.018 | 60.894
11 | 1.227 | 0.02121 | 0.018 | 57.824
11.5 | 1.266 | 0.02311 | 0.018 | 54.758
12 | 1.303 | 0.02516 | 0.017 | 51.775
12.5 | 1.339 | 0.02705 | 0.017 | 49.503
13 | 1.372 | 0.02917 | 0.017 | 47.042
13.5 | 1.404 | 0.03126 | 0.017 | 44.931
14 | 1.434 | 0.03381 | 0.016 | 42.399
14.5 | 1.459 | 0.0363 | 0.016 | 40.195
15 | 1.482 | 0.039 | 0.015 | 37.989
15.5 | 1.501 | 0.04159 | 0.015 | 36.09
16 | 1.518 | 0.04434 | 0.015 | 34.24
16.5 | 1.532 | 0.04679 | 0.014 | 32.748
17 | 1.543 | 0.05015 | 0.014 | 30.758
17.5 | 1.55 | 0.05362 | 0.014 | 28.912
18 | 1.556 | 0.05625 | 0.013 | 27.665
18.5 | 1.558 | 0.06002 | 0.013 | 25.955
19 | 1.557 | 0.06407 | 0.012 | 24.296
19.5 | 1.554 | 0.06711 | 0.012 | 23.153
20 | 1.547 | 0.07111 | 0.012 | 21.759

## 100. Re 8M Mach 0.10 (2)
BIGFOIL.COM POLAR EXPORT
la2573a
LA2573A |  |  |  | Cl Max: | 1.6426 | at alpha= | 15 | deg
XFOIL ncrit=9 |  |  |  | L/D Max: | 165.657 | at alpha= | 5.5 | deg
Re: | 8000000 |  |  | Cd Min: | 0.08661 | at alpha= | 20 | deg
Mach: | 0.1 |  |  | Cl=0 at alpha= | -0.66099 | deg
|  |  |  | @ Cl=0.1, Cd= | 0.0060731
|  |  |  | @ Cl=0.4, Cd= | 0.0055991
|  |  |  | @ Cl=0.6, Cd= | 0.0039674
alpha (deg) | Cl | Cd | Cm | Cl/Cd
-17 | -1.7687 | 0.01951 | -0.0153 | -90.6561
-16.5 | -1.7329 | 0.01816 | -0.0119 | -95.424
-16 | -1.6907 | 0.01715 | -0.0091 | -98.5831
-15.5 | -1.6454 | 0.01629 | -0.0067 | -101.0068
-15 | -1.5979 | 0.01555 | -0.0046 | -102.7588
-14.5 | -1.5488 | 0.01489 | -0.0026 | -104.0161
-14 | -1.4986 | 0.01427 | -0.0008 | -105.0175
-13.5 | -1.4472 | 0.01372 | 0.0008 | -105.481
-13 | -1.3953 | 0.01317 | 0.0024 | -105.9453
-12.5 | -1.3427 | 0.01265 | 0.0039 | -106.1423
-12 | -1.2893 | 0.01219 | 0.0052 | -105.767
-11.5 | -1.2355 | 0.01174 | 0.0065 | -105.2385
-11 | -1.1812 | 0.0113 | 0.0077 | -104.531
-10.5 | -1.1264 | 0.0109 | 0.0088 | -103.3394
-10 | -1.0712 | 0.01054 | 0.0098 | -101.6319
-9.5 | -1.0157 | 0.01019 | 0.0108 | -99.6762
-9 | -0.9605 | 0.00974 | 0.0118 | -98.614
-8.5 | -0.905 | 0.00931 | 0.0128 | -97.2073
-8 | -0.8487 | 0.00898 | 0.0136 | -94.51
-7.5 | -0.7921 | 0.00869 | 0.0144 | -91.1507
-7 | -0.7352 | 0.00844 | 0.015 | -87.109
-6.5 | -0.678 | 0.0082 | 0.0157 | -82.6829
-6 | -0.6206 | 0.00797 | 0.0162 | -77.867
-5.5 | -0.563 | 0.00775 | 0.0168 | -72.6452
-5 | -0.5053 | 0.00755 | 0.0173 | -66.9272
-4.5 | -0.4477 | 0.00731 | 0.0178 | -61.2449
-4 | -0.39 | 0.0071 | 0.0182 | -54.9296
-3.5 | -0.332 | 0.00695 | 0.0186 | -47.7698
-3 | -0.2737 | 0.00681 | 0.0189 | -40.1909
-2.5 | -0.2153 | 0.00667 | 0.0192 | -32.2789
-2 | -0.1568 | 0.00652 | 0.0194 | -24.0491
-1.5 | -0.0984 | 0.00637 | 0.0196 | -15.4474
-1 | -0.0398 | 0.00626 | 0.0198 | -6.3578
-0.5 | 0.0189 | 0.00619 | 0.0199 | 3.0533
0 | 0.0774 | 0.0061 | 0.0201 | 12.6885
0.5 | 0.1363 | 0.00603 | 0.0201 | 22.6036
1 | 0.1951 | 0.00593 | 0.0202 | 32.9005
2 | 0.3126 | 0.00579 | 0.0202 | 53.9896
2.5 | 0.3709 | 0.00571 | 0.0203 | 64.9562
3 | 0.4286 | 0.00549 | 0.0204 | 78.0692
3.5 | 0.4851 | 0.00515 | 0.0206 | 94.1942
4 | 0.5309 | 0.00393 | 0.0226 | 135.0891
4.5 | 0.5887 | 0.00395 | 0.0228 | 149.038
5 | 0.6471 | 0.00404 | 0.0228 | 160.1733
5.5 | 0.7057 | 0.00426 | 0.0225 | 165.6573
6 | 0.7633 | 0.00465 | 0.0224 | 164.1505
6.5 | 0.821 | 0.005 | 0.0221 | 164.2
7 | 0.8779 | 0.00547 | 0.022 | 160.4936
7.5 | 0.9337 | 0.00598 | 0.0219 | 156.1371
8 | 0.9873 | 0.00675 | 0.0221 | 146.2667
8.5 | 1.0402 | 0.00757 | 0.0223 | 137.4108
9 | 1.0926 | 0.00839 | 0.0225 | 130.2265
9.5 | 1.1447 | 0.00906 | 0.0228 | 126.3466
10 | 1.1965 | 0.0097 | 0.0232 | 123.3505
10.5 | 1.2474 | 0.01032 | 0.0236 | 120.8721
11 | 1.2976 | 0.01091 | 0.0242 | 118.9368
11.5 | 1.3464 | 0.01152 | 0.0249 | 116.875
12 | 1.4111 | 0.01228 | 0.022 | 114.9104
12.5 | 1.4777 | 0.01306 | 0.0187 | 113.147
13 | 1.5261 | 0.01395 | 0.0188 | 109.3978
13.5 | 1.5688 | 0.01487 | 0.0197 | 105.501
14 | 1.6091 | 0.01596 | 0.0206 | 100.8208
14.5 | 1.6392 | 0.01766 | 0.0217 | 92.8199
15 | 1.6426 | 0.0246 | 0.0158 | 66.7724
15.5 | 1.6374 | 0.0312 | 0.0134 | 52.4808
16 | 1.6222 | 0.038 | 0.0121 | 42.6895
16.5 | 1.6097 | 0.04428 | 0.0111 | 36.3528
17 | 1.6003 | 0.05039 | 0.01 | 31.7583
17.5 | 1.5955 | 0.0564 | 0.0087 | 28.289
18 | 1.5903 | 0.06258 | 0.0073 | 25.4123
18.5 | 1.586 | 0.06876 | 0.0058 | 23.0657
19 | 1.5828 | 0.07491 | 0.0042 | 21.1294
19.5 | 1.5844 | 0.08048 | 0.0028 | 19.6869
20 | 1.5827 | 0.08661 | 0.001 | 18.2739

## 101. Re 8M Mach 0.25 (1)
BIGFOIL.COM POLAR EXPORT
la2573a
LA2573A |  |  |  | Cl Max: | 1.47 | at alpha= | 16 | deg
JavaFoil+Calcfoil stall+Eppler ext transition |  |  |  | L/D Max: | 152.132 | at alpha= | 7 | deg
Re: | 8000000 |  |  | Cd Min: | 0.00415 | at alpha= | 2.5 | deg
Mach: | 0.25 |  |  | Cl=0 at alpha= | -0.45161 | deg
|  |  |  | @ Cl=0.1, Cd= | 0.0063145
|  |  |  | @ Cl=0.4, Cd= | 0.0042016
|  |  |  | @ Cl=0.6, Cd= | 0.004711
alpha (deg) | Cl | Cd | Cm | Cl/Cd
-14 | -0.717 | 0.0936 | 0.01 | -7.656
-13.5 | -0.735 | 0.08903 | 0.01 | -8.252
-13 | -0.749 | 0.08439 | 0.01 | -8.87
-12.5 | -0.759 | 0.07871 | 0.01 | -9.648
-12 | -0.766 | 0.07302 | 0.011 | -10.49
-11.5 | -0.768 | 0.06956 | 0.011 | -11.033
-11 | -0.766 | 0.06475 | 0.011 | -11.825
-10.5 | -0.763 | 0.05824 | 0.012 | -13.1
-10 | -0.752 | 0.0548 | 0.013 | -13.721
-9.5 | -0.747 | 0.04629 | 0.014 | -16.139
-9 | -0.87 | 0.01018 | 0.02 | -85.47
-8.5 | -0.841 | 0.0086 | 0.021 | -97.793
-8 | -0.807 | 0.00824 | 0.021 | -97.899
-7.5 | -0.769 | 0.00878 | 0.021 | -87.569
-7 | -0.727 | 0.00857 | 0.021 | -84.899
-6.5 | -0.683 | 0.00827 | 0.022 | -82.568
-6 | -0.636 | 0.00799 | 0.022 | -79.59
-5.5 | -0.586 | 0.00776 | 0.022 | -75.536
-5 | -0.534 | 0.00766 | 0.022 | -69.711
-4.5 | -0.481 | 0.00745 | 0.022 | -64.531
-4 | -0.425 | 0.00727 | 0.022 | -58.479
-3.5 | -0.368 | 0.00701 | 0.023 | -52.548
-3 | -0.31 | 0.00688 | 0.023 | -45.082
-2.5 | -0.251 | 0.00679 | 0.023 | -36.947
-2 | -0.191 | 0.00667 | 0.023 | -28.593
-1.5 | -0.13 | 0.00654 | 0.023 | -19.841
-1 | -0.068 | 0.00641 | 0.023 | -10.665
-0.5 | -0.006 | 0.00635 | 0.023 | -1.016
0 | 0.056 | 0.00635 | 0.023 | 8.8
0.5 | 0.118 | 0.0063 | 0.023 | 18.804
1 | 0.181 | 0.00625 | 0.023 | 28.97
1.5 | 0.244 | 0.00622 | 0.023 | 39.139
2 | 0.306 | 0.00624 | 0.023 | 49.038
2.5 | 0.368 | 0.00415 | 0.023 | 88.819
3 | 0.43 | 0.00425 | 0.023 | 101.297
3.5 | 0.492 | 0.00439 | 0.023 | 112.203
4 | 0.554 | 0.00457 | 0.023 | 121.249
4.5 | 0.616 | 0.00476 | 0.023 | 129.523
5 | 0.678 | 0.00492 | 0.023 | 137.879
5.5 | 0.739 | 0.00521 | 0.022 | 141.925
6 | 0.801 | 0.00549 | 0.022 | 145.903
6.5 | 0.861 | 0.00591 | 0.022 | 145.795
7 | 0.919 | 0.00604 | 0.022 | 152.132
7.5 | 0.975 | 0.00702 | 0.022 | 138.926
8 | 1.021 | 0.00791 | 0.021 | 129.068
8.5 | 1.057 | 0.00969 | 0.021 | 109.015
9 | 1.082 | 0.01417 | 0.02 | 76.359
9.5 | 1.118 | 0.01777 | 0.019 | 62.914
10 | 1.159 | 0.02014 | 0.019 | 57.571
10.5 | 1.201 | 0.02188 | 0.019 | 54.888
11 | 1.241 | 0.02375 | 0.018 | 52.241
11.5 | 1.278 | 0.02586 | 0.018 | 49.425
12 | 1.313 | 0.02797 | 0.018 | 46.936
12.5 | 1.346 | 0.02992 | 0.017 | 44.996
13 | 1.376 | 0.03236 | 0.017 | 42.508
13.5 | 1.403 | 0.03467 | 0.017 | 40.46
14 | 1.426 | 0.03743 | 0.016 | 38.11
14.5 | 1.444 | 0.04056 | 0.016 | 35.597
15 | 1.457 | 0.04329 | 0.016 | 33.661
15.5 | 1.466 | 0.04616 | 0.015 | 31.761
16 | 1.47 | 0.04948 | 0.015 | 29.706
16.5 | 1.47 | 0.05261 | 0.015 | 27.935
17 | 1.464 | 0.0564 | 0.014 | 25.966
17.5 | 1.454 | 0.06041 | 0.014 | 24.068
18 | 1.439 | 0.06366 | 0.013 | 22.613
18.5 | 1.42 | 0.06799 | 0.013 | 20.88
19 | 1.395 | 0.07196 | 0.013 | 19.386
19.5 | 1.365 | 0.07709 | 0.012 | 17.71
20 | 1.332 | 0.08189 | 0.012 | 16.259

## 102. Re 8M Mach 0.25 (2)
BIGFOIL.COM POLAR EXPORT
la2573a
LA2573A |  |  |  | Cl Max: | 1.5814 | at alpha= | 13.5 | deg
XFOIL ncrit=9 |  |  |  | L/D Max: | 171.023 | at alpha= | 5.5 | deg
Re: | 8000000 |  |  | Cd Min: | 0.23651 | at alpha= | -20 | deg
Mach: | 0.25 |  |  | Cl=0 at alpha= | -0.67734 | deg
|  |  |  | @ Cl=0.1, Cd= | 0.0061113
|  |  |  | @ Cl=0.4, Cd= | 0.0057148
|  |  |  | @ Cl=0.6, Cd= | 0.0039957
alpha (deg) | Cl | Cd | Cm | Cl/Cd
-20 | -0.8256 | 0.23651 | 0.0961 | -3.4908
-19.5 | -0.8104 | 0.22922 | 0.0914 | -3.5355
-19 | -0.792 | 0.22319 | 0.0873 | -3.5485
-18.5 | -0.773 | 0.21727 | 0.0834 | -3.5578
-18 | -0.759 | 0.20941 | 0.0786 | -3.6245
-17.5 | -0.7448 | 0.20157 | 0.0739 | -3.695
-16.5 | -1.4957 | 0.04252 | -0.0528 | -35.1764
-16 | -1.5466 | 0.03498 | -0.0504 | -44.2138
-15.5 | -1.5705 | 0.03059 | -0.0435 | -51.3403
-15 | -1.587 | 0.02725 | -0.0341 | -58.2385
-14.5 | -1.5812 | 0.02328 | -0.0274 | -67.921
-14 | -1.5554 | 0.02021 | -0.0219 | -76.9619
-13.5 | -1.5129 | 0.0183 | -0.0176 | -82.6721
-13 | -1.4635 | 0.01686 | -0.0139 | -86.8031
-12.5 | -1.4107 | 0.01569 | -0.0106 | -89.9108
-12 | -1.3553 | 0.01476 | -0.0077 | -91.8225
-11.5 | -1.2987 | 0.0139 | -0.005 | -93.4317
-11 | -1.2415 | 0.01309 | -0.0024 | -94.8434
-10.5 | -1.1833 | 0.0124 | -0.0001 | -95.4274
-10 | -1.1246 | 0.01177 | 0.002 | -95.548
-9.5 | -1.0654 | 0.01121 | 0.0039 | -95.0401
-9 | -1.0055 | 0.01073 | 0.0057 | -93.7092
-8.5 | -0.9456 | 0.01027 | 0.0073 | -92.074
-8 | -0.8865 | 0.00972 | 0.0089 | -91.2037
-7.5 | -0.8272 | 0.0092 | 0.0104 | -89.913
-7 | -0.767 | 0.00884 | 0.0117 | -86.7647
-6.5 | -0.7065 | 0.00853 | 0.0128 | -82.8253
-6 | -0.646 | 0.00824 | 0.0139 | -78.3981
-5.5 | -0.5854 | 0.00797 | 0.0148 | -73.4504
-5 | -0.5247 | 0.00773 | 0.0157 | -67.8784
-4.5 | -0.464 | 0.00752 | 0.0164 | -61.7021
-4 | -0.4037 | 0.00727 | 0.0172 | -55.5296
-3.5 | -0.3432 | 0.00706 | 0.0178 | -48.6119
-3 | -0.2825 | 0.00688 | 0.0183 | -41.061
-2.5 | -0.2216 | 0.00673 | 0.0188 | -32.9272
-2 | -0.1607 | 0.00658 | 0.0192 | -24.4225
-1.5 | -0.1 | 0.00643 | 0.0196 | -15.5521
-1 | -0.0393 | 0.00631 | 0.0199 | -6.2282
-0.5 | 0.0216 | 0.00623 | 0.0201 | 3.4671
0 | 0.0825 | 0.00614 | 0.0203 | 13.4365
0.5 | 0.1435 | 0.00604 | 0.0204 | 23.7583
1 | 0.2046 | 0.00596 | 0.0205 | 34.3289
1.5 | 0.2656 | 0.00589 | 0.0206 | 45.0934
2 | 0.3264 | 0.00584 | 0.0207 | 55.8904
2.5 | 0.3871 | 0.00576 | 0.0208 | 67.2049
3 | 0.4471 | 0.00555 | 0.0209 | 80.5586
3.5 | 0.5055 | 0.00521 | 0.0213 | 97.025
4 | 0.5525 | 0.00398 | 0.0235 | 138.8191
4.5 | 0.613 | 0.004 | 0.0237 | 153.25
5 | 0.6738 | 0.00413 | 0.0237 | 163.1477
5.5 | 0.7354 | 0.0043 | 0.0236 | 171.0233
6 | 0.7953 | 0.00473 | 0.0235 | 168.1395
6.5 | 0.8555 | 0.00512 | 0.0235 | 167.0898
7 | 0.9149 | 0.00562 | 0.0235 | 162.7936
7.5 | 0.9728 | 0.00625 | 0.0236 | 155.648
8 | 1.0281 | 0.00714 | 0.024 | 143.9916
8.5 | 1.0819 | 0.00813 | 0.0246 | 133.075
9 | 1.1361 | 0.009 | 0.0251 | 126.2333
9.5 | 1.1894 | 0.00982 | 0.0259 | 121.1202
10 | 1.2424 | 0.01055 | 0.0267 | 117.763
10.5 | 1.2944 | 0.01126 | 0.0277 | 114.9556
11 | 1.344 | 0.01199 | 0.0291 | 112.0934
11.5 | 1.4021 | 0.01286 | 0.0285 | 109.028
12 | 1.4748 | 0.0139 | 0.0247 | 106.1007
13 | 1.5725 | 0.01669 | 0.0244 | 94.2181
13.5 | 1.5814 | 0.02309 | 0.0194 | 68.4885
14 | 1.5697 | 0.03048 | 0.0169 | 51.4993
14.5 | 1.5465 | 0.03795 | 0.0157 | 40.751
15 | 1.5264 | 0.04493 | 0.0147 | 33.9728
15.5 | 1.5189 | 0.05106 | 0.0138 | 29.7474
16 | 1.5181 | 0.05684 | 0.0127 | 26.7083
16.5 | 1.5182 | 0.06262 | 0.0117 | 24.2447
17 | 1.5241 | 0.06779 | 0.0108 | 22.4827
17.5 | 1.5226 | 0.07398 | 0.0094 | 20.5812
18 | 1.5198 | 0.08038 | 0.0078 | 18.9077
18.5 | 1.5174 | 0.08684 | 0.0061 | 17.4735

## 103. Re 8M Mach 0.50 (1)
BIGFOIL.COM POLAR EXPORT
la2573a
LA2573A |  |  |  | Cl Max: | 1.223 | at alpha= | 11 | deg
JavaFoil+Calcfoil stall+Eppler ext transition |  |  |  | L/D Max: | 140.349 | at alpha= | 5 | deg
Re: | 8000000 |  |  | Cd Min: | 0.00456 | at alpha= | 3 | deg
Mach: | 0.5 |  |  | Cl=0 at alpha= | -0.44927 | deg
|  |  |  | @ Cl=0.1, Cd= | 0.0064674
|  |  |  | @ Cl=0.4, Cd= | 0.0064716
|  |  |  | @ Cl=0.6, Cd= | 0.0049426
alpha (deg) | Cl | Cd | Cm | Cl/Cd
-20 | -1.075 | 0.15143 | 0.008 | -7.096
-19.5 | -1.046 | 0.14808 | 0.008 | -7.062
-19 | -1.019 | 0.1424 | 0.009 | -7.155
-18.5 | -0.992 | 0.14011 | 0.009 | -7.083
-18 | -0.966 | 0.13583 | 0.009 | -7.112
-17.5 | -0.941 | 0.13395 | 0.01 | -7.024
-17 | -0.914 | 0.12384 | 0.01 | -7.38
-16.5 | -0.886 | 0.12017 | 0.01 | -7.373
-16 | -0.857 | 0.11813 | 0.01 | -7.258
-15.5 | -0.831 | 0.11416 | 0.01 | -7.277
-15 | -0.804 | 0.10629 | 0.011 | -7.564
-14.5 | -0.777 | 0.10296 | 0.011 | -7.548
-14 | -0.75 | 0.10164 | 0.011 | -7.38
-13.5 | -0.722 | 0.09782 | 0.011 | -7.384
-13 | -0.695 | 0.09133 | 0.011 | -7.613
-12.5 | -0.669 | 0.08048 | 0.012 | -8.309
-12 | -0.641 | 0.07629 | 0.012 | -8.407
-11.5 | -0.614 | 0.07065 | 0.012 | -8.697
-11 | -0.588 | 0.06622 | 0.013 | -8.88
-10.5 | -0.558 | 0.07714 | 0.012 | -7.228
-10 | -0.53 | 0.0674 | 0.012 | -7.87
-9.5 | -0.504 | 0.05996 | 0.012 | -8.405
-9 | -0.478 | 0.05454 | 0.013 | -8.759
-8.5 | -0.452 | 0.04976 | 0.014 | -9.08
-8 | -0.427 | 0.04421 | 0.015 | -9.67
-7.5 | -0.393 | 0.0521 | 0.012 | -7.536
-7 | -0.364 | 0.0512 | 0.012 | -7.112
-6.5 | -0.337 | 0.04638 | 0.012 | -7.266
-6 | -0.311 | 0.03944 | 0.014 | -7.894
-5.5 | -0.409 | 0.03844 | 0.014 | -10.652
-5 | -0.43 | 0.03001 | 0.017 | -14.341
-4.5 | -0.489 | 0.00815 | 0.025 | -59.959
-4 | -0.446 | 0.00795 | 0.025 | -56.071
-3.5 | -0.394 | 0.00764 | 0.025 | -51.571
-3 | -0.336 | 0.00738 | 0.025 | -45.518
-2.5 | -0.274 | 0.00711 | 0.025 | -38.59
-2 | -0.21 | 0.00692 | 0.025 | -30.354
-1.5 | -0.144 | 0.00683 | 0.026 | -21.024
-1 | -0.076 | 0.00668 | 0.026 | -11.354
-0.5 | -0.007 | 0.0066 | 0.026 | -1.088
0 | 0.062 | 0.0065 | 0.026 | 9.577
0.5 | 0.132 | 0.00644 | 0.026 | 20.514
1 | 0.202 | 0.0064 | 0.026 | 31.61
1.5 | 0.272 | 0.0064 | 0.026 | 42.462
2 | 0.341 | 0.00648 | 0.026 | 52.686
2.5 | 0.411 | 0.00647 | 0.026 | 63.479
3 | 0.48 | 0.00456 | 0.026 | 105.258
3.5 | 0.549 | 0.00478 | 0.026 | 114.966
4 | 0.618 | 0.005 | 0.025 | 123.517
4.5 | 0.687 | 0.00533 | 0.025 | 128.748
5 | 0.754 | 0.00537 | 0.025 | 140.349
5.5 | 0.82 | 0.00624 | 0.025 | 131.513
6 | 0.88 | 0.0069 | 0.025 | 127.548
6.5 | 0.928 | 0.00818 | 0.024 | 113.502
7 | 0.973 | 0.01017 | 0.023 | 95.686
7.5 | 1.018 | 0.01264 | 0.023 | 80.538
8 | 1.061 | 0.0157 | 0.022 | 67.558
8.5 | 1.094 | 0.0223 | 0.021 | 49.082
9 | 1.134 | 0.0257 | 0.021 | 44.149
9.5 | 1.172 | 0.02797 | 0.021 | 41.9
10 | 1.201 | 0.03056 | 0.02 | 39.312
10.5 | 1.22 | 0.03348 | 0.02 | 36.454
11 | 1.223 | 0.03674 | 0.02 | 33.275
11.5 | 1.197 | 0.04037 | 0.019 | 29.647
12 | 1.099 | 0.04525 | 0.019 | 24.288
12.5 | 0.788 | 0.05267 | 0.019 | 14.969
13 | 0.819 | 0.05296 | 0.018 | 15.465
13.5 | 0.845 | 0.05997 | 0.018 | 14.091
14 | 0.868 | 0.06927 | 0.017 | 12.538
14.5 | 0.901 | 0.06786 | 0.017 | 13.277
15 | 0.928 | 0.07412 | 0.017 | 12.52
15.5 | 0.957 | 0.07491 | 0.016 | 12.776
16 | 0.986 | 0.07928 | 0.016 | 12.436

## 104. Re 8M Mach 0.50 (2)
BIGFOIL.COM POLAR EXPORT
la2573a
LA2573A |  |  |  | Cl Max: | 1.3275 | at alpha= | 15.5 | deg
XFOIL ncrit=9 |  |  |  | L/D Max: | 187.265 | at alpha= | 5.5 | deg
Re: | 8000000 |  |  | Cd Min: | 0.25451 | at alpha= | -20 | deg
Mach: | 0.5 |  |  | Cl=0 at alpha= | -0.75527 | deg
|  |  |  | @ Cl=0.1, Cd= | 0.0063128
|  |  |  | @ Cl=0.4, Cd= | 0.0060246
|  |  |  | @ Cl=0.6, Cd= | 0.0055452
alpha (deg) | Cl | Cd | Cm | Cl/Cd
-20 | -0.722 | 0.25451 | 0.121 | -2.8368
-19.5 | -0.7044 | 0.24739 | 0.1171 | -2.8473
-19 | -0.6934 | 0.23694 | 0.1121 | -2.9265
-18.5 | -0.6754 | 0.23003 | 0.108 | -2.9361
-18 | -0.6575 | 0.22293 | 0.1039 | -2.9494
-17.5 | -0.6405 | 0.21549 | 0.0996 | -2.9723
-17 | -0.6266 | 0.20691 | 0.0948 | -3.0284
-16.5 | -0.7312 | 0.2153 | 0.0854 | -3.3962
-16 | -0.7065 | 0.20849 | 0.0812 | -3.3887
-15.5 | -0.6835 | 0.20094 | 0.0767 | -3.4015
-15 | -0.6615 | 0.19308 | 0.0721 | -3.426
-14.5 | -0.6446 | 0.18359 | 0.0667 | -3.5111
-14 | -0.6258 | 0.17504 | 0.0618 | -3.5752
-13.5 | -0.6029 | 0.16789 | 0.0577 | -3.591
-13 | -0.582 | 0.16018 | 0.0533 | -3.6334
-12.5 | -0.5622 | 0.15236 | 0.0489 | -3.6899
-12 | -0.5496 | 0.14281 | 0.0436 | -3.8485
-11.5 | -0.5379 | 0.13353 | 0.0383 | -4.0283
-11 | -0.5219 | 0.12554 | 0.0338 | -4.1572
-10.5 | -0.5075 | 0.11748 | 0.0293 | -4.3199
-10 | -0.4949 | 0.1093 | 0.0248 | -4.5279
-9.5 | -0.4876 | 0.10049 | 0.0197 | -4.8522
-9 | -0.4914 | 0.09029 | 0.0135 | -5.4425
-8.5 | -0.5016 | 0.07993 | 0.0068 | -6.2755
-8 | -0.5071 | 0.07102 | 0.001 | -7.1402
-7.5 | -0.529 | 0.06095 | -0.0082 | -8.6792
-7 | -0.5633 | 0.05333 | -0.0089 | -10.5625
-6.5 | -0.5754 | 0.04494 | -0.0093 | -12.8037
-6 | -0.5821 | 0.03558 | -0.0077 | -16.3603
-5.5 | -0.5985 | 0.02316 | -0.0034 | -25.842
-5 | -0.591 | 0.01317 | 0.0025 | -44.8747
-4.5 | -0.5343 | 0.0099 | 0.0065 | -53.9697
-4 | -0.4653 | 0.00866 | 0.0095 | -53.7298
-3.5 | -0.3934 | 0.00803 | 0.012 | -48.9913
-3 | -0.3216 | 0.00754 | 0.0141 | -42.6525
-2.5 | -0.2499 | 0.00718 | 0.0159 | -34.805
-2 | -0.178 | 0.00694 | 0.0173 | -25.6484
-1.5 | -0.1063 | 0.00676 | 0.0184 | -15.7249
-1 | -0.0348 | 0.0066 | 0.0194 | -5.2727
-0.5 | 0.0363 | 0.00642 | 0.0202 | 5.6542
0 | 0.1076 | 0.0063 | 0.0209 | 17.0794
0.5 | 0.1787 | 0.00621 | 0.0215 | 28.7762
1 | 0.2497 | 0.00616 | 0.0219 | 40.5357
1.5 | 0.3209 | 0.00609 | 0.0223 | 52.6929
2 | 0.3923 | 0.00603 | 0.0227 | 65.058
2.5 | 0.4636 | 0.00598 | 0.023 | 77.5251
3 | 0.5341 | 0.00589 | 0.0235 | 90.6791
3.5 | 0.6029 | 0.00553 | 0.0242 | 109.0235
4 | 0.6557 | 0.00422 | 0.0276 | 155.3791
4.5 | 0.7281 | 0.00434 | 0.0281 | 167.765
5 | 0.802 | 0.00448 | 0.0285 | 179.0179
5.5 | 0.8764 | 0.00468 | 0.0289 | 187.265
6 | 0.9491 | 0.00512 | 0.0295 | 185.3711
6.5 | 1.0213 | 0.00567 | 0.0303 | 180.1235
7 | 1.091 | 0.00652 | 0.0314 | 167.3313
7.5 | 1.1549 | 0.00787 | 0.0329 | 146.7471
8.5 | 1.2544 | 0.01196 | 0.0383 | 104.8829
9 | 1.2946 | 0.01414 | 0.0415 | 91.5559
10 | 1.2973 | 0.03337 | 0.0215 | 38.8762
10.5 | 1.2758 | 0.04029 | 0.0208 | 31.6654
11 | 1.2735 | 0.04599 | 0.0207 | 27.6908
11.5 | 1.2773 | 0.05152 | 0.0205 | 24.7923
12 | 1.2835 | 0.05705 | 0.0203 | 22.4978
12.5 | 1.29 | 0.06272 | 0.0199 | 20.5676
13 | 1.2994 | 0.06828 | 0.0195 | 19.0305
13.5 | 1.3069 | 0.07415 | 0.0189 | 17.6251
14 | 1.3133 | 0.08026 | 0.0181 | 16.3631
14.5 | 1.3195 | 0.08657 | 0.017 | 15.242
15 | 1.3248 | 0.09306 | 0.0159 | 14.236
15.5 | 1.3275 | 0.09999 | 0.0143 | 13.2763
16 | 1.3254 | 0.10754 | 0.0121 | 12.3247
16.5 | 1.3238 | 0.11527 | 0.0097 | 11.4843
17 | 1.3212 | 0.12322 | 0.007 | 10.7223
17.5 | 1.3164 | 0.13169 | 0.0036 | 9.9962
18 | 1.311 | 0.14032 | -0.0001 | 9.3429
18.5 | 1.3057 | 0.14929 | -0.0044 | 8.7461
19 | 1.2993 | 0.15858 | -0.0092 | 8.1933
19.5 | 1.2925 | 0.16818 | -0.0146 | 7.6852
20 | 1.2836 | 0.17842 | -0.0209 | 7.1943

## 105. Re 10M Mach 0.00 (1)
BIGFOIL.COM POLAR EXPORT
la2573a
LA2573A |  |  |  | Cl Max: | 1.579 | at alpha= | 19 | deg
JavaFoil+Calcfoil stall+Eppler ext transition |  |  |  | L/D Max: | 150.747 | at alpha= | 7.5 | deg
Re: | 10000000 |  |  | Cd Min: | 0.00414 | at alpha= | 3 | deg
Mach: | 0 |  |  | Cl=0 at alpha= | -0.45 | deg
|  |  |  | @ Cl=0.1, Cd= | 0.0060647
|  |  |  | @ Cl=0.4, Cd= | 0.0041598
|  |  |  | @ Cl=0.6, Cd= | 0.004581
alpha (deg) | Cl | Cd | Cm | Cl/Cd
-16.5 | -0.908 | 0.10692 | 0.009 | -8.495
-16 | -0.91 | 0.1039 | 0.009 | -8.755
-15.5 | -0.917 | 0.09337 | 0.01 | -9.82
-15 | -0.914 | 0.09126 | 0.01 | -10.012
-14.5 | -0.911 | 0.08655 | 0.01 | -10.531
-14 | -0.908 | 0.08133 | 0.011 | -11.169
-13.5 | -0.904 | 0.07558 | 0.011 | -11.961
-13 | -0.898 | 0.06974 | 0.012 | -12.882
-12.5 | -0.896 | 0.06115 | 0.013 | -14.651
-12 | -0.902 | 0.04803 | 0.014 | -18.786
-11.5 | -1.011 | 0.01293 | 0.018 | -78.177
-11 | -1.01 | 0.01063 | 0.019 | -94.981
-10.5 | -0.986 | 0.00807 | 0.019 | -122.154
-10 | -0.958 | 0.00793 | 0.019 | -120.857
-9.5 | -0.927 | 0.00841 | 0.02 | -110.233
-9 | -0.893 | 0.00803 | 0.02 | -111.1
-8.5 | -0.854 | 0.00862 | 0.02 | -99.107
-8 | -0.813 | 0.0084 | 0.02 | -96.782
-7.5 | -0.769 | 0.00807 | 0.021 | -95.27
-7 | -0.724 | 0.0079 | 0.021 | -91.664
-6.5 | -0.676 | 0.00773 | 0.021 | -87.477
-6 | -0.627 | 0.00756 | 0.021 | -82.921
-5.5 | -0.576 | 0.00737 | 0.021 | -78.196
-5 | -0.524 | 0.00721 | 0.021 | -72.663
-4.5 | -0.47 | 0.00707 | 0.022 | -66.452
-4 | -0.415 | 0.00693 | 0.022 | -59.83
-3.5 | -0.359 | 0.00674 | 0.022 | -53.178
-3 | -0.302 | 0.00654 | 0.022 | -46.094
-2.5 | -0.244 | 0.00647 | 0.022 | -37.687
-2 | -0.185 | 0.00636 | 0.022 | -29.086
-1.5 | -0.126 | 0.00628 | 0.022 | -20.07
-1 | -0.066 | 0.0062 | 0.022 | -10.688
-0.5 | -0.006 | 0.00617 | 0.022 | -1.013
0 | 0.054 | 0.00611 | 0.022 | 8.86
0.5 | 0.115 | 0.00605 | 0.022 | 18.969
1 | 0.175 | 0.00609 | 0.022 | 28.782
1.5 | 0.236 | 0.00601 | 0.022 | 39.229
2 | 0.296 | 0.00598 | 0.022 | 49.558
2.5 | 0.357 | 0.00421 | 0.022 | 84.672
3 | 0.417 | 0.00414 | 0.022 | 100.708
3.5 | 0.477 | 0.00427 | 0.022 | 111.599
4 | 0.537 | 0.00445 | 0.022 | 120.821
4.5 | 0.597 | 0.00457 | 0.022 | 130.629
5 | 0.657 | 0.00479 | 0.022 | 137.111
5.5 | 0.717 | 0.00502 | 0.022 | 142.744
6 | 0.776 | 0.00532 | 0.022 | 145.902
6.5 | 0.835 | 0.00568 | 0.021 | 146.956
7 | 0.893 | 0.00607 | 0.021 | 146.991
7.5 | 0.948 | 0.00629 | 0.021 | 150.747
8 | 1.001 | 0.00735 | 0.021 | 136.27
8.5 | 1.043 | 0.00833 | 0.02 | 125.211
9 | 1.064 | 0.01234 | 0.02 | 86.226
9.5 | 1.103 | 0.01489 | 0.019 | 74.039
10 | 1.145 | 0.01643 | 0.019 | 69.72
10.5 | 1.188 | 0.01797 | 0.018 | 66.101
11 | 1.228 | 0.01962 | 0.018 | 62.597
11.5 | 1.267 | 0.02149 | 0.018 | 58.967
12 | 1.305 | 0.0233 | 0.018 | 55.998
12.5 | 1.341 | 0.02515 | 0.017 | 53.327
13 | 1.375 | 0.0273 | 0.017 | 50.366
13.5 | 1.408 | 0.02917 | 0.017 | 48.261
14 | 1.437 | 0.03178 | 0.016 | 45.214
14.5 | 1.464 | 0.03426 | 0.016 | 42.719
15 | 1.487 | 0.03661 | 0.015 | 40.62
15.5 | 1.508 | 0.03926 | 0.015 | 38.411
16 | 1.527 | 0.04144 | 0.015 | 36.848
16.5 | 1.542 | 0.04442 | 0.014 | 34.719
17 | 1.555 | 0.04728 | 0.014 | 32.891
17.5 | 1.564 | 0.05057 | 0.014 | 30.939
18 | 1.572 | 0.05362 | 0.013 | 29.316
18.5 | 1.577 | 0.05674 | 0.013 | 27.786
19 | 1.579 | 0.05984 | 0.012 | 26.386
19.5 | 1.578 | 0.0638 | 0.012 | 24.732
20 | 1.574 | 0.06796 | 0.012 | 23.166

## 106. Re 10M Mach 0.00 (2)
BIGFOIL.COM POLAR EXPORT
la2573a
LA2573A |  |  |  | Cl Max: | 1.701 | at alpha= | 16 | deg
XFOIL ncrit=9 |  |  |  | L/D Max: | 165.373 | at alpha= | 5 | deg
Re: | 10000000 |  |  | Cd Min: | 0.07881 | at alpha= | 20 | deg
Mach: | 0 |  |  | Cl=0 at alpha= | -0.64983 | deg
|  |  |  | @ Cl=0.1, Cd= | 0.0058229
|  |  |  | @ Cl=0.4, Cd= | 0.0054272
|  |  |  | @ Cl=0.6, Cd= | 0.0038299
alpha (deg) | Cl | Cd | Cm | Cl/Cd
-20 | -1.9768 | 0.02139 | -0.0293 | -92.417
-19.5 | -1.9554 | 0.02045 | -0.0241 | -95.6186
-19 | -1.9308 | 0.01953 | -0.0191 | -98.8633
-18.5 | -1.8947 | 0.01865 | -0.0159 | -101.5925
-18 | -1.8548 | 0.01788 | -0.0132 | -103.736
-17.5 | -1.8162 | 0.01753 | -0.0102 | -103.6052
-17 | -1.7729 | 0.01694 | -0.0079 | -104.6576
-16.5 | -1.7282 | 0.01631 | -0.0058 | -105.9595
-16 | -1.6844 | 0.01547 | -0.0036 | -108.8817
-15.5 | -1.6381 | 0.01474 | -0.0017 | -111.133
-15 | -1.5903 | 0.0141 | 0 | -112.7872
-14.5 | -1.5412 | 0.01351 | 0.0016 | -114.0785
-14 | -1.4911 | 0.01297 | 0.0031 | -114.9653
-13.5 | -1.4401 | 0.01248 | 0.0044 | -115.3926
-13 | -1.3884 | 0.01201 | 0.0057 | -115.6037
-12.5 | -1.336 | 0.01158 | 0.0069 | -115.3713
-12 | -1.283 | 0.01118 | 0.008 | -114.7585
-11.5 | -1.2295 | 0.01079 | 0.009 | -113.9481
-11 | -1.1755 | 0.01043 | 0.01 | -112.7037
-10.5 | -1.1211 | 0.01009 | 0.0109 | -111.11
-10 | -1.0663 | 0.00978 | 0.0118 | -109.0286
-9.5 | -1.0112 | 0.00947 | 0.0126 | -106.7793
-9 | -0.9556 | 0.00918 | 0.0133 | -104.0959
-8.5 | -0.9002 | 0.00884 | 0.0141 | -101.8326
-8 | -0.8447 | 0.0085 | 0.0148 | -99.3765
-7.5 | -0.7887 | 0.00823 | 0.0154 | -95.8323
-7 | -0.7323 | 0.00799 | 0.016 | -91.6521
-6.5 | -0.6755 | 0.00775 | 0.0166 | -87.1613
-6 | -0.6185 | 0.00754 | 0.017 | -82.0292
-5.5 | -0.5613 | 0.00734 | 0.0175 | -76.4714
-5 | -0.504 | 0.00716 | 0.0179 | -70.3911
-4.5 | -0.4465 | 0.00701 | 0.0183 | -63.6947
-4 | -0.3891 | 0.00682 | 0.0186 | -57.0528
-3.5 | -0.3314 | 0.00665 | 0.019 | -49.8346
-3 | -0.2735 | 0.00649 | 0.0192 | -42.1418
-2.5 | -0.2154 | 0.00636 | 0.0195 | -33.8679
-2 | -0.1572 | 0.00624 | 0.0197 | -25.1923
-1.5 | -0.0991 | 0.00612 | 0.0198 | -16.1928
-1 | -0.0409 | 0.00602 | 0.02 | -6.794
0 | 0.0759 | 0.00586 | 0.0202 | 12.9522
0.5 | 0.1344 | 0.00577 | 0.0202 | 23.2929
1 | 0.1929 | 0.00569 | 0.0202 | 33.9016
1.5 | 0.2514 | 0.00564 | 0.0202 | 44.5745
2 | 0.3097 | 0.0056 | 0.0202 | 55.3036
2.5 | 0.3681 | 0.00551 | 0.0202 | 66.8058
3 | 0.4259 | 0.00536 | 0.0202 | 79.459
3.5 | 0.4825 | 0.00514 | 0.0204 | 93.8716
4 | 0.5379 | 0.00476 | 0.0206 | 113.0042
4.5 | 0.5857 | 0.00381 | 0.0223 | 153.727
5 | 0.6433 | 0.00389 | 0.0224 | 165.3728
5.5 | 0.7005 | 0.00425 | 0.0222 | 164.8235
6 | 0.7575 | 0.00462 | 0.022 | 163.961
6.5 | 0.8144 | 0.00501 | 0.0219 | 162.5549
7 | 0.8707 | 0.00548 | 0.0217 | 158.8869
8 | 0.9799 | 0.00677 | 0.0216 | 144.7415
8.5 | 1.0328 | 0.00748 | 0.0217 | 138.0749
9 | 1.0857 | 0.00814 | 0.0219 | 133.3784
9.5 | 1.1385 | 0.00876 | 0.022 | 129.9658
10 | 1.1911 | 0.0093 | 0.0222 | 128.0753
10.5 | 1.2426 | 0.00984 | 0.0224 | 126.2805
11 | 1.2937 | 0.01038 | 0.0227 | 124.6339
11.5 | 1.3433 | 0.01091 | 0.0233 | 123.1256
12 | 1.3913 | 0.01148 | 0.024 | 121.1934
12.5 | 1.4564 | 0.01215 | 0.0208 | 119.8683
13.5 | 1.5688 | 0.01369 | 0.0178 | 114.5946
14 | 1.6116 | 0.01458 | 0.0185 | 110.535
14.5 | 1.6507 | 0.01572 | 0.0193 | 105.0064
15 | 1.6867 | 0.01706 | 0.02 | 98.8687
15.5 | 1.6964 | 0.02215 | 0.0162 | 76.5869
16 | 1.701 | 0.02815 | 0.0131 | 60.4263
16.5 | 1.6868 | 0.03509 | 0.0114 | 48.0707
17 | 1.6636 | 0.04247 | 0.0101 | 39.1712
17.5 | 1.6467 | 0.04925 | 0.0089 | 33.4355
18 | 1.6365 | 0.05575 | 0.0075 | 29.3543
18.5 | 1.6318 | 0.06179 | 0.0061 | 26.4088
19 | 1.6373 | 0.06665 | 0.005 | 24.5656
19.5 | 1.6345 | 0.07268 | 0.0034 | 22.489
20 | 1.631 | 0.07881 | 0.0017 | 20.6953

## 107. Re 10M Mach 0.10 (1)
BIGFOIL.COM POLAR EXPORT
la2573a
LA2573A |  |  |  | Cl Max: | 1.56 | at alpha= | 18.5 | deg
JavaFoil+Calcfoil stall+Eppler ext transition |  |  |  | L/D Max: | 150.272 | at alpha= | 7.5 | deg
Re: | 10000000 |  |  | Cd Min: | 0.00412 | at alpha= | 3 | deg
Mach: | 0.1 |  |  | Cl=0 at alpha= | -0.45 | deg
|  |  |  | @ Cl=0.1, Cd= | 0.0060674
|  |  |  | @ Cl=0.4, Cd= | 0.0041543
|  |  |  | @ Cl=0.6, Cd= | 0.00459
alpha (deg) | Cl | Cd | Cm | Cl/Cd
-15.5 | -0.887 | 0.09604 | 0.01 | -9.24
-15 | -0.894 | 0.08736 | 0.01 | -10.233
-14.5 | -0.888 | 0.0886 | 0.01 | -10.028
-14 | -0.889 | 0.08202 | 0.011 | -10.84
-13.5 | -0.885 | 0.07842 | 0.011 | -11.279
-13 | -0.881 | 0.0723 | 0.011 | -12.186
-12.5 | -0.878 | 0.06496 | 0.012 | -13.51
-12 | -0.872 | 0.05848 | 0.013 | -14.906
-11.5 | -0.862 | 0.05321 | 0.013 | -16.195
-11 | -0.968 | 0.01424 | 0.018 | -67.983
-10.5 | -0.98 | 0.00817 | 0.019 | -120.026
-10 | -0.953 | 0.00803 | 0.019 | -118.744
-9.5 | -0.924 | 0.00852 | 0.02 | -108.368
-9 | -0.891 | 0.00811 | 0.02 | -109.878
-8.5 | -0.854 | 0.00871 | 0.02 | -97.945
-8 | -0.813 | 0.0084 | 0.02 | -96.743
-7.5 | -0.77 | 0.00817 | 0.021 | -94.26
-7 | -0.725 | 0.00789 | 0.021 | -91.856
-6.5 | -0.678 | 0.00777 | 0.021 | -87.249
-6 | -0.629 | 0.00758 | 0.021 | -82.99
-5.5 | -0.578 | 0.0074 | 0.021 | -78.127
-5 | -0.525 | 0.00726 | 0.022 | -72.396
-4.5 | -0.472 | 0.00706 | 0.022 | -66.79
-4 | -0.416 | 0.00693 | 0.022 | -60.082
-3.5 | -0.36 | 0.00679 | 0.022 | -53.072
-3 | -0.303 | 0.00656 | 0.022 | -46.147
-2.5 | -0.245 | 0.00648 | 0.022 | -37.805
-2 | -0.186 | 0.00635 | 0.022 | -29.292
-1.5 | -0.127 | 0.00629 | 0.022 | -20.123
-1 | -0.067 | 0.00621 | 0.022 | -10.725
-0.5 | -0.006 | 0.00616 | 0.022 | -1.02
0 | 0.054 | 0.00609 | 0.022 | 8.932
0.5 | 0.115 | 0.00606 | 0.022 | 19.04
1 | 0.176 | 0.00604 | 0.022 | 29.198
1.5 | 0.237 | 0.00606 | 0.022 | 39.121
2 | 0.298 | 0.00606 | 0.022 | 49.111
2.5 | 0.358 | 0.00423 | 0.022 | 84.756
3 | 0.419 | 0.00412 | 0.022 | 101.661
3.5 | 0.479 | 0.0043 | 0.022 | 111.617
4 | 0.54 | 0.00443 | 0.022 | 121.861
4.5 | 0.6 | 0.00459 | 0.022 | 130.771
5 | 0.66 | 0.00482 | 0.022 | 136.811
5.5 | 0.72 | 0.00504 | 0.022 | 142.863
6 | 0.78 | 0.00534 | 0.022 | 145.983
6.5 | 0.839 | 0.00569 | 0.022 | 147.368
7 | 0.897 | 0.00614 | 0.021 | 146.009
7.5 | 0.952 | 0.00634 | 0.021 | 150.272
8 | 1.004 | 0.00745 | 0.021 | 134.716
8.5 | 1.045 | 0.00855 | 0.021 | 122.221
9 | 1.066 | 0.01281 | 0.02 | 83.237
9.5 | 1.105 | 0.01526 | 0.019 | 72.436
10 | 1.148 | 0.01681 | 0.019 | 68.314
10.5 | 1.19 | 0.01838 | 0.019 | 64.752
11 | 1.231 | 0.02006 | 0.018 | 61.377
11.5 | 1.27 | 0.02183 | 0.018 | 58.168
12 | 1.307 | 0.02384 | 0.018 | 54.811
12.5 | 1.343 | 0.02568 | 0.017 | 52.292
13 | 1.376 | 0.02785 | 0.017 | 49.412
13.5 | 1.408 | 0.02979 | 0.017 | 47.278
14 | 1.437 | 0.03243 | 0.016 | 44.311
14.5 | 1.462 | 0.03499 | 0.016 | 41.789
15 | 1.485 | 0.03734 | 0.016 | 39.768
15.5 | 1.505 | 0.04007 | 0.015 | 37.55
16 | 1.521 | 0.0426 | 0.015 | 35.715
16.5 | 1.535 | 0.0453 | 0.014 | 33.893
17 | 1.546 | 0.04824 | 0.014 | 32.05
17.5 | 1.553 | 0.05163 | 0.014 | 30.081
18 | 1.558 | 0.05475 | 0.013 | 28.46
18.5 | 1.56 | 0.05836 | 0.013 | 26.731
19 | 1.559 | 0.06186 | 0.013 | 25.208
19.5 | 1.556 | 0.06522 | 0.012 | 23.857
20 | 1.549 | 0.06935 | 0.012 | 22.337

## 108. Re 10M Mach 0.10 (2)
BIGFOIL.COM POLAR EXPORT
la2573a
LA2573A |  |  |  | Cl Max: | 1.6874 | at alpha= | 15.5 | deg
XFOIL ncrit=9 |  |  |  | L/D Max: | 166.179 | at alpha= | 5 | deg
Re: | 10000000 |  |  | Cd Min: | 0.08195 | at alpha= | 20 | deg
Mach: | 0.1 |  |  | Cl=0 at alpha= | -0.65306 | deg
|  |  |  | @ Cl=0.1, Cd= | 0.0058246
|  |  |  | @ Cl=0.4, Cd= | 0.00544
|  |  |  | @ Cl=0.6, Cd= | 0.0038421
alpha (deg) | Cl | Cd | Cm | Cl/Cd
-20 | -1.9726 | 0.02339 | -0.0391 | -84.3352
-19.5 | -1.9532 | 0.02207 | -0.0339 | -88.5002
-19 | -1.9352 | 0.02089 | -0.0279 | -92.6376
-18.5 | -1.9092 | 0.01988 | -0.0227 | -96.0362
-17.5 | -1.8341 | 0.0185 | -0.0156 | -99.1405
-17 | -1.7912 | 0.01779 | -0.0129 | -100.6858
-16.5 | -1.7458 | 0.01714 | -0.0105 | -101.8553
-16 | -1.6996 | 0.01644 | -0.0081 | -103.382
-15.5 | -1.6537 | 0.01559 | -0.0058 | -106.0744
-15 | -1.6065 | 0.01476 | -0.0036 | -108.8415
-14.5 | -1.5574 | 0.01404 | -0.0016 | -110.9259
-14 | -1.5069 | 0.01341 | 0.0002 | -112.3714
-13.5 | -1.4553 | 0.01285 | 0.0019 | -113.2529
-13 | -1.4028 | 0.01233 | 0.0034 | -113.7713
-12.5 | -1.3497 | 0.01186 | 0.0048 | -113.8027
-12 | -1.2959 | 0.01142 | 0.0061 | -113.4764
-11.5 | -1.2416 | 0.011 | 0.0073 | -112.8727
-11 | -1.1869 | 0.0106 | 0.0085 | -111.9717
-10.5 | -1.1317 | 0.01024 | 0.0096 | -110.5176
-10 | -1.0761 | 0.0099 | 0.0106 | -108.697
-9.5 | -1.0202 | 0.00957 | 0.0115 | -106.604
-9 | -0.9639 | 0.00928 | 0.0124 | -103.8685
-8.5 | -0.9074 | 0.009 | 0.0132 | -100.8222
-8 | -0.8515 | 0.0086 | 0.0141 | -99.0116
-7.5 | -0.7949 | 0.0083 | 0.0148 | -95.7711
-7 | -0.738 | 0.00804 | 0.0155 | -91.791
-6.5 | -0.6806 | 0.0078 | 0.0161 | -87.2564
-6 | -0.6231 | 0.00757 | 0.0167 | -82.3118
-5.5 | -0.5654 | 0.00737 | 0.0172 | -76.7164
-5 | -0.5075 | 0.00719 | 0.0176 | -70.5841
-4.5 | -0.4495 | 0.00703 | 0.0181 | -63.9403
-4 | -0.3915 | 0.00685 | 0.0185 | -57.1533
-3.5 | -0.3335 | 0.00666 | 0.0189 | -50.0751
-3 | -0.2751 | 0.0065 | 0.0192 | -42.3231
-2.5 | -0.2166 | 0.00637 | 0.0194 | -34.0031
-2 | -0.158 | 0.00625 | 0.0196 | -25.28
-1.5 | -0.0994 | 0.00614 | 0.0198 | -16.1889
-1 | -0.0408 | 0.00603 | 0.02 | -6.7662
0 | 0.0768 | 0.00586 | 0.0202 | 13.1058
0.5 | 0.1357 | 0.00577 | 0.0203 | 23.5182
1 | 0.1946 | 0.0057 | 0.0203 | 34.1404
1.5 | 0.2534 | 0.00565 | 0.0203 | 44.8496
2 | 0.3122 | 0.00561 | 0.0203 | 55.6506
2.5 | 0.3709 | 0.00551 | 0.0203 | 67.314
3 | 0.4291 | 0.00537 | 0.0203 | 79.9069
3.5 | 0.4862 | 0.00515 | 0.0205 | 94.4078
4 | 0.5418 | 0.00475 | 0.0208 | 114.0632
4.5 | 0.59 | 0.00383 | 0.0225 | 154.047
5 | 0.6481 | 0.0039 | 0.0225 | 166.1795
5.5 | 0.7058 | 0.00425 | 0.0224 | 166.0706
6 | 0.7632 | 0.00464 | 0.0222 | 164.4828
6.5 | 0.8206 | 0.00503 | 0.0221 | 163.1412
7 | 0.8772 | 0.00552 | 0.022 | 158.913
7.5 | 0.933 | 0.0061 | 0.0219 | 152.9508
8 | 0.9871 | 0.00685 | 0.0219 | 144.1022
8.5 | 1.0402 | 0.00759 | 0.0222 | 137.0487
9 | 1.0937 | 0.00823 | 0.0223 | 132.8919
9.5 | 1.1467 | 0.00889 | 0.0225 | 128.9876
10 | 1.1997 | 0.00943 | 0.0227 | 127.2216
10.5 | 1.2514 | 0.01 | 0.0231 | 125.14
11 | 1.3028 | 0.01055 | 0.0235 | 123.4882
11.5 | 1.3527 | 0.01109 | 0.0241 | 121.9748
12 | 1.4018 | 0.01167 | 0.0248 | 120.12
12.5 | 1.4686 | 0.01242 | 0.0214 | 118.2448
13.5 | 1.5796 | 0.01405 | 0.0189 | 112.427
14 | 1.6213 | 0.01508 | 0.0198 | 107.5133
14.5 | 1.6593 | 0.01637 | 0.0205 | 101.3622
15 | 1.6769 | 0.01979 | 0.0192 | 84.7347
15.5 | 1.6874 | 0.02585 | 0.0148 | 65.2766
16 | 1.6796 | 0.03241 | 0.0129 | 51.8235
16.5 | 1.6606 | 0.03947 | 0.0116 | 42.0725
17 | 1.6359 | 0.04695 | 0.0103 | 34.8435
17.5 | 1.6252 | 0.05343 | 0.009 | 30.4174
18 | 1.6181 | 0.05971 | 0.0076 | 27.0993
18.5 | 1.6225 | 0.06477 | 0.0066 | 25.0502
19 | 1.6198 | 0.07078 | 0.005 | 22.885
19.5 | 1.6175 | 0.07683 | 0.0034 | 21.053
20 | 1.6227 | 0.08195 | 0.0021 | 19.8011

## 109. Re 10M Mach 0.25 (1)
BIGFOIL.COM POLAR EXPORT
la2573a
LA2573A |  |  |  | Cl Max: | 1.473 | at alpha= | 16 | deg
JavaFoil+Calcfoil stall+Eppler ext transition |  |  |  | L/D Max: | 151.126 | at alpha= | 7 | deg
Re: | 10000000 |  |  | Cd Min: | 0.00419 | at alpha= | 3 | deg
Mach: | 0.25 |  |  | Cl=0 at alpha= | -0.45161 | deg
|  |  |  | @ Cl=0.1, Cd= | 0.0060874
|  |  |  | @ Cl=0.4, Cd= | 0.004219
|  |  |  | @ Cl=0.6, Cd= | 0.0046484
alpha (deg) | Cl | Cd | Cm | Cl/Cd
-14.5 | -0.694 | 0.09955 | 0.009 | -6.973
-14 | -0.717 | 0.09186 | 0.01 | -7.809
-13.5 | -0.735 | 0.08803 | 0.01 | -8.348
-13 | -0.749 | 0.0825 | 0.01 | -9.082
-12.5 | -0.761 | 0.07647 | 0.011 | -9.946
-12 | -0.767 | 0.07142 | 0.011 | -10.746
-11.5 | -0.769 | 0.06775 | 0.011 | -11.347
-11 | -0.768 | 0.06314 | 0.012 | -12.157
-10.5 | -0.766 | 0.05621 | 0.013 | -13.627
-10 | -0.757 | 0.0517 | 0.013 | -14.647
-9.5 | -0.878 | 0.01146 | 0.02 | -76.59
-9 | -0.869 | 0.00996 | 0.02 | -87.301
-8.5 | -0.842 | 0.00829 | 0.021 | -101.546
-8 | -0.807 | 0.00797 | 0.021 | -101.258
-7.5 | -0.769 | 0.00844 | 0.021 | -91.085
-7 | -0.727 | 0.00826 | 0.021 | -88.09
-6.5 | -0.683 | 0.00801 | 0.022 | -85.317
-6 | -0.636 | 0.00775 | 0.022 | -82.085
-5.5 | -0.586 | 0.00751 | 0.022 | -78.077
-5 | -0.534 | 0.00736 | 0.022 | -72.559
-4.5 | -0.481 | 0.00723 | 0.022 | -66.463
-4 | -0.425 | 0.00701 | 0.022 | -60.607
-3.5 | -0.368 | 0.00677 | 0.023 | -54.361
-3 | -0.31 | 0.00668 | 0.023 | -46.443
-2.5 | -0.251 | 0.00651 | 0.023 | -38.537
-2 | -0.191 | 0.00643 | 0.023 | -29.655
-1.5 | -0.13 | 0.00631 | 0.023 | -20.571
-1 | -0.068 | 0.00624 | 0.023 | -10.952
-0.5 | -0.006 | 0.0062 | 0.023 | -1.039
0 | 0.056 | 0.00613 | 0.023 | 9.111
0.5 | 0.118 | 0.00607 | 0.023 | 19.508
1 | 0.181 | 0.00605 | 0.023 | 29.928
1.5 | 0.244 | 0.0061 | 0.023 | 39.927
2 | 0.306 | 0.00611 | 0.023 | 50.075
2.5 | 0.368 | 0.00425 | 0.023 | 86.538
3 | 0.43 | 0.00419 | 0.023 | 102.655
3.5 | 0.492 | 0.00434 | 0.023 | 113.407
4 | 0.554 | 0.0045 | 0.023 | 123.152
4.5 | 0.616 | 0.0047 | 0.023 | 130.998
5 | 0.678 | 0.00493 | 0.023 | 137.48
5.5 | 0.739 | 0.00517 | 0.022 | 143.077
6 | 0.801 | 0.00558 | 0.022 | 143.561
6.5 | 0.861 | 0.00596 | 0.022 | 144.512
7 | 0.919 | 0.00608 | 0.022 | 151.126
7.5 | 0.973 | 0.00717 | 0.022 | 135.643
8 | 1.016 | 0.00822 | 0.021 | 123.639
8.5 | 1.054 | 0.00998 | 0.021 | 105.686
9 | 1.078 | 0.01523 | 0.02 | 70.781
9.5 | 1.122 | 0.01698 | 0.02 | 66.072
10 | 1.163 | 0.01908 | 0.019 | 60.974
10.5 | 1.205 | 0.0208 | 0.019 | 57.924
11 | 1.244 | 0.02275 | 0.019 | 54.671
11.5 | 1.281 | 0.0247 | 0.018 | 51.873
12 | 1.316 | 0.02676 | 0.018 | 49.193
12.5 | 1.349 | 0.02877 | 0.018 | 46.908
13 | 1.379 | 0.03094 | 0.017 | 44.586
13.5 | 1.406 | 0.03349 | 0.017 | 41.981
14 | 1.43 | 0.03597 | 0.017 | 39.746
14.5 | 1.447 | 0.03897 | 0.016 | 37.124
15 | 1.46 | 0.04189 | 0.016 | 34.856
15.5 | 1.469 | 0.04465 | 0.015 | 32.895
16 | 1.473 | 0.04804 | 0.015 | 30.656
16.5 | 1.473 | 0.05082 | 0.015 | 28.973
17 | 1.467 | 0.05479 | 0.014 | 26.772
17.5 | 1.456 | 0.05825 | 0.014 | 25
18 | 1.442 | 0.06159 | 0.014 | 23.41
18.5 | 1.421 | 0.06602 | 0.013 | 21.526
19 | 1.397 | 0.07025 | 0.013 | 19.878
19.5 | 1.366 | 0.07602 | 0.012 | 17.974
20 | 1.333 | 0.08063 | 0.012 | 16.527

## 110. Re 10M Mach 0.25 (2)
BIGFOIL.COM POLAR EXPORT
la2573a
LA2573A |  |  |  | Cl Max: | 1.6223 | at alpha= | 13.5 | deg
XFOIL ncrit=9 |  |  |  | L/D Max: | 171.893 | at alpha= | 5.5 | deg
Re: | 10000000 |  |  | Cd Min: | 0.08295 | at alpha= | 18.5 | deg
Mach: | 0.25 |  |  | Cl=0 at alpha= | -0.66967 | deg
|  |  |  | @ Cl=0.1, Cd= | 0.0058603
|  |  |  | @ Cl=0.4, Cd= | 0.0055163
|  |  |  | @ Cl=0.6, Cd= | 0.0041217
alpha (deg) | Cl | Cd | Cm | Cl/Cd
-17.5 | -1.5687 | 0.04595 | -0.0566 | -34.1393
-17 | -1.621 | 0.03707 | -0.0578 | -43.7281
-16.5 | -1.6564 | 0.03147 | -0.0527 | -52.6343
-15.5 | -1.6762 | 0.02516 | -0.0358 | -66.6216
-15 | -1.6524 | 0.02255 | -0.0299 | -73.2772
-14.5 | -1.6162 | 0.02046 | -0.0249 | -78.9932
-14 | -1.5726 | 0.01874 | -0.0205 | -83.9168
-13.5 | -1.5235 | 0.01735 | -0.0167 | -87.8098
-13 | -1.4774 | 0.01552 | -0.0127 | -95.1933
-12.5 | -1.4241 | 0.01433 | -0.0093 | -99.3789
-12 | -1.3675 | 0.01343 | -0.0065 | -101.8243
-11.5 | -1.3093 | 0.0127 | -0.0038 | -103.0945
-11 | -1.2506 | 0.01204 | -0.0014 | -103.8704
-10.5 | -1.1913 | 0.01146 | 0.0008 | -103.9529
-10 | -1.1316 | 0.01092 | 0.0028 | -103.6264
-9.5 | -1.0716 | 0.01042 | 0.0047 | -102.8407
-9 | -1.0113 | 0.00998 | 0.0064 | -101.3327
-8.5 | -0.9509 | 0.00958 | 0.008 | -99.2589
-8 | -0.8904 | 0.00922 | 0.0095 | -96.5727
-7.5 | -0.8298 | 0.00889 | 0.0108 | -93.3408
-7 | -0.77 | 0.00843 | 0.0122 | -91.3405
-6.5 | -0.7095 | 0.00809 | 0.0133 | -87.7009
-6 | -0.6488 | 0.00781 | 0.0143 | -83.073
-5.5 | -0.588 | 0.00757 | 0.0153 | -77.675
-5 | -0.5272 | 0.00735 | 0.0161 | -71.7279
-4.5 | -0.4664 | 0.00717 | 0.0168 | -65.0488
-4 | -0.4055 | 0.00699 | 0.0175 | -58.0114
-3.5 | -0.3448 | 0.00677 | 0.0181 | -50.9306
-3 | -0.284 | 0.00658 | 0.0186 | -43.1611
-2.5 | -0.2231 | 0.00643 | 0.0191 | -34.6967
-2 | -0.1621 | 0.0063 | 0.0194 | -25.7302
-1.5 | -0.1011 | 0.0062 | 0.0198 | -16.3065
-1 | -0.0403 | 0.00608 | 0.0201 | -6.6283
-0.5 | 0.0207 | 0.00598 | 0.0203 | 3.4615
0 | 0.0819 | 0.00589 | 0.0204 | 13.9049
0.5 | 0.1429 | 0.00579 | 0.0206 | 24.6805
1 | 0.204 | 0.00574 | 0.0207 | 35.5401
1.5 | 0.265 | 0.0057 | 0.0207 | 46.4912
2 | 0.326 | 0.00563 | 0.0208 | 57.9041
2.5 | 0.387 | 0.00554 | 0.0208 | 69.8556
3 | 0.4474 | 0.00543 | 0.0209 | 82.3941
3.5 | 0.5067 | 0.00522 | 0.0211 | 97.069
4 | 0.5637 | 0.00471 | 0.0216 | 119.6815
4.5 | 0.6143 | 0.00389 | 0.0234 | 157.9177
5 | 0.6751 | 0.00396 | 0.0235 | 170.4798
5.5 | 0.7357 | 0.00428 | 0.0234 | 171.8925
6 | 0.7953 | 0.00471 | 0.0234 | 168.8535
6.5 | 0.8551 | 0.00514 | 0.0234 | 166.3619
7 | 0.914 | 0.00569 | 0.0234 | 160.6327
7.5 | 0.9716 | 0.00639 | 0.0236 | 152.0501
8 | 1.0276 | 0.00725 | 0.0239 | 141.7379
8.5 | 1.0823 | 0.00812 | 0.0244 | 133.2882
9 | 1.1376 | 0.00883 | 0.025 | 128.8335
9.5 | 1.1924 | 0.00956 | 0.0255 | 124.728
10 | 1.2471 | 0.0102 | 0.0262 | 122.2647
10.5 | 1.3002 | 0.01085 | 0.0271 | 119.8341
11 | 1.3524 | 0.0115 | 0.0281 | 117.6
11.5 | 1.401 | 0.01222 | 0.0297 | 114.6481
12 | 1.4635 | 0.01314 | 0.0281 | 111.3775
12.5 | 1.5367 | 0.01422 | 0.0242 | 108.0661
13.5 | 1.6223 | 0.01754 | 0.0247 | 92.4914
14 | 1.615 | 0.02616 | 0.018 | 61.7355
14.5 | 1.5991 | 0.0333 | 0.0165 | 48.021
15 | 1.5788 | 0.04036 | 0.0155 | 39.1179
15.5 | 1.5646 | 0.0468 | 0.0146 | 33.4316
16 | 1.5591 | 0.05285 | 0.0136 | 29.5005
16.5 | 1.5555 | 0.05894 | 0.0125 | 26.3912
17 | 1.5502 | 0.06533 | 0.0112 | 23.7288
17.5 | 1.5474 | 0.07157 | 0.0098 | 21.6208
18 | 1.554 | 0.07677 | 0.0088 | 20.2423
18.5 | 1.5537 | 0.08295 | 0.0072 | 18.7306

## 111. Re 10M Mach 0.50 (1)
BIGFOIL.COM POLAR EXPORT
la2573a
LA2573A |  |  |  | Cl Max: | 1.225 | at alpha= | 11 | deg
JavaFoil+Calcfoil stall+Eppler ext transition |  |  |  | L/D Max: | 141.545 | at alpha= | 5 | deg
Re: | 10000000 |  |  | Cd Min: | 0.00448 | at alpha= | 3 | deg
Mach: | 0.5 |  |  | Cl=0 at alpha= | -0.44927 | deg
|  |  |  | @ Cl=0.1, Cd= | 0.0063054
|  |  |  | @ Cl=0.4, Cd= | 0.0063621
|  |  |  | @ Cl=0.6, Cd= | 0.0048456
alpha (deg) | Cl | Cd | Cm | Cl/Cd
-20 | -1.076 | 0.15681 | 0.008 | -6.86
-19.5 | -1.049 | 0.15028 | 0.009 | -6.978
-19 | -1.021 | 0.14895 | 0.009 | -6.857
-18.5 | -0.994 | 0.1413 | 0.009 | -7.034
-18 | -0.968 | 0.13614 | 0.009 | -7.109
-17.5 | -0.941 | 0.12918 | 0.01 | -7.287
-17 | -0.915 | 0.1203 | 0.01 | -7.609
-16.5 | -0.887 | 0.11516 | 0.01 | -7.701
-16 | -0.858 | 0.11557 | 0.01 | -7.422
-15.5 | -0.831 | 0.10833 | 0.01 | -7.673
-15 | -0.805 | 0.09808 | 0.011 | -8.208
-14.5 | -0.778 | 0.09201 | 0.011 | -8.458
-14 | -0.75 | 0.1007 | 0.011 | -7.45
-13.5 | -0.723 | 0.09471 | 0.011 | -7.632
-13 | -0.696 | 0.08905 | 0.011 | -7.813
-12.5 | -0.67 | 0.0793 | 0.012 | -8.447
-12 | -0.644 | 0.07334 | 0.012 | -8.776
-11.5 | -0.617 | 0.06903 | 0.013 | -8.939
-11 | -0.591 | 0.06315 | 0.013 | -9.361
-10.5 | -0.558 | 0.07422 | 0.012 | -7.514
-10 | -0.531 | 0.06523 | 0.012 | -8.139
-9.5 | -0.505 | 0.05903 | 0.013 | -8.549
-9 | -0.479 | 0.05316 | 0.014 | -9.014
-8.5 | -0.455 | 0.04737 | 0.015 | -9.6
-8 | -0.442 | 0.03447 | 0.018 | -12.818
-7.5 | -0.393 | 0.0501 | 0.013 | -7.839
-7 | -0.364 | 0.05026 | 0.012 | -7.246
-6.5 | -0.337 | 0.04546 | 0.013 | -7.416
-6 | -0.312 | 0.03851 | 0.014 | -8.1
-5.5 | -0.41 | 0.03752 | 0.014 | -10.938
-5 | -0.516 | 0.00747 | 0.025 | -69.146
-4.5 | -0.489 | 0.00787 | 0.025 | -62.096
-4 | -0.446 | 0.00767 | 0.025 | -58.123
-3.5 | -0.394 | 0.00742 | 0.025 | -53.1
-3 | -0.336 | 0.00717 | 0.025 | -46.869
-2.5 | -0.274 | 0.00689 | 0.025 | -39.833
-2 | -0.21 | 0.00674 | 0.025 | -31.132
-1.5 | -0.144 | 0.00664 | 0.026 | -21.633
-1 | -0.076 | 0.00647 | 0.026 | -11.726
-0.5 | -0.007 | 0.00638 | 0.026 | -1.124
0 | 0.062 | 0.0063 | 0.026 | 9.878
0.5 | 0.132 | 0.00631 | 0.026 | 20.927
1 | 0.202 | 0.00626 | 0.026 | 32.309
1.5 | 0.272 | 0.00629 | 0.026 | 43.243
2 | 0.341 | 0.00632 | 0.026 | 54.015
2.5 | 0.411 | 0.00637 | 0.026 | 64.458
3 | 0.48 | 0.00448 | 0.026 | 107.11
3.5 | 0.549 | 0.00472 | 0.026 | 116.451
4 | 0.618 | 0.00489 | 0.025 | 126.416
4.5 | 0.687 | 0.00528 | 0.025 | 130.06
5 | 0.754 | 0.00533 | 0.025 | 141.545
5.5 | 0.82 | 0.00626 | 0.025 | 131.066
6 | 0.878 | 0.007 | 0.025 | 125.425
6.5 | 0.926 | 0.00842 | 0.024 | 109.963
7 | 0.972 | 0.01044 | 0.023 | 93.083
7.5 | 1.016 | 0.01305 | 0.023 | 77.843
8 | 1.061 | 0.01583 | 0.022 | 67.031
8.5 | 1.096 | 0.02208 | 0.022 | 49.611
9 | 1.137 | 0.02465 | 0.021 | 46.13
9.5 | 1.174 | 0.02696 | 0.021 | 43.562
10 | 1.204 | 0.02956 | 0.021 | 40.719
10.5 | 1.223 | 0.03238 | 0.02 | 37.758
11 | 1.225 | 0.03558 | 0.02 | 34.426
11.5 | 1.199 | 0.03898 | 0.019 | 30.752
12 | 1.101 | 0.04388 | 0.019 | 25.092
12.5 | 0.79 | 0.051 | 0.019 | 15.487
13 | 0.82 | 0.05145 | 0.018 | 15.946
13.5 | 0.846 | 0.05828 | 0.018 | 14.523
14 | 0.87 | 0.06654 | 0.017 | 13.081
14.5 | 0.903 | 0.06507 | 0.017 | 13.874
15 | 0.929 | 0.07263 | 0.017 | 12.788
15.5 | 0.959 | 0.07204 | 0.017 | 13.319
16 | 0.987 | 0.07699 | 0.016 | 12.823

## 112. Re 10M Mach 0.50 (2)
BIGFOIL.COM POLAR EXPORT
la2573a
LA2573A |  |  |  | Cl Max: | 1.3558 | at alpha= | 16 | deg
XFOIL ncrit=9 |  |  |  | L/D Max: | 194.634 | at alpha= | 5.5 | deg
Re: | 10000000 |  |  | Cd Min: | 0.27061 | at alpha= | -20 | deg
Mach: | 0.5 |  |  | Cl=0 at alpha= | -0.74615 | deg
|  |  |  | @ Cl=0.1, Cd= | 0.0060508
|  |  |  | @ Cl=0.4, Cd= | 0.0057888
|  |  |  | @ Cl=0.6, Cd= | 0.0054832
alpha (deg) | Cl | Cd | Cm | Cl/Cd
-20 | -0.8867 | 0.27061 | 0.1197 | -3.2767
-19.5 | -0.8648 | 0.26258 | 0.1146 | -3.2935
-19 | -0.8443 | 0.2538 | 0.1093 | -3.3266
-18.5 | -0.8222 | 0.24589 | 0.1043 | -3.3438
-18 | -0.798 | 0.23882 | 0.0998 | -3.3414
-17.5 | -0.7747 | 0.23132 | 0.0951 | -3.349
-17 | -0.7547 | 0.22249 | 0.0898 | -3.3921
-16.5 | -0.7349 | 0.21379 | 0.0846 | -3.4375
-16 | -0.7116 | 0.20652 | 0.0801 | -3.4457
-15.5 | -0.688 | 0.1992 | 0.0757 | -3.4538
-15 | -0.6659 | 0.1914 | 0.0711 | -3.4791
-14.5 | -0.6479 | 0.1824 | 0.066 | -3.5521
-14 | -0.6282 | 0.17417 | 0.0612 | -3.6068
-13.5 | -0.6098 | 0.16572 | 0.0563 | -3.6797
-13 | -0.5887 | 0.15814 | 0.052 | -3.7227
-12.5 | -0.5687 | 0.15044 | 0.0477 | -3.7802
-12 | -0.5548 | 0.14134 | 0.0425 | -3.9253
-11.5 | -0.5412 | 0.13256 | 0.0376 | -4.0827
-11 | -0.5348 | 0.12254 | 0.0317 | -4.3643
-10.5 | -0.5202 | 0.11458 | 0.0272 | -4.5401
-10 | -0.5075 | 0.10658 | 0.0227 | -4.7617
-9.5 | -0.5028 | 0.0975 | 0.0173 | -5.1569
-9 | -0.5074 | 0.08745 | 0.0111 | -5.8022
-8.5 | -0.5125 | 0.07809 | 0.0051 | -6.5629
-8 | -0.5405 | 0.06632 | -0.0038 | -8.1499
-7.5 | -0.5729 | 0.05654 | -0.0118 | -10.1326
-7 | -0.6006 | 0.04911 | -0.0108 | -12.2297
-6.5 | -0.6078 | 0.04081 | -0.01 | -14.8934
-6 | -0.6108 | 0.03151 | -0.0075 | -19.3843
-5.5 | -0.6262 | 0.01912 | -0.0022 | -32.751
-5 | -0.6059 | 0.01101 | 0.0035 | -55.0318
-4.5 | -0.5411 | 0.00895 | 0.0072 | -60.4581
-4 | -0.4699 | 0.00805 | 0.0102 | -58.3727
-3.5 | -0.3971 | 0.00754 | 0.0125 | -52.6658
-3 | -0.3243 | 0.00717 | 0.0145 | -45.2301
-2.5 | -0.2521 | 0.00688 | 0.0162 | -36.6424
-2 | -0.1801 | 0.00664 | 0.0176 | -27.1235
-1.5 | -0.1081 | 0.00645 | 0.0188 | -16.7597
-1 | -0.0363 | 0.00629 | 0.0197 | -5.7711
-0.5 | 0.0352 | 0.00616 | 0.0205 | 5.7143
0 | 0.1064 | 0.00604 | 0.0211 | 17.6159
0.5 | 0.1776 | 0.00599 | 0.0217 | 29.6494
1 | 0.2489 | 0.0059 | 0.0221 | 42.1864
1.5 | 0.3204 | 0.00584 | 0.0225 | 54.863
2 | 0.3918 | 0.00579 | 0.0228 | 67.6684
2.5 | 0.4631 | 0.00578 | 0.0231 | 80.1211
3 | 0.5345 | 0.00568 | 0.0235 | 94.1021
3.5 | 0.6044 | 0.00547 | 0.0241 | 110.4936
4 | 0.6574 | 0.0041 | 0.0273 | 160.3415
4.5 | 0.7301 | 0.00415 | 0.0278 | 175.9277
5 | 0.8029 | 0.00433 | 0.0284 | 185.4273
5.5 | 0.8778 | 0.00451 | 0.0287 | 194.6341
6 | 0.9497 | 0.00506 | 0.0293 | 187.6877
6.5 | 1.0214 | 0.00565 | 0.0301 | 180.7788
7 | 1.09 | 0.00657 | 0.0313 | 165.9056
7.5 | 1.1522 | 0.00802 | 0.033 | 143.6658
8 | 1.2064 | 0.00994 | 0.0353 | 121.3682
8.5 | 1.2608 | 0.01157 | 0.0378 | 108.9715
9 | 1.3082 | 0.01334 | 0.0409 | 98.066
9.5 | 1.3337 | 0.01635 | 0.0442 | 81.5719
11.5 | 1.3057 | 0.04948 | 0.0211 | 26.3884
12 | 1.3086 | 0.05524 | 0.0207 | 23.6894
12.5 | 1.3185 | 0.06055 | 0.0206 | 21.7754
13 | 1.3274 | 0.06612 | 0.0203 | 20.0756
13.5 | 1.3341 | 0.07201 | 0.0197 | 18.5266
14 | 1.3419 | 0.07795 | 0.019 | 17.2149
14.5 | 1.3503 | 0.08398 | 0.0182 | 16.0788
15 | 1.3515 | 0.09083 | 0.0169 | 14.8794
15.5 | 1.3544 | 0.09774 | 0.0153 | 13.8572
16 | 1.3558 | 0.10487 | 0.0135 | 12.9284
16.5 | 1.3554 | 0.11245 | 0.0113 | 12.0534
17 | 1.3536 | 0.12023 | 0.0087 | 11.2584
17.5 | 1.3491 | 0.12861 | 0.0055 | 10.4899
18 | 1.3435 | 0.13721 | 0.0018 | 9.7916
18.5 | 1.3366 | 0.1463 | -0.0025 | 9.136
19 | 1.3283 | 0.15583 | -0.0075 | 8.524
19.5 | 1.3187 | 0.1657 | -0.0132 | 7.9584
20 | 1.3095 | 0.17592 | -0.0194 | 7.4437

## 113. Re 12M Mach 0.00 (1)
BIGFOIL.COM POLAR EXPORT
la2573a
LA2573A |  |  |  | Cl Max: | 1.581 | at alpha= | 19 | deg
JavaFoil+Calcfoil stall+Eppler ext transition |  |  |  | L/D Max: | 148.605 | at alpha= | 7.5 | deg
Re: | 12000000 |  |  | Cd Min: | 0.00427 | at alpha= | 3.5 | deg
Mach: | 0 |  |  | Cl=0 at alpha= | -0.45 | deg
|  |  |  | @ Cl=0.1, Cd= | 0.0059474
|  |  |  | @ Cl=0.4, Cd= | 0.004625
|  |  |  | @ Cl=0.6, Cd= | 0.004571
alpha (deg) | Cl | Cd | Cm | Cl/Cd
-16.5 | -0.906 | 0.11017 | 0.009 | -8.224
-16 | -0.914 | 0.09958 | 0.01 | -9.176
-15.5 | -0.913 | 0.09655 | 0.01 | -9.458
-15 | -0.916 | 0.08888 | 0.01 | -10.308
-14.5 | -0.914 | 0.08424 | 0.011 | -10.853
-14 | -0.911 | 0.07891 | 0.011 | -11.551
-13.5 | -0.907 | 0.07352 | 0.011 | -12.334
-13 | -0.905 | 0.06567 | 0.012 | -13.778
-12.5 | -0.911 | 0.05303 | 0.013 | -17.176
-12 | -1.012 | 0.01552 | 0.017 | -65.17
-11.5 | -1.021 | 0.0117 | 0.018 | -87.284
-11 | -1.011 | 0.01018 | 0.019 | -99.279
-10.5 | -0.987 | 0.00782 | 0.019 | -126.123
-10 | -0.958 | 0.00842 | 0.019 | -113.823
-9.5 | -0.927 | 0.00816 | 0.02 | -113.631
-9 | -0.893 | 0.00785 | 0.02 | -113.712
-8.5 | -0.854 | 0.0084 | 0.02 | -101.708
-8 | -0.813 | 0.00811 | 0.02 | -100.218
-7.5 | -0.769 | 0.00787 | 0.021 | -97.779
-7 | -0.724 | 0.00768 | 0.021 | -94.233
-6.5 | -0.676 | 0.00753 | 0.021 | -89.884
-6 | -0.627 | 0.00735 | 0.021 | -85.312
-5.5 | -0.576 | 0.00718 | 0.021 | -80.236
-5 | -0.524 | 0.00704 | 0.021 | -74.363
-4.5 | -0.47 | 0.0069 | 0.022 | -68.043
-4 | -0.415 | 0.0067 | 0.022 | -61.92
-3.5 | -0.359 | 0.00657 | 0.022 | -54.578
-3 | -0.302 | 0.00643 | 0.022 | -46.902
-2.5 | -0.244 | 0.00634 | 0.022 | -38.466
-2 | -0.185 | 0.00626 | 0.022 | -29.58
-1.5 | -0.126 | 0.00616 | 0.022 | -20.451
-1 | -0.066 | 0.00607 | 0.022 | -10.918
-0.5 | -0.006 | 0.00602 | 0.022 | -1.039
0 | 0.054 | 0.00597 | 0.022 | 9.067
0.5 | 0.115 | 0.00594 | 0.022 | 19.303
1 | 0.175 | 0.00599 | 0.022 | 29.309
1.5 | 0.236 | 0.00589 | 0.022 | 40.049
2 | 0.296 | 0.00586 | 0.022 | 50.55
2.5 | 0.357 | 0.00484 | 0.022 | 73.757
3 | 0.417 | 0.00454 | 0.022 | 91.916
3.5 | 0.477 | 0.00427 | 0.022 | 111.734
4 | 0.537 | 0.00438 | 0.022 | 122.565
4.5 | 0.597 | 0.00456 | 0.022 | 130.827
5 | 0.657 | 0.00478 | 0.022 | 137.517
5.5 | 0.717 | 0.00505 | 0.022 | 141.75
6 | 0.776 | 0.00535 | 0.022 | 145.049
6.5 | 0.835 | 0.00569 | 0.021 | 146.583
7 | 0.893 | 0.00612 | 0.021 | 145.938
7.5 | 0.948 | 0.00638 | 0.021 | 148.605
8 | 1 | 0.00746 | 0.021 | 134.053
8.5 | 1.028 | 0.00999 | 0.02 | 102.916
9 | 1.065 | 0.01234 | 0.02 | 86.275
9.5 | 1.107 | 0.01411 | 0.019 | 78.439
10 | 1.15 | 0.01558 | 0.019 | 73.801
10.5 | 1.192 | 0.017 | 0.019 | 70.118
11 | 1.232 | 0.01883 | 0.018 | 65.419
11.5 | 1.271 | 0.02053 | 0.018 | 61.907
12 | 1.308 | 0.02234 | 0.018 | 58.577
12.5 | 1.345 | 0.02413 | 0.017 | 55.724
13 | 1.378 | 0.02616 | 0.017 | 52.691
13.5 | 1.411 | 0.02819 | 0.017 | 50.043
14 | 1.44 | 0.03073 | 0.016 | 46.86
14.5 | 1.467 | 0.03295 | 0.016 | 44.519
15 | 1.49 | 0.03547 | 0.016 | 42.004
15.5 | 1.511 | 0.03789 | 0.015 | 39.878
16 | 1.53 | 0.04025 | 0.015 | 38.007
16.5 | 1.545 | 0.0429 | 0.014 | 36.014
17 | 1.558 | 0.04575 | 0.014 | 34.049
17.5 | 1.567 | 0.04897 | 0.014 | 32.008
18 | 1.575 | 0.05193 | 0.013 | 30.326
18.5 | 1.58 | 0.05506 | 0.013 | 28.688
19 | 1.581 | 0.05871 | 0.013 | 26.924
19.5 | 1.58 | 0.06246 | 0.012 | 25.298
20 | 1.576 | 0.0667 | 0.012 | 23.628

## 114. Re 12M Mach 0.00 (2)
BIGFOIL.COM POLAR EXPORT
la2573a
LA2573A |  |  |  | Cl Max: | 1.7301 | at alpha= | 16 | deg
XFOIL ncrit=9 |  |  |  | L/D Max: | 166.71 | at alpha= | 5 | deg
Re: | 12000000 |  |  | Cd Min: | 0.07503 | at alpha= | 20 | deg
Mach: | 0 |  |  | Cl=0 at alpha= | -0.64359 | deg
|  |  |  | @ Cl=0.1, Cd= | 0.0056321
|  |  |  | @ Cl=0.4, Cd= | 0.0053112
|  |  |  | @ Cl=0.6, Cd= | 0.0038366
alpha (deg) | Cl | Cd | Cm | Cl/Cd
-18 | -1.8725 | 0.01711 | -0.0109 | -109.4389
-17.5 | -1.8296 | 0.01655 | -0.0086 | -110.5498
-17 | -1.7849 | 0.01596 | -0.0065 | -111.8358
-16.5 | -1.7384 | 0.01544 | -0.0046 | -112.5907
-16 | -1.6911 | 0.01489 | -0.0028 | -113.5729
-15.5 | -1.6432 | 0.01431 | -0.0011 | -114.8288
-15 | -1.5954 | 0.01364 | 0.0007 | -116.9648
-14.5 | -1.5461 | 0.01304 | 0.0023 | -118.566
-14 | -1.4959 | 0.01249 | 0.0037 | -119.7678
-13.5 | -1.4448 | 0.01198 | 0.0051 | -120.601
-13 | -1.3929 | 0.01152 | 0.0064 | -120.9115
-12.5 | -1.3404 | 0.01109 | 0.0075 | -120.8656
-12 | -1.2872 | 0.01069 | 0.0086 | -120.4116
-11.5 | -1.2334 | 0.01032 | 0.0096 | -119.5155
-11 | -1.1793 | 0.00998 | 0.0106 | -118.1663
-10.5 | -1.1246 | 0.00966 | 0.0114 | -116.4182
-10 | -1.0696 | 0.00935 | 0.0123 | -114.3957
-9.5 | -1.0143 | 0.00905 | 0.013 | -112.0773
-9 | -0.9585 | 0.00879 | 0.0138 | -109.0444
-8.5 | -0.9026 | 0.00854 | 0.0144 | -105.6909
-8 | -0.8466 | 0.00827 | 0.0151 | -102.37
-7.5 | -0.7906 | 0.00797 | 0.0157 | -99.197
-7 | -0.7341 | 0.00771 | 0.0163 | -95.214
-6.5 | -0.6773 | 0.00747 | 0.0169 | -90.6693
-6 | -0.6203 | 0.00726 | 0.0173 | -85.4408
-5.5 | -0.563 | 0.00708 | 0.0178 | -79.5198
-5 | -0.5056 | 0.00692 | 0.0182 | -73.0636
-4.5 | -0.448 | 0.00677 | 0.0185 | -66.1743
-4 | -0.3902 | 0.00662 | 0.0188 | -58.9426
-3.5 | -0.3325 | 0.00643 | 0.0192 | -51.7107
-3 | -0.2745 | 0.00627 | 0.0194 | -43.7799
-2.5 | -0.2164 | 0.00615 | 0.0197 | -35.187
-2 | -0.1582 | 0.00604 | 0.0198 | -26.1921
-1.5 | -0.0999 | 0.00596 | 0.02 | -16.7617
-1 | -0.0417 | 0.00585 | 0.0201 | -7.1282
-0.5 | 0.0168 | 0.00575 | 0.0202 | 2.9217
0 | 0.0754 | 0.00567 | 0.0203 | 13.2981
0.5 | 0.1339 | 0.00558 | 0.0203 | 23.9964
1 | 0.1925 | 0.00554 | 0.0203 | 34.7473
1.5 | 0.2509 | 0.0055 | 0.0203 | 45.6182
2 | 0.3095 | 0.00543 | 0.0203 | 56.9982
2.5 | 0.3679 | 0.00535 | 0.0203 | 68.7664
3 | 0.4258 | 0.00528 | 0.0203 | 80.6439
3.5 | 0.4832 | 0.0051 | 0.0203 | 94.7451
4 | 0.5398 | 0.00487 | 0.0204 | 110.8419
4.5 | 0.5877 | 0.00383 | 0.0219 | 153.4465
5 | 0.6435 | 0.00386 | 0.0223 | 166.7098
5.5 | 0.7002 | 0.00433 | 0.0221 | 161.709
6 | 0.7574 | 0.00467 | 0.022 | 162.1842
6.5 | 0.814 | 0.00509 | 0.0218 | 159.9214
7 | 0.8702 | 0.00553 | 0.0217 | 157.3599
7.5 | 0.9251 | 0.00616 | 0.0216 | 150.1786
8 | 0.9794 | 0.00682 | 0.0216 | 143.607
8.5 | 1.0332 | 0.00748 | 0.0216 | 138.1283
9 | 1.0868 | 0.00803 | 0.0217 | 135.3425
9.5 | 1.14 | 0.00857 | 0.0218 | 133.0222
10 | 1.1931 | 0.0091 | 0.0219 | 131.1099
10.5 | 1.2457 | 0.00959 | 0.022 | 129.8957
11 | 1.2971 | 0.01009 | 0.0223 | 128.553
11.5 | 1.3476 | 0.01062 | 0.0227 | 126.8927
12 | 1.3968 | 0.01111 | 0.0233 | 125.7246
12.5 | 1.4476 | 0.0117 | 0.0233 | 123.7265
13 | 1.515 | 0.0124 | 0.0196 | 122.1774
14 | 1.619 | 0.01402 | 0.0179 | 115.4779
14.5 | 1.6618 | 0.01492 | 0.0185 | 111.3807
15 | 1.7016 | 0.016 | 0.0191 | 106.35
15.5 | 1.7206 | 0.01863 | 0.0193 | 92.3564
16 | 1.7301 | 0.02484 | 0.0142 | 69.6498
16.5 | 1.7239 | 0.03134 | 0.012 | 55.0064
17 | 1.6998 | 0.03898 | 0.0105 | 43.607
17.5 | 1.6834 | 0.04554 | 0.0095 | 36.9653
18 | 1.6742 | 0.05169 | 0.0083 | 32.3892
18.5 | 1.6689 | 0.05769 | 0.0069 | 28.9288
19 | 1.6643 | 0.06378 | 0.0054 | 26.0944
19.5 | 1.66 | 0.06987 | 0.0039 | 23.7584
20 | 1.6632 | 0.07503 | 0.0026 | 22.1671

## 115. Re 12M Mach 0.10 (1)
BIGFOIL.COM POLAR EXPORT
la2573a
LA2573A |  |  |  | Cl Max: | 1.562 | at alpha= | 18.5 | deg
JavaFoil+Calcfoil stall+Eppler ext transition |  |  |  | L/D Max: | 146.538 | at alpha= | 7.5 | deg
Re: | 12000000 |  |  | Cd Min: | 0.00427 | at alpha= | 3.5 | deg
Mach: | 0.1 |  |  | Cl=0 at alpha= | -0.45 | deg
|  |  |  | @ Cl=0.1, Cd= | 0.0059574
|  |  |  | @ Cl=0.4, Cd= | 0.0046334
|  |  |  | @ Cl=0.6, Cd= | 0.00458
alpha (deg) | Cl | Cd | Cm | Cl/Cd
-16 | -0.882 | 0.1018 | 0.009 | -8.663
-15.5 | -0.887 | 0.09641 | 0.01 | -9.199
-15 | -0.898 | 0.08432 | 0.011 | -10.645
-14.5 | -0.89 | 0.08658 | 0.01 | -10.284
-14 | -0.891 | 0.08035 | 0.011 | -11.086
-13.5 | -0.887 | 0.07615 | 0.011 | -11.648
-13 | -0.884 | 0.07035 | 0.012 | -12.562
-12.5 | -0.885 | 0.06031 | 0.013 | -14.68
-12 | -0.887 | 0.05037 | 0.014 | -17.612
-11.5 | -0.877 | 0.04568 | 0.014 | -19.205
-11 | -0.992 | 0.01138 | 0.019 | -87.137
-10.5 | -0.981 | 0.00787 | 0.019 | -124.598
-10 | -0.954 | 0.00848 | 0.019 | -112.518
-9.5 | -0.924 | 0.00827 | 0.02 | -111.651
-9 | -0.891 | 0.00784 | 0.02 | -113.728
-8.5 | -0.854 | 0.00848 | 0.02 | -100.657
-8 | -0.813 | 0.0082 | 0.02 | -99.127
-7.5 | -0.77 | 0.00797 | 0.021 | -96.611
-7 | -0.725 | 0.00766 | 0.021 | -94.704
-6.5 | -0.678 | 0.00758 | 0.021 | -89.402
-6 | -0.629 | 0.00736 | 0.021 | -85.386
-5.5 | -0.578 | 0.00721 | 0.021 | -80.168
-5 | -0.525 | 0.00704 | 0.022 | -74.623
-4.5 | -0.472 | 0.0069 | 0.022 | -68.385
-4 | -0.416 | 0.00676 | 0.022 | -61.58
-3.5 | -0.36 | 0.00659 | 0.022 | -54.626
-3 | -0.303 | 0.00644 | 0.022 | -47.037
-2.5 | -0.245 | 0.00634 | 0.022 | -38.585
-2 | -0.186 | 0.00627 | 0.022 | -29.676
-1.5 | -0.127 | 0.00616 | 0.022 | -20.541
-1 | -0.067 | 0.00608 | 0.022 | -10.958
-0.5 | -0.006 | 0.006 | 0.022 | -1.046
0 | 0.054 | 0.00598 | 0.022 | 9.099
0.5 | 0.115 | 0.00595 | 0.022 | 19.375
1 | 0.176 | 0.00593 | 0.022 | 29.728
1.5 | 0.237 | 0.0059 | 0.022 | 40.194
2 | 0.298 | 0.00591 | 0.022 | 50.381
2.5 | 0.358 | 0.00484 | 0.022 | 74.034
3 | 0.419 | 0.00454 | 0.022 | 92.219
3.5 | 0.479 | 0.00427 | 0.022 | 112.326
4 | 0.54 | 0.0044 | 0.022 | 122.716
4.5 | 0.6 | 0.00458 | 0.022 | 130.978
5 | 0.66 | 0.00479 | 0.022 | 137.667
5.5 | 0.72 | 0.00508 | 0.022 | 141.876
6 | 0.78 | 0.00537 | 0.022 | 145.134
6.5 | 0.839 | 0.00574 | 0.022 | 146.079
7 | 0.897 | 0.00618 | 0.021 | 145.206
7.5 | 0.952 | 0.0065 | 0.021 | 146.538
8 | 1.003 | 0.00757 | 0.021 | 132.412
8.5 | 1.03 | 0.01031 | 0.02 | 99.886
9 | 1.067 | 0.01272 | 0.02 | 83.914
9.5 | 1.109 | 0.01446 | 0.019 | 76.711
10 | 1.152 | 0.01597 | 0.019 | 72.131
10.5 | 1.194 | 0.01743 | 0.019 | 68.509
11 | 1.234 | 0.01927 | 0.018 | 64.026
11.5 | 1.273 | 0.02103 | 0.018 | 60.543
12 | 1.31 | 0.02285 | 0.018 | 57.328
12.5 | 1.346 | 0.0247 | 0.017 | 54.499
13 | 1.38 | 0.02674 | 0.017 | 51.603
13.5 | 1.411 | 0.02881 | 0.017 | 48.986
14 | 1.44 | 0.0314 | 0.016 | 45.854
14.5 | 1.466 | 0.03363 | 0.016 | 43.579
15 | 1.488 | 0.03622 | 0.016 | 41.074
15.5 | 1.507 | 0.03867 | 0.015 | 38.978
16 | 1.524 | 0.04148 | 0.015 | 36.737
16.5 | 1.538 | 0.04382 | 0.014 | 35.099
17 | 1.549 | 0.04671 | 0.014 | 33.161
17.5 | 1.556 | 0.05039 | 0.014 | 30.873
18 | 1.561 | 0.05307 | 0.013 | 29.416
18.5 | 1.562 | 0.05671 | 0.013 | 27.552
19 | 1.562 | 0.06006 | 0.013 | 26
19.5 | 1.558 | 0.06387 | 0.012 | 24.393
20 | 1.551 | 0.06839 | 0.012 | 22.673

## 116. Re 12M Mach 0.10 (2)
BIGFOIL.COM POLAR EXPORT
la2573a
LA2573A |  |  |  | Cl Max: | 1.7152 | at alpha= | 15.5 | deg
XFOIL ncrit=9 |  |  |  | L/D Max: | 167.953 | at alpha= | 5 | deg
Re: | 12000000 |  |  | Cd Min: | 0.07957 | at alpha= | 20 | deg
Mach: | 0.1 |  |  | Cl=0 at alpha= | -0.64686 | deg
|  |  |  | @ Cl=0.1, Cd= | 0.0056378
|  |  |  | @ Cl=0.4, Cd= | 0.0053249
|  |  |  | @ Cl=0.6, Cd= | 0.0038173
alpha (deg) | Cl | Cd | Cm | Cl/Cd
-20 | -2.0093 | 0.02151 | -0.0355 | -93.4124
-19.5 | -1.989 | 0.02043 | -0.0298 | -97.3568
-19 | -1.9665 | 0.01945 | -0.024 | -101.1054
-18.5 | -1.93 | 0.0185 | -0.0204 | -104.3243
-18 | -1.8924 | 0.01806 | -0.0168 | -104.7841
-17.5 | -1.85 | 0.01736 | -0.0139 | -106.5668
-17 | -1.8053 | 0.01669 | -0.0113 | -108.1666
-16.5 | -1.7584 | 0.01608 | -0.009 | -109.3532
-16 | -1.7107 | 0.01545 | -0.0068 | -110.7249
-15.5 | -1.6617 | 0.01486 | -0.0048 | -111.8237
-14.5 | -1.5624 | 0.01359 | -0.001 | -114.9669
-14 | -1.5119 | 0.01293 | 0.0008 | -116.9296
-13.5 | -1.4602 | 0.01235 | 0.0025 | -118.2348
-13 | -1.4076 | 0.01183 | 0.004 | -118.9856
-12.5 | -1.3543 | 0.01135 | 0.0054 | -119.3216
-12 | -1.3003 | 0.01091 | 0.0067 | -119.1842
-11.5 | -1.2458 | 0.01051 | 0.0079 | -118.5347
-11 | -1.1908 | 0.01014 | 0.009 | -117.4359
-10.5 | -1.1354 | 0.00979 | 0.0101 | -115.9755
-10 | -1.0796 | 0.00946 | 0.0111 | -114.1226
-9.5 | -1.0235 | 0.00915 | 0.012 | -111.8579
-9 | -0.967 | 0.00887 | 0.0128 | -109.0192
-8.5 | -0.9103 | 0.00862 | 0.0136 | -105.6032
-8 | -0.8534 | 0.00837 | 0.0143 | -101.9594
-7.5 | -0.7968 | 0.00805 | 0.0151 | -98.9814
-7 | -0.7398 | 0.00776 | 0.0158 | -95.3351
-6.5 | -0.6824 | 0.00752 | 0.0164 | -90.7447
-6 | -0.6249 | 0.0073 | 0.017 | -85.6027
-5.5 | -0.5671 | 0.00711 | 0.0175 | -79.7609
-5 | -0.5091 | 0.00694 | 0.0179 | -73.3573
-4.5 | -0.451 | 0.00679 | 0.0183 | -66.4212
-4 | -0.3927 | 0.00663 | 0.0187 | -59.2308
-3.5 | -0.3345 | 0.00645 | 0.019 | -51.8605
-3 | -0.2761 | 0.00629 | 0.0194 | -43.8951
-2.5 | -0.2176 | 0.00616 | 0.0196 | -35.3247
-2 | -0.159 | 0.00605 | 0.0198 | -26.281
-1.5 | -0.1002 | 0.00597 | 0.02 | -16.7839
-1 | -0.0416 | 0.00586 | 0.0201 | -7.099
-0.5 | 0.0173 | 0.00576 | 0.0203 | 3.0035
0 | 0.0763 | 0.00567 | 0.0203 | 13.4568
0.5 | 0.1352 | 0.00559 | 0.0204 | 24.186
1 | 0.1941 | 0.00555 | 0.0204 | 34.973
1.5 | 0.253 | 0.00551 | 0.0204 | 45.9165
2 | 0.312 | 0.00543 | 0.0204 | 57.4586
2.5 | 0.3708 | 0.00536 | 0.0203 | 69.1791
3 | 0.4291 | 0.00529 | 0.0204 | 81.1153
3.5 | 0.4869 | 0.0051 | 0.0204 | 95.4706
4 | 0.5439 | 0.00488 | 0.0205 | 111.4549
4.5 | 0.5917 | 0.00381 | 0.0221 | 155.3018
5 | 0.6483 | 0.00386 | 0.0224 | 167.9534
5.5 | 0.7055 | 0.00434 | 0.0223 | 162.5576
6 | 0.7631 | 0.00469 | 0.0222 | 162.7079
6.5 | 0.8201 | 0.00511 | 0.022 | 160.4892
7 | 0.8768 | 0.00556 | 0.0219 | 157.6978
7.5 | 0.932 | 0.0062 | 0.0219 | 150.3226
8 | 0.9867 | 0.00688 | 0.0219 | 143.4157
8.5 | 1.041 | 0.00755 | 0.022 | 137.8808
9 | 1.0948 | 0.00813 | 0.0222 | 134.6617
9.5 | 1.1484 | 0.00869 | 0.0223 | 132.1519
10 | 1.202 | 0.00921 | 0.0225 | 130.5103
10.5 | 1.2549 | 0.00971 | 0.0227 | 129.2379
11 | 1.3067 | 0.01023 | 0.0231 | 127.7322
11.5 | 1.3572 | 0.01079 | 0.0236 | 125.7831
12 | 1.4065 | 0.0113 | 0.0243 | 124.469
13 | 1.528 | 0.01267 | 0.0202 | 120.5998
14 | 1.6299 | 0.01445 | 0.0191 | 112.7958
14.5 | 1.6723 | 0.01543 | 0.0198 | 108.3798
15 | 1.7099 | 0.01678 | 0.0204 | 101.9011
15.5 | 1.7152 | 0.02241 | 0.0165 | 76.5373
16 | 1.7142 | 0.02891 | 0.0135 | 59.2944
16.5 | 1.6969 | 0.036 | 0.012 | 47.1361
17 | 1.6715 | 0.04356 | 0.0107 | 38.3724
17.5 | 1.6595 | 0.04988 | 0.0097 | 33.2698
18 | 1.6539 | 0.05592 | 0.0084 | 29.5762
18.5 | 1.6494 | 0.06195 | 0.007 | 26.6247
19 | 1.6484 | 0.06766 | 0.0057 | 24.363
19.5 | 1.6503 | 0.07309 | 0.0043 | 22.579
20 | 1.6442 | 0.07957 | 0.0025 | 20.6636

## 117. Re 12M Mach 0.25 (1)
BIGFOIL.COM POLAR EXPORT
la2573a
LA2573A |  |  |  | Cl Max: | 1.475 | at alpha= | 16 | deg
JavaFoil+Calcfoil stall+Eppler ext transition |  |  |  | L/D Max: | 147.825 | at alpha= | 7 | deg
Re: | 12000000 |  |  | Cd Min: | 0.00427 | at alpha= | 3.5 | deg
Mach: | 0.25 |  |  | Cl=0 at alpha= | -0.45161 | deg
|  |  |  | @ Cl=0.1, Cd= | 0.0059774
|  |  |  | @ Cl=0.4, Cd= | 0.00468
|  |  |  | @ Cl=0.6, Cd= | 0.0046258
alpha (deg) | Cl | Cd | Cm | Cl/Cd
-14.5 | -0.694 | 0.10026 | 0.009 | -6.926
-14 | -0.717 | 0.09098 | 0.01 | -7.881
-13.5 | -0.735 | 0.0869 | 0.01 | -8.46
-13 | -0.75 | 0.08139 | 0.01 | -9.215
-12.5 | -0.761 | 0.07556 | 0.011 | -10.076
-12 | -0.769 | 0.07034 | 0.011 | -10.931
-11.5 | -0.771 | 0.06635 | 0.012 | -11.614
-11 | -0.769 | 0.06168 | 0.012 | -12.474
-10.5 | -0.771 | 0.05335 | 0.013 | -14.443
-10 | -0.762 | 0.04915 | 0.014 | -15.501
-9.5 | -0.89 | 0.01024 | 0.02 | -86.913
-9 | -0.871 | 0.00774 | 0.02 | -112.526
-8.5 | -0.842 | 0.00802 | 0.021 | -104.909
-8 | -0.807 | 0.00853 | 0.021 | -94.699
-7.5 | -0.769 | 0.00823 | 0.021 | -93.402
-7 | -0.728 | 0.00805 | 0.021 | -90.386
-6.5 | -0.683 | 0.0078 | 0.022 | -87.569
-6 | -0.636 | 0.00753 | 0.022 | -84.48
-5.5 | -0.586 | 0.00731 | 0.022 | -80.14
-5 | -0.534 | 0.00721 | 0.022 | -74.125
-4.5 | -0.481 | 0.00704 | 0.022 | -68.22
-4 | -0.425 | 0.00685 | 0.022 | -62.104
-3.5 | -0.368 | 0.00663 | 0.023 | -55.577
-3 | -0.31 | 0.00646 | 0.023 | -47.979
-2.5 | -0.251 | 0.00638 | 0.023 | -39.341
-2 | -0.191 | 0.00629 | 0.023 | -30.3
-1.5 | -0.13 | 0.0062 | 0.023 | -20.946
-1 | -0.068 | 0.00611 | 0.023 | -11.19
-0.5 | -0.006 | 0.00604 | 0.023 | -1.067
0 | 0.056 | 0.00602 | 0.023 | 9.28
0.5 | 0.118 | 0.00596 | 0.023 | 19.872
1 | 0.181 | 0.00596 | 0.023 | 30.368
1.5 | 0.244 | 0.00593 | 0.023 | 41.043
2 | 0.306 | 0.00599 | 0.023 | 51.098
2.5 | 0.368 | 0.00484 | 0.023 | 76.112
3 | 0.43 | 0.00453 | 0.023 | 94.949
3.5 | 0.492 | 0.00427 | 0.023 | 115.228
4 | 0.554 | 0.00447 | 0.023 | 123.894
4.5 | 0.616 | 0.00468 | 0.023 | 131.539
5 | 0.678 | 0.00491 | 0.023 | 138.181
5.5 | 0.739 | 0.00524 | 0.022 | 141.053
6 | 0.801 | 0.00559 | 0.022 | 143.359
6.5 | 0.861 | 0.00597 | 0.022 | 144.21
7 | 0.918 | 0.00621 | 0.022 | 147.825
7.5 | 0.971 | 0.00732 | 0.022 | 132.728
8 | 1.015 | 0.00838 | 0.021 | 121.035
8.5 | 1.041 | 0.01203 | 0.02 | 86.591
9 | 1.081 | 0.01458 | 0.02 | 74.156
9.5 | 1.124 | 0.01646 | 0.02 | 68.294
10 | 1.167 | 0.01824 | 0.019 | 63.962
10.5 | 1.208 | 0.01988 | 0.019 | 60.777
11 | 1.248 | 0.02173 | 0.019 | 57.418
11.5 | 1.285 | 0.02365 | 0.018 | 54.327
12 | 1.32 | 0.02564 | 0.018 | 51.478
12.5 | 1.353 | 0.02765 | 0.018 | 48.914
13 | 1.382 | 0.03001 | 0.017 | 46.046
13.5 | 1.409 | 0.03236 | 0.017 | 43.534
14 | 1.432 | 0.03472 | 0.017 | 41.258
14.5 | 1.45 | 0.03785 | 0.016 | 38.293
15 | 1.463 | 0.04055 | 0.016 | 36.066
15.5 | 1.472 | 0.04326 | 0.015 | 34.019
16 | 1.475 | 0.04652 | 0.015 | 31.705
16.5 | 1.475 | 0.04967 | 0.015 | 29.685
17 | 1.469 | 0.05318 | 0.014 | 27.616
17.5 | 1.459 | 0.05663 | 0.014 | 25.758
18 | 1.444 | 0.05986 | 0.014 | 24.124
18.5 | 1.423 | 0.06445 | 0.013 | 22.082
19 | 1.397 | 0.06957 | 0.013 | 20.085
19.5 | 1.368 | 0.07389 | 0.012 | 18.514
20 | 1.333 | 0.07942 | 0.012 | 16.789

## 118. Re 12M Mach 0.25 (2)
BIGFOIL.COM POLAR EXPORT
la2573a
LA2573A |  |  |  | Cl Max: | 1.6522 | at alpha= | 14 | deg
XFOIL ncrit=9 |  |  |  | L/D Max: | 173.599 | at alpha= | 5 | deg
Re: | 12000000 |  |  | Cd Min: | 0.22925 | at alpha= | -20 | deg
Mach: | 0.25 |  |  | Cl=0 at alpha= | -0.66367 | deg
|  |  |  | @ Cl=0.1, Cd= | 0.0056754
|  |  |  | @ Cl=0.4, Cd= | 0.0053847
|  |  |  | @ Cl=0.6, Cd= | 0.0041658
alpha (deg) | Cl | Cd | Cm | Cl/Cd
-20 | -0.8445 | 0.22925 | 0.0924 | -3.6838
-19.5 | -0.8247 | 0.22381 | 0.0886 | -3.6848
-18 | -1.6664 | 0.04227 | -0.0625 | -39.4228
-17.5 | -1.7056 | 0.03512 | -0.0615 | -48.5649
-17 | -1.7303 | 0.03033 | -0.0561 | -57.0491
-16.5 | -1.7466 | 0.0268 | -0.048 | -65.1716
-16 | -1.749 | 0.02431 | -0.0388 | -71.9457
-15.5 | -1.7223 | 0.02199 | -0.0328 | -78.322
-15 | -1.6858 | 0.01997 | -0.0276 | -84.4166
-14.5 | -1.6415 | 0.01835 | -0.023 | -89.455
-14 | -1.5924 | 0.01696 | -0.0189 | -93.8915
-13.5 | -1.5395 | 0.01584 | -0.0153 | -97.1907
-13 | -1.4848 | 0.01482 | -0.0119 | -100.1889
-12.5 | -1.4294 | 0.01381 | -0.0088 | -103.5047
-12 | -1.3741 | 0.01274 | -0.0058 | -107.8571
-11.5 | -1.3158 | 0.01201 | -0.0031 | -109.5587
-11 | -1.2566 | 0.01138 | -0.0008 | -110.4218
-10.5 | -1.1967 | 0.01084 | 0.0014 | -110.3967
-10 | -1.1364 | 0.01034 | 0.0034 | -109.9033
-9.5 | -1.076 | 0.00989 | 0.0053 | -108.7968
-9 | -1.0153 | 0.00949 | 0.007 | -106.9863
-8.5 | -0.9546 | 0.00913 | 0.0085 | -104.5564
-8 | -0.8937 | 0.00879 | 0.0099 | -101.6724
-7.5 | -0.8328 | 0.00848 | 0.0112 | -98.2075
-7 | -0.7718 | 0.00818 | 0.0124 | -94.3521
-6.5 | -0.7115 | 0.00782 | 0.0136 | -90.9847
-6 | -0.6508 | 0.00753 | 0.0147 | -86.4276
-5.5 | -0.59 | 0.0073 | 0.0156 | -80.8219
-5 | -0.5291 | 0.00709 | 0.0164 | -74.6262
-4.5 | -0.4681 | 0.0069 | 0.0171 | -67.8406
-4 | -0.407 | 0.00672 | 0.0177 | -60.5655
-3.5 | -0.3459 | 0.00656 | 0.0183 | -52.7287
-3 | -0.2851 | 0.00637 | 0.0188 | -44.7567
-2.5 | -0.2242 | 0.00622 | 0.0193 | -36.045
-2 | -0.1632 | 0.0061 | 0.0196 | -26.7541
-1.5 | -0.1021 | 0.00601 | 0.0199 | -16.9884
-1 | -0.0411 | 0.0059 | 0.0202 | -6.9661
-0.5 | 0.02 | 0.00578 | 0.0204 | 3.4602
0 | 0.0812 | 0.0057 | 0.0206 | 14.2456
0.5 | 0.1423 | 0.00562 | 0.0207 | 25.3203
1 | 0.2034 | 0.00558 | 0.0208 | 36.4516
1.5 | 0.2646 | 0.00553 | 0.0208 | 47.8481
2 | 0.3258 | 0.00545 | 0.0208 | 59.7798
2.5 | 0.3868 | 0.0054 | 0.0209 | 71.6296
3 | 0.4474 | 0.00533 | 0.0209 | 83.94
4 | 0.5665 | 0.00493 | 0.0213 | 114.9087
4.5 | 0.6156 | 0.00381 | 0.0232 | 161.5748
5 | 0.6753 | 0.00389 | 0.0234 | 173.599
5.5 | 0.7352 | 0.00436 | 0.0234 | 168.6239
6 | 0.7952 | 0.00477 | 0.0233 | 166.7086
6.5 | 0.8547 | 0.00522 | 0.0233 | 163.7356
7 | 0.9136 | 0.00573 | 0.0234 | 159.4415
7.5 | 0.9707 | 0.00647 | 0.0236 | 150.0309
8 | 1.0269 | 0.00729 | 0.0239 | 140.8642
8.5 | 1.0833 | 0.00802 | 0.0243 | 135.0748
9 | 1.1393 | 0.00868 | 0.0247 | 131.2558
9.5 | 1.1947 | 0.00932 | 0.0253 | 128.1867
10 | 1.2503 | 0.00992 | 0.0259 | 126.0383
10.5 | 1.3048 | 0.01052 | 0.0266 | 124.0304
11 | 1.3575 | 0.01117 | 0.0276 | 121.5309
11.5 | 1.4088 | 0.0118 | 0.0288 | 119.3898
12 | 1.4558 | 0.01257 | 0.0305 | 115.8154
12.5 | 1.5279 | 0.0135 | 0.0271 | 113.1778
13.5 | 1.6397 | 0.01622 | 0.0244 | 101.0912
14 | 1.6522 | 0.02196 | 0.0201 | 75.2368
14.5 | 1.6444 | 0.02923 | 0.0172 | 56.2573
15 | 1.622 | 0.03659 | 0.0161 | 44.3291
15.5 | 1.594 | 0.0443 | 0.0149 | 35.9819
16 | 1.5833 | 0.05067 | 0.0139 | 31.2473
16.5 | 1.5772 | 0.05694 | 0.0128 | 27.6993
17 | 1.576 | 0.06279 | 0.0117 | 25.0995
17.5 | 1.5809 | 0.06807 | 0.0108 | 23.2246
18 | 1.5795 | 0.07423 | 0.0094 | 21.2785
18.5 | 1.5785 | 0.08037 | 0.0079 | 19.6404
19 | 1.5835 | 0.08591 | 0.0066 | 18.4321

## 119. Re 12M Mach 0.50 (1)
BIGFOIL.COM POLAR EXPORT
la2573a
LA2573A |  |  |  | Cl Max: | 1.227 | at alpha= | 11 | deg
JavaFoil+Calcfoil stall+Eppler ext transition |  |  |  | L/D Max: | 139.69 | at alpha= | 5 | deg
Re: | 12000000 |  |  | Cd Min: | 0.0046 | at alpha= | 3 | deg
Mach: | 0.5 |  |  | Cl=0 at alpha= | -0.44927 | deg
|  |  |  | @ Cl=0.1, Cd= | 0.0061746
|  |  |  | @ Cl=0.4, Cd= | 0.0062711
|  |  |  | @ Cl=0.6, Cd= | 0.0048443
alpha (deg) | Cl | Cd | Cm | Cl/Cd
-20 | -1.075 | 0.17215 | 0.008 | -6.244
-19.5 | -1.048 | 0.16698 | 0.009 | -6.275
-19 | -1.021 | 0.16238 | 0.009 | -6.284
-18.5 | -0.993 | 0.16024 | 0.009 | -6.199
-18 | -0.968 | 0.14662 | 0.009 | -6.6
-17.5 | -0.941 | 0.13278 | 0.01 | -7.088
-17 | -0.915 | 0.12281 | 0.01 | -7.453
-16.5 | -0.887 | 0.11921 | 0.01 | -7.443
-16 | -0.86 | 0.11425 | 0.01 | -7.527
-15.5 | -0.833 | 0.10501 | 0.011 | -7.937
-15 | -0.807 | 0.09871 | 0.011 | -8.175
-14.5 | -0.781 | 0.09359 | 0.011 | -8.343
-14 | -0.75 | 0.10042 | 0.011 | -7.473
-13.5 | -0.723 | 0.09424 | 0.011 | -7.673
-13 | -0.696 | 0.08685 | 0.011 | -8.015
-12.5 | -0.671 | 0.07779 | 0.012 | -8.627
-12 | -0.645 | 0.07145 | 0.013 | -9.031
-11.5 | -0.619 | 0.06699 | 0.013 | -9.242
-11 | -0.594 | 0.06058 | 0.014 | -9.812
-10.5 | -0.558 | 0.07384 | 0.012 | -7.554
-10 | -0.531 | 0.06485 | 0.012 | -8.194
-9.5 | -0.506 | 0.05754 | 0.013 | -8.795
-9 | -0.481 | 0.05155 | 0.014 | -9.323
-8.5 | -0.458 | 0.04435 | 0.016 | -10.338
-8 | -0.516 | 0.01009 | 0.023 | -51.101
-7.5 | -0.393 | 0.0497 | 0.013 | -7.905
-7 | -0.364 | 0.04964 | 0.012 | -7.34
-6.5 | -0.337 | 0.04495 | 0.013 | -7.502
-6 | -0.313 | 0.03791 | 0.015 | -8.249
-5.5 | -0.411 | 0.03676 | 0.014 | -11.187
-5 | -0.516 | 0.008 | 0.025 | -64.555
-4.5 | -0.489 | 0.00764 | 0.025 | -63.999
-4 | -0.446 | 0.0074 | 0.025 | -60.281
-3.5 | -0.394 | 0.00723 | 0.025 | -54.466
-3 | -0.336 | 0.00697 | 0.025 | -48.198
-2.5 | -0.274 | 0.00669 | 0.025 | -41.009
-2 | -0.21 | 0.0066 | 0.025 | -31.794
-1.5 | -0.144 | 0.00651 | 0.026 | -22.073
-1 | -0.076 | 0.00629 | 0.026 | -12.054
-0.5 | -0.007 | 0.00621 | 0.026 | -1.156
0 | 0.062 | 0.00618 | 0.026 | 10.069
0.5 | 0.132 | 0.00617 | 0.026 | 21.427
1 | 0.202 | 0.00617 | 0.026 | 32.774
1.5 | 0.272 | 0.00615 | 0.026 | 44.165
2 | 0.341 | 0.00617 | 0.026 | 55.364
2.5 | 0.411 | 0.00629 | 0.026 | 65.262
3 | 0.48 | 0.0046 | 0.026 | 104.256
3.5 | 0.549 | 0.00463 | 0.026 | 118.547
4 | 0.618 | 0.00492 | 0.025 | 125.603
4.5 | 0.687 | 0.00523 | 0.025 | 131.213
5 | 0.754 | 0.0054 | 0.025 | 139.69
5.5 | 0.819 | 0.0063 | 0.025 | 129.975
6 | 0.875 | 0.00716 | 0.025 | 122.292
6.5 | 0.923 | 0.00866 | 0.024 | 106.642
7 | 0.969 | 0.01087 | 0.023 | 89.095
7.5 | 1.015 | 0.01329 | 0.023 | 76.379
8 | 1.052 | 0.01873 | 0.022 | 56.172
8.5 | 1.097 | 0.02177 | 0.022 | 50.405
9 | 1.14 | 0.02386 | 0.021 | 47.754
9.5 | 1.177 | 0.02614 | 0.021 | 45.009
10 | 1.206 | 0.02858 | 0.021 | 42.187
10.5 | 1.225 | 0.03138 | 0.02 | 39.022
11 | 1.227 | 0.03461 | 0.02 | 35.447
11.5 | 1.201 | 0.03793 | 0.02 | 31.656
12 | 1.103 | 0.04262 | 0.019 | 25.871
12.5 | 0.79 | 0.05062 | 0.019 | 15.607
13 | 0.821 | 0.05001 | 0.018 | 16.423
13.5 | 0.847 | 0.05644 | 0.018 | 15.013
14 | 0.871 | 0.06511 | 0.017 | 13.38
14.5 | 0.904 | 0.06272 | 0.017 | 14.417
15 | 0.93 | 0.0706 | 0.017 | 13.17
15.5 | 0.961 | 0.06944 | 0.017 | 13.837
16 | 0.989 | 0.07498 | 0.016 | 13.186

## 120. Re 12M Mach 0.50 (2)
BIGFOIL.COM POLAR EXPORT
la2573a
LA2573A |  |  |  | Cl Max: | 1.3854 | at alpha= | 16 | deg
XFOIL ncrit=9 |  |  |  | L/D Max: | 199.568 | at alpha= | 5.5 | deg
Re: | 12000000 |  |  | Cd Min: | 0.26946 | at alpha= | -20 | deg
Mach: | 0.5 |  |  | Cl=0 at alpha= | -0.73849 | deg
|  |  |  | @ Cl=0.1, Cd= | 0.0058768
|  |  |  | @ Cl=0.4, Cd= | 0.0056339
|  |  |  | @ Cl=0.6, Cd= | 0.0054185
alpha (deg) | Cl | Cd | Cm | Cl/Cd
-20 | -0.8888 | 0.26946 | 0.1192 | -3.2984
-19.5 | -0.8669 | 0.26147 | 0.1141 | -3.3155
-19 | -0.8461 | 0.25294 | 0.1089 | -3.3451
-18.5 | -0.8245 | 0.24482 | 0.1038 | -3.3678
-18 | -0.8004 | 0.23773 | 0.0992 | -3.3668
-17.5 | -0.7771 | 0.23023 | 0.0945 | -3.3753
-17 | -0.7567 | 0.22164 | 0.0893 | -3.4141
-16.5 | -0.7362 | 0.21326 | 0.0843 | -3.4521
-16 | -0.7155 | 0.20503 | 0.0793 | -3.4897
-15.5 | -0.6913 | 0.19795 | 0.075 | -3.4923
-15 | -0.6691 | 0.19024 | 0.0705 | -3.5171
-14.5 | -0.6517 | 0.18112 | 0.0652 | -3.5982
-14 | -0.6322 | 0.17291 | 0.0604 | -3.6562
-13.5 | -0.615 | 0.16415 | 0.0553 | -3.7466
-13 | -0.5938 | 0.15663 | 0.051 | -3.7911
-12.5 | -0.5738 | 0.14896 | 0.0467 | -3.852
-12 | -0.5607 | 0.13974 | 0.0414 | -4.0125
-11.5 | -0.5492 | 0.13058 | 0.0361 | -4.2059
-11 | -0.5449 | 0.12027 | 0.03 | -4.5306
-10.5 | -0.531 | 0.11226 | 0.0254 | -4.7301
-10 | -0.5205 | 0.10395 | 0.0206 | -5.0072
-9.5 | -0.5177 | 0.09472 | 0.015 | -5.4656
-9 | -0.524 | 0.08467 | 0.0086 | -6.1887
-8.5 | -0.5329 | 0.07499 | 0.0022 | -7.1063
-8 | -0.5627 | 0.06327 | -0.0077 | -8.8936
-7.5 | -0.601 | 0.05429 | -0.0125 | -11.0702
-7 | -0.6284 | 0.0459 | -0.0119 | -13.6906
-6.5 | -0.6336 | 0.03748 | -0.0104 | -16.905
-6 | -0.6331 | 0.02836 | -0.0071 | -22.3237
-5.5 | -0.6515 | 0.01565 | -0.001 | -41.6294
-5 | -0.6145 | 0.00981 | 0.0042 | -62.6402
-4.5 | -0.5459 | 0.00832 | 0.0078 | -65.613
-4 | -0.4733 | 0.00761 | 0.0106 | -62.1945
-3.5 | -0.3998 | 0.00719 | 0.013 | -55.605
-3 | -0.3266 | 0.00688 | 0.0149 | -47.4709
-2.5 | -0.2538 | 0.00665 | 0.0165 | -38.1654
-2 | -0.1815 | 0.0064 | 0.0179 | -28.3594
-1.5 | -0.1094 | 0.00621 | 0.019 | -17.6167
-1 | -0.0375 | 0.00607 | 0.0199 | -6.1779
-0.5 | 0.0342 | 0.00596 | 0.0207 | 5.7383
0 | 0.1054 | 0.00587 | 0.0213 | 17.9557
0.5 | 0.1769 | 0.00579 | 0.0218 | 30.5527
1 | 0.2484 | 0.00571 | 0.0222 | 43.5026
1.5 | 0.3199 | 0.00565 | 0.0226 | 56.6195
2 | 0.3913 | 0.00564 | 0.0229 | 69.3794
2.5 | 0.4629 | 0.00559 | 0.0232 | 82.8086
3 | 0.5345 | 0.00553 | 0.0235 | 96.6546
3.5 | 0.605 | 0.00541 | 0.0241 | 111.8299
4 | 0.6743 | 0.0051 | 0.0248 | 132.2157
4.5 | 0.7307 | 0.00404 | 0.0277 | 180.8663
5 | 0.8037 | 0.00416 | 0.0283 | 193.1971
5.5 | 0.8781 | 0.0044 | 0.0286 | 199.5682
6 | 0.9493 | 0.00506 | 0.0293 | 187.6087
6.5 | 1.0203 | 0.00577 | 0.0301 | 176.8284
7 | 1.0887 | 0.0067 | 0.0312 | 162.4925
8 | 1.2072 | 0.00982 | 0.0353 | 122.9328
8.5 | 1.2656 | 0.01123 | 0.0376 | 112.6981
9 | 1.319 | 0.01274 | 0.0404 | 103.5322
9.5 | 1.3596 | 0.01479 | 0.0437 | 91.927
11.5 | 1.3282 | 0.0479 | 0.0215 | 27.7286
12 | 1.3342 | 0.05333 | 0.0214 | 25.0178
12.5 | 1.3424 | 0.05876 | 0.0212 | 22.8455
13 | 1.3487 | 0.0645 | 0.0209 | 20.9101
13.5 | 1.3566 | 0.07024 | 0.0204 | 19.3138
14 | 1.3659 | 0.07602 | 0.0199 | 17.9676
14.5 | 1.3711 | 0.0823 | 0.019 | 16.6598
15 | 1.3752 | 0.08885 | 0.0178 | 15.4778
15.5 | 1.3796 | 0.09556 | 0.0165 | 14.437
16 | 1.3854 | 0.10221 | 0.0151 | 13.5544
16.5 | 1.3847 | 0.10975 | 0.0129 | 12.6169
17 | 1.3821 | 0.11759 | 0.0104 | 11.7536
17.5 | 1.377 | 0.12596 | 0.0072 | 10.932
18 | 1.3703 | 0.13466 | 0.0035 | 10.176
18.5 | 1.3616 | 0.14386 | -0.0009 | 9.4648
19 | 1.3527 | 0.15344 | -0.0059 | 8.8158
19.5 | 1.3413 | 0.16347 | -0.0117 | 8.2052
20 | 1.3301 | 0.17388 | -0.018 | 7.6495

## 121. Re 14M Mach 0.00 (1)
BIGFOIL.COM POLAR EXPORT
la2573a
LA2573A |  |  |  | Cl Max: | 1.582 | at alpha= | 18.5 | deg
JavaFoil+Calcfoil stall+Eppler ext transition |  |  |  | L/D Max: | 146.717 | at alpha= | 7.5 | deg
Re: | 14000000 |  |  | Cd Min: | 0.00455 | at alpha= | 4.5 | deg
Mach: | 0 |  |  | Cl=0 at alpha= | -0.45 | deg
|  |  |  | @ Cl=0.1, Cd= | 0.0058574
|  |  |  | @ Cl=0.4, Cd= | 0.0049893
|  |  |  | @ Cl=0.6, Cd= | 0.004563
alpha (deg) | Cl | Cd | Cm | Cl/Cd
-17 | -0.903 | 0.11286 | 0.009 | -7.998
-16.5 | -0.906 | 0.10868 | 0.009 | -8.337
-16 | -0.914 | 0.09901 | 0.01 | -9.231
-15.5 | -0.915 | 0.09443 | 0.01 | -9.692
-15 | -0.918 | 0.08684 | 0.01 | -10.576
-14.5 | -0.916 | 0.08294 | 0.011 | -11.039
-14 | -0.915 | 0.07645 | 0.011 | -11.962
-13.5 | -0.911 | 0.07056 | 0.012 | -12.914
-13 | -0.909 | 0.06326 | 0.012 | -14.363
-12.5 | -0.928 | 0.04493 | 0.014 | -20.65
-12 | -1.035 | 0.01235 | 0.018 | -83.785
-11.5 | -1.027 | 0.01097 | 0.018 | -93.557
-11 | -1.012 | 0.00798 | 0.019 | -126.775
-10.5 | -0.987 | 0.00833 | 0.019 | -118.514
-10 | -0.958 | 0.00818 | 0.019 | -117.137
-9.5 | -0.927 | 0.00793 | 0.02 | -116.869
-9 | -0.893 | 0.00843 | 0.02 | -105.96
-8.5 | -0.854 | 0.00822 | 0.02 | -103.976
-8 | -0.813 | 0.00791 | 0.02 | -102.815
-7.5 | -0.769 | 0.00768 | 0.021 | -100.234
-7 | -0.724 | 0.00746 | 0.021 | -96.999
-6.5 | -0.676 | 0.00738 | 0.021 | -91.686
-6 | -0.627 | 0.00719 | 0.021 | -87.279
-5.5 | -0.576 | 0.00704 | 0.021 | -81.795
-5 | -0.524 | 0.00688 | 0.021 | -76.135
-4.5 | -0.47 | 0.00674 | 0.022 | -69.741
-4 | -0.415 | 0.00656 | 0.022 | -63.233
-3.5 | -0.359 | 0.00643 | 0.022 | -55.815
-3 | -0.302 | 0.00629 | 0.022 | -47.928
-2.5 | -0.244 | 0.00623 | 0.022 | -39.092
-2 | -0.185 | 0.00614 | 0.022 | -30.151
-1.5 | -0.126 | 0.00603 | 0.022 | -20.89
-1 | -0.066 | 0.00595 | 0.022 | -11.136
-0.5 | -0.006 | 0.00592 | 0.022 | -1.056
0 | 0.054 | 0.00588 | 0.022 | 9.2
0.5 | 0.115 | 0.00585 | 0.022 | 19.628
1 | 0.175 | 0.00588 | 0.022 | 29.856
1.5 | 0.236 | 0.00582 | 0.022 | 40.552
2 | 0.296 | 0.00587 | 0.022 | 50.465
2.5 | 0.357 | 0.00519 | 0.022 | 68.683
3 | 0.417 | 0.00491 | 0.022 | 84.871
3.5 | 0.477 | 0.00477 | 0.022 | 100.016
4 | 0.537 | 0.00463 | 0.022 | 116.028
4.5 | 0.597 | 0.00455 | 0.022 | 131.23
5 | 0.657 | 0.00481 | 0.022 | 136.465
5.5 | 0.717 | 0.00509 | 0.022 | 140.858
6 | 0.776 | 0.0054 | 0.022 | 143.756
6.5 | 0.835 | 0.00579 | 0.021 | 144.057
7 | 0.893 | 0.00621 | 0.021 | 143.773
7.5 | 0.948 | 0.00646 | 0.021 | 146.717
8 | 0.998 | 0.00764 | 0.021 | 130.581
8.5 | 1.028 | 0.01009 | 0.02 | 101.845
9 | 1.066 | 0.01214 | 0.02 | 87.837
9.5 | 1.11 | 0.01346 | 0.019 | 82.483
10 | 1.153 | 0.0148 | 0.019 | 77.918
10.5 | 1.195 | 0.01638 | 0.019 | 72.943
11 | 1.235 | 0.01798 | 0.018 | 68.704
11.5 | 1.274 | 0.01965 | 0.018 | 64.842
12 | 1.311 | 0.02144 | 0.018 | 61.177
12.5 | 1.348 | 0.02318 | 0.017 | 58.134
13 | 1.381 | 0.02531 | 0.017 | 54.589
13.5 | 1.414 | 0.02717 | 0.017 | 52.039
14 | 1.443 | 0.02964 | 0.016 | 48.691
14.5 | 1.47 | 0.03201 | 0.016 | 45.907
15 | 1.493 | 0.03431 | 0.016 | 43.512
15.5 | 1.513 | 0.03695 | 0.015 | 40.957
16 | 1.532 | 0.03905 | 0.015 | 39.242
16.5 | 1.548 | 0.04161 | 0.014 | 37.204
17 | 1.56 | 0.04472 | 0.014 | 34.88
17.5 | 1.569 | 0.04799 | 0.014 | 32.704
18 | 1.577 | 0.05053 | 0.013 | 31.219
18.5 | 1.582 | 0.05381 | 0.013 | 29.395
19 | 1.582 | 0.05776 | 0.013 | 27.395
19.5 | 1.582 | 0.06095 | 0.012 | 25.96
20 | 1.578 | 0.0651 | 0.012 | 24.243

## 122. Re 14M Mach 0.00 (2)
BIGFOIL.COM POLAR EXPORT
la2573a
LA2573A |  |  |  | Cl Max: | 1.7538 | at alpha= | 16.5 | deg
XFOIL ncrit=9 |  |  |  | L/D Max: | 166.762 | at alpha= | 5 | deg
Re: | 14000000 |  |  | Cd Min: | 0.07322 | at alpha= | 20 | deg
Mach: | 0 |  |  | Cl=0 at alpha= | -0.63932 | deg
|  |  |  | @ Cl=0.1, Cd= | 0.0054944
|  |  |  | @ Cl=0.4, Cd= | 0.0052166
|  |  |  | @ Cl=0.6, Cd= | 0.0046384
alpha (deg) | Cl | Cd | Cm | Cl/Cd
-20 | -2.033 | 0.01892 | -0.0222 | -107.4524
-19.5 | -2.0014 | 0.01812 | -0.0182 | -110.4525
-19 | -1.9637 | 0.01733 | -0.0152 | -113.3122
-18.5 | -1.9232 | 0.01659 | -0.0125 | -115.9253
-18 | -1.8834 | 0.01638 | -0.0096 | -114.9817
-17.5 | -1.8392 | 0.01581 | -0.0075 | -116.3314
-17 | -1.7935 | 0.01526 | -0.0055 | -117.5295
-16.5 | -1.7463 | 0.01474 | -0.0036 | -118.4735
-16 | -1.6983 | 0.01423 | -0.0019 | -119.3465
-15.5 | -1.6493 | 0.01373 | -0.0003 | -120.1238
-15 | -1.5995 | 0.01325 | 0.0012 | -120.717
-14.5 | -1.5497 | 0.01271 | 0.0027 | -121.9276
-14 | -1.4993 | 0.01215 | 0.0042 | -123.3992
-13.5 | -1.448 | 0.01166 | 0.0055 | -124.1852
-13 | -1.3961 | 0.01119 | 0.0068 | -124.7632
-12.5 | -1.3434 | 0.01076 | 0.008 | -124.8513
-12 | -1.2902 | 0.01035 | 0.009 | -124.657
-11.5 | -1.2364 | 0.00999 | 0.01 | -123.7638
-11 | -1.1821 | 0.00964 | 0.011 | -122.6245
-10.5 | -1.1273 | 0.00932 | 0.0118 | -120.9549
-10 | -1.0722 | 0.00902 | 0.0127 | -118.8692
-9.5 | -1.0167 | 0.00874 | 0.0134 | -116.3272
-9 | -0.9608 | 0.0085 | 0.0141 | -113.0353
-8.5 | -0.9047 | 0.00826 | 0.0148 | -109.5278
-8 | -0.8483 | 0.00804 | 0.0154 | -105.51
-7.5 | -0.792 | 0.00777 | 0.016 | -101.9305
-7 | -0.7355 | 0.00751 | 0.0166 | -97.9361
-6.5 | -0.6786 | 0.00727 | 0.0171 | -93.3425
-6 | -0.6216 | 0.00706 | 0.0176 | -88.0453
-5.5 | -0.5644 | 0.00689 | 0.018 | -81.9158
-5 | -0.5068 | 0.00672 | 0.0184 | -75.4167
-4.5 | -0.4491 | 0.00657 | 0.0187 | -68.3562
-4 | -0.3912 | 0.00642 | 0.019 | -60.9346
-3.5 | -0.3333 | 0.00627 | 0.0193 | -53.1579
-3 | -0.2753 | 0.00611 | 0.0196 | -45.0573
-2.5 | -0.2172 | 0.00599 | 0.0198 | -36.2604
-2 | -0.159 | 0.00589 | 0.02 | -26.9949
-1.5 | -0.1006 | 0.00581 | 0.0201 | -17.315
-1 | -0.0422 | 0.0057 | 0.0202 | -7.4035
-0.5 | 0.0163 | 0.0056 | 0.0203 | 2.9107
0 | 0.075 | 0.00552 | 0.0204 | 13.587
0.5 | 0.1335 | 0.00546 | 0.0204 | 24.4505
1 | 0.192 | 0.00542 | 0.0204 | 35.4244
1.5 | 0.2507 | 0.00536 | 0.0204 | 46.7724
2 | 0.3093 | 0.00529 | 0.0203 | 58.4688
2.5 | 0.3677 | 0.00525 | 0.0203 | 70.0381
3 | 0.4258 | 0.00519 | 0.0203 | 82.0424
3.5 | 0.4835 | 0.00503 | 0.0203 | 96.1233
4 | 0.5405 | 0.00491 | 0.0203 | 110.0815
4.5 | 0.5971 | 0.00469 | 0.0204 | 127.3134
5 | 0.6437 | 0.00386 | 0.0222 | 166.7617
5.5 | 0.6999 | 0.00436 | 0.0221 | 160.5275
6 | 0.7573 | 0.00471 | 0.0219 | 160.7856
6.5 | 0.8139 | 0.00514 | 0.0218 | 158.3463
7 | 0.8697 | 0.00563 | 0.0217 | 154.476
7.5 | 0.9246 | 0.00622 | 0.0216 | 148.6495
8 | 0.9792 | 0.00681 | 0.0216 | 143.7885
8.5 | 1.0336 | 0.0074 | 0.0216 | 139.6757
9 | 1.0878 | 0.00794 | 0.0216 | 137.0025
9.5 | 1.1415 | 0.00843 | 0.0216 | 135.4093
10 | 1.1949 | 0.00889 | 0.0217 | 134.4094
10.5 | 1.248 | 0.00938 | 0.0218 | 133.049
11 | 1.3001 | 0.00985 | 0.022 | 131.9898
11.5 | 1.3511 | 0.01035 | 0.0223 | 130.5411
12 | 1.401 | 0.01084 | 0.0227 | 129.2435
12.5 | 1.4483 | 0.01138 | 0.0235 | 127.2671
13 | 1.5073 | 0.01196 | 0.0218 | 126.0284
13.5 | 1.5744 | 0.01276 | 0.0179 | 123.3856
14.5 | 1.6698 | 0.01433 | 0.0179 | 116.5248
15 | 1.7111 | 0.01534 | 0.0185 | 111.545
15.5 | 1.7454 | 0.01679 | 0.0192 | 103.9547
16 | 1.7506 | 0.02224 | 0.0155 | 78.714
16.5 | 1.7538 | 0.02825 | 0.0125 | 62.0814
17 | 1.7401 | 0.03501 | 0.011 | 49.7029
17.5 | 1.7235 | 0.04163 | 0.01 | 41.4004
18 | 1.7008 | 0.04902 | 0.0086 | 34.696
18.5 | 1.6921 | 0.0553 | 0.0073 | 30.5986
19 | 1.688 | 0.06119 | 0.0059 | 27.5862
19.5 | 1.6871 | 0.06675 | 0.0046 | 25.2749
20 | 1.6801 | 0.07322 | 0.0029 | 22.9459

## 123. Re 14M Mach 0.10 (1)
BIGFOIL.COM POLAR EXPORT
la2573a
LA2573A |  |  |  | Cl Max: | 1.565 | at alpha= | 18.5 | deg
JavaFoil+Calcfoil stall+Eppler ext transition |  |  |  | L/D Max: | 149.965 | at alpha= | 7 | deg
Re: | 14000000 |  |  | Cd Min: | 0.00457 | at alpha= | 4.5 | deg
Mach: | 0.1 |  |  | Cl=0 at alpha= | -0.45 | deg
|  |  |  | @ Cl=0.1, Cd= | 0.0058549
|  |  |  | @ Cl=0.4, Cd= | 0.0050003
|  |  |  | @ Cl=0.6, Cd= | 0.00457
alpha (deg) | Cl | Cd | Cm | Cl/Cd
-16 | -0.882 | 0.10153 | 0.009 | -8.689
-15.5 | -0.886 | 0.09773 | 0.01 | -9.064
-15 | -0.9 | 0.08239 | 0.011 | -10.921
-14.5 | -0.89 | 0.08668 | 0.01 | -10.269
-14 | -0.894 | 0.07826 | 0.011 | -11.417
-13.5 | -0.89 | 0.07389 | 0.011 | -12.045
-13 | -0.887 | 0.0676 | 0.012 | -13.128
-12.5 | -0.891 | 0.05681 | 0.013 | -15.693
-12 | -0.963 | 0.02267 | 0.017 | -42.469
-11.5 | -0.995 | 0.01331 | 0.018 | -74.76
-11 | -0.996 | 0.01089 | 0.019 | -91.459
-10.5 | -0.981 | 0.0084 | 0.019 | -116.836
-10 | -0.954 | 0.00828 | 0.019 | -115.257
-9.5 | -0.924 | 0.00805 | 0.02 | -114.872
-9 | -0.891 | 0.0085 | 0.02 | -104.868
-8.5 | -0.854 | 0.00821 | 0.02 | -103.904
-8 | -0.813 | 0.00803 | 0.02 | -101.277
-7.5 | -0.77 | 0.00778 | 0.021 | -98.92
-7 | -0.725 | 0.00752 | 0.021 | -96.418
-6.5 | -0.678 | 0.00743 | 0.021 | -91.208
-6 | -0.629 | 0.00724 | 0.021 | -86.885
-5.5 | -0.578 | 0.00705 | 0.021 | -81.932
-5 | -0.525 | 0.00688 | 0.022 | -76.413
-4.5 | -0.472 | 0.00674 | 0.022 | -70.012
-4 | -0.416 | 0.00661 | 0.022 | -62.995
-3.5 | -0.36 | 0.00644 | 0.022 | -55.969
-3 | -0.303 | 0.00629 | 0.022 | -48.187
-2.5 | -0.245 | 0.00622 | 0.022 | -39.371
-2 | -0.186 | 0.00615 | 0.022 | -30.249
-1.5 | -0.127 | 0.00603 | 0.022 | -20.99
-1 | -0.067 | 0.00596 | 0.022 | -11.176
-0.5 | -0.006 | 0.0059 | 0.022 | -1.064
0 | 0.054 | 0.00587 | 0.022 | 9.266
0.5 | 0.115 | 0.00585 | 0.022 | 19.701
1 | 0.176 | 0.00582 | 0.022 | 30.279
1.5 | 0.237 | 0.00583 | 0.022 | 40.646
2 | 0.298 | 0.00586 | 0.022 | 50.784
2.5 | 0.358 | 0.0052 | 0.022 | 68.981
3 | 0.419 | 0.00491 | 0.022 | 85.262
3.5 | 0.479 | 0.00477 | 0.022 | 100.42
4 | 0.54 | 0.00463 | 0.022 | 116.63
4.5 | 0.6 | 0.00457 | 0.022 | 131.388
5 | 0.66 | 0.00483 | 0.022 | 136.591
5.5 | 0.72 | 0.00512 | 0.022 | 140.702
6 | 0.78 | 0.0054 | 0.022 | 144.324
6.5 | 0.839 | 0.00584 | 0.022 | 143.587
7 | 0.897 | 0.00598 | 0.021 | 149.965
7.5 | 0.952 | 0.00652 | 0.021 | 145.992
8 | 1 | 0.00785 | 0.021 | 127.279
8.5 | 1.029 | 0.01042 | 0.02 | 98.839
9 | 1.069 | 0.01245 | 0.02 | 85.84
9.5 | 1.113 | 0.0138 | 0.019 | 80.662
10 | 1.156 | 0.01518 | 0.019 | 76.149
10.5 | 1.198 | 0.01678 | 0.019 | 71.373
11 | 1.237 | 0.01852 | 0.018 | 66.821
11.5 | 1.276 | 0.02025 | 0.018 | 63.021
12 | 1.314 | 0.02193 | 0.018 | 59.909
12.5 | 1.349 | 0.02384 | 0.017 | 56.586
13 | 1.382 | 0.02592 | 0.017 | 53.333
13.5 | 1.414 | 0.02784 | 0.017 | 50.794
14 | 1.443 | 0.03032 | 0.016 | 47.592
14.5 | 1.468 | 0.03272 | 0.016 | 44.871
15 | 1.491 | 0.03505 | 0.016 | 42.526
15.5 | 1.51 | 0.03773 | 0.015 | 40.01
16 | 1.526 | 0.04025 | 0.015 | 37.921
16.5 | 1.541 | 0.04251 | 0.015 | 36.251
17 | 1.55 | 0.04574 | 0.014 | 33.897
17.5 | 1.558 | 0.04902 | 0.014 | 31.776
18 | 1.563 | 0.05163 | 0.013 | 30.278
18.5 | 1.565 | 0.05526 | 0.013 | 28.317
19 | 1.563 | 0.0589 | 0.013 | 26.538
19.5 | 1.559 | 0.06312 | 0.012 | 24.702
20 | 1.553 | 0.06675 | 0.012 | 23.265

## 124. Re 14M Mach 0.10 (2)
BIGFOIL.COM POLAR EXPORT
la2573a
LA2573A |  |  |  | Cl Max: | 1.7408 | at alpha= | 16 | deg
XFOIL ncrit=9 |  |  |  | L/D Max: | 168.442 | at alpha= | 5 | deg
Re: | 14000000 |  |  | Cd Min: | 0.07771 | at alpha= | 20 | deg
Mach: | 0.1 |  |  | Cl=0 at alpha= | -0.64262 | deg
|  |  |  | @ Cl=0.1, Cd= | 0.0055012
|  |  |  | @ Cl=0.4, Cd= | 0.0052248
|  |  |  | @ Cl=0.6, Cd= | 0.0046958
alpha (deg) | Cl | Cd | Cm | Cl/Cd
-18 | -1.9051 | 0.01722 | -0.0154 | -110.633
-17.5 | -1.8611 | 0.01654 | -0.0127 | -112.5212
-17 | -1.8152 | 0.0159 | -0.0102 | -114.1635
-16.5 | -1.7675 | 0.01532 | -0.008 | -115.3721
-16 | -1.7188 | 0.01473 | -0.0059 | -116.687
-15.5 | -1.669 | 0.01418 | -0.0039 | -117.701
-15 | -1.6184 | 0.01364 | -0.0021 | -118.651
-14.5 | -1.567 | 0.01315 | -0.0004 | -119.1635
-14 | -1.5154 | 0.0126 | 0.0013 | -120.2698
-13.5 | -1.4636 | 0.01202 | 0.0029 | -121.7637
-13 | -1.4109 | 0.0115 | 0.0044 | -122.687
-12.5 | -1.3574 | 0.01102 | 0.0058 | -123.176
-12 | -1.3034 | 0.01057 | 0.0071 | -123.3113
-11.5 | -1.2487 | 0.01017 | 0.0083 | -122.7827
-11 | -1.1937 | 0.0098 | 0.0095 | -121.8061
-10.5 | -1.1382 | 0.00945 | 0.0105 | -120.4444
-10 | -1.0822 | 0.00913 | 0.0115 | -118.5323
-9.5 | -1.026 | 0.00884 | 0.0124 | -116.0633
-9 | -0.9694 | 0.00857 | 0.0132 | -113.1155
-8.5 | -0.9125 | 0.00833 | 0.014 | -109.5438
-8 | -0.8555 | 0.00809 | 0.0147 | -105.7478
-7.5 | -0.7982 | 0.00785 | 0.0153 | -101.6815
-7 | -0.7412 | 0.00756 | 0.016 | -98.0423
-6.5 | -0.6838 | 0.00732 | 0.0166 | -93.4153
-6 | -0.6262 | 0.0071 | 0.0172 | -88.1972
-5.5 | -0.5684 | 0.00692 | 0.0177 | -82.1387
-5 | -0.5104 | 0.00675 | 0.0181 | -75.6148
-4.5 | -0.4522 | 0.00659 | 0.0185 | -68.6191
-4 | -0.3938 | 0.00643 | 0.0189 | -61.2442
-3.5 | -0.3353 | 0.00629 | 0.0192 | -53.3068
-3 | -0.2769 | 0.00613 | 0.0195 | -45.1713
-2.5 | -0.2184 | 0.006 | 0.0198 | -36.4
-2 | -0.1598 | 0.0059 | 0.02 | -27.0847
-1.5 | -0.101 | 0.00581 | 0.0201 | -17.3838
-1 | -0.0421 | 0.00571 | 0.0202 | -7.373
-0.5 | 0.0168 | 0.0056 | 0.0204 | 3
0 | 0.0758 | 0.00553 | 0.0204 | 13.7071
0.5 | 0.1347 | 0.00546 | 0.0205 | 24.6703
1 | 0.1937 | 0.00543 | 0.0205 | 35.6722
1.5 | 0.2527 | 0.00536 | 0.0205 | 47.1455
2 | 0.3118 | 0.0053 | 0.0204 | 58.8302
2.5 | 0.3705 | 0.00526 | 0.0204 | 70.4373
3 | 0.4291 | 0.00519 | 0.0204 | 82.6782
3.5 | 0.4871 | 0.00504 | 0.0204 | 96.6468
4 | 0.5446 | 0.00491 | 0.0205 | 110.9165
4.5 | 0.6015 | 0.00469 | 0.0206 | 128.2516
5 | 0.6485 | 0.00385 | 0.0223 | 168.4416
5.5 | 0.7051 | 0.00436 | 0.0223 | 161.7202
6 | 0.763 | 0.00472 | 0.0221 | 161.6525
6.5 | 0.82 | 0.00516 | 0.022 | 158.9147
7 | 0.8762 | 0.00566 | 0.0219 | 154.8057
7.5 | 0.9314 | 0.00628 | 0.0219 | 148.3121
8 | 0.9864 | 0.00689 | 0.0219 | 143.164
8.5 | 1.0413 | 0.00747 | 0.022 | 139.3976
9 | 1.0959 | 0.00803 | 0.022 | 136.4757
9.5 | 1.15 | 0.00852 | 0.0221 | 134.9765
10 | 1.2036 | 0.00902 | 0.0223 | 133.4368
10.5 | 1.2571 | 0.00951 | 0.0224 | 132.1872
11 | 1.3096 | 0.00999 | 0.0227 | 131.0911
11.5 | 1.3612 | 0.01049 | 0.0231 | 129.7617
12 | 1.4109 | 0.01103 | 0.0237 | 127.9148
12.5 | 1.4586 | 0.01157 | 0.0246 | 126.0674
13 | 1.5203 | 0.01223 | 0.0224 | 124.3091
13.5 | 1.5881 | 0.01309 | 0.0186 | 121.3216
14.5 | 1.6812 | 0.01479 | 0.0192 | 113.6714
15 | 1.7204 | 0.01601 | 0.0198 | 107.4578
15.5 | 1.7333 | 0.01982 | 0.0184 | 87.4521
16 | 1.7408 | 0.02606 | 0.0142 | 66.7997
16.5 | 1.7312 | 0.03269 | 0.0124 | 52.9581
17 | 1.7118 | 0.03969 | 0.0113 | 43.1293
17.5 | 1.6936 | 0.04643 | 0.0103 | 36.4764
18 | 1.6811 | 0.05307 | 0.0089 | 31.677
18.5 | 1.6801 | 0.05857 | 0.0078 | 28.6853
19 | 1.6746 | 0.06478 | 0.0063 | 25.8506
19.5 | 1.6675 | 0.07125 | 0.0046 | 23.4035
20 | 1.6612 | 0.07771 | 0.0029 | 21.3769

## 125. Re 14M Mach 0.25 (1)
BIGFOIL.COM POLAR EXPORT
la2573a
LA2573A |  |  |  | Cl Max: | 1.477 | at alpha= | 16 | deg
JavaFoil+Calcfoil stall+Eppler ext transition |  |  |  | L/D Max: | 145.495 | at alpha= | 7 | deg
Re: | 14000000 |  |  | Cd Min: | 0.00465 | at alpha= | 4 | deg
Mach: | 0.25 |  |  | Cl=0 at alpha= | -0.45161 | deg
|  |  |  | @ Cl=0.1, Cd= | 0.0058958
|  |  |  | @ Cl=0.4, Cd= | 0.0054239
|  |  |  | @ Cl=0.6, Cd= | 0.0046723
alpha (deg) | Cl | Cd | Cm | Cl/Cd
-15 | -0.668 | 0.10501 | 0.009 | -6.364
-14.5 | -0.694 | 0.1 | 0.009 | -6.94
-14 | -0.718 | 0.09114 | 0.01 | -7.874
-13.5 | -0.735 | 0.08615 | 0.01 | -8.535
-13 | -0.751 | 0.08053 | 0.011 | -9.328
-12.5 | -0.762 | 0.07475 | 0.011 | -10.196
-12 | -0.77 | 0.0691 | 0.012 | -11.147
-11.5 | -0.773 | 0.06445 | 0.012 | -11.992
-11 | -0.773 | 0.05937 | 0.012 | -13.015
-10.5 | -0.777 | 0.04964 | 0.014 | -15.661
-10 | -0.91 | 0.01035 | 0.02 | -87.845
-9.5 | -0.892 | 0.00994 | 0.02 | -89.781
-9 | -0.872 | 0.00816 | 0.021 | -106.879
-8.5 | -0.842 | 0.00784 | 0.021 | -107.422
-8 | -0.807 | 0.00834 | 0.021 | -96.855
-7.5 | -0.769 | 0.00804 | 0.021 | -95.604
-7 | -0.728 | 0.00784 | 0.021 | -92.748
-6.5 | -0.683 | 0.00759 | 0.022 | -89.939
-6 | -0.636 | 0.00733 | 0.022 | -86.723
-5.5 | -0.586 | 0.00716 | 0.022 | -81.879
-5 | -0.534 | 0.00703 | 0.022 | -76.045
-4.5 | -0.481 | 0.00689 | 0.022 | -69.725
-4 | -0.425 | 0.00669 | 0.022 | -63.506
-3.5 | -0.368 | 0.00649 | 0.023 | -56.776
-3 | -0.31 | 0.00635 | 0.023 | -48.84
-2.5 | -0.251 | 0.00626 | 0.023 | -40.051
-2 | -0.191 | 0.00619 | 0.023 | -30.789
-1.5 | -0.13 | 0.00607 | 0.023 | -21.395
-1 | -0.068 | 0.00599 | 0.023 | -11.404
-0.5 | -0.006 | 0.00594 | 0.023 | -1.085
0 | 0.056 | 0.00591 | 0.023 | 9.456
0.5 | 0.118 | 0.00589 | 0.023 | 20.115
1 | 0.181 | 0.00586 | 0.023 | 30.908
1.5 | 0.244 | 0.00587 | 0.023 | 41.491
2 | 0.306 | 0.00592 | 0.023 | 51.633
2.5 | 0.368 | 0.00594 | 0.023 | 62
3 | 0.43 | 0.00494 | 0.023 | 87.037
3.5 | 0.492 | 0.0048 | 0.023 | 102.633
4 | 0.554 | 0.00465 | 0.023 | 119.19
4.5 | 0.616 | 0.00468 | 0.023 | 131.702
5 | 0.678 | 0.00495 | 0.023 | 137.043
5.5 | 0.739 | 0.00528 | 0.022 | 140.128
6 | 0.801 | 0.00559 | 0.022 | 143.312
6.5 | 0.861 | 0.00608 | 0.022 | 141.593
7 | 0.918 | 0.00631 | 0.022 | 145.495
7.5 | 0.97 | 0.00743 | 0.022 | 130.535
8 | 1.003 | 0.00963 | 0.021 | 104.189
8.5 | 1.04 | 0.01244 | 0.02 | 83.575
9 | 1.083 | 0.01434 | 0.02 | 75.502
9.5 | 1.127 | 0.01578 | 0.02 | 71.431
10 | 1.17 | 0.01745 | 0.019 | 67.067
10.5 | 1.212 | 0.01902 | 0.019 | 63.705
11 | 1.25 | 0.021 | 0.019 | 59.532
11.5 | 1.287 | 0.02287 | 0.018 | 56.3
12 | 1.323 | 0.02476 | 0.018 | 53.43
12.5 | 1.356 | 0.02668 | 0.018 | 50.808
13 | 1.385 | 0.02903 | 0.017 | 47.699
13.5 | 1.411 | 0.03131 | 0.017 | 45.082
14 | 1.435 | 0.03388 | 0.017 | 42.352
14.5 | 1.452 | 0.03674 | 0.016 | 39.52
15 | 1.465 | 0.03962 | 0.016 | 36.962
15.5 | 1.474 | 0.04208 | 0.016 | 35.016
16 | 1.477 | 0.04529 | 0.015 | 32.623
16.5 | 1.477 | 0.04836 | 0.015 | 30.54
17 | 1.471 | 0.05192 | 0.014 | 28.326
17.5 | 1.461 | 0.05527 | 0.014 | 26.427
18 | 1.445 | 0.0589 | 0.014 | 24.54
18.5 | 1.425 | 0.0632 | 0.013 | 22.543
19 | 1.399 | 0.06808 | 0.013 | 20.548
19.5 | 1.369 | 0.07316 | 0.012 | 18.708
20 | 1.335 | 0.07764 | 0.012 | 17.193

## 126. Re 14M Mach 0.25 (2)
BIGFOIL.COM POLAR EXPORT
la2573a
LA2573A |  |  |  | Cl Max: | 1.6862 | at alpha= | 14 | deg
XFOIL ncrit=9 |  |  |  | L/D Max: | 176.885 | at alpha= | 5 | deg
Re: | 14000000 |  |  | Cd Min: | 0.08425 | at alpha= | 19 | deg
Mach: | 0.25 |  |  | Cl=0 at alpha= | -0.65957 | deg
|  |  |  | @ Cl=0.1, Cd= | 0.0055342
|  |  |  | @ Cl=0.4, Cd= | 0.0052766
|  |  |  | @ Cl=0.6, Cd= | 0.0047784
alpha (deg) | Cl | Cd | Cm | Cl/Cd
-19 | -1.6683 | 0.0552 | -0.0567 | -30.2228
-18.5 | -1.7339 | 0.04155 | -0.0664 | -41.7304
-18 | -1.7722 | 0.0345 | -0.0653 | -51.3681
-17.5 | -1.7924 | 0.02996 | -0.06 | -59.8264
-17 | -1.8031 | 0.02662 | -0.0525 | -67.7348
-16.5 | -1.8094 | 0.02416 | -0.0429 | -74.8924
-16 | -1.7867 | 0.02188 | -0.0362 | -81.659
-15.5 | -1.75 | 0.01998 | -0.0308 | -87.5876
-15 | -1.7066 | 0.01833 | -0.026 | -93.1042
-14.5 | -1.6578 | 0.01696 | -0.0217 | -97.7476
-14 | -1.6055 | 0.01579 | -0.0178 | -101.6783
-13.5 | -1.5503 | 0.01482 | -0.0143 | -104.6086
-13 | -1.4937 | 0.01393 | -0.0111 | -107.229
-12.5 | -1.4359 | 0.01315 | -0.0081 | -109.1939
-12 | -1.3776 | 0.01241 | -0.0054 | -111.0073
-11.5 | -1.3197 | 0.0116 | -0.0027 | -113.7672
-11 | -1.2605 | 0.01096 | -0.0003 | -115.0091
-10.5 | -1.2004 | 0.01041 | 0.0019 | -115.3122
-10 | -1.1399 | 0.00993 | 0.0039 | -114.7936
-9.5 | -1.0792 | 0.00951 | 0.0057 | -113.4805
-9 | -1.0183 | 0.00914 | 0.0074 | -111.4114
-8.5 | -0.9573 | 0.00879 | 0.0089 | -108.9078
-8 | -0.8963 | 0.00847 | 0.0103 | -105.8205
-7.5 | -0.8351 | 0.00817 | 0.0116 | -102.2154
-7 | -0.774 | 0.00789 | 0.0128 | -98.0989
-6.5 | -0.7129 | 0.00763 | 0.0138 | -93.4338
-6 | -0.6523 | 0.00734 | 0.0149 | -88.8692
-5.5 | -0.5915 | 0.0071 | 0.0158 | -83.3099
-5 | -0.5305 | 0.00689 | 0.0166 | -76.9956
-4.5 | -0.4694 | 0.00669 | 0.0173 | -70.1644
-4 | -0.4082 | 0.00652 | 0.0179 | -62.6074
-3.5 | -0.347 | 0.00636 | 0.0185 | -54.5597
-3 | -0.286 | 0.00621 | 0.019 | -46.0548
-2.5 | -0.2251 | 0.00607 | 0.0194 | -37.084
-2 | -0.164 | 0.00595 | 0.0198 | -27.563
-1.5 | -0.1029 | 0.00584 | 0.0201 | -17.6199
-1 | -0.0416 | 0.00574 | 0.0203 | -7.2474
-0.5 | 0.0195 | 0.00563 | 0.0205 | 3.4636
0 | 0.0807 | 0.00555 | 0.0207 | 14.5405
0.5 | 0.1418 | 0.0055 | 0.0208 | 25.7818
1 | 0.203 | 0.00545 | 0.0209 | 37.2477
1.5 | 0.2643 | 0.00538 | 0.0209 | 49.1264
2.5 | 0.3865 | 0.0053 | 0.0209 | 72.9245
3.5 | 0.5077 | 0.00509 | 0.021 | 99.7446
4 | 0.5674 | 0.00494 | 0.0212 | 114.8583
4.5 | 0.6259 | 0.00465 | 0.0215 | 134.6022
5 | 0.6757 | 0.00382 | 0.0233 | 176.8848
5.5 | 0.7346 | 0.0044 | 0.0234 | 166.9545
6 | 0.7949 | 0.0048 | 0.0233 | 165.6042
6.5 | 0.8545 | 0.00527 | 0.0233 | 162.1442
7 | 0.913 | 0.00584 | 0.0234 | 156.3356
7.5 | 0.9702 | 0.00654 | 0.0236 | 148.3486
8 | 1.0269 | 0.00726 | 0.0239 | 141.4463
8.5 | 1.0838 | 0.00792 | 0.0242 | 136.8434
9 | 1.1407 | 0.00854 | 0.0246 | 133.5714
9.5 | 1.197 | 0.00912 | 0.0251 | 131.25
10 | 1.2527 | 0.00968 | 0.0256 | 129.4112
10.5 | 1.3082 | 0.01025 | 0.0262 | 127.6293
11 | 1.3621 | 0.01085 | 0.0271 | 125.5392
11.5 | 1.4141 | 0.01151 | 0.0282 | 122.8584
12 | 1.4636 | 0.01218 | 0.0296 | 120.1642
13 | 1.5928 | 0.01416 | 0.0254 | 112.4859
14 | 1.6862 | 0.01728 | 0.0249 | 97.581
14.5 | 1.6761 | 0.02616 | 0.0181 | 64.0711
15 | 1.6541 | 0.03379 | 0.0165 | 48.9524
15.5 | 1.6263 | 0.04143 | 0.0155 | 39.2542
16 | 1.6103 | 0.04812 | 0.0145 | 33.4643
16.5 | 1.6076 | 0.05392 | 0.0136 | 29.8145
17 | 1.6047 | 0.05991 | 0.0125 | 26.7852
17.5 | 1.602 | 0.06603 | 0.0113 | 24.2617
18 | 1.6003 | 0.07212 | 0.0099 | 22.1894
18.5 | 1.6045 | 0.07757 | 0.0088 | 20.6845
19 | 1.5999 | 0.08425 | 0.007 | 18.9899

## 127. Re 14M Mach 0.50 (1)
BIGFOIL.COM POLAR EXPORT
la2573a
LA2573A |  |  |  | Cl Max: | 1.228 | at alpha= | 11 | deg
JavaFoil+Calcfoil stall+Eppler ext transition |  |  |  | L/D Max: | 138.144 | at alpha= | 5 | deg
Re: | 14000000 |  |  | Cd Min: | 0.00494 | at alpha= | 4 | deg
Mach: | 0.5 |  |  | Cl=0 at alpha= | -0.44927 | deg
|  |  |  | @ Cl=0.1, Cd= | 0.0060637
|  |  |  | @ Cl=0.4, Cd= | 0.0062059
|  |  |  | @ Cl=0.6, Cd= | 0.0049426
alpha (deg) | Cl | Cd | Cm | Cl/Cd
-20 | -1.075 | 0.1868 | 0.008 | -5.753
-19.5 | -1.048 | 0.17526 | 0.009 | -5.977
-19 | -1.021 | 0.16885 | 0.009 | -6.047
-18.5 | -0.993 | 0.16826 | 0.009 | -5.903
-18 | -0.967 | 0.16425 | 0.009 | -5.887
-17.5 | -0.941 | 0.1399 | 0.01 | -6.727
-17 | -0.914 | 0.13209 | 0.01 | -6.919
-16.5 | -0.887 | 0.12945 | 0.01 | -6.85
-16 | -0.859 | 0.12316 | 0.01 | -6.977
-15.5 | -0.833 | 0.11555 | 0.011 | -7.207
-15 | -0.806 | 0.10733 | 0.011 | -7.511
-14.5 | -0.779 | 0.09923 | 0.011 | -7.854
-14 | -0.751 | 0.09833 | 0.011 | -7.635
-13.5 | -0.723 | 0.09234 | 0.011 | -7.833
-13 | -0.697 | 0.08654 | 0.012 | -8.05
-12.5 | -0.672 | 0.07593 | 0.012 | -8.85
-12 | -0.647 | 0.06978 | 0.013 | -9.272
-11.5 | -0.621 | 0.06458 | 0.014 | -9.622
-11 | -0.599 | 0.05725 | 0.015 | -10.456
-10.5 | -0.558 | 0.07348 | 0.012 | -7.592
-10 | -0.532 | 0.06368 | 0.012 | -8.347
-9.5 | -0.507 | 0.0562 | 0.013 | -9.013
-9 | -0.482 | 0.05025 | 0.014 | -9.596
-8.5 | -0.464 | 0.04056 | 0.017 | -11.436
-8 | -0.517 | 0.00971 | 0.023 | -53.297
-7.5 | -0.393 | 0.05033 | 0.013 | -7.804
-7 | -0.364 | 0.04908 | 0.012 | -7.425
-6.5 | -0.337 | 0.0444 | 0.013 | -7.598
-6 | -0.314 | 0.03694 | 0.015 | -8.489
-5.5 | -0.412 | 0.03593 | 0.015 | -11.476
-5 | -0.516 | 0.00777 | 0.025 | -66.46
-4.5 | -0.489 | 0.00746 | 0.025 | -65.563
-4 | -0.446 | 0.00724 | 0.025 | -61.584
-3.5 | -0.394 | 0.007 | 0.025 | -56.246
-3 | -0.336 | 0.00685 | 0.025 | -49.049
-2.5 | -0.274 | 0.00657 | 0.025 | -41.79
-2 | -0.21 | 0.00648 | 0.025 | -32.423
-1.5 | -0.144 | 0.00638 | 0.026 | -22.513
-1 | -0.076 | 0.0062 | 0.026 | -12.248
-0.5 | -0.007 | 0.00614 | 0.026 | -1.169
0 | 0.062 | 0.00608 | 0.026 | 10.248
0.5 | 0.132 | 0.00605 | 0.026 | 21.837
1 | 0.202 | 0.00605 | 0.026 | 33.428
1.5 | 0.272 | 0.00608 | 0.026 | 44.694
2 | 0.341 | 0.00613 | 0.026 | 55.722
2.5 | 0.411 | 0.00622 | 0.026 | 66.045
3 | 0.48 | 0.00509 | 0.026 | 94.318
3.5 | 0.549 | 0.00495 | 0.026 | 111.043
4 | 0.618 | 0.00494 | 0.025 | 125.075
4.5 | 0.687 | 0.00525 | 0.025 | 130.703
5 | 0.753 | 0.00545 | 0.025 | 138.144
5.5 | 0.818 | 0.00642 | 0.025 | 127.435
6 | 0.874 | 0.00723 | 0.024 | 120.801
6.5 | 0.923 | 0.00878 | 0.024 | 105.026
7 | 0.968 | 0.01108 | 0.023 | 87.336
7.5 | 1.015 | 0.01332 | 0.023 | 76.236
8 | 1.053 | 0.01865 | 0.022 | 56.477
8.5 | 1.099 | 0.02114 | 0.022 | 52.004
9 | 1.141 | 0.02323 | 0.021 | 49.145
9.5 | 1.178 | 0.0254 | 0.021 | 46.405
10 | 1.208 | 0.02788 | 0.021 | 43.327
10.5 | 1.226 | 0.03054 | 0.02 | 40.147
11 | 1.228 | 0.03377 | 0.02 | 36.373
11.5 | 1.202 | 0.03713 | 0.02 | 32.386
12 | 1.103 | 0.04202 | 0.019 | 26.258
12.5 | 0.791 | 0.04941 | 0.019 | 16.006
13 | 0.822 | 0.04873 | 0.018 | 16.866
13.5 | 0.848 | 0.05552 | 0.018 | 15.279
14 | 0.871 | 0.06449 | 0.017 | 13.512
14.5 | 0.905 | 0.0615 | 0.017 | 14.72
15 | 0.931 | 0.06929 | 0.017 | 13.438
15.5 | 0.962 | 0.06765 | 0.017 | 14.219
16 | 0.989 | 0.07347 | 0.016 | 13.468

## 128. Re 14M Mach 0.50 (2)
BIGFOIL.COM POLAR EXPORT
la2573a
LA2573A |  |  |  | Cl Max: | 1.4063 | at alpha= | 16 | deg
XFOIL ncrit=9 |  |  |  | L/D Max: | 199.932 | at alpha= | 5.5 | deg
Re: | 14000000 |  |  | Cd Min: | 0.26857 | at alpha= | -20 | deg
Mach: | 0.5 |  |  | Cl=0 at alpha= | -0.73152 | deg
|  |  |  | @ Cl=0.1, Cd= | 0.0057259
|  |  |  | @ Cl=0.4, Cd= | 0.0054937
|  |  |  | @ Cl=0.6, Cd= | 0.0053276
alpha (deg) | Cl | Cd | Cm | Cl/Cd
-20 | -0.8905 | 0.26857 | 0.1188 | -3.3157
-19.5 | -0.8689 | 0.26045 | 0.1136 | -3.3361
-19 | -0.8478 | 0.25215 | 0.1084 | -3.3623
-18.5 | -0.8263 | 0.24401 | 0.1033 | -3.3863
-18 | -0.8022 | 0.23691 | 0.0988 | -3.3861
-17.5 | -0.779 | 0.22939 | 0.094 | -3.396
-17 | -0.759 | 0.22071 | 0.0888 | -3.4389
-16.5 | -0.7389 | 0.21225 | 0.0837 | -3.4813
-16 | -0.7181 | 0.20409 | 0.0788 | -3.5185
-15.5 | -0.6939 | 0.197 | 0.0745 | -3.5223
-15 | -0.6722 | 0.18915 | 0.0698 | -3.5538
-14.5 | -0.6555 | 0.1799 | 0.0644 | -3.6437
-14 | -0.6358 | 0.17181 | 0.0597 | -3.7006
-13.5 | -0.6191 | 0.16294 | 0.0545 | -3.7996
-13 | -0.5979 | 0.15542 | 0.0502 | -3.847
-12.5 | -0.5792 | 0.14747 | 0.0457 | -3.9276
-12 | -0.5675 | 0.13803 | 0.0402 | -4.1114
-11.5 | -0.5572 | 0.1287 | 0.0347 | -4.3294
-11 | -0.5538 | 0.11834 | 0.0284 | -4.6797
-10.5 | -0.5397 | 0.11043 | 0.0239 | -4.8873
-10 | -0.5332 | 0.10152 | 0.0186 | -5.2522
-9.5 | -0.5325 | 0.09214 | 0.0128 | -5.7792
-9 | -0.5409 | 0.082 | 0.0062 | -6.5963
-8.5 | -0.553 | 0.0721 | -0.0006 | -7.6699
-8 | -0.5759 | 0.06148 | -0.0105 | -9.3673
-7.5 | -0.6154 | 0.05325 | -0.0126 | -11.5568
-7 | -0.6493 | 0.04347 | -0.0126 | -14.9367
-6.5 | -0.6545 | 0.03475 | -0.0105 | -18.8345
-6 | -0.6524 | 0.02565 | -0.0067 | -25.4347
-5.5 | -0.6687 | 0.01339 | -0.0002 | -49.9403
-5 | -0.6203 | 0.00905 | 0.0047 | -68.5414
-4.5 | -0.5495 | 0.00788 | 0.0082 | -69.7335
-4 | -0.4759 | 0.00729 | 0.011 | -65.2812
-3.5 | -0.4019 | 0.00694 | 0.0133 | -57.9107
-3 | -0.3284 | 0.00666 | 0.0152 | -49.3093
-2.5 | -0.2553 | 0.00643 | 0.0167 | -39.7045
-2 | -0.1825 | 0.00624 | 0.0181 | -29.2468
-1.5 | -0.1104 | 0.00604 | 0.0192 | -18.2781
-1 | -0.0385 | 0.0059 | 0.0201 | -6.5254
-0.5 | 0.0332 | 0.00581 | 0.0208 | 5.7143
0 | 0.1047 | 0.00572 | 0.0215 | 18.3042
0.5 | 0.1763 | 0.00562 | 0.0219 | 31.3701
1 | 0.2479 | 0.00556 | 0.0223 | 44.5863
1.5 | 0.3193 | 0.00552 | 0.0227 | 57.8442
2 | 0.3909 | 0.0055 | 0.023 | 71.0727
2.5 | 0.4628 | 0.00545 | 0.0233 | 84.9174
3 | 0.5343 | 0.00542 | 0.0236 | 98.5793
3.5 | 0.6054 | 0.00532 | 0.024 | 113.797
4 | 0.6761 | 0.00513 | 0.0246 | 131.7934
4.5 | 0.7317 | 0.00397 | 0.0275 | 184.3073
5 | 0.8042 | 0.00406 | 0.0282 | 198.0788
5.5 | 0.8777 | 0.00439 | 0.0286 | 199.9317
6 | 0.9485 | 0.00508 | 0.0293 | 186.7126
6.5 | 1.0192 | 0.00582 | 0.0301 | 175.1203
7 | 1.0875 | 0.00679 | 0.0313 | 160.162
7.5 | 1.1495 | 0.00822 | 0.033 | 139.8418
8 | 1.2088 | 0.00969 | 0.0352 | 124.7472
8.5 | 1.269 | 0.01096 | 0.0374 | 115.7847
9 | 1.3266 | 0.0123 | 0.04 | 107.8537
9.5 | 1.3737 | 0.014 | 0.0433 | 98.1214
10.5 | 1.3691 | 0.03288 | 0.0254 | 41.6393
11 | 1.3555 | 0.04037 | 0.0222 | 33.5769
11.5 | 1.3526 | 0.04611 | 0.0221 | 29.3342
12 | 1.3561 | 0.05171 | 0.022 | 26.2251
12.5 | 1.3606 | 0.05741 | 0.0217 | 23.6997
13 | 1.3663 | 0.06317 | 0.0214 | 21.6289
13.5 | 1.3775 | 0.06858 | 0.0212 | 20.086
14 | 1.3846 | 0.07455 | 0.0206 | 18.5728
14.5 | 1.3905 | 0.08073 | 0.0198 | 17.2241
15 | 1.3972 | 0.08702 | 0.0188 | 16.0561
15.5 | 1.4045 | 0.09336 | 0.0178 | 15.0439
16 | 1.4063 | 0.10042 | 0.0161 | 14.0042
16.5 | 1.4054 | 0.10792 | 0.014 | 13.0226
17 | 1.4026 | 0.11577 | 0.0115 | 12.1154
17.5 | 1.397 | 0.12412 | 0.0084 | 11.2552
18 | 1.3893 | 0.13294 | 0.0046 | 10.4506
18.5 | 1.3802 | 0.14211 | 0.0003 | 9.7122
19 | 1.3706 | 0.15172 | -0.0047 | 9.0337
19.5 | 1.3598 | 0.16166 | -0.0104 | 8.4115
20 | 1.3492 | 0.17191 | -0.0166 | 7.8483

## 129. Re 16M Mach 0.00 (1)
BIGFOIL.COM POLAR EXPORT
la2573a
LA2573A |  |  |  | Cl Max: | 1.584 | at alpha= | 19 | deg
JavaFoil+Calcfoil stall+Eppler ext transition |  |  |  | L/D Max: | 148.708 | at alpha= | 7 | deg
Re: | 16000000 |  |  | Cd Min: | 0.00484 | at alpha= | 5 | deg
Mach: | 0 |  |  | Cl=0 at alpha= | -0.45 | deg
|  |  |  | @ Cl=0.1, Cd= | 0.0058075
|  |  |  | @ Cl=0.4, Cd= | 0.0053628
|  |  |  | @ Cl=0.6, Cd= | 0.0049445
alpha (deg) | Cl | Cd | Cm | Cl/Cd
-17 | -0.902 | 0.11316 | 0.009 | -7.975
-16.5 | -0.909 | 0.10587 | 0.009 | -8.587
-16 | -0.911 | 0.1025 | 0.009 | -8.885
-15.5 | -0.916 | 0.09376 | 0.01 | -9.767
-15 | -0.922 | 0.08401 | 0.011 | -10.969
-14.5 | -0.916 | 0.08268 | 0.011 | -11.078
-14 | -0.923 | 0.07042 | 0.012 | -13.115
-13.5 | -0.915 | 0.06769 | 0.012 | -13.524
-13 | -0.914 | 0.05988 | 0.013 | -15.27
-12.5 | -1.033 | 0.01483 | 0.017 | -69.665
-12 | -1.042 | 0.01146 | 0.018 | -90.893
-11.5 | -1.03 | 0.01054 | 0.018 | -97.669
-11 | -1.012 | 0.00778 | 0.019 | -130.121
-10.5 | -0.987 | 0.00817 | 0.019 | -120.873
-10 | -0.959 | 0.00801 | 0.019 | -119.737
-9.5 | -0.927 | 0.00779 | 0.02 | -118.947
-9 | -0.893 | 0.00826 | 0.02 | -108.101
-8.5 | -0.854 | 0.00797 | 0.02 | -107.183
-8 | -0.813 | 0.00775 | 0.02 | -104.925
-7.5 | -0.769 | 0.00755 | 0.021 | -101.879
-7 | -0.724 | 0.00736 | 0.021 | -98.325
-6.5 | -0.676 | 0.00721 | 0.021 | -93.766
-6 | -0.627 | 0.00703 | 0.021 | -89.206
-5.5 | -0.576 | 0.00687 | 0.021 | -83.841
-5 | -0.524 | 0.00675 | 0.021 | -77.607
-4.5 | -0.47 | 0.00659 | 0.022 | -71.296
-4 | -0.415 | 0.00648 | 0.022 | -64.064
-3.5 | -0.359 | 0.0063 | 0.022 | -56.95
-3 | -0.302 | 0.00618 | 0.022 | -48.78
-2.5 | -0.244 | 0.00608 | 0.022 | -40.071
-2 | -0.185 | 0.00605 | 0.022 | -30.607
-1.5 | -0.126 | 0.00591 | 0.022 | -21.309
-1 | -0.066 | 0.00586 | 0.022 | -11.314
-0.5 | -0.006 | 0.00582 | 0.022 | -1.073
0 | 0.054 | 0.0058 | 0.022 | 9.341
0.5 | 0.115 | 0.00581 | 0.022 | 19.734
1 | 0.175 | 0.00578 | 0.022 | 30.332
1.5 | 0.236 | 0.00577 | 0.022 | 40.852
2 | 0.296 | 0.0058 | 0.022 | 51.095
2.5 | 0.357 | 0.0058 | 0.022 | 61.516
3 | 0.417 | 0.00519 | 0.022 | 80.293
3.5 | 0.477 | 0.00506 | 0.022 | 94.211
4 | 0.537 | 0.00499 | 0.022 | 107.698
4.5 | 0.597 | 0.00495 | 0.022 | 120.625
5 | 0.657 | 0.00484 | 0.022 | 135.713
5.5 | 0.717 | 0.00509 | 0.022 | 140.7
6 | 0.776 | 0.00543 | 0.022 | 142.863
6.5 | 0.835 | 0.00587 | 0.021 | 142.204
7 | 0.893 | 0.006 | 0.021 | 148.708
7.5 | 0.948 | 0.00647 | 0.021 | 146.412
8 | 0.99 | 0.0084 | 0.021 | 117.804
8.5 | 1.028 | 0.01016 | 0.02 | 101.194
9 | 1.07 | 0.01162 | 0.02 | 92.061
9.5 | 1.114 | 0.01291 | 0.019 | 86.295
10 | 1.157 | 0.01421 | 0.019 | 81.379
10.5 | 1.198 | 0.01567 | 0.019 | 76.453
11 | 1.238 | 0.01735 | 0.018 | 71.362
11.5 | 1.277 | 0.019 | 0.018 | 67.205
12 | 1.315 | 0.02065 | 0.018 | 63.649
12.5 | 1.35 | 0.02251 | 0.017 | 59.995
13 | 1.384 | 0.02444 | 0.017 | 56.65
13.5 | 1.416 | 0.02636 | 0.017 | 53.725
14 | 1.446 | 0.0287 | 0.016 | 50.376
14.5 | 1.472 | 0.03106 | 0.016 | 47.384
15 | 1.496 | 0.03328 | 0.016 | 44.938
15.5 | 1.516 | 0.03589 | 0.015 | 42.231
16 | 1.535 | 0.03799 | 0.015 | 40.397
16.5 | 1.55 | 0.04088 | 0.015 | 37.906
17 | 1.562 | 0.04355 | 0.014 | 35.872
17.5 | 1.572 | 0.04683 | 0.014 | 33.557
18 | 1.579 | 0.04932 | 0.013 | 32.023
18.5 | 1.583 | 0.05319 | 0.013 | 29.754
19 | 1.584 | 0.0568 | 0.013 | 27.89
19.5 | 1.583 | 0.06018 | 0.012 | 26.303
20 | 1.579 | 0.06424 | 0.012 | 24.586

## 130. Re 16M Mach 0.00 (2)
BIGFOIL.COM POLAR EXPORT
la2573a
LA2573A |  |  |  | Cl Max: | 1.7812 | at alpha= | 16.5 | deg
XFOIL ncrit=9 |  |  |  | L/D Max: | 164.26 | at alpha= | 5 | deg
Re: | 16000000 |  |  | Cd Min: | 0.07163 | at alpha= | 20 | deg
Mach: | 0 |  |  | Cl=0 at alpha= | -0.6359 | deg
|  |  |  | @ Cl=0.1, Cd= | 0.0053882
|  |  |  | @ Cl=0.4, Cd= | 0.0051254
|  |  |  | @ Cl=0.6, Cd= | 0.0047503
alpha (deg) | Cl | Cd | Cm | Cl/Cd
-18.5 | -1.935 | 0.01633 | -0.0109 | -118.4936
-18 | -1.8915 | 0.0158 | -0.0087 | -119.7152
-17.5 | -1.8465 | 0.01524 | -0.0066 | -121.1614
-17 | -1.8001 | 0.01471 | -0.0047 | -122.3725
-16.5 | -1.7525 | 0.0142 | -0.0029 | -123.4155
-16 | -1.7039 | 0.01371 | -0.0012 | -124.2815
-15.5 | -1.6545 | 0.01324 | 0.0004 | -124.9622
-15 | -1.6043 | 0.01279 | 0.0018 | -125.4339
-14.5 | -1.5533 | 0.01235 | 0.0032 | -125.7733
-14 | -1.5021 | 0.01189 | 0.0046 | -126.3331
-13.5 | -1.4506 | 0.01141 | 0.0059 | -127.1341
-13 | -1.3985 | 0.01094 | 0.0071 | -127.8336
-12.5 | -1.3457 | 0.01051 | 0.0083 | -128.04
-12 | -1.2924 | 0.0101 | 0.0094 | -127.9604
-11.5 | -1.2385 | 0.00975 | 0.0104 | -127.0256
-11 | -1.1843 | 0.00939 | 0.0113 | -126.1235
-10.5 | -1.1294 | 0.00907 | 0.0122 | -124.5204
-10 | -1.0742 | 0.00877 | 0.013 | -122.4857
-9.5 | -1.0186 | 0.00851 | 0.0137 | -119.6945
-9 | -0.9627 | 0.00827 | 0.0144 | -116.4087
-8.5 | -0.9064 | 0.00804 | 0.015 | -112.7363
-8 | -0.8499 | 0.00781 | 0.0156 | -108.822
-7.5 | -0.7932 | 0.00759 | 0.0162 | -104.5059
-7 | -0.7366 | 0.00735 | 0.0167 | -100.2177
-6.5 | -0.6797 | 0.00712 | 0.0173 | -95.4635
-6 | -0.6227 | 0.00692 | 0.0177 | -89.9855
-5.5 | -0.5654 | 0.00673 | 0.0182 | -84.0119
-5 | -0.5078 | 0.00656 | 0.0186 | -77.4085
-4.5 | -0.45 | 0.00641 | 0.0189 | -70.2028
-4 | -0.3921 | 0.00626 | 0.0192 | -62.6358
-3.5 | -0.334 | 0.00613 | 0.0194 | -54.4861
-3 | -0.276 | 0.00599 | 0.0197 | -46.0768
-2.5 | -0.2179 | 0.00587 | 0.0199 | -37.121
-2 | -0.1596 | 0.00577 | 0.0201 | -27.6603
-1.5 | -0.1011 | 0.00567 | 0.0202 | -17.8307
-1 | -0.0426 | 0.00557 | 0.0203 | -7.6481
-0.5 | 0.0159 | 0.00547 | 0.0204 | 2.9068
0 | 0.0745 | 0.00541 | 0.0205 | 13.7708
0.5 | 0.1331 | 0.00536 | 0.0205 | 24.8321
1 | 0.1917 | 0.0053 | 0.0205 | 36.1698
1.5 | 0.2504 | 0.00524 | 0.0204 | 47.7863
2 | 0.3091 | 0.0052 | 0.0204 | 59.4423
2.5 | 0.3674 | 0.00517 | 0.0203 | 71.0638
3 | 0.4259 | 0.00509 | 0.0203 | 83.6739
3.5 | 0.4835 | 0.00501 | 0.0203 | 96.507
4 | 0.541 | 0.00488 | 0.0203 | 110.8607
4.5 | 0.5979 | 0.00479 | 0.0203 | 124.8225
5 | 0.6439 | 0.00392 | 0.022 | 164.2602
5.5 | 0.6994 | 0.00439 | 0.0221 | 159.3166
6 | 0.7569 | 0.00474 | 0.0219 | 159.6835
6.5 | 0.8135 | 0.00521 | 0.0217 | 156.142
7 | 0.8694 | 0.0057 | 0.0216 | 152.5263
7.5 | 0.9244 | 0.00627 | 0.0216 | 147.4322
8 | 0.9793 | 0.00679 | 0.0216 | 144.2268
8.5 | 1.0339 | 0.00734 | 0.0215 | 140.8583
9 | 1.0884 | 0.00784 | 0.0215 | 138.8265
9.5 | 1.1427 | 0.0083 | 0.0215 | 137.6747
10 | 1.1963 | 0.00875 | 0.0215 | 136.72
11 | 1.3023 | 0.00967 | 0.0217 | 134.6743
11.5 | 1.3541 | 0.0101 | 0.0219 | 134.0693
12 | 1.4045 | 0.01063 | 0.0223 | 132.1261
12.5 | 1.4534 | 0.01111 | 0.0228 | 130.8191
13 | 1.501 | 0.01163 | 0.0235 | 129.0628
13.5 | 1.5681 | 0.01239 | 0.0197 | 126.5617
14.5 | 1.6758 | 0.01389 | 0.0174 | 120.6479
15 | 1.7178 | 0.01487 | 0.018 | 115.5212
15.5 | 1.7555 | 0.01612 | 0.0185 | 108.902
16 | 1.7696 | 0.0195 | 0.0176 | 90.7487
16.5 | 1.7812 | 0.02516 | 0.0135 | 70.7949
17 | 1.7748 | 0.03149 | 0.0116 | 56.3607
17.5 | 1.751 | 0.03903 | 0.0102 | 44.8629
18 | 1.7317 | 0.04583 | 0.0092 | 37.7853
18.5 | 1.7189 | 0.05237 | 0.0079 | 32.8222
19 | 1.7106 | 0.05869 | 0.0064 | 29.1464
19.5 | 1.7018 | 0.0652 | 0.0048 | 26.1012
20 | 1.6948 | 0.07163 | 0.0031 | 23.6605

## 131. Re 16M Mach 0.10 (1)
BIGFOIL.COM POLAR EXPORT
la2573a
LA2573A |  |  |  | Cl Max: | 1.567 | at alpha= | 18.5 | deg
JavaFoil+Calcfoil stall+Eppler ext transition |  |  |  | L/D Max: | 150.572 | at alpha= | 7.5 | deg
Re: | 16000000 |  |  | Cd Min: | 0.00488 | at alpha= | 5 | deg
Mach: | 0.1 |  |  | Cl=0 at alpha= | -0.45 | deg
|  |  |  | @ Cl=0.1, Cd= | 0.0058151
|  |  |  | @ Cl=0.4, Cd= | 0.0054
|  |  |  | @ Cl=0.6, Cd= | 0.00496
alpha (deg) | Cl | Cd | Cm | Cl/Cd
-17 | -0.865 | 0.11587 | 0.009 | -7.467
-16.5 | -0.874 | 0.10831 | 0.009 | -8.073
-16 | -0.879 | 0.10452 | 0.009 | -8.412
-15.5 | -0.884 | 0.09938 | 0.009 | -8.895
-15 | -0.894 | 0.08662 | 0.01 | -10.324
-14.5 | -0.89 | 0.08683 | 0.01 | -10.248
-14 | -0.895 | 0.07683 | 0.011 | -11.651
-13.5 | -0.893 | 0.07172 | 0.012 | -12.451
-13 | -0.891 | 0.06533 | 0.012 | -13.639
-12.5 | -0.906 | 0.04933 | 0.014 | -18.363
-12 | -1.012 | 0.01366 | 0.018 | -74.031
-11.5 | -1.012 | 0.01133 | 0.018 | -89.349
-11 | -1.001 | 0.01029 | 0.019 | -97.206
-10.5 | -0.981 | 0.00824 | 0.019 | -119.159
-10 | -0.954 | 0.00813 | 0.019 | -117.371
-9.5 | -0.924 | 0.00783 | 0.02 | -118.006
-9 | -0.891 | 0.00833 | 0.02 | -107.005
-8.5 | -0.854 | 0.00804 | 0.02 | -106.146
-8 | -0.813 | 0.00786 | 0.02 | -103.451
-7.5 | -0.77 | 0.00763 | 0.021 | -100.895
-7 | -0.725 | 0.00738 | 0.021 | -98.294
-6.5 | -0.678 | 0.00727 | 0.021 | -93.266
-6 | -0.629 | 0.00708 | 0.021 | -88.801
-5.5 | -0.578 | 0.00692 | 0.021 | -83.525
-5 | -0.525 | 0.00675 | 0.022 | -77.883
-4.5 | -0.472 | 0.00661 | 0.022 | -71.364
-4 | -0.417 | 0.00646 | 0.022 | -64.496
-3.5 | -0.36 | 0.0063 | 0.022 | -57.168
-3 | -0.303 | 0.00617 | 0.022 | -49.118
-2.5 | -0.245 | 0.00609 | 0.022 | -40.2
-2 | -0.186 | 0.00604 | 0.022 | -30.792
-1.5 | -0.127 | 0.00591 | 0.022 | -21.411
-1 | -0.067 | 0.00587 | 0.022 | -11.356
-0.5 | -0.006 | 0.00584 | 0.022 | -1.076
0 | 0.054 | 0.0058 | 0.022 | 9.377
0.5 | 0.115 | 0.00582 | 0.022 | 19.804
1 | 0.176 | 0.00577 | 0.022 | 30.536
1.5 | 0.237 | 0.00579 | 0.022 | 40.949
2 | 0.298 | 0.00581 | 0.022 | 51.265
2.5 | 0.358 | 0.00582 | 0.022 | 61.557
3 | 0.419 | 0.00521 | 0.022 | 80.411
3.5 | 0.479 | 0.00507 | 0.022 | 94.569
4 | 0.54 | 0.005 | 0.022 | 108.042
4.5 | 0.6 | 0.00496 | 0.022 | 120.971
5 | 0.66 | 0.00488 | 0.022 | 135.395
5.5 | 0.72 | 0.00511 | 0.022 | 140.913
6 | 0.78 | 0.00549 | 0.022 | 141.922
6.5 | 0.839 | 0.00588 | 0.022 | 142.614
7 | 0.896 | 0.00605 | 0.021 | 147.977
7.5 | 0.952 | 0.00632 | 0.021 | 150.572
8 | 0.991 | 0.00861 | 0.021 | 115.151
8.5 | 1.03 | 0.01042 | 0.02 | 98.877
9 | 1.072 | 0.01194 | 0.02 | 89.779
9.5 | 1.116 | 0.01326 | 0.019 | 84.184
10 | 1.159 | 0.0146 | 0.019 | 79.367
10.5 | 1.201 | 0.01609 | 0.019 | 74.61
11 | 1.241 | 0.01777 | 0.018 | 69.795
11.5 | 1.279 | 0.01948 | 0.018 | 65.66
12 | 1.317 | 0.02114 | 0.018 | 62.295
12.5 | 1.352 | 0.02302 | 0.017 | 58.734
13 | 1.385 | 0.02504 | 0.017 | 55.321
13.5 | 1.417 | 0.02696 | 0.017 | 52.552
14 | 1.445 | 0.02955 | 0.016 | 48.915
14.5 | 1.471 | 0.03175 | 0.016 | 46.333
15 | 1.493 | 0.03427 | 0.016 | 43.559
15.5 | 1.512 | 0.03669 | 0.015 | 41.208
16 | 1.529 | 0.03918 | 0.015 | 39.015
16.5 | 1.543 | 0.04178 | 0.015 | 36.924
17 | 1.553 | 0.04455 | 0.014 | 34.857
17.5 | 1.56 | 0.04786 | 0.014 | 32.589
18 | 1.565 | 0.05063 | 0.013 | 30.918
18.5 | 1.567 | 0.05396 | 0.013 | 29.039
19 | 1.564 | 0.05833 | 0.013 | 26.819
19.5 | 1.561 | 0.06157 | 0.012 | 25.352
20 | 1.554 | 0.06592 | 0.012 | 23.576

## 132. Re 16M Mach 0.10 (2)
BIGFOIL.COM POLAR EXPORT
la2573a
LA2573A |  |  |  | Cl Max: | 1.7656 | at alpha= | 16 | deg
XFOIL ncrit=9 |  |  |  | L/D Max: | 165.485 | at alpha= | 5 | deg
Re: | 16000000 |  |  | Cd Min: | 0.07489 | at alpha= | 20 | deg
Mach: | 0.1 |  |  | Cl=0 at alpha= | -0.63922 | deg
|  |  |  | @ Cl=0.1, Cd= | 0.0053933
|  |  |  | @ Cl=0.4, Cd= | 0.0051396
|  |  |  | @ Cl=0.6, Cd= | 0.0047938
alpha (deg) | Cl | Cd | Cm | Cl/Cd
-20 | -2.054 | 0.01954 | -0.0304 | -105.1177
-19.5 | -2.0319 | 0.01857 | -0.0245 | -109.4184
-19 | -1.9949 | 0.01767 | -0.0208 | -112.8976
-18.5 | -1.9575 | 0.01724 | -0.0171 | -113.5441
-18 | -1.9145 | 0.01658 | -0.0143 | -115.4704
-17.5 | -1.8694 | 0.01592 | -0.0117 | -117.4246
-16.5 | -1.7744 | 0.01473 | -0.0072 | -120.4616
-16 | -1.7251 | 0.01417 | -0.0051 | -121.7431
-15.5 | -1.6747 | 0.01365 | -0.0032 | -122.6886
-15 | -1.6236 | 0.01315 | -0.0015 | -123.4677
-14.5 | -1.5717 | 0.01267 | 0.0002 | -124.0489
-14 | -1.5193 | 0.0122 | 0.0018 | -124.5328
-13.5 | -1.4662 | 0.01177 | 0.0033 | -124.5709
-13 | -1.4134 | 0.01124 | 0.0048 | -125.7473
-12.5 | -1.3598 | 0.01076 | 0.0062 | -126.3755
-12 | -1.3057 | 0.01032 | 0.0075 | -126.5213
-11.5 | -1.251 | 0.00993 | 0.0087 | -125.9819
-11 | -1.1959 | 0.00955 | 0.0098 | -125.2251
-10.5 | -1.1403 | 0.0092 | 0.0108 | -123.9457
-10 | -1.0843 | 0.00888 | 0.0118 | -122.1059
-9.5 | -1.0279 | 0.0086 | 0.0127 | -119.5233
-9 | -0.9713 | 0.00834 | 0.0135 | -116.4628
-8.5 | -0.9143 | 0.0081 | 0.0142 | -112.8765
-8 | -0.8571 | 0.00786 | 0.0149 | -109.0458
-7.5 | -0.7997 | 0.00764 | 0.0156 | -104.6728
-7 | -0.7423 | 0.00741 | 0.0162 | -100.1754
-6.5 | -0.6849 | 0.00717 | 0.0168 | -95.523
-6 | -0.6273 | 0.00695 | 0.0174 | -90.259
-5.5 | -0.5695 | 0.00676 | 0.0179 | -84.2456
-5 | -0.5114 | 0.00659 | 0.0183 | -77.6024
-4.5 | -0.4531 | 0.00642 | 0.0187 | -70.5763
-4 | -0.3947 | 0.00627 | 0.019 | -62.9506
-3.5 | -0.3361 | 0.00614 | 0.0193 | -54.7394
-3 | -0.2776 | 0.006 | 0.0196 | -46.2667
-2.5 | -0.2191 | 0.00588 | 0.0199 | -37.2619
-2 | -0.1604 | 0.00578 | 0.0201 | -27.7509
-1 | -0.0425 | 0.00558 | 0.0203 | -7.6165
-0.5 | 0.0164 | 0.00548 | 0.0204 | 2.9927
0 | 0.0754 | 0.00541 | 0.0205 | 13.9372
0.5 | 0.1343 | 0.00537 | 0.0205 | 25.0093
1 | 0.1934 | 0.0053 | 0.0205 | 36.4906
1.5 | 0.2525 | 0.00524 | 0.0205 | 48.187
2 | 0.3115 | 0.00521 | 0.0205 | 59.7889
2.5 | 0.3703 | 0.00518 | 0.0204 | 71.4865
3 | 0.4291 | 0.0051 | 0.0204 | 84.1373
3.5 | 0.4872 | 0.00502 | 0.0204 | 97.0518
4 | 0.5451 | 0.00488 | 0.0204 | 111.7008
4.5 | 0.6024 | 0.00479 | 0.0204 | 125.762
5 | 0.6487 | 0.00392 | 0.0222 | 165.4847
5.5 | 0.7047 | 0.0044 | 0.0223 | 160.1591
6 | 0.7626 | 0.00475 | 0.0221 | 160.5474
6.5 | 0.8196 | 0.00523 | 0.022 | 156.7113
7 | 0.8759 | 0.00573 | 0.0219 | 152.8621
7.5 | 0.9313 | 0.00631 | 0.0219 | 147.5911
8 | 0.9865 | 0.00687 | 0.0219 | 143.5953
8.5 | 1.0416 | 0.0074 | 0.0219 | 140.7568
9 | 1.0966 | 0.00791 | 0.0219 | 138.6346
9.5 | 1.1512 | 0.00841 | 0.022 | 136.8847
10 | 1.2054 | 0.00885 | 0.0221 | 136.2034
10.5 | 1.259 | 0.00931 | 0.0222 | 135.2309
11 | 1.312 | 0.00981 | 0.0224 | 133.7411
11.5 | 1.3642 | 0.01025 | 0.0227 | 133.0927
12 | 1.4147 | 0.01081 | 0.0232 | 130.8696
12.5 | 1.464 | 0.0113 | 0.0239 | 129.5575
13 | 1.5133 | 0.01189 | 0.0243 | 127.275
13.5 | 1.582 | 0.01269 | 0.0204 | 124.6651
15 | 1.7282 | 0.01548 | 0.0193 | 111.6408
15.5 | 1.7579 | 0.01709 | 0.0206 | 102.8613
16 | 1.7656 | 0.02306 | 0.0156 | 76.5655
16.5 | 1.7642 | 0.02937 | 0.0131 | 60.0681
17 | 1.7463 | 0.03637 | 0.0118 | 48.0148
17.5 | 1.7208 | 0.04389 | 0.0106 | 39.2071
18 | 1.7067 | 0.05042 | 0.0094 | 33.8497
18.5 | 1.6967 | 0.05689 | 0.008 | 29.8242
19 | 1.6896 | 0.06324 | 0.0065 | 26.7173
19.5 | 1.6823 | 0.06967 | 0.0049 | 24.1467
20 | 1.6853 | 0.07489 | 0.0036 | 22.5037

## 133. Re 16M Mach 0.25 (1)
BIGFOIL.COM POLAR EXPORT
la2573a
LA2573A |  |  |  | Cl Max: | 1.479 | at alpha= | 16 | deg
JavaFoil+Calcfoil stall+Eppler ext transition |  |  |  | L/D Max: | 149.323 | at alpha= | 7 | deg
Re: | 16000000 |  |  | Cd Min: | 0.00498 | at alpha= | 5 | deg
Mach: | 0.25 |  |  | Cl=0 at alpha= | -0.45161 | deg
|  |  |  | @ Cl=0.1, Cd= | 0.0057887
|  |  |  | @ Cl=0.4, Cd= | 0.0055648
|  |  |  | @ Cl=0.6, Cd= | 0.0050126
alpha (deg) | Cl | Cd | Cm | Cl/Cd
-15.5 | -0.64 | 0.11058 | 0.009 | -5.785
-15 | -0.669 | 0.10547 | 0.009 | -6.339
-14.5 | -0.694 | 0.09999 | 0.009 | -6.945
-14 | -0.718 | 0.0909 | 0.01 | -7.893
-13.5 | -0.735 | 0.08609 | 0.01 | -8.541
-13 | -0.751 | 0.08098 | 0.01 | -9.27
-12.5 | -0.763 | 0.07402 | 0.011 | -10.311
-12 | -0.772 | 0.06793 | 0.012 | -11.36
-11.5 | -0.777 | 0.06187 | 0.012 | -12.558
-11 | -0.775 | 0.05761 | 0.013 | -13.458
-10.5 | -0.916 | 0.01115 | 0.019 | -82.154
-10 | -0.912 | 0.00999 | 0.02 | -91.276
-9.5 | -0.896 | 0.00818 | 0.02 | -109.55
-9 | -0.872 | 0.00785 | 0.021 | -111.075
-8.5 | -0.842 | 0.0077 | 0.021 | -109.344
-8 | -0.807 | 0.00809 | 0.021 | -99.824
-7.5 | -0.769 | 0.0079 | 0.021 | -97.393
-7 | -0.728 | 0.00767 | 0.021 | -94.894
-6.5 | -0.683 | 0.00747 | 0.022 | -91.422
-6 | -0.636 | 0.00718 | 0.022 | -88.573
-5.5 | -0.586 | 0.00702 | 0.022 | -83.566
-5 | -0.534 | 0.00687 | 0.022 | -77.786
-4.5 | -0.481 | 0.00674 | 0.022 | -71.286
-4 | -0.425 | 0.00656 | 0.022 | -64.828
-3.5 | -0.368 | 0.00638 | 0.023 | -57.683
-3 | -0.31 | 0.00631 | 0.023 | -49.145
-2.5 | -0.251 | 0.00615 | 0.023 | -40.801
-2 | -0.191 | 0.00613 | 0.023 | -31.124
-1.5 | -0.13 | 0.00598 | 0.023 | -21.722
-1 | -0.068 | 0.0059 | 0.023 | -11.591
-0.5 | -0.006 | 0.00585 | 0.023 | -1.103
0 | 0.056 | 0.00581 | 0.023 | 9.617
0.5 | 0.118 | 0.00578 | 0.023 | 20.478
1 | 0.181 | 0.00581 | 0.023 | 31.189
1.5 | 0.244 | 0.00584 | 0.023 | 41.689
2 | 0.306 | 0.00586 | 0.023 | 52.219
2.5 | 0.368 | 0.00589 | 0.023 | 62.506
3 | 0.43 | 0.00526 | 0.023 | 81.828
3.5 | 0.492 | 0.0051 | 0.023 | 96.545
4 | 0.554 | 0.00502 | 0.023 | 110.395
4.5 | 0.616 | 0.00501 | 0.023 | 122.964
5 | 0.678 | 0.00498 | 0.023 | 136.109
5.5 | 0.739 | 0.00526 | 0.022 | 140.499
6 | 0.801 | 0.00568 | 0.022 | 140.927
6.5 | 0.861 | 0.00584 | 0.022 | 147.462
7 | 0.918 | 0.00615 | 0.022 | 149.323
7.5 | 0.97 | 0.00749 | 0.022 | 129.542
8 | 1.002 | 0.00988 | 0.021 | 101.385
8.5 | 1.043 | 0.01201 | 0.02 | 86.781
9 | 1.086 | 0.01375 | 0.02 | 79.005
9.5 | 1.13 | 0.01524 | 0.02 | 74.175
10 | 1.173 | 0.01684 | 0.019 | 69.626
10.5 | 1.214 | 0.01848 | 0.019 | 65.686
11 | 1.253 | 0.02024 | 0.019 | 61.911
11.5 | 1.29 | 0.0221 | 0.018 | 58.376
12 | 1.325 | 0.02411 | 0.018 | 54.95
12.5 | 1.357 | 0.0261 | 0.018 | 52.013
13 | 1.387 | 0.02822 | 0.017 | 49.151
13.5 | 1.414 | 0.03042 | 0.017 | 46.478
14 | 1.437 | 0.03292 | 0.017 | 43.646
14.5 | 1.454 | 0.03578 | 0.016 | 40.646
15 | 1.467 | 0.0386 | 0.016 | 38.001
15.5 | 1.476 | 0.04103 | 0.016 | 35.974
16 | 1.479 | 0.04456 | 0.015 | 33.19
16.5 | 1.479 | 0.04723 | 0.015 | 31.314
17 | 1.473 | 0.05071 | 0.014 | 29.039
17.5 | 1.462 | 0.05409 | 0.014 | 27.035
18 | 1.446 | 0.0581 | 0.014 | 24.895
18.5 | 1.425 | 0.06276 | 0.013 | 22.712
19 | 1.4 | 0.06761 | 0.013 | 20.703
19.5 | 1.37 | 0.07189 | 0.012 | 19.06
20 | 1.336 | 0.07627 | 0.012 | 17.521

## 134. Re 16M Mach 0.25 (2)
BIGFOIL.COM POLAR EXPORT
la2573a
LA2573A |  |  |  | Cl Max: | 1.6992 | at alpha= | 14 | deg
XFOIL ncrit=9 |  |  |  | L/D Max: | 175.61 | at alpha= | 5 | deg
Re: | 16000000 |  |  | Cd Min: | 0.226 | at alpha= | -20 | deg
Mach: | 0.25 |  |  | Cl=0 at alpha= | -0.65605 | deg
|  |  |  | @ Cl=0.1, Cd= | 0.0054271
|  |  |  | @ Cl=0.4, Cd= | 0.0051844
|  |  |  | @ Cl=0.6, Cd= | 0.0048562
alpha (deg) | Cl | Cd | Cm | Cl/Cd
-20 | -0.8538 | 0.226 | 0.0906 | -3.7779
-19.5 | -1.7214 | 0.05622 | -0.059 | -30.619
-19 | -1.7895 | 0.04196 | -0.0696 | -42.6478
-18 | -1.8455 | 0.03016 | -0.0643 | -61.1903
-17.5 | -1.8545 | 0.02678 | -0.0574 | -69.2494
-17 | -1.8568 | 0.02428 | -0.0487 | -76.4745
-16.5 | -1.8452 | 0.02216 | -0.0403 | -83.2671
-16 | -1.8115 | 0.0202 | -0.0345 | -89.6782
-15.5 | -1.7688 | 0.01859 | -0.0294 | -95.1479
-15 | -1.7211 | 0.01718 | -0.0249 | -100.1804
-14.5 | -1.6693 | 0.01598 | -0.0208 | -104.4618
-14 | -1.6149 | 0.01495 | -0.017 | -108.0201
-13.5 | -1.5582 | 0.01408 | -0.0136 | -110.6676
-13 | -1.5004 | 0.01327 | -0.0104 | -113.0671
-12.5 | -1.4417 | 0.01256 | -0.0075 | -114.785
-12 | -1.382 | 0.01196 | -0.0049 | -115.5518
-11.5 | -1.3224 | 0.01135 | -0.0024 | -116.511
-11 | -1.2632 | 0.01067 | 0 | -118.388
-10.5 | -1.2031 | 0.01011 | 0.0022 | -119.001
-10 | -1.1425 | 0.00964 | 0.0042 | -118.5166
-9.5 | -1.0817 | 0.00923 | 0.006 | -117.1939
-9 | -1.0206 | 0.00886 | 0.0077 | -115.1919
-8.5 | -0.9595 | 0.00853 | 0.0092 | -112.4853
-8 | -0.8982 | 0.00821 | 0.0106 | -109.4032
-7.5 | -0.837 | 0.00793 | 0.0119 | -105.5485
-7 | -0.7757 | 0.00767 | 0.013 | -101.1343
-6.5 | -0.7144 | 0.00744 | 0.0141 | -96.0215
-6 | -0.6535 | 0.00719 | 0.0151 | -90.8901
-5.5 | -0.5926 | 0.00695 | 0.016 | -85.2662
-5 | -0.5315 | 0.00672 | 0.0168 | -79.0923
-4.5 | -0.4704 | 0.00653 | 0.0175 | -72.0368
-4 | -0.4092 | 0.00635 | 0.0181 | -64.4409
-3.5 | -0.348 | 0.00621 | 0.0186 | -56.0386
-3 | -0.2868 | 0.00609 | 0.0191 | -47.0936
-2.5 | -0.2258 | 0.00595 | 0.0195 | -37.9496
-2 | -0.1647 | 0.00582 | 0.0199 | -28.299
-1.5 | -0.1034 | 0.0057 | 0.0202 | -18.1404
-1 | -0.0421 | 0.0056 | 0.0204 | -7.5179
-0.5 | 0.0191 | 0.00551 | 0.0206 | 3.4664
0 | 0.0802 | 0.00544 | 0.0208 | 14.7426
0.5 | 0.1414 | 0.0054 | 0.0209 | 26.1852
1 | 0.2027 | 0.00532 | 0.0209 | 38.1015
1.5 | 0.264 | 0.00526 | 0.0209 | 50.1901
2 | 0.3252 | 0.00524 | 0.021 | 62.0611
2.5 | 0.3864 | 0.0052 | 0.021 | 74.3077
3 | 0.4474 | 0.00513 | 0.021 | 87.2125
3.5 | 0.5077 | 0.00506 | 0.021 | 100.336
4 | 0.568 | 0.00491 | 0.0211 | 115.6823
4.5 | 0.6275 | 0.00481 | 0.0212 | 130.4574
5 | 0.6761 | 0.00385 | 0.0232 | 175.6104
5.5 | 0.7341 | 0.00443 | 0.0234 | 165.7111
6 | 0.7944 | 0.00482 | 0.0233 | 164.8133
6.5 | 0.8539 | 0.00533 | 0.0233 | 160.2064
7 | 0.9127 | 0.00589 | 0.0234 | 154.9576
7.5 | 0.97 | 0.00657 | 0.0236 | 147.6408
8 | 1.0272 | 0.00722 | 0.0239 | 142.2715
8.5 | 1.0843 | 0.00784 | 0.0242 | 138.3036
9 | 1.1416 | 0.00841 | 0.0245 | 135.7432
9.5 | 1.1986 | 0.00898 | 0.0249 | 133.4744
10 | 1.2548 | 0.0095 | 0.0254 | 132.0842
10.5 | 1.3105 | 0.01004 | 0.026 | 130.5279
11.5 | 1.418 | 0.01124 | 0.0278 | 126.1566
12 | 1.4695 | 0.01186 | 0.029 | 123.9039
13 | 1.5862 | 0.01361 | 0.0277 | 116.5467
14 | 1.6992 | 0.0164 | 0.0245 | 103.6098
14.5 | 1.6982 | 0.02387 | 0.0189 | 71.1437
15 | 1.6809 | 0.03146 | 0.0169 | 53.4298
15.5 | 1.6548 | 0.03903 | 0.0158 | 42.3982
16 | 1.6367 | 0.04575 | 0.015 | 35.7749
16.5 | 1.6285 | 0.05199 | 0.014 | 31.3233
17 | 1.6229 | 0.05819 | 0.0129 | 27.8897
17.5 | 1.6202 | 0.06426 | 0.0117 | 25.2132
18 | 1.6233 | 0.06969 | 0.0107 | 23.2932
18.5 | 1.6183 | 0.0762 | 0.0091 | 21.2375
19 | 1.6135 | 0.08285 | 0.0073 | 19.475

## 135. Re 16M Mach 0.50 (1)
BIGFOIL.COM POLAR EXPORT
la2573a
LA2573A |  |  |  | Cl Max: | 1.23 | at alpha= | 11 | deg
JavaFoil+Calcfoil stall+Eppler ext transition |  |  |  | L/D Max: | 137.388 | at alpha= | 5 | deg
Re: | 16000000 |  |  | Cd Min: | 0.00507 | at alpha= | 4.5 | deg
Mach: | 0.5 |  |  | Cl=0 at alpha= | -0.44927 | deg
|  |  |  | @ Cl=0.1, Cd= | 0.0059837
|  |  |  | @ Cl=0.4, Cd= | 0.0061359
|  |  |  | @ Cl=0.6, Cd= | 0.005273
alpha (deg) | Cl | Cd | Cm | Cl/Cd
-20 | -1.075 | 0.18255 | 0.008 | -5.889
-19.5 | -1.048 | 0.18138 | 0.009 | -5.775
-19 | -1.021 | 0.17565 | 0.009 | -5.812
-18.5 | -0.994 | 0.1662 | 0.009 | -5.98
-18 | -0.967 | 0.15583 | 0.009 | -6.208
-17.5 | -0.94 | 0.14593 | 0.01 | -6.444
-17 | -0.914 | 0.14048 | 0.01 | -6.504
-16.5 | -0.886 | 0.13706 | 0.01 | -6.467
-16 | -0.859 | 0.13279 | 0.01 | -6.469
-15.5 | -0.832 | 0.12125 | 0.011 | -6.866
-15 | -0.806 | 0.11209 | 0.011 | -7.187
-14.5 | -0.779 | 0.10435 | 0.011 | -7.464
-14 | -0.751 | 0.09795 | 0.011 | -7.668
-13.5 | -0.724 | 0.09187 | 0.011 | -7.88
-13 | -0.697 | 0.08649 | 0.012 | -8.061
-12.5 | -0.671 | 0.07921 | 0.012 | -8.469
-12 | -0.645 | 0.07354 | 0.013 | -8.766
-11.5 | -0.624 | 0.06247 | 0.014 | -9.987
-11 | -0.604 | 0.05305 | 0.015 | -11.391
-10.5 | -0.558 | 0.07289 | 0.012 | -7.654
-10 | -0.532 | 0.06342 | 0.012 | -8.387
-9.5 | -0.507 | 0.05561 | 0.014 | -9.123
-9 | -0.484 | 0.04881 | 0.015 | -9.912
-8.5 | -0.534 | 0.01243 | 0.022 | -42.96
-8 | -0.518 | 0.00936 | 0.023 | -55.352
-7.5 | -0.393 | 0.04979 | 0.013 | -7.89
-7 | -0.365 | 0.0489 | 0.012 | -7.455
-6.5 | -0.337 | 0.04462 | 0.013 | -7.561
-6 | -0.314 | 0.03638 | 0.015 | -8.634
-5.5 | -0.414 | 0.03505 | 0.015 | -11.802
-5 | -0.516 | 0.00765 | 0.025 | -67.468
-4.5 | -0.489 | 0.00733 | 0.025 | -66.711
-4 | -0.446 | 0.00715 | 0.025 | -62.336
-3.5 | -0.394 | 0.00689 | 0.025 | -57.158
-3 | -0.336 | 0.00675 | 0.025 | -49.822
-2.5 | -0.274 | 0.00645 | 0.025 | -42.55
-2 | -0.21 | 0.00638 | 0.025 | -32.905
-1.5 | -0.144 | 0.00626 | 0.026 | -22.947
-1 | -0.076 | 0.00618 | 0.026 | -12.288
-0.5 | -0.007 | 0.00603 | 0.026 | -1.189
0 | 0.062 | 0.006 | 0.026 | 10.373
0.5 | 0.132 | 0.00597 | 0.026 | 22.129
1 | 0.202 | 0.00598 | 0.026 | 33.785
1.5 | 0.272 | 0.00602 | 0.026 | 45.161
2 | 0.341 | 0.00606 | 0.026 | 56.354
2.5 | 0.411 | 0.00615 | 0.026 | 66.793
3 | 0.48 | 0.00543 | 0.026 | 88.466
3.5 | 0.549 | 0.00531 | 0.026 | 103.462
4 | 0.618 | 0.00526 | 0.025 | 117.432
4.5 | 0.687 | 0.00507 | 0.025 | 135.43
5 | 0.753 | 0.00548 | 0.025 | 137.388
5.5 | 0.818 | 0.00642 | 0.025 | 127.379
6 | 0.872 | 0.00741 | 0.024 | 117.593
6.5 | 0.92 | 0.00911 | 0.024 | 100.945
7 | 0.968 | 0.01107 | 0.023 | 87.465
7.5 | 1.009 | 0.0149 | 0.023 | 67.756
8 | 1.055 | 0.01826 | 0.022 | 57.758
8.5 | 1.101 | 0.02052 | 0.022 | 53.67
9 | 1.144 | 0.02259 | 0.021 | 50.634
9.5 | 1.18 | 0.02471 | 0.021 | 47.768
10 | 1.21 | 0.02719 | 0.021 | 44.495
10.5 | 1.228 | 0.03001 | 0.02 | 40.908
11 | 1.23 | 0.03312 | 0.02 | 37.127
11.5 | 1.204 | 0.03625 | 0.02 | 33.201
12 | 1.105 | 0.04115 | 0.019 | 26.844
12.5 | 0.792 | 0.04829 | 0.019 | 16.391
13 | 0.823 | 0.04805 | 0.019 | 17.125
13.5 | 0.849 | 0.05414 | 0.018 | 15.68
14 | 0.873 | 0.06327 | 0.018 | 13.791
14.5 | 0.906 | 0.06031 | 0.017 | 15.021
15 | 0.932 | 0.06749 | 0.017 | 13.807
15.5 | 0.956 | 0.07544 | 0.016 | 12.672
16 | 0.984 | 0.08011 | 0.016 | 12.286

## 136. Re 16M Mach 0.50 (2)
BIGFOIL.COM POLAR EXPORT
la2573a
LA2573A |  |  |  | Cl Max: | 1.4234 | at alpha= | 16 | deg
XFOIL ncrit=9 |  |  |  | L/D Max: | 200.224 | at alpha= | 5 | deg
Re: | 16000000 |  |  | Cd Min: | 0.26788 | at alpha= | -20 | deg
Mach: | 0.5 |  |  | Cl=0 at alpha= | -0.72632 | deg
|  |  |  | @ Cl=0.1, Cd= | 0.0055959
|  |  |  | @ Cl=0.4, Cd= | 0.0053661
|  |  |  | @ Cl=0.6, Cd= | 0.0052388
alpha (deg) | Cl | Cd | Cm | Cl/Cd
-20 | -0.8918 | 0.26788 | 0.1184 | -3.3291
-19.5 | -0.8711 | 0.25943 | 0.1131 | -3.3577
-19 | -0.8493 | 0.25145 | 0.1081 | -3.3776
-18.5 | -0.8277 | 0.24337 | 0.103 | -3.401
-18 | -0.8037 | 0.23623 | 0.0984 | -3.4022
-17.5 | -0.7808 | 0.22866 | 0.0936 | -3.4147
-17 | -0.7616 | 0.21974 | 0.0883 | -3.4659
-16.5 | -0.7413 | 0.21139 | 0.0832 | -3.5068
-16 | -0.7204 | 0.20325 | 0.0782 | -3.5444
-15.5 | -0.6958 | 0.1963 | 0.074 | -3.5446
-15 | -0.6754 | 0.18806 | 0.0692 | -3.5914
-14.5 | -0.6589 | 0.17884 | 0.0637 | -3.6843
-14 | -0.6387 | 0.1709 | 0.0591 | -3.7373
-13.5 | -0.622 | 0.16206 | 0.0539 | -3.8381
-13 | -0.6015 | 0.1544 | 0.0495 | -3.8957
-12.5 | -0.5852 | 0.14589 | 0.0446 | -4.0112
-12 | -0.5743 | 0.13637 | 0.039 | -4.2113
-11.5 | -0.5635 | 0.12724 | 0.0336 | -4.4286
-11 | -0.5632 | 0.11638 | 0.0269 | -4.8393
-10.5 | -0.5499 | 0.10841 | 0.0223 | -5.0724
-10 | -0.5458 | 0.09922 | 0.0166 | -5.5009
-9.5 | -0.5465 | 0.08979 | 0.0107 | -6.0864
-9 | -0.5577 | 0.07944 | 0.0037 | -7.0204
-8.5 | -0.5718 | 0.06945 | -0.0034 | -8.2333
-8 | -0.5964 | 0.0591 | -0.0133 | -10.0914
-7.5 | -0.6357 | 0.05161 | -0.0129 | -12.3174
-7 | -0.6624 | 0.0419 | -0.0129 | -15.8091
-6.5 | -0.6713 | 0.03256 | -0.0105 | -20.6173
-6 | -0.6693 | 0.02332 | -0.0062 | -28.7007
-5.5 | -0.6787 | 0.01208 | 0.0004 | -56.1838
-5 | -0.6243 | 0.00854 | 0.0051 | -73.103
-4.5 | -0.5523 | 0.00755 | 0.0086 | -73.1523
-4 | -0.478 | 0.00706 | 0.0113 | -67.7054
-3.5 | -0.4037 | 0.00674 | 0.0135 | -59.8961
-3 | -0.3298 | 0.00648 | 0.0154 | -50.8951
-2.5 | -0.2565 | 0.00625 | 0.017 | -41.04
-2 | -0.1835 | 0.00607 | 0.0182 | -30.2306
-1.5 | -0.1112 | 0.0059 | 0.0193 | -18.8475
-1 | -0.0393 | 0.00578 | 0.0202 | -6.7993
-0.5 | 0.0325 | 0.00569 | 0.021 | 5.7118
0 | 0.1042 | 0.00559 | 0.0216 | 18.6404
0.5 | 0.1758 | 0.00549 | 0.022 | 32.0219
1 | 0.2474 | 0.00544 | 0.0224 | 45.4779
1.5 | 0.3188 | 0.00542 | 0.0228 | 58.8192
2 | 0.3907 | 0.00537 | 0.0231 | 72.7561
2.5 | 0.4625 | 0.00534 | 0.0233 | 86.6105
3 | 0.5341 | 0.00534 | 0.0236 | 100.0187
3.5 | 0.6057 | 0.00523 | 0.024 | 115.8126
4 | 0.6767 | 0.00513 | 0.0245 | 131.9103
4.5 | 0.7437 | 0.00465 | 0.0257 | 159.9355
5 | 0.8049 | 0.00402 | 0.028 | 200.2239
5.5 | 0.8774 | 0.00439 | 0.0286 | 199.8633
6 | 0.9478 | 0.00511 | 0.0293 | 185.4795
6.5 | 1.0182 | 0.00587 | 0.0301 | 173.4583
7 | 1.0859 | 0.00689 | 0.0313 | 157.6052
7.5 | 1.1489 | 0.00826 | 0.033 | 139.092
8 | 1.2107 | 0.00954 | 0.035 | 126.9078
8.5 | 1.2729 | 0.01068 | 0.0372 | 119.1854
9 | 1.3326 | 0.0119 | 0.0397 | 111.9832
9.5 | 1.3849 | 0.01342 | 0.0428 | 103.1967
10.5 | 1.3733 | 0.03076 | 0.0301 | 44.6456
11.5 | 1.3729 | 0.04469 | 0.0226 | 30.7205
12 | 1.373 | 0.05049 | 0.0224 | 27.1935
12.5 | 1.3759 | 0.05629 | 0.0222 | 24.4431
13 | 1.3855 | 0.06167 | 0.0221 | 22.4664
13.5 | 1.394 | 0.06733 | 0.0217 | 20.704
14 | 1.401 | 0.07325 | 0.0212 | 19.1263
14.5 | 1.4089 | 0.07922 | 0.0205 | 17.7847
15 | 1.4184 | 0.08522 | 0.0198 | 16.644
15.5 | 1.4214 | 0.09193 | 0.0186 | 15.4618
16 | 1.4234 | 0.09898 | 0.0169 | 14.3807
16.5 | 1.4226 | 0.1064 | 0.0149 | 13.3703
17 | 1.4195 | 0.11429 | 0.0124 | 12.4202
17.5 | 1.4148 | 0.12248 | 0.0095 | 11.5513
18 | 1.407 | 0.1313 | 0.0057 | 10.7159
18.5 | 1.3966 | 0.14055 | 0.0014 | 9.9367
19 | 1.386 | 0.15024 | -0.0037 | 9.2252
19.5 | 1.3746 | 0.16023 | -0.0094 | 8.5789
20 | 1.3636 | 0.17047 | -0.0155 | 7.9991

## 137. Re 18M Mach 0.00 (1)
BIGFOIL.COM POLAR EXPORT
la2573a
LA2573A |  |  |  | Cl Max: | 1.586 | at alpha= | 19 | deg
JavaFoil+Calcfoil stall+Eppler ext transition |  |  |  | L/D Max: | 148.427 | at alpha= | 7 | deg
Re: | 18000000 |  |  | Cd Min: | 0.00525 | at alpha= | 3.5 | deg
Mach: | 0 |  |  | Cl=0 at alpha= | -0.45 | deg
|  |  |  | @ Cl=0.1, Cd= | 0.0057453
|  |  |  | @ Cl=0.4, Cd= | 0.005489
|  |  |  | @ Cl=0.6, Cd= | 0.00526
alpha (deg) | Cl | Cd | Cm | Cl/Cd
-17.5 | -0.897 | 0.11709 | 0.009 | -7.664
-17 | -0.904 | 0.11116 | 0.009 | -8.131
-16.5 | -0.91 | 0.10468 | 0.009 | -8.693
-16 | -0.914 | 0.09903 | 0.01 | -9.229
-15.5 | -0.914 | 0.09598 | 0.01 | -9.518
-15 | -0.929 | 0.07861 | 0.011 | -11.816
-14.5 | -0.915 | 0.08312 | 0.011 | -11.012
-14 | -0.916 | 0.07526 | 0.011 | -12.17
-13.5 | -0.932 | 0.05795 | 0.013 | -16.085
-13 | -0.924 | 0.05451 | 0.013 | -16.952
-12.5 | -1.047 | 0.01287 | 0.017 | -81.288
-12 | -1.044 | 0.01116 | 0.018 | -93.508
-11.5 | -1.032 | 0.01024 | 0.018 | -100.777
-11 | -1.013 | 0.00759 | 0.019 | -133.496
-10.5 | -0.987 | 0.00795 | 0.019 | -124.177
-10 | -0.959 | 0.00786 | 0.019 | -121.923
-9.5 | -0.927 | 0.00841 | 0.02 | -110.229
-9 | -0.893 | 0.0081 | 0.02 | -110.282
-8.5 | -0.854 | 0.00781 | 0.02 | -109.359
-8 | -0.813 | 0.00763 | 0.02 | -106.593
-7.5 | -0.769 | 0.00743 | 0.021 | -103.521
-7 | -0.724 | 0.0072 | 0.021 | -100.476
-6.5 | -0.676 | 0.00712 | 0.021 | -95.053
-6 | -0.627 | 0.00692 | 0.021 | -90.666
-5.5 | -0.576 | 0.00678 | 0.021 | -85.014
-5 | -0.524 | 0.00661 | 0.021 | -79.183
-4.5 | -0.47 | 0.00647 | 0.022 | -72.593
-4 | -0.415 | 0.00639 | 0.022 | -64.972
-3.5 | -0.359 | 0.00619 | 0.022 | -57.939
-3 | -0.302 | 0.00608 | 0.022 | -49.589
-2.5 | -0.244 | 0.006 | 0.022 | -40.636
-2 | -0.185 | 0.00594 | 0.022 | -31.177
-1.5 | -0.126 | 0.00583 | 0.022 | -21.585
-1 | -0.066 | 0.00578 | 0.022 | -11.462
-0.5 | -0.006 | 0.00574 | 0.022 | -1.089
0 | 0.054 | 0.0057 | 0.022 | 9.492
0.5 | 0.115 | 0.00576 | 0.022 | 19.926
1 | 0.175 | 0.00574 | 0.022 | 30.584
1.5 | 0.236 | 0.00575 | 0.022 | 41.021
2 | 0.296 | 0.00571 | 0.022 | 51.881
2.5 | 0.357 | 0.00579 | 0.022 | 61.646
3 | 0.417 | 0.00537 | 0.022 | 77.643
3.5 | 0.477 | 0.00525 | 0.022 | 90.865
4 | 0.537 | 0.00526 | 0.022 | 102.194
4.5 | 0.597 | 0.00526 | 0.022 | 113.582
5 | 0.657 | 0.00526 | 0.022 | 124.897
5.5 | 0.717 | 0.00531 | 0.022 | 135.038
6 | 0.776 | 0.0055 | 0.022 | 141.142
6.5 | 0.835 | 0.00585 | 0.021 | 142.757
7 | 0.893 | 0.00601 | 0.021 | 148.427
7.5 | 0.947 | 0.00645 | 0.021 | 146.66
8 | 0.989 | 0.00853 | 0.021 | 115.899
8.5 | 1.028 | 0.01011 | 0.02 | 101.693
9 | 1.073 | 0.0112 | 0.02 | 95.804
9.5 | 1.117 | 0.0124 | 0.019 | 90.104
10 | 1.159 | 0.01374 | 0.019 | 84.357
10.5 | 1.201 | 0.01516 | 0.019 | 79.236
11 | 1.241 | 0.01668 | 0.018 | 74.411
11.5 | 1.28 | 0.01832 | 0.018 | 69.871
12 | 1.317 | 0.01995 | 0.018 | 66.033
12.5 | 1.352 | 0.02202 | 0.017 | 61.407
13 | 1.386 | 0.02399 | 0.017 | 57.775
13.5 | 1.419 | 0.02556 | 0.017 | 55.519
14 | 1.448 | 0.02808 | 0.016 | 51.568
14.5 | 1.475 | 0.03016 | 0.016 | 48.888
15 | 1.497 | 0.03265 | 0.016 | 45.865
15.5 | 1.518 | 0.03496 | 0.015 | 43.434
16 | 1.536 | 0.03736 | 0.015 | 41.119
16.5 | 1.552 | 0.03992 | 0.015 | 38.869
17 | 1.564 | 0.04253 | 0.014 | 36.782
17.5 | 1.574 | 0.04575 | 0.014 | 34.398
18 | 1.581 | 0.04847 | 0.013 | 32.619
18.5 | 1.585 | 0.05207 | 0.013 | 30.432
19 | 1.586 | 0.05561 | 0.013 | 28.517
19.5 | 1.584 | 0.05972 | 0.012 | 26.53
20 | 1.581 | 0.06304 | 0.012 | 25.08

## 138. Re 18M Mach 0.00 (2)
BIGFOIL.COM POLAR EXPORT
la2573a
LA2573A |  |  |  | Cl Max: | 1.8005 | at alpha= | 16.5 | deg
XFOIL ncrit=9 |  |  |  | L/D Max: | 158.264 | at alpha= | 6 | deg
Re: | 18000000 |  |  | Cd Min: | 0.0687 | at alpha= | 20 | deg
Mach: | 0 |  |  | Cl=0 at alpha= | -0.63311 | deg
|  |  |  | @ Cl=0.1, Cd= | 0.0052979
|  |  |  | @ Cl=0.4, Cd= | 0.005052
|  |  |  | @ Cl=0.6, Cd= | 0.004789
alpha (deg) | Cl | Cd | Cm | Cl/Cd
-19 | -1.981 | 0.01616 | -0.0131 | -122.5866
-18.5 | -1.9422 | 0.01587 | -0.0101 | -122.3819
-18 | -1.8979 | 0.01532 | -0.0079 | -123.8838
-17.5 | -1.8523 | 0.01478 | -0.0059 | -125.3248
-17 | -1.8054 | 0.01426 | -0.004 | -126.6059
-16.5 | -1.7574 | 0.01377 | -0.0022 | -127.6253
-16 | -1.7085 | 0.01329 | -0.0006 | -128.5553
-15.5 | -1.6587 | 0.01284 | 0.0009 | -129.1822
-15 | -1.6081 | 0.01241 | 0.0024 | -129.581
-14.5 | -1.5569 | 0.01198 | 0.0037 | -129.9583
-14 | -1.5052 | 0.01157 | 0.005 | -130.0951
-13.5 | -1.4528 | 0.01119 | 0.0062 | -129.8302
-13 | -1.4005 | 0.01073 | 0.0074 | -130.5219
-12.5 | -1.3476 | 0.01031 | 0.0086 | -130.7081
-12 | -1.2942 | 0.00992 | 0.0096 | -130.4637
-11.5 | -1.2402 | 0.00956 | 0.0106 | -129.728
-11 | -1.1859 | 0.00919 | 0.0116 | -129.0424
-10.5 | -1.1311 | 0.00887 | 0.0124 | -127.5197
-10 | -1.0759 | 0.00857 | 0.0132 | -125.5426
-9.5 | -1.0202 | 0.00831 | 0.0139 | -122.7677
-9 | -0.9642 | 0.00808 | 0.0146 | -119.3317
-8.5 | -0.9079 | 0.00784 | 0.0153 | -115.8036
-8 | -0.8513 | 0.00763 | 0.0158 | -111.5727
-7.5 | -0.7945 | 0.00742 | 0.0164 | -107.0755
-7 | -0.7375 | 0.00722 | 0.0169 | -102.1468
-6.5 | -0.6806 | 0.007 | 0.0174 | -97.2286
-6 | -0.6235 | 0.0068 | 0.0179 | -91.6912
-5.5 | -0.5662 | 0.00661 | 0.0183 | -85.6581
-5 | -0.5086 | 0.00643 | 0.0187 | -79.098
-4.5 | -0.4508 | 0.00627 | 0.019 | -71.8979
-4 | -0.3928 | 0.00613 | 0.0193 | -64.0783
-3.5 | -0.3347 | 0.00601 | 0.0196 | -55.6905
-3 | -0.2766 | 0.00589 | 0.0198 | -46.961
-2.5 | -0.2184 | 0.00577 | 0.02 | -37.851
-2 | -0.1601 | 0.00566 | 0.0202 | -28.2862
-1.5 | -0.1016 | 0.00555 | 0.0203 | -18.3063
-1 | -0.043 | 0.00547 | 0.0204 | -7.8611
-0.5 | 0.0156 | 0.00538 | 0.0205 | 2.8996
0 | 0.0741 | 0.00532 | 0.0205 | 13.9286
0.5 | 0.1328 | 0.00527 | 0.0205 | 25.1992
1 | 0.1915 | 0.0052 | 0.0205 | 36.8269
1.5 | 0.2502 | 0.00515 | 0.0205 | 48.5825
2 | 0.3087 | 0.00513 | 0.0204 | 60.1754
2.5 | 0.3673 | 0.00508 | 0.0204 | 72.3031
3 | 0.4257 | 0.00503 | 0.0203 | 84.6322
3.5 | 0.4836 | 0.00497 | 0.0203 | 97.3038
4 | 0.5412 | 0.00487 | 0.0203 | 111.1294
4.5 | 0.5982 | 0.00481 | 0.0202 | 124.3659
5 | 0.6461 | 0.00425 | 0.0215 | 152.0235
5.5 | 0.6992 | 0.00446 | 0.0221 | 156.7713
6 | 0.7565 | 0.00478 | 0.0219 | 158.2636
6.5 | 0.8131 | 0.00524 | 0.0218 | 155.1718
7 | 0.8692 | 0.00574 | 0.0216 | 151.4286
7.5 | 0.9244 | 0.00628 | 0.0216 | 147.1975
8 | 0.9796 | 0.00676 | 0.0215 | 144.9112
8.5 | 1.0343 | 0.00727 | 0.0215 | 142.2696
9 | 1.0891 | 0.00773 | 0.0214 | 140.8926
9.5 | 1.1437 | 0.00817 | 0.0214 | 139.9878
10 | 1.1979 | 0.0086 | 0.0213 | 139.2907
10.5 | 1.2512 | 0.00903 | 0.0214 | 138.5604
11 | 1.304 | 0.00949 | 0.0215 | 137.4078
11.5 | 1.3565 | 0.00992 | 0.0216 | 136.744
12 | 1.4069 | 0.01042 | 0.022 | 135.0192
12.5 | 1.457 | 0.01089 | 0.0224 | 133.7925
13 | 1.5036 | 0.01144 | 0.0233 | 131.4336
14 | 1.6295 | 0.01276 | 0.0176 | 127.7038
15 | 1.7232 | 0.0145 | 0.0175 | 118.8414
15.5 | 1.7637 | 0.01555 | 0.018 | 113.4212
16 | 1.7924 | 0.01703 | 0.0194 | 105.2496
16.5 | 1.8005 | 0.02275 | 0.0147 | 79.1429
17 | 1.7985 | 0.02907 | 0.012 | 61.8679
17.5 | 1.7772 | 0.03647 | 0.0105 | 48.7305
18 | 1.7512 | 0.04401 | 0.0093 | 39.791
18.5 | 1.7337 | 0.05088 | 0.0081 | 34.0743
19 | 1.7244 | 0.05726 | 0.0066 | 30.1153
19.5 | 1.7157 | 0.06373 | 0.005 | 26.9214
20 | 1.7195 | 0.0687 | 0.0039 | 25.0291

## 139. Re 18M Mach 0.10 (1)
BIGFOIL.COM POLAR EXPORT
la2573a
LA2573A |  |  |  | Cl Max: | 1.568 | at alpha= | 18.5 | deg
JavaFoil+Calcfoil stall+Eppler ext transition |  |  |  | L/D Max: | 147.684 | at alpha= | 7 | deg
Re: | 18000000 |  |  | Cd Min: | 0.00523 | at alpha= | 4.5 | deg
Mach: | 0.1 |  |  | Cl=0 at alpha= | -0.45 | deg
|  |  |  | @ Cl=0.1, Cd= | 0.0057425
|  |  |  | @ Cl=0.4, Cd= | 0.0054977
|  |  |  | @ Cl=0.6, Cd= | 0.00523
alpha (deg) | Cl | Cd | Cm | Cl/Cd
-17 | -0.866 | 0.11364 | 0.009 | -7.621
-16.5 | -0.875 | 0.10713 | 0.009 | -8.169
-16 | -0.882 | 0.10157 | 0.009 | -8.683
-15.5 | -0.885 | 0.09816 | 0.01 | -9.014
-15 | -0.899 | 0.08281 | 0.011 | -10.858
-14.5 | -0.893 | 0.08443 | 0.011 | -10.571
-14 | -0.898 | 0.07467 | 0.011 | -12.029
-13.5 | -0.903 | 0.06528 | 0.012 | -13.834
-13 | -0.896 | 0.06229 | 0.013 | -14.383
-12.5 | -0.943 | 0.03352 | 0.015 | -28.135
-12 | -1.023 | 0.01215 | 0.018 | -84.211
-11.5 | -1.017 | 0.01081 | 0.018 | -94.05
-11 | -1.002 | 0.01001 | 0.019 | -100.157
-10.5 | -0.982 | 0.00809 | 0.019 | -121.343
-10 | -0.955 | 0.00792 | 0.019 | -120.484
-9.5 | -0.925 | 0.00761 | 0.02 | -121.485
-9 | -0.891 | 0.00817 | 0.02 | -109.149
-8.5 | -0.854 | 0.00788 | 0.02 | -108.298
-8 | -0.813 | 0.00772 | 0.02 | -105.302
-7.5 | -0.77 | 0.0075 | 0.021 | -102.652
-7 | -0.725 | 0.00726 | 0.021 | -99.872
-6.5 | -0.678 | 0.00717 | 0.021 | -94.563
-6 | -0.629 | 0.00697 | 0.021 | -90.246
-5.5 | -0.578 | 0.00676 | 0.021 | -85.448
-5 | -0.525 | 0.00666 | 0.022 | -78.9
-4.5 | -0.472 | 0.00649 | 0.022 | -72.638
-4 | -0.417 | 0.00637 | 0.022 | -65.413
-3.5 | -0.36 | 0.00625 | 0.022 | -57.621
-3 | -0.303 | 0.00607 | 0.022 | -49.941
-2.5 | -0.245 | 0.006 | 0.022 | -40.815
-2 | -0.186 | 0.006 | 0.022 | -30.981
-1.5 | -0.127 | 0.00583 | 0.022 | -21.711
-1 | -0.067 | 0.00579 | 0.022 | -11.503
-0.5 | -0.006 | 0.00574 | 0.022 | -1.094
0 | 0.054 | 0.00575 | 0.022 | 9.461
0.5 | 0.115 | 0.00574 | 0.022 | 20.096
1 | 0.176 | 0.00573 | 0.022 | 30.781
1.5 | 0.237 | 0.00576 | 0.022 | 41.172
2 | 0.298 | 0.00572 | 0.022 | 52.018
2.5 | 0.358 | 0.00578 | 0.022 | 61.975
3 | 0.419 | 0.00537 | 0.022 | 78.002
3.5 | 0.479 | 0.00528 | 0.022 | 90.782
4 | 0.54 | 0.00527 | 0.022 | 102.424
4.5 | 0.6 | 0.00523 | 0.022 | 114.663
5 | 0.66 | 0.00527 | 0.022 | 125.363
5.5 | 0.72 | 0.00531 | 0.022 | 135.652
6 | 0.78 | 0.0055 | 0.022 | 141.671
6.5 | 0.839 | 0.00596 | 0.022 | 140.645
7 | 0.896 | 0.00607 | 0.021 | 147.684
7.5 | 0.951 | 0.0072 | 0.021 | 132.089
8 | 0.991 | 0.00871 | 0.021 | 113.793
8.5 | 1.031 | 0.01037 | 0.02 | 99.439
9 | 1.075 | 0.01151 | 0.02 | 93.404
9.5 | 1.119 | 0.01279 | 0.019 | 87.518
10 | 1.162 | 0.01413 | 0.019 | 82.236
10.5 | 1.204 | 0.01556 | 0.019 | 77.35
11 | 1.243 | 0.01714 | 0.018 | 72.556
11.5 | 1.282 | 0.01878 | 0.018 | 68.265
12 | 1.319 | 0.02058 | 0.018 | 64.081
12.5 | 1.354 | 0.02254 | 0.017 | 60.061
13 | 1.387 | 0.02455 | 0.017 | 56.501
13.5 | 1.42 | 0.02616 | 0.017 | 54.258
14 | 1.448 | 0.02873 | 0.016 | 50.39
14.5 | 1.473 | 0.03088 | 0.016 | 47.713
15 | 1.495 | 0.03337 | 0.016 | 44.807
15.5 | 1.514 | 0.03577 | 0.015 | 42.331
16 | 1.531 | 0.03826 | 0.015 | 40.007
16.5 | 1.545 | 0.04081 | 0.015 | 37.852
17 | 1.555 | 0.04351 | 0.014 | 35.735
17.5 | 1.562 | 0.04684 | 0.014 | 33.347
18 | 1.567 | 0.04956 | 0.013 | 31.619
18.5 | 1.568 | 0.05328 | 0.013 | 29.426
19 | 1.566 | 0.05715 | 0.013 | 27.405
19.5 | 1.562 | 0.06108 | 0.012 | 25.569
20 | 1.555 | 0.06462 | 0.012 | 24.069

## 140. Re 18M Mach 0.10 (2)
BIGFOIL.COM POLAR EXPORT
la2573a
LA2573A |  |  |  | Cl Max: | 1.7886 | at alpha= | 16.5 | deg
XFOIL ncrit=9 |  |  |  | L/D Max: | 157.96 | at alpha= | 5.5 | deg
Re: | 18000000 |  |  | Cd Min: | 0.0732 | at alpha= | 20 | deg
Mach: | 0.1 |  |  | Cl=0 at alpha= | -0.63582 | deg
|  |  |  | @ Cl=0.1, Cd= | 0.0052988
|  |  |  | @ Cl=0.4, Cd= | 0.0050647
|  |  |  | @ Cl=0.6, Cd= | 0.0048134
alpha (deg) | Cl | Cd | Cm | Cl/Cd
-20 | -2.0678 | 0.01902 | -0.0286 | -108.7171
-19 | -2.0062 | 0.01745 | -0.0194 | -114.9685
-18 | -1.9218 | 0.01606 | -0.0135 | -119.6638
-17.5 | -1.876 | 0.01543 | -0.011 | -121.5813
-17 | -1.8286 | 0.01483 | -0.0087 | -123.3041
-16.5 | -1.7799 | 0.01427 | -0.0065 | -124.7302
-16 | -1.7301 | 0.01373 | -0.0045 | -126.0087
-15.5 | -1.6794 | 0.01322 | -0.0027 | -127.0348
-15 | -1.6278 | 0.01275 | -0.0009 | -127.6706
-14.5 | -1.5756 | 0.01229 | 0.0007 | -128.2018
-14 | -1.5229 | 0.01185 | 0.0023 | -128.5148
-13.5 | -1.4694 | 0.01144 | 0.0037 | -128.4441
-13 | -1.4156 | 0.01102 | 0.0051 | -128.4574
-12.5 | -1.3618 | 0.01056 | 0.0065 | -128.9583
-12 | -1.3076 | 0.01013 | 0.0077 | -129.0819
-11.5 | -1.2527 | 0.00974 | 0.0089 | -128.614
-11 | -1.1976 | 0.00935 | 0.01 | -128.0856
-10.5 | -1.142 | 0.009 | 0.0111 | -126.8889
-10 | -1.086 | 0.00868 | 0.012 | -125.1152
-9.5 | -1.0296 | 0.0084 | 0.0129 | -122.5714
-9 | -0.9728 | 0.00815 | 0.0137 | -119.362
-8.5 | -0.9158 | 0.0079 | 0.0145 | -115.9241
-8 | -0.8585 | 0.00767 | 0.0152 | -111.9296
-7.5 | -0.8011 | 0.00746 | 0.0158 | -107.3861
-7 | -0.7435 | 0.00725 | 0.0164 | -102.5517
-6.5 | -0.6858 | 0.00704 | 0.017 | -97.4148
-6 | -0.6282 | 0.00683 | 0.0175 | -91.9766
-5.5 | -0.5703 | 0.00664 | 0.018 | -85.8886
-5 | -0.5122 | 0.00645 | 0.0185 | -79.4109
-4.5 | -0.4539 | 0.00629 | 0.0188 | -72.1622
-4 | -0.3954 | 0.00614 | 0.0192 | -64.3974
-3.5 | -0.3368 | 0.00602 | 0.0195 | -55.9468
-3 | -0.2782 | 0.0059 | 0.0197 | -47.1525
-2.5 | -0.2196 | 0.00578 | 0.02 | -37.9931
-2 | -0.1609 | 0.00566 | 0.0202 | -28.4276
-1.5 | -0.102 | 0.00556 | 0.0203 | -18.3453
-1 | -0.0429 | 0.00547 | 0.0204 | -7.8428
-0.5 | 0.016 | 0.00538 | 0.0205 | 2.974
0 | 0.0749 | 0.00532 | 0.0206 | 14.0789
0.5 | 0.134 | 0.00527 | 0.0206 | 25.4269
1 | 0.1931 | 0.0052 | 0.0206 | 37.1346
1.5 | 0.2523 | 0.00515 | 0.0206 | 48.9903
2 | 0.3112 | 0.00514 | 0.0205 | 60.5447
2.5 | 0.3702 | 0.00509 | 0.0205 | 72.7308
3 | 0.429 | 0.00504 | 0.0204 | 85.119
3.5 | 0.4872 | 0.00497 | 0.0204 | 98.0282
4 | 0.5452 | 0.00488 | 0.0204 | 111.7213
4.5 | 0.6028 | 0.00481 | 0.0204 | 125.3222
5 | 0.65 | 0.00412 | 0.0219 | 157.767
5.5 | 0.7045 | 0.00446 | 0.0223 | 157.9596
6.5 | 0.8192 | 0.00526 | 0.022 | 155.7414
7 | 0.8757 | 0.00577 | 0.0219 | 151.7678
7.5 | 0.9313 | 0.00633 | 0.0219 | 147.1248
8 | 0.9869 | 0.00682 | 0.0219 | 144.7067
8.5 | 1.042 | 0.00734 | 0.0219 | 141.9619
9 | 1.0971 | 0.00782 | 0.0219 | 140.2941
9.5 | 1.1524 | 0.00826 | 0.0219 | 139.5157
10 | 1.2069 | 0.0087 | 0.0219 | 138.7241
10.5 | 1.2607 | 0.00914 | 0.022 | 137.9322
11 | 1.3139 | 0.00961 | 0.0222 | 136.7222
11.5 | 1.3667 | 0.01008 | 0.0224 | 135.5853
12 | 1.4175 | 0.01058 | 0.0229 | 133.9792
12.5 | 1.4676 | 0.01108 | 0.0234 | 132.4549
13 | 1.5138 | 0.01166 | 0.0246 | 129.8285
15 | 1.7347 | 0.01503 | 0.0189 | 115.4158
15.5 | 1.7737 | 0.01625 | 0.0195 | 109.1508
16 | 1.7829 | 0.02071 | 0.0172 | 86.0888
16.5 | 1.7886 | 0.02677 | 0.0138 | 66.8136
17 | 1.7736 | 0.03373 | 0.0121 | 52.5823
17.5 | 1.7489 | 0.04116 | 0.011 | 42.4903
18 | 1.7229 | 0.04884 | 0.0096 | 35.2764
18.5 | 1.7109 | 0.05547 | 0.0082 | 30.8437
19 | 1.7038 | 0.06174 | 0.0067 | 27.5964
19.5 | 1.7058 | 0.06696 | 0.0056 | 25.4749
20 | 1.701 | 0.0732 | 0.0039 | 23.2377

## 141. Re 18M Mach 0.25 (1)
BIGFOIL.COM POLAR EXPORT
la2573a
LA2573A |  |  |  | Cl Max: | 1.481 | at alpha= | 16 | deg
JavaFoil+Calcfoil stall+Eppler ext transition |  |  |  | L/D Max: | 148.965 | at alpha= | 7 | deg
Re: | 18000000 |  |  | Cd Min: | 0.00528 | at alpha= | 4.5 | deg
Mach: | 0.25 |  |  | Cl=0 at alpha= | -0.45161 | deg
|  |  |  | @ Cl=0.1, Cd= | 0.0057516
|  |  |  | @ Cl=0.4, Cd= | 0.0056526
|  |  |  | @ Cl=0.6, Cd= | 0.0052877
alpha (deg) | Cl | Cd | Cm | Cl/Cd
-15.5 | -0.64 | 0.1091 | 0.009 | -5.866
-15 | -0.669 | 0.10605 | 0.009 | -6.304
-14.5 | -0.695 | 0.09819 | 0.009 | -7.076
-14 | -0.719 | 0.08997 | 0.01 | -7.988
-13.5 | -0.736 | 0.08562 | 0.01 | -8.596
-13 | -0.751 | 0.0807 | 0.01 | -9.3
-12.5 | -0.764 | 0.07312 | 0.011 | -10.45
-12 | -0.773 | 0.06651 | 0.012 | -11.623
-11.5 | -0.779 | 0.06038 | 0.013 | -12.9
-11 | -0.783 | 0.05341 | 0.014 | -14.653
-10.5 | -0.921 | 0.01059 | 0.02 | -86.953
-10 | -0.894 | 0.01141 | 0.02 | -78.353
-9.5 | -0.896 | 0.00805 | 0.02 | -111.327
-9 | -0.872 | 0.00774 | 0.021 | -112.735
-8.5 | -0.842 | 0.00751 | 0.021 | -112.164
-8 | -0.807 | 0.00794 | 0.021 | -101.658
-7.5 | -0.769 | 0.00775 | 0.021 | -99.226
-7 | -0.728 | 0.00755 | 0.021 | -96.405
-6.5 | -0.683 | 0.00737 | 0.022 | -92.687
-6 | -0.636 | 0.00704 | 0.022 | -90.262
-5.5 | -0.586 | 0.00693 | 0.022 | -84.639
-5 | -0.534 | 0.00676 | 0.022 | -79.088
-4.5 | -0.481 | 0.00662 | 0.022 | -72.622
-4 | -0.425 | 0.00649 | 0.022 | -65.514
-3.5 | -0.368 | 0.00626 | 0.023 | -58.79
-3 | -0.31 | 0.00621 | 0.023 | -49.947
-2.5 | -0.251 | 0.0061 | 0.023 | -41.096
-2 | -0.191 | 0.00605 | 0.023 | -31.544
-1.5 | -0.13 | 0.00594 | 0.023 | -21.871
-1 | -0.068 | 0.00588 | 0.023 | -11.626
-0.5 | -0.006 | 0.00582 | 0.023 | -1.108
0 | 0.056 | 0.00578 | 0.023 | 9.659
0.5 | 0.118 | 0.00574 | 0.023 | 20.636
1 | 0.181 | 0.00576 | 0.023 | 31.464
1.5 | 0.244 | 0.00579 | 0.023 | 42.079
2 | 0.306 | 0.00583 | 0.023 | 52.429
2.5 | 0.368 | 0.00589 | 0.023 | 62.507
3 | 0.43 | 0.00543 | 0.023 | 79.245
3.5 | 0.492 | 0.0053 | 0.023 | 92.917
4 | 0.554 | 0.00531 | 0.023 | 104.353
4.5 | 0.616 | 0.00528 | 0.023 | 116.751
5 | 0.678 | 0.00537 | 0.023 | 126.287
5.5 | 0.739 | 0.00534 | 0.022 | 138.461
6 | 0.801 | 0.00575 | 0.022 | 139.243
6.5 | 0.86 | 0.00591 | 0.022 | 145.421
7 | 0.918 | 0.00616 | 0.022 | 148.965
7.5 | 0.962 | 0.00817 | 0.022 | 117.776
8 | 1.002 | 0.00993 | 0.021 | 100.931
8.5 | 1.045 | 0.01171 | 0.02 | 89.23
9 | 1.089 | 0.01327 | 0.02 | 82.031
9.5 | 1.133 | 0.01473 | 0.02 | 76.887
10 | 1.175 | 0.01625 | 0.019 | 72.352
10.5 | 1.217 | 0.01786 | 0.019 | 68.11
11 | 1.255 | 0.01968 | 0.019 | 63.805
11.5 | 1.293 | 0.02143 | 0.018 | 60.334
12 | 1.327 | 0.02339 | 0.018 | 56.743
12.5 | 1.36 | 0.02538 | 0.018 | 53.572
13 | 1.389 | 0.02746 | 0.017 | 50.602
13.5 | 1.416 | 0.02982 | 0.017 | 47.479
14 | 1.439 | 0.03208 | 0.017 | 44.872
14.5 | 1.456 | 0.03517 | 0.016 | 41.39
15 | 1.469 | 0.03771 | 0.016 | 38.951
15.5 | 1.477 | 0.04041 | 0.016 | 36.561
16 | 1.481 | 0.04362 | 0.015 | 33.944
16.5 | 1.48 | 0.04623 | 0.015 | 32.022
17 | 1.474 | 0.04976 | 0.014 | 29.627
17.5 | 1.463 | 0.05354 | 0.014 | 27.33
18 | 1.447 | 0.05757 | 0.014 | 25.138
18.5 | 1.427 | 0.0615 | 0.013 | 23.195
19 | 1.401 | 0.06647 | 0.013 | 21.073
19.5 | 1.371 | 0.07066 | 0.012 | 19.409
20 | 1.336 | 0.07579 | 0.012 | 17.632

## 142. Re 18M Mach 0.25 (2)
BIGFOIL.COM POLAR EXPORT
la2573a
LA2573A |  |  |  | Cl Max: | 1.7186 | at alpha= | 14.5 | deg
XFOIL ncrit=9 |  |  |  | L/D Max: | 171.241 | at alpha= | 5 | deg
Re: | 18000000 |  |  | Cd Min: | 0.08658 | at alpha= | 19.5 | deg
Mach: | 0.25 |  |  | Cl=0 at alpha= | -0.65196 | deg
|  |  |  | @ Cl=0.1, Cd= | 0.0053302
|  |  |  | @ Cl=0.4, Cd= | 0.0051032
|  |  |  | @ Cl=0.6, Cd= | 0.0048517
alpha (deg) | Cl | Cd | Cm | Cl/Cd
-20 | -1.7355 | 0.06331 | -0.0546 | -27.4127
-19.5 | -1.825 | 0.0443 | -0.0714 | -41.1964
-19 | -1.8655 | 0.03619 | -0.0726 | -51.5474
-18.5 | -1.8873 | 0.0311 | -0.0688 | -60.6849
-18 | -1.8999 | 0.02732 | -0.0625 | -69.5425
-17.5 | -1.9017 | 0.02463 | -0.0546 | -77.2107
-17 | -1.8986 | 0.02267 | -0.0451 | -83.7494
-16.5 | -1.8692 | 0.02066 | -0.0387 | -90.4743
-16 | -1.8292 | 0.01897 | -0.0332 | -96.4259
-15.5 | -1.7824 | 0.01756 | -0.0284 | -101.5034
-15 | -1.7318 | 0.01631 | -0.024 | -106.1803
-14.5 | -1.6779 | 0.01525 | -0.02 | -110.0262
-14 | -1.622 | 0.01431 | -0.0164 | -113.3473
-13.5 | -1.5643 | 0.01351 | -0.013 | -115.7883
-13 | -1.5056 | 0.01277 | -0.0099 | -117.9013
-12.5 | -1.4462 | 0.01211 | -0.0071 | -119.422
-12 | -1.386 | 0.01155 | -0.0045 | -120
-11.5 | -1.3254 | 0.01103 | -0.002 | -120.1632
-11 | -1.2653 | 0.01046 | 0.0003 | -120.9656
-10.5 | -1.2052 | 0.0099 | 0.0025 | -121.7374
-10 | -1.1445 | 0.00943 | 0.0045 | -121.368
-9.5 | -1.0836 | 0.00902 | 0.0063 | -120.133
-9 | -1.0225 | 0.00865 | 0.0079 | -118.2081
-8.5 | -0.9612 | 0.00831 | 0.0095 | -115.6679
-8 | -0.8999 | 0.00801 | 0.0108 | -112.3471
-7.5 | -0.8385 | 0.00773 | 0.0121 | -108.4735
-7 | -0.7771 | 0.00749 | 0.0132 | -103.7517
-6.5 | -0.7158 | 0.00727 | 0.0143 | -98.4594
-6 | -0.6545 | 0.00706 | 0.0152 | -92.7054
-5.5 | -0.5935 | 0.00681 | 0.0161 | -87.1512
-5 | -0.5324 | 0.00659 | 0.0169 | -80.7891
-4.5 | -0.4712 | 0.00639 | 0.0176 | -73.7402
-4 | -0.41 | 0.00622 | 0.0183 | -65.9164
-3.5 | -0.3488 | 0.00609 | 0.0188 | -57.2742
-3 | -0.2875 | 0.00597 | 0.0192 | -48.1575
-2.5 | -0.2264 | 0.00584 | 0.0196 | -38.7671
-2 | -0.1652 | 0.00571 | 0.02 | -28.9317
-1.5 | -0.1039 | 0.00559 | 0.0203 | -18.5868
-1 | -0.0426 | 0.00549 | 0.0205 | -7.7596
-0.5 | 0.0186 | 0.00542 | 0.0207 | 3.4317
0 | 0.0797 | 0.00535 | 0.0208 | 14.8972
0.5 | 0.1411 | 0.00529 | 0.0209 | 26.673
1 | 0.2025 | 0.00522 | 0.021 | 38.7931
1.5 | 0.2637 | 0.00518 | 0.021 | 50.9073
2 | 0.3249 | 0.00516 | 0.021 | 62.9651
2.5 | 0.3862 | 0.00511 | 0.021 | 75.5773
3 | 0.4472 | 0.00508 | 0.021 | 88.0315
3.5 | 0.5079 | 0.00499 | 0.021 | 101.7836
4 | 0.5682 | 0.00491 | 0.0211 | 115.723
4.5 | 0.6282 | 0.0048 | 0.0212 | 130.875
5 | 0.6764 | 0.00395 | 0.023 | 171.2405
5.5 | 0.7338 | 0.00448 | 0.0234 | 163.7946
6 | 0.7939 | 0.00486 | 0.0233 | 163.3539
6.5 | 0.8534 | 0.00537 | 0.0233 | 158.9199
7 | 0.9122 | 0.00593 | 0.0234 | 153.828
7.5 | 0.97 | 0.00659 | 0.0236 | 147.1927
8 | 1.0276 | 0.00718 | 0.0238 | 143.1198
8.5 | 1.0851 | 0.00774 | 0.0241 | 140.1938
9 | 1.1425 | 0.00829 | 0.0244 | 137.8166
9.5 | 1.2 | 0.0088 | 0.0248 | 136.3636
10 | 1.257 | 0.00932 | 0.0252 | 134.8712
10.5 | 1.3128 | 0.00985 | 0.0258 | 133.2792
11 | 1.368 | 0.0104 | 0.0265 | 131.5385
11.5 | 1.422 | 0.01099 | 0.0274 | 129.3904
12 | 1.4738 | 0.01161 | 0.0285 | 126.9423
12.5 | 1.5213 | 0.01236 | 0.0303 | 123.0825
13 | 1.5791 | 0.01315 | 0.0298 | 120.0837
13.5 | 1.6541 | 0.01429 | 0.0255 | 115.7523
14.5 | 1.7186 | 0.02139 | 0.0204 | 80.346
15 | 1.7135 | 0.02843 | 0.0176 | 60.2708
15.5 | 1.6876 | 0.03616 | 0.0164 | 46.6704
16 | 1.662 | 0.04356 | 0.0154 | 38.1543
16.5 | 1.6471 | 0.05029 | 0.0144 | 32.752
17 | 1.6399 | 0.05659 | 0.0132 | 28.9786
17.5 | 1.6421 | 0.06199 | 0.0124 | 26.4898
18 | 1.6358 | 0.06847 | 0.011 | 23.8908
18.5 | 1.6306 | 0.075 | 0.0094 | 21.7413
19 | 1.6291 | 0.0812 | 0.0078 | 20.0628
19.5 | 1.6352 | 0.08658 | 0.0066 | 18.8866

## 143. Re 18M Mach 0.50 (1)
BIGFOIL.COM POLAR EXPORT
la2573a
LA2573A |  |  |  | Cl Max: | 1.231 | at alpha= | 11 | deg
JavaFoil+Calcfoil stall+Eppler ext transition |  |  |  | L/D Max: | 137.027 | at alpha= | 5 | deg
Re: | 18000000 |  |  | Cd Min: | 0.00542 | at alpha= | 4.5 | deg
Mach: | 0.5 |  |  | Cl=0 at alpha= | -0.44927 | deg
|  |  |  | @ Cl=0.1, Cd= | 0.0059
|  |  |  | @ Cl=0.4, Cd= | 0.0061059
|  |  |  | @ Cl=0.6, Cd= | 0.0055917
alpha (deg) | Cl | Cd | Cm | Cl/Cd
-20 | -1.075 | 0.19076 | 0.008 | -5.633
-19.5 | -1.048 | 0.18054 | 0.009 | -5.806
-19 | -1.021 | 0.1861 | 0.009 | -5.484
-18.5 | -0.993 | 0.17992 | 0.009 | -5.521
-18 | -0.967 | 0.17691 | 0.009 | -5.466
-17.5 | -0.94 | 0.15212 | 0.01 | -6.182
-17 | -0.914 | 0.14758 | 0.01 | -6.19
-16.5 | -0.886 | 0.14156 | 0.01 | -6.262
-16 | -0.859 | 0.13682 | 0.01 | -6.278
-15.5 | -0.832 | 0.12538 | 0.011 | -6.639
-15 | -0.806 | 0.1151 | 0.011 | -7.002
-14.5 | -0.779 | 0.10717 | 0.011 | -7.27
-14 | -0.75 | 0.10412 | 0.011 | -7.206
-13.5 | -0.723 | 0.09795 | 0.011 | -7.381
-13 | -0.696 | 0.09269 | 0.011 | -7.508
-12.5 | -0.669 | 0.08334 | 0.012 | -8.031
-12 | -0.643 | 0.0775 | 0.012 | -8.295
-11.5 | -0.626 | 0.06081 | 0.014 | -10.293
-11 | -0.601 | 0.05523 | 0.015 | -10.889
-10.5 | -0.558 | 0.07167 | 0.012 | -7.786
-10 | -0.532 | 0.06305 | 0.013 | -8.44
-9.5 | -0.508 | 0.0548 | 0.014 | -9.272
-9 | -0.486 | 0.0472 | 0.015 | -10.291
-8.5 | -0.546 | 0.01044 | 0.023 | -52.283
-8 | -0.518 | 0.00733 | 0.023 | -70.739
-7.5 | -0.393 | 0.04949 | 0.013 | -7.939
-7 | -0.365 | 0.04818 | 0.012 | -7.567
-6.5 | -0.337 | 0.04408 | 0.013 | -7.656
-6 | -0.315 | 0.03534 | 0.016 | -8.921
-5.5 | -0.415 | 0.03389 | 0.016 | -12.259
-5 | -0.516 | 0.00753 | 0.025 | -68.614
-4.5 | -0.489 | 0.00724 | 0.025 | -67.567
-4 | -0.446 | 0.00705 | 0.025 | -63.206
-3.5 | -0.394 | 0.00679 | 0.025 | -58.029
-3 | -0.336 | 0.00663 | 0.025 | -50.707
-2.5 | -0.274 | 0.00639 | 0.025 | -42.931
-2 | -0.21 | 0.00625 | 0.025 | -33.576
-1.5 | -0.144 | 0.00618 | 0.026 | -23.248
-1 | -0.076 | 0.00611 | 0.026 | -12.42
-0.5 | -0.007 | 0.00598 | 0.026 | -1.2
0 | 0.062 | 0.0059 | 0.026 | 10.559
0.5 | 0.132 | 0.0059 | 0.026 | 22.389
1 | 0.202 | 0.00589 | 0.026 | 34.332
1.5 | 0.272 | 0.00593 | 0.026 | 45.852
2 | 0.341 | 0.00603 | 0.026 | 56.639
2.5 | 0.411 | 0.00612 | 0.026 | 67.103
3 | 0.48 | 0.0057 | 0.026 | 84.252
3.5 | 0.549 | 0.00554 | 0.026 | 99.055
4 | 0.618 | 0.00561 | 0.025 | 110.088
4.5 | 0.687 | 0.00542 | 0.025 | 126.68
5 | 0.753 | 0.0055 | 0.025 | 137.027
5.5 | 0.816 | 0.00653 | 0.025 | 124.93
6 | 0.87 | 0.00754 | 0.024 | 115.392
6.5 | 0.919 | 0.00926 | 0.024 | 99.263
7 | 0.967 | 0.01126 | 0.023 | 85.901
7.5 | 1.009 | 0.01504 | 0.023 | 67.115
8 | 1.056 | 0.01818 | 0.022 | 58.048
8.5 | 1.103 | 0.02006 | 0.022 | 54.974
9 | 1.145 | 0.02211 | 0.021 | 51.792
9.5 | 1.182 | 0.02423 | 0.021 | 48.791
10 | 1.211 | 0.02659 | 0.021 | 45.562
10.5 | 1.229 | 0.02945 | 0.02 | 41.741
11 | 1.231 | 0.03256 | 0.02 | 37.809
11.5 | 1.205 | 0.03553 | 0.02 | 33.915
12 | 1.106 | 0.04033 | 0.019 | 27.411
12.5 | 0.792 | 0.04743 | 0.019 | 16.704
13 | 0.823 | 0.04703 | 0.019 | 17.511
13.5 | 0.85 | 0.05337 | 0.018 | 15.924
14 | 0.873 | 0.06165 | 0.018 | 14.165
14.5 | 0.907 | 0.05905 | 0.017 | 15.357
15 | 0.932 | 0.06754 | 0.017 | 13.8
15.5 | 0.952 | 0.07997 | 0.016 | 11.902
16 | 0.976 | 0.09023 | 0.016 | 10.817

## 144. Re 18M Mach 0.50 (2)
BIGFOIL.COM POLAR EXPORT
la2573a
LA2573A |  |  |  | Cl Max: | 1.4398 | at alpha= | 17 | deg
XFOIL ncrit=9 |  |  |  | L/D Max: | 204.467 | at alpha= | 5 | deg
Re: | 18000000 |  |  | Cd Min: | 0.26722 | at alpha= | -20 | deg
Mach: | 0.5 |  |  | Cl=0 at alpha= | -0.72184 | deg
|  |  |  | @ Cl=0.1, Cd= | 0.0054848
|  |  |  | @ Cl=0.4, Cd= | 0.0052687
|  |  |  | @ Cl=0.6, Cd= | 0.0051801
alpha (deg) | Cl | Cd | Cm | Cl/Cd
-20 | -0.8932 | 0.26722 | 0.1181 | -3.3426
-19.5 | -0.8729 | 0.2586 | 0.1127 | -3.3755
-19 | -0.8506 | 0.25087 | 0.1077 | -3.3906
-18.5 | -0.829 | 0.24282 | 0.1027 | -3.4141
-18 | -0.8052 | 0.23562 | 0.098 | -3.4174
-17.5 | -0.7829 | 0.22779 | 0.0932 | -3.4369
-17 | -0.764 | 0.21883 | 0.0878 | -3.4913
-16.5 | -0.7432 | 0.2107 | 0.0828 | -3.5273
-16 | -0.7225 | 0.20253 | 0.0778 | -3.5674
-15.5 | -0.6982 | 0.19549 | 0.0735 | -3.5715
-15 | -0.6792 | 0.18685 | 0.0684 | -3.635
-14.5 | -0.6617 | 0.178 | 0.0632 | -3.7174
-14 | -0.6412 | 0.17015 | 0.0586 | -3.7684
-13.5 | -0.6255 | 0.16108 | 0.0532 | -3.8832
-13 | -0.6061 | 0.15318 | 0.0487 | -3.9568
-12.5 | -0.5919 | 0.14421 | 0.0434 | -4.1044
-12 | -0.5803 | 0.13496 | 0.0379 | -4.2998
-11.5 | -0.5699 | 0.12578 | 0.0325 | -4.5309
-11 | -0.5722 | 0.11456 | 0.0254 | -4.9948
-10.5 | -0.5601 | 0.1065 | 0.0207 | -5.2592
-10 | -0.5577 | 0.09714 | 0.0148 | -5.7412
-9.5 | -0.5599 | 0.08763 | 0.0087 | -6.3894
-9 | -0.5743 | 0.077 | 0.0014 | -7.4584
-8.5 | -0.5887 | 0.06712 | -0.0059 | -8.7709
-8 | -0.6145 | 0.0572 | -0.0152 | -10.743
-7.5 | -0.6519 | 0.04987 | -0.0138 | -13.072
-7 | -0.6724 | 0.0407 | -0.0132 | -16.5209
-6.5 | -0.6843 | 0.03086 | -0.0104 | -22.1743
-6 | -0.6836 | 0.02142 | -0.0058 | -31.9141
-5.5 | -0.6858 | 0.01115 | 0.0008 | -61.5067
-5 | -0.6269 | 0.00823 | 0.0054 | -76.1725
-4.5 | -0.5543 | 0.00733 | 0.0088 | -75.6207
-4 | -0.4797 | 0.00687 | 0.0115 | -69.8253
-3.5 | -0.4051 | 0.00657 | 0.0137 | -61.6591
-3 | -0.331 | 0.00632 | 0.0156 | -52.3734
-2.5 | -0.2574 | 0.00611 | 0.0171 | -42.1277
-2 | -0.1844 | 0.00594 | 0.0184 | -31.0438
-1.5 | -0.112 | 0.00579 | 0.0195 | -19.3437
-1 | -0.04 | 0.00567 | 0.0204 | -7.0547
-0.5 | 0.0319 | 0.00557 | 0.0211 | 5.7271
0 | 0.1038 | 0.00548 | 0.0216 | 18.9416
0.5 | 0.1754 | 0.00539 | 0.0221 | 32.5417
1 | 0.2469 | 0.00535 | 0.0225 | 46.1495
1.5 | 0.3185 | 0.00531 | 0.0228 | 59.9812
2 | 0.3904 | 0.00527 | 0.0231 | 74.0797
2.5 | 0.4622 | 0.00526 | 0.0234 | 87.8707
3 | 0.5341 | 0.00524 | 0.0237 | 101.9275
4 | 0.6771 | 0.00511 | 0.0245 | 132.5049
4.5 | 0.7481 | 0.00494 | 0.0251 | 151.4372
5 | 0.8056 | 0.00394 | 0.0279 | 204.467
5.5 | 0.8768 | 0.00444 | 0.0286 | 197.4775
6 | 0.9471 | 0.00516 | 0.0293 | 183.5465
6.5 | 1.0172 | 0.00593 | 0.0302 | 171.5346
7 | 1.0847 | 0.00695 | 0.0314 | 156.0719
7.5 | 1.1487 | 0.00823 | 0.033 | 139.5747
8 | 1.2127 | 0.00939 | 0.0349 | 129.148
8.5 | 1.2757 | 0.01049 | 0.0371 | 121.6111
9 | 1.338 | 0.01156 | 0.0395 | 115.7439
9.5 | 1.3941 | 0.01292 | 0.0424 | 107.9025
10 | 1.4305 | 0.01511 | 0.0462 | 94.6724
12 | 1.3873 | 0.04949 | 0.0228 | 28.0319
12.5 | 1.3904 | 0.05522 | 0.0226 | 25.1793
13 | 1.4022 | 0.06041 | 0.0226 | 23.2114
13.5 | 1.4087 | 0.06621 | 0.0222 | 21.2762
14 | 1.4159 | 0.07207 | 0.0218 | 19.6462
14.5 | 1.4287 | 0.07758 | 0.0215 | 18.4158
15 | 1.4328 | 0.08405 | 0.0205 | 17.047
15.5 | 1.4356 | 0.09075 | 0.0192 | 15.8193
16 | 1.4381 | 0.09773 | 0.0177 | 14.715
16.5 | 1.4384 | 0.105 | 0.0158 | 13.699
17 | 1.4398 | 0.11241 | 0.0137 | 12.8085
17.5 | 1.4336 | 0.1207 | 0.0107 | 11.8774
18 | 1.425 | 0.12957 | 0.007 | 10.9979
18.5 | 1.4135 | 0.1389 | 0.0026 | 10.1764
19 | 1.4002 | 0.14885 | -0.0026 | 9.4068
19.5 | 1.3876 | 0.15897 | -0.0084 | 8.7287
20 | 1.3759 | 0.16924 | -0.0146 | 8.1299

## 145. Re 20M Mach 0.00 (1)
BIGFOIL.COM POLAR EXPORT
la2573a
LA2573A |  |  |  | Cl Max: | 1.587 | at alpha= | 19 | deg
JavaFoil+Calcfoil stall+Eppler ext transition |  |  |  | L/D Max: | 146.493 | at alpha= | 7 | deg
Re: | 20000000 |  |  | Cd Min: | 0.00538 | at alpha= | 4 | deg
Mach: | 0 |  |  | Cl=0 at alpha= | -0.45 | deg
|  |  |  | @ Cl=0.1, Cd= | 0.0056849
|  |  |  | @ Cl=0.4, Cd= | 0.0055663
|  |  |  | @ Cl=0.6, Cd= | 0.005432
alpha (deg) | Cl | Cd | Cm | Cl/Cd
-17.5 | -0.898 | 0.11634 | 0.009 | -7.72
-17 | -0.905 | 0.11041 | 0.009 | -8.193
-16.5 | -0.91 | 0.10475 | 0.009 | -8.684
-16 | -0.915 | 0.09786 | 0.01 | -9.351
-15.5 | -0.917 | 0.0923 | 0.01 | -9.939
-15 | -0.918 | 0.08637 | 0.01 | -10.634
-14.5 | -0.919 | 0.08044 | 0.011 | -11.42
-14 | -0.915 | 0.07616 | 0.011 | -12.008
-13.5 | -0.916 | 0.06698 | 0.012 | -13.68
-13 | -0.94 | 0.04668 | 0.014 | -20.133
-12.5 | -1.055 | 0.0118 | 0.018 | -89.381
-12 | -1.047 | 0.01071 | 0.018 | -97.752
-11.5 | -1.032 | 0.01004 | 0.018 | -102.862
-11 | -1.013 | 0.0082 | 0.019 | -123.595
-10.5 | -0.988 | 0.00783 | 0.019 | -126.09
-10 | -0.959 | 0.00766 | 0.019 | -125.121
-9.5 | -0.927 | 0.00826 | 0.02 | -112.311
-9 | -0.893 | 0.00794 | 0.02 | -112.378
-8.5 | -0.854 | 0.00775 | 0.02 | -110.162
-8 | -0.813 | 0.00749 | 0.02 | -108.502
-7.5 | -0.769 | 0.0073 | 0.021 | -105.39
-7 | -0.724 | 0.00711 | 0.021 | -101.748
-6.5 | -0.676 | 0.00702 | 0.021 | -96.342
-6 | -0.627 | 0.00683 | 0.021 | -91.817
-5.5 | -0.576 | 0.00668 | 0.021 | -86.242
-5 | -0.524 | 0.00651 | 0.021 | -80.431
-4.5 | -0.47 | 0.0064 | 0.022 | -73.403
-4 | -0.415 | 0.00628 | 0.022 | -66.089
-3.5 | -0.359 | 0.00615 | 0.022 | -58.339
-3 | -0.302 | 0.00604 | 0.022 | -49.902
-2.5 | -0.244 | 0.00592 | 0.022 | -41.136
-2 | -0.185 | 0.00585 | 0.022 | -31.662
-1.5 | -0.126 | 0.00585 | 0.022 | -21.52
-1 | -0.066 | 0.00576 | 0.022 | -11.505
-0.5 | -0.006 | 0.00572 | 0.022 | -1.093
0 | 0.054 | 0.0057 | 0.022 | 9.499
0.5 | 0.115 | 0.00568 | 0.022 | 20.186
1 | 0.175 | 0.00568 | 0.022 | 30.871
1.5 | 0.236 | 0.00571 | 0.022 | 41.334
2 | 0.296 | 0.00568 | 0.022 | 52.21
2.5 | 0.357 | 0.00581 | 0.022 | 61.366
3 | 0.417 | 0.00547 | 0.022 | 76.26
3.5 | 0.477 | 0.00539 | 0.022 | 88.449
4 | 0.537 | 0.00538 | 0.022 | 99.79
4.5 | 0.597 | 0.00543 | 0.022 | 110.056
5 | 0.657 | 0.00547 | 0.022 | 120.105
5.5 | 0.717 | 0.00561 | 0.022 | 127.648
6 | 0.776 | 0.0057 | 0.022 | 136.08
6.5 | 0.835 | 0.00592 | 0.021 | 141.093
7 | 0.893 | 0.00609 | 0.021 | 146.493
7.5 | 0.945 | 0.0074 | 0.021 | 127.802
8 | 0.99 | 0.00842 | 0.021 | 117.54
8.5 | 1.032 | 0.00975 | 0.02 | 105.806
9 | 1.076 | 0.01079 | 0.02 | 99.747
9.5 | 1.12 | 0.01198 | 0.02 | 93.482
10 | 1.162 | 0.01324 | 0.019 | 87.825
10.5 | 1.204 | 0.01462 | 0.019 | 82.315
11 | 1.244 | 0.01621 | 0.018 | 76.714
11.5 | 1.282 | 0.01775 | 0.018 | 72.27
12 | 1.32 | 0.01943 | 0.018 | 67.933
12.5 | 1.355 | 0.02135 | 0.017 | 63.447
13 | 1.388 | 0.0233 | 0.017 | 59.584
13.5 | 1.421 | 0.02503 | 0.017 | 56.774
14 | 1.45 | 0.02734 | 0.016 | 53.046
14.5 | 1.476 | 0.02962 | 0.016 | 49.838
15 | 1.5 | 0.03182 | 0.016 | 47.136
15.5 | 1.52 | 0.03414 | 0.015 | 44.538
16 | 1.538 | 0.0365 | 0.015 | 42.15
16.5 | 1.554 | 0.03903 | 0.015 | 39.805
17 | 1.566 | 0.04164 | 0.014 | 37.607
17.5 | 1.576 | 0.04473 | 0.014 | 35.225
18 | 1.582 | 0.0481 | 0.013 | 32.891
18.5 | 1.585 | 0.05157 | 0.013 | 30.746
19 | 1.587 | 0.05517 | 0.013 | 28.759
19.5 | 1.586 | 0.0586 | 0.012 | 27.064
20 | 1.582 | 0.06247 | 0.012 | 25.324

## 146. Re 20M Mach 0.00 (2)
BIGFOIL.COM POLAR EXPORT
la2573a
LA2573A |  |  |  | Cl Max: | 1.8161 | at alpha= | 17 | deg
XFOIL ncrit=9 |  |  |  | L/D Max: | 156.542 | at alpha= | 6 | deg
Re: | 20000000 |  |  | Cd Min: | 0.067 | at alpha= | 20 | deg
Mach: | 0 |  |  | Cl=0 at alpha= | -0.62969 | deg
|  |  |  | @ Cl=0.1, Cd= | 0.0052132
|  |  |  | @ Cl=0.4, Cd= | 0.0050044
|  |  |  | @ Cl=0.6, Cd= | 0.0048532
alpha (deg) | Cl | Cd | Cm | Cl/Cd
-20 | -2.0648 | 0.01727 | -0.0181 | -119.5599
-19.5 | -2.0281 | 0.01641 | -0.015 | -123.5893
-19 | -1.9905 | 0.01608 | -0.0118 | -123.7873
-18.5 | -1.9478 | 0.01549 | -0.0094 | -125.7456
-18 | -1.9032 | 0.01493 | -0.0073 | -127.4749
-17.5 | -1.8572 | 0.0144 | -0.0053 | -128.9722
-17 | -1.8099 | 0.0139 | -0.0034 | -130.2086
-16.5 | -1.7615 | 0.01341 | -0.0017 | -131.3572
-15.5 | -1.6622 | 0.01251 | 0.0014 | -132.8697
-15 | -1.6114 | 0.01209 | 0.0028 | -133.2837
-14.5 | -1.56 | 0.01168 | 0.0041 | -133.5616
-14 | -1.508 | 0.01129 | 0.0054 | -133.5695
-13.5 | -1.4554 | 0.01091 | 0.0066 | -133.4005
-13 | -1.4024 | 0.01054 | 0.0077 | -133.055
-12.5 | -1.3493 | 0.01014 | 0.0088 | -133.0671
-12 | -1.2958 | 0.00976 | 0.0098 | -132.7664
-11.5 | -1.2417 | 0.0094 | 0.0108 | -132.0957
-11 | -1.1873 | 0.00904 | 0.0118 | -131.3385
-10.5 | -1.1325 | 0.00871 | 0.0126 | -130.023
-10 | -1.0772 | 0.00841 | 0.0134 | -128.0856
-9.5 | -1.0216 | 0.00815 | 0.0142 | -125.3497
-9 | -0.9655 | 0.00791 | 0.0148 | -122.0607
-8.5 | -0.9091 | 0.00768 | 0.0155 | -118.3724
-8 | -0.8525 | 0.00747 | 0.016 | -114.1232
-7.5 | -0.7956 | 0.00727 | 0.0166 | -109.436
-7 | -0.7386 | 0.00707 | 0.0171 | -104.4696
-6.5 | -0.6814 | 0.00689 | 0.0175 | -98.897
-6 | -0.6243 | 0.00669 | 0.018 | -93.3184
-5.5 | -0.5669 | 0.0065 | 0.0184 | -87.2154
-5 | -0.5093 | 0.00631 | 0.0188 | -80.7132
-4.5 | -0.4515 | 0.00615 | 0.0191 | -73.4146
-3 | -0.2771 | 0.0058 | 0.0199 | -47.7759
-2.5 | -0.2189 | 0.00568 | 0.0201 | -38.5387
-2 | -0.1605 | 0.00556 | 0.0203 | -28.8669
-1.5 | -0.102 | 0.00545 | 0.0204 | -18.7156
-1 | -0.0434 | 0.00537 | 0.0205 | -8.0819
-0.5 | 0.0152 | 0.0053 | 0.0205 | 2.8679
0 | 0.0738 | 0.00524 | 0.0206 | 14.084
0.5 | 0.1325 | 0.00518 | 0.0206 | 25.5792
1 | 0.1913 | 0.00511 | 0.0206 | 37.4364
1.5 | 0.2499 | 0.00508 | 0.0205 | 49.1929
2 | 0.3085 | 0.00506 | 0.0205 | 60.9684
2.5 | 0.3672 | 0.00501 | 0.0204 | 73.2934
3 | 0.4255 | 0.005 | 0.0203 | 85.1
3.5 | 0.4836 | 0.00491 | 0.0203 | 98.4929
4 | 0.5412 | 0.00487 | 0.0202 | 111.1294
4.5 | 0.5983 | 0.00485 | 0.0202 | 123.3608
5 | 0.6509 | 0.00495 | 0.0207 | 131.4949
5.5 | 0.6993 | 0.00451 | 0.022 | 155.0554
6 | 0.7561 | 0.00483 | 0.0219 | 156.5424
6.5 | 0.8129 | 0.00525 | 0.0218 | 154.8381
7 | 0.8688 | 0.00577 | 0.0216 | 150.5719
7.5 | 0.9245 | 0.00628 | 0.0215 | 147.2134
8 | 0.9798 | 0.00674 | 0.0215 | 145.3709
8.5 | 1.0349 | 0.0072 | 0.0214 | 143.7361
9 | 1.0898 | 0.00764 | 0.0214 | 142.644
9.5 | 1.1445 | 0.00806 | 0.0213 | 141.9975
10 | 1.1989 | 0.00849 | 0.0212 | 141.2132
10.5 | 1.2526 | 0.0089 | 0.0213 | 140.7416
11 | 1.3057 | 0.00932 | 0.0213 | 140.0966
11.5 | 1.3582 | 0.00977 | 0.0214 | 139.0174
12 | 1.4095 | 0.01023 | 0.0217 | 137.781
12.5 | 1.4598 | 0.01071 | 0.022 | 136.3025
13 | 1.5074 | 0.01126 | 0.0227 | 133.8721
13.5 | 1.5562 | 0.01176 | 0.0231 | 132.3299
14 | 1.6243 | 0.01245 | 0.0192 | 130.4659
15 | 1.728 | 0.01416 | 0.0171 | 122.0339
15.5 | 1.7704 | 0.01508 | 0.0176 | 117.4005
16 | 1.8084 | 0.01629 | 0.0181 | 111.0129
16.5 | 1.8144 | 0.02087 | 0.0159 | 86.9382
17 | 1.8161 | 0.02718 | 0.0125 | 66.8175
17.5 | 1.7989 | 0.03431 | 0.0108 | 52.4308
18 | 1.7755 | 0.0416 | 0.0097 | 42.6803
18.5 | 1.7488 | 0.04936 | 0.0083 | 35.4295
19 | 1.7385 | 0.05579 | 0.0068 | 31.1615
19.5 | 1.7411 | 0.06082 | 0.0058 | 28.6271
20 | 1.735 | 0.067 | 0.0042 | 25.8955

## 147. Re 20M Mach 0.10 (1)
BIGFOIL.COM POLAR EXPORT
la2573a
LA2573A |  |  |  | Cl Max: | 1.569 | at alpha= | 18.5 | deg
JavaFoil+Calcfoil stall+Eppler ext transition |  |  |  | L/D Max: | 145.876 | at alpha= | 7 | deg
Re: | 20000000 |  |  | Cd Min: | 0.00539 | at alpha= | 3.5 | deg
Mach: | 0.1 |  |  | Cl=0 at alpha= | -0.45 | deg
|  |  |  | @ Cl=0.1, Cd= | 0.0056875
|  |  |  | @ Cl=0.4, Cd= | 0.0055834
|  |  |  | @ Cl=0.6, Cd= | 0.00546
alpha (deg) | Cl | Cd | Cm | Cl/Cd
-17 | -0.867 | 0.11328 | 0.009 | -7.652
-16.5 | -0.875 | 0.10713 | 0.009 | -8.167
-16 | -0.883 | 0.10085 | 0.01 | -8.753
-15.5 | -0.888 | 0.0949 | 0.01 | -9.354
-15 | -0.895 | 0.08575 | 0.011 | -10.441
-14.5 | -0.894 | 0.08333 | 0.011 | -10.724
-14 | -0.899 | 0.07416 | 0.011 | -12.119
-13.5 | -0.894 | 0.07117 | 0.012 | -12.555
-13 | -0.902 | 0.0587 | 0.013 | -15.366
-12.5 | -1.027 | 0.01352 | 0.017 | -75.978
-12 | -1.03 | 0.01128 | 0.018 | -91.304
-11.5 | -1.02 | 0.01037 | 0.019 | -98.429
-11 | -1.003 | 0.00979 | 0.019 | -102.465
-10.5 | -0.982 | 0.00788 | 0.019 | -124.599
-10 | -0.955 | 0.00779 | 0.019 | -122.541
-9.5 | -0.925 | 0.00835 | 0.02 | -110.803
-9 | -0.891 | 0.00803 | 0.02 | -110.954
-8.5 | -0.854 | 0.00775 | 0.02 | -110.132
-8 | -0.813 | 0.00759 | 0.02 | -107.171
-7.5 | -0.77 | 0.00737 | 0.021 | -104.507
-7 | -0.725 | 0.00717 | 0.021 | -101.147
-6.5 | -0.678 | 0.00705 | 0.021 | -96.131
-6 | -0.629 | 0.00686 | 0.021 | -91.707
-5.5 | -0.578 | 0.00667 | 0.021 | -86.687
-5 | -0.526 | 0.00653 | 0.022 | -80.444
-4.5 | -0.472 | 0.00644 | 0.022 | -73.188
-4 | -0.417 | 0.00632 | 0.022 | -65.948
-3.5 | -0.36 | 0.00616 | 0.022 | -58.481
-3 | -0.303 | 0.00604 | 0.022 | -50.165
-2.5 | -0.245 | 0.00596 | 0.022 | -41.044
-2 | -0.186 | 0.00588 | 0.022 | -31.615
-1.5 | -0.127 | 0.00582 | 0.022 | -21.744
-1 | -0.067 | 0.00574 | 0.022 | -11.597
-0.5 | -0.006 | 0.0057 | 0.022 | -1.102
0 | 0.054 | 0.00568 | 0.022 | 9.578
0.5 | 0.115 | 0.00569 | 0.022 | 20.265
1 | 0.176 | 0.00565 | 0.022 | 31.218
1.5 | 0.237 | 0.00572 | 0.022 | 41.48
2 | 0.298 | 0.00572 | 0.022 | 52.032
2.5 | 0.358 | 0.00579 | 0.022 | 61.902
3 | 0.419 | 0.00549 | 0.022 | 76.323
3.5 | 0.479 | 0.00539 | 0.022 | 88.934
4 | 0.54 | 0.0054 | 0.022 | 99.987
4.5 | 0.6 | 0.00546 | 0.022 | 109.986
5 | 0.66 | 0.00548 | 0.022 | 120.497
5.5 | 0.72 | 0.00564 | 0.022 | 127.641
6 | 0.78 | 0.00574 | 0.022 | 135.742
6.5 | 0.839 | 0.00593 | 0.022 | 141.47
7 | 0.896 | 0.00614 | 0.021 | 145.876
7.5 | 0.949 | 0.00749 | 0.021 | 126.633
8 | 0.992 | 0.00859 | 0.021 | 115.524
8.5 | 1.033 | 0.01005 | 0.02 | 102.863
9 | 1.078 | 0.01114 | 0.02 | 96.77
9.5 | 1.122 | 0.01232 | 0.02 | 91.039
10 | 1.165 | 0.01361 | 0.019 | 85.574
10.5 | 1.206 | 0.01501 | 0.019 | 80.357
11 | 1.246 | 0.01666 | 0.019 | 74.771
11.5 | 1.284 | 0.01827 | 0.018 | 70.298
12 | 1.321 | 0.01996 | 0.018 | 66.213
12.5 | 1.356 | 0.02187 | 0.017 | 62.028
13 | 1.389 | 0.02384 | 0.017 | 58.278
13.5 | 1.421 | 0.02562 | 0.017 | 55.479
14 | 1.45 | 0.02798 | 0.016 | 51.818
14.5 | 1.475 | 0.03032 | 0.016 | 48.639
15 | 1.497 | 0.03259 | 0.016 | 45.94
15.5 | 1.516 | 0.03494 | 0.015 | 43.399
16 | 1.532 | 0.03765 | 0.015 | 40.694
16.5 | 1.546 | 0.03995 | 0.015 | 38.703
17 | 1.557 | 0.04259 | 0.014 | 36.556
17.5 | 1.564 | 0.0458 | 0.014 | 34.148
18 | 1.568 | 0.04922 | 0.013 | 31.851
18.5 | 1.569 | 0.05276 | 0.013 | 29.739
19 | 1.567 | 0.05655 | 0.013 | 27.717
19.5 | 1.563 | 0.06007 | 0.012 | 26.024
20 | 1.556 | 0.06423 | 0.012 | 24.229

## 148. Re 20M Mach 0.10 (2)
BIGFOIL.COM POLAR EXPORT
la2573a
LA2573A |  |  |  | Cl Max: | 1.8059 | at alpha= | 16.5 | deg
XFOIL ncrit=9 |  |  |  | L/D Max: | 156.231 | at alpha= | 5.5 | deg
Re: | 20000000 |  |  | Cd Min: | 0.07165 | at alpha= | 20 | deg
Mach: | 0.1 |  |  | Cl=0 at alpha= | -0.63243 | deg
|  |  |  | @ Cl=0.1, Cd= | 0.0052143
|  |  |  | @ Cl=0.4, Cd= | 0.0050049
|  |  |  | @ Cl=0.6, Cd= | 0.004851
alpha (deg) | Cl | Cd | Cm | Cl/Cd
-20 | -2.0788 | 0.01864 | -0.0272 | -111.5236
-19.5 | -2.0484 | 0.01761 | -0.0226 | -116.3203
-19 | -2.0127 | 0.01714 | -0.0187 | -117.4271
-18.5 | -1.971 | 0.0164 | -0.0156 | -120.1829
-18 | -1.9275 | 0.01567 | -0.0128 | -123.0057
-17.5 | -1.8813 | 0.01503 | -0.0104 | -125.1697
-17 | -1.8335 | 0.01444 | -0.0081 | -126.9737
-16.5 | -1.7844 | 0.01389 | -0.006 | -128.4665
-16 | -1.7342 | 0.01337 | -0.004 | -129.7083
-15.5 | -1.6832 | 0.01288 | -0.0022 | -130.6832
-15 | -1.6314 | 0.01241 | -0.0005 | -131.4585
-14.5 | -1.5789 | 0.01197 | 0.0011 | -131.9048
-14 | -1.5259 | 0.01154 | 0.0027 | -132.227
-13.5 | -1.4722 | 0.01114 | 0.0041 | -132.1544
-13 | -1.4182 | 0.01074 | 0.0054 | -132.0484
-12.5 | -1.3637 | 0.01037 | 0.0067 | -131.5043
-12 | -1.3093 | 0.00996 | 0.008 | -131.4558
-11.5 | -1.2543 | 0.00958 | 0.0091 | -130.929
-11 | -1.199 | 0.00919 | 0.0102 | -130.4679
-10.5 | -1.1434 | 0.00884 | 0.0113 | -129.3439
-10 | -1.0874 | 0.00852 | 0.0122 | -127.6291
-9.5 | -1.031 | 0.00824 | 0.0131 | -125.1214
-9 | -0.9742 | 0.00798 | 0.0139 | -122.0802
-8.5 | -0.9171 | 0.00774 | 0.0147 | -118.4884
-8 | -0.8597 | 0.00751 | 0.0153 | -114.474
-7.5 | -0.8022 | 0.00731 | 0.016 | -109.7401
-7 | -0.7445 | 0.00711 | 0.0166 | -104.7117
-6.5 | -0.6867 | 0.00693 | 0.0171 | -99.0909
-6 | -0.629 | 0.00673 | 0.0176 | -93.4621
-5.5 | -0.571 | 0.00653 | 0.0181 | -87.4426
-5 | -0.5129 | 0.00634 | 0.0186 | -80.8991
-4.5 | -0.4546 | 0.00617 | 0.019 | -73.6791
-4 | -0.3961 | 0.00603 | 0.0193 | -65.6882
-3.5 | -0.3375 | 0.00592 | 0.0196 | -57.0101
-3 | -0.2788 | 0.00581 | 0.0198 | -47.9862
-2.5 | -0.2201 | 0.00569 | 0.02 | -38.6819
-2 | -0.1613 | 0.00556 | 0.0202 | -29.0108
-1.5 | -0.1024 | 0.00546 | 0.0204 | -18.7546
-1 | -0.0433 | 0.00538 | 0.0205 | -8.0483
-0.5 | 0.0156 | 0.00531 | 0.0206 | 2.9379
0 | 0.0746 | 0.00524 | 0.0206 | 14.2366
0.5 | 0.1338 | 0.00518 | 0.0206 | 25.8301
1 | 0.1929 | 0.00511 | 0.0206 | 37.7495
1.5 | 0.252 | 0.00509 | 0.0206 | 49.5088
2 | 0.311 | 0.00506 | 0.0206 | 61.4625
2.5 | 0.3701 | 0.00501 | 0.0205 | 73.8723
3 | 0.4287 | 0.005 | 0.0204 | 85.74
3.5 | 0.4873 | 0.00492 | 0.0204 | 99.0447
4 | 0.5453 | 0.00487 | 0.0204 | 111.9713
4.5 | 0.6029 | 0.00485 | 0.0204 | 124.3093
5 | 0.6556 | 0.00493 | 0.0209 | 132.9817
5.5 | 0.7046 | 0.00451 | 0.0222 | 156.2306
6.5 | 0.8189 | 0.00527 | 0.022 | 155.389
7 | 0.8753 | 0.0058 | 0.0219 | 150.9138
7.5 | 0.9313 | 0.00633 | 0.0218 | 147.1248
8 | 0.9872 | 0.00679 | 0.0218 | 145.3903
8.5 | 1.0426 | 0.00726 | 0.0218 | 143.6088
9 | 1.098 | 0.00771 | 0.0218 | 142.4125
9.5 | 1.1531 | 0.00815 | 0.0218 | 141.4847
10 | 1.208 | 0.00859 | 0.0218 | 140.6286
10.5 | 1.2621 | 0.00902 | 0.0219 | 139.9224
11 | 1.3157 | 0.00944 | 0.022 | 139.375
11.5 | 1.3684 | 0.00992 | 0.0222 | 137.9435
12 | 1.4202 | 0.01038 | 0.0226 | 136.8208
12.5 | 1.4706 | 0.0109 | 0.0231 | 134.9174
13 | 1.5182 | 0.01147 | 0.0239 | 132.3627
14 | 1.6318 | 0.01274 | 0.0214 | 128.0848
15 | 1.7405 | 0.01462 | 0.0185 | 119.0492
15.5 | 1.7816 | 0.01569 | 0.0191 | 113.55
16 | 1.797 | 0.0187 | 0.019 | 96.0963
16.5 | 1.8059 | 0.02483 | 0.0144 | 72.7306
17 | 1.7919 | 0.03197 | 0.0124 | 56.0494
17.5 | 1.7656 | 0.03963 | 0.0111 | 44.5521
18 | 1.7463 | 0.0464 | 0.0101 | 37.6358
18.5 | 1.7339 | 0.05296 | 0.0088 | 32.7398
19 | 1.7264 | 0.05921 | 0.0074 | 29.1572
19.5 | 1.7209 | 0.06536 | 0.0059 | 26.3296
20 | 1.7153 | 0.07165 | 0.0043 | 23.94

## 149. Re 20M Mach 0.25 (1)
BIGFOIL.COM POLAR EXPORT
la2573a
LA2573A |  |  |  | Cl Max: | 1.482 | at alpha= | 16 | deg
JavaFoil+Calcfoil stall+Eppler ext transition |  |  |  | L/D Max: | 147.208 | at alpha= | 7 | deg
Re: | 20000000 |  |  | Cd Min: | 0.00544 | at alpha= | 4 | deg
Mach: | 0.25 |  |  | Cl=0 at alpha= | -0.45161 | deg
|  |  |  | @ Cl=0.1, Cd= | 0.0057029
|  |  |  | @ Cl=0.4, Cd= | 0.00569
|  |  |  | @ Cl=0.6, Cd= | 0.0054919
alpha (deg) | Cl | Cd | Cm | Cl/Cd
-15.5 | -0.64 | 0.11135 | 0.009 | -5.744
-15 | -0.669 | 0.1052 | 0.009 | -6.357
-14.5 | -0.695 | 0.09809 | 0.009 | -7.082
-14 | -0.719 | 0.08855 | 0.01 | -8.119
-13.5 | -0.736 | 0.08528 | 0.01 | -8.636
-13 | -0.751 | 0.08012 | 0.011 | -9.373
-12.5 | -0.765 | 0.07224 | 0.011 | -10.587
-12 | -0.777 | 0.0636 | 0.012 | -12.223
-11.5 | -0.781 | 0.05864 | 0.013 | -13.327
-11 | -0.787 | 0.05073 | 0.014 | -15.52
-10.5 | -0.923 | 0.01022 | 0.02 | -90.371
-10 | -0.903 | 0.01043 | 0.02 | -86.574
-9.5 | -0.896 | 0.00785 | 0.02 | -114.142
-9 | -0.873 | 0.00754 | 0.021 | -115.674
-8.5 | -0.842 | 0.00823 | 0.021 | -102.317
-8 | -0.807 | 0.0079 | 0.021 | -102.182
-7.5 | -0.769 | 0.00761 | 0.021 | -101.025
-7 | -0.728 | 0.00747 | 0.021 | -97.372
-6.5 | -0.683 | 0.0072 | 0.022 | -94.916
-6 | -0.636 | 0.00697 | 0.022 | -91.23
-5.5 | -0.586 | 0.00683 | 0.022 | -85.884
-5 | -0.534 | 0.00664 | 0.022 | -80.451
-4.5 | -0.481 | 0.00653 | 0.022 | -73.552
-4 | -0.425 | 0.00641 | 0.022 | -66.379
-3.5 | -0.368 | 0.0062 | 0.023 | -59.413
-3 | -0.31 | 0.00611 | 0.023 | -50.739
-2.5 | -0.251 | 0.00603 | 0.023 | -41.588
-2 | -0.191 | 0.00595 | 0.023 | -32.072
-1.5 | -0.13 | 0.00586 | 0.023 | -22.164
-1 | -0.068 | 0.00579 | 0.023 | -11.806
-0.5 | -0.006 | 0.00574 | 0.023 | -1.125
0 | 0.056 | 0.00571 | 0.023 | 9.777
0.5 | 0.118 | 0.0057 | 0.023 | 20.769
1 | 0.181 | 0.00571 | 0.023 | 31.711
1.5 | 0.244 | 0.00574 | 0.023 | 42.434
2 | 0.306 | 0.0058 | 0.023 | 52.766
2.5 | 0.368 | 0.00585 | 0.023 | 62.933
3 | 0.43 | 0.00554 | 0.023 | 77.652
3.5 | 0.492 | 0.00548 | 0.023 | 89.875
4 | 0.554 | 0.00544 | 0.023 | 101.869
4.5 | 0.616 | 0.00551 | 0.023 | 111.739
5 | 0.678 | 0.00559 | 0.023 | 121.209
5.5 | 0.739 | 0.00575 | 0.022 | 128.548
6 | 0.801 | 0.00594 | 0.022 | 134.759
6.5 | 0.86 | 0.00593 | 0.022 | 145.087
7 | 0.917 | 0.00623 | 0.022 | 147.208
7.5 | 0.961 | 0.00829 | 0.021 | 115.871
8 | 1.002 | 0.00998 | 0.021 | 100.458
8.5 | 1.046 | 0.01156 | 0.021 | 90.464
9 | 1.091 | 0.01287 | 0.02 | 84.787
9.5 | 1.136 | 0.01423 | 0.02 | 79.783
10 | 1.178 | 0.01582 | 0.019 | 74.431
10.5 | 1.219 | 0.0173 | 0.019 | 70.485
11 | 1.258 | 0.0191 | 0.019 | 65.861
11.5 | 1.295 | 0.02084 | 0.018 | 62.138
12 | 1.329 | 0.02297 | 0.018 | 57.85
12.5 | 1.362 | 0.02478 | 0.018 | 54.959
13 | 1.392 | 0.02676 | 0.017 | 52.008
13.5 | 1.418 | 0.0291 | 0.017 | 48.718
14 | 1.441 | 0.03155 | 0.017 | 45.671
14.5 | 1.458 | 0.03438 | 0.016 | 42.394
15 | 1.47 | 0.03694 | 0.016 | 39.809
15.5 | 1.479 | 0.03957 | 0.016 | 37.372
16 | 1.482 | 0.04275 | 0.015 | 34.669
16.5 | 1.482 | 0.04532 | 0.015 | 32.7
17 | 1.476 | 0.04882 | 0.014 | 30.225
17.5 | 1.464 | 0.05323 | 0.014 | 27.498
18 | 1.448 | 0.05657 | 0.014 | 25.603
18.5 | 1.427 | 0.06118 | 0.013 | 23.332
19 | 1.402 | 0.06529 | 0.013 | 21.472
19.5 | 1.371 | 0.07027 | 0.012 | 19.516
20 | 1.337 | 0.07468 | 0.012 | 17.909

## 150. Re 20M Mach 0.25 (2)
BIGFOIL.COM POLAR EXPORT
la2573a
LA2573A |  |  |  | Cl Max: | 1.7384 | at alpha= | 15 | deg
XFOIL ncrit=9 |  |  |  | L/D Max: | 161.609 | at alpha= | 6 | deg
Re: | 20000000 |  |  | Cd Min: | 0.09181 | at alpha= | 20 | deg
Mach: | 0.25 |  |  | Cl=0 at alpha= | -0.64845 | deg
|  |  |  | @ Cl=0.1, Cd= | 0.0052432
|  |  |  | @ Cl=0.4, Cd= | 0.00503
|  |  |  | @ Cl=0.6, Cd= | 0.0048789
alpha (deg) | Cl | Cd | Cm | Cl/Cd
-20 | -1.83 | 0.05027 | -0.0692 | -36.4034
-19.5 | -1.8893 | 0.03892 | -0.0753 | -48.5432
-19 | -1.9188 | 0.03278 | -0.0732 | -58.5357
-18.5 | -1.9334 | 0.02857 | -0.0678 | -67.6724
-17.5 | -1.9386 | 0.02313 | -0.0518 | -83.8132
-17 | -1.9227 | 0.02132 | -0.0434 | -90.1829
-16.5 | -1.8867 | 0.01953 | -0.0375 | -96.6052
-16 | -1.8426 | 0.01803 | -0.0322 | -102.1963
-15.5 | -1.7929 | 0.01677 | -0.0276 | -106.9112
-15 | -1.7401 | 0.01564 | -0.0233 | -111.2596
-14.5 | -1.6848 | 0.01467 | -0.0194 | -114.8466
-14 | -1.6277 | 0.0138 | -0.0158 | -117.9493
-13.5 | -1.5692 | 0.01305 | -0.0125 | -120.2452
-13 | -1.5099 | 0.01236 | -0.0095 | -122.1602
-12.5 | -1.4499 | 0.01175 | -0.0067 | -123.3957
-12 | -1.3893 | 0.01121 | -0.0041 | -123.934
-11.5 | -1.3284 | 0.01071 | -0.0017 | -124.0336
-11 | -1.2675 | 0.01022 | 0.0006 | -124.0215
-10.5 | -1.2069 | 0.00972 | 0.0027 | -124.1667
-10 | -1.1462 | 0.00926 | 0.0047 | -123.7797
-9.5 | -1.0851 | 0.00885 | 0.0065 | -122.6102
-9 | -1.024 | 0.00847 | 0.0082 | -120.8973
-8.5 | -0.9627 | 0.00814 | 0.0097 | -118.2678
-8 | -0.9013 | 0.00783 | 0.011 | -115.1086
-7.5 | -0.8398 | 0.00757 | 0.0123 | -110.9379
-7 | -0.7784 | 0.00734 | 0.0134 | -106.049
-6.5 | -0.7169 | 0.00712 | 0.0145 | -100.6882
-6 | -0.6555 | 0.00692 | 0.0154 | -94.7254
-5.5 | -0.5943 | 0.0067 | 0.0163 | -88.7015
-5 | -0.5331 | 0.00648 | 0.0171 | -82.2685
-4.5 | -0.4719 | 0.00628 | 0.0178 | -75.1433
-4 | -0.4107 | 0.00612 | 0.0184 | -67.1078
-3.5 | -0.3495 | 0.00598 | 0.0189 | -58.4448
-3 | -0.2882 | 0.00587 | 0.0193 | -49.0971
-2.5 | -0.2268 | 0.00574 | 0.0197 | -39.5122
-2 | -0.1656 | 0.00561 | 0.0201 | -29.5187
-1.5 | -0.1044 | 0.00549 | 0.0204 | -19.0164
-1 | -0.0431 | 0.0054 | 0.0206 | -7.9815
-0.5 | 0.0182 | 0.00534 | 0.0208 | 3.4082
0 | 0.0794 | 0.00527 | 0.0209 | 15.0664
0.5 | 0.1408 | 0.00519 | 0.021 | 27.1291
1 | 0.2022 | 0.00513 | 0.021 | 39.4152
1.5 | 0.2634 | 0.00512 | 0.0211 | 51.4453
2 | 0.3248 | 0.00508 | 0.021 | 63.937
2.5 | 0.3861 | 0.00503 | 0.021 | 76.7594
3 | 0.447 | 0.00503 | 0.021 | 88.8668
3.5 | 0.5079 | 0.00494 | 0.021 | 102.8138
4 | 0.5683 | 0.0049 | 0.0211 | 115.9796
4.5 | 0.6283 | 0.00486 | 0.0212 | 129.2798
5 | 0.6821 | 0.00469 | 0.0219 | 145.4371
5.5 | 0.7338 | 0.00455 | 0.0233 | 161.2747
6 | 0.7935 | 0.00491 | 0.0234 | 161.609
6.5 | 0.8531 | 0.00538 | 0.0233 | 158.5688
7 | 0.9118 | 0.00597 | 0.0234 | 152.7303
7.5 | 0.9699 | 0.00659 | 0.0236 | 147.1775
8 | 1.0279 | 0.00715 | 0.0238 | 143.7622
8.5 | 1.0858 | 0.00766 | 0.024 | 141.7493
9 | 1.1434 | 0.00818 | 0.0243 | 139.78
9.5 | 1.2012 | 0.00866 | 0.0247 | 138.7067
10 | 1.2586 | 0.00916 | 0.025 | 137.4017
10.5 | 1.315 | 0.00967 | 0.0256 | 135.9876
11 | 1.3701 | 0.01023 | 0.0263 | 133.9296
11.5 | 1.425 | 0.01078 | 0.0271 | 132.1892
12 | 1.477 | 0.01141 | 0.0282 | 129.4479
12.5 | 1.5263 | 0.01211 | 0.0297 | 126.0363
13.5 | 1.642 | 0.01386 | 0.0285 | 118.4704
14 | 1.7004 | 0.01527 | 0.0266 | 111.3556
15 | 1.7384 | 0.02605 | 0.0183 | 66.7332
15.5 | 1.7166 | 0.03359 | 0.0169 | 51.1045
16 | 1.6876 | 0.0413 | 0.0159 | 40.862
16.5 | 1.6713 | 0.04795 | 0.015 | 34.8551
17 | 1.6601 | 0.05454 | 0.0138 | 30.4382
17.5 | 1.654 | 0.06086 | 0.0126 | 27.1771
18 | 1.6475 | 0.06733 | 0.0112 | 24.469
18.5 | 1.6443 | 0.07363 | 0.0098 | 22.3319
19 | 1.6518 | 0.0787 | 0.0088 | 20.9886
19.5 | 1.6486 | 0.08519 | 0.007 | 19.352
20 | 1.6445 | 0.09181 | 0.0051 | 17.912

## 151. Re 20M Mach 0.50 (1)
BIGFOIL.COM POLAR EXPORT
la2573a
LA2573A |  |  |  | Cl Max: | 1.232 | at alpha= | 11 | deg
JavaFoil+Calcfoil stall+Eppler ext transition |  |  |  | L/D Max: | 128.16 | at alpha= | 5 | deg
Re: | 20000000 |  |  | Cd Min: | 0.00574 | at alpha= | 4.5 | deg
Mach: | 0.5 |  |  | Cl=0 at alpha= | -0.44927 | deg
|  |  |  | @ Cl=0.1, Cd= | 0.0058746
|  |  |  | @ Cl=0.4, Cd= | 0.0060606
|  |  |  | @ Cl=0.6, Cd= | 0.0058265
alpha (deg) | Cl | Cd | Cm | Cl/Cd
-20 | -1.075 | 0.18805 | 0.008 | -5.717
-19.5 | -1.048 | 0.19506 | 0.009 | -5.371
-19 | -1.021 | 0.1843 | 0.009 | -5.54
-18.5 | -0.993 | 0.1796 | 0.009 | -5.531
-18 | -0.967 | 0.17575 | 0.009 | -5.502
-17.5 | -0.94 | 0.15982 | 0.01 | -5.884
-17 | -0.914 | 0.14858 | 0.01 | -6.149
-16.5 | -0.886 | 0.14793 | 0.01 | -5.99
-16 | -0.859 | 0.13881 | 0.01 | -6.19
-15.5 | -0.833 | 0.12723 | 0.011 | -6.544
-15 | -0.806 | 0.11984 | 0.011 | -6.721
-14.5 | -0.779 | 0.11157 | 0.011 | -6.979
-14 | -0.75 | 0.10858 | 0.011 | -6.909
-13.5 | -0.723 | 0.10317 | 0.011 | -7.007
-13 | -0.696 | 0.09278 | 0.011 | -7.502
-12.5 | -0.669 | 0.08621 | 0.012 | -7.759
-12 | -0.642 | 0.07952 | 0.012 | -8.075
-11.5 | -0.617 | 0.07052 | 0.013 | -8.744
-11 | -0.59 | 0.06507 | 0.013 | -9.072
-10.5 | -0.558 | 0.07103 | 0.012 | -7.859
-10 | -0.532 | 0.06221 | 0.013 | -8.556
-9.5 | -0.509 | 0.05429 | 0.014 | -9.366
-9 | -0.487 | 0.046 | 0.016 | -10.592
-8.5 | -0.548 | 0.01008 | 0.023 | -54.356
-8 | -0.519 | 0.00718 | 0.023 | -72.226
-7.5 | -0.393 | 0.04923 | 0.013 | -7.982
-7 | -0.365 | 0.04847 | 0.012 | -7.525
-6.5 | -0.338 | 0.04372 | 0.013 | -7.719
-6 | -0.377 | 0.00886 | 0.024 | -42.579
-5.5 | -0.412 | 0.0357 | 0.015 | -11.552
-5 | -0.516 | 0.00744 | 0.025 | -69.444
-4.5 | -0.489 | 0.00709 | 0.025 | -68.957
-4 | -0.446 | 0.00694 | 0.025 | -64.263
-3.5 | -0.394 | 0.00672 | 0.025 | -58.615
-3 | -0.336 | 0.00651 | 0.025 | -51.634
-2.5 | -0.274 | 0.00631 | 0.025 | -43.457
-2 | -0.21 | 0.00617 | 0.025 | -34.053
-1.5 | -0.144 | 0.00608 | 0.026 | -23.624
-1 | -0.076 | 0.00601 | 0.026 | -12.627
-0.5 | -0.007 | 0.00591 | 0.026 | -1.214
0 | 0.062 | 0.00588 | 0.026 | 10.583
0.5 | 0.132 | 0.00587 | 0.026 | 22.508
1 | 0.202 | 0.00589 | 0.026 | 34.347
1.5 | 0.272 | 0.00592 | 0.026 | 45.916
2 | 0.341 | 0.00601 | 0.026 | 56.779
2.5 | 0.411 | 0.00607 | 0.026 | 67.657
3 | 0.48 | 0.0058 | 0.026 | 82.769
3.5 | 0.549 | 0.00576 | 0.026 | 95.345
4 | 0.618 | 0.00585 | 0.025 | 105.721
4.5 | 0.686 | 0.00574 | 0.025 | 119.571
5 | 0.753 | 0.00588 | 0.025 | 128.16
5.5 | 0.816 | 0.00662 | 0.025 | 123.222
6 | 0.869 | 0.00768 | 0.024 | 113.208
6.5 | 0.92 | 0.00922 | 0.024 | 99.769
7 | 0.962 | 0.0124 | 0.023 | 77.611
7.5 | 1.01 | 0.01506 | 0.023 | 67.05
8 | 1.057 | 0.01773 | 0.022 | 59.645
8.5 | 1.104 | 0.01958 | 0.022 | 56.418
9 | 1.147 | 0.02161 | 0.021 | 53.067
9.5 | 1.184 | 0.0237 | 0.021 | 49.949
10 | 1.213 | 0.02603 | 0.021 | 46.584
10.5 | 1.23 | 0.02894 | 0.02 | 42.52
11 | 1.232 | 0.03195 | 0.02 | 38.573
11.5 | 1.206 | 0.03507 | 0.02 | 34.386
12 | 1.107 | 0.03954 | 0.019 | 27.99
12.5 | 0.793 | 0.04666 | 0.019 | 16.991
13 | 0.824 | 0.04613 | 0.019 | 17.87
13.5 | 0.85 | 0.05226 | 0.018 | 16.273
14 | 0.874 | 0.0609 | 0.018 | 14.355
14.5 | 0.908 | 0.05806 | 0.017 | 15.631
15 | 0.926 | 0.07432 | 0.017 | 12.461
15.5 | 0.948 | 0.08463 | 0.016 | 11.205
16 | 0.973 | 0.09364 | 0.016 | 10.393

## 152. Re 20M Mach 0.50 (2)
BIGFOIL.COM POLAR EXPORT
la2573a
LA2573A |  |  |  | Cl Max: | 1.4562 | at alpha= | 16.5 | deg
XFOIL ncrit=9 |  |  |  | L/D Max: | 206.795 | at alpha= | 5 | deg
Re: | 20000000 |  |  | Cd Min: | 0.26647 | at alpha= | -20 | deg
Mach: | 0.5 |  |  | Cl=0 at alpha= | -0.71806 | deg
|  |  |  | @ Cl=0.1, Cd= | 0.0053843
|  |  |  | @ Cl=0.4, Cd= | 0.0051827
|  |  |  | @ Cl=0.6, Cd= | 0.0051232
alpha (deg) | Cl | Cd | Cm | Cl/Cd
-20 | -0.8947 | 0.26647 | 0.1177 | -3.3576
-19.5 | -0.8743 | 0.25796 | 0.1124 | -3.3893
-19 | -0.8517 | 0.25039 | 0.1075 | -3.4015
-18.5 | -0.8301 | 0.24233 | 0.1024 | -3.4255
-18 | -0.8066 | 0.23504 | 0.0977 | -3.4318
-17.5 | -0.7855 | 0.22679 | 0.0926 | -3.4636
-17 | -0.766 | 0.21809 | 0.0873 | -3.5123
-16.5 | -0.7448 | 0.21014 | 0.0824 | -3.5443
-16 | -0.7244 | 0.20185 | 0.0774 | -3.5888
-15.5 | -0.7007 | 0.19463 | 0.073 | -3.6002
-15 | -0.6832 | 0.18562 | 0.0676 | -3.6806
-14.5 | -0.6639 | 0.17732 | 0.0627 | -3.7441
-14 | -0.6432 | 0.16952 | 0.0581 | -3.7942
-13.5 | -0.6292 | 0.16005 | 0.0525 | -3.9313
-13 | -0.6114 | 0.15183 | 0.0477 | -4.0269
-12.5 | -0.5981 | 0.14271 | 0.0423 | -4.191
-12 | -0.5854 | 0.13378 | 0.037 | -4.3758
-11.5 | -0.5917 | 0.1214 | 0.029 | -4.874
-11 | -0.5804 | 0.11296 | 0.024 | -5.1381
-10.5 | -0.5694 | 0.10477 | 0.0192 | -5.4348
-10 | -0.5688 | 0.09524 | 0.0131 | -5.9723
-9.5 | -0.5732 | 0.08552 | 0.0067 | -6.7025
-9 | -0.5894 | 0.07484 | -0.0008 | -7.8755
-8.5 | -0.6038 | 0.06505 | -0.0083 | -9.2821
-8 | -0.6307 | 0.05566 | -0.0164 | -11.3313
-7.5 | -0.666 | 0.04834 | -0.0145 | -13.7774
-7 | -0.6852 | 0.03915 | -0.0134 | -17.5019
-6.5 | -0.6971 | 0.0292 | -0.0103 | -23.8733
-6 | -0.6957 | 0.01983 | -0.0054 | -35.0832
-5.5 | -0.6912 | 0.01046 | 0.0012 | -66.0803
-5 | -0.629 | 0.00799 | 0.0056 | -78.7234
-4.5 | -0.5557 | 0.00718 | 0.009 | -77.3955
-4 | -0.481 | 0.00673 | 0.0117 | -71.471
-3.5 | -0.4062 | 0.00643 | 0.0139 | -63.1726
-3 | -0.3319 | 0.00619 | 0.0157 | -53.6187
-2.5 | -0.2583 | 0.00599 | 0.0173 | -43.1219
-2 | -0.1852 | 0.00583 | 0.0185 | -31.7667
-1.5 | -0.1126 | 0.00571 | 0.0196 | -19.7198
-1 | -0.0406 | 0.00558 | 0.0205 | -7.276
-0.5 | 0.0314 | 0.00547 | 0.0212 | 5.7404
0 | 0.1034 | 0.00538 | 0.0217 | 19.2193
0.5 | 0.175 | 0.0053 | 0.0222 | 33.0189
1 | 0.2465 | 0.00527 | 0.0226 | 46.7742
1.5 | 0.3183 | 0.00522 | 0.0229 | 60.977
2 | 0.3902 | 0.00518 | 0.0232 | 75.3282
2.5 | 0.4619 | 0.0052 | 0.0234 | 88.8269
3 | 0.534 | 0.00516 | 0.0237 | 103.4884
3.5 | 0.6058 | 0.00512 | 0.024 | 118.3203
4 | 0.6774 | 0.00505 | 0.0245 | 134.1386
4.5 | 0.7487 | 0.00498 | 0.025 | 150.3414
5 | 0.8065 | 0.0039 | 0.0278 | 206.7949
5.5 | 0.876 | 0.00453 | 0.0286 | 193.3775
6 | 0.9466 | 0.0052 | 0.0293 | 182.0385
7 | 1.0839 | 0.007 | 0.0315 | 154.8429
7.5 | 1.1487 | 0.00819 | 0.0331 | 140.2564
8 | 1.2138 | 0.00929 | 0.0348 | 130.6566
8.5 | 1.279 | 0.01027 | 0.0369 | 124.5375
9 | 1.3423 | 0.0113 | 0.0393 | 118.7876
9.5 | 1.4007 | 0.01253 | 0.0421 | 111.7877
10 | 1.444 | 0.01443 | 0.0457 | 100.0693
12 | 1.4003 | 0.04856 | 0.0231 | 28.8365
12.5 | 1.4101 | 0.05371 | 0.0233 | 26.254
13 | 1.4157 | 0.05941 | 0.023 | 23.8293
13.5 | 1.4217 | 0.06521 | 0.0227 | 21.8019
14 | 1.4334 | 0.07064 | 0.0225 | 20.2916
14.5 | 1.4414 | 0.07659 | 0.022 | 18.8197
15 | 1.4449 | 0.08307 | 0.021 | 17.3938
15.5 | 1.4478 | 0.08976 | 0.0198 | 16.1297
16 | 1.453 | 0.09643 | 0.0185 | 15.0679
16.5 | 1.4562 | 0.1034 | 0.0169 | 14.0832
17 | 1.4535 | 0.1112 | 0.0145 | 13.071
17.5 | 1.4469 | 0.1195 | 0.0116 | 12.1079
18 | 1.4378 | 0.12839 | 0.0079 | 11.1987
18.5 | 1.4263 | 0.1377 | 0.0035 | 10.358
19 | 1.4142 | 0.14745 | -0.0015 | 9.591
19.5 | 1.3996 | 0.15779 | -0.0075 | 8.87
20 | 1.3867 | 0.16817 | -0.0138 | 8.2458