## index
index | Re | Mach | Datasource
1 | 50000 | 0 | JavaFoil+Calcfoil stall+Eppler ext transition
2 | 50000 | 0 | XFOIL ncrit=9
3 | 50000 | 0.1 | JavaFoil+Calcfoil stall+Eppler ext transition
4 | 50000 | 0.1 | XFOIL ncrit=9
5 | 50000 | 0.25 | JavaFoil+Calcfoil stall+Eppler ext transition
6 | 50000 | 0.25 | XFOIL ncrit=9
7 | 50000 | 0.5 | JavaFoil+Calcfoil stall+Eppler ext transition
8 | 50000 | 0.5 | XFOIL ncrit=9
9 | 100000 | 0 | JavaFoil+Calcfoil stall+Eppler ext transition
10 | 100000 | 0 | XFOIL ncrit=9
11 | 100000 | 0.1 | JavaFoil+Calcfoil stall+Eppler ext transition
12 | 100000 | 0.1 | XFOIL ncrit=9
13 | 100000 | 0.25 | JavaFoil+Calcfoil stall+Eppler ext transition
14 | 100000 | 0.25 | XFOIL ncrit=9
15 | 100000 | 0.5 | JavaFoil+Calcfoil stall+Eppler ext transition
16 | 100000 | 0.5 | XFOIL ncrit=9
17 | 250000 | 0 | JavaFoil+Calcfoil stall+Eppler ext transition
18 | 250000 | 0 | XFOIL ncrit=9
19 | 250000 | 0.1 | JavaFoil+Calcfoil stall+Eppler ext transition
20 | 250000 | 0.1 | XFOIL ncrit=9
21 | 250000 | 0.25 | JavaFoil+Calcfoil stall+Eppler ext transition
22 | 250000 | 0.25 | XFOIL ncrit=9
23 | 250000 | 0.5 | JavaFoil+Calcfoil stall+Eppler ext transition
24 | 250000 | 0.5 | XFOIL ncrit=9
25 | 500000 | 0 | JavaFoil+Calcfoil stall+Eppler ext transition
26 | 500000 | 0 | XFOIL ncrit=9
27 | 500000 | 0.1 | JavaFoil+Calcfoil stall+Eppler ext transition
28 | 500000 | 0.1 | XFOIL ncrit=9
29 | 500000 | 0.25 | JavaFoil+Calcfoil stall+Eppler ext transition
30 | 500000 | 0.25 | XFOIL ncrit=9
31 | 500000 | 0.5 | JavaFoil+Calcfoil stall+Eppler ext transition
32 | 500000 | 0.5 | XFOIL ncrit=9
33 | 750000 | 0 | JavaFoil+Calcfoil stall+Eppler ext transition
34 | 750000 | 0 | XFOIL ncrit=9
35 | 750000 | 0.1 | JavaFoil+Calcfoil stall+Eppler ext transition
36 | 750000 | 0.1 | XFOIL ncrit=9
37 | 750000 | 0.25 | JavaFoil+Calcfoil stall+Eppler ext transition
38 | 750000 | 0.25 | XFOIL ncrit=9
39 | 750000 | 0.5 | JavaFoil+Calcfoil stall+Eppler ext transition
40 | 750000 | 0.5 | XFOIL ncrit=9
41 | 1000000 | 0 | JavaFoil+Calcfoil stall+Eppler ext transition
42 | 1000000 | 0 | XFOIL ncrit=9
43 | 1000000 | 0.1 | JavaFoil+Calcfoil stall+Eppler ext transition
44 | 1000000 | 0.1 | XFOIL ncrit=9
45 | 1000000 | 0.25 | JavaFoil+Calcfoil stall+Eppler ext transition
46 | 1000000 | 0.25 | XFOIL ncrit=9
47 | 1000000 | 0.5 | JavaFoil+Calcfoil stall+Eppler ext transition
48 | 1000000 | 0.5 | XFOIL ncrit=9
49 | 2000000 | 0 | JavaFoil+Calcfoil stall+Eppler ext transition
50 | 2000000 | 0 | XFOIL ncrit=9
51 | 2000000 | 0.1 | JavaFoil+Calcfoil stall+Eppler ext transition
52 | 2000000 | 0.1 | XFOIL ncrit=9
53 | 2000000 | 0.25 | JavaFoil+Calcfoil stall+Eppler ext transition
54 | 2000000 | 0.25 | XFOIL ncrit=9
55 | 2000000 | 0.5 | JavaFoil+Calcfoil stall+Eppler ext transition
56 | 2000000 | 0.5 | XFOIL ncrit=9
57 | 3000000 | 0 | JavaFoil+Calcfoil stall+Eppler ext transition
58 | 3000000 | 0 | XFOIL ncrit=9
59 | 3000000 | 0.1 | JavaFoil+Calcfoil stall+Eppler ext transition
60 | 3000000 | 0.1 | XFOIL ncrit=9
61 | 3000000 | 0.25 | JavaFoil+Calcfoil stall+Eppler ext transition
62 | 3000000 | 0.25 | XFOIL ncrit=9
63 | 3000000 | 0.5 | JavaFoil+Calcfoil stall+Eppler ext transition
64 | 3000000 | 0.5 | XFOIL ncrit=9
65 | 4000000 | 0 | JavaFoil+Calcfoil stall+Eppler ext transition
66 | 4000000 | 0 | XFOIL ncrit=9
67 | 4000000 | 0.1 | JavaFoil+Calcfoil stall+Eppler ext transition
68 | 4000000 | 0.1 | XFOIL ncrit=9
69 | 4000000 | 0.25 | JavaFoil+Calcfoil stall+Eppler ext transition
70 | 4000000 | 0.25 | XFOIL ncrit=9
71 | 4000000 | 0.5 | JavaFoil+Calcfoil stall+Eppler ext transition
72 | 4000000 | 0.5 | XFOIL ncrit=9
73 | 5000000 | 0 | JavaFoil+Calcfoil stall+Eppler ext transition
74 | 5000000 | 0 | XFOIL ncrit=9
75 | 5000000 | 0.1 | JavaFoil+Calcfoil stall+Eppler ext transition
76 | 5000000 | 0.1 | XFOIL ncrit=9
77 | 5000000 | 0.25 | JavaFoil+Calcfoil stall+Eppler ext transition
78 | 5000000 | 0.25 | XFOIL ncrit=9
79 | 5000000 | 0.5 | JavaFoil+Calcfoil stall+Eppler ext transition
80 | 5000000 | 0.5 | XFOIL ncrit=9
81 | 6000000 | 0 | JavaFoil+Calcfoil stall+Eppler ext transition
82 | 6000000 | 0 | XFOIL ncrit=9
83 | 6000000 | 0.1 | JavaFoil+Calcfoil stall+Eppler ext transition
84 | 6000000 | 0.1 | XFOIL ncrit=9
85 | 6000000 | 0.25 | JavaFoil+Calcfoil stall+Eppler ext transition
86 | 6000000 | 0.25 | XFOIL ncrit=9
87 | 6000000 | 0.5 | JavaFoil+Calcfoil stall+Eppler ext transition
88 | 6000000 | 0.5 | XFOIL ncrit=9
89 | 7000000 | 0 | JavaFoil+Calcfoil stall+Eppler ext transition
90 | 7000000 | 0 | XFOIL ncrit=9
91 | 7000000 | 0.1 | JavaFoil+Calcfoil stall+Eppler ext transition
92 | 7000000 | 0.1 | XFOIL ncrit=9
93 | 7000000 | 0.25 | JavaFoil+Calcfoil stall+Eppler ext transition
94 | 7000000 | 0.25 | XFOIL ncrit=9
95 | 7000000 | 0.5 | JavaFoil+Calcfoil stall+Eppler ext transition
96 | 7000000 | 0.5 | XFOIL ncrit=9
97 | 8000000 | 0 | JavaFoil+Calcfoil stall+Eppler ext transition
98 | 8000000 | 0 | XFOIL ncrit=9
99 | 8000000 | 0.1 | JavaFoil+Calcfoil stall+Eppler ext transition
100 | 8000000 | 0.1 | XFOIL ncrit=9
101 | 8000000 | 0.25 | JavaFoil+Calcfoil stall+Eppler ext transition
102 | 8000000 | 0.25 | XFOIL ncrit=9
103 | 8000000 | 0.5 | JavaFoil+Calcfoil stall+Eppler ext transition
104 | 8000000 | 0.5 | XFOIL ncrit=9
105 | 10000000 | 0 | JavaFoil+Calcfoil stall+Eppler ext transition
106 | 10000000 | 0 | XFOIL ncrit=9
107 | 10000000 | 0.1 | JavaFoil+Calcfoil stall+Eppler ext transition
108 | 10000000 | 0.1 | XFOIL ncrit=9
109 | 10000000 | 0.25 | JavaFoil+Calcfoil stall+Eppler ext transition
110 | 10000000 | 0.25 | XFOIL ncrit=9
111 | 10000000 | 0.5 | JavaFoil+Calcfoil stall+Eppler ext transition
112 | 10000000 | 0.5 | XFOIL ncrit=9
113 | 12000000 | 0 | JavaFoil+Calcfoil stall+Eppler ext transition
114 | 12000000 | 0 | XFOIL ncrit=9
115 | 12000000 | 0.1 | JavaFoil+Calcfoil stall+Eppler ext transition
116 | 12000000 | 0.1 | XFOIL ncrit=9
117 | 12000000 | 0.25 | JavaFoil+Calcfoil stall+Eppler ext transition
118 | 12000000 | 0.25 | XFOIL ncrit=9
119 | 12000000 | 0.5 | JavaFoil+Calcfoil stall+Eppler ext transition
120 | 12000000 | 0.5 | XFOIL ncrit=9
121 | 14000000 | 0 | JavaFoil+Calcfoil stall+Eppler ext transition
122 | 14000000 | 0 | XFOIL ncrit=9
123 | 14000000 | 0.1 | JavaFoil+Calcfoil stall+Eppler ext transition
124 | 14000000 | 0.1 | XFOIL ncrit=9
125 | 14000000 | 0.25 | JavaFoil+Calcfoil stall+Eppler ext transition
126 | 14000000 | 0.25 | XFOIL ncrit=9
127 | 14000000 | 0.5 | JavaFoil+Calcfoil stall+Eppler ext transition
128 | 14000000 | 0.5 | XFOIL ncrit=9
129 | 16000000 | 0 | JavaFoil+Calcfoil stall+Eppler ext transition
130 | 16000000 | 0 | XFOIL ncrit=9
131 | 16000000 | 0.1 | JavaFoil+Calcfoil stall+Eppler ext transition
132 | 16000000 | 0.1 | XFOIL ncrit=9
133 | 16000000 | 0.25 | JavaFoil+Calcfoil stall+Eppler ext transition
134 | 16000000 | 0.25 | XFOIL ncrit=9
135 | 16000000 | 0.5 | JavaFoil+Calcfoil stall+Eppler ext transition
136 | 16000000 | 0.5 | XFOIL ncrit=9
137 | 18000000 | 0 | JavaFoil+Calcfoil stall+Eppler ext transition
138 | 18000000 | 0 | XFOIL ncrit=9
139 | 18000000 | 0.1 | JavaFoil+Calcfoil stall+Eppler ext transition
140 | 18000000 | 0.1 | XFOIL ncrit=9
141 | 18000000 | 0.25 | JavaFoil+Calcfoil stall+Eppler ext transition
142 | 18000000 | 0.25 | XFOIL ncrit=9
143 | 18000000 | 0.5 | JavaFoil+Calcfoil stall+Eppler ext transition
144 | 18000000 | 0.5 | XFOIL ncrit=9
145 | 20000000 | 0 | JavaFoil+Calcfoil stall+Eppler ext transition
146 | 20000000 | 0 | XFOIL ncrit=9
147 | 20000000 | 0.1 | JavaFoil+Calcfoil stall+Eppler ext transition
148 | 20000000 | 0.1 | XFOIL ncrit=9
149 | 20000000 | 0.25 | JavaFoil+Calcfoil stall+Eppler ext transition
150 | 20000000 | 0.25 | XFOIL ncrit=9
151 | 20000000 | 0.5 | JavaFoil+Calcfoil stall+Eppler ext transition
152 | 20000000 | 0.5 | XFOIL ncrit=9

## 1. Re 50k Mach 0.00 (1)
BIGFOIL.COM POLAR EXPORT
MS3_11GPV
MS3/11GPV |  |  |  | Cl Max: | 1.243 | at alpha= | 8.5 | deg
JavaFoil+Calcfoil stall+Eppler ext transition |  |  |  | L/D Max: | 41.116 | at alpha= | 5.5 | deg
Re: | 50000 |  |  | Cd Min: | 0.01665 | at alpha= | -0.5 | deg
Mach: | 0 |  |  | Cl=0 at alpha= | -3.1961 | deg
|  |  |  | @ Cl=0.1, Cd= | 0.017777
|  |  |  | @ Cl=0.4, Cd= | 0.017634
|  |  |  | @ Cl=0.6, Cd= | 0.01883
alpha (deg) | Cl | Cd | Cm | Cl/Cd
-16.5 | -0.377 | 0.2994 | -0.018 | -1.26
-16 | -0.392 | 0.28682 | -0.018 | -1.367
-15.5 | -0.407 | 0.27464 | -0.019 | -1.48
-15 | -0.421 | 0.2558 | -0.019 | -1.644
-14.5 | -0.434 | 0.23048 | -0.018 | -1.883
-14 | -0.446 | 0.22866 | -0.018 | -1.952
-13.5 | -0.458 | 0.2048 | -0.019 | -2.234
-13 | -0.467 | 0.1854 | -0.019 | -2.519
-12.5 | -0.474 | 0.17577 | -0.018 | -2.699
-12 | -0.479 | 0.15436 | -0.019 | -3.106
-11.5 | -0.482 | 0.14277 | -0.019 | -3.374
-11 | -0.481 | 0.13107 | -0.019 | -3.666
-10.5 | -0.476 | 0.12266 | -0.019 | -3.879
-10 | -0.467 | 0.1089 | -0.019 | -4.291
-9.5 | -0.455 | 0.09978 | -0.019 | -4.556
-9 | -0.438 | 0.09197 | -0.019 | -4.761
-8.5 | -0.417 | 0.08466 | -0.02 | -4.923
-8 | -0.391 | 0.07741 | -0.02 | -5.048
-7.5 | -0.361 | 0.07036 | -0.02 | -5.127
-7 | -0.328 | 0.06492 | -0.02 | -5.045
-6.5 | -0.291 | 0.06 | -0.021 | -4.855
-6 | -0.252 | 0.05568 | -0.021 | -4.534
-5.5 | -0.211 | 0.05159 | -0.022 | -4.097
-5 | -0.168 | 0.04845 | -0.022 | -3.475
-4.5 | -0.124 | 0.04592 | -0.023 | -2.695
-4 | -0.078 | 0.04354 | -0.024 | -1.792
-3.5 | -0.031 | 0.04147 | -0.027 | -0.756
-3 | 0.02 | 0.01812 | -0.065 | 1.1
-2.5 | 0.079 | 0.01806 | -0.065 | 4.392
-2 | 0.139 | 0.01725 | -0.065 | 8.058
-1.5 | 0.199 | 0.01729 | -0.066 | 11.497
-1 | 0.259 | 0.01732 | -0.066 | 14.925
-0.5 | 0.318 | 0.01665 | -0.066 | 19.105
0 | 0.374 | 0.01752 | -0.066 | 21.362
0.5 | 0.431 | 0.01777 | -0.066 | 24.243
1 | 0.486 | 0.01807 | -0.066 | 26.926
1.5 | 0.543 | 0.01845 | -0.066 | 29.43
2 | 0.6 | 0.01883 | -0.066 | 31.856
2.5 | 0.656 | 0.01928 | -0.067 | 34.005
3 | 0.711 | 0.01979 | -0.067 | 35.916
3.5 | 0.775 | 0.02028 | -0.068 | 38.231
4 | 0.829 | 0.02103 | -0.068 | 39.425
4.5 | 0.881 | 0.02189 | -0.068 | 40.267
5 | 0.934 | 0.02282 | -0.068 | 40.921
5.5 | 0.994 | 0.02418 | -0.069 | 41.116
6 | 1.043 | 0.02537 | -0.069 | 41.109
6.5 | 1.089 | 0.02669 | -0.069 | 40.814
7 | 1.132 | 0.02829 | -0.068 | 40.002
7.5 | 1.172 | 0.03017 | -0.069 | 38.829
8 | 1.215 | 0.03139 | -0.069 | 38.709
8.5 | 1.243 | 0.03356 | -0.069 | 37.047
9 | 1.069 | 0.06657 | -0.021 | 16.066
9.5 | 1.09 | 0.07251 | -0.02 | 15.029
10 | 1.105 | 0.07833 | -0.02 | 14.109
10.5 | 1.115 | 0.08512 | -0.019 | 13.102
11 | 1.12 | 0.09172 | -0.019 | 12.209
11.5 | 1.119 | 0.09954 | -0.019 | 11.241
12 | 1.111 | 0.11101 | -0.018 | 10.011
12.5 | 1.096 | 0.11904 | -0.018 | 9.207
13 | 1.075 | 0.13235 | -0.018 | 8.125
13.5 | 1.05 | 0.14095 | -0.018 | 7.45

## 2. Re 50k Mach 0.00 (2)
BIGFOIL.COM POLAR EXPORT
MS3_11GPV
MS3/11GPV |  |  |  | Cl Max: | 1.3389 | at alpha= | 11.5 | deg
XFOIL ncrit=9 |  |  |  | L/D Max: | 31.5337 | at alpha= | 9 | deg
Re: | 50000 |  |  | Cd Min: | 0.25283 | at alpha= | -20 | deg
Mach: | 0 |  |  | Cl=0 at alpha= | -0.83488 | deg
|  |  |  | @ Cl=0.1, Cd= | 0.026149
|  |  |  | @ Cl=0.4, Cd= | 0.033141
|  |  |  | @ Cl=0.6, Cd= | 0.037316
alpha (deg) | Cl | Cd | Cm | Cl/Cd
-20 | -0.7031 | 0.25283 | 0.0546 | -2.7809
-19.5 | -0.6856 | 0.24748 | 0.0501 | -2.7703
-19 | -0.674 | 0.24657 | 0.0438 | -2.7335
-18.5 | -0.6571 | 0.23934 | 0.0397 | -2.7455
-18 | -0.6321 | 0.22834 | 0.0382 | -2.7682
-17.5 | -0.6144 | 0.22226 | 0.0344 | -2.7643
-17 | -0.6054 | 0.22066 | 0.0285 | -2.7436
-16.5 | -0.583 | 0.21033 | 0.0263 | -2.7718
-16 | -0.5636 | 0.20326 | 0.0236 | -2.7728
-15.5 | -0.5595 | 0.20188 | 0.0179 | -2.7714
-15 | -0.534 | 0.19069 | 0.0164 | -2.8004
-14.5 | -0.5177 | 0.18427 | 0.0135 | -2.8095
-14 | -0.527 | 0.18483 | 0.0073 | -2.8513
-13.5 | -0.4882 | 0.1707 | 0.0078 | -2.86
-13 | -0.4939 | 0.16884 | 0.0025 | -2.9253
-12.5 | -0.4628 | 0.15757 | 0.0024 | -2.9371
-12 | -0.4641 | 0.15299 | -0.0019 | -3.0335
-11.5 | -0.4525 | 0.14668 | -0.004 | -3.0849
-11 | -0.4305 | 0.13792 | -0.0047 | -3.1214
-10.5 | -0.4192 | 0.1309 | -0.0067 | -3.2024
-10 | -0.4122 | 0.12444 | -0.009 | -3.3124
-9.5 | -0.4028 | 0.11782 | -0.0108 | -3.4188
-9 | -0.3893 | 0.11108 | -0.0117 | -3.5047
-8.5 | -0.3966 | 0.10652 | -0.0145 | -3.7232
-8 | -0.3743 | 0.09901 | -0.0134 | -3.7804
-7.5 | -0.36 | 0.0924 | -0.013 | -3.8961
-7 | -0.3537 | 0.08683 | -0.0121 | -4.0735
-6.5 | -0.3427 | 0.08122 | -0.0091 | -4.2194
-6 | -0.3398 | 0.07681 | -0.0036 | -4.4239
-5 | -0.4094 | 0.04986 | -0.0424 | -8.211
-4.5 | -0.3661 | 0.04147 | -0.0457 | -8.8281
-4 | -0.3159 | 0.03563 | -0.047 | -8.8661
-3.5 | -0.2631 | 0.0316 | -0.0477 | -8.3259
-3 | -0.2114 | 0.02858 | -0.0479 | -7.3968
-2.5 | -0.1611 | 0.02623 | -0.0475 | -6.1418
-2 | -0.1251 | 0.02235 | -0.0402 | -5.5973
-1.5 | -0.1003 | 0.0222 | -0.0355 | -4.518
-1 | -0.032 | 0.02352 | -0.0415 | -1.3605
-0.5 | 0.0649 | 0.02541 | -0.0522 | 2.5541
0 | 0.1461 | 0.02712 | -0.0597 | 5.3872
0.5 | 0.2265 | 0.02889 | -0.0666 | 7.8401
1 | 0.3049 | 0.03063 | -0.0726 | 9.9543
1.5 | 0.369 | 0.03233 | -0.0758 | 11.4135
2 | 0.4336 | 0.03402 | -0.0787 | 12.7454
2.5 | 0.4988 | 0.03555 | -0.0809 | 14.0309
3 | 0.5655 | 0.03682 | -0.0826 | 15.3585
3.5 | 0.6309 | 0.03776 | -0.0833 | 16.7082
4 | 0.6919 | 0.03848 | -0.0826 | 17.9808
4.5 | 0.7355 | 0.04 | -0.0806 | 18.3875
5 | 0.7872 | 0.04087 | -0.0785 | 19.2611
5.5 | 0.8428 | 0.04113 | -0.076 | 20.4911
6 | 0.9019 | 0.04073 | -0.0731 | 22.1434
6.5 | 0.9654 | 0.03962 | -0.0699 | 24.3665
7 | 1.0092 | 0.04052 | -0.0667 | 24.9062
7.5 | 1.0735 | 0.03911 | -0.0634 | 27.4482
8 | 1.1249 | 0.03902 | -0.0599 | 28.8288
8.5 | 1.1797 | 0.0385 | -0.0564 | 30.6416
9 | 1.2295 | 0.03899 | -0.0531 | 31.5337
9.5 | 1.2608 | 0.04141 | -0.0492 | 30.4468
10 | 1.2931 | 0.04419 | -0.0455 | 29.2623
10.5 | 1.3162 | 0.04822 | -0.0417 | 27.2957
11 | 1.3301 | 0.05305 | -0.0376 | 25.0726
11.5 | 1.3389 | 0.05837 | -0.0336 | 22.9382
12 | 1.3214 | 0.06511 | -0.0288 | 20.2949
12.5 | 1.2998 | 0.07214 | -0.0252 | 18.0177
13 | 1.2406 | 0.08392 | -0.0255 | 14.7831
15 | 0.6576 | 0.16993 | -0.0622 | 3.8698
15.5 | 0.6594 | 0.17479 | -0.0634 | 3.7725
16 | 0.6637 | 0.18007 | -0.0647 | 3.6858
16.5 | 0.6686 | 0.18561 | -0.0661 | 3.6022

## 3. Re 50k Mach 0.10 (1)
BIGFOIL.COM POLAR EXPORT
MS3_11GPV
MS3/11GPV |  |  |  | Cl Max: | 1.218 | at alpha= | 8 | deg
JavaFoil+Calcfoil stall+Eppler ext transition |  |  |  | L/D Max: | 41.011 | at alpha= | 5.5 | deg
Re: | 50000 |  |  | Cd Min: | 0.01668 | at alpha= | -0.5 | deg
Mach: | 0.1 |  |  | Cl=0 at alpha= | -3.1923 | deg
|  |  |  | @ Cl=0.1, Cd= | 0.01787
|  |  |  | @ Cl=0.4, Cd= | 0.017671
|  |  |  | @ Cl=0.6, Cd= | 0.018838
alpha (deg) | Cl | Cd | Cm | Cl/Cd
-16 | -0.351 | 0.29221 | -0.019 | -1.2
-15.5 | -0.368 | 0.29332 | -0.019 | -1.253
-15 | -0.384 | 0.2747 | -0.019 | -1.399
-14.5 | -0.4 | 0.25318 | -0.019 | -1.581
-14 | -0.416 | 0.2462 | -0.019 | -1.688
-13.5 | -0.43 | 0.22396 | -0.019 | -1.919
-13 | -0.442 | 0.19242 | -0.019 | -2.299
-12.5 | -0.453 | 0.18431 | -0.018 | -2.457
-12 | -0.461 | 0.15915 | -0.019 | -2.897
-11.5 | -0.466 | 0.14639 | -0.019 | -3.184
-11 | -0.468 | 0.13235 | -0.019 | -3.536
-10.5 | -0.466 | 0.12576 | -0.019 | -3.704
-10 | -0.46 | 0.11576 | -0.019 | -3.971
-9.5 | -0.449 | 0.10172 | -0.019 | -4.415
-9 | -0.434 | 0.09243 | -0.019 | -4.696
-8.5 | -0.414 | 0.08516 | -0.02 | -4.866
-8 | -0.389 | 0.07768 | -0.02 | -5.014
-7.5 | -0.36 | 0.07057 | -0.02 | -5.106
-7 | -0.328 | 0.06614 | -0.02 | -4.953
-6.5 | -0.292 | 0.06088 | -0.021 | -4.792
-6 | -0.253 | 0.05637 | -0.021 | -4.49
-5.5 | -0.212 | 0.05197 | -0.022 | -4.08
-5 | -0.169 | 0.04895 | -0.022 | -3.452
-4.5 | -0.124 | 0.04614 | -0.023 | -2.694
-4 | -0.078 | 0.04369 | -0.024 | -1.794
-3.5 | -0.032 | 0.0416 | -0.027 | -0.757
-3 | 0.02 | 0.01813 | -0.065 | 1.105
-2.5 | 0.08 | 0.01817 | -0.065 | 4.389
-2 | 0.14 | 0.01727 | -0.066 | 8.089
-1.5 | 0.2 | 0.01733 | -0.066 | 11.532
-1 | 0.26 | 0.01735 | -0.066 | 14.974
-0.5 | 0.32 | 0.01668 | -0.066 | 19.156
0 | 0.376 | 0.01756 | -0.066 | 21.406
0.5 | 0.432 | 0.01782 | -0.066 | 24.268
1 | 0.488 | 0.01813 | -0.066 | 26.951
1.5 | 0.545 | 0.01852 | -0.066 | 29.441
2 | 0.602 | 0.01885 | -0.067 | 31.958
2.5 | 0.658 | 0.01936 | -0.067 | 33.998
3 | 0.714 | 0.01987 | -0.067 | 35.929
3.5 | 0.779 | 0.02038 | -0.068 | 38.206
4 | 0.833 | 0.02115 | -0.068 | 39.372
4.5 | 0.885 | 0.02202 | -0.068 | 40.2
5 | 0.938 | 0.02298 | -0.068 | 40.805
5.5 | 0.998 | 0.02434 | -0.069 | 41.011
6 | 1.047 | 0.02556 | -0.069 | 40.968
6.5 | 1.094 | 0.0269 | -0.069 | 40.65
7 | 1.136 | 0.02855 | -0.069 | 39.786
7.5 | 1.176 | 0.03049 | -0.069 | 38.558
8 | 1.218 | 0.03173 | -0.069 | 38.404
8.5 | 1.048 | 0.06198 | -0.023 | 16.906
9 | 1.072 | 0.06709 | -0.022 | 15.978
9.5 | 1.091 | 0.07236 | -0.021 | 15.078
10 | 1.105 | 0.07818 | -0.02 | 14.132
10.5 | 1.113 | 0.08608 | -0.02 | 12.93
11 | 1.115 | 0.09425 | -0.019 | 11.833
11.5 | 1.112 | 0.10246 | -0.019 | 10.849
12 | 1.101 | 0.11265 | -0.019 | 9.771
12.5 | 1.081 | 0.12058 | -0.018 | 8.968
13 | 1.056 | 0.13314 | -0.018 | 7.934

## 4. Re 50k Mach 0.10 (2)
BIGFOIL.COM POLAR EXPORT
MS3_11GPV
MS3/11GPV |  |  |  | Cl Max: | 1.3245 | at alpha= | 11 | deg
XFOIL ncrit=9 |  |  |  | L/D Max: | 30.7826 | at alpha= | 8.5 | deg
Re: | 50000 |  |  | Cd Min: | 0.25359 | at alpha= | -20 | deg
Mach: | 0.1 |  |  | Cl=0 at alpha= | -0.84216 | deg
|  |  |  | @ Cl=0.1, Cd= | 0.026252
|  |  |  | @ Cl=0.4, Cd= | 0.033124
|  |  |  | @ Cl=0.6, Cd= | 0.037532
alpha (deg) | Cl | Cd | Cm | Cl/Cd
-20 | -0.705 | 0.25359 | 0.055 | -2.7801
-19.5 | -0.6876 | 0.24845 | 0.0502 | -2.7676
-19 | -0.6769 | 0.2483 | 0.0438 | -2.7261
-18.5 | -0.6559 | 0.23812 | 0.0406 | -2.7545
-18 | -0.6331 | 0.22886 | 0.0385 | -2.7663
-17.5 | -0.6156 | 0.22293 | 0.0345 | -2.7614
-17 | -0.608 | 0.22217 | 0.0284 | -2.7366
-16.5 | -0.5827 | 0.21046 | 0.0267 | -2.7687
-16 | -0.5643 | 0.20383 | 0.0236 | -2.7685
-15.5 | -0.5621 | 0.2033 | 0.0176 | -2.7649
-15 | -0.5332 | 0.19089 | 0.0166 | -2.7932
-14.5 | -0.5183 | 0.18493 | 0.0133 | -2.8027
-14 | -0.5296 | 0.18616 | 0.0069 | -2.8449
-13.5 | -0.4876 | 0.1711 | 0.0077 | -2.8498
-13 | -0.4964 | 0.17002 | 0.0021 | -2.9197
-12.5 | -0.4622 | 0.15803 | 0.0022 | -2.9248
-12 | -0.4549 | 0.15184 | -0.0009 | -2.9959
-11.5 | -0.4547 | 0.14769 | -0.0045 | -3.0787
-11 | -0.4306 | 0.13852 | -0.005 | -3.1086
-10.5 | -0.417 | 0.13119 | -0.0067 | -3.1786
-10 | -0.4082 | 0.12456 | -0.0089 | -3.2771
-9.5 | -0.3985 | 0.11794 | -0.0106 | -3.3788
-9 | -0.3876 | 0.11148 | -0.0119 | -3.4769
-8.5 | -0.3989 | 0.10731 | -0.015 | -3.7173
-8 | -0.3765 | 0.09975 | -0.0139 | -3.7744
-7.5 | -0.3588 | 0.09282 | -0.0132 | -3.8655
-7 | -0.3555 | 0.08748 | -0.0123 | -4.0638
-6.5 | -0.3392 | 0.08146 | -0.0093 | -4.164
-6 | -0.3381 | 0.07713 | -0.0038 | -4.3835
-5 | -0.4124 | 0.05071 | -0.0421 | -8.1325
-4.5 | -0.3703 | 0.04221 | -0.0456 | -8.7728
-4 | -0.3207 | 0.03621 | -0.0469 | -8.8567
-3.5 | -0.2678 | 0.03204 | -0.0478 | -8.3583
-3 | -0.2155 | 0.0289 | -0.048 | -7.4567
-2.5 | -0.1648 | 0.02656 | -0.0477 | -6.2048
-2 | -0.1217 | 0.02259 | -0.0423 | -5.3873
-1.5 | -0.1032 | 0.0223 | -0.0354 | -4.6278
-1 | -0.031 | 0.02366 | -0.0421 | -1.3102
-0.5 | 0.0672 | 0.02557 | -0.053 | 2.6281
0 | 0.149 | 0.02727 | -0.0605 | 5.4639
0.5 | 0.226 | 0.02902 | -0.0667 | 7.7877
1 | 0.3042 | 0.03079 | -0.0726 | 9.8798
1.5 | 0.3749 | 0.03248 | -0.0768 | 11.5425
2 | 0.4396 | 0.03414 | -0.0795 | 12.8764
2.5 | 0.5059 | 0.03563 | -0.0818 | 14.1987
3 | 0.5745 | 0.03682 | -0.0835 | 15.6029
3.5 | 0.6257 | 0.03825 | -0.0828 | 16.3582
4 | 0.6787 | 0.03951 | -0.0818 | 17.1779
4.5 | 0.7342 | 0.04044 | -0.0804 | 18.1553
5 | 0.7906 | 0.04099 | -0.0784 | 19.2876
5.5 | 0.8493 | 0.041 | -0.0759 | 20.7146
6 | 0.9106 | 0.04041 | -0.0729 | 22.534
6.5 | 0.9535 | 0.04152 | -0.0698 | 22.9648
7 | 1.0117 | 0.04093 | -0.0664 | 24.7178
7.5 | 1.0793 | 0.03928 | -0.0631 | 27.4771
8 | 1.1355 | 0.03871 | -0.0596 | 29.3335
8.5 | 1.1879 | 0.03859 | -0.056 | 30.7826
9 | 1.2259 | 0.04019 | -0.0522 | 30.5026
9.5 | 1.2679 | 0.04178 | -0.0486 | 30.3471
10 | 1.2998 | 0.04483 | -0.0449 | 28.994
10.5 | 1.3135 | 0.04949 | -0.0405 | 26.5407
11 | 1.3245 | 0.05455 | -0.0364 | 24.2805
12 | 1.3106 | 0.06689 | -0.0276 | 19.5934
12.5 | 1.2508 | 0.07771 | -0.026 | 16.0957
13 | 1.1866 | 0.09244 | -0.0298 | 12.8364
15 | 0.9045 | 0.19458 | -0.0965 | 4.6485
15.5 | 0.9211 | 0.20227 | -0.0985 | 4.5538
16 | 0.9371 | 0.21051 | -0.101 | 4.4516

## 5. Re 50k Mach 0.25 (1)
BIGFOIL.COM POLAR EXPORT
MS3_11GPV
MS3/11GPV |  |  |  | Cl Max: | 1.235 | at alpha= | 8 | deg
JavaFoil+Calcfoil stall+Eppler ext transition |  |  |  | L/D Max: | 40.395 | at alpha= | 5.5 | deg
Re: | 50000 |  |  | Cd Min: | 0.0168 | at alpha= | -1 | deg
Mach: | 0.25 |  |  | Cl=0 at alpha= | -3.1981 | deg
|  |  |  | @ Cl=0.1, Cd= | 0.018101
|  |  |  | @ Cl=0.4, Cd= | 0.017933
|  |  |  | @ Cl=0.6, Cd= | 0.019161
alpha (deg) | Cl | Cd | Cm | Cl/Cd
-14.5 | -0.065 | 0.43189 | -0.021 | -0.151
-14 | -0.062 | 0.38533 | -0.02 | -0.162
-13.5 | -0.148 | 0.32859 | -0.02 | -0.45
-13 | -0.206 | 0.28536 | -0.02 | -0.721
-12.5 | -0.252 | 0.24192 | -0.02 | -1.042
-12 | -0.292 | 0.29191 | -0.019 | -1
-11.5 | -0.326 | 0.18789 | -0.02 | -1.738
-11 | -0.355 | 0.17159 | -0.02 | -2.069
-10.5 | -0.377 | 0.15253 | -0.02 | -2.473
-10 | -0.392 | 0.1369 | -0.02 | -2.866
-9.5 | -0.4 | 0.12018 | -0.02 | -3.329
-9 | -0.4 | 0.10642 | -0.02 | -3.76
-8.5 | -0.393 | 0.09659 | -0.02 | -4.064
-8 | -0.377 | 0.08714 | -0.02 | -4.322
-7.5 | -0.354 | 0.07678 | -0.02 | -4.609
-7 | -0.326 | 0.06971 | -0.021 | -4.673
-6.5 | -0.293 | 0.06414 | -0.021 | -4.565
-6 | -0.256 | 0.05786 | -0.022 | -4.422
-5.5 | -0.215 | 0.05345 | -0.022 | -4.031
-5 | -0.172 | 0.04946 | -0.023 | -3.484
-4.5 | -0.127 | 0.0468 | -0.024 | -2.716
-4 | -0.08 | 0.04416 | -0.025 | -1.818
-3.5 | -0.032 | 0.04198 | -0.027 | -0.769
-3 | 0.021 | 0.01827 | -0.067 | 1.126
-2.5 | 0.082 | 0.01833 | -0.067 | 4.469
-2 | 0.144 | 0.01754 | -0.068 | 8.184
-1.5 | 0.205 | 0.01758 | -0.068 | 11.68
-1 | 0.267 | 0.0168 | -0.068 | 15.89
-0.5 | 0.328 | 0.01755 | -0.068 | 18.709
0 | 0.384 | 0.01786 | -0.068 | 21.508
0.5 | 0.441 | 0.01812 | -0.068 | 24.359
1 | 0.499 | 0.01848 | -0.068 | 27.02
1.5 | 0.558 | 0.01889 | -0.068 | 29.551
2 | 0.617 | 0.01927 | -0.068 | 32.003
2.5 | 0.674 | 0.01981 | -0.068 | 34.024
3 | 0.732 | 0.02037 | -0.069 | 35.943
3.5 | 0.796 | 0.02097 | -0.07 | 37.987
4 | 0.851 | 0.02178 | -0.07 | 39.082
4.5 | 0.905 | 0.02275 | -0.07 | 39.801
5 | 0.968 | 0.02404 | -0.07 | 40.267
5.5 | 1.02 | 0.02526 | -0.07 | 40.395
6 | 1.07 | 0.02663 | -0.07 | 40.195
6.5 | 1.117 | 0.02821 | -0.07 | 39.584
7 | 1.158 | 0.03009 | -0.07 | 38.488
7.5 | 1.2 | 0.03257 | -0.071 | 36.853
8 | 1.235 | 0.03374 | -0.071 | 36.605
8.5 | 1.063 | 0.06363 | -0.022 | 16.706
9 | 1.081 | 0.06954 | -0.021 | 15.546
9.5 | 1.092 | 0.07602 | -0.02 | 14.362
10 | 1.094 | 0.08309 | -0.02 | 13.168
10.5 | 1.087 | 0.09284 | -0.02 | 11.713
11 | 1.071 | 0.10272 | -0.019 | 10.424
11.5 | 1.044 | 0.11276 | -0.019 | 9.26
12 | 1.005 | 0.12726 | -0.019 | 7.9
12.5 | 0.952 | 0.14414 | -0.019 | 6.606
13 | 0.889 | 0.15677 | -0.019 | 5.67

## 6. Re 50k Mach 0.25 (2)
BIGFOIL.COM POLAR EXPORT
MS3_11GPV
MS3/11GPV |  |  |  | Cl Max: | 1.2721 | at alpha= | 10 | deg
XFOIL ncrit=9 |  |  |  | L/D Max: | 28.2404 | at alpha= | 9 | deg
Re: | 50000 |  |  | Cd Min: | 0.25898 | at alpha= | -19 | deg
Mach: | 0.25 |  |  | Cl=0 at alpha= | -0.89212 | deg
|  |  |  | @ Cl=0.1, Cd= | 0.026861
|  |  |  | @ Cl=0.4, Cd= | 0.033952
|  |  |  | @ Cl=0.6, Cd= | 0.038901
alpha (deg) | Cl | Cd | Cm | Cl/Cd
-20 | -0.7166 | 0.25827 | 0.0567 | -2.7746
-19.5 | -0.7011 | 0.25571 | 0.0506 | -2.7418
-19 | -0.6946 | 0.25898 | 0.0436 | -2.6821
-18.5 | -0.66 | 0.23898 | 0.0435 | -2.7617
-18 | -0.6401 | 0.23219 | 0.0397 | -2.7568
-17.5 | -0.6248 | 0.2281 | 0.0345 | -2.7391
-17 | -0.6184 | 0.22786 | 0.0282 | -2.7139
-16.5 | -0.5849 | 0.21264 | 0.0279 | -2.7507
-16 | -0.5714 | 0.20848 | 0.0231 | -2.7408
-15.5 | -0.5574 | 0.20235 | 0.0188 | -2.7546
-15 | -0.5324 | 0.1929 | 0.0171 | -2.76
-14.5 | -0.5276 | 0.19061 | 0.0118 | -2.768
-14 | -0.5015 | 0.17979 | 0.0102 | -2.7894
-13.5 | -0.4901 | 0.17458 | 0.0066 | -2.8073
-13 | -0.4731 | 0.16663 | 0.0041 | -2.8392
-12.5 | -0.4679 | 0.16238 | 0.0004 | -2.8815
-12 | -0.4438 | 0.15301 | -0.0007 | -2.9005
-11.5 | -0.4343 | 0.14653 | -0.0035 | -2.9639
-11 | -0.4412 | 0.14351 | -0.0077 | -3.0744
-10.5 | -0.4171 | 0.13433 | -0.0084 | -3.105
-10 | -0.4012 | 0.12677 | -0.0098 | -3.1648
-9.5 | -0.3914 | 0.12018 | -0.0116 | -3.2568
-9 | -0.3953 | 0.11537 | -0.0144 | -3.4264
-8.5 | -0.3654 | 0.10659 | -0.0133 | -3.4281
-8 | -0.3582 | 0.10038 | -0.0142 | -3.5684
-7.5 | -0.3612 | 0.09555 | -0.0149 | -3.7802
-7 | -0.3419 | 0.08861 | -0.0133 | -3.8585
-6.5 | -0.3427 | 0.08431 | -0.0099 | -4.0648
-6 | -0.3393 | 0.07966 | -0.004 | -4.2594
-5 | -0.429 | 0.05695 | -0.037 | -7.5329
-4.5 | -0.3964 | 0.04717 | -0.0424 | -8.4036
-4 | -0.3457 | 0.03968 | -0.0463 | -8.7122
-3.5 | -0.2933 | 0.03463 | -0.0477 | -8.4695
-3 | -0.2362 | 0.03096 | -0.0487 | -7.6292
-2.5 | -0.1837 | 0.02831 | -0.0485 | -6.4889
-2 | -0.1246 | 0.02567 | -0.0495 | -4.8539
-1.5 | -0.1214 | 0.02282 | -0.0344 | -5.3199
-1 | -0.02 | 0.02453 | -0.0462 | -0.81533
-0.5 | 0.0727 | 0.02628 | -0.0557 | 2.7664
0 | 0.1549 | 0.02803 | -0.0628 | 5.5262
0.5 | 0.2369 | 0.02984 | -0.0695 | 7.939
1 | 0.3126 | 0.03161 | -0.0746 | 9.8893
1.5 | 0.378 | 0.03338 | -0.0776 | 11.3241
2 | 0.4442 | 0.0351 | -0.0802 | 12.6553
2.5 | 0.5122 | 0.03663 | -0.0824 | 13.9831
3 | 0.5742 | 0.03808 | -0.0831 | 15.0788
3.5 | 0.6254 | 0.03971 | -0.0823 | 15.7492
4 | 0.6824 | 0.04098 | -0.0814 | 16.652
4.5 | 0.7414 | 0.04189 | -0.08 | 17.6987
5 | 0.8018 | 0.04234 | -0.0778 | 18.9372
5.5 | 0.8456 | 0.04392 | -0.0751 | 19.2532
6 | 0.8932 | 0.04508 | -0.0722 | 19.8137
6.5 | 0.9526 | 0.04494 | -0.0688 | 21.1972
7 | 1.0266 | 0.04316 | -0.0651 | 23.7859
7.5 | 1.0548 | 0.04595 | -0.0616 | 22.9554
8 | 1.1251 | 0.04416 | -0.0572 | 25.4778
8.5 | 1.1809 | 0.04388 | -0.0528 | 26.912
9 | 1.2406 | 0.04393 | -0.0487 | 28.2404
9.5 | 1.2673 | 0.04717 | -0.0442 | 26.8667
10 | 1.2721 | 0.05234 | -0.0393 | 24.3045
10.5 | 1.2721 | 0.05808 | -0.0348 | 21.9025
11 | 1.2074 | 0.06901 | -0.0322 | 17.496
11.5 | 1.1592 | 0.08142 | -0.0339 | 14.2373
12.5 | 0.9396 | 0.14178 | -0.0691 | 6.6272
13 | 0.933 | 0.15465 | -0.0743 | 6.033
14 | 0.8997 | 0.18488 | -0.0933 | 4.8664
14.5 | 0.9014 | 0.19104 | -0.0964 | 4.7184
15 | 0.9127 | 0.19847 | -0.0994 | 4.5987

## 7. Re 50k Mach 0.50 (1)
BIGFOIL.COM POLAR EXPORT
MS3_11GPV
MS3/11GPV |  |  |  | Cl Max: | 1.253 | at alpha= | 20 | deg
JavaFoil+Calcfoil stall+Eppler ext transition |  |  |  | L/D Max: | 37.71 | at alpha= | 4.5 | deg
Re: | 50000 |  |  | Cd Min: | 0.01818 | at alpha= | -1.5 | deg
Mach: | 0.5 |  |  | Cl=0 at alpha= | -3.1667 | deg
|  |  |  | @ Cl=0.1, Cd= | 0.018619
|  |  |  | @ Cl=0.4, Cd= | 0.018856
|  |  |  | @ Cl=0.6, Cd= | 0.020419
alpha (deg) | Cl | Cd | Cm | Cl/Cd
-20 | -0.916 | 0.45061 | -0.035 | -2.033
-19.5 | -0.89 | 0.4411 | -0.035 | -2.018
-19 | -0.864 | 0.44522 | -0.036 | -1.94
-18.5 | -0.835 | 0.39837 | -0.034 | -2.097
-18 | -0.808 | 0.39205 | -0.034 | -2.062
-17.5 | -0.782 | 0.39238 | -0.034 | -1.992
-17 | -0.755 | 0.39253 | -0.034 | -1.924
-16.5 | -0.729 | 0.379 | -0.035 | -1.922
-16 | -0.702 | 0.37439 | -0.035 | -1.875
-15.5 | -0.673 | 0.3446 | -0.033 | -1.954
-15 | -0.647 | 0.33626 | -0.033 | -1.923
-14.5 | -0.62 | 0.32585 | -0.033 | -1.902
-14 | -0.593 | 0.31627 | -0.034 | -1.875
-13.5 | -0.566 | 0.31212 | -0.034 | -1.813
-13 | -0.538 | 0.29298 | -0.032 | -1.836
-12.5 | -0.511 | 0.28957 | -0.032 | -1.764
-12 | -0.484 | 0.27736 | -0.032 | -1.744
-11.5 | -0.457 | 0.27335 | -0.032 | -1.671
-11 | -0.429 | 0.26498 | -0.031 | -1.618
-10.5 | -0.402 | 0.25885 | -0.031 | -1.552
-10 | -0.374 | 0.24262 | -0.03 | -1.542
-9.5 | -0.347 | 0.224 | -0.03 | -1.548
-9 | -0.32 | 0.21946 | -0.03 | -1.456
-8.5 | -0.292 | 0.20858 | -0.028 | -1.4
-8 | -0.265 | 0.19422 | -0.028 | -1.363
-7.5 | -0.237 | 0.18169 | -0.027 | -1.306
-7 | -0.21 | 0.17646 | -0.027 | -1.19
-6.5 | -0.182 | 0.09052 | -0.025 | -2.016
-6 | -0.155 | 0.10392 | -0.024 | -1.492
-5.5 | -0.201 | 0.07195 | -0.023 | -2.794
-5 | -0.178 | 0.05992 | -0.024 | -2.967
-4.5 | -0.136 | 0.05187 | -0.025 | -2.63
-4 | -0.088 | 0.04722 | -0.026 | -1.86
-3.5 | -0.036 | 0.04433 | -0.027 | -0.805
-3 | 0.018 | 0.04202 | -0.031 | 0.437
-2.5 | 0.091 | 0.01855 | -0.075 | 4.921
-2 | 0.16 | 0.01908 | -0.075 | 8.4
-1.5 | 0.229 | 0.01818 | -0.074 | 12.618
-1 | 0.298 | 0.01819 | -0.074 | 16.398
-0.5 | 0.367 | 0.0183 | -0.074 | 20.048
0 | 0.421 | 0.01921 | -0.074 | 21.924
0.5 | 0.487 | 0.01958 | -0.075 | 24.85
1 | 0.552 | 0.02005 | -0.075 | 27.536
1.5 | 0.617 | 0.02055 | -0.075 | 30.022
2 | 0.681 | 0.02126 | -0.075 | 32.018
2.5 | 0.751 | 0.02179 | -0.076 | 34.447
3 | 0.815 | 0.02271 | -0.077 | 35.876
3.5 | 0.876 | 0.02374 | -0.077 | 36.9
4 | 0.936 | 0.02495 | -0.077 | 37.522
4.5 | 1.004 | 0.02663 | -0.077 | 37.71
5 | 1.061 | 0.02824 | -0.077 | 37.57
5.5 | 1.114 | 0.03023 | -0.077 | 36.868
6 | 1.163 | 0.03269 | -0.077 | 35.585
6.5 | 1.207 | 0.03564 | -0.077 | 33.876
7 | 1.241 | 0.0395 | -0.077 | 31.41
7.5 | 1.072 | 0.06048 | -0.024 | 17.732
8 | 1.05 | 0.06997 | -0.021 | 15.013
8.5 | 0.918 | 0.09041 | -0.021 | 10.151
9 | 0.66 | 0.10278 | -0.024 | 6.423
9.5 | 0.687 | 0.11811 | -0.026 | 5.816
10 | 0.714 | 0.20696 | -0.029 | 3.448
10.5 | 0.741 | 0.2397 | -0.033 | 3.091
11 | 0.768 | 0.25622 | -0.036 | 2.997
11.5 | 0.795 | 0.27718 | -0.038 | 2.869
12 | 0.822 | 0.28759 | -0.039 | 2.858
12.5 | 0.849 | 0.30366 | -0.041 | 2.795
13 | 0.877 | 0.32615 | -0.043 | 2.688
13.5 | 0.903 | 0.33156 | -0.044 | 2.723
14 | 0.931 | 0.36874 | -0.046 | 2.525
14.5 | 0.957 | 0.37388 | -0.047 | 2.56
15 | 0.983 | 0.37064 | -0.047 | 2.653
15.5 | 1.012 | 0.39637 | -0.049 | 2.553
16 | 1.038 | 0.40574 | -0.05 | 2.558
16.5 | 1.064 | 0.41418 | -0.05 | 2.569
17 | 1.092 | 0.448 | -0.052 | 2.438
17.5 | 1.118 | 0.46547 | -0.053 | 2.402
18 | 1.145 | 0.46404 | -0.053 | 2.467
18.5 | 1.173 | 0.48082 | -0.055 | 2.439
19 | 1.198 | 0.46878 | -0.055 | 2.556
19.5 | 1.227 | 0.51518 | -0.057 | 2.382
20 | 1.253 | 0.511 | -0.057 | 2.452

## 8. Re 50k Mach 0.50 (2)
BIGFOIL.COM POLAR EXPORT
MS3_11GPV
MS3/11GPV |  |  |  | Cl Max: | 1.1788 | at alpha= | 20 | deg
XFOIL ncrit=9 |  |  |  | L/D Max: | 14.384 | at alpha= | 4.5 | deg
Re: | 50000 |  |  | Cd Min: | 0.31131 | at alpha= | 20 | deg
Mach: | 0.5 |  |  | Cl=0 at alpha= | -0.92469 | deg
|  |  |  | @ Cl=0.1, Cd= | 0.029778
|  |  |  | @ Cl=0.4, Cd= | 0.037893
|  |  |  | @ Cl=0.6, Cd= | 0.045001
alpha (deg) | Cl | Cd | Cm | Cl/Cd
-20 | -0.7764 | 0.28223 | 0.0655 | -2.7509
-19.5 | -0.7515 | 0.2732 | 0.0608 | -2.7507
-19 | -0.7284 | 0.26611 | 0.0554 | -2.7372
-18.5 | -0.7107 | 0.26417 | 0.0482 | -2.6903
-18 | -0.6833 | 0.25149 | 0.0445 | -2.717
-17.5 | -0.6575 | 0.24213 | 0.0407 | -2.7155
-17 | -0.6398 | 0.23853 | 0.0343 | -2.6823
-16.5 | -0.6143 | 0.22812 | 0.0304 | -2.6929
-16 | -0.589 | 0.2193 | 0.0267 | -2.6858
-15.5 | -0.5766 | 0.21717 | 0.0203 | -2.6551
-15 | -0.5458 | 0.20439 | 0.0179 | -2.6704
-14.5 | -0.5261 | 0.19797 | 0.0135 | -2.6575
-14 | -0.5066 | 0.19048 | 0.0094 | -2.6596
-13.5 | -0.4853 | 0.18307 | 0.006 | -2.6509
-13 | -0.4633 | 0.17465 | 0.0029 | -2.6527
-12.5 | -0.463 | 0.173 | -0.0022 | -2.6763
-12 | -0.4297 | 0.16125 | -0.0037 | -2.6648
-11.5 | -0.4086 | 0.15297 | -0.0062 | -2.6711
-11 | -0.3968 | 0.14664 | -0.0093 | -2.7059
-10.5 | -0.3928 | 0.14189 | -0.0125 | -2.7683
-10 | -0.3761 | 0.13433 | -0.0145 | -2.7998
-9.5 | -0.3476 | 0.12513 | -0.0151 | -2.7779
-9 | -0.3389 | 0.11932 | -0.0168 | -2.8403
-8.5 | -0.3291 | 0.11284 | -0.0183 | -2.9165
-8 | -0.3078 | 0.10541 | -0.0186 | -2.92
-7.5 | -0.2935 | 0.09887 | -0.0187 | -2.9685
-7 | -0.2906 | 0.09399 | -0.0175 | -3.0918
-6.5 | -0.2977 | 0.08997 | -0.0141 | -3.3089
-6 | -0.292 | 0.08437 | -0.0094 | -3.4609
-5 | -0.436 | 0.07376 | -0.0232 | -5.9111
-4.5 | -0.4424 | 0.06602 | -0.0271 | -6.701
-4 | -0.4304 | 0.0573 | -0.0338 | -7.5113
-3.5 | -0.3941 | 0.04877 | -0.0403 | -8.0808
-3 | -0.3391 | 0.04181 | -0.0459 | -8.1105
-2.5 | -0.2749 | 0.03652 | -0.0497 | -7.5274
-2 | -0.1621 | 0.03245 | -0.0591 | -4.9954
-1.5 | -0.057 | 0.02944 | -0.0662 | -1.9361
-1 | -0.0144 | 0.02773 | -0.0547 | -0.51929
-0.5 | 0.0812 | 0.02937 | -0.0639 | 2.7647
0 | 0.1674 | 0.03124 | -0.0704 | 5.3585
0.5 | 0.2471 | 0.0332 | -0.0753 | 7.4428
1 | 0.3192 | 0.03524 | -0.0786 | 9.0579
1.5 | 0.3837 | 0.03733 | -0.0804 | 10.2786
2 | 0.4454 | 0.03946 | -0.0814 | 11.2874
2.5 | 0.5111 | 0.0415 | -0.0823 | 12.3157
3 | 0.5764 | 0.04347 | -0.0825 | 13.2597
3.5 | 0.6177 | 0.04615 | -0.0807 | 13.3846
4 | 0.6717 | 0.04853 | -0.0796 | 13.8409
4.5 | 0.7297 | 0.05073 | -0.0781 | 14.384
5 | 0.7497 | 0.05506 | -0.0759 | 13.6161
5.5 | 0.7775 | 0.05929 | -0.074 | 13.1135
6 | 0.8031 | 0.06391 | -0.0724 | 12.5661
6.5 | 0.8274 | 0.06887 | -0.0709 | 12.0139
7 | 0.8551 | 0.07376 | -0.0693 | 11.593
7.5 | 0.8598 | 0.08063 | -0.0688 | 10.6635
8 | 0.8602 | 0.08813 | -0.0687 | 9.7606
8.5 | 0.877 | 0.09448 | -0.0679 | 9.2824
9 | 0.8992 | 0.10046 | -0.0665 | 8.9508
9.5 | 0.8822 | 0.11035 | -0.069 | 7.9946
10 | 0.8811 | 0.11928 | -0.0709 | 7.3868
10.5 | 0.8974 | 0.12668 | -0.071 | 7.084
11 | 0.8855 | 0.13767 | -0.0759 | 6.432
11.5 | 0.9105 | 0.14525 | -0.076 | 6.2685
12 | 0.9117 | 0.15647 | -0.0809 | 5.8267
12.5 | 0.911 | 0.16689 | -0.0863 | 5.4587
14 | 0.9381 | 0.20126 | -0.1047 | 4.6611
14.5 | 0.9499 | 0.20857 | -0.1087 | 4.5543
15 | 0.968 | 0.21732 | -0.1125 | 4.4543
15.5 | 0.9831 | 0.22483 | -0.1169 | 4.3726
16 | 1.003 | 0.23398 | -0.1212 | 4.2867
16.5 | 1.023 | 0.24281 | -0.1255 | 4.2132
17 | 1.0436 | 0.25189 | -0.1301 | 4.1431
17.5 | 1.0653 | 0.26157 | -0.1348 | 4.0727
18 | 1.0885 | 0.27169 | -0.1392 | 4.0064
18.5 | 1.1182 | 0.28561 | -0.1421 | 3.9151
19 | 1.1302 | 0.28909 | -0.1498 | 3.9095
19.5 | 1.1519 | 0.29903 | -0.1553 | 3.8521
20 | 1.1788 | 0.31131 | -0.159 | 3.7866

## 9. Re 100k Mach 0.00 (1)
BIGFOIL.COM POLAR EXPORT
MS3_11GPV
MS3/11GPV |  |  |  | Cl Max: | 1.253 | at alpha= | 8.5 | deg
JavaFoil+Calcfoil stall+Eppler ext transition |  |  |  | L/D Max: | 55.935 | at alpha= | 5 | deg
Re: | 100000 |  |  | Cd Min: | 0.01308 | at alpha= | -1 | deg
Mach: | 0 |  |  | Cl=0 at alpha= | -3.1695 | deg
|  |  |  | @ Cl=0.1, Cd= | 0.014142
|  |  |  | @ Cl=0.4, Cd= | 0.013255
|  |  |  | @ Cl=0.6, Cd= | 0.013961
alpha (deg) | Cl | Cd | Cm | Cl/Cd
-16.5 | -0.377 | 0.24973 | -0.019 | -1.511
-16 | -0.392 | 0.22612 | -0.019 | -1.734
-15.5 | -0.407 | 0.21689 | -0.019 | -1.874
-15 | -0.421 | 0.20327 | -0.019 | -2.069
-14.5 | -0.434 | 0.18922 | -0.019 | -2.293
-14 | -0.446 | 0.16964 | -0.019 | -2.631
-13.5 | -0.458 | 0.15958 | -0.019 | -2.867
-13 | -0.467 | 0.15508 | -0.019 | -3.012
-12.5 | -0.474 | 0.13875 | -0.019 | -3.42
-12 | -0.48 | 0.13144 | -0.019 | -3.648
-11.5 | -0.482 | 0.12247 | -0.019 | -3.933
-11 | -0.481 | 0.10857 | -0.019 | -4.427
-10.5 | -0.476 | 0.10167 | -0.019 | -4.68
-10 | -0.467 | 0.09446 | -0.019 | -4.947
-9.5 | -0.455 | 0.08718 | -0.019 | -5.215
-9 | -0.438 | 0.07989 | -0.02 | -5.481
-8.5 | -0.417 | 0.07238 | -0.02 | -5.758
-8 | -0.391 | 0.06804 | -0.02 | -5.743
-7.5 | -0.361 | 0.06191 | -0.02 | -5.827
-7 | -0.328 | 0.05753 | -0.02 | -5.693
-6.5 | -0.291 | 0.05356 | -0.021 | -5.439
-6 | -0.252 | 0.05024 | -0.021 | -5.025
-5.5 | -0.211 | 0.04705 | -0.022 | -4.492
-5 | -0.168 | 0.04423 | -0.023 | -3.806
-4.5 | -0.124 | 0.04207 | -0.024 | -2.943
-4 | -0.078 | 0.03994 | -0.025 | -1.954
-3.5 | -0.039 | 0.01483 | -0.064 | -2.632
-3 | 0.02 | 0.01479 | -0.065 | 1.348
-2.5 | 0.079 | 0.01466 | -0.065 | 5.411
-2 | 0.139 | 0.01318 | -0.065 | 10.547
-1.5 | 0.199 | 0.01309 | -0.066 | 15.192
-1 | 0.259 | 0.01308 | -0.066 | 19.772
-0.5 | 0.318 | 0.01315 | -0.066 | 24.19
0 | 0.378 | 0.01321 | -0.067 | 28.609
0.5 | 0.437 | 0.01333 | -0.067 | 32.796
1 | 0.497 | 0.01354 | -0.067 | 36.665
1.5 | 0.556 | 0.01376 | -0.068 | 40.406
2 | 0.615 | 0.01403 | -0.068 | 43.837
2.5 | 0.674 | 0.01433 | -0.069 | 47.027
3 | 0.733 | 0.0146 | -0.069 | 50.183
3.5 | 0.792 | 0.01535 | -0.069 | 51.571
4 | 0.85 | 0.01595 | -0.07 | 53.272
4.5 | 0.908 | 0.01662 | -0.07 | 54.629
5 | 0.959 | 0.01714 | -0.07 | 55.935
5.5 | 1.013 | 0.01888 | -0.07 | 53.654
6 | 1.063 | 0.01968 | -0.07 | 54.039
6.5 | 1.11 | 0.0206 | -0.07 | 53.873
7 | 1.152 | 0.02178 | -0.07 | 52.887
7.5 | 1.19 | 0.02347 | -0.07 | 50.726
8 | 1.223 | 0.0267 | -0.07 | 45.815
8.5 | 1.253 | 0.02849 | -0.07 | 43.99
9 | 1.07 | 0.06182 | -0.022 | 17.301
9.5 | 1.09 | 0.06605 | -0.02 | 16.499
10 | 1.105 | 0.07084 | -0.02 | 15.599
10.5 | 1.115 | 0.07673 | -0.02 | 14.535
11 | 1.12 | 0.0845 | -0.02 | 13.253
11.5 | 1.119 | 0.08883 | -0.019 | 12.596
12 | 1.111 | 0.09739 | -0.019 | 11.411
12.5 | 1.096 | 0.10509 | -0.019 | 10.429
13 | 1.075 | 0.1119 | -0.018 | 9.61
13.5 | 1.05 | 0.122 | -0.018 | 8.607

## 10. Re 100k Mach 0.00 (2)
BIGFOIL.COM POLAR EXPORT
MS3_11GPV
MS3/11GPV |  |  |  | Cl Max: | 1.3374 | at alpha= | 11.5 | deg
XFOIL ncrit=9 |  |  |  | L/D Max: | 54.3393 | at alpha= | 7 | deg
Re: | 100000 |  |  | Cd Min: | 0.25119 | at alpha= | -20 | deg
Mach: | 0 |  |  | Cl=0 at alpha= | -2.9406 | deg
|  |  |  | @ Cl=0.1, Cd= | 0.01659
|  |  |  | @ Cl=0.4, Cd= | 0.016963
|  |  |  | @ Cl=0.6, Cd= | 0.017648
alpha (deg) | Cl | Cd | Cm | Cl/Cd
-20 | -0.7054 | 0.25119 | 0.0569 | -2.8082
-19.5 | -0.6871 | 0.24504 | 0.0527 | -2.804
-19 | -0.6692 | 0.23913 | 0.0481 | -2.7985
-18.5 | -0.6558 | 0.23658 | 0.0415 | -2.772
-18 | -0.6524 | 0.23758 | 0.0343 | -2.746
-17.5 | -0.617 | 0.21957 | 0.0359 | -2.81
-17 | -0.5988 | 0.21304 | 0.0327 | -2.8107
-16.5 | -0.5816 | 0.20666 | 0.0289 | -2.8143
-16 | -0.5681 | 0.20169 | 0.0236 | -2.8167
-15.5 | -0.5675 | 0.20058 | 0.0167 | -2.8293
-15 | -0.5399 | 0.18761 | 0.0159 | -2.8778
-14.5 | -0.5189 | 0.17974 | 0.0145 | -2.8869
-14 | -0.5035 | 0.17311 | 0.0115 | -2.9086
-13.5 | -0.4951 | 0.16766 | 0.0066 | -2.953
-13 | -0.5027 | 0.16485 | -0.0011 | -3.0494
-12.5 | -0.4667 | 0.15237 | 0.0017 | -3.0629
-12 | -0.4541 | 0.14575 | -0.001 | -3.1156
-11.5 | -0.4627 | 0.14146 | -0.009 | -3.2709
-11 | -0.4432 | 0.13153 | -0.0093 | -3.3696
-10.5 | -0.4239 | 0.12434 | -0.0099 | -3.4092
-10 | -0.4306 | 0.11852 | -0.0176 | -3.6331
-9.5 | -0.4164 | 0.10971 | -0.0188 | -3.7955
-9 | -0.4005 | 0.10297 | -0.02 | -3.8895
-8.5 | -0.4359 | 0.09613 | -0.0378 | -4.5345
-8 | -0.3911 | 0.08875 | -0.028 | -4.4068
-7.5 | -0.3998 | 0.08102 | -0.0346 | -4.9346
-7 | -0.4158 | 0.07528 | -0.0388 | -5.5234
-6.5 | -0.448 | 0.07061 | -0.0352 | -6.3447
-5.5 | -0.4181 | 0.05801 | -0.0403 | -7.2074
-5 | -0.3273 | 0.03437 | -0.0596 | -9.5228
-4.5 | -0.2447 | 0.02806 | -0.0656 | -8.7206
-4 | -0.1601 | 0.02394 | -0.0712 | -6.6876
-3.5 | -0.082 | 0.0212 | -0.0755 | -3.8679
-3 | -0.0065 | 0.01865 | -0.0798 | -0.34853
-2.5 | 0.0482 | 0.01653 | -0.0785 | 2.9159
-2 | 0.0944 | 0.0166 | -0.0736 | 5.6867
-1.5 | 0.1597 | 0.01648 | -0.0719 | 9.6905
-1 | 0.2759 | 0.0161 | -0.0838 | 17.1366
-0.5 | 0.3111 | 0.01646 | -0.0815 | 18.9004
0 | 0.361 | 0.01678 | -0.0809 | 21.5137
0.5 | 0.4144 | 0.01703 | -0.0801 | 24.3335
1 | 0.4653 | 0.01741 | -0.0791 | 26.726
1.5 | 0.5176 | 0.01758 | -0.0778 | 29.4425
2 | 0.5708 | 0.01758 | -0.0762 | 32.4687
2.5 | 0.6226 | 0.0177 | -0.0747 | 35.1751
3 | 0.6754 | 0.01781 | -0.0732 | 37.9225
3.5 | 0.7289 | 0.01787 | -0.0718 | 40.789
4 | 0.7811 | 0.01806 | -0.0705 | 43.2503
4.5 | 0.8338 | 0.0182 | -0.0691 | 45.8132
5 | 0.8864 | 0.01831 | -0.0677 | 48.4107
5.5 | 0.939 | 0.0184 | -0.0662 | 51.0326
6 | 0.9889 | 0.01876 | -0.0647 | 52.7132
6.5 | 1.0384 | 0.01926 | -0.0631 | 53.9148
7 | 1.0857 | 0.01998 | -0.0614 | 54.3393
7.5 | 1.1309 | 0.02094 | -0.0596 | 54.0067
8 | 1.1746 | 0.02217 | -0.0578 | 52.9815
8.5 | 1.2147 | 0.02356 | -0.0557 | 51.5577
9 | 1.2501 | 0.02522 | -0.0532 | 49.5678
9.5 | 1.279 | 0.02735 | -0.05 | 46.7642
10 | 1.302 | 0.02987 | -0.0464 | 43.5889
10.5 | 1.3203 | 0.03276 | -0.0424 | 40.3022
11 | 1.3328 | 0.03602 | -0.0381 | 37.0017
11.5 | 1.3374 | 0.03962 | -0.034 | 33.7557
12 | 1.3372 | 0.04418 | -0.0306 | 30.2671
12.5 | 1.3358 | 0.04948 | -0.0278 | 26.9968
13 | 1.3336 | 0.05551 | -0.0256 | 24.0245
13.5 | 1.3355 | 0.0622 | -0.0237 | 21.4711
14 | 1.321 | 0.07012 | -0.0231 | 18.8391
14.5 | 1.3083 | 0.07786 | -0.0235 | 16.8032
15 | 1.2854 | 0.08822 | -0.025 | 14.5704
15.5 | 1.2443 | 0.10077 | -0.0301 | 12.3479
16 | 1.2014 | 0.11565 | -0.0379 | 10.3882
16.5 | 1.0634 | 0.16054 | -0.0697 | 6.6239

## 11. Re 100k Mach 0.10 (1)
BIGFOIL.COM POLAR EXPORT
MS3_11GPV
MS3/11GPV |  |  |  | Cl Max: | 1.256 | at alpha= | 8.5 | deg
JavaFoil+Calcfoil stall+Eppler ext transition |  |  |  | L/D Max: | 59.354 | at alpha= | 4.5 | deg
Re: | 100000 |  |  | Cd Min: | 0.0131 | at alpha= | -1 | deg
Mach: | 0.1 |  |  | Cl=0 at alpha= | -3.1695 | deg
|  |  |  | @ Cl=0.1, Cd= | 0.014183
|  |  |  | @ Cl=0.4, Cd= | 0.013307
|  |  |  | @ Cl=0.6, Cd= | 0.013992
alpha (deg) | Cl | Cd | Cm | Cl/Cd
-16 | -0.351 | 0.24198 | -0.019 | -1.45
-15.5 | -0.368 | 0.22879 | -0.019 | -1.607
-15 | -0.384 | 0.21547 | -0.019 | -1.783
-14.5 | -0.4 | 0.20015 | -0.019 | -2
-14 | -0.416 | 0.17691 | -0.019 | -2.35
-13.5 | -0.43 | 0.16423 | -0.019 | -2.617
-13 | -0.442 | 0.15969 | -0.019 | -2.77
-12.5 | -0.453 | 0.14259 | -0.019 | -3.176
-12 | -0.461 | 0.13462 | -0.019 | -3.425
-11.5 | -0.466 | 0.12482 | -0.019 | -3.735
-11 | -0.468 | 0.11587 | -0.019 | -4.039
-10.5 | -0.466 | 0.10615 | -0.019 | -4.389
-10 | -0.46 | 0.09609 | -0.019 | -4.784
-9.5 | -0.449 | 0.08851 | -0.019 | -5.074
-9 | -0.434 | 0.08046 | -0.019 | -5.395
-8.5 | -0.414 | 0.07454 | -0.02 | -5.56
-8 | -0.389 | 0.06842 | -0.02 | -5.692
-7.5 | -0.36 | 0.06262 | -0.02 | -5.754
-7 | -0.328 | 0.05836 | -0.021 | -5.614
-6.5 | -0.292 | 0.05416 | -0.021 | -5.387
-6 | -0.253 | 0.05074 | -0.022 | -4.988
-5.5 | -0.212 | 0.04736 | -0.022 | -4.477
-5 | -0.169 | 0.0446 | -0.023 | -3.789
-4.5 | -0.124 | 0.04206 | -0.024 | -2.956
-4 | -0.078 | 0.04002 | -0.025 | -1.959
-3.5 | -0.039 | 0.01489 | -0.065 | -2.633
-3 | 0.02 | 0.0148 | -0.065 | 1.353
-2.5 | 0.08 | 0.01467 | -0.065 | 5.434
-2 | 0.14 | 0.01321 | -0.066 | 10.575
-1.5 | 0.2 | 0.01312 | -0.066 | 15.228
-1 | 0.26 | 0.0131 | -0.066 | 19.835
-0.5 | 0.32 | 0.01317 | -0.067 | 24.267
0 | 0.38 | 0.01328 | -0.067 | 28.6
0.5 | 0.439 | 0.01336 | -0.067 | 32.895
1 | 0.499 | 0.01358 | -0.068 | 36.757
1.5 | 0.559 | 0.01379 | -0.068 | 40.499
2 | 0.618 | 0.01408 | -0.069 | 43.902
2.5 | 0.677 | 0.01441 | -0.069 | 47.006
3 | 0.737 | 0.01466 | -0.069 | 50.234
3.5 | 0.795 | 0.01544 | -0.07 | 51.519
4 | 0.854 | 0.01605 | -0.07 | 53.201
4.5 | 0.908 | 0.0153 | -0.07 | 59.354
5 | 0.963 | 0.01726 | -0.07 | 55.794
5.5 | 1.017 | 0.01899 | -0.07 | 53.566
6 | 1.068 | 0.01982 | -0.07 | 53.87
6.5 | 1.114 | 0.02077 | -0.07 | 53.634
7 | 1.156 | 0.02199 | -0.07 | 52.572
7.5 | 1.194 | 0.02374 | -0.07 | 50.307
8 | 1.227 | 0.02699 | -0.07 | 45.461
8.5 | 1.256 | 0.02883 | -0.07 | 43.565
9 | 1.072 | 0.06192 | -0.023 | 17.313
9.5 | 1.091 | 0.06693 | -0.021 | 16.303
10 | 1.105 | 0.07198 | -0.021 | 15.351
10.5 | 1.113 | 0.07784 | -0.02 | 14.299
11 | 1.115 | 0.08393 | -0.019 | 13.288
11.5 | 1.112 | 0.09082 | -0.019 | 12.239
12 | 1.101 | 0.09704 | -0.019 | 11.343
12.5 | 1.081 | 0.10934 | -0.019 | 9.89
13 | 1.056 | 0.11545 | -0.018 | 9.15
13.5 | 1.026 | 0.12351 | -0.018 | 8.31

## 12. Re 100k Mach 0.10 (2)
BIGFOIL.COM POLAR EXPORT
MS3_11GPV
MS3/11GPV |  |  |  | Cl Max: | 1.3362 | at alpha= | 11.5 | deg
XFOIL ncrit=9 |  |  |  | L/D Max: | 54.1001 | at alpha= | 7 | deg
Re: | 100000 |  |  | Cd Min: | 0.26921 | at alpha= | 20 | deg
Mach: | 0.1 |  |  | Cl=0 at alpha= | -2.9591 | deg
|  |  |  | @ Cl=0.1, Cd= | 0.016645
|  |  |  | @ Cl=0.4, Cd= | 0.016979
|  |  |  | @ Cl=0.6, Cd= | 0.017734
alpha (deg) | Cl | Cd | Cm | Cl/Cd
-20 | -0.7073 | 0.25193 | 0.0573 | -2.8075
-19.5 | -0.6889 | 0.24575 | 0.053 | -2.8033
-19 | -0.6708 | 0.23991 | 0.0483 | -2.796
-18.5 | -0.6582 | 0.23788 | 0.0414 | -2.7669
-18 | -0.6446 | 0.23211 | 0.0364 | -2.7771
-17.5 | -0.6178 | 0.22008 | 0.0362 | -2.8072
-17 | -0.5995 | 0.21355 | 0.0328 | -2.8073
-16.5 | -0.5823 | 0.20718 | 0.0289 | -2.8106
-16 | -0.5695 | 0.20265 | 0.0233 | -2.8103
-15.5 | -0.5694 | 0.20169 | 0.0165 | -2.8231
-15 | -0.5382 | 0.18761 | 0.0164 | -2.8687
-14.5 | -0.5184 | 0.18013 | 0.0146 | -2.8779
-14 | -0.503 | 0.1735 | 0.0115 | -2.8991
-13.5 | -0.4962 | 0.16851 | 0.0062 | -2.9446
-13 | -0.5034 | 0.16564 | -0.0015 | -3.0391
-12.5 | -0.4649 | 0.15272 | 0.0018 | -3.0441
-12 | -0.4532 | 0.14617 | -0.0012 | -3.1005
-11.5 | -0.4637 | 0.14225 | -0.0097 | -3.2598
-11 | -0.4386 | 0.13176 | -0.0087 | -3.3288
-10.5 | -0.4219 | 0.12472 | -0.01 | -3.3828
-10 | -0.4322 | 0.11926 | -0.0186 | -3.624
-9.5 | -0.4113 | 0.11012 | -0.018 | -3.735
-9 | -0.3987 | 0.10339 | -0.0203 | -3.8563
-8.5 | -0.4154 | 0.09571 | -0.0306 | -4.3402
-8 | -0.3906 | 0.08922 | -0.0287 | -4.3779
-7.5 | -0.3898 | 0.08208 | -0.0317 | -4.749
-7 | -0.42 | 0.07601 | -0.0397 | -5.5256
-6.5 | -0.4404 | 0.07169 | -0.0332 | -6.1431
-6 | -0.4699 | 0.06685 | -0.0361 | -7.0292
-5.5 | -0.4168 | 0.05868 | -0.0401 | -7.1029
-5 | -0.3274 | 0.03494 | -0.0603 | -9.3703
-4.5 | -0.2458 | 0.02845 | -0.0662 | -8.6397
-4 | -0.1604 | 0.02417 | -0.072 | -6.6363
-3.5 | -0.0801 | 0.02129 | -0.0765 | -3.7623
-3 | -0.0045 | 0.01884 | -0.0806 | -0.23885
-2.5 | 0.0505 | 0.01658 | -0.0795 | 3.0458
-2 | 0.0969 | 0.01665 | -0.0744 | 5.8198
-1.5 | 0.1575 | 0.01655 | -0.0716 | 9.5166
-1 | 0.2793 | 0.01614 | -0.0843 | 17.3048
-0.5 | 0.3119 | 0.01654 | -0.0817 | 18.8573
0 | 0.3627 | 0.01682 | -0.0811 | 21.5636
0.5 | 0.4166 | 0.01705 | -0.0803 | 24.434
1 | 0.4665 | 0.01751 | -0.0793 | 26.6419
1.5 | 0.5201 | 0.01761 | -0.0779 | 29.5344
2 | 0.572 | 0.01775 | -0.0764 | 32.2254
2.5 | 0.6258 | 0.01772 | -0.0748 | 35.316
3 | 0.6781 | 0.01792 | -0.0734 | 37.8404
3.5 | 0.7332 | 0.01788 | -0.0719 | 41.0067
4 | 0.7855 | 0.01809 | -0.0706 | 43.4218
4.5 | 0.8384 | 0.01824 | -0.0692 | 45.9649
5 | 0.8915 | 0.01834 | -0.0677 | 48.6096
5.5 | 0.9431 | 0.01856 | -0.0662 | 50.8136
6 | 0.9946 | 0.01884 | -0.0646 | 52.7919
6.5 | 1.0438 | 0.0194 | -0.063 | 53.8041
7 | 1.0912 | 0.02017 | -0.0612 | 54.1001
7.5 | 1.1364 | 0.02117 | -0.0594 | 53.6797
8 | 1.1796 | 0.02245 | -0.0574 | 52.5434
8.5 | 1.2195 | 0.02388 | -0.0552 | 51.0678
9 | 1.2541 | 0.02562 | -0.0524 | 48.95
9.5 | 1.2819 | 0.02783 | -0.0491 | 46.0618
10 | 1.304 | 0.03046 | -0.0453 | 42.8102
10.5 | 1.3212 | 0.03341 | -0.0411 | 39.545
11 | 1.3315 | 0.03681 | -0.0366 | 36.1722
11.5 | 1.3362 | 0.04072 | -0.0328 | 32.8143
12 | 1.333 | 0.04545 | -0.0295 | 29.3289
12.5 | 1.3311 | 0.05097 | -0.0269 | 26.1154
13 | 1.327 | 0.05734 | -0.0249 | 23.1427
13.5 | 1.3259 | 0.0644 | -0.0232 | 20.5885
14 | 1.3061 | 0.07311 | -0.0232 | 17.8649
14.5 | 1.2812 | 0.08271 | -0.0249 | 15.4903
15 | 1.249 | 0.09399 | -0.0288 | 13.2886
15.5 | 1.1822 | 0.11335 | -0.0396 | 10.4296
16 | 1.1153 | 0.13698 | -0.0549 | 8.1421
17 | 0.9858 | 0.21704 | -0.1001 | 4.542
17.5 | 1.0103 | 0.22495 | -0.1006 | 4.4912
18 | 1.0019 | 0.23341 | -0.1112 | 4.2924
18.5 | 1.0171 | 0.24059 | -0.1152 | 4.2275
19 | 1.0294 | 0.24916 | -0.1202 | 4.1315
19.5 | 1.0428 | 0.256 | -0.1255 | 4.0734
20 | 1.0765 | 0.26921 | -0.1232 | 3.9987

## 13. Re 100k Mach 0.25 (1)
BIGFOIL.COM POLAR EXPORT
MS3_11GPV
MS3/11GPV |  |  |  | Cl Max: | 1.267 | at alpha= | 8.5 | deg
JavaFoil+Calcfoil stall+Eppler ext transition |  |  |  | L/D Max: | 57.603 | at alpha= | 4 | deg
Re: | 100000 |  |  | Cd Min: | 0.01323 | at alpha= | -1 | deg
Mach: | 0.25 |  |  | Cl=0 at alpha= | -3.1981 | deg
|  |  |  | @ Cl=0.1, Cd= | 0.014412
|  |  |  | @ Cl=0.4, Cd= | 0.013469
|  |  |  | @ Cl=0.6, Cd= | 0.014191
alpha (deg) | Cl | Cd | Cm | Cl/Cd
-14.5 | -0.065 | 0.22498 | -0.021 | -0.29
-14 | -0.062 | 0.30296 | -0.021 | -0.206
-13.5 | -0.148 | 0.2566 | -0.021 | -0.577
-13 | -0.206 | 0.21669 | -0.02 | -0.949
-12.5 | -0.252 | 0.20028 | -0.02 | -1.258
-12 | -0.292 | 0.17581 | -0.02 | -1.661
-11.5 | -0.327 | 0.16245 | -0.02 | -2.01
-11 | -0.355 | 0.14143 | -0.02 | -2.511
-10.5 | -0.377 | 0.12844 | -0.02 | -2.937
-10 | -0.392 | 0.1092 | -0.02 | -3.593
-9.5 | -0.4 | 0.09894 | -0.02 | -4.043
-9 | -0.4 | 0.08985 | -0.02 | -4.453
-8.5 | -0.393 | 0.08084 | -0.02 | -4.856
-8 | -0.377 | 0.0737 | -0.02 | -5.11
-7.5 | -0.354 | 0.06748 | -0.021 | -5.245
-7 | -0.326 | 0.0615 | -0.021 | -5.297
-6.5 | -0.293 | 0.05642 | -0.021 | -5.191
-6 | -0.256 | 0.05199 | -0.022 | -4.921
-5.5 | -0.215 | 0.04802 | -0.022 | -4.486
-5 | -0.172 | 0.04499 | -0.023 | -3.831
-4.5 | -0.127 | 0.04257 | -0.024 | -2.987
-4 | -0.08 | 0.04043 | -0.025 | -1.986
-3.5 | -0.032 | 0.03807 | -0.031 | -0.851
-3 | 0.021 | 0.01496 | -0.067 | 1.375
-2.5 | 0.082 | 0.01485 | -0.067 | 5.516
-2 | 0.144 | 0.01334 | -0.068 | 10.764
-1.5 | 0.205 | 0.01327 | -0.068 | 15.466
-1 | 0.267 | 0.01323 | -0.068 | 20.175
-0.5 | 0.328 | 0.01331 | -0.069 | 24.666
0 | 0.39 | 0.01344 | -0.069 | 29.021
0.5 | 0.452 | 0.01362 | -0.069 | 33.153
1 | 0.513 | 0.0138 | -0.07 | 37.169
1.5 | 0.574 | 0.01405 | -0.07 | 40.855
2 | 0.635 | 0.01438 | -0.07 | 44.167
2.5 | 0.696 | 0.01473 | -0.071 | 47.256
3 | 0.757 | 0.01507 | -0.071 | 50.221
3.5 | 0.817 | 0.01589 | -0.072 | 51.434
4 | 0.874 | 0.01517 | -0.072 | 57.603
4.5 | 0.93 | 0.01705 | -0.072 | 54.528
5 | 0.986 | 0.01875 | -0.072 | 52.616
5.5 | 1.039 | 0.01964 | -0.072 | 52.926
6 | 1.089 | 0.02061 | -0.072 | 52.86
6.5 | 1.136 | 0.02174 | -0.072 | 52.241
7 | 1.178 | 0.0232 | -0.072 | 50.783
7.5 | 1.214 | 0.02627 | -0.072 | 46.222
8 | 1.245 | 0.02868 | -0.072 | 43.39
8.5 | 1.267 | 0.03085 | -0.071 | 41.09
9 | 1.081 | 0.06316 | -0.021 | 17.117
9.5 | 1.092 | 0.0689 | -0.021 | 15.846
10 | 1.094 | 0.07508 | -0.02 | 14.574
10.5 | 1.087 | 0.08275 | -0.02 | 13.141
11 | 1.071 | 0.09103 | -0.019 | 11.763
11.5 | 1.044 | 0.09952 | -0.019 | 10.492
12 | 1.005 | 0.10891 | -0.019 | 9.231
12.5 | 0.952 | 0.12432 | -0.02 | 7.659
13 | 0.889 | 0.13794 | -0.02 | 6.444
13.5 | 0.817 | 0.15082 | -0.02 | 5.415

## 14. Re 100k Mach 0.25 (2)
BIGFOIL.COM POLAR EXPORT
MS3_11GPV
MS3/11GPV |  |  |  | Cl Max: | 1.3247 | at alpha= | 11 | deg
XFOIL ncrit=9 |  |  |  | L/D Max: | 52.646 | at alpha= | 6.5 | deg
Re: | 100000 |  |  | Cd Min: | 0.25619 | at alpha= | -20 | deg
Mach: | 0.25 |  |  | Cl=0 at alpha= | -2.9664 | deg
|  |  |  | @ Cl=0.1, Cd= | 0.017088
|  |  |  | @ Cl=0.4, Cd= | 0.017447
|  |  |  | @ Cl=0.6, Cd= | 0.018134
alpha (deg) | Cl | Cd | Cm | Cl/Cd
-20 | -0.7185 | 0.25619 | 0.0593 | -2.8046
-19.5 | -0.6991 | 0.24989 | 0.0546 | -2.7976
-19 | -0.6816 | 0.24547 | 0.0486 | -2.7767
-18.5 | -0.672 | 0.24551 | 0.0412 | -2.7372
-18 | -0.6435 | 0.23027 | 0.0408 | -2.7945
-17.5 | -0.6233 | 0.2231 | 0.0377 | -2.7938
-17 | -0.6044 | 0.2165 | 0.0337 | -2.7917
-16.5 | -0.587 | 0.2105 | 0.029 | -2.7886
-16 | -0.5795 | 0.20869 | 0.022 | -2.7768
-15.5 | -0.5781 | 0.20724 | 0.0155 | -2.7895
-15 | -0.5349 | 0.18921 | 0.0179 | -2.827
-14.5 | -0.5169 | 0.18233 | 0.0149 | -2.835
-14 | -0.5023 | 0.17599 | 0.0109 | -2.8541
-13.5 | -0.5046 | 0.1737 | 0.0038 | -2.905
-13 | -0.4769 | 0.16193 | 0.0034 | -2.9451
-12.5 | -0.4579 | 0.15466 | 0.0017 | -2.9607
-12 | -0.4554 | 0.14973 | -0.0038 | -3.0415
-11.5 | -0.4671 | 0.14626 | -0.0125 | -3.1936
-11 | -0.4231 | 0.13346 | -0.0076 | -3.1702
-10.5 | -0.4155 | 0.12701 | -0.0115 | -3.2714
-10 | -0.4367 | 0.12305 | -0.0228 | -3.549
-9.5 | -0.393 | 0.1122 | -0.0168 | -3.5027
-9 | -0.4053 | 0.10668 | -0.0261 | -3.7992
-8.5 | -0.3768 | 0.09812 | -0.0235 | -3.8402
-8 | -0.4018 | 0.09228 | -0.0358 | -4.3541
-7.5 | -0.3732 | 0.08482 | -0.0319 | -4.3999
-7 | -0.3838 | 0.07859 | -0.0335 | -4.8836
-6.5 | -0.4158 | 0.07582 | -0.0283 | -5.484
-6 | -0.4626 | 0.07108 | -0.0307 | -6.5082
-5.5 | -0.4068 | 0.06216 | -0.0389 | -6.5444
-5 | -0.3245 | 0.03783 | -0.0641 | -8.5778
-4.5 | -0.2453 | 0.0304 | -0.0705 | -8.0691
-4 | -0.1649 | 0.0255 | -0.0753 | -6.4667
-3.5 | -0.0824 | 0.02222 | -0.0795 | -3.7084
-3 | -0.004 | 0.01984 | -0.0834 | -0.20161
-2.5 | 0.0555 | 0.017 | -0.0836 | 3.2647
-2 | 0.1011 | 0.01709 | -0.0779 | 5.9157
-1.5 | 0.1461 | 0.01707 | -0.0715 | 8.5589
-1 | 0.2863 | 0.0166 | -0.0857 | 17.247
-0.5 | 0.3222 | 0.01681 | -0.0832 | 19.1672
0 | 0.3668 | 0.01729 | -0.0818 | 21.2146
0.5 | 0.4218 | 0.01755 | -0.0811 | 24.0342
1 | 0.4758 | 0.01787 | -0.0801 | 26.6256
1.5 | 0.5299 | 0.01806 | -0.0787 | 29.3411
2 | 0.5849 | 0.01812 | -0.0771 | 32.2792
2.5 | 0.6402 | 0.01817 | -0.0755 | 35.2339
3 | 0.6945 | 0.01838 | -0.0741 | 37.7856
3.5 | 0.7508 | 0.01844 | -0.0726 | 40.7158
4 | 0.8072 | 0.01849 | -0.0711 | 43.656
4.5 | 0.8617 | 0.01867 | -0.0695 | 46.1543
5 | 0.9151 | 0.01893 | -0.0678 | 48.3413
5.5 | 0.9699 | 0.01911 | -0.0661 | 50.7535
6 | 1.0217 | 0.01962 | -0.0642 | 52.0744
6.5 | 1.0724 | 0.02037 | -0.0623 | 52.646
7 | 1.1205 | 0.02131 | -0.0601 | 52.5809
7.5 | 1.1662 | 0.02255 | -0.0578 | 51.7162
8 | 1.2088 | 0.02402 | -0.0553 | 50.3247
8.5 | 1.2459 | 0.02575 | -0.0522 | 48.3845
9 | 1.2755 | 0.02797 | -0.0484 | 45.6024
9.5 | 1.2979 | 0.03068 | -0.0441 | 42.3044
10 | 1.3129 | 0.0337 | -0.0393 | 38.9585
10.5 | 1.3217 | 0.03732 | -0.0344 | 35.4153
11 | 1.3247 | 0.04164 | -0.0303 | 31.8132
11.5 | 1.3188 | 0.04676 | -0.0271 | 28.2036
12 | 1.3135 | 0.05265 | -0.0248 | 24.9478
12.5 | 1.3011 | 0.05996 | -0.0235 | 21.6995
13 | 1.283 | 0.06864 | -0.0232 | 18.6917
13.5 | 1.2584 | 0.07818 | -0.025 | 16.0962
14 | 1.2384 | 0.08811 | -0.0268 | 14.0552
14.5 | 1.197 | 0.10189 | -0.0334 | 11.748
15 | 1.1543 | 0.11787 | -0.0425 | 9.793
15.5 | 1.0521 | 0.15377 | -0.0669 | 6.842
16 | 0.9967 | 0.1872 | -0.0867 | 5.3243

## 15. Re 100k Mach 0.50 (1)
BIGFOIL.COM POLAR EXPORT
MS3_11GPV
MS3/11GPV |  |  |  | Cl Max: | 1.259 | at alpha= | 7 | deg
JavaFoil+Calcfoil stall+Eppler ext transition |  |  |  | L/D Max: | 51.465 | at alpha= | 4 | deg
Re: | 100000 |  |  | Cd Min: | 0.01395 | at alpha= | -1.5 | deg
Mach: | 0.5 |  |  | Cl=0 at alpha= | -3.1949 | deg
|  |  |  | @ Cl=0.1, Cd= | 0.015498
|  |  |  | @ Cl=0.4, Cd= | 0.014215
|  |  |  | @ Cl=0.6, Cd= | 0.014666
alpha (deg) | Cl | Cd | Cm | Cl/Cd
-20 | -0.916 | 0.34923 | -0.035 | -2.624
-19.5 | -0.89 | 0.34325 | -0.035 | -2.593
-19 | -0.864 | 0.34232 | -0.036 | -2.523
-18.5 | -0.835 | 0.32334 | -0.035 | -2.584
-18 | -0.808 | 0.31347 | -0.034 | -2.579
-17.5 | -0.782 | 0.30297 | -0.034 | -2.58
-17 | -0.755 | 0.30039 | -0.034 | -2.514
-16.5 | -0.729 | 0.28962 | -0.035 | -2.516
-16 | -0.702 | 0.28512 | -0.035 | -2.462
-15.5 | -0.673 | 0.27416 | -0.033 | -2.456
-15 | -0.647 | 0.26988 | -0.033 | -2.396
-14.5 | -0.62 | 0.26084 | -0.033 | -2.376
-14 | -0.593 | 0.25322 | -0.034 | -2.341
-13.5 | -0.566 | 0.24922 | -0.034 | -2.271
-13 | -0.538 | 0.23359 | -0.032 | -2.303
-12.5 | -0.511 | 0.23042 | -0.032 | -2.217
-12 | -0.484 | 0.22019 | -0.032 | -2.197
-11.5 | -0.457 | 0.21643 | -0.033 | -2.11
-11 | -0.429 | 0.19724 | -0.031 | -2.174
-10.5 | -0.402 | 0.1921 | -0.031 | -2.091
-10 | -0.374 | 0.18905 | -0.03 | -1.979
-9.5 | -0.347 | 0.17562 | -0.03 | -1.975
-9 | -0.32 | 0.17174 | -0.03 | -1.861
-8.5 | -0.292 | 0.16363 | -0.028 | -1.785
-8 | -0.265 | 0.15225 | -0.028 | -1.739
-7.5 | -0.237 | 0.14193 | -0.027 | -1.672
-7 | -0.21 | 0.1378 | -0.027 | -1.523
-6.5 | -0.182 | 0.0756 | -0.026 | -2.414
-6 | -0.155 | 0.08225 | -0.024 | -1.885
-5.5 | -0.201 | 0.06167 | -0.023 | -3.26
-5 | -0.178 | 0.0527 | -0.024 | -3.374
-4.5 | -0.136 | 0.0464 | -0.025 | -2.939
-4 | -0.088 | 0.04253 | -0.026 | -2.065
-3.5 | -0.036 | 0.04007 | -0.028 | -0.89
-3 | 0.023 | 0.01556 | -0.075 | 1.469
-2.5 | 0.091 | 0.01552 | -0.075 | 5.882
-2 | 0.16 | 0.01535 | -0.076 | 10.436
-1.5 | 0.229 | 0.01395 | -0.076 | 16.441
-1 | 0.298 | 0.01401 | -0.076 | 21.292
-0.5 | 0.367 | 0.0141 | -0.077 | 26.026
0 | 0.436 | 0.01434 | -0.077 | 30.401
0.5 | 0.504 | 0.0146 | -0.078 | 34.55
1 | 0.573 | 0.01497 | -0.078 | 38.258
1.5 | 0.637 | 0.01425 | -0.078 | 44.712
2 | 0.702 | 0.01562 | -0.078 | 44.973
2.5 | 0.771 | 0.01641 | -0.079 | 46.99
3 | 0.835 | 0.01714 | -0.079 | 48.749
3.5 | 0.897 | 0.01772 | -0.079 | 50.634
4 | 0.957 | 0.01859 | -0.079 | 51.465
4.5 | 1.019 | 0.02078 | -0.079 | 49.02
5 | 1.076 | 0.02198 | -0.079 | 48.971
5.5 | 1.133 | 0.02336 | -0.079 | 48.489
6 | 1.186 | 0.02503 | -0.079 | 47.372
6.5 | 1.231 | 0.02749 | -0.079 | 44.759
7 | 1.259 | 0.03184 | -0.078 | 39.53
7.5 | 1.073 | 0.05507 | -0.025 | 19.477
8 | 1.051 | 0.06299 | -0.022 | 16.678
8.5 | 0.918 | 0.07587 | -0.021 | 12.097
9 | 0.66 | 0.08698 | -0.024 | 7.59
9.5 | 0.687 | 0.09662 | -0.027 | 7.11
10 | 0.714 | 0.16421 | -0.029 | 4.346
10.5 | 0.741 | 0.18063 | -0.033 | 4.102
11 | 0.768 | 0.19103 | -0.036 | 4.02
11.5 | 0.795 | 0.21881 | -0.038 | 3.634
12 | 0.822 | 0.22621 | -0.04 | 3.635

## 16. Re 100k Mach 0.50 (2)
BIGFOIL.COM POLAR EXPORT
MS3_11GPV
MS3/11GPV |  |  |  | Cl Max: | 1.2887 | at alpha= | 8.5 | deg
XFOIL ncrit=9 |  |  |  | L/D Max: | 45.751 | at alpha= | 5.5 | deg
Re: | 100000 |  |  | Cd Min: | 0.28605 | at alpha= | -20 | deg
Mach: | 0.5 |  |  | Cl=0 at alpha= | -2.9676 | deg
|  |  |  | @ Cl=0.1, Cd= | 0.019914
|  |  |  | @ Cl=0.4, Cd= | 0.019371
|  |  |  | @ Cl=0.6, Cd= | 0.02009
alpha (deg) | Cl | Cd | Cm | Cl/Cd
-20 | -0.7811 | 0.28605 | 0.0655 | -2.7306
-19.5 | -0.7582 | 0.2773 | 0.06 | -2.7342
-19 | -0.7302 | 0.26326 | 0.0577 | -2.7737
-18.5 | -0.7059 | 0.255 | 0.0531 | -2.7682
-18 | -0.6822 | 0.24729 | 0.0479 | -2.7587
-17.5 | -0.6606 | 0.24153 | 0.0414 | -2.7351
-17 | -0.647 | 0.24037 | 0.0336 | -2.6917
-16.5 | -0.6155 | 0.22495 | 0.0316 | -2.7362
-16 | -0.59 | 0.2157 | 0.0285 | -2.7353
-15.5 | -0.567 | 0.20797 | 0.0242 | -2.7264
-15 | -0.5465 | 0.20128 | 0.0189 | -2.7151
-14.5 | -0.5394 | 0.1998 | 0.0112 | -2.6997
-14 | -0.5058 | 0.18561 | 0.0101 | -2.7251
-13.5 | -0.4819 | 0.17739 | 0.0073 | -2.7166
-13 | -0.47 | 0.17255 | 0.0013 | -2.7238
-12.5 | -0.457 | 0.16542 | -0.0034 | -2.7627
-12 | -0.4261 | 0.15495 | -0.004 | -2.7499
-11.5 | -0.4114 | 0.14831 | -0.0081 | -2.7739
-11 | -0.4236 | 0.14632 | -0.0167 | -2.895
-10.5 | -0.3783 | 0.13298 | -0.0141 | -2.8448
-10 | -0.376 | 0.1278 | -0.0198 | -2.9421
-9.5 | -0.3526 | 0.11872 | -0.0208 | -2.97
-9 | -0.3581 | 0.11422 | -0.0277 | -3.1352
-8.5 | -0.3262 | 0.10477 | -0.0265 | -3.1135
-8 | -0.3287 | 0.09854 | -0.0323 | -3.3357
-7.5 | -0.3171 | 0.09214 | -0.0344 | -3.4415
-7 | -0.3115 | 0.08572 | -0.0341 | -3.6339
-6.5 | -0.3546 | 0.08466 | -0.0265 | -4.1885
-6 | -0.3835 | 0.08105 | -0.0254 | -4.7316
-5.5 | -0.3448 | 0.06084 | -0.0632 | -5.6673
-5 | -0.2936 | 0.05035 | -0.0726 | -5.8312
-4.5 | -0.2386 | 0.03945 | -0.0845 | -6.0482
-4 | -0.1652 | 0.03168 | -0.0905 | -5.2146
-3.5 | -0.0837 | 0.02697 | -0.0938 | -3.1034
-3 | -0.0047 | 0.02373 | -0.0954 | -0.19806
-2.5 | 0.0679 | 0.02133 | -0.0958 | 3.1833
-2 | 0.1257 | 0.01878 | -0.0935 | 6.6933
-1.5 | 0.1645 | 0.01908 | -0.0847 | 8.6216
0 | 0.3863 | 0.0193 | -0.0851 | 20.0155
0.5 | 0.4462 | 0.01961 | -0.0843 | 22.7537
1 | 0.5059 | 0.02006 | -0.0831 | 25.2193
1.5 | 0.5742 | 0.01995 | -0.0818 | 28.782
2 | 0.6351 | 0.02028 | -0.0801 | 31.3166
2.5 | 0.6971 | 0.02061 | -0.0783 | 33.8234
3 | 0.76 | 0.02089 | -0.0764 | 36.381
4 | 0.8896 | 0.02123 | -0.0722 | 41.903
4.5 | 0.9488 | 0.02184 | -0.0697 | 43.4432
5 | 1.0139 | 0.0222 | -0.0671 | 45.6712
5.5 | 1.0692 | 0.02337 | -0.064 | 45.751
6 | 1.1248 | 0.02469 | -0.0608 | 45.5569
6.5 | 1.1787 | 0.02613 | -0.057 | 45.1091
7 | 1.2187 | 0.02821 | -0.0523 | 43.201
7.5 | 1.2528 | 0.03061 | -0.047 | 40.9278
8 | 1.2781 | 0.0335 | -0.0412 | 38.1522
8.5 | 1.2887 | 0.03719 | -0.0349 | 34.6518
9 | 1.2769 | 0.04275 | -0.0301 | 29.869
9.5 | 1.2673 | 0.04907 | -0.027 | 25.8264
10 | 1.2386 | 0.05777 | -0.0267 | 21.4402
10.5 | 1.1769 | 0.07159 | -0.0318 | 16.4394
11 | 1.0699 | 0.09533 | -0.0461 | 11.2231
11.5 | 1.034 | 0.11057 | -0.0533 | 9.3515
12 | 0.9959 | 0.12802 | -0.0629 | 7.7793
12.5 | 0.9821 | 0.14143 | -0.0696 | 6.9441
13 | 0.9907 | 0.15033 | -0.0726 | 6.5902
13.5 | 0.9769 | 0.16564 | -0.0822 | 5.8977

## 17. Re 250k Mach 0.00 (1)
BIGFOIL.COM POLAR EXPORT
MS3_11GPV
MS3/11GPV |  |  |  | Cl Max: | 1.308 | at alpha= | 9.5 | deg
JavaFoil+Calcfoil stall+Eppler ext transition |  |  |  | L/D Max: | 77.019 | at alpha= | 5 | deg
Re: | 250000 |  |  | Cd Min: | 0.00963 | at alpha= | -0.5 | deg
Mach: | 0 |  |  | Cl=0 at alpha= | -3.1695 | deg
|  |  |  | @ Cl=0.1, Cd= | 0.01093
|  |  |  | @ Cl=0.4, Cd= | 0.0096824
|  |  |  | @ Cl=0.6, Cd= | 0.010129
alpha (deg) | Cl | Cd | Cm | Cl/Cd
-16.5 | -0.378 | 0.18189 | -0.02 | -2.076
-16 | -0.392 | 0.17034 | -0.02 | -2.303
-15.5 | -0.407 | 0.1787 | -0.02 | -2.276
-15 | -0.421 | 0.1623 | -0.02 | -2.592
-14.5 | -0.434 | 0.15168 | -0.02 | -2.862
-14 | -0.447 | 0.14226 | -0.02 | -3.139
-13.5 | -0.458 | 0.13334 | -0.019 | -3.432
-13 | -0.467 | 0.12324 | -0.02 | -3.79
-12.5 | -0.475 | 0.11398 | -0.019 | -4.163
-12 | -0.48 | 0.10754 | -0.02 | -4.46
-11.5 | -0.482 | 0.10133 | -0.02 | -4.754
-11 | -0.481 | 0.09251 | -0.02 | -5.195
-10.5 | -0.476 | 0.0871 | -0.019 | -5.465
-10 | -0.467 | 0.07944 | -0.019 | -5.883
-9.5 | -0.455 | 0.07439 | -0.019 | -6.113
-9 | -0.438 | 0.06909 | -0.02 | -6.338
-8.5 | -0.417 | 0.06346 | -0.02 | -6.568
-8 | -0.391 | 0.05966 | -0.021 | -6.551
-7.5 | -0.361 | 0.05567 | -0.021 | -6.481
-7 | -0.328 | 0.05184 | -0.021 | -6.319
-6.5 | -0.291 | 0.04852 | -0.021 | -6.005
-6 | -0.253 | 0.04568 | -0.022 | -5.528
-5.5 | -0.211 | 0.043 | -0.023 | -4.916
-5 | -0.168 | 0.04054 | -0.024 | -4.154
-4.5 | -0.124 | 0.03855 | -0.026 | -3.214
-4 | -0.097 | 0.01217 | -0.064 | -7.989
-3.5 | -0.039 | 0.01199 | -0.064 | -3.255
-3 | 0.02 | 0.01179 | -0.065 | 1.691
-2.5 | 0.079 | 0.01156 | -0.065 | 6.863
-2 | 0.139 | 0.00976 | -0.065 | 14.244
-1.5 | 0.199 | 0.00969 | -0.066 | 20.516
-1 | 0.259 | 0.00965 | -0.066 | 26.796
-0.5 | 0.318 | 0.00963 | -0.066 | 33.013
0 | 0.378 | 0.00966 | -0.067 | 39.11
0.5 | 0.437 | 0.00972 | -0.067 | 44.968
1 | 0.497 | 0.00981 | -0.067 | 50.603
1.5 | 0.556 | 0.00998 | -0.068 | 55.695
2 | 0.615 | 0.01018 | -0.068 | 60.412
2.5 | 0.674 | 0.01035 | -0.069 | 65.134
3 | 0.733 | 0.01041 | -0.069 | 70.431
3.5 | 0.792 | 0.01118 | -0.069 | 70.807
4 | 0.85 | 0.01163 | -0.07 | 73.07
4.5 | 0.908 | 0.01205 | -0.07 | 75.323
5 | 0.965 | 0.01253 | -0.07 | 77.019
5.5 | 1.022 | 0.01429 | -0.071 | 71.541
6 | 1.078 | 0.01492 | -0.071 | 72.27
6.5 | 1.131 | 0.01564 | -0.071 | 72.346
7 | 1.173 | 0.01637 | -0.071 | 71.689
7.5 | 1.212 | 0.01769 | -0.071 | 68.511
8 | 1.234 | 0.02184 | -0.07 | 56.513
8.5 | 1.264 | 0.02329 | -0.07 | 54.278
9 | 1.289 | 0.02484 | -0.07 | 51.901
9.5 | 1.308 | 0.02653 | -0.07 | 49.308
10 | 1.105 | 0.06578 | -0.022 | 16.804
10.5 | 1.115 | 0.0703 | -0.021 | 15.864
11 | 1.12 | 0.07629 | -0.021 | 14.679
11.5 | 1.119 | 0.08115 | -0.02 | 13.791
12 | 1.111 | 0.08797 | -0.02 | 12.634
12.5 | 1.096 | 0.09431 | -0.02 | 11.622
13 | 1.075 | 0.10106 | -0.02 | 10.642
13.5 | 1.05 | 0.10927 | -0.02 | 9.61
14 | 1.021 | 0.1156 | -0.02 | 8.83
14.5 | 0.988 | 0.12225 | -0.02 | 8.082

## 18. Re 250k Mach 0.00 (2)
BIGFOIL.COM POLAR EXPORT
MS3_11GPV
MS3/11GPV |  |  |  | Cl Max: | 1.3896 | at alpha= | 12 | deg
XFOIL ncrit=9 |  |  |  | L/D Max: | 83.5834 | at alpha= | 5.5 | deg
Re: | 250000 |  |  | Cd Min: | 0.19936 | at alpha= | -19 | deg
Mach: | 0 |  |  | Cl=0 at alpha= | -3.2075 | deg
|  |  |  | @ Cl=0.1, Cd= | 0.009667
|  |  |  | @ Cl=0.4, Cd= | 0.00889
|  |  |  | @ Cl=0.6, Cd= | 0.0094233
alpha (deg) | Cl | Cd | Cm | Cl/Cd
-19 | -0.4325 | 0.19936 | 0.0119 | -2.1694
-18.5 | -0.4179 | 0.19213 | 0.0105 | -2.1751
-18 | -0.4058 | 0.18705 | 0.0088 | -2.1695
-17.5 | -0.3954 | 0.18234 | 0.0066 | -2.1685
-17 | -0.3858 | 0.17756 | 0.0043 | -2.1728
-16.5 | -0.3779 | 0.17289 | 0.0015 | -2.1858
-16 | -0.3802 | 0.17018 | -0.0026 | -2.2341
-15.5 | -0.3652 | 0.16305 | -0.0034 | -2.2398
-15 | -0.3535 | 0.15845 | -0.0047 | -2.231
-14.5 | -0.3461 | 0.15409 | -0.0065 | -2.2461
-14 | -0.5126 | 0.16943 | 0.0131 | -3.0254
-13.5 | -0.4977 | 0.16281 | 0.0105 | -3.0569
-13 | -0.4845 | 0.15586 | 0.0074 | -3.1086
-12.5 | -0.4747 | 0.14857 | 0.003 | -3.1951
-12 | -0.4735 | 0.14124 | -0.0043 | -3.3524
-11.5 | -0.4677 | 0.13193 | -0.0082 | -3.5451
-11 | -0.4476 | 0.12526 | -0.0068 | -3.5734
-10.5 | -0.4349 | 0.11856 | -0.009 | -3.6682
-10 | -0.4264 | 0.11109 | -0.0128 | -3.8383
-9.5 | -0.4276 | 0.10181 | -0.0227 | -4.2
-8.5 | -0.4161 | 0.08512 | -0.0289 | -4.8884
-8 | -0.4061 | 0.07856 | -0.0327 | -5.1693
-7.5 | -0.4121 | 0.06847 | -0.0443 | -6.0187
-7 | -0.387 | 0.04987 | -0.0684 | -7.7602
-6.5 | -0.3316 | 0.04291 | -0.075 | -7.7278
-6 | -0.2839 | 0.02372 | -0.079 | -11.9688
-5.5 | -0.2349 | 0.01962 | -0.0784 | -11.9725
-5 | -0.1844 | 0.01725 | -0.0769 | -10.6899
-4.5 | -0.1345 | 0.01519 | -0.0752 | -8.8545
-4 | -0.0834 | 0.01374 | -0.0741 | -6.0699
-3.5 | -0.031 | 0.01266 | -0.0733 | -2.4487
-3 | 0.022 | 0.01159 | -0.0728 | 1.8982
-2.5 | 0.072 | 0.00992 | -0.0725 | 7.2581
-2 | 0.1229 | 0.00946 | -0.071 | 12.9915
-1.5 | 0.1745 | 0.0093 | -0.0693 | 18.7634
-1 | 0.2245 | 0.00917 | -0.0672 | 24.482
-0.5 | 0.2711 | 0.00902 | -0.0642 | 30.0554
0 | 0.3287 | 0.00889 | -0.0634 | 36.9741
0.5 | 0.4014 | 0.00889 | -0.0672 | 45.1519
1 | 0.4566 | 0.00899 | -0.0673 | 50.7898
1.5 | 0.5123 | 0.00913 | -0.0673 | 56.1117
2 | 0.5681 | 0.00932 | -0.0672 | 60.9549
2.5 | 0.6237 | 0.0095 | -0.0672 | 65.6526
3 | 0.679 | 0.0097 | -0.067 | 70
3.5 | 0.7339 | 0.00991 | -0.0669 | 74.0565
4 | 0.7884 | 0.01016 | -0.0666 | 77.5984
4.5 | 0.8421 | 0.01045 | -0.0662 | 80.5837
5 | 0.8951 | 0.01084 | -0.0657 | 82.5738
5.5 | 0.947 | 0.01133 | -0.0652 | 83.5834
6 | 0.9973 | 0.01197 | -0.0645 | 83.3166
6.5 | 1.0462 | 0.01277 | -0.0636 | 81.9264
7 | 1.0945 | 0.01365 | -0.0628 | 80.1832
7.5 | 1.1416 | 0.0146 | -0.0619 | 78.1918
8 | 1.1872 | 0.01565 | -0.0608 | 75.8594
8.5 | 1.2305 | 0.01683 | -0.0595 | 73.1135
9 | 1.2719 | 0.01811 | -0.058 | 70.2319
9.5 | 1.3068 | 0.01985 | -0.0558 | 65.8338
10 | 1.3358 | 0.02193 | -0.0531 | 60.912
10.5 | 1.3585 | 0.02409 | -0.0496 | 56.3927
11 | 1.3729 | 0.02687 | -0.0459 | 51.0942
11.5 | 1.3879 | 0.02989 | -0.043 | 46.4336
12 | 1.3896 | 0.0344 | -0.0404 | 40.3953
12.5 | 1.384 | 0.04005 | -0.0383 | 34.5568
13 | 1.3777 | 0.04619 | -0.037 | 29.8268
13.5 | 1.3706 | 0.05273 | -0.0366 | 25.9928
14 | 1.355 | 0.06039 | -0.0362 | 22.4375
14.5 | 1.3504 | 0.06731 | -0.0369 | 20.0624
15 | 1.343 | 0.07495 | -0.0382 | 17.9186
15.5 | 1.3341 | 0.08304 | -0.0398 | 16.0658
16 | 1.3235 | 0.09148 | -0.0415 | 14.4676
16.5 | 1.3082 | 0.10066 | -0.0429 | 12.9962
17 | 1.29 | 0.11163 | -0.0474 | 11.556

## 19. Re 250k Mach 0.10 (1)
BIGFOIL.COM POLAR EXPORT
MS3_11GPV
MS3/11GPV |  |  |  | Cl Max: | 1.308 | at alpha= | 9.5 | deg
JavaFoil+Calcfoil stall+Eppler ext transition |  |  |  | L/D Max: | 76.79 | at alpha= | 5 | deg
Re: | 250000 |  |  | Cd Min: | 0.00966 | at alpha= | -1 | deg
Mach: | 0.1 |  |  | Cl=0 at alpha= | -3.1695 | deg
|  |  |  | @ Cl=0.1, Cd= | 0.01097
|  |  |  | @ Cl=0.4, Cd= | 0.0097137
|  |  |  | @ Cl=0.6, Cd= | 0.010139
alpha (deg) | Cl | Cd | Cm | Cl/Cd
-16 | -0.351 | 0.17303 | -0.02 | -2.028
-15.5 | -0.368 | 0.1836 | -0.02 | -2.003
-15 | -0.384 | 0.16837 | -0.02 | -2.283
-14.5 | -0.4 | 0.15892 | -0.02 | -2.52
-14 | -0.416 | 0.14593 | -0.02 | -2.849
-13.5 | -0.43 | 0.13752 | -0.02 | -3.126
-13 | -0.442 | 0.12552 | -0.02 | -3.525
-12.5 | -0.453 | 0.12057 | -0.02 | -3.757
-12 | -0.461 | 0.10911 | -0.02 | -4.226
-11.5 | -0.466 | 0.10241 | -0.02 | -4.553
-11 | -0.468 | 0.09615 | -0.02 | -4.868
-10.5 | -0.466 | 0.08784 | -0.02 | -5.305
-10 | -0.46 | 0.08009 | -0.019 | -5.74
-9.5 | -0.449 | 0.07494 | -0.019 | -5.993
-9 | -0.434 | 0.06871 | -0.02 | -6.318
-8.5 | -0.414 | 0.06503 | -0.02 | -6.373
-8 | -0.39 | 0.05948 | -0.02 | -6.549
-7.5 | -0.36 | 0.05551 | -0.021 | -6.492
-7 | -0.328 | 0.05253 | -0.021 | -6.238
-6.5 | -0.292 | 0.04901 | -0.022 | -5.954
-6 | -0.253 | 0.04582 | -0.022 | -5.525
-5.5 | -0.212 | 0.04307 | -0.023 | -4.924
-5 | -0.169 | 0.04071 | -0.023 | -4.152
-4.5 | -0.124 | 0.03865 | -0.026 | -3.219
-4 | -0.098 | 0.01225 | -0.064 | -7.975
-3.5 | -0.039 | 0.012 | -0.065 | -3.268
-3 | 0.02 | 0.0118 | -0.065 | 1.698
-2.5 | 0.08 | 0.01157 | -0.065 | 6.894
-2 | 0.14 | 0.00977 | -0.066 | 14.307
-1.5 | 0.2 | 0.0097 | -0.066 | 20.591
-1 | 0.26 | 0.00966 | -0.066 | 26.893
-0.5 | 0.32 | 0.00968 | -0.067 | 33.034
0 | 0.38 | 0.00969 | -0.067 | 39.178
0.5 | 0.439 | 0.00976 | -0.067 | 45.032
1 | 0.499 | 0.00987 | -0.068 | 50.57
1.5 | 0.559 | 0.01 | -0.068 | 55.885
2 | 0.618 | 0.0102 | -0.069 | 60.597
2.5 | 0.677 | 0.01039 | -0.069 | 65.22
3 | 0.737 | 0.01044 | -0.069 | 70.517
3.5 | 0.795 | 0.01124 | -0.07 | 70.747
4 | 0.854 | 0.01168 | -0.07 | 73.146
4.5 | 0.912 | 0.0121 | -0.07 | 75.407
5 | 0.97 | 0.01263 | -0.071 | 76.79
5.5 | 1.027 | 0.01439 | -0.071 | 71.377
6 | 1.083 | 0.01501 | -0.071 | 72.159
6.5 | 1.137 | 0.01576 | -0.072 | 72.125
7 | 1.178 | 0.01651 | -0.072 | 71.335
7.5 | 1.216 | 0.0179 | -0.071 | 67.918
8 | 1.238 | 0.02209 | -0.071 | 56.042
8.5 | 1.267 | 0.02357 | -0.071 | 53.755
9 | 1.291 | 0.02519 | -0.071 | 51.232
9.5 | 1.308 | 0.02699 | -0.071 | 48.466
10 | 1.105 | 0.06614 | -0.023 | 16.71
10.5 | 1.113 | 0.0706 | -0.021 | 15.768
11 | 1.115 | 0.07636 | -0.02 | 14.605
11.5 | 1.112 | 0.08105 | -0.02 | 13.715
12 | 1.101 | 0.08874 | -0.02 | 12.404
12.5 | 1.081 | 0.0953 | -0.02 | 11.348
13 | 1.056 | 0.10057 | -0.019 | 10.505
13.5 | 1.026 | 0.10985 | -0.02 | 9.344
14 | 0.992 | 0.11647 | -0.02 | 8.519
14.5 | 0.955 | 0.12763 | -0.02 | 7.479

## 20. Re 250k Mach 0.10 (2)
BIGFOIL.COM POLAR EXPORT
MS3_11GPV
MS3/11GPV |  |  |  | Cl Max: | 1.3858 | at alpha= | 11.5 | deg
XFOIL ncrit=9 |  |  |  | L/D Max: | 83.3888 | at alpha= | 5.5 | deg
Re: | 250000 |  |  | Cd Min: | 0.10535 | at alpha= | 16.5 | deg
Mach: | 0.1 |  |  | Cl=0 at alpha= | -99 | deg
|  |  |  | @ Cl=0.1, Cd= | 0.00893
|  |  |  | @ Cl=0.4, Cd= | 0.0089205
|  |  |  | @ Cl=0.6, Cd= | 0.0094427
alpha (deg) | Cl | Cd | Cm | Cl/Cd
0 | 0.329 | 0.00893 | -0.0634 | 36.8421
0.5 | 0.4034 | 0.00892 | -0.0674 | 45.2242
1 | 0.459 | 0.00902 | -0.0675 | 50.8869
1.5 | 0.5151 | 0.00916 | -0.0675 | 56.2336
2 | 0.5712 | 0.00935 | -0.0675 | 61.0909
2.5 | 0.6271 | 0.00953 | -0.0674 | 65.8027
3 | 0.6828 | 0.00974 | -0.0673 | 70.1027
3.5 | 0.738 | 0.00995 | -0.0671 | 74.1709
4 | 0.7928 | 0.0102 | -0.0668 | 77.7255
4.5 | 0.8469 | 0.01051 | -0.0664 | 80.5804
5 | 0.9 | 0.01092 | -0.0658 | 82.4176
5.5 | 0.9523 | 0.01142 | -0.0652 | 83.3888
6 | 1.0027 | 0.01209 | -0.0645 | 82.9363
6.5 | 1.0517 | 0.01291 | -0.0636 | 81.464
7 | 1.1005 | 0.01379 | -0.0627 | 79.8042
7.5 | 1.1476 | 0.01477 | -0.0617 | 77.698
8 | 1.1932 | 0.01584 | -0.0605 | 75.3283
8.5 | 1.2365 | 0.01706 | -0.0591 | 72.4795
9 | 1.2767 | 0.01845 | -0.0573 | 69.1978
9.5 | 1.3112 | 0.02022 | -0.055 | 64.8467
10 | 1.3374 | 0.02247 | -0.052 | 59.5194
10.5 | 1.3585 | 0.0247 | -0.0482 | 55
11 | 1.3729 | 0.0276 | -0.0447 | 49.7428
11.5 | 1.3858 | 0.03092 | -0.042 | 44.8189
12 | 1.383 | 0.03603 | -0.0393 | 38.3847
12.5 | 1.3745 | 0.04217 | -0.0376 | 32.5943
13 | 1.3702 | 0.04826 | -0.0365 | 28.392
13.5 | 1.3614 | 0.05514 | -0.0364 | 24.6899
14 | 1.3458 | 0.06293 | -0.0361 | 21.3857
14.5 | 1.3404 | 0.0702 | -0.037 | 19.094
15 | 1.3319 | 0.07819 | -0.0385 | 17.0341
15.5 | 1.3219 | 0.08665 | -0.0404 | 15.2556
16 | 1.31 | 0.0956 | -0.0427 | 13.7029
16.5 | 1.2941 | 0.10535 | -0.0453 | 12.2838

## 21. Re 250k Mach 0.25 (1)
BIGFOIL.COM POLAR EXPORT
MS3_11GPV
MS3/11GPV |  |  |  | Cl Max: | 1.295 | at alpha= | 9 | deg
JavaFoil+Calcfoil stall+Eppler ext transition |  |  |  | L/D Max: | 78.353 | at alpha= | 6 | deg
Re: | 250000 |  |  | Cd Min: | 0.00976 | at alpha= | -1 | deg
Mach: | 0.25 |  |  | Cl=0 at alpha= | -3.1721 | deg
|  |  |  | @ Cl=0.1, Cd= | 0.011177
|  |  |  | @ Cl=0.4, Cd= | 0.0098381
|  |  |  | @ Cl=0.6, Cd= | 0.010265
alpha (deg) | Cl | Cd | Cm | Cl/Cd
-14.5 | -0.065 | 0.17038 | -0.022 | -0.383
-14 | -0.062 | 0.16467 | -0.022 | -0.379
-13.5 | -0.148 | 0.15349 | -0.022 | -0.964
-13 | -0.206 | 0.14009 | -0.022 | -1.468
-12.5 | -0.252 | 0.12878 | -0.021 | -1.958
-12 | -0.292 | 0.13397 | -0.021 | -2.18
-11.5 | -0.327 | 0.12391 | -0.021 | -2.636
-11 | -0.355 | 0.10998 | -0.021 | -3.229
-10.5 | -0.377 | 0.09879 | -0.02 | -3.819
-10 | -0.392 | 0.09114 | -0.021 | -4.305
-9.5 | -0.4 | 0.08396 | -0.021 | -4.765
-9 | -0.4 | 0.07489 | -0.021 | -5.344
-8.5 | -0.393 | 0.06966 | -0.02 | -5.636
-8 | -0.377 | 0.06431 | -0.021 | -5.857
-7.5 | -0.354 | 0.05882 | -0.021 | -6.017
-7 | -0.326 | 0.05424 | -0.021 | -6.007
-6.5 | -0.293 | 0.04987 | -0.022 | -5.872
-6 | -0.256 | 0.04663 | -0.022 | -5.488
-5.5 | -0.215 | 0.04371 | -0.023 | -4.93
-5 | -0.172 | 0.04121 | -0.024 | -4.184
-4.5 | -0.127 | 0.03891 | -0.025 | -3.268
-4 | -0.1 | 0.01222 | -0.066 | -8.188
-3.5 | -0.04 | 0.01215 | -0.066 | -3.31
-3 | 0.021 | 0.01187 | -0.067 | 1.733
-2.5 | 0.082 | 0.0117 | -0.067 | 7.002
-2 | 0.144 | 0.0099 | -0.068 | 14.501
-1.5 | 0.205 | 0.00983 | -0.068 | 20.896
-1 | 0.267 | 0.00976 | -0.068 | 27.365
-0.5 | 0.328 | 0.00977 | -0.069 | 33.605
0 | 0.39 | 0.00983 | -0.069 | 39.695
0.5 | 0.452 | 0.00988 | -0.069 | 45.724
1 | 0.513 | 0.01002 | -0.07 | 51.178
1.5 | 0.574 | 0.01018 | -0.07 | 56.398
2 | 0.635 | 0.01038 | -0.07 | 61.192
2.5 | 0.696 | 0.01061 | -0.071 | 65.576
3 | 0.757 | 0.0107 | -0.071 | 70.713
3.5 | 0.817 | 0.01155 | -0.072 | 70.769
4 | 0.877 | 0.01198 | -0.072 | 73.24
4.5 | 0.937 | 0.01244 | -0.072 | 75.338
5 | 0.996 | 0.0142 | -0.073 | 70.163
5.5 | 1.054 | 0.01491 | -0.073 | 70.714
6 | 1.107 | 0.01413 | -0.073 | 78.353
6.5 | 1.157 | 0.01631 | -0.073 | 70.932
7 | 1.2 | 0.01736 | -0.073 | 69.159
7.5 | 1.23 | 0.02043 | -0.073 | 60.188
8 | 1.255 | 0.02351 | -0.072 | 53.383
8.5 | 1.279 | 0.02521 | -0.072 | 50.736
9 | 1.295 | 0.02713 | -0.072 | 47.735
9.5 | 1.092 | 0.06326 | -0.023 | 17.266
10 | 1.094 | 0.06807 | -0.021 | 16.074
10.5 | 1.087 | 0.07363 | -0.021 | 14.768
11 | 1.071 | 0.08047 | -0.02 | 13.308
11.5 | 1.044 | 0.08756 | -0.02 | 11.926
12 | 1.005 | 0.0936 | -0.02 | 10.741
12.5 | 0.952 | 0.10655 | -0.021 | 8.938
13 | 0.889 | 0.11461 | -0.021 | 7.757
13.5 | 0.817 | 0.12301 | -0.021 | 6.64
14 | 0.737 | 0.13053 | -0.022 | 5.646

## 22. Re 250k Mach 0.25 (2)
BIGFOIL.COM POLAR EXPORT
MS3_11GPV
MS3/11GPV |  |  |  | Cl Max: | 1.3662 | at alpha= | 11.5 | deg
XFOIL ncrit=9 |  |  |  | L/D Max: | 82.307 | at alpha= | 5.5 | deg
Re: | 250000 |  |  | Cd Min: | 0.25578 | at alpha= | -20 | deg
Mach: | 0.25 |  |  | Cl=0 at alpha= | -3.1879 | deg
|  |  |  | @ Cl=0.1, Cd= | 0.010193
|  |  |  | @ Cl=0.4, Cd= | 0.0090831
|  |  |  | @ Cl=0.6, Cd= | 0.0095622
alpha (deg) | Cl | Cd | Cm | Cl/Cd
-20 | -0.7234 | 0.25578 | 0.0619 | -2.8282
-19.5 | -0.704 | 0.24919 | 0.0575 | -2.8252
-19 | -0.6847 | 0.24244 | 0.053 | -2.8242
-18.5 | -0.6653 | 0.2358 | 0.0477 | -2.8215
-18 | -0.6494 | 0.23026 | 0.0415 | -2.8203
-17.5 | -0.6312 | 0.22235 | 0.0376 | -2.8388
-17 | -0.6103 | 0.21457 | 0.0358 | -2.8443
-16.5 | -0.5918 | 0.20795 | 0.0323 | -2.8459
-16 | -0.5736 | 0.20111 | 0.0286 | -2.8522
-15.5 | -0.5561 | 0.19404 | 0.0242 | -2.8659
-15 | -0.5467 | 0.18839 | 0.0172 | -2.902
-14.5 | -0.5265 | 0.17918 | 0.0158 | -2.9384
-14 | -0.5081 | 0.17243 | 0.0137 | -2.9467
-13.5 | -0.4925 | 0.16548 | 0.0105 | -2.9762
-13 | -0.4787 | 0.15829 | 0.0068 | -3.0242
-12.5 | -0.4754 | 0.15186 | -0.0002 | -3.1305
-12 | -0.4676 | 0.14427 | -0.0057 | -3.2411
-11.5 | -0.4468 | 0.13528 | -0.0042 | -3.3028
-11 | -0.4316 | 0.12853 | -0.006 | -3.358
-10.5 | -0.4204 | 0.12134 | -0.0092 | -3.4646
-10 | -0.4171 | 0.11339 | -0.0164 | -3.6785
-9.5 | -0.4141 | 0.105 | -0.0244 | -3.9438
-9 | -0.4027 | 0.09668 | -0.0234 | -4.1653
-8.5 | -0.3876 | 0.09063 | -0.0252 | -4.2767
-8 | -0.384 | 0.08205 | -0.0329 | -4.6801
-7.5 | -0.4071 | 0.07155 | -0.049 | -5.6897
-7 | -0.3711 | 0.05759 | -0.0639 | -6.4438
-6.5 | -0.3224 | 0.04865 | -0.0741 | -6.6269
-6 | -0.2895 | 0.02858 | -0.082 | -10.1295
-5.5 | -0.2457 | 0.02203 | -0.0813 | -11.153
-5 | -0.1953 | 0.01912 | -0.0799 | -10.2144
-4.5 | -0.1418 | 0.01673 | -0.0781 | -8.4758
-4 | -0.0886 | 0.01483 | -0.0767 | -5.9744
-3.5 | -0.0347 | 0.01327 | -0.0756 | -2.6149
-3 | 0.0209 | 0.01221 | -0.075 | 1.7117
-2.5 | 0.0749 | 0.01063 | -0.0749 | 7.0461
-2 | 0.1272 | 0.00972 | -0.0736 | 13.0864
-1.5 | 0.1811 | 0.00953 | -0.0719 | 19.0031
-1 | 0.2337 | 0.00941 | -0.0699 | 24.8353
-0.5 | 0.2833 | 0.00928 | -0.067 | 30.528
0 | 0.3343 | 0.00914 | -0.0642 | 36.5755
0.5 | 0.4151 | 0.00907 | -0.0688 | 45.7663
1 | 0.4724 | 0.00918 | -0.0689 | 51.4597
1.5 | 0.5304 | 0.00934 | -0.069 | 56.788
2 | 0.5884 | 0.00952 | -0.0689 | 61.8067
2.5 | 0.6461 | 0.00973 | -0.0688 | 66.4029
3 | 0.7036 | 0.00994 | -0.0685 | 70.7847
3.5 | 0.7607 | 0.01018 | -0.0682 | 74.725
4 | 0.8172 | 0.01046 | -0.0677 | 78.1262
4.5 | 0.8729 | 0.01083 | -0.0671 | 80.6002
5 | 0.9276 | 0.0113 | -0.0664 | 82.0885
5.5 | 0.9811 | 0.01192 | -0.0656 | 82.307
6 | 1.0324 | 0.01271 | -0.0644 | 81.2274
6.5 | 1.0829 | 0.01362 | -0.0632 | 79.5081
7 | 1.1323 | 0.01462 | -0.0619 | 77.4487
7.5 | 1.1801 | 0.01572 | -0.0604 | 75.07
8 | 1.2251 | 0.01697 | -0.0586 | 72.1921
8.5 | 1.2663 | 0.01843 | -0.0564 | 68.7086
9 | 1.3022 | 0.02019 | -0.0536 | 64.4973
9.5 | 1.326 | 0.02253 | -0.0496 | 58.8549
10 | 1.3435 | 0.02525 | -0.0455 | 53.2079
10.5 | 1.3589 | 0.02842 | -0.0422 | 47.8149
11 | 1.3638 | 0.03282 | -0.0393 | 41.5539
11.5 | 1.3662 | 0.03793 | -0.0373 | 36.019
12 | 1.3571 | 0.04455 | -0.036 | 30.4624
12.5 | 1.3394 | 0.05243 | -0.0356 | 25.5464
13 | 1.3298 | 0.05983 | -0.0354 | 22.2263
13.5 | 1.3175 | 0.06798 | -0.0363 | 19.3807
14 | 1.3014 | 0.0769 | -0.0376 | 16.9233
14.5 | 1.2857 | 0.08645 | -0.0397 | 14.8722
15 | 1.2689 | 0.09693 | -0.0432 | 13.0909
15.5 | 1.2483 | 0.10858 | -0.0481 | 11.4966
16 | 1.2251 | 0.12141 | -0.0542 | 10.0906
16.5 | 1.1986 | 0.13571 | -0.062 | 8.8321

## 23. Re 250k Mach 0.50 (1)
BIGFOIL.COM POLAR EXPORT
MS3_11GPV
MS3/11GPV |  |  |  | Cl Max: | 1.276 | at alpha= | 7.5 | deg
JavaFoil+Calcfoil stall+Eppler ext transition |  |  |  | L/D Max: | 72.171 | at alpha= | 4 | deg
Re: | 250000 |  |  | Cd Min: | 0.01028 | at alpha= | -1 | deg
Mach: | 0.5 |  |  | Cl=0 at alpha= | -3.1949 | deg
|  |  |  | @ Cl=0.1, Cd= | 0.01217
|  |  |  | @ Cl=0.4, Cd= | 0.010309
|  |  |  | @ Cl=0.6, Cd= | 0.010851
alpha (deg) | Cl | Cd | Cm | Cl/Cd
-20 | -0.916 | 0.26848 | -0.035 | -3.413
-19.5 | -0.89 | 0.26643 | -0.035 | -3.34
-19 | -0.864 | 0.26228 | -0.036 | -3.293
-18.5 | -0.836 | 0.24651 | -0.035 | -3.39
-18 | -0.808 | 0.23492 | -0.034 | -3.442
-17.5 | -0.782 | 0.23215 | -0.034 | -3.368
-17 | -0.755 | 0.22865 | -0.034 | -3.303
-16.5 | -0.729 | 0.21985 | -0.035 | -3.314
-16 | -0.702 | 0.21546 | -0.035 | -3.258
-15.5 | -0.673 | 0.20935 | -0.033 | -3.217
-15 | -0.647 | 0.20092 | -0.033 | -3.218
-14.5 | -0.62 | 0.19348 | -0.033 | -3.203
-14 | -0.593 | 0.18746 | -0.034 | -3.163
-13.5 | -0.566 | 0.18359 | -0.034 | -3.083
-13 | -0.538 | 0.17168 | -0.032 | -3.133
-12.5 | -0.511 | 0.16858 | -0.032 | -3.031
-12 | -0.484 | 0.16063 | -0.032 | -3.012
-11.5 | -0.457 | 0.1571 | -0.033 | -2.907
-11 | -0.429 | 0.14861 | -0.031 | -2.886
-10.5 | -0.402 | 0.14423 | -0.031 | -2.785
-10 | -0.374 | 0.13869 | -0.03 | -2.698
-9.5 | -0.347 | 0.1303 | -0.03 | -2.662
-9 | -0.32 | 0.127 | -0.03 | -2.517
-8.5 | -0.292 | 0.12132 | -0.029 | -2.407
-8 | -0.265 | 0.11268 | -0.029 | -2.35
-7.5 | -0.237 | 0.07447 | -0.027 | -3.186
-7 | -0.21 | 0.06178 | -0.027 | -3.398
-6.5 | -0.183 | 0.06293 | -0.026 | -2.9
-6 | -0.155 | 0.06658 | -0.025 | -2.329
-5.5 | -0.201 | 0.05291 | -0.024 | -3.801
-5 | -0.178 | 0.04609 | -0.024 | -3.858
-4.5 | -0.136 | 0.04151 | -0.025 | -3.286
-4 | -0.088 | 0.03862 | -0.028 | -2.275
-3.5 | -0.036 | 0.03658 | -0.031 | -0.976
-3 | 0.023 | 0.01251 | -0.075 | 1.827
-2.5 | 0.091 | 0.0122 | -0.075 | 7.483
-2 | 0.16 | 0.01197 | -0.076 | 13.391
-1.5 | 0.229 | 0.01031 | -0.076 | 22.247
-1 | 0.298 | 0.01028 | -0.076 | 29.037
-0.5 | 0.367 | 0.01028 | -0.077 | 35.691
0 | 0.436 | 0.01034 | -0.077 | 42.182
0.5 | 0.504 | 0.01051 | -0.078 | 48.017
1 | 0.573 | 0.01076 | -0.078 | 53.242
1.5 | 0.641 | 0.01099 | -0.078 | 58.329
2 | 0.709 | 0.01126 | -0.079 | 62.985
2.5 | 0.777 | 0.01204 | -0.079 | 64.534
3 | 0.844 | 0.01262 | -0.08 | 66.928
3.5 | 0.912 | 0.01292 | -0.08 | 70.582
4 | 0.978 | 0.01355 | -0.08 | 72.171
4.5 | 1.036 | 0.01568 | -0.08 | 66.099
5 | 1.096 | 0.01649 | -0.08 | 66.45
5.5 | 1.153 | 0.01745 | -0.08 | 66.039
6 | 1.205 | 0.01868 | -0.08 | 64.501
6.5 | 1.248 | 0.02075 | -0.08 | 60.134
7 | 1.274 | 0.02492 | -0.079 | 51.125
7.5 | 1.276 | 0.02937 | -0.079 | 43.45
8 | 1.051 | 0.05642 | -0.022 | 18.62
8.5 | 0.918 | 0.06575 | -0.022 | 13.958
9 | 0.66 | 0.07279 | -0.025 | 9.07
9.5 | 0.687 | 0.08111 | -0.027 | 8.47
10 | 0.714 | 0.12356 | -0.029 | 5.776
10.5 | 0.741 | 0.13799 | -0.033 | 5.37
11 | 0.768 | 0.14402 | -0.036 | 5.333
11.5 | 0.795 | 0.16484 | -0.038 | 4.824
12 | 0.822 | 0.17079 | -0.04 | 4.815
12.5 | 0.849 | 0.1754 | -0.041 | 4.84

## 24. Re 250k Mach 0.50 (2)
BIGFOIL.COM POLAR EXPORT
MS3_11GPV
MS3/11GPV |  |  |  | Cl Max: | 1.3383 | at alpha= | 9.5 | deg
XFOIL ncrit=9 |  |  |  | L/D Max: | 78.1032 | at alpha= | 4.5 | deg
Re: | 250000 |  |  | Cd Min: | 0.27865 | at alpha= | -20 | deg
Mach: | 0.5 |  |  | Cl=0 at alpha= | -3.1321 | deg
|  |  |  | @ Cl=0.1, Cd= | 0.012401
|  |  |  | @ Cl=0.4, Cd= | 0.010065
|  |  |  | @ Cl=0.6, Cd= | 0.01015
alpha (deg) | Cl | Cd | Cm | Cl/Cd
-20 | -0.7814 | 0.27865 | 0.0717 | -2.8042
-18.5 | -0.7108 | 0.25406 | 0.055 | -2.7978
-18 | -0.6873 | 0.24587 | 0.0508 | -2.7954
-17.5 | -0.6638 | 0.23798 | 0.0461 | -2.7893
-17 | -0.6403 | 0.23002 | 0.0412 | -2.7837
-16.5 | -0.6171 | 0.22207 | 0.0359 | -2.7789
-16 | -0.5979 | 0.21583 | 0.0287 | -2.7702
-15.5 | -0.576 | 0.20691 | 0.0243 | -2.7838
-15 | -0.5508 | 0.19794 | 0.0225 | -2.7827
-14.5 | -0.5287 | 0.19032 | 0.0185 | -2.778
-14 | -0.5079 | 0.18264 | 0.0135 | -2.7809
-13.5 | -0.4963 | 0.177 | 0.0061 | -2.804
-13 | -0.4777 | 0.16807 | 0.0022 | -2.8423
-12.5 | -0.451 | 0.15878 | 0.0016 | -2.8404
-12 | -0.4318 | 0.15135 | -0.0014 | -2.853
-11.5 | -0.4147 | 0.14383 | -0.0051 | -2.8833
-11 | -0.4085 | 0.13746 | -0.0124 | -2.9718
-10.5 | -0.3991 | 0.13003 | -0.0185 | -3.0693
-10 | -0.373 | 0.12055 | -0.0167 | -3.0942
-9.5 | -0.3564 | 0.11356 | -0.0194 | -3.1384
-9 | -0.3537 | 0.10654 | -0.0285 | -3.3199
-8.5 | -0.3461 | 0.09788 | -0.0345 | -3.536
-8 | -0.325 | 0.09018 | -0.0336 | -3.6039
-7.5 | -0.3106 | 0.0833 | -0.0371 | -3.7287
-7 | -0.2899 | 0.07454 | -0.048 | -3.8892
-6.5 | -0.2767 | 0.0612 | -0.0762 | -4.5212
-6 | -0.2658 | 0.0493 | -0.0771 | -5.3915
-5.5 | -0.25 | 0.03919 | -0.0845 | -6.3792
-5 | -0.2173 | 0.03042 | -0.0882 | -7.1433
-4.5 | -0.1695 | 0.02338 | -0.0886 | -7.2498
-4 | -0.1092 | 0.01899 | -0.0871 | -5.7504
-3.5 | -0.0465 | 0.01614 | -0.0856 | -2.881
-3 | 0.0167 | 0.01413 | -0.0841 | 1.1819
-2.5 | 0.0811 | 0.01286 | -0.0831 | 6.3064
-2 | 0.1445 | 0.01132 | -0.0829 | 12.765
-1.5 | 0.2048 | 0.01041 | -0.0813 | 19.6734
-1 | 0.2666 | 0.01028 | -0.0792 | 25.9339
-0.5 | 0.3266 | 0.01022 | -0.0767 | 31.9569
0 | 0.3834 | 0.01011 | -0.0734 | 37.9228
0.5 | 0.4429 | 0.00995 | -0.0703 | 44.5126
1 | 0.531 | 0.00994 | -0.0746 | 53.4205
1.5 | 0.5972 | 0.01014 | -0.0748 | 58.8955
2 | 0.6638 | 0.01038 | -0.0746 | 63.9499
2.5 | 0.7297 | 0.01063 | -0.0741 | 68.6453
3 | 0.7951 | 0.01095 | -0.0733 | 72.6119
3.5 | 0.8596 | 0.01135 | -0.0723 | 75.7357
4 | 0.9227 | 0.01189 | -0.0709 | 77.603
4.5 | 0.9841 | 0.0126 | -0.0692 | 78.1032
5 | 1.0436 | 0.01351 | -0.0672 | 77.2465
5.5 | 1.1008 | 0.01461 | -0.0648 | 75.3457
6 | 1.1546 | 0.01584 | -0.0618 | 72.8914
6.5 | 1.2065 | 0.01721 | -0.0585 | 70.1046
7 | 1.2513 | 0.01888 | -0.0544 | 66.2765
7.5 | 1.2839 | 0.02092 | -0.049 | 61.3719
8 | 1.3105 | 0.02354 | -0.0441 | 55.6712
8.5 | 1.3272 | 0.02729 | -0.0399 | 48.6332
9 | 1.3377 | 0.03199 | -0.0365 | 41.8162
9.5 | 1.3383 | 0.03783 | -0.0339 | 35.3767
10 | 1.334 | 0.0447 | -0.0329 | 29.8434
10.5 | 1.3155 | 0.05319 | -0.0331 | 24.7321
11 | 1.2945 | 0.06259 | -0.0342 | 20.6822
11.5 | 1.2708 | 0.07297 | -0.0363 | 17.4154
12 | 1.2425 | 0.08452 | -0.0402 | 14.7007
12.5 | 1.2117 | 0.09719 | -0.0453 | 12.4673
13 | 1.1794 | 0.11088 | -0.0519 | 10.6367
13.5 | 1.1472 | 0.12545 | -0.0598 | 9.1447
14 | 1.1155 | 0.14112 | -0.0691 | 7.9046
14.5 | 1.0894 | 0.15708 | -0.0789 | 6.9353

## 25. Re 500k Mach 0.00 (1)
BIGFOIL.COM POLAR EXPORT
MS3_11GPV
MS3/11GPV |  |  |  | Cl Max: | 1.335 | at alpha= | 10.5 | deg
JavaFoil+Calcfoil stall+Eppler ext transition |  |  |  | L/D Max: | 94.007 | at alpha= | 5 | deg
Re: | 500000 |  |  | Cd Min: | 0.00791 | at alpha= | -1 | deg
Mach: | 0 |  |  | Cl=0 at alpha= | -3.1695 | deg
|  |  |  | @ Cl=0.1, Cd= | 0.009292
|  |  |  | @ Cl=0.4, Cd= | 0.0079575
|  |  |  | @ Cl=0.6, Cd= | 0.0082717
alpha (deg) | Cl | Cd | Cm | Cl/Cd
-16.5 | -0.378 | 0.15586 | -0.022 | -2.424
-16 | -0.392 | 0.14965 | -0.022 | -2.622
-15.5 | -0.407 | 0.14533 | -0.022 | -2.8
-15 | -0.421 | 0.13552 | -0.022 | -3.106
-14.5 | -0.434 | 0.12644 | -0.021 | -3.435
-14 | -0.447 | 0.12164 | -0.021 | -3.673
-13.5 | -0.458 | 0.11253 | -0.021 | -4.068
-13 | -0.467 | 0.10596 | -0.021 | -4.41
-12.5 | -0.475 | 0.10476 | -0.021 | -4.531
-12 | -0.48 | 0.09358 | -0.021 | -5.126
-11.5 | -0.482 | 0.08925 | -0.021 | -5.399
-11 | -0.481 | 0.08336 | -0.02 | -5.767
-10.5 | -0.476 | 0.07845 | -0.02 | -6.068
-10 | -0.467 | 0.07288 | -0.02 | -6.413
-9.5 | -0.455 | 0.06874 | -0.02 | -6.616
-9 | -0.438 | 0.06356 | -0.021 | -6.89
-8.5 | -0.417 | 0.05884 | -0.021 | -7.084
-8 | -0.391 | 0.05532 | -0.021 | -7.065
-7.5 | -0.361 | 0.0517 | -0.022 | -6.98
-7 | -0.328 | 0.04869 | -0.022 | -6.73
-6.5 | -0.291 | 0.04574 | -0.023 | -6.372
-6 | -0.253 | 0.04331 | -0.024 | -5.833
-5.5 | -0.212 | 0.04087 | -0.025 | -5.177
-5 | -0.21 | 0.01096 | -0.063 | -19.145
-4.5 | -0.154 | 0.0108 | -0.064 | -14.282
-4 | -0.097 | 0.0106 | -0.064 | -9.168
-3.5 | -0.039 | 0.01035 | -0.064 | -3.771
-3 | 0.02 | 0.01013 | -0.065 | 1.968
-2.5 | 0.079 | 0.00995 | -0.065 | 7.975
-2 | 0.139 | 0.00807 | -0.065 | 17.23
-1.5 | 0.199 | 0.00797 | -0.066 | 24.963
-1 | 0.259 | 0.00791 | -0.066 | 32.677
-0.5 | 0.318 | 0.00792 | -0.066 | 40.166
0 | 0.378 | 0.00795 | -0.067 | 47.549
0.5 | 0.437 | 0.00797 | -0.067 | 54.831
1 | 0.497 | 0.00803 | -0.068 | 61.82
1.5 | 0.556 | 0.00813 | -0.068 | 68.348
2 | 0.615 | 0.00832 | -0.068 | 73.929
2.5 | 0.674 | 0.00844 | -0.069 | 79.84
3 | 0.733 | 0.0084 | -0.069 | 87.245
3.5 | 0.792 | 0.00912 | -0.069 | 86.765
4 | 0.85 | 0.00952 | -0.07 | 89.32
4.5 | 0.908 | 0.00987 | -0.07 | 92.008
5 | 0.965 | 0.01027 | -0.07 | 94.007
5.5 | 1.022 | 0.01189 | -0.071 | 85.976
6 | 1.078 | 0.01236 | -0.071 | 87.208
6.5 | 1.131 | 0.01289 | -0.071 | 87.774
7 | 1.181 | 0.01359 | -0.072 | 86.909
7.5 | 1.227 | 0.01485 | -0.072 | 82.602
8 | 1.245 | 0.01889 | -0.071 | 65.923
8.5 | 1.274 | 0.02011 | -0.071 | 63.348
9 | 1.298 | 0.02145 | -0.071 | 60.528
9.5 | 1.317 | 0.02292 | -0.071 | 57.445
10 | 1.33 | 0.02455 | -0.071 | 54.17
10.5 | 1.335 | 0.02647 | -0.071 | 50.429
11 | 1.333 | 0.02868 | -0.071 | 46.467
11.5 | 1.119 | 0.07694 | -0.023 | 14.549
12 | 1.112 | 0.08215 | -0.022 | 13.533
12.5 | 1.096 | 0.08702 | -0.021 | 12.597
13 | 1.076 | 0.0931 | -0.021 | 11.552
13.5 | 1.05 | 0.09965 | -0.021 | 10.54
14 | 1.021 | 0.10562 | -0.021 | 9.666
14.5 | 0.988 | 0.11186 | -0.022 | 8.834
15 | 0.953 | 0.12014 | -0.022 | 7.932
15.5 | 0.916 | 0.12783 | -0.022 | 7.164

## 26. Re 500k Mach 0.00 (2)
BIGFOIL.COM POLAR EXPORT
MS3_11GPV
MS3/11GPV |  |  |  | Cl Max: | 1.4658 | at alpha= | 13.5 | deg
XFOIL ncrit=9 |  |  |  | L/D Max: | 104.663 | at alpha= | 5 | deg
Re: | 500000 |  |  | Cd Min: | 0.13877 | at alpha= | 18.5 | deg
Mach: | 0 |  |  | Cl=0 at alpha= | -3.0968 | deg
|  |  |  | @ Cl=0.1, Cd= | 0.0078912
|  |  |  | @ Cl=0.4, Cd= | 0.0066505
|  |  |  | @ Cl=0.6, Cd= | 0.0069169
alpha (deg) | Cl | Cd | Cm | Cl/Cd
-7.5 | -0.436 | 0.03346 | -0.0716 | -13.0305
-7 | -0.4088 | 0.02353 | -0.0717 | -17.3736
-6.5 | -0.3642 | 0.01872 | -0.0707 | -19.4551
-6 | -0.3138 | 0.01625 | -0.0697 | -19.3108
-5.5 | -0.2635 | 0.01368 | -0.0689 | -19.2617
-5 | -0.2095 | 0.01274 | -0.0685 | -16.4443
-4.5 | -0.1558 | 0.01145 | -0.0682 | -13.607
-4 | -0.1007 | 0.01059 | -0.068 | -9.509
-3.5 | -0.045 | 0.0099 | -0.0679 | -4.5455
-3 | 0.0108 | 0.00934 | -0.0679 | 1.1563
-2.5 | 0.0662 | 0.00853 | -0.0682 | 7.7608
-2 | 0.1207 | 0.0075 | -0.0686 | 16.0933
-1.5 | 0.1762 | 0.00712 | -0.0684 | 24.7472
-1 | 0.2319 | 0.00697 | -0.0681 | 33.2712
-0.5 | 0.2868 | 0.00686 | -0.0676 | 41.8076
0 | 0.3408 | 0.00679 | -0.0668 | 50.1915
0.5 | 0.3915 | 0.00667 | -0.0652 | 58.6957
1 | 0.4524 | 0.00653 | -0.0655 | 69.2802
1.5 | 0.5113 | 0.00665 | -0.0664 | 76.8872
2 | 0.5682 | 0.00681 | -0.0666 | 83.4361
2.5 | 0.6247 | 0.007 | -0.0668 | 89.2429
3 | 0.681 | 0.0072 | -0.067 | 94.5833
3.5 | 0.7367 | 0.00744 | -0.0671 | 99.0188
4 | 0.7919 | 0.00775 | -0.0671 | 102.1806
4.5 | 0.8462 | 0.00815 | -0.067 | 103.8282
5 | 0.9001 | 0.0086 | -0.0669 | 104.6628
5.5 | 0.9523 | 0.00922 | -0.0666 | 103.2863
6 | 1.0046 | 0.00984 | -0.0663 | 102.0935
6.5 | 1.0559 | 0.01055 | -0.066 | 100.0853
7 | 1.1064 | 0.01132 | -0.0655 | 97.7385
7.5 | 1.1557 | 0.01216 | -0.065 | 95.0411
8 | 1.2047 | 0.013 | -0.0644 | 92.6692
8.5 | 1.2512 | 0.01403 | -0.0635 | 89.1803
9 | 1.2934 | 0.01542 | -0.0622 | 83.8781
9.5 | 1.3328 | 0.01696 | -0.0606 | 78.5849
10 | 1.3701 | 0.01852 | -0.0587 | 73.9795
10.5 | 1.4067 | 0.01995 | -0.0567 | 70.5113
11 | 1.4333 | 0.02183 | -0.0535 | 65.6574
11.5 | 1.4458 | 0.02462 | -0.0491 | 58.7246
12 | 1.4565 | 0.02787 | -0.0457 | 52.2605
12.5 | 1.4641 | 0.03174 | -0.0431 | 46.1279
13 | 1.4648 | 0.03664 | -0.0412 | 39.9782
13.5 | 1.4658 | 0.04188 | -0.0401 | 35
14 | 1.461 | 0.04808 | -0.0398 | 30.3869
14.5 | 1.4501 | 0.05536 | -0.0401 | 26.194
15 | 1.4326 | 0.06399 | -0.0415 | 22.3879
15.5 | 1.4098 | 0.07402 | -0.0438 | 19.0462
16 | 1.3831 | 0.08502 | -0.0467 | 16.2679
16.5 | 1.3635 | 0.09544 | -0.0499 | 14.2865
17 | 1.3479 | 0.10573 | -0.0537 | 12.7485
17.5 | 1.3315 | 0.11643 | -0.058 | 11.4361
18 | 1.3149 | 0.12747 | -0.0628 | 10.3154
18.5 | 1.2991 | 0.13877 | -0.0683 | 9.3615

## 27. Re 500k Mach 0.10 (1)
BIGFOIL.COM POLAR EXPORT
MS3_11GPV
MS3/11GPV |  |  |  | Cl Max: | 1.331 | at alpha= | 10.5 | deg
JavaFoil+Calcfoil stall+Eppler ext transition |  |  |  | L/D Max: | 93.9 | at alpha= | 5 | deg
Re: | 500000 |  |  | Cd Min: | 0.00792 | at alpha= | -1 | deg
Mach: | 0.1 |  |  | Cl=0 at alpha= | -3.1695 | deg
|  |  |  | @ Cl=0.1, Cd= | 0.0093367
|  |  |  | @ Cl=0.4, Cd= | 0.0079736
|  |  |  | @ Cl=0.6, Cd= | 0.0082951
alpha (deg) | Cl | Cd | Cm | Cl/Cd
-16 | -0.351 | 0.14684 | -0.022 | -2.392
-15.5 | -0.368 | 0.14411 | -0.022 | -2.554
-15 | -0.385 | 0.13576 | -0.022 | -2.833
-14.5 | -0.401 | 0.13148 | -0.022 | -3.048
-14 | -0.416 | 0.12163 | -0.021 | -3.42
-13.5 | -0.43 | 0.11725 | -0.022 | -3.669
-13 | -0.443 | 0.10924 | -0.021 | -4.052
-12.5 | -0.453 | 0.10507 | -0.021 | -4.313
-12 | -0.461 | 0.09351 | -0.021 | -4.933
-11.5 | -0.466 | 0.08941 | -0.021 | -5.217
-11 | -0.468 | 0.08495 | -0.021 | -5.511
-10.5 | -0.466 | 0.07875 | -0.02 | -5.917
-10 | -0.46 | 0.07485 | -0.02 | -6.144
-9.5 | -0.449 | 0.06898 | -0.02 | -6.512
-9 | -0.434 | 0.06499 | -0.021 | -6.681
-8.5 | -0.415 | 0.06018 | -0.021 | -6.887
-8 | -0.39 | 0.05545 | -0.021 | -7.026
-7.5 | -0.36 | 0.05181 | -0.021 | -6.957
-7 | -0.328 | 0.04886 | -0.022 | -6.708
-6.5 | -0.292 | 0.04595 | -0.022 | -6.351
-6 | -0.253 | 0.0433 | -0.023 | -5.849
-5.5 | -0.212 | 0.04088 | -0.024 | -5.191
-5 | -0.17 | 0.03826 | -0.031 | -4.438
-4.5 | -0.155 | 0.01081 | -0.064 | -14.34
-4 | -0.098 | 0.01061 | -0.064 | -9.201
-3.5 | -0.039 | 0.01035 | -0.065 | -3.787
-3 | 0.02 | 0.01014 | -0.065 | 1.976
-2.5 | 0.08 | 0.00996 | -0.065 | 8.01
-2 | 0.14 | 0.00809 | -0.066 | 17.278
-1.5 | 0.2 | 0.00801 | -0.066 | 24.947
-1 | 0.26 | 0.00792 | -0.066 | 32.799
-0.5 | 0.32 | 0.00794 | -0.067 | 40.281
0 | 0.38 | 0.00796 | -0.067 | 47.706
0.5 | 0.439 | 0.008 | -0.067 | 54.9
1 | 0.499 | 0.00807 | -0.068 | 61.876
1.5 | 0.559 | 0.00817 | -0.068 | 68.404
2 | 0.618 | 0.00835 | -0.069 | 74.036
2.5 | 0.677 | 0.00847 | -0.069 | 79.934
3 | 0.737 | 0.00843 | -0.069 | 87.329
3.5 | 0.795 | 0.00918 | -0.07 | 86.672
4 | 0.854 | 0.00955 | -0.07 | 89.42
4.5 | 0.912 | 0.0099 | -0.07 | 92.125
5 | 0.97 | 0.01033 | -0.071 | 93.9
5.5 | 1.027 | 0.01195 | -0.071 | 85.962
6 | 1.083 | 0.01243 | -0.071 | 87.135
6.5 | 1.137 | 0.013 | -0.072 | 87.446
7 | 1.186 | 0.01373 | -0.072 | 86.407
7.5 | 1.226 | 0.01347 | -0.072 | 91.009
8 | 1.248 | 0.01909 | -0.071 | 65.375
8.5 | 1.276 | 0.02036 | -0.071 | 62.703
9 | 1.3 | 0.02176 | -0.071 | 59.717
9.5 | 1.317 | 0.02331 | -0.071 | 56.502
10 | 1.328 | 0.02496 | -0.071 | 53.194
10.5 | 1.331 | 0.02687 | -0.071 | 49.535
11 | 1.116 | 0.07235 | -0.023 | 15.421
11.5 | 1.112 | 0.07701 | -0.021 | 14.438
12 | 1.101 | 0.08271 | -0.021 | 13.309
12.5 | 1.082 | 0.08789 | -0.021 | 12.305
13 | 1.057 | 0.09491 | -0.021 | 11.132
13.5 | 1.027 | 0.1007 | -0.021 | 10.195
14 | 0.992 | 0.10685 | -0.022 | 9.288
14.5 | 0.955 | 0.11366 | -0.022 | 8.4
15 | 0.914 | 0.1223 | -0.022 | 7.477
15.5 | 0.872 | 0.1304 | -0.023 | 6.689

## 28. Re 500k Mach 0.10 (2)
BIGFOIL.COM POLAR EXPORT
MS3_11GPV
MS3/11GPV |  |  |  | Cl Max: | 1.4583 | at alpha= | 13 | deg
XFOIL ncrit=9 |  |  |  | L/D Max: | 104.406 | at alpha= | 5 | deg
Re: | 500000 |  |  | Cd Min: | 0.25151 | at alpha= | -20 | deg
Mach: | 0.1 |  |  | Cl=0 at alpha= | -3.0945 | deg
|  |  |  | @ Cl=0.1, Cd= | 0.0079593
|  |  |  | @ Cl=0.4, Cd= | 0.0066764
|  |  |  | @ Cl=0.6, Cd= | 0.0069305
alpha (deg) | Cl | Cd | Cm | Cl/Cd
-20 | -0.7156 | 0.25151 | 0.0612 | -2.8452
-19.5 | -0.6974 | 0.24516 | 0.057 | -2.8447
-19 | -0.6793 | 0.23859 | 0.0528 | -2.8471
-18.5 | -0.6606 | 0.23138 | 0.0477 | -2.855
-18 | -0.6443 | 0.22453 | 0.0425 | -2.8695
-17.5 | -0.6292 | 0.21768 | 0.0376 | -2.8905
-17 | -0.6102 | 0.21031 | 0.0359 | -2.9014
-16.5 | -0.5929 | 0.20408 | 0.0328 | -2.9052
-16 | -0.576 | 0.19757 | 0.0293 | -2.9154
-15.5 | -0.5598 | 0.19074 | 0.0258 | -2.9349
-15 | -0.5444 | 0.18337 | 0.022 | -2.9689
-14.5 | -0.5352 | 0.17508 | 0.0156 | -3.0569
-14 | -0.5217 | 0.16682 | 0.0132 | -3.1273
-13.5 | -0.5051 | 0.16072 | 0.0116 | -3.1427
-13 | -0.4912 | 0.15411 | 0.0088 | -3.1873
-12.5 | -0.4789 | 0.14695 | 0.0057 | -3.2589
-12 | -0.4746 | 0.13786 | -0.0008 | -3.4426
-11.5 | -0.466 | 0.12939 | -0.005 | -3.6015
-11 | -0.4604 | 0.12083 | -0.0071 | -3.8103
-10.5 | -0.4466 | 0.11472 | -0.0088 | -3.893
-10 | -0.4362 | 0.10777 | -0.0118 | -4.0475
-9.5 | -0.4288 | 0.0999 | -0.0159 | -4.2923
-9 | -0.428 | 0.0885 | -0.0251 | -4.8362
-8.5 | -0.4266 | 0.07703 | -0.0345 | -5.5381
-8 | -0.4434 | 0.05547 | -0.0591 | -7.9935
-7.5 | -0.4321 | 0.03573 | -0.0713 | -12.0935
-7 | -0.4092 | 0.02506 | -0.0722 | -16.3288
-6.5 | -0.3663 | 0.0195 | -0.0713 | -18.7846
-6 | -0.3162 | 0.01656 | -0.0702 | -19.0942
-5.5 | -0.2654 | 0.01388 | -0.0695 | -19.121
-5 | -0.2111 | 0.01285 | -0.069 | -16.428
-4.5 | -0.1571 | 0.01154 | -0.0686 | -13.6135
-4 | -0.1017 | 0.01064 | -0.0684 | -9.5583
-3.5 | -0.0455 | 0.00999 | -0.0683 | -4.5546
-3 | 0.0106 | 0.00938 | -0.0682 | 1.1301
-2.5 | 0.0665 | 0.0086 | -0.0685 | 7.7326
-2 | 0.1214 | 0.00755 | -0.0689 | 16.0795
-1.5 | 0.1771 | 0.00715 | -0.0688 | 24.7692
-1 | 0.2331 | 0.00699 | -0.0685 | 33.3476
-0.5 | 0.2885 | 0.00689 | -0.068 | 41.8723
0 | 0.3428 | 0.00682 | -0.0672 | 50.2639
0.5 | 0.3942 | 0.00669 | -0.0656 | 58.9238
1 | 0.4537 | 0.00655 | -0.0656 | 69.2672
1.5 | 0.5142 | 0.00667 | -0.0666 | 77.0915
2 | 0.5714 | 0.00684 | -0.0669 | 83.538
2.5 | 0.6283 | 0.00702 | -0.0671 | 89.5014
3 | 0.6848 | 0.00723 | -0.0673 | 94.7165
3.5 | 0.7409 | 0.00748 | -0.0673 | 99.0508
4 | 0.7964 | 0.0078 | -0.0673 | 102.1026
4.5 | 0.8512 | 0.00819 | -0.0672 | 103.9316
5 | 0.9052 | 0.00867 | -0.067 | 104.406
5.5 | 0.9578 | 0.00931 | -0.0667 | 102.8786
6 | 1.0103 | 0.00994 | -0.0664 | 101.6398
6.5 | 1.0621 | 0.01065 | -0.066 | 99.7277
7 | 1.1125 | 0.01146 | -0.0655 | 97.0768
7.5 | 1.1626 | 0.01227 | -0.0649 | 94.7514
8 | 1.2117 | 0.01313 | -0.0642 | 92.2848
8.5 | 1.2583 | 0.0142 | -0.0633 | 88.6127
9.5 | 1.3389 | 0.01725 | -0.06 | 77.6174
10 | 1.3764 | 0.01879 | -0.0579 | 73.2517
10.5 | 1.4111 | 0.02037 | -0.0556 | 69.2734
11 | 1.4341 | 0.02241 | -0.0519 | 63.9938
11.5 | 1.4444 | 0.0255 | -0.0476 | 56.6431
12 | 1.4546 | 0.02897 | -0.0444 | 50.2106
12.5 | 1.4577 | 0.03344 | -0.042 | 43.5915
13 | 1.4583 | 0.03855 | -0.0404 | 37.8288
13.5 | 1.4564 | 0.04431 | -0.0396 | 32.8684
14 | 1.4488 | 0.05105 | -0.0395 | 28.38
14.5 | 1.4354 | 0.05887 | -0.0403 | 24.3825
15 | 1.417 | 0.06796 | -0.042 | 20.8505
15.5 | 1.394 | 0.07829 | -0.0447 | 17.8056
16 | 1.3681 | 0.08944 | -0.0479 | 15.2963
16.5 | 1.3462 | 0.10031 | -0.0514 | 13.4204
17 | 1.33 | 0.11091 | -0.0554 | 11.9917
17.5 | 1.3132 | 0.12188 | -0.0601 | 10.7745
18 | 1.2965 | 0.13327 | -0.0654 | 9.7284

## 29. Re 500k Mach 0.25 (1)
BIGFOIL.COM POLAR EXPORT
MS3_11GPV
MS3/11GPV |  |  |  | Cl Max: | 1.31 | at alpha= | 9.5 | deg
JavaFoil+Calcfoil stall+Eppler ext transition |  |  |  | L/D Max: | 92.194 | at alpha= | 4.5 | deg
Re: | 500000 |  |  | Cd Min: | 0.00801 | at alpha= | -1 | deg
Mach: | 0.25 |  |  | Cl=0 at alpha= | -3.1721 | deg
|  |  |  | @ Cl=0.1, Cd= | 0.0094771
|  |  |  | @ Cl=0.4, Cd= | 0.0080581
|  |  |  | @ Cl=0.6, Cd= | 0.008391
alpha (deg) | Cl | Cd | Cm | Cl/Cd
-14.5 | -0.065 | 0.13669 | -0.024 | -0.477
-14 | -0.062 | 0.13238 | -0.024 | -0.471
-13.5 | -0.148 | 0.11984 | -0.023 | -1.236
-13 | -0.206 | 0.1229 | -0.023 | -1.675
-12.5 | -0.252 | 0.1144 | -0.023 | -2.205
-12 | -0.292 | 0.10891 | -0.022 | -2.684
-11.5 | -0.327 | 0.0994 | -0.023 | -3.287
-11 | -0.355 | 0.09029 | -0.022 | -3.935
-10.5 | -0.377 | 0.08806 | -0.022 | -4.285
-10 | -0.392 | 0.08055 | -0.021 | -4.872
-9.5 | -0.4 | 0.07549 | -0.021 | -5.301
-9 | -0.4 | 0.06861 | -0.022 | -5.834
-8.5 | -0.393 | 0.0639 | -0.021 | -6.145
-8 | -0.377 | 0.05821 | -0.021 | -6.47
-7.5 | -0.354 | 0.05402 | -0.021 | -6.552
-7 | -0.326 | 0.05051 | -0.022 | -6.451
-6.5 | -0.293 | 0.04714 | -0.022 | -6.214
-6 | -0.256 | 0.04398 | -0.023 | -5.819
-5.5 | -0.216 | 0.0415 | -0.024 | -5.195
-5 | -0.173 | 0.03861 | -0.031 | -4.486
-4.5 | -0.158 | 0.01092 | -0.066 | -14.512
-4 | -0.1 | 0.01076 | -0.066 | -9.303
-3.5 | -0.04 | 0.01048 | -0.066 | -3.839
-3 | 0.021 | 0.01025 | -0.067 | 2.006
-2.5 | 0.082 | 0.01002 | -0.067 | 8.173
-2 | 0.144 | 0.00815 | -0.068 | 17.608
-1.5 | 0.205 | 0.00812 | -0.068 | 25.289
-1 | 0.267 | 0.00801 | -0.068 | 33.332
-0.5 | 0.328 | 0.00801 | -0.069 | 41.019
0 | 0.39 | 0.00805 | -0.069 | 48.497
0.5 | 0.452 | 0.0081 | -0.069 | 55.716
1 | 0.513 | 0.00818 | -0.07 | 62.7
1.5 | 0.574 | 0.00831 | -0.07 | 69.107
2 | 0.635 | 0.0085 | -0.07 | 74.678
2.5 | 0.696 | 0.00866 | -0.071 | 80.327
3 | 0.757 | 0.00866 | -0.071 | 87.42
3.5 | 0.817 | 0.00943 | -0.072 | 86.664
4 | 0.877 | 0.00979 | -0.072 | 89.568
4.5 | 0.937 | 0.01016 | -0.072 | 92.194
5 | 0.996 | 0.01177 | -0.073 | 84.619
5.5 | 1.054 | 0.01235 | -0.073 | 85.407
6 | 1.112 | 0.0129 | -0.073 | 86.173
6.5 | 1.166 | 0.01354 | -0.074 | 86.076
7 | 1.215 | 0.01453 | -0.074 | 83.642
7.5 | 1.242 | 0.0172 | -0.073 | 72.216
8 | 1.264 | 0.02035 | -0.073 | 62.118
8.5 | 1.288 | 0.02183 | -0.073 | 58.995
9 | 1.304 | 0.02347 | -0.073 | 55.546
9.5 | 1.31 | 0.02533 | -0.073 | 51.738
10 | 1.306 | 0.02742 | -0.072 | 47.629
10.5 | 1.088 | 0.06952 | -0.023 | 15.647
11 | 1.071 | 0.0749 | -0.021 | 14.298
11.5 | 1.044 | 0.08121 | -0.021 | 12.859
12 | 1.006 | 0.08789 | -0.022 | 11.44
12.5 | 0.952 | 0.09468 | -0.023 | 10.06
13 | 0.889 | 0.09992 | -0.023 | 8.899
13.5 | 0.817 | 0.10834 | -0.024 | 7.541
14 | 0.737 | 0.11709 | -0.024 | 6.296
14.5 | 0.651 | 0.12852 | -0.024 | 5.067

## 30. Re 500k Mach 0.25 (2)
BIGFOIL.COM POLAR EXPORT
MS3_11GPV
MS3/11GPV |  |  |  | Cl Max: | 1.4367 | at alpha= | 12 | deg
XFOIL ncrit=9 |  |  |  | L/D Max: | 103.318 | at alpha= | 4.5 | deg
Re: | 500000 |  |  | Cd Min: | 0.25593 | at alpha= | -20 | deg
Mach: | 0.25 |  |  | Cl=0 at alpha= | -3.0846 | deg
|  |  |  | @ Cl=0.1, Cd= | 0.0083322
|  |  |  | @ Cl=0.4, Cd= | 0.0068655
|  |  |  | @ Cl=0.6, Cd= | 0.0069983
alpha (deg) | Cl | Cd | Cm | Cl/Cd
-20 | -0.7268 | 0.25593 | 0.0633 | -2.8398
-19.5 | -0.7076 | 0.24926 | 0.0589 | -2.8388
-19 | -0.6883 | 0.24233 | 0.0545 | -2.8403
-18.5 | -0.6689 | 0.235 | 0.0488 | -2.8464
-18 | -0.6518 | 0.2281 | 0.0435 | -2.8575
-17.5 | -0.6332 | 0.22037 | 0.0402 | -2.8733
-17 | -0.6144 | 0.21381 | 0.0374 | -2.8736
-16.5 | -0.5962 | 0.20727 | 0.0338 | -2.8764
-16 | -0.5783 | 0.20044 | 0.0301 | -2.8852
-15.5 | -0.5609 | 0.19333 | 0.0263 | -2.9013
-15 | -0.5451 | 0.18541 | 0.0212 | -2.94
-14.5 | -0.5342 | 0.1777 | 0.0156 | -3.0062
-14 | -0.5161 | 0.16991 | 0.0143 | -3.0375
-13.5 | -0.4998 | 0.16346 | 0.0119 | -3.0576
-13 | -0.4853 | 0.15656 | 0.0088 | -3.0998
-12.5 | -0.4737 | 0.14857 | 0.0042 | -3.1884
-12 | -0.4677 | 0.14016 | -0.0016 | -3.3369
-11.5 | -0.4595 | 0.13126 | -0.0047 | -3.5007
-11 | -0.4437 | 0.12492 | -0.0055 | -3.5519
-10.5 | -0.4311 | 0.11817 | -0.0081 | -3.6481
-10 | -0.421 | 0.11079 | -0.0115 | -3.8
-9.5 | -0.4157 | 0.10168 | -0.0174 | -4.0883
-9 | -0.4107 | 0.09175 | -0.025 | -4.4763
-8.5 | -0.416 | 0.08065 | -0.0314 | -5.1581
-8 | -0.4069 | 0.074 | -0.0352 | -5.4986
-7.5 | -0.3863 | 0.06286 | -0.0511 | -6.1454
-7 | -0.3995 | 0.03579 | -0.0719 | -11.1623
-6.5 | -0.372 | 0.02552 | -0.0737 | -14.5768
-6 | -0.3273 | 0.01918 | -0.0733 | -17.0647
-5.5 | -0.2755 | 0.01539 | -0.0723 | -17.9012
-5 | -0.2202 | 0.01364 | -0.0716 | -16.1437
-4.5 | -0.164 | 0.01217 | -0.071 | -13.4758
-4 | -0.1064 | 0.01126 | -0.0706 | -9.4494
-3.5 | -0.0486 | 0.01027 | -0.0704 | -4.7322
-3 | 0.0099 | 0.00964 | -0.0702 | 1.027
-2.5 | 0.0681 | 0.00893 | -0.0704 | 7.626
-2 | 0.1252 | 0.00786 | -0.0708 | 15.9288
-1.5 | 0.1826 | 0.00731 | -0.0708 | 24.9795
-1 | 0.2405 | 0.00713 | -0.0704 | 33.7307
-0.5 | 0.2978 | 0.00703 | -0.0699 | 42.3613
0 | 0.3543 | 0.00695 | -0.0692 | 50.9784
0.5 | 0.4084 | 0.00685 | -0.0678 | 59.6204
1 | 0.4613 | 0.00671 | -0.0658 | 68.7481
1.5 | 0.53 | 0.00679 | -0.0681 | 78.056
2 | 0.5893 | 0.00696 | -0.0684 | 84.6695
2.5 | 0.648 | 0.00717 | -0.0686 | 90.3766
3 | 0.7065 | 0.0074 | -0.0686 | 95.473
3.5 | 0.7643 | 0.00769 | -0.0686 | 99.3888
4 | 0.8216 | 0.00805 | -0.0685 | 102.0621
4.5 | 0.8782 | 0.0085 | -0.0682 | 103.3176
5 | 0.9339 | 0.00904 | -0.0678 | 103.3075
5.5 | 0.9881 | 0.00974 | -0.0673 | 101.4476
6 | 1.0423 | 0.01043 | -0.0667 | 99.9329
6.5 | 1.0952 | 0.01125 | -0.066 | 97.3511
7 | 1.1478 | 0.01208 | -0.0652 | 95.0166
7.5 | 1.199 | 0.01299 | -0.0642 | 92.3018
8 | 1.2484 | 0.01403 | -0.0629 | 88.9808
8.5 | 1.2933 | 0.01541 | -0.0611 | 83.926
9 | 1.332 | 0.01719 | -0.0587 | 77.4869
9.5 | 1.3686 | 0.01895 | -0.0559 | 72.2216
10 | 1.3995 | 0.02076 | -0.0524 | 67.4133
10.5 | 1.4201 | 0.02319 | -0.0483 | 61.2376
11 | 1.4275 | 0.02696 | -0.0443 | 52.9488
11.5 | 1.4327 | 0.0314 | -0.0414 | 45.6274
12 | 1.4367 | 0.03638 | -0.0395 | 39.4915
12.5 | 1.4236 | 0.04351 | -0.0385 | 32.7189
13 | 1.414 | 0.05072 | -0.0384 | 27.8785
13.5 | 1.3987 | 0.05901 | -0.0392 | 23.7028
14 | 1.3805 | 0.06831 | -0.041 | 20.2093
14.5 | 1.3604 | 0.07848 | -0.0437 | 17.3344
15 | 1.3391 | 0.08928 | -0.0471 | 14.9989
15.5 | 1.3169 | 0.10059 | -0.0511 | 13.0918
16 | 1.2951 | 0.11227 | -0.0557 | 11.5356
16.5 | 1.274 | 0.1242 | -0.0609 | 10.2576
17 | 1.2543 | 0.1364 | -0.0667 | 9.1957

## 31. Re 500k Mach 0.50 (1)
BIGFOIL.COM POLAR EXPORT
MS3_11GPV
MS3/11GPV |  |  |  | Cl Max: | 1.285 | at alpha= | 7.5 | deg
JavaFoil+Calcfoil stall+Eppler ext transition |  |  |  | L/D Max: | 89.272 | at alpha= | 4 | deg
Re: | 500000 |  |  | Cd Min: | 0.00841 | at alpha= | -0.5 | deg
Mach: | 0.5 |  |  | Cl=0 at alpha= | -3.1716 | deg
|  |  |  | @ Cl=0.1, Cd= | 0.010418
|  |  |  | @ Cl=0.4, Cd= | 0.0084435
|  |  |  | @ Cl=0.6, Cd= | 0.0088615
alpha (deg) | Cl | Cd | Cm | Cl/Cd
-20 | -0.916 | 0.23167 | -0.035 | -3.955
-19.5 | -0.89 | 0.22567 | -0.036 | -3.944
-19 | -0.864 | 0.21974 | -0.036 | -3.931
-18.5 | -0.836 | 0.20963 | -0.035 | -3.99
-18 | -0.809 | 0.20118 | -0.034 | -4.019
-17.5 | -0.782 | 0.19445 | -0.034 | -4.021
-17 | -0.755 | 0.19039 | -0.035 | -3.967
-16.5 | -0.729 | 0.18265 | -0.035 | -3.989
-16 | -0.702 | 0.17832 | -0.035 | -3.937
-15.5 | -0.674 | 0.17273 | -0.033 | -3.899
-15 | -0.647 | 0.16914 | -0.033 | -3.823
-14.5 | -0.62 | 0.16224 | -0.033 | -3.821
-14 | -0.593 | 0.15721 | -0.034 | -3.772
-13.5 | -0.566 | 0.15341 | -0.034 | -3.69
-13 | -0.538 | 0.14269 | -0.032 | -3.77
-12.5 | -0.511 | 0.13972 | -0.032 | -3.657
-12 | -0.484 | 0.13684 | -0.033 | -3.536
-11.5 | -0.457 | 0.12924 | -0.033 | -3.534
-11 | -0.429 | 0.124 | -0.031 | -3.459
-10.5 | -0.402 | 0.12001 | -0.031 | -3.348
-10 | -0.374 | 0.11492 | -0.03 | -3.256
-9.5 | -0.347 | 0.1099 | -0.03 | -3.157
-9 | -0.32 | 0.10705 | -0.03 | -2.986
-8.5 | -0.292 | 0.09898 | -0.029 | -2.951
-8 | -0.265 | 0.09384 | -0.029 | -2.822
-7.5 | -0.237 | 0.06621 | -0.028 | -3.585
-7 | -0.21 | 0.05559 | -0.028 | -3.777
-6.5 | -0.183 | 0.05622 | -0.027 | -3.247
-6 | -0.155 | 0.05099 | -0.026 | -3.042
-5.5 | -0.201 | 0.04824 | -0.025 | -4.169
-5 | -0.178 | 0.04273 | -0.025 | -4.162
-4.5 | -0.136 | 0.03894 | -0.026 | -3.504
-4 | -0.088 | 0.03571 | -0.038 | -2.478
-3.5 | -0.044 | 0.01105 | -0.074 | -4.025
-3 | 0.023 | 0.01077 | -0.075 | 2.122
-2.5 | 0.091 | 0.01044 | -0.075 | 8.746
-2 | 0.16 | 0.01027 | -0.076 | 15.599
-1.5 | 0.229 | 0.00848 | -0.076 | 27.05
-1 | 0.298 | 0.00848 | -0.076 | 35.203
-0.5 | 0.367 | 0.00841 | -0.077 | 43.624
0 | 0.436 | 0.00848 | -0.077 | 51.394
0.5 | 0.504 | 0.00861 | -0.078 | 58.578
1 | 0.573 | 0.00879 | -0.078 | 65.145
1.5 | 0.641 | 0.00897 | -0.078 | 71.433
2 | 0.709 | 0.00918 | -0.079 | 77.239
2.5 | 0.777 | 0.00988 | -0.079 | 78.598
3 | 0.844 | 0.01038 | -0.08 | 81.32
3.5 | 0.912 | 0.01048 | -0.08 | 86.99
4 | 0.978 | 0.01096 | -0.08 | 89.272
4.5 | 1.044 | 0.01306 | -0.081 | 79.918
5 | 1.109 | 0.01381 | -0.081 | 80.285
5.5 | 1.164 | 0.01447 | -0.081 | 80.448
6 | 1.219 | 0.01541 | -0.081 | 79.098
6.5 | 1.261 | 0.01715 | -0.081 | 73.54
7 | 1.283 | 0.02109 | -0.08 | 60.836
7.5 | 1.285 | 0.02549 | -0.079 | 50.418
8 | 1.051 | 0.05321 | -0.025 | 19.749
8.5 | 0.918 | 0.06034 | -0.023 | 15.212
9 | 0.66 | 0.0671 | -0.026 | 9.84
9.5 | 0.687 | 0.07452 | -0.029 | 9.222
10 | 0.714 | 0.0869 | -0.03 | 8.215
10.5 | 0.741 | 0.11581 | -0.034 | 6.399
11 | 0.768 | 0.12346 | -0.036 | 6.222
11.5 | 0.795 | 0.13357 | -0.038 | 5.954
12 | 0.823 | 0.13675 | -0.04 | 6.016
12.5 | 0.849 | 0.14493 | -0.041 | 5.858

## 32. Re 500k Mach 0.50 (2)
BIGFOIL.COM POLAR EXPORT
MS3_11GPV
MS3/11GPV |  |  |  | Cl Max: | 1.4137 | at alpha= | 9.5 | deg
XFOIL ncrit=9 |  |  |  | L/D Max: | 99.7752 | at alpha= | 4 | deg
Re: | 500000 |  |  | Cd Min: | 0.27896 | at alpha= | -20 | deg
Mach: | 0.5 |  |  | Cl=0 at alpha= | -3.0425 | deg
|  |  |  | @ Cl=0.1, Cd= | 0.0097189
|  |  |  | @ Cl=0.4, Cd= | 0.0075448
|  |  |  | @ Cl=0.6, Cd= | 0.0073719
alpha (deg) | Cl | Cd | Cm | Cl/Cd
-20 | -0.7853 | 0.27896 | 0.0736 | -2.8151
-19.5 | -0.7607 | 0.27037 | 0.0677 | -2.8136
-19 | -0.7374 | 0.26227 | 0.0613 | -2.8116
-18.5 | -0.7141 | 0.25346 | 0.0569 | -2.8174
-18 | -0.691 | 0.24561 | 0.0526 | -2.8134
-17.5 | -0.6678 | 0.23774 | 0.0478 | -2.809
-17 | -0.6445 | 0.22976 | 0.043 | -2.8051
-16.5 | -0.6214 | 0.22167 | 0.0382 | -2.8033
-16 | -0.5984 | 0.21331 | 0.0329 | -2.8053
-15.5 | -0.5781 | 0.20534 | 0.0267 | -2.8153
-15 | -0.5565 | 0.19665 | 0.0228 | -2.8299
-14.5 | -0.5342 | 0.18898 | 0.0199 | -2.8268
-14 | -0.5131 | 0.1814 | 0.0161 | -2.8286
-13.5 | -0.493 | 0.17353 | 0.012 | -2.841
-13 | -0.4787 | 0.1655 | 0.0049 | -2.8924
-12.5 | -0.4585 | 0.15679 | 0.0026 | -2.9243
-12 | -0.4392 | 0.14948 | 0.0001 | -2.9382
-11.5 | -0.4217 | 0.14205 | -0.0031 | -2.9687
-11 | -0.4058 | 0.13438 | -0.0067 | -3.0198
-10.5 | -0.3966 | 0.12613 | -0.0134 | -3.1444
-10 | -0.3846 | 0.11775 | -0.0183 | -3.2662
-9.5 | -0.3706 | 0.10965 | -0.0197 | -3.3798
-9 | -0.3539 | 0.10278 | -0.0221 | -3.4433
-8.5 | -0.3404 | 0.09531 | -0.0262 | -3.5715
-8 | -0.3251 | 0.08561 | -0.0371 | -3.7975
-7.5 | -0.3199 | 0.07744 | -0.0416 | -4.1309
-7 | -0.3195 | 0.07001 | -0.0428 | -4.5636
-6.5 | -0.3226 | 0.057 | -0.0548 | -5.6596
-6 | -0.305 | 0.04652 | -0.0682 | -6.5563
-5.5 | -0.2852 | 0.03383 | -0.0788 | -8.4304
-5 | -0.2478 | 0.02348 | -0.0827 | -10.5537
-4.5 | -0.192 | 0.01726 | -0.0827 | -11.124
-4 | -0.1278 | 0.01384 | -0.0815 | -9.2341
-3.5 | -0.0613 | 0.01208 | -0.0803 | -5.0745
-3 | 0.0057 | 0.01077 | -0.0795 | 0.52925
-2.5 | 0.0738 | 0.01001 | -0.079 | 7.3726
-2 | 0.1413 | 0.00926 | -0.0789 | 15.2592
-1.5 | 0.2068 | 0.00811 | -0.0793 | 25.4994
-1 | 0.273 | 0.00773 | -0.0789 | 35.3169
-0.5 | 0.3392 | 0.00761 | -0.0783 | 44.5729
0 | 0.4045 | 0.00754 | -0.0775 | 53.6472
0.5 | 0.4691 | 0.00752 | -0.0765 | 62.3803
1 | 0.5293 | 0.00742 | -0.0744 | 71.3342
1.5 | 0.5957 | 0.00736 | -0.0734 | 80.9375
2 | 0.6682 | 0.00756 | -0.0746 | 88.3862
2.5 | 0.7355 | 0.00786 | -0.0745 | 93.5751
3 | 0.8019 | 0.00826 | -0.0741 | 97.0823
3.5 | 0.8675 | 0.00873 | -0.0734 | 99.37
4 | 0.9319 | 0.00934 | -0.0725 | 99.7752
4.5 | 0.995 | 0.01008 | -0.0712 | 98.7103
5 | 1.057 | 0.01093 | -0.0697 | 96.7063
5.5 | 1.1176 | 0.01188 | -0.0678 | 94.0741
6 | 1.1767 | 0.01293 | -0.0655 | 91.0054
6.5 | 1.2334 | 0.01411 | -0.0628 | 87.4132
7 | 1.2871 | 0.01542 | -0.0595 | 83.4695
7.5 | 1.3309 | 0.01713 | -0.0551 | 77.6941
8 | 1.3613 | 0.01957 | -0.0499 | 69.5606
8.5 | 1.3844 | 0.02295 | -0.0455 | 60.3224
9 | 1.4027 | 0.02711 | -0.042 | 51.7411
9.5 | 1.4137 | 0.03223 | -0.0391 | 43.8629
10 | 1.4066 | 0.03924 | -0.0371 | 35.8461
10.5 | 1.3872 | 0.04779 | -0.0364 | 29.027
11 | 1.3631 | 0.0573 | -0.0371 | 23.7888
11.5 | 1.3342 | 0.06805 | -0.0393 | 19.6062
12 | 1.3039 | 0.07954 | -0.0425 | 16.393
12.5 | 1.2734 | 0.09161 | -0.0466 | 13.9002
13 | 1.2426 | 0.1043 | -0.0517 | 11.9137
13.5 | 1.2123 | 0.11763 | -0.0579 | 10.306
14 | 1.1845 | 0.13142 | -0.0651 | 9.0131
14.5 | 1.1592 | 0.14569 | -0.0733 | 7.9566

## 33. Re 750k Mach 0.00 (1)
BIGFOIL.COM POLAR EXPORT
MS3_11GPV
MS3/11GPV |  |  |  | Cl Max: | 1.341 | at alpha= | 10.5 | deg
JavaFoil+Calcfoil stall+Eppler ext transition |  |  |  | L/D Max: | 104.228 | at alpha= | 5 | deg
Re: | 750000 |  |  | Cd Min: | 0.00722 | at alpha= | -0.5 | deg
Mach: | 0 |  |  | Cl=0 at alpha= | -3.1695 | deg
|  |  |  | @ Cl=0.1, Cd= | 0.008543
|  |  |  | @ Cl=0.4, Cd= | 0.0072786
|  |  |  | @ Cl=0.6, Cd= | 0.0075769
alpha (deg) | Cl | Cd | Cm | Cl/Cd
-16.5 | -0.378 | 0.14846 | -0.023 | -2.547
-16 | -0.393 | 0.13758 | -0.023 | -2.854
-15.5 | -0.407 | 0.13326 | -0.023 | -3.055
-15 | -0.421 | 0.12597 | -0.023 | -3.344
-14.5 | -0.434 | 0.11899 | -0.022 | -3.651
-14 | -0.447 | 0.11117 | -0.022 | -4.02
-13.5 | -0.458 | 0.10833 | -0.022 | -4.227
-13 | -0.467 | 0.09966 | -0.022 | -4.691
-12.5 | -0.475 | 0.0956 | -0.022 | -4.967
-12 | -0.48 | 0.09008 | -0.022 | -5.327
-11.5 | -0.482 | 0.08367 | -0.022 | -5.761
-11 | -0.481 | 0.07891 | -0.022 | -6.094
-10.5 | -0.476 | 0.07565 | -0.021 | -6.294
-10 | -0.468 | 0.07097 | -0.021 | -6.588
-9.5 | -0.455 | 0.066 | -0.021 | -6.891
-9 | -0.438 | 0.06103 | -0.021 | -7.177
-8.5 | -0.417 | 0.05752 | -0.022 | -7.248
-8 | -0.391 | 0.05394 | -0.022 | -7.248
-7.5 | -0.361 | 0.05036 | -0.023 | -7.169
-7 | -0.328 | 0.04739 | -0.023 | -6.918
-6.5 | -0.292 | 0.04468 | -0.024 | -6.527
-6 | -0.253 | 0.042 | -0.027 | -6.028
-5.5 | -0.264 | 0.01046 | -0.063 | -25.196
-5 | -0.21 | 0.01028 | -0.063 | -20.416
-4.5 | -0.154 | 0.01 | -0.064 | -15.429
-4 | -0.097 | 0.00982 | -0.064 | -9.896
-3.5 | -0.039 | 0.00957 | -0.064 | -4.076
-3 | 0.02 | 0.00935 | -0.065 | 2.133
-2.5 | 0.079 | 0.00918 | -0.065 | 8.644
-2 | 0.139 | 0.00736 | -0.065 | 18.884
-1.5 | 0.199 | 0.00733 | -0.066 | 27.137
-1 | 0.259 | 0.00723 | -0.066 | 35.763
-0.5 | 0.318 | 0.00722 | -0.066 | 44.043
0 | 0.378 | 0.00726 | -0.067 | 52.069
0.5 | 0.437 | 0.00731 | -0.067 | 59.835
1 | 0.497 | 0.00738 | -0.068 | 67.298
1.5 | 0.556 | 0.00748 | -0.068 | 74.275
2 | 0.615 | 0.00761 | -0.068 | 80.813
2.5 | 0.674 | 0.00775 | -0.069 | 86.932
3 | 0.733 | 0.00791 | -0.069 | 92.6
3.5 | 0.792 | 0.00825 | -0.069 | 95.991
4 | 0.85 | 0.00857 | -0.07 | 99.16
4.5 | 0.908 | 0.00889 | -0.07 | 102.133
5 | 0.965 | 0.00926 | -0.07 | 104.228
5.5 | 1.022 | 0.01078 | -0.071 | 94.812
6 | 1.078 | 0.0112 | -0.071 | 96.273
6.5 | 1.131 | 0.01167 | -0.071 | 96.942
7 | 1.181 | 0.01229 | -0.072 | 96.116
7.5 | 1.227 | 0.0134 | -0.072 | 91.507
8 | 1.251 | 0.01742 | -0.071 | 71.818
8.5 | 1.281 | 0.0185 | -0.071 | 69.243
9 | 1.304 | 0.0197 | -0.071 | 66.206
9.5 | 1.323 | 0.02106 | -0.071 | 62.807
10 | 1.335 | 0.02255 | -0.071 | 59.21
10.5 | 1.341 | 0.02429 | -0.071 | 55.193
11 | 1.339 | 0.02627 | -0.071 | 50.991
11.5 | 1.331 | 0.02833 | -0.071 | 46.991
12 | 1.312 | 0.03124 | -0.07 | 42.013
12.5 | 1.281 | 0.03504 | -0.07 | 36.544
13 | 1.076 | 0.09101 | -0.025 | 11.825
13.5 | 1.051 | 0.09657 | -0.023 | 10.878
14 | 1.021 | 0.10269 | -0.025 | 9.947
14.5 | 0.989 | 0.10916 | -0.026 | 9.058
15 | 0.953 | 0.11536 | -0.024 | 8.262
15.5 | 0.916 | 0.12347 | -0.025 | 7.419

## 34. Re 750k Mach 0.00 (2)
BIGFOIL.COM POLAR EXPORT
MS3_11GPV
MS3/11GPV |  |  |  | Cl Max: | 1.5214 | at alpha= | 13.5 | deg
XFOIL ncrit=9 |  |  |  | L/D Max: | 115.681 | at alpha= | 4.5 | deg
Re: | 750000 |  |  | Cd Min: | 0.15885 | at alpha= | -13.5 | deg
Mach: | 0 |  |  | Cl=0 at alpha= | -3.0742 | deg
|  |  |  | @ Cl=0.1, Cd= | 0.0074208
|  |  |  | @ Cl=0.4, Cd= | 0.0059812
|  |  |  | @ Cl=0.6, Cd= | 0.0059815
alpha (deg) | Cl | Cd | Cm | Cl/Cd
-13.5 | -0.5111 | 0.15885 | 0.0121 | -3.2175
-13 | -0.4973 | 0.15242 | 0.0094 | -3.2627
-12.5 | -0.4854 | 0.14539 | 0.0065 | -3.3386
-12 | -0.4752 | 0.13762 | 0.0031 | -3.453
-11.5 | -0.4708 | 0.12753 | -0.0029 | -3.6917
-11 | -0.4636 | 0.1188 | -0.0068 | -3.9024
-10.5 | -0.462 | 0.11024 | -0.0096 | -4.1909
-10 | -0.4515 | 0.10365 | -0.0124 | -4.356
-9.5 | -0.4434 | 0.09628 | -0.0162 | -4.6053
-9 | -0.4388 | 0.08777 | -0.0213 | -4.9994
-8.5 | -0.5603 | 0.02622 | -0.0698 | -21.3692
-8 | -0.5248 | 0.02093 | -0.0693 | -25.0741
-7.5 | -0.4789 | 0.01822 | -0.0686 | -26.2843
-7 | -0.4289 | 0.01629 | -0.0681 | -26.329
-6.5 | -0.3769 | 0.01473 | -0.0676 | -25.5872
-6 | -0.325 | 0.01271 | -0.0671 | -25.5704
-5.5 | -0.2711 | 0.01158 | -0.067 | -23.4111
-5 | -0.2158 | 0.01081 | -0.0668 | -19.963
-4.5 | -0.1605 | 0.00995 | -0.0668 | -16.1307
-4 | -0.1045 | 0.00931 | -0.0668 | -11.2245
-3.5 | -0.0482 | 0.00879 | -0.0668 | -5.4835
-3 | 0.0084 | 0.0084 | -0.0669 | 1
-2.5 | 0.0649 | 0.00789 | -0.0672 | 8.2256
-2 | 0.121 | 0.00714 | -0.0677 | 16.9468
-1.5 | 0.1769 | 0.00644 | -0.0681 | 27.4689
-1 | 0.2335 | 0.00621 | -0.0682 | 37.6006
-0.5 | 0.2898 | 0.00609 | -0.0681 | 47.5862
0 | 0.3456 | 0.00603 | -0.0679 | 57.3134
0.5 | 0.4014 | 0.00598 | -0.0677 | 67.1237
1 | 0.4546 | 0.00587 | -0.0668 | 77.4446
2 | 0.5696 | 0.00588 | -0.067 | 96.8707
2.5 | 0.6265 | 0.00607 | -0.0673 | 103.2125
3 | 0.6829 | 0.0063 | -0.0675 | 108.3968
3.5 | 0.7389 | 0.00658 | -0.0677 | 112.2948
4 | 0.7944 | 0.00692 | -0.0678 | 114.7977
4.5 | 0.8491 | 0.00734 | -0.0678 | 115.6812
5 | 0.9029 | 0.00787 | -0.0677 | 114.7268
5.5 | 0.9564 | 0.00841 | -0.0677 | 113.7218
6 | 1.0093 | 0.009 | -0.0675 | 112.1444
6.5 | 1.0615 | 0.00966 | -0.0673 | 109.8861
7 | 1.1129 | 0.01037 | -0.067 | 107.3192
7.5 | 1.1639 | 0.01107 | -0.0667 | 105.14
8 | 1.2135 | 0.01188 | -0.0662 | 102.1465
9 | 1.3023 | 0.01442 | -0.064 | 90.3121
9.5 | 1.3455 | 0.01565 | -0.0628 | 85.9744
10 | 1.388 | 0.01682 | -0.0614 | 82.5208
10.5 | 1.4259 | 0.01826 | -0.0596 | 78.0887
11 | 1.4556 | 0.02017 | -0.0567 | 72.1666
11.5 | 1.4739 | 0.02242 | -0.0524 | 65.7404
12 | 1.4921 | 0.0248 | -0.0489 | 60.1653
12.5 | 1.5027 | 0.02809 | -0.0458 | 53.4959
13 | 1.5149 | 0.03157 | -0.0436 | 47.9854
13.5 | 1.5214 | 0.03588 | -0.042 | 42.4025
14 | 1.5214 | 0.04118 | -0.041 | 36.9451
14.5 | 1.5094 | 0.0482 | -0.0407 | 31.3154
15 | 1.4844 | 0.05731 | -0.0414 | 25.9012
15.5 | 1.4669 | 0.06623 | -0.0432 | 22.1486
16 | 1.452 | 0.07541 | -0.0456 | 19.2547
16.5 | 1.4307 | 0.08599 | -0.0489 | 16.638
17 | 1.4069 | 0.09743 | -0.0529 | 14.4401
17.5 | 1.3819 | 0.10943 | -0.0575 | 12.6282
18 | 1.3572 | 0.12169 | -0.0627 | 11.1529
18.5 | 1.3357 | 0.13377 | -0.0682 | 9.985

## 35. Re 750k Mach 0.10 (1)
BIGFOIL.COM POLAR EXPORT
MS3_11GPV
MS3/11GPV |  |  |  | Cl Max: | 1.337 | at alpha= | 10.5 | deg
JavaFoil+Calcfoil stall+Eppler ext transition |  |  |  | L/D Max: | 104.156 | at alpha= | 5 | deg
Re: | 750000 |  |  | Cd Min: | 0.00724 | at alpha= | -0.5 | deg
Mach: | 0.1 |  |  | Cl=0 at alpha= | -3.1695 | deg
|  |  |  | @ Cl=0.1, Cd= | 0.0085767
|  |  |  | @ Cl=0.4, Cd= | 0.007287
|  |  |  | @ Cl=0.6, Cd= | 0.0075903
alpha (deg) | Cl | Cd | Cm | Cl/Cd
-16 | -0.351 | 0.14136 | -0.023 | -2.486
-15.5 | -0.368 | 0.13232 | -0.023 | -2.783
-15 | -0.385 | 0.12572 | -0.023 | -3.061
-14.5 | -0.401 | 0.11866 | -0.023 | -3.379
-14 | -0.416 | 0.11263 | -0.023 | -3.695
-13.5 | -0.43 | 0.10702 | -0.023 | -4.021
-13 | -0.443 | 0.10161 | -0.022 | -4.358
-12.5 | -0.453 | 0.09775 | -0.022 | -4.638
-12 | -0.461 | 0.08946 | -0.022 | -5.158
-11.5 | -0.467 | 0.08552 | -0.022 | -5.455
-11 | -0.468 | 0.07977 | -0.022 | -5.871
-10.5 | -0.466 | 0.07552 | -0.021 | -6.172
-10 | -0.46 | 0.07087 | -0.021 | -6.49
-9.5 | -0.449 | 0.06604 | -0.021 | -6.803
-9 | -0.434 | 0.06223 | -0.021 | -6.978
-8.5 | -0.415 | 0.05793 | -0.021 | -7.156
-8 | -0.39 | 0.0543 | -0.022 | -7.176
-7.5 | -0.36 | 0.05052 | -0.022 | -7.136
-7 | -0.328 | 0.04748 | -0.023 | -6.905
-6.5 | -0.292 | 0.04476 | -0.024 | -6.524
-6 | -0.254 | 0.04229 | -0.026 | -5.995
-5.5 | -0.264 | 0.01042 | -0.063 | -25.367
-5 | -0.211 | 0.01025 | -0.064 | -20.558
-4.5 | -0.155 | 0.01007 | -0.064 | -15.384
-4 | -0.098 | 0.00983 | -0.064 | -9.932
-3.5 | -0.039 | 0.00964 | -0.065 | -4.068
-3 | 0.02 | 0.00935 | -0.065 | 2.142
-2.5 | 0.08 | 0.00918 | -0.065 | 8.683
-2 | 0.14 | 0.00737 | -0.066 | 18.97
-1.5 | 0.2 | 0.00734 | -0.066 | 27.242
-1 | 0.26 | 0.00725 | -0.066 | 35.864
-0.5 | 0.32 | 0.00724 | -0.067 | 44.177
0 | 0.38 | 0.00727 | -0.067 | 52.252
0.5 | 0.439 | 0.00732 | -0.067 | 60.033
1 | 0.499 | 0.0074 | -0.068 | 67.463
1.5 | 0.559 | 0.0075 | -0.068 | 74.443
2 | 0.618 | 0.00763 | -0.069 | 80.958
2.5 | 0.677 | 0.00778 | -0.069 | 87.118
3 | 0.737 | 0.00795 | -0.069 | 92.614
3.5 | 0.795 | 0.00828 | -0.07 | 96.024
4 | 0.854 | 0.00862 | -0.07 | 99.094
4.5 | 0.912 | 0.00892 | -0.07 | 102.22
5 | 0.97 | 0.00931 | -0.071 | 104.156
5.5 | 1.027 | 0.01083 | -0.071 | 94.809
6 | 1.083 | 0.01126 | -0.071 | 96.167
6.5 | 1.137 | 0.01177 | -0.072 | 96.606
7 | 1.186 | 0.01239 | -0.072 | 95.762
7.5 | 1.232 | 0.01356 | -0.072 | 90.806
8 | 1.255 | 0.0176 | -0.072 | 71.263
8.5 | 1.283 | 0.01872 | -0.072 | 68.54
9 | 1.306 | 0.01999 | -0.072 | 65.301
9.5 | 1.322 | 0.02141 | -0.071 | 61.765
10 | 1.333 | 0.02292 | -0.071 | 58.154
10.5 | 1.337 | 0.02464 | -0.071 | 54.257
11 | 1.332 | 0.02679 | -0.071 | 49.715
11.5 | 1.32 | 0.02897 | -0.071 | 45.569
12 | 1.297 | 0.03174 | -0.071 | 40.866
12.5 | 1.082 | 0.08596 | -0.023 | 12.586
13 | 1.057 | 0.09121 | -0.023 | 11.587
13.5 | 1.027 | 0.09736 | -0.024 | 10.548
14 | 0.993 | 0.10384 | -0.026 | 9.562
14.5 | 0.955 | 0.11075 | -0.026 | 8.626
15 | 0.915 | 0.11852 | -0.025 | 7.718
15.5 | 0.873 | 0.1258 | -0.026 | 6.937

## 36. Re 750k Mach 0.10 (2)
BIGFOIL.COM POLAR EXPORT
MS3_11GPV
MS3/11GPV |  |  |  | Cl Max: | 1.5136 | at alpha= | 13.5 | deg
XFOIL ncrit=9 |  |  |  | L/D Max: | 115.589 | at alpha= | 4.5 | deg
Re: | 750000 |  |  | Cd Min: | 0.25182 | at alpha= | -20 | deg
Mach: | 0.1 |  |  | Cl=0 at alpha= | -3.0719 | deg
|  |  |  | @ Cl=0.1, Cd= | 0.0074734
|  |  |  | @ Cl=0.4, Cd= | 0.0059935
|  |  |  | @ Cl=0.6, Cd= | 0.00599
alpha (deg) | Cl | Cd | Cm | Cl/Cd
-20 | -0.7173 | 0.25182 | 0.0619 | -2.8485
-19.5 | -0.6991 | 0.24526 | 0.0576 | -2.8504
-19 | -0.6803 | 0.23799 | 0.0531 | -2.8585
-18.5 | -0.6627 | 0.23076 | 0.0481 | -2.8718
-18 | -0.6465 | 0.22362 | 0.0432 | -2.8911
-17.5 | -0.6297 | 0.21633 | 0.0401 | -2.9108
-17 | -0.6123 | 0.21024 | 0.0371 | -2.9124
-16.5 | -0.5952 | 0.20391 | 0.0336 | -2.9189
-16 | -0.5786 | 0.19729 | 0.03 | -2.9327
-15.5 | -0.5625 | 0.19039 | 0.0265 | -2.9545
-15 | -0.5473 | 0.18305 | 0.0229 | -2.9899
-14.5 | -0.5361 | 0.17401 | 0.0173 | -3.0809
-14 | -0.526 | 0.16529 | 0.0138 | -3.1823
-13.5 | -0.5098 | 0.15942 | 0.0122 | -3.1978
-13 | -0.496 | 0.15294 | 0.0095 | -3.2431
-12.5 | -0.4838 | 0.14587 | 0.0064 | -3.3167
-12 | -0.4736 | 0.13796 | 0.0029 | -3.4329
-11.5 | -0.4688 | 0.12805 | -0.0029 | -3.6611
-11 | -0.4613 | 0.11938 | -0.0068 | -3.8641
-10.5 | -0.4582 | 0.11122 | -0.0093 | -4.1198
-10 | -0.4474 | 0.10461 | -0.0121 | -4.2768
-9.5 | -0.4392 | 0.09718 | -0.0159 | -4.5194
-9 | -0.4344 | 0.08869 | -0.0209 | -4.898
-8.5 | -0.5547 | 0.02946 | -0.0698 | -18.8289
-8 | -0.5252 | 0.02261 | -0.0698 | -23.2287
-7.5 | -0.481 | 0.01921 | -0.0693 | -25.039
-7 | -0.4317 | 0.01684 | -0.0687 | -25.6354
-6.5 | -0.3796 | 0.01512 | -0.0682 | -25.1058
-6 | -0.3269 | 0.01312 | -0.0677 | -24.9162
-5.5 | -0.2731 | 0.01172 | -0.0675 | -23.302
-5 | -0.2175 | 0.01089 | -0.0673 | -19.9725
-4.5 | -0.1619 | 0.01002 | -0.0672 | -16.1577
-4 | -0.1054 | 0.00935 | -0.0672 | -11.2727
-3.5 | -0.0488 | 0.00884 | -0.0672 | -5.5204
-3 | 0.0082 | 0.00844 | -0.0673 | 0.97156
-2.5 | 0.0652 | 0.00793 | -0.0676 | 8.2219
-2 | 0.1216 | 0.00719 | -0.0681 | 16.9124
-1.5 | 0.1778 | 0.00647 | -0.0685 | 27.4807
-1 | 0.2348 | 0.00624 | -0.0686 | 37.6282
-0.5 | 0.2915 | 0.00612 | -0.0685 | 47.6307
0 | 0.3477 | 0.00604 | -0.0683 | 57.5662
0.5 | 0.4039 | 0.00599 | -0.0681 | 67.429
1 | 0.4576 | 0.0059 | -0.0672 | 77.5593
1.5 | 0.5131 | 0.00574 | -0.0664 | 89.3902
2 | 0.5728 | 0.0059 | -0.0672 | 97.0847
2.5 | 0.6302 | 0.00609 | -0.0676 | 103.4811
3 | 0.687 | 0.00632 | -0.0678 | 108.7025
3.5 | 0.7433 | 0.00661 | -0.0679 | 112.4508
4 | 0.799 | 0.00696 | -0.068 | 114.7989
4.5 | 0.8542 | 0.00739 | -0.068 | 115.5886
5 | 0.9082 | 0.00792 | -0.0679 | 114.6717
5.5 | 0.9619 | 0.00849 | -0.0678 | 113.298
6 | 1.0153 | 0.00909 | -0.0676 | 111.6942
6.5 | 1.0677 | 0.00976 | -0.0674 | 109.3955
7 | 1.1197 | 0.01045 | -0.067 | 107.1483
7.5 | 1.1711 | 0.01116 | -0.0666 | 104.9373
8 | 1.2204 | 0.01206 | -0.066 | 101.194
8.5 | 1.2664 | 0.01324 | -0.065 | 95.6495
9 | 1.3096 | 0.01461 | -0.0637 | 89.6372
9.5 | 1.3527 | 0.01587 | -0.0623 | 85.2363
10 | 1.3948 | 0.0171 | -0.0607 | 81.5673
10.5 | 1.4317 | 0.01862 | -0.0586 | 76.8904
11 | 1.4559 | 0.0208 | -0.0549 | 69.9952
11.5 | 1.4747 | 0.02306 | -0.0508 | 63.9506
12 | 1.4901 | 0.02581 | -0.0473 | 57.7334
12.5 | 1.5004 | 0.02932 | -0.0445 | 51.1733
13 | 1.51 | 0.03322 | -0.0425 | 45.4545
13.5 | 1.5136 | 0.03804 | -0.0411 | 39.7897
14 | 1.5099 | 0.04396 | -0.0403 | 34.3471
14.5 | 1.4942 | 0.05168 | -0.0405 | 28.9125
15 | 1.4675 | 0.06137 | -0.0418 | 23.9123
15.5 | 1.4469 | 0.07108 | -0.0441 | 20.3559
16 | 1.4296 | 0.0809 | -0.047 | 17.6712
16.5 | 1.4071 | 0.092 | -0.0507 | 15.2946
17 | 1.3827 | 0.10374 | -0.055 | 13.3285
17.5 | 1.3582 | 0.11588 | -0.0599 | 11.7207
18 | 1.335 | 0.1281 | -0.0653 | 10.4215
18.5 | 1.3151 | 0.14012 | -0.071 | 9.3855

## 37. Re 750k Mach 0.25 (1)
BIGFOIL.COM POLAR EXPORT
MS3_11GPV
MS3/11GPV |  |  |  | Cl Max: | 1.316 | at alpha= | 9.5 | deg
JavaFoil+Calcfoil stall+Eppler ext transition |  |  |  | L/D Max: | 102.326 | at alpha= | 4.5 | deg
Re: | 750000 |  |  | Cd Min: | 0.0073 | at alpha= | -0.5 | deg
Mach: | 0.25 |  |  | Cl=0 at alpha= | -3.1721 | deg
|  |  |  | @ Cl=0.1, Cd= | 0.0087587
|  |  |  | @ Cl=0.4, Cd= | 0.0073581
|  |  |  | @ Cl=0.6, Cd= | 0.0076954
alpha (deg) | Cl | Cd | Cm | Cl/Cd
-14.5 | -0.065 | 0.12383 | -0.025 | -0.527
-14 | -0.062 | 0.11976 | -0.024 | -0.521
-13.5 | -0.148 | 0.11441 | -0.024 | -1.295
-13 | -0.206 | 0.10873 | -0.024 | -1.894
-12.5 | -0.252 | 0.10182 | -0.024 | -2.479
-12 | -0.292 | 0.09571 | -0.023 | -3.055
-11.5 | -0.327 | 0.08989 | -0.024 | -3.637
-11 | -0.355 | 0.08477 | -0.023 | -4.193
-10.5 | -0.377 | 0.07927 | -0.023 | -4.762
-10 | -0.393 | 0.07442 | -0.022 | -5.276
-9.5 | -0.4 | 0.06926 | -0.022 | -5.78
-9 | -0.4 | 0.06438 | -0.022 | -6.219
-8.5 | -0.393 | 0.06111 | -0.022 | -6.427
-8 | -0.377 | 0.05628 | -0.022 | -6.694
-7.5 | -0.354 | 0.05242 | -0.022 | -6.753
-7 | -0.326 | 0.04865 | -0.023 | -6.699
-6.5 | -0.293 | 0.04561 | -0.024 | -6.425
-6 | -0.256 | 0.04296 | -0.024 | -5.96
-5.5 | -0.216 | 0.04031 | -0.029 | -5.36
-5 | -0.215 | 0.01042 | -0.065 | -20.624
-4.5 | -0.158 | 0.0102 | -0.066 | -15.541
-4 | -0.1 | 0.00995 | -0.066 | -10.06
-3.5 | -0.04 | 0.00969 | -0.066 | -4.151
-3 | 0.021 | 0.00946 | -0.067 | 2.174
-2.5 | 0.082 | 0.00929 | -0.067 | 8.816
-2 | 0.144 | 0.00746 | -0.068 | 19.24
-1.5 | 0.205 | 0.00742 | -0.068 | 27.683
-1 | 0.267 | 0.00735 | -0.068 | 36.314
-0.5 | 0.328 | 0.0073 | -0.069 | 44.98
0 | 0.39 | 0.00735 | -0.069 | 53.084
0.5 | 0.452 | 0.0074 | -0.069 | 61.005
1 | 0.513 | 0.0075 | -0.07 | 68.346
1.5 | 0.574 | 0.00764 | -0.07 | 75.14
2 | 0.635 | 0.00777 | -0.07 | 81.762
2.5 | 0.696 | 0.00792 | -0.071 | 87.883
3 | 0.757 | 0.00837 | -0.071 | 90.422
3.5 | 0.817 | 0.0085 | -0.072 | 96.177
4 | 0.877 | 0.00882 | -0.072 | 99.432
4.5 | 0.937 | 0.00916 | -0.072 | 102.326
5 | 0.996 | 0.01067 | -0.073 | 93.384
5.5 | 1.054 | 0.01119 | -0.073 | 94.273
6 | 1.112 | 0.01167 | -0.073 | 95.233
6.5 | 1.166 | 0.01223 | -0.074 | 95.276
7 | 1.215 | 0.01307 | -0.074 | 92.989
7.5 | 1.248 | 0.01571 | -0.074 | 79.468
8 | 1.27 | 0.01873 | -0.073 | 67.818
8.5 | 1.293 | 0.02008 | -0.073 | 64.425
9 | 1.309 | 0.02159 | -0.073 | 60.616
9.5 | 1.316 | 0.02329 | -0.073 | 56.5
10 | 1.312 | 0.0252 | -0.073 | 52.066
10.5 | 1.296 | 0.02752 | -0.073 | 47.083
11 | 1.071 | 0.07351 | -0.023 | 14.572
11.5 | 1.045 | 0.07865 | -0.023 | 13.282
12 | 1.006 | 0.084 | -0.024 | 11.973
12.5 | 0.953 | 0.09062 | -0.025 | 10.515
13 | 0.89 | 0.09713 | -0.027 | 9.16
13.5 | 0.817 | 0.1043 | -0.027 | 7.837
14 | 0.738 | 0.11244 | -0.03 | 6.566
14.5 | 0.652 | 0.12043 | -0.03 | 5.414

## 38. Re 750k Mach 0.25 (2)
BIGFOIL.COM POLAR EXPORT
MS3_11GPV
MS3/11GPV |  |  |  | Cl Max: | 1.4767 | at alpha= | 12.5 | deg
XFOIL ncrit=9 |  |  |  | L/D Max: | 114.954 | at alpha= | 4.5 | deg
Re: | 750000 |  |  | Cd Min: | 0.25622 | at alpha= | -20 | deg
Mach: | 0.25 |  |  | Cl=0 at alpha= | -3.0642 | deg
|  |  |  | @ Cl=0.1, Cd= | 0.0077491
|  |  |  | @ Cl=0.4, Cd= | 0.0061189
|  |  |  | @ Cl=0.6, Cd= | 0.0060419
alpha (deg) | Cl | Cd | Cm | Cl/Cd
-20 | -0.7285 | 0.25622 | 0.064 | -2.8433
-19.5 | -0.7092 | 0.24933 | 0.0596 | -2.8444
-19 | -0.6893 | 0.24173 | 0.0546 | -2.8515
-18.5 | -0.6708 | 0.23442 | 0.0496 | -2.8615
-17.5 | -0.6349 | 0.22012 | 0.0419 | -2.8843
-17 | -0.6167 | 0.21375 | 0.0384 | -2.8851
-16.5 | -0.5986 | 0.20711 | 0.0346 | -2.8903
-16 | -0.5807 | 0.2002 | 0.0308 | -2.9006
-15.5 | -0.5635 | 0.19305 | 0.0271 | -2.9189
-15 | -0.5471 | 0.18498 | 0.0227 | -2.9576
-14.5 | -0.5345 | 0.17663 | 0.0175 | -3.0261
-14 | -0.5207 | 0.16849 | 0.0146 | -3.0904
-13.5 | -0.5042 | 0.16233 | 0.0125 | -3.106
-13 | -0.4896 | 0.1556 | 0.0095 | -3.1465
-12.5 | -0.4764 | 0.14827 | 0.0063 | -3.2131
-12 | -0.4686 | 0.1391 | 0.0009 | -3.3688
-11.5 | -0.4592 | 0.13064 | -0.0033 | -3.515
-11 | -0.4532 | 0.12213 | -0.0059 | -3.7108
-10.5 | -0.4399 | 0.11576 | -0.008 | -3.8001
-10 | -0.4291 | 0.10872 | -0.0111 | -3.9468
-9.5 | -0.4206 | 0.10101 | -0.0149 | -4.1639
-9 | -0.4156 | 0.09201 | -0.0202 | -4.5169
-8.5 | -0.4134 | 0.08035 | -0.029 | -5.145
-7.5 | -0.4347 | 0.04524 | -0.0635 | -9.6088
-7 | -0.4358 | 0.02458 | -0.0716 | -17.7299
-6.5 | -0.3919 | 0.01821 | -0.0716 | -21.5211
-6 | -0.3384 | 0.01528 | -0.071 | -22.1466
-5.5 | -0.2843 | 0.01268 | -0.0703 | -22.4211
-5 | -0.227 | 0.01152 | -0.0699 | -19.7049
-4.5 | -0.1693 | 0.01041 | -0.0696 | -16.2632
-4 | -0.1105 | 0.00966 | -0.0694 | -11.4389
-3.5 | -0.0516 | 0.00907 | -0.0693 | -5.6891
-3 | 0.0076 | 0.00861 | -0.0693 | 0.88269
-2.5 | 0.0668 | 0.00814 | -0.0695 | 8.2064
-2 | 0.1254 | 0.00745 | -0.0699 | 16.8322
-1.5 | 0.1833 | 0.00662 | -0.0704 | 27.6888
-1 | 0.2421 | 0.00636 | -0.0705 | 38.066
-0.5 | 0.3009 | 0.00622 | -0.0704 | 48.3762
0 | 0.359 | 0.00614 | -0.0702 | 58.4691
0.5 | 0.4172 | 0.00611 | -0.07 | 68.2815
1 | 0.4733 | 0.00605 | -0.0692 | 78.2314
1.5 | 0.5243 | 0.00588 | -0.0669 | 89.1667
2 | 0.591 | 0.00601 | -0.0688 | 98.3361
2.5 | 0.6502 | 0.00622 | -0.0691 | 104.5338
3 | 0.7089 | 0.00648 | -0.0692 | 109.3981
3.5 | 0.7671 | 0.00681 | -0.0693 | 112.6432
4 | 0.8245 | 0.00722 | -0.0692 | 114.1967
4.5 | 0.8817 | 0.00767 | -0.0691 | 114.9544
5 | 0.9376 | 0.00826 | -0.0689 | 113.5109
5.5 | 0.9933 | 0.00886 | -0.0685 | 112.1106
6 | 1.0481 | 0.00955 | -0.0681 | 109.7487
6.5 | 1.1028 | 0.01024 | -0.0676 | 107.6953
7 | 1.1566 | 0.01098 | -0.0669 | 105.337
7.5 | 1.2096 | 0.01178 | -0.0661 | 102.6825
8 | 1.2587 | 0.01292 | -0.0649 | 97.4226
8.5 | 1.3036 | 0.01437 | -0.0631 | 90.7168
9 | 1.3469 | 0.01583 | -0.0611 | 85.0853
9.5 | 1.3889 | 0.01726 | -0.0588 | 80.4693
10 | 1.425 | 0.01896 | -0.0559 | 75.1582
10.5 | 1.4437 | 0.02141 | -0.0511 | 67.4311
11 | 1.459 | 0.02434 | -0.0469 | 59.9425
11.5 | 1.4731 | 0.02775 | -0.0437 | 53.0847
12 | 1.4745 | 0.03267 | -0.0411 | 45.1331
12.5 | 1.4767 | 0.03796 | -0.0396 | 38.9015
13 | 1.4709 | 0.04447 | -0.0389 | 33.0762
13.5 | 1.4581 | 0.05216 | -0.0391 | 27.9544
14 | 1.4398 | 0.06104 | -0.0403 | 23.5878
14.5 | 1.4172 | 0.07121 | -0.0428 | 19.9017
15 | 1.3917 | 0.0824 | -0.0463 | 16.8896
15.5 | 1.3635 | 0.09453 | -0.0506 | 14.424
16 | 1.3336 | 0.1073 | -0.0555 | 12.4287
16.5 | 1.3054 | 0.12023 | -0.061 | 10.8575
17 | 1.2785 | 0.13338 | -0.067 | 9.5854
17.5 | 1.2589 | 0.14587 | -0.0733 | 8.6303

## 39. Re 750k Mach 0.50 (1)
BIGFOIL.COM POLAR EXPORT
MS3_11GPV
MS3/11GPV |  |  |  | Cl Max: | 1.29 | at alpha= | 7.5 | deg
JavaFoil+Calcfoil stall+Eppler ext transition |  |  |  | L/D Max: | 99.225 | at alpha= | 4 | deg
Re: | 750000 |  |  | Cd Min: | 0.00768 | at alpha= | -0.5 | deg
Mach: | 0.5 |  |  | Cl=0 at alpha= | -3.1716 | deg
|  |  |  | @ Cl=0.1, Cd= | 0.0096587
|  |  |  | @ Cl=0.4, Cd= | 0.0077039
|  |  |  | @ Cl=0.6, Cd= | 0.0080996
alpha (deg) | Cl | Cd | Cm | Cl/Cd
-20 | -0.916 | 0.21149 | -0.035 | -4.333
-19.5 | -0.89 | 0.20311 | -0.036 | -4.382
-19 | -0.864 | 0.20148 | -0.036 | -4.287
-18.5 | -0.837 | 0.19174 | -0.036 | -4.365
-18 | -0.809 | 0.18637 | -0.034 | -4.339
-17.5 | -0.782 | 0.17793 | -0.034 | -4.394
-17 | -0.755 | 0.1738 | -0.035 | -4.346
-16.5 | -0.729 | 0.16647 | -0.035 | -4.377
-16 | -0.702 | 0.16216 | -0.035 | -4.329
-15.5 | -0.674 | 0.15897 | -0.033 | -4.237
-15 | -0.647 | 0.15551 | -0.033 | -4.159
-14.5 | -0.62 | 0.1487 | -0.034 | -4.169
-14 | -0.593 | 0.14049 | -0.034 | -4.221
-13.5 | -0.566 | 0.13672 | -0.034 | -4.14
-13 | -0.538 | 0.13324 | -0.032 | -4.038
-12.5 | -0.511 | 0.127 | -0.032 | -4.023
-12 | -0.484 | 0.12329 | -0.033 | -3.925
-11.5 | -0.457 | 0.11997 | -0.033 | -3.808
-11 | -0.429 | 0.11301 | -0.031 | -3.796
-10.5 | -0.402 | 0.1092 | -0.032 | -3.68
-10 | -0.374 | 0.1026 | -0.03 | -3.648
-9.5 | -0.347 | 0.09801 | -0.03 | -3.54
-9 | -0.32 | 0.09534 | -0.031 | -3.354
-8.5 | -0.292 | 0.07154 | -0.029 | -4.084
-8 | -0.265 | 0.05974 | -0.029 | -4.434
-7.5 | -0.237 | 0.06249 | -0.028 | -3.799
-7 | -0.21 | 0.05372 | -0.028 | -3.909
-6.5 | -0.183 | 0.05284 | -0.027 | -3.456
-6 | -0.155 | 0.04848 | -0.026 | -3.201
-5.5 | -0.201 | 0.04581 | -0.025 | -4.391
-5 | -0.178 | 0.0412 | -0.025 | -4.317
-4.5 | -0.136 | 0.03788 | -0.028 | -3.603
-4 | -0.11 | 0.01052 | -0.074 | -10.406
-3.5 | -0.044 | 0.01021 | -0.074 | -4.354
-3 | 0.023 | 0.00995 | -0.075 | 2.298
-2.5 | 0.091 | 0.00969 | -0.075 | 9.421
-2 | 0.16 | 0.00945 | -0.076 | 16.949
-1.5 | 0.229 | 0.00771 | -0.076 | 29.755
-1 | 0.298 | 0.00772 | -0.076 | 38.663
-0.5 | 0.367 | 0.00768 | -0.077 | 47.797
0 | 0.436 | 0.00773 | -0.077 | 56.391
0.5 | 0.504 | 0.00788 | -0.078 | 64.047
1 | 0.573 | 0.00804 | -0.078 | 71.215
1.5 | 0.641 | 0.00819 | -0.078 | 78.318
2 | 0.709 | 0.00839 | -0.079 | 84.517
2.5 | 0.777 | 0.00903 | -0.079 | 86.017
3 | 0.844 | 0.00941 | -0.08 | 89.702
3.5 | 0.912 | 0.00973 | -0.08 | 93.672
4 | 0.978 | 0.00986 | -0.08 | 99.225
4.5 | 1.044 | 0.01179 | -0.081 | 88.527
5 | 1.109 | 0.01243 | -0.081 | 89.182
5.5 | 1.172 | 0.01318 | -0.082 | 88.946
6 | 1.224 | 0.01393 | -0.081 | 87.91
6.5 | 1.269 | 0.01549 | -0.081 | 81.919
7 | 1.289 | 0.0192 | -0.08 | 67.137
7.5 | 1.29 | 0.02353 | -0.08 | 54.809
8 | 1.255 | 0.02629 | -0.08 | 47.727
8.5 | 0.918 | 0.05762 | -0.026 | 15.934
9 | 0.771 | 0.03425 | -0.078 | 22.52
9.5 | 0.727 | 0.06112 | -0.064 | 11.89
10 | 0.714 | 0.08148 | -0.031 | 8.764
10.5 | 0.741 | 0.10534 | -0.034 | 7.036
11 | 0.768 | 0.11154 | -0.036 | 6.888
11.5 | 0.795 | 0.12286 | -0.038 | 6.474
12 | 0.823 | 0.12475 | -0.041 | 6.596
12.5 | 0.849 | 0.13158 | -0.041 | 6.453

## 40. Re 750k Mach 0.50 (2)
BIGFOIL.COM POLAR EXPORT
MS3_11GPV
MS3/11GPV |  |  |  | Cl Max: | 1.4519 | at alpha= | 9.5 | deg
XFOIL ncrit=9 |  |  |  | L/D Max: | 111.547 | at alpha= | 3.5 | deg
Re: | 750000 |  |  | Cd Min: | 0.27913 | at alpha= | -20 | deg
Mach: | 0.5 |  |  | Cl=0 at alpha= | -3.024 | deg
|  |  |  | @ Cl=0.1, Cd= | 0.0086954
|  |  |  | @ Cl=0.4, Cd= | 0.0066212
|  |  |  | @ Cl=0.6, Cd= | 0.0065914
alpha (deg) | Cl | Cd | Cm | Cl/Cd
-20 | -0.7869 | 0.27913 | 0.0744 | -2.8191
-19.5 | -0.7623 | 0.27028 | 0.0684 | -2.8204
-19 | -0.7389 | 0.2618 | 0.0624 | -2.8224
-18.5 | -0.7158 | 0.2532 | 0.0572 | -2.827
-18 | -0.6929 | 0.24536 | 0.0533 | -2.824
-17.5 | -0.6698 | 0.23772 | 0.0486 | -2.8176
-17 | -0.6467 | 0.22973 | 0.0438 | -2.815
-16.5 | -0.6237 | 0.2216 | 0.039 | -2.8145
-16 | -0.6007 | 0.21315 | 0.0341 | -2.8182
-15.5 | -0.5791 | 0.20467 | 0.0285 | -2.8294
-15 | -0.559 | 0.1963 | 0.0232 | -2.8477
-14.5 | -0.5373 | 0.18809 | 0.0204 | -2.8566
-14 | -0.5164 | 0.18076 | 0.0168 | -2.8568
-13.5 | -0.4963 | 0.17312 | 0.013 | -2.8668
-13 | -0.477 | 0.16478 | 0.0085 | -2.8948
-12.5 | -0.4624 | 0.15613 | 0.0027 | -2.9616
-12 | -0.4444 | 0.1481 | 0.0004 | -3.0007
-11.5 | -0.4265 | 0.14102 | -0.0024 | -3.0244
-11 | -0.4105 | 0.13353 | -0.0057 | -3.0742
-10.5 | -0.3957 | 0.12571 | -0.0093 | -3.1477
-10 | -0.3859 | 0.11673 | -0.0155 | -3.3059
-9.5 | -0.374 | 0.10823 | -0.0199 | -3.4556
-9 | -0.3651 | 0.09979 | -0.0232 | -3.6587
-8.5 | -0.3491 | 0.09294 | -0.0263 | -3.7562
-8 | -0.3426 | 0.08623 | -0.0281 | -3.9731
-7.5 | -0.3358 | 0.07847 | -0.0321 | -4.2793
-7 | -0.3377 | 0.06818 | -0.0386 | -4.9531
-6.5 | -0.3369 | 0.05752 | -0.0492 | -5.8571
-6 | -0.3214 | 0.04304 | -0.0692 | -7.4675
-5.5 | -0.2989 | 0.03004 | -0.0789 | -9.9501
-5 | -0.2585 | 0.01983 | -0.082 | -13.0358
-4 | -0.1336 | 0.01174 | -0.0802 | -11.3799
-3.5 | -0.0653 | 0.01045 | -0.0792 | -6.2488
-3 | 0.0033 | 0.00947 | -0.0786 | 0.34847
-2.5 | 0.0723 | 0.00891 | -0.0782 | 8.1145
-2 | 0.1407 | 0.00838 | -0.0782 | 16.79
-1.5 | 0.2081 | 0.00763 | -0.0785 | 27.2739
-1 | 0.2748 | 0.00689 | -0.0788 | 39.8839
-0.5 | 0.3424 | 0.00669 | -0.0786 | 51.1809
0 | 0.4094 | 0.00661 | -0.0784 | 61.9365
0.5 | 0.4763 | 0.00663 | -0.0781 | 71.8401
1 | 0.5424 | 0.00661 | -0.0775 | 82.0575
1.5 | 0.6043 | 0.00659 | -0.076 | 91.6995
2.5 | 0.739 | 0.0069 | -0.0752 | 107.1014
3 | 0.8061 | 0.0073 | -0.075 | 110.4247
3.5 | 0.8723 | 0.00782 | -0.0745 | 111.5473
4 | 0.9377 | 0.00842 | -0.0738 | 111.3658
4.5 | 1.0029 | 0.00907 | -0.0728 | 110.5733
5 | 1.0661 | 0.0099 | -0.0715 | 107.6869
5.5 | 1.1293 | 0.01074 | -0.0699 | 105.149
6 | 1.1917 | 0.01163 | -0.0679 | 102.4678
6.5 | 1.2527 | 0.01262 | -0.0656 | 99.2631
7 | 1.3096 | 0.01385 | -0.0626 | 94.556
7.5 | 1.3572 | 0.01555 | -0.0585 | 87.2797
8.5 | 1.4177 | 0.02064 | -0.048 | 68.687
9 | 1.4432 | 0.02415 | -0.0441 | 59.7598
9.5 | 1.4519 | 0.0293 | -0.0406 | 49.5529
10 | 1.4467 | 0.03607 | -0.038 | 40.1081
10.5 | 1.43 | 0.04429 | -0.0369 | 32.2872
11 | 1.4043 | 0.05382 | -0.0372 | 26.0925
11.5 | 1.3745 | 0.06446 | -0.0389 | 21.3233
12 | 1.3425 | 0.07598 | -0.042 | 17.6691
12.5 | 1.3091 | 0.08821 | -0.046 | 14.8407
13 | 1.2759 | 0.10098 | -0.051 | 12.6352
13.5 | 1.2444 | 0.1142 | -0.057 | 10.8967
14 | 1.2159 | 0.12765 | -0.0637 | 9.5253
14.5 | 1.1907 | 0.14143 | -0.0713 | 8.419

## 41. Re 1M Mach 0.00 (1)
BIGFOIL.COM POLAR EXPORT
MS3_11GPV
MS3/11GPV |  |  |  | Cl Max: | 1.345 | at alpha= | 10.5 | deg
JavaFoil+Calcfoil stall+Eppler ext transition |  |  |  | L/D Max: | 108.165 | at alpha= | 4.5 | deg
Re: | 1000000 |  |  | Cd Min: | 0.00691 | at alpha= | -0.5 | deg
Mach: | 0 |  |  | Cl=0 at alpha= | -3.1695 | deg
|  |  |  | @ Cl=0.1, Cd= | 0.0081575
|  |  |  | @ Cl=0.4, Cd= | 0.0069486
|  |  |  | @ Cl=0.6, Cd= | 0.0072646
alpha (deg) | Cl | Cd | Cm | Cl/Cd
-16.5 | -0.378 | 0.14218 | -0.024 | -2.661
-16 | -0.393 | 0.13429 | -0.024 | -2.926
-15.5 | -0.407 | 0.12925 | -0.024 | -3.152
-15 | -0.421 | 0.11974 | -0.023 | -3.519
-14.5 | -0.435 | 0.11598 | -0.023 | -3.748
-14 | -0.447 | 0.10974 | -0.023 | -4.075
-13.5 | -0.458 | 0.10216 | -0.023 | -4.485
-13 | -0.468 | 0.09771 | -0.023 | -4.786
-12.5 | -0.475 | 0.09125 | -0.022 | -5.205
-12 | -0.48 | 0.08649 | -0.022 | -5.55
-11.5 | -0.482 | 0.08192 | -0.022 | -5.886
-11 | -0.481 | 0.07754 | -0.022 | -6.204
-10.5 | -0.476 | 0.07224 | -0.022 | -6.592
-10 | -0.468 | 0.06781 | -0.021 | -6.895
-9.5 | -0.455 | 0.06421 | -0.021 | -7.085
-9 | -0.438 | 0.05997 | -0.022 | -7.306
-8.5 | -0.417 | 0.05602 | -0.022 | -7.444
-8 | -0.391 | 0.05267 | -0.023 | -7.425
-7.5 | -0.361 | 0.04948 | -0.024 | -7.299
-7 | -0.328 | 0.04672 | -0.025 | -7.024
-6.5 | -0.293 | 0.04362 | -0.029 | -6.709
-6 | -0.315 | 0.01025 | -0.063 | -30.734
-5.5 | -0.264 | 0.01002 | -0.063 | -26.304
-5 | -0.21 | 0.00978 | -0.063 | -21.468
-4.5 | -0.154 | 0.00956 | -0.064 | -16.147
-4 | -0.097 | 0.00938 | -0.064 | -10.363
-3.5 | -0.039 | 0.00915 | -0.064 | -4.264
-3 | 0.02 | 0.00893 | -0.065 | 2.234
-2.5 | 0.079 | 0.00877 | -0.065 | 9.05
-2 | 0.139 | 0.00702 | -0.065 | 19.819
-1.5 | 0.199 | 0.00699 | -0.066 | 28.464
-1 | 0.259 | 0.00695 | -0.066 | 37.225
-0.5 | 0.318 | 0.00691 | -0.066 | 46.014
0 | 0.378 | 0.00693 | -0.067 | 54.514
0.5 | 0.437 | 0.00698 | -0.067 | 62.661
1 | 0.497 | 0.00708 | -0.068 | 70.097
1.5 | 0.556 | 0.00719 | -0.068 | 77.306
2 | 0.615 | 0.00729 | -0.068 | 84.363
2.5 | 0.674 | 0.00745 | -0.069 | 90.537
3 | 0.733 | 0.00796 | -0.069 | 92.029
3.5 | 0.792 | 0.00813 | -0.069 | 97.338
4 | 0.85 | 0.00811 | -0.07 | 104.795
4.5 | 0.908 | 0.00839 | -0.07 | 108.165
5 | 0.965 | 0.00913 | -0.07 | 105.729
5.5 | 1.022 | 0.0101 | -0.071 | 101.21
6 | 1.078 | 0.01049 | -0.071 | 102.811
6.5 | 1.131 | 0.01092 | -0.071 | 103.571
7 | 1.181 | 0.01147 | -0.072 | 102.934
7.5 | 1.227 | 0.01251 | -0.072 | 98.038
8 | 1.255 | 0.01649 | -0.072 | 76.087
8.5 | 1.285 | 0.01746 | -0.072 | 73.602
9 | 1.309 | 0.01856 | -0.072 | 70.538
9.5 | 1.327 | 0.01982 | -0.072 | 66.936
10 | 1.339 | 0.02123 | -0.071 | 63.072
10.5 | 1.345 | 0.02286 | -0.071 | 58.816
11 | 1.344 | 0.02468 | -0.071 | 54.45
11.5 | 1.336 | 0.02658 | -0.071 | 50.277
12 | 1.318 | 0.02923 | -0.071 | 45.1
12.5 | 1.29 | 0.03237 | -0.07 | 39.843
13 | 1.255 | 0.03591 | -0.07 | 34.951
13.5 | 1.213 | 0.04058 | -0.069 | 29.889
14 | 1.164 | 0.04705 | -0.068 | 24.73
14.5 | 1.103 | 0.05777 | -0.066 | 19.089
15 | 0.972 | 0.10832 | -0.047 | 8.974
15.5 | 0.926 | 0.1194 | -0.042 | 7.755

## 42. Re 1M Mach 0.00 (2)
BIGFOIL.COM POLAR EXPORT
MS3_11GPV
MS3/11GPV |  |  |  | Cl Max: | 1.5621 | at alpha= | 14.5 | deg
XFOIL ncrit=9 |  |  |  | L/D Max: | 122.977 | at alpha= | 4.5 | deg
Re: | 1000000 |  |  | Cd Min: | 0.24946 | at alpha= | -20 | deg
Mach: | 0 |  |  | Cl=0 at alpha= | -3.0675 | deg
|  |  |  | @ Cl=0.1, Cd= | 0.0071166
|  |  |  | @ Cl=0.4, Cd= | 0.0055634
|  |  |  | @ Cl=0.6, Cd= | 0.0054776
alpha (deg) | Cl | Cd | Cm | Cl/Cd
-20 | -0.7154 | 0.24946 | 0.0606 | -2.8678
-19.5 | -0.6986 | 0.24222 | 0.0566 | -2.8842
-19 | -0.6814 | 0.23643 | 0.0531 | -2.882
-18.5 | -0.6638 | 0.23044 | 0.0493 | -2.8806
-18 | -0.6463 | 0.22414 | 0.0454 | -2.8835
-17.5 | -0.6292 | 0.21763 | 0.0416 | -2.8911
-17 | -0.6121 | 0.21084 | 0.0378 | -2.9031
-16.5 | -0.5951 | 0.20304 | 0.0335 | -2.9309
-16 | -0.5802 | 0.19522 | 0.0291 | -2.972
-15.5 | -0.5659 | 0.18761 | 0.0251 | -3.0164
-15 | -0.5544 | 0.17912 | 0.0216 | -3.0951
-14.5 | -0.5385 | 0.17321 | 0.0193 | -3.1089
-14 | -0.5239 | 0.16686 | 0.0164 | -3.1398
-13.5 | -0.5106 | 0.15998 | 0.0133 | -3.1916
-13 | -0.5012 | 0.15082 | 0.0087 | -3.3232
-12.5 | -0.4922 | 0.14237 | 0.0049 | -3.4572
-12 | -0.4834 | 0.13402 | 0.0014 | -3.6069
-11.5 | -0.4795 | 0.12564 | -0.0014 | -3.8165
-11 | -0.467 | 0.11952 | -0.0038 | -3.9073
-10.5 | -0.4574 | 0.11238 | -0.0071 | -4.0701
-9.5 | -0.6673 | 0.02953 | -0.0654 | -22.5974
-9 | -0.6211 | 0.02469 | -0.0686 | -25.1559
-8.5 | -0.5822 | 0.02108 | -0.0679 | -27.6186
-8 | -0.537 | 0.018 | -0.0674 | -29.8333
-7.5 | -0.4878 | 0.01575 | -0.0669 | -30.9714
-7 | -0.4354 | 0.01425 | -0.0666 | -30.5544
-6.5 | -0.3838 | 0.01227 | -0.0664 | -31.2795
-6 | -0.3292 | 0.01138 | -0.0663 | -28.9279
-5.5 | -0.2739 | 0.01062 | -0.0662 | -25.791
-5 | -0.2188 | 0.00963 | -0.0662 | -22.7207
-4.5 | -0.1626 | 0.00909 | -0.0662 | -17.8878
-4 | -0.1062 | 0.00858 | -0.0663 | -12.3776
-3.5 | -0.0493 | 0.00822 | -0.0664 | -5.9976
-3 | 0.0077 | 0.00786 | -0.0666 | 0.97964
-2.5 | 0.0646 | 0.00746 | -0.067 | 8.6595
-2 | 0.1213 | 0.00691 | -0.0674 | 17.5543
-1.5 | 0.1774 | 0.00616 | -0.0679 | 28.7987
-0.5 | 0.2913 | 0.0057 | -0.0684 | 51.1053
0 | 0.3481 | 0.0056 | -0.0684 | 62.1607
0.5 | 0.4048 | 0.00556 | -0.0685 | 72.8058
1 | 0.4607 | 0.00552 | -0.0683 | 83.4601
1.5 | 0.5129 | 0.00541 | -0.0672 | 94.8059
2 | 0.5708 | 0.00537 | -0.0673 | 106.2942
2.5 | 0.6278 | 0.00558 | -0.0676 | 112.509
3 | 0.6844 | 0.00583 | -0.0679 | 117.3928
3.5 | 0.7405 | 0.00614 | -0.0681 | 120.6026
4 | 0.7961 | 0.00649 | -0.0683 | 122.6656
4.5 | 0.851 | 0.00692 | -0.0684 | 122.9769
5 | 0.905 | 0.00746 | -0.0683 | 121.3137
5.5 | 0.9592 | 0.00795 | -0.0684 | 120.6541
6 | 1.0123 | 0.00854 | -0.0683 | 118.5363
6.5 | 1.0652 | 0.00913 | -0.0682 | 116.6703
7 | 1.1174 | 0.00976 | -0.068 | 114.4877
7.5 | 1.1691 | 0.0104 | -0.0677 | 112.4135
8 | 1.2176 | 0.01137 | -0.0671 | 107.0888
8.5 | 1.2635 | 0.01257 | -0.0662 | 100.5171
9 | 1.3092 | 0.01368 | -0.0653 | 95.7018
9.5 | 1.3543 | 0.01475 | -0.0642 | 91.8169
10 | 1.3979 | 0.01587 | -0.063 | 88.0844
10.5 | 1.4369 | 0.01728 | -0.0612 | 83.1539
11 | 1.4675 | 0.01922 | -0.0584 | 76.3528
11.5 | 1.4935 | 0.02103 | -0.0549 | 71.0176
12 | 1.5165 | 0.02291 | -0.0515 | 66.1938
12.5 | 1.5309 | 0.02566 | -0.0481 | 59.661
13 | 1.5409 | 0.02912 | -0.0453 | 52.9155
13.5 | 1.5537 | 0.03262 | -0.0434 | 47.6303
14 | 1.5609 | 0.03693 | -0.0421 | 42.2665
14.5 | 1.5621 | 0.04215 | -0.0412 | 37.0605
15 | 1.5564 | 0.04845 | -0.041 | 32.1238
15.5 | 1.5414 | 0.05627 | -0.0417 | 27.3929
16 | 1.5174 | 0.06603 | -0.0436 | 22.9805
16.5 | 1.4879 | 0.07739 | -0.0468 | 19.226
17 | 1.454 | 0.09011 | -0.051 | 16.1358
17.5 | 1.4196 | 0.10345 | -0.056 | 13.7226
18 | 1.3851 | 0.11728 | -0.0616 | 11.8102
18.5 | 1.3543 | 0.13086 | -0.0676 | 10.3492
19 | 1.3331 | 0.14315 | -0.0736 | 9.3126
19.5 | 1.3157 | 0.15505 | -0.0799 | 8.4856

## 43. Re 1M Mach 0.10 (1)
BIGFOIL.COM POLAR EXPORT
MS3_11GPV
MS3/11GPV |  |  |  | Cl Max: | 1.341 | at alpha= | 10.5 | deg
JavaFoil+Calcfoil stall+Eppler ext transition |  |  |  | L/D Max: | 108.26 | at alpha= | 4.5 | deg
Re: | 1000000 |  |  | Cd Min: | 0.00692 | at alpha= | -0.5 | deg
Mach: | 0.1 |  |  | Cl=0 at alpha= | -3.1695 | deg
|  |  |  | @ Cl=0.1, Cd= | 0.0081867
|  |  |  | @ Cl=0.4, Cd= | 0.006967
|  |  |  | @ Cl=0.6, Cd= | 0.0072895
alpha (deg) | Cl | Cd | Cm | Cl/Cd
-16 | -0.352 | 0.13678 | -0.024 | -2.571
-15.5 | -0.368 | 0.12986 | -0.024 | -2.837
-15 | -0.385 | 0.12407 | -0.024 | -3.103
-14.5 | -0.401 | 0.11651 | -0.024 | -3.443
-14 | -0.416 | 0.10934 | -0.024 | -3.808
-13.5 | -0.431 | 0.10339 | -0.024 | -4.164
-13 | -0.443 | 0.09773 | -0.023 | -4.533
-12.5 | -0.454 | 0.0928 | -0.023 | -4.887
-12 | -0.462 | 0.08707 | -0.023 | -5.301
-11.5 | -0.467 | 0.08232 | -0.022 | -5.669
-11 | -0.468 | 0.07678 | -0.022 | -6.101
-10.5 | -0.466 | 0.07323 | -0.022 | -6.367
-10 | -0.46 | 0.06835 | -0.022 | -6.731
-9.5 | -0.449 | 0.06468 | -0.021 | -6.948
-9 | -0.434 | 0.06036 | -0.022 | -7.195
-8.5 | -0.415 | 0.05646 | -0.022 | -7.344
-8 | -0.39 | 0.05297 | -0.023 | -7.359
-7.5 | -0.361 | 0.04968 | -0.023 | -7.26
-7 | -0.328 | 0.0469 | -0.025 | -6.995
-6.5 | -0.293 | 0.044 | -0.027 | -6.649
-6 | -0.316 | 0.01022 | -0.063 | -30.887
-5.5 | -0.264 | 0.01003 | -0.063 | -26.363
-5 | -0.211 | 0.00981 | -0.064 | -21.485
-4.5 | -0.155 | 0.00957 | -0.064 | -16.19
-4 | -0.098 | 0.00939 | -0.064 | -10.401
-3.5 | -0.039 | 0.00916 | -0.065 | -4.282
-3 | 0.02 | 0.00893 | -0.065 | 2.243
-2.5 | 0.08 | 0.00877 | -0.065 | 9.09
-2 | 0.14 | 0.00702 | -0.066 | 19.91
-1.5 | 0.2 | 0.00702 | -0.066 | 28.462
-1 | 0.26 | 0.00695 | -0.066 | 37.368
-0.5 | 0.32 | 0.00692 | -0.067 | 46.196
0 | 0.38 | 0.00695 | -0.067 | 54.608
0.5 | 0.439 | 0.007 | -0.067 | 62.819
1 | 0.499 | 0.00711 | -0.068 | 70.242
1.5 | 0.559 | 0.00722 | -0.068 | 77.405
2 | 0.618 | 0.00732 | -0.069 | 84.434
2.5 | 0.677 | 0.00748 | -0.069 | 90.578
3 | 0.737 | 0.00799 | -0.069 | 92.152
3.5 | 0.795 | 0.00817 | -0.07 | 97.374
4 | 0.854 | 0.00814 | -0.07 | 104.944
4.5 | 0.912 | 0.00843 | -0.07 | 108.26
5 | 0.97 | 0.00922 | -0.071 | 105.165
5.5 | 1.027 | 0.01015 | -0.071 | 101.212
6 | 1.083 | 0.01054 | -0.071 | 102.765
6.5 | 1.137 | 0.01099 | -0.072 | 103.409
7 | 1.186 | 0.01159 | -0.072 | 102.387
7.5 | 1.232 | 0.01268 | -0.072 | 97.142
8 | 1.258 | 0.01666 | -0.072 | 75.542
8.5 | 1.288 | 0.01767 | -0.072 | 72.891
9 | 1.31 | 0.01884 | -0.072 | 69.567
9.5 | 1.327 | 0.02016 | -0.072 | 65.806
10 | 1.337 | 0.02159 | -0.072 | 61.939
10.5 | 1.341 | 0.02319 | -0.072 | 57.823
11 | 1.337 | 0.02518 | -0.072 | 53.093
11.5 | 1.325 | 0.02719 | -0.071 | 48.747
12 | 1.303 | 0.02978 | -0.071 | 43.766
12.5 | 1.269 | 0.03345 | -0.071 | 37.932
13 | 1.228 | 0.03734 | -0.07 | 32.893
13.5 | 1.18 | 0.0426 | -0.069 | 27.7
14 | 1.122 | 0.05074 | -0.068 | 22.106
14.5 | 1.044 | 0.06729 | -0.064 | 15.523
15 | 0.925 | 0.1141 | -0.042 | 8.106
15.5 | 0.883 | 0.12025 | -0.043 | 7.341

## 44. Re 1M Mach 0.10 (2)
BIGFOIL.COM POLAR EXPORT
MS3_11GPV
MS3/11GPV |  |  |  | Cl Max: | 1.5515 | at alpha= | 14 | deg
XFOIL ncrit=9 |  |  |  | L/D Max: | 123.017 | at alpha= | 4.5 | deg
Re: | 1000000 |  |  | Cd Min: | 0.25026 | at alpha= | -20 | deg
Mach: | 0.1 |  |  | Cl=0 at alpha= | -3.0654 | deg
|  |  |  | @ Cl=0.1, Cd= | 0.0071458
|  |  |  | @ Cl=0.4, Cd= | 0.005585
|  |  |  | @ Cl=0.6, Cd= | 0.0054846
alpha (deg) | Cl | Cd | Cm | Cl/Cd
-20 | -0.7173 | 0.25026 | 0.061 | -2.8662
-19.5 | -0.7003 | 0.243 | 0.0569 | -2.8819
-19 | -0.6829 | 0.23716 | 0.0535 | -2.8795
-18.5 | -0.6651 | 0.23112 | 0.0496 | -2.8777
-18 | -0.6474 | 0.22477 | 0.0457 | -2.8803
-17.5 | -0.6301 | 0.21822 | 0.0418 | -2.8875
-17 | -0.6128 | 0.21138 | 0.038 | -2.899
-16.5 | -0.5957 | 0.20353 | 0.0336 | -2.9268
-16 | -0.5805 | 0.19573 | 0.0292 | -2.9658
-15.5 | -0.5659 | 0.18813 | 0.0252 | -3.008
-15 | -0.554 | 0.17973 | 0.0217 | -3.0824
-14.5 | -0.5379 | 0.17377 | 0.0194 | -3.0955
-14 | -0.523 | 0.16738 | 0.0164 | -3.1246
-13.5 | -0.5095 | 0.16047 | 0.0133 | -3.175
-13 | -0.4999 | 0.15127 | 0.0087 | -3.3047
-12.5 | -0.4906 | 0.14289 | 0.0048 | -3.4334
-12 | -0.4815 | 0.13457 | 0.0013 | -3.5781
-11.5 | -0.4765 | 0.12647 | -0.0013 | -3.7677
-11 | -0.4639 | 0.1203 | -0.0037 | -3.8562
-10.5 | -0.4542 | 0.11312 | -0.0069 | -4.0152
-10 | -0.4476 | 0.10503 | -0.0109 | -4.2616
-8.5 | -0.5807 | 0.02347 | -0.0684 | -24.7422
-8 | -0.539 | 0.01922 | -0.0681 | -28.0437
-7.5 | -0.4907 | 0.01643 | -0.0677 | -29.8661
-7 | -0.4385 | 0.01459 | -0.0673 | -30.0548
-6.5 | -0.3867 | 0.0125 | -0.067 | -30.936
-6 | -0.3317 | 0.01156 | -0.0668 | -28.6938
-5.5 | -0.2761 | 0.01072 | -0.0667 | -25.7556
-5 | -0.2206 | 0.00971 | -0.0666 | -22.7188
-4 | -0.107 | 0.00865 | -0.0667 | -12.3699
-3.5 | -0.0498 | 0.00823 | -0.0668 | -6.051
-3 | 0.0075 | 0.00788 | -0.067 | 0.95178
-2.5 | 0.0649 | 0.00749 | -0.0673 | 8.6649
-2 | 0.122 | 0.00693 | -0.0678 | 17.6046
-1.5 | 0.1785 | 0.00618 | -0.0683 | 28.8835
-1 | 0.2357 | 0.00586 | -0.0686 | 40.2218
-0.5 | 0.293 | 0.00571 | -0.0687 | 51.3135
0 | 0.3501 | 0.00562 | -0.0688 | 62.2954
0.5 | 0.4072 | 0.00558 | -0.0688 | 72.9749
1 | 0.4634 | 0.00554 | -0.0687 | 83.6462
1.5 | 0.5162 | 0.00545 | -0.0676 | 94.7156
2 | 0.5742 | 0.00539 | -0.0676 | 106.5306
2.5 | 0.6315 | 0.0056 | -0.0679 | 112.7679
3 | 0.6884 | 0.00586 | -0.0682 | 117.4744
3.5 | 0.7449 | 0.00616 | -0.0684 | 120.9253
4 | 0.8008 | 0.00653 | -0.0685 | 122.634
4.5 | 0.8562 | 0.00696 | -0.0686 | 123.0172
5 | 0.9105 | 0.0075 | -0.0685 | 121.4
5.5 | 0.9648 | 0.00802 | -0.0685 | 120.2993
6 | 1.0184 | 0.00861 | -0.0684 | 118.2811
6.5 | 1.0716 | 0.00921 | -0.0682 | 116.3518
7 | 1.1242 | 0.00985 | -0.068 | 114.132
7.5 | 1.1762 | 0.01052 | -0.0677 | 111.8061
8 | 1.2247 | 0.01153 | -0.067 | 106.2186
8.5 | 1.271 | 0.01272 | -0.066 | 99.9214
9 | 1.3167 | 0.01386 | -0.0649 | 95
9.5 | 1.3617 | 0.01499 | -0.0637 | 90.8406
10 | 1.4049 | 0.01616 | -0.0623 | 86.9369
10.5 | 1.4421 | 0.01773 | -0.0602 | 81.3367
11 | 1.472 | 0.01968 | -0.0572 | 74.7967
11.5 | 1.4955 | 0.02156 | -0.0532 | 69.3646
12 | 1.5164 | 0.0237 | -0.0498 | 63.9831
12.5 | 1.5268 | 0.02697 | -0.0464 | 56.611
13 | 1.5379 | 0.03054 | -0.044 | 50.3569
13.5 | 1.5476 | 0.03453 | -0.0423 | 44.819
14 | 1.5515 | 0.03938 | -0.0411 | 39.3982
14.5 | 1.5489 | 0.04525 | -0.0406 | 34.2298
15 | 1.5389 | 0.05232 | -0.0408 | 29.4132
15.5 | 1.5205 | 0.061 | -0.0421 | 24.9262
16 | 1.4939 | 0.07157 | -0.0447 | 20.8733
16.5 | 1.4631 | 0.08349 | -0.0484 | 17.5243
17 | 1.4292 | 0.09652 | -0.0531 | 14.8073
17.5 | 1.3957 | 0.10996 | -0.0583 | 12.6928
18 | 1.3632 | 0.12365 | -0.0641 | 11.0247
18.5 | 1.334 | 0.13722 | -0.0704 | 9.7216
19 | 1.3117 | 0.14988 | -0.0769 | 8.7517

## 45. Re 1M Mach 0.25 (1)
BIGFOIL.COM POLAR EXPORT
MS3_11GPV
MS3/11GPV |  |  |  | Cl Max: | 1.319 | at alpha= | 9.5 | deg
JavaFoil+Calcfoil stall+Eppler ext transition |  |  |  | L/D Max: | 108.024 | at alpha= | 4.5 | deg
Re: | 1000000 |  |  | Cd Min: | 0.00699 | at alpha= | -0.5 | deg
Mach: | 0.25 |  |  | Cl=0 at alpha= | -3.1721 | deg
|  |  |  | @ Cl=0.1, Cd= | 0.0083474
|  |  |  | @ Cl=0.4, Cd= | 0.0070345
|  |  |  | @ Cl=0.6, Cd= | 0.0073769
alpha (deg) | Cl | Cd | Cm | Cl/Cd
-14.5 | -0.065 | 0.11824 | -0.026 | -0.553
-14 | -0.062 | 0.11454 | -0.025 | -0.545
-13.5 | -0.148 | 0.10987 | -0.025 | -1.35
-13 | -0.206 | 0.10405 | -0.025 | -1.98
-12.5 | -0.252 | 0.09722 | -0.025 | -2.597
-12 | -0.293 | 0.09195 | -0.024 | -3.181
-11.5 | -0.327 | 0.08622 | -0.024 | -3.793
-11 | -0.356 | 0.0811 | -0.024 | -4.384
-10.5 | -0.378 | 0.0775 | -0.023 | -4.872
-10 | -0.393 | 0.07189 | -0.023 | -5.462
-9.5 | -0.4 | 0.0674 | -0.023 | -5.941
-9 | -0.4 | 0.06258 | -0.023 | -6.399
-8.5 | -0.393 | 0.0593 | -0.022 | -6.624
-8 | -0.377 | 0.05508 | -0.022 | -6.84
-7.5 | -0.354 | 0.0513 | -0.022 | -6.902
-7 | -0.326 | 0.04767 | -0.024 | -6.839
-6.5 | -0.293 | 0.04506 | -0.025 | -6.507
-6 | -0.256 | 0.04217 | -0.026 | -6.078
-5.5 | -0.269 | 0.01017 | -0.065 | -26.418
-5 | -0.215 | 0.00999 | -0.065 | -21.512
-4.5 | -0.158 | 0.00969 | -0.066 | -16.357
-4 | -0.1 | 0.00952 | -0.066 | -10.514
-3.5 | -0.04 | 0.00926 | -0.066 | -4.342
-3 | 0.021 | 0.00904 | -0.067 | 2.275
-2.5 | 0.082 | 0.00887 | -0.067 | 9.234
-2 | 0.144 | 0.00707 | -0.068 | 20.294
-1.5 | 0.205 | 0.00708 | -0.068 | 28.998
-1 | 0.267 | 0.00704 | -0.068 | 37.924
-0.5 | 0.328 | 0.00699 | -0.069 | 46.971
0 | 0.39 | 0.00702 | -0.069 | 55.556
0.5 | 0.452 | 0.00711 | -0.069 | 63.486
1 | 0.513 | 0.00723 | -0.07 | 70.922
1.5 | 0.574 | 0.00733 | -0.07 | 78.291
2 | 0.635 | 0.00744 | -0.07 | 85.389
2.5 | 0.696 | 0.00768 | -0.071 | 90.649
3 | 0.757 | 0.00818 | -0.071 | 92.453
3.5 | 0.817 | 0.00839 | -0.072 | 97.398
4 | 0.877 | 0.00833 | -0.072 | 105.313
4.5 | 0.937 | 0.00867 | -0.072 | 108.024
5 | 0.996 | 0.00999 | -0.073 | 99.756
5.5 | 1.054 | 0.01047 | -0.073 | 100.682
6 | 1.112 | 0.0109 | -0.073 | 102.018
6.5 | 1.166 | 0.01144 | -0.074 | 101.903
7 | 1.215 | 0.0122 | -0.074 | 99.551
7.5 | 1.252 | 0.01326 | -0.074 | 94.413
8 | 1.275 | 0.01769 | -0.074 | 72.084
8.5 | 1.298 | 0.01893 | -0.073 | 68.575
9 | 1.313 | 0.02036 | -0.073 | 64.509
9.5 | 1.319 | 0.02195 | -0.073 | 60.123
10 | 1.316 | 0.02373 | -0.073 | 55.461
10.5 | 1.3 | 0.02588 | -0.073 | 50.251
11 | 1.271 | 0.0286 | -0.073 | 44.443
11.5 | 1.23 | 0.03148 | -0.072 | 39.067
12 | 1.171 | 0.03577 | -0.071 | 32.737
12.5 | 1.089 | 0.04296 | -0.07 | 25.358
13 | 0.981 | 0.05811 | -0.066 | 16.878
13.5 | 0.845 | 0.09106 | -0.053 | 9.281
14 | 0.748 | 0.10677 | -0.045 | 7.002
14.5 | 0.657 | 0.11645 | -0.041 | 5.642

## 46. Re 1M Mach 0.25 (2)
BIGFOIL.COM POLAR EXPORT
MS3_11GPV
MS3/11GPV |  |  |  | Cl Max: | 1.5084 | at alpha= | 12 | deg
XFOIL ncrit=9 |  |  |  | L/D Max: | 122.452 | at alpha= | 4.5 | deg
Re: | 1000000 |  |  | Cd Min: | 0.2548 | at alpha= | -20 | deg
Mach: | 0.25 |  |  | Cl=0 at alpha= | -3.057 | deg
|  |  |  | @ Cl=0.1, Cd= | 0.0073578
|  |  |  | @ Cl=0.4, Cd= | 0.0057038
|  |  |  | @ Cl=0.6, Cd= | 0.0055492
alpha (deg) | Cl | Cd | Cm | Cl/Cd
-20 | -0.7283 | 0.2548 | 0.0632 | -2.8583
-19.5 | -0.7102 | 0.24741 | 0.059 | -2.8705
-19 | -0.6918 | 0.24131 | 0.0553 | -2.8669
-18.5 | -0.673 | 0.23498 | 0.0512 | -2.8641
-18 | -0.6542 | 0.22834 | 0.0471 | -2.865
-17.5 | -0.6357 | 0.2215 | 0.0431 | -2.87
-17 | -0.6172 | 0.21427 | 0.039 | -2.8805
-16.5 | -0.5992 | 0.20632 | 0.0343 | -2.9042
-16 | -0.5828 | 0.19858 | 0.0298 | -2.9348
-15.5 | -0.5667 | 0.19092 | 0.0257 | -2.9683
-15 | -0.5521 | 0.18304 | 0.0226 | -3.0163
-14.5 | -0.5353 | 0.17681 | 0.0199 | -3.0275
-14 | -0.5194 | 0.17012 | 0.0167 | -3.0531
-13.5 | -0.5047 | 0.16296 | 0.0134 | -3.0971
-13 | -0.4941 | 0.15369 | 0.0084 | -3.2149
-12.5 | -0.483 | 0.14549 | 0.0047 | -3.3198
-12 | -0.4763 | 0.13651 | 0.0013 | -3.4891
-11.5 | -0.4622 | 0.13045 | -0.0006 | -3.5431
-11 | -0.4495 | 0.12386 | -0.0033 | -3.6291
-10.5 | -0.4395 | 0.11642 | -0.0066 | -3.7751
-10 | -0.4319 | 0.10813 | -0.0106 | -3.9943
-9.5 | -0.4282 | 0.09752 | -0.0168 | -4.3909
-9 | -0.4245 | 0.08801 | -0.0221 | -4.8233
-8 | -0.4607 | 0.05612 | -0.0508 | -8.2092
-7.5 | -0.4901 | 0.02609 | -0.0703 | -18.785
-7 | -0.4521 | 0.01822 | -0.0709 | -24.8134
-6.5 | -0.399 | 0.01541 | -0.0704 | -25.8923
-6 | -0.3451 | 0.01281 | -0.07 | -26.9399
-5.5 | -0.2877 | 0.01148 | -0.0696 | -25.061
-5 | -0.2299 | 0.01029 | -0.0692 | -22.3421
-4.5 | -0.1712 | 0.00952 | -0.0691 | -17.9832
-4 | -0.1121 | 0.0089 | -0.069 | -12.5955
-3.5 | -0.0528 | 0.00841 | -0.0689 | -6.2782
-3 | 0.0068 | 0.00805 | -0.069 | 0.84472
-2.5 | 0.0664 | 0.00767 | -0.0692 | 8.6571
-2 | 0.1256 | 0.00712 | -0.0696 | 17.6404
-1.5 | 0.1842 | 0.00637 | -0.0702 | 28.9168
-1 | 0.2432 | 0.00596 | -0.0705 | 40.8054
-0.5 | 0.3023 | 0.00582 | -0.0706 | 51.9416
0 | 0.3613 | 0.00573 | -0.0706 | 63.0541
0.5 | 0.4204 | 0.00569 | -0.0707 | 73.884
1 | 0.4788 | 0.00566 | -0.0705 | 84.5936
1.5 | 0.5346 | 0.00558 | -0.0698 | 95.8065
2 | 0.5908 | 0.00551 | -0.0688 | 107.2232
3 | 0.7105 | 0.00602 | -0.0697 | 118.0233
3.5 | 0.7689 | 0.00636 | -0.0698 | 120.8962
4.5 | 0.8841 | 0.00722 | -0.0698 | 122.4515
5 | 0.9403 | 0.00781 | -0.0696 | 120.3969
5.5 | 0.9966 | 0.00838 | -0.0693 | 118.926
6 | 1.0522 | 0.009 | -0.069 | 116.9111
6.5 | 1.1076 | 0.00964 | -0.0686 | 114.8963
7 | 1.1622 | 0.01033 | -0.068 | 112.5073
7.5 | 1.2153 | 0.01114 | -0.0672 | 109.0934
8 | 1.2641 | 0.01234 | -0.0659 | 102.4392
8.5 | 1.3102 | 0.01373 | -0.0643 | 95.4261
9 | 1.3571 | 0.01492 | -0.0626 | 90.9584
9.5 | 1.401 | 0.01625 | -0.0606 | 86.2154
10 | 1.4374 | 0.01802 | -0.0577 | 79.7669
10.5 | 1.4614 | 0.02021 | -0.0532 | 72.3107
11 | 1.4807 | 0.02268 | -0.0488 | 65.2866
11.5 | 1.4989 | 0.02558 | -0.0455 | 58.5966
12 | 1.5084 | 0.02955 | -0.0426 | 51.0457
12.5 | 1.5049 | 0.03517 | -0.0404 | 42.7893
13 | 1.5039 | 0.04098 | -0.0393 | 36.6984
13.5 | 1.4956 | 0.04794 | -0.0391 | 31.1973
14 | 1.4807 | 0.05609 | -0.0398 | 26.3986
14.5 | 1.4605 | 0.06561 | -0.0417 | 22.2603
15 | 1.4368 | 0.07629 | -0.0447 | 18.8334
15.5 | 1.4087 | 0.08812 | -0.0486 | 15.9862
16 | 1.378 | 0.10086 | -0.0534 | 13.6625
16.5 | 1.3473 | 0.11404 | -0.0588 | 11.8143
17 | 1.3187 | 0.12727 | -0.0647 | 10.3614

## 47. Re 1M Mach 0.50 (1)
BIGFOIL.COM POLAR EXPORT
MS3_11GPV
MS3/11GPV |  |  |  | Cl Max: | 1.294 | at alpha= | 7 | deg
JavaFoil+Calcfoil stall+Eppler ext transition |  |  |  | L/D Max: | 101.284 | at alpha= | 4 | deg
Re: | 1000000 |  |  | Cd Min: | 0.00732 | at alpha= | -1.5 | deg
Mach: | 0.5 |  |  | Cl=0 at alpha= | -3.1716 | deg
|  |  |  | @ Cl=0.1, Cd= | 0.0091591
|  |  |  | @ Cl=0.4, Cd= | 0.0073839
|  |  |  | @ Cl=0.6, Cd= | 0.0077296
alpha (deg) | Cl | Cd | Cm | Cl/Cd
-20 | -0.916 | 0.19951 | -0.035 | -4.594
-19.5 | -0.89 | 0.19358 | -0.036 | -4.598
-19 | -0.864 | 0.1908 | -0.036 | -4.527
-18.5 | -0.837 | 0.18026 | -0.036 | -4.645
-18 | -0.809 | 0.17461 | -0.035 | -4.632
-17.5 | -0.782 | 0.17129 | -0.034 | -4.565
-17 | -0.755 | 0.16396 | -0.035 | -4.607
-16.5 | -0.729 | 0.16045 | -0.035 | -4.542
-16 | -0.702 | 0.15617 | -0.035 | -4.495
-15.5 | -0.674 | 0.15033 | -0.033 | -4.482
-15 | -0.647 | 0.14409 | -0.033 | -4.488
-14.5 | -0.62 | 0.14061 | -0.034 | -4.409
-14 | -0.593 | 0.1333 | -0.034 | -4.449
-13.5 | -0.566 | 0.12956 | -0.034 | -4.369
-13 | -0.538 | 0.12496 | -0.032 | -4.306
-12.5 | -0.511 | 0.11926 | -0.033 | -4.285
-12 | -0.484 | 0.11503 | -0.033 | -4.207
-11.5 | -0.457 | 0.11174 | -0.033 | -4.088
-11 | -0.429 | 0.10617 | -0.032 | -4.041
-10.5 | -0.402 | 0.10249 | -0.032 | -3.921
-10 | -0.374 | 0.10062 | -0.031 | -3.721
-9.5 | -0.347 | 0.07329 | -0.031 | -4.735
-9 | -0.32 | 0.06518 | -0.031 | -4.907
-8.5 | -0.292 | 0.06721 | -0.029 | -4.347
-8 | -0.265 | 0.05788 | -0.03 | -4.577
-7.5 | -0.237 | 0.06028 | -0.029 | -3.938
-7 | -0.21 | 0.05157 | -0.028 | -4.073
-6.5 | -0.183 | 0.04903 | -0.028 | -3.725
-6 | -0.155 | 0.04724 | -0.027 | -3.286
-5.5 | -0.201 | 0.04393 | -0.026 | -4.58
-5 | -0.178 | 0.0403 | -0.026 | -4.415
-4.5 | -0.137 | 0.03718 | -0.032 | -3.678
-4 | -0.11 | 0.01007 | -0.074 | -10.87
-3.5 | -0.044 | 0.00977 | -0.074 | -4.555
-3 | 0.023 | 0.0095 | -0.075 | 2.406
-2.5 | 0.091 | 0.00918 | -0.075 | 9.942
-2 | 0.16 | 0.00902 | -0.076 | 17.763
-1.5 | 0.229 | 0.00732 | -0.076 | 31.332
-1 | 0.298 | 0.00736 | -0.076 | 40.55
-0.5 | 0.367 | 0.00736 | -0.077 | 49.853
0 | 0.436 | 0.00741 | -0.077 | 58.81
0.5 | 0.504 | 0.00755 | -0.078 | 66.841
1 | 0.573 | 0.00767 | -0.078 | 74.724
1.5 | 0.641 | 0.00782 | -0.078 | 81.969
2 | 0.709 | 0.00832 | -0.079 | 85.186
2.5 | 0.777 | 0.00872 | -0.079 | 89.142
3 | 0.844 | 0.009 | -0.08 | 93.85
3.5 | 0.912 | 0.00927 | -0.08 | 98.299
4 | 0.978 | 0.00966 | -0.08 | 101.284
4.5 | 1.044 | 0.011 | -0.081 | 94.928
5 | 1.109 | 0.01158 | -0.081 | 95.742
5.5 | 1.172 | 0.01224 | -0.082 | 95.709
6 | 1.232 | 0.01311 | -0.082 | 93.969
6.5 | 1.273 | 0.01448 | -0.082 | 87.96
7 | 1.294 | 0.01799 | -0.081 | 71.915
7.5 | 1.293 | 0.02226 | -0.08 | 58.089
8 | 1.258 | 0.02483 | -0.08 | 50.693
8.5 | 1.09 | 0.02816 | -0.079 | 38.705
9 | 0.775 | 0.03216 | -0.079 | 24.108
9.5 | 0.792 | 0.03851 | -0.077 | 20.558
10 | 0.715 | 0.07996 | -0.034 | 8.938
10.5 | 0.741 | 0.09842 | -0.034 | 7.531
11 | 0.768 | 0.10402 | -0.037 | 7.386
11.5 | 0.795 | 0.11351 | -0.038 | 7.007
12 | 0.823 | 0.12039 | -0.041 | 6.836

## 48. Re 1M Mach 0.50 (2)
BIGFOIL.COM POLAR EXPORT
MS3_11GPV
MS3/11GPV |  |  |  | Cl Max: | 1.4752 | at alpha= | 10 | deg
XFOIL ncrit=9 |  |  |  | L/D Max: | 119.873 | at alpha= | 4 | deg
Re: | 1000000 |  |  | Cd Min: | 0.27803 | at alpha= | -20 | deg
Mach: | 0.5 |  |  | Cl=0 at alpha= | -3.0187 | deg
|  |  |  | @ Cl=0.1, Cd= | 0.0081018
|  |  |  | @ Cl=0.4, Cd= | 0.0061541
|  |  |  | @ Cl=0.6, Cd= | 0.0061921
alpha (deg) | Cl | Cd | Cm | Cl/Cd
-20 | -0.787 | 0.27803 | 0.0738 | -2.8306
-19.5 | -0.7645 | 0.27022 | 0.0693 | -2.8292
-19 | -0.7413 | 0.26242 | 0.0642 | -2.8249
-18.5 | -0.7178 | 0.25437 | 0.0591 | -2.8219
-18 | -0.6942 | 0.24613 | 0.0541 | -2.8205
-17.5 | -0.6702 | 0.23738 | 0.0488 | -2.8233
-17 | -0.6472 | 0.22877 | 0.0431 | -2.829
-16.5 | -0.625 | 0.22038 | 0.038 | -2.836
-16 | -0.6033 | 0.21196 | 0.0333 | -2.8463
-15.5 | -0.5814 | 0.20432 | 0.03 | -2.8455
-15 | -0.5596 | 0.19675 | 0.0259 | -2.8442
-14.5 | -0.5383 | 0.18898 | 0.0217 | -2.8484
-14 | -0.5177 | 0.18098 | 0.0176 | -2.8605
-13.5 | -0.4989 | 0.17188 | 0.0122 | -2.9026
-13 | -0.482 | 0.1633 | 0.0074 | -2.9516
-12.5 | -0.4635 | 0.15562 | 0.0051 | -2.9784
-12 | -0.4455 | 0.14847 | 0.002 | -3.0006
-11.5 | -0.4283 | 0.14101 | -0.0015 | -3.0374
-11 | -0.415 | 0.13211 | -0.0067 | -3.1413
-10.5 | -0.4025 | 0.12365 | -0.011 | -3.2552
-10 | -0.3896 | 0.1154 | -0.0148 | -3.3761
-9.5 | -0.3801 | 0.10717 | -0.0179 | -3.5467
-9 | -0.3663 | 0.10027 | -0.0206 | -3.6531
-8.5 | -0.3586 | 0.09347 | -0.0225 | -3.8365
-8 | -0.3557 | 0.08424 | -0.0269 | -4.2225
-7.5 | -0.3511 | 0.07588 | -0.0316 | -4.627
-7 | -0.3493 | 0.06653 | -0.0382 | -5.2503
-6.5 | -0.3475 | 0.05529 | -0.0509 | -6.285
-6 | -0.3324 | 0.0401 | -0.0709 | -8.2893
-5.5 | -0.306 | 0.02778 | -0.0793 | -11.0151
-5 | -0.2648 | 0.01727 | -0.0818 | -15.3329
-4.5 | -0.2037 | 0.01245 | -0.0809 | -16.3614
-4 | -0.1361 | 0.01057 | -0.0797 | -12.8761
-3.5 | -0.0671 | 0.00943 | -0.0789 | -7.1156
-3 | 0.0026 | 0.00875 | -0.0783 | 0.29714
-2.5 | 0.0721 | 0.00828 | -0.078 | 8.7077
-2 | 0.141 | 0.00784 | -0.078 | 17.9847
-1.5 | 0.2092 | 0.00724 | -0.0783 | 28.895
-1 | 0.2764 | 0.00647 | -0.0788 | 42.7202
-0.5 | 0.3442 | 0.00622 | -0.0788 | 55.3376
0 | 0.4119 | 0.00614 | -0.0788 | 67.0847
0.5 | 0.4798 | 0.00611 | -0.0787 | 78.527
1 | 0.5471 | 0.00616 | -0.0786 | 88.8149
1.5 | 0.6131 | 0.0062 | -0.0781 | 98.8871
2 | 0.6754 | 0.00624 | -0.0766 | 108.2372
2.5 | 0.7416 | 0.00638 | -0.0758 | 116.2382
3 | 0.809 | 0.00681 | -0.0757 | 118.7959
3.5 | 0.8756 | 0.00732 | -0.0753 | 119.6175
4 | 0.9422 | 0.00786 | -0.0747 | 119.8728
4.5 | 1.0078 | 0.00852 | -0.0738 | 118.2864
5 | 1.072 | 0.00931 | -0.0726 | 115.145
6 | 1.2014 | 0.01084 | -0.0694 | 110.8303
6.5 | 1.2639 | 0.01178 | -0.0672 | 107.292
7 | 1.3214 | 0.01302 | -0.0643 | 101.49
8 | 1.4095 | 0.01666 | -0.055 | 84.6038
8.5 | 1.4412 | 0.01912 | -0.0498 | 75.3766
9 | 1.4663 | 0.0225 | -0.0454 | 65.1689
10 | 1.4752 | 0.03385 | -0.0385 | 43.5805
10.5 | 1.461 | 0.04177 | -0.0369 | 34.9773
11 | 1.4358 | 0.05113 | -0.0368 | 28.0814
11.5 | 1.4042 | 0.06177 | -0.0384 | 22.7327
12 | 1.3706 | 0.07333 | -0.0413 | 18.6908
12.5 | 1.3354 | 0.08565 | -0.0453 | 15.5914
13 | 1.3004 | 0.09849 | -0.0502 | 13.2034
13.5 | 1.2667 | 0.11179 | -0.0561 | 11.3311
14 | 1.2359 | 0.12531 | -0.0627 | 9.8627
14.5 | 1.2088 | 0.13915 | -0.0702 | 8.687
15 | 1.186 | 0.15308 | -0.0782 | 7.7476

## 49. Re 2M Mach 0.00 (1)
BIGFOIL.COM POLAR EXPORT
MS3_11GPV
MS3/11GPV |  |  |  | Cl Max: | 1.355 | at alpha= | 10.5 | deg
JavaFoil+Calcfoil stall+Eppler ext transition |  |  |  | L/D Max: | 116.191 | at alpha= | 6.5 | deg
Re: | 2000000 |  |  | Cd Min: | 0.00638 | at alpha= | -2 | deg
Mach: | 0 |  |  | Cl=0 at alpha= | -3.1695 | deg
|  |  |  | @ Cl=0.1, Cd= | 0.0073875
|  |  |  | @ Cl=0.4, Cd= | 0.0065337
|  |  |  | @ Cl=0.6, Cd= | 0.0070685
alpha (deg) | Cl | Cd | Cm | Cl/Cd
-16.5 | -0.379 | 0.13239 | -0.026 | -2.864
-16 | -0.394 | 0.12611 | -0.026 | -3.123
-15.5 | -0.408 | 0.12067 | -0.026 | -3.384
-15 | -0.422 | 0.11343 | -0.026 | -3.724
-14.5 | -0.436 | 0.10803 | -0.026 | -4.034
-14 | -0.448 | 0.10249 | -0.026 | -4.373
-13.5 | -0.459 | 0.0974 | -0.026 | -4.715
-13 | -0.469 | 0.09198 | -0.026 | -5.097
-12.5 | -0.476 | 0.0868 | -0.026 | -5.485
-12 | -0.481 | 0.08206 | -0.026 | -5.862
-11.5 | -0.483 | 0.07758 | -0.026 | -6.23
-11 | -0.482 | 0.07311 | -0.026 | -6.595
-10.5 | -0.477 | 0.06907 | -0.025 | -6.909
-10 | -0.468 | 0.06519 | -0.025 | -7.186
-9.5 | -0.456 | 0.06133 | -0.025 | -7.43
-9 | -0.439 | 0.05747 | -0.027 | -7.644
-8.5 | -0.419 | 0.05359 | -0.029 | -7.817
-8 | -0.394 | 0.04942 | -0.032 | -7.978
-7.5 | -0.45 | 0.0102 | -0.062 | -44.126
-7 | -0.409 | 0.00984 | -0.062 | -41.513
-6.5 | -0.363 | 0.00959 | -0.062 | -37.88
-6 | -0.315 | 0.00932 | -0.063 | -33.776
-5.5 | -0.264 | 0.00908 | -0.063 | -29.015
-5 | -0.21 | 0.00887 | -0.063 | -23.668
-4.5 | -0.154 | 0.00866 | -0.064 | -17.817
-4 | -0.097 | 0.00851 | -0.064 | -11.424
-3.5 | -0.039 | 0.00831 | -0.064 | -4.698
-3 | 0.02 | 0.00809 | -0.065 | 2.466
-2.5 | 0.079 | 0.00793 | -0.065 | 10.011
-2 | 0.139 | 0.00638 | -0.065 | 21.799
-1.5 | 0.199 | 0.00639 | -0.066 | 31.14
-1 | 0.259 | 0.00641 | -0.066 | 40.326
-0.5 | 0.318 | 0.00648 | -0.066 | 49.085
0 | 0.378 | 0.00653 | -0.067 | 57.861
0.5 | 0.437 | 0.00654 | -0.067 | 66.822
1 | 0.497 | 0.00659 | -0.068 | 75.311
1.5 | 0.556 | 0.0068 | -0.068 | 81.767
2 | 0.615 | 0.00716 | -0.068 | 85.926
2.5 | 0.674 | 0.0073 | -0.069 | 92.341
3 | 0.733 | 0.00742 | -0.069 | 98.81
3.5 | 0.792 | 0.00756 | -0.069 | 104.667
4 | 0.85 | 0.008 | -0.07 | 106.253
4.5 | 0.908 | 0.00873 | -0.07 | 104.011
5 | 0.965 | 0.00863 | -0.07 | 111.915
5.5 | 1.022 | 0.00893 | -0.071 | 114.512
6 | 1.078 | 0.00929 | -0.071 | 116.093
6.5 | 1.131 | 0.00974 | -0.071 | 116.191
7 | 1.181 | 0.01042 | -0.072 | 113.304
7.5 | 1.227 | 0.01118 | -0.072 | 109.7
8 | 1.263 | 0.01301 | -0.072 | 97.034
8.5 | 1.295 | 0.01533 | -0.072 | 84.487
9 | 1.321 | 0.01619 | -0.072 | 81.577
9.5 | 1.339 | 0.01718 | -0.072 | 77.929
10 | 1.351 | 0.01835 | -0.072 | 73.615
10.5 | 1.355 | 0.01975 | -0.072 | 68.612
11 | 1.354 | 0.02129 | -0.072 | 63.6
11.5 | 1.347 | 0.02284 | -0.072 | 58.994
12 | 1.331 | 0.0249 | -0.072 | 53.446
12.5 | 1.304 | 0.02733 | -0.071 | 47.721
13 | 1.271 | 0.02992 | -0.071 | 42.496
13.5 | 1.232 | 0.03318 | -0.071 | 37.146
14 | 1.188 | 0.03717 | -0.07 | 31.952
14.5 | 1.14 | 0.04182 | -0.07 | 27.254
15 | 1.084 | 0.04916 | -0.069 | 22.061
15.5 | 1.028 | 0.05763 | -0.067 | 17.834

## 50. Re 2M Mach 0.00 (2)
BIGFOIL.COM POLAR EXPORT
MS3_11GPV
MS3/11GPV |  |  |  | Cl Max: | 1.6579 | at alpha= | 14.5 | deg
XFOIL ncrit=9 |  |  |  | L/D Max: | 138.614 | at alpha= | 4 | deg
Re: | 2000000 |  |  | Cd Min: | 0.12827 | at alpha= | 19.5 | deg
Mach: | 0 |  |  | Cl=0 at alpha= | -3.0617 | deg
|  |  |  | @ Cl=0.1, Cd= | 0.0063617
|  |  |  | @ Cl=0.4, Cd= | 0.0048895
|  |  |  | @ Cl=0.6, Cd= | 0.0050013
alpha (deg) | Cl | Cd | Cm | Cl/Cd
-12 | -0.9145 | 0.03181 | -0.0626 | -28.7488
-11.5 | -0.8881 | 0.02711 | -0.0639 | -32.7591
-11 | -0.8491 | 0.02431 | -0.0642 | -34.928
-10.5 | -0.8054 | 0.01901 | -0.0669 | -42.3672
-10 | -0.764 | 0.01659 | -0.0658 | -46.0518
-9.5 | -0.7143 | 0.01531 | -0.0655 | -46.6558
-8.5 | -0.6099 | 0.01307 | -0.0652 | -46.6641
-8 | -0.5562 | 0.01203 | -0.0651 | -46.2344
-7.5 | -0.5017 | 0.01115 | -0.0651 | -44.9955
-7 | -0.4464 | 0.01051 | -0.0651 | -42.4738
-6.5 | -0.3917 | 0.0094 | -0.0651 | -41.6702
-6 | -0.3354 | 0.00897 | -0.0652 | -37.3913
-5 | -0.2222 | 0.008 | -0.0655 | -27.775
-4.5 | -0.165 | 0.00771 | -0.0657 | -21.4008
-4 | -0.1078 | 0.00735 | -0.0659 | -14.6667
-3.5 | -0.0504 | 0.00705 | -0.0662 | -7.1489
-3 | 0.0071 | 0.00681 | -0.0665 | 1.0426
-2.5 | 0.0647 | 0.00658 | -0.0668 | 9.8328
-1.5 | 0.1795 | 0.00587 | -0.0677 | 30.5792
-1 | 0.2366 | 0.00535 | -0.0683 | 44.2243
-0.5 | 0.2941 | 0.00507 | -0.0687 | 58.0079
0 | 0.3516 | 0.00494 | -0.0691 | 71.1741
0.5 | 0.4091 | 0.00488 | -0.0694 | 83.832
1 | 0.4665 | 0.0049 | -0.0697 | 95.2041
1.5 | 0.5235 | 0.00492 | -0.0699 | 106.4024
2 | 0.5798 | 0.00499 | -0.07 | 116.1924
2.5 | 0.6336 | 0.00502 | -0.0695 | 126.2151
3 | 0.6873 | 0.00511 | -0.0689 | 134.501
3.5 | 0.7437 | 0.00542 | -0.0692 | 137.214
4 | 0.7998 | 0.00577 | -0.0694 | 138.6135
4.5 | 0.8547 | 0.00625 | -0.0695 | 136.752
5 | 0.9097 | 0.0067 | -0.0697 | 135.7761
5.5 | 0.9645 | 0.00715 | -0.0698 | 134.8951
6 | 1.0189 | 0.00761 | -0.0699 | 133.8896
6.5 | 1.0728 | 0.0081 | -0.0699 | 132.4444
7.5 | 1.1763 | 0.00952 | -0.0694 | 123.5609
8 | 1.2256 | 0.01045 | -0.0689 | 117.2823
8.5 | 1.2749 | 0.01132 | -0.0683 | 112.6237
9 | 1.3241 | 0.01212 | -0.0678 | 109.2492
9.5 | 1.3712 | 0.01307 | -0.067 | 104.912
10 | 1.4161 | 0.01416 | -0.0659 | 100.0071
10.5 | 1.4564 | 0.01559 | -0.0642 | 93.4189
11 | 1.4976 | 0.01677 | -0.0627 | 89.3023
11.5 | 1.5364 | 0.018 | -0.0608 | 85.3556
12 | 1.5682 | 0.0195 | -0.058 | 80.4205
12.5 | 1.5958 | 0.02088 | -0.0548 | 76.4272
13 | 1.6188 | 0.02269 | -0.0516 | 71.3442
13.5 | 1.6384 | 0.025 | -0.0488 | 65.536
14 | 1.6533 | 0.02794 | -0.0464 | 59.1732
14.5 | 1.6579 | 0.0321 | -0.0441 | 51.648
15 | 1.6499 | 0.03792 | -0.0424 | 43.51
15.5 | 1.6527 | 0.04294 | -0.0417 | 38.4886
16 | 1.65 | 0.04884 | -0.0415 | 33.7838
16.5 | 1.6397 | 0.05601 | -0.042 | 29.2751
17 | 1.6247 | 0.06438 | -0.0435 | 25.2361
17.5 | 1.6034 | 0.07418 | -0.046 | 21.615
18 | 1.5732 | 0.08584 | -0.0496 | 18.3271
18.5 | 1.5387 | 0.09873 | -0.0542 | 15.5849
19 | 1.4981 | 0.11317 | -0.0599 | 13.2376
19.5 | 1.4567 | 0.12827 | -0.0666 | 11.3565

## 51. Re 2M Mach 0.10 (1)
BIGFOIL.COM POLAR EXPORT
MS3_11GPV
MS3/11GPV |  |  |  | Cl Max: | 1.351 | at alpha= | 10.5 | deg
JavaFoil+Calcfoil stall+Eppler ext transition |  |  |  | L/D Max: | 116.037 | at alpha= | 6 | deg
Re: | 2000000 |  |  | Cd Min: | 0.00638 | at alpha= | -2 | deg
Mach: | 0.1 |  |  | Cl=0 at alpha= | -3.1695 | deg
|  |  |  | @ Cl=0.1, Cd= | 0.0074133
|  |  |  | @ Cl=0.4, Cd= | 0.00655
|  |  |  | @ Cl=0.6, Cd= | 0.0070754
alpha (deg) | Cl | Cd | Cm | Cl/Cd
-16 | -0.352 | 0.12681 | -0.026 | -2.779
-15.5 | -0.369 | 0.12104 | -0.026 | -3.05
-15 | -0.386 | 0.11551 | -0.026 | -3.34
-14.5 | -0.402 | 0.10977 | -0.027 | -3.662
-14 | -0.417 | 0.10344 | -0.026 | -4.035
-13.5 | -0.432 | 0.09861 | -0.027 | -4.376
-13 | -0.444 | 0.09222 | -0.026 | -4.815
-12.5 | -0.454 | 0.08758 | -0.026 | -5.189
-12 | -0.463 | 0.0827 | -0.026 | -5.594
-11.5 | -0.468 | 0.07778 | -0.026 | -6.012
-11 | -0.47 | 0.07372 | -0.026 | -6.369
-10.5 | -0.467 | 0.0692 | -0.025 | -6.749
-10 | -0.461 | 0.06541 | -0.025 | -7.044
-9.5 | -0.45 | 0.06166 | -0.025 | -7.301
-9 | -0.435 | 0.05789 | -0.026 | -7.519
-8.5 | -0.416 | 0.05423 | -0.027 | -7.668
-8 | -0.392 | 0.05041 | -0.03 | -7.774
-7.5 | -0.369 | 0.04242 | -0.039 | -8.705
-7 | -0.409 | 0.00988 | -0.062 | -41.385
-6.5 | -0.364 | 0.0096 | -0.063 | -37.929
-6 | -0.316 | 0.00934 | -0.063 | -33.817
-5.5 | -0.264 | 0.0091 | -0.063 | -29.053
-5 | -0.211 | 0.00888 | -0.064 | -23.719
-4.5 | -0.155 | 0.00867 | -0.064 | -17.872
-4 | -0.098 | 0.00851 | -0.064 | -11.471
-3.5 | -0.039 | 0.00831 | -0.065 | -4.72
-3 | 0.02 | 0.00809 | -0.065 | 2.477
-2.5 | 0.08 | 0.00793 | -0.065 | 10.056
-2 | 0.14 | 0.00638 | -0.066 | 21.916
-1.5 | 0.2 | 0.00639 | -0.066 | 31.28
-1 | 0.26 | 0.00644 | -0.066 | 40.381
-0.5 | 0.32 | 0.00649 | -0.067 | 49.247
0 | 0.38 | 0.00655 | -0.067 | 57.964
0.5 | 0.439 | 0.00655 | -0.067 | 67.054
1 | 0.499 | 0.00662 | -0.068 | 75.365
1.5 | 0.559 | 0.00686 | -0.068 | 81.431
2 | 0.618 | 0.00717 | -0.069 | 86.157
2.5 | 0.677 | 0.00732 | -0.069 | 92.586
3 | 0.737 | 0.00745 | -0.069 | 98.875
3.5 | 0.795 | 0.00759 | -0.07 | 104.82
4 | 0.854 | 0.00807 | -0.07 | 105.815
4.5 | 0.912 | 0.00877 | -0.07 | 104.076
5 | 0.97 | 0.00866 | -0.071 | 112.022
5.5 | 1.027 | 0.00897 | -0.071 | 114.51
6 | 1.083 | 0.00934 | -0.071 | 116.037
6.5 | 1.137 | 0.0098 | -0.072 | 116.01
7 | 1.186 | 0.0105 | -0.072 | 112.96
7.5 | 1.232 | 0.01129 | -0.072 | 109.103
8 | 1.266 | 0.01314 | -0.072 | 96.372
8.5 | 1.298 | 0.01549 | -0.073 | 83.759
9 | 1.322 | 0.01641 | -0.073 | 80.566
9.5 | 1.339 | 0.01746 | -0.072 | 76.655
10 | 1.348 | 0.01866 | -0.072 | 72.26
10.5 | 1.351 | 0.02004 | -0.072 | 67.421
11 | 1.347 | 0.02171 | -0.072 | 62.025
11.5 | 1.337 | 0.02334 | -0.072 | 57.27
12 | 1.316 | 0.0254 | -0.072 | 51.824
12.5 | 1.284 | 0.02817 | -0.072 | 45.579
13 | 1.246 | 0.03093 | -0.071 | 40.286
13.5 | 1.201 | 0.03452 | -0.071 | 34.78
14 | 1.15 | 0.03887 | -0.07 | 29.589
14.5 | 1.096 | 0.04405 | -0.07 | 24.884
15 | 1.033 | 0.05283 | -0.068 | 19.556
15.5 | 0.97 | 0.06263 | -0.066 | 15.491

## 52. Re 2M Mach 0.10 (2)
BIGFOIL.COM POLAR EXPORT
MS3_11GPV
MS3/11GPV |  |  |  | Cl Max: | 1.6472 | at alpha= | 14 | deg
XFOIL ncrit=9 |  |  |  | L/D Max: | 138.485 | at alpha= | 4 | deg
Re: | 2000000 |  |  | Cd Min: | 0.12449 | at alpha= | 19 | deg
Mach: | 0.1 |  |  | Cl=0 at alpha= | -3.0604 | deg
|  |  |  | @ Cl=0.1, Cd= | 0.0064023
|  |  |  | @ Cl=0.4, Cd= | 0.0049119
|  |  |  | @ Cl=0.6, Cd= | 0.0050323
alpha (deg) | Cl | Cd | Cm | Cl/Cd
-11.5 | -0.854 | 0.03535 | -0.0616 | -24.1584
-11 | -0.8406 | 0.0279 | -0.0647 | -30.129
-9.5 | -0.7188 | 0.01617 | -0.0665 | -44.4527
-9 | -0.6671 | 0.01488 | -0.0662 | -44.832
-8.5 | -0.6142 | 0.01361 | -0.0661 | -45.1286
-8 | -0.5604 | 0.01243 | -0.0659 | -45.0845
-7.5 | -0.5056 | 0.01143 | -0.0658 | -44.2345
-7 | -0.45 | 0.01067 | -0.0658 | -42.1743
-6.5 | -0.3949 | 0.00953 | -0.0657 | -41.4376
-6 | -0.3381 | 0.00906 | -0.0658 | -37.3179
-5.5 | -0.281 | 0.00862 | -0.0659 | -32.5986
-5 | -0.2239 | 0.00805 | -0.066 | -27.8137
-4.5 | -0.1664 | 0.00774 | -0.0661 | -21.4987
-4 | -0.1087 | 0.00739 | -0.0663 | -14.7091
-3.5 | -0.0509 | 0.00707 | -0.0666 | -7.1994
-3 | 0.007 | 0.00683 | -0.0669 | 1.0249
-2.5 | 0.065 | 0.00659 | -0.0672 | 9.8634
-2 | 0.1228 | 0.00628 | -0.0676 | 19.5541
-1.5 | 0.1806 | 0.00588 | -0.068 | 30.7143
-1 | 0.238 | 0.00537 | -0.0686 | 44.3203
-0.5 | 0.2958 | 0.00509 | -0.069 | 58.1139
0 | 0.3537 | 0.00496 | -0.0694 | 71.3105
0.5 | 0.4115 | 0.0049 | -0.0697 | 83.9796
1 | 0.4693 | 0.00491 | -0.07 | 95.5804
1.5 | 0.5266 | 0.00495 | -0.0702 | 106.3838
2 | 0.5833 | 0.00502 | -0.0703 | 116.1952
2.5 | 0.6376 | 0.00506 | -0.0699 | 126.0079
3 | 0.6914 | 0.00513 | -0.0692 | 134.7758
3.5 | 0.7482 | 0.00545 | -0.0694 | 137.2844
4 | 0.8046 | 0.00581 | -0.0697 | 138.4854
4.5 | 0.8598 | 0.0063 | -0.0698 | 136.4762
5 | 0.9153 | 0.00673 | -0.0699 | 136.003
5.5 | 0.9704 | 0.00719 | -0.07 | 134.9652
6 | 1.0254 | 0.00765 | -0.07 | 134.0392
6.5 | 1.0796 | 0.00816 | -0.07 | 132.3039
7 | 1.1331 | 0.00873 | -0.0699 | 129.7938
7.5 | 1.1838 | 0.00961 | -0.0694 | 123.1842
8 | 1.2334 | 0.01056 | -0.0688 | 116.7992
8.5 | 1.283 | 0.01143 | -0.0682 | 112.2485
9 | 1.332 | 0.0123 | -0.0675 | 108.2927
9.5 | 1.3795 | 0.01325 | -0.0666 | 104.1132
10 | 1.424 | 0.01441 | -0.0653 | 98.8203
10.5 | 1.4638 | 0.0159 | -0.0634 | 92.0629
11 | 1.5051 | 0.01708 | -0.0617 | 88.1206
11.5 | 1.5421 | 0.01845 | -0.0595 | 83.5827
12 | 1.5715 | 0.01995 | -0.0562 | 78.7719
12.5 | 1.5971 | 0.02155 | -0.0528 | 74.1114
13 | 1.6186 | 0.02364 | -0.0497 | 68.4687
13.5 | 1.6362 | 0.0263 | -0.047 | 62.2129
14 | 1.6472 | 0.0298 | -0.0446 | 55.2752
14.5 | 1.6438 | 0.03501 | -0.0425 | 46.9523
15 | 1.6387 | 0.04082 | -0.0413 | 40.1445
15.5 | 1.6366 | 0.04662 | -0.0409 | 35.1051
16 | 1.6284 | 0.05345 | -0.0412 | 30.4659
16.5 | 1.6136 | 0.06171 | -0.0425 | 26.1481
17 | 1.5927 | 0.07137 | -0.0447 | 22.3161
17.5 | 1.5655 | 0.08248 | -0.0481 | 18.9804
18 | 1.5299 | 0.0955 | -0.0526 | 16.0199
18.5 | 1.4915 | 0.10944 | -0.058 | 13.6285
19 | 1.4499 | 0.12449 | -0.0645 | 11.6467

## 53. Re 2M Mach 0.25 (1)
BIGFOIL.COM POLAR EXPORT
MS3_11GPV
MS3/11GPV |  |  |  | Cl Max: | 1.33 | at alpha= | 9.5 | deg
JavaFoil+Calcfoil stall+Eppler ext transition |  |  |  | L/D Max: | 115.284 | at alpha= | 6 | deg
Re: | 2000000 |  |  | Cd Min: | 0.00643 | at alpha= | -1.5 | deg
Mach: | 0.25 |  |  | Cl=0 at alpha= | -3.1721 | deg
|  |  |  | @ Cl=0.1, Cd= | 0.0075671
|  |  |  | @ Cl=0.4, Cd= | 0.0066132
|  |  |  | @ Cl=0.6, Cd= | 0.0071795
alpha (deg) | Cl | Cd | Cm | Cl/Cd
-14.5 | -0.065 | 0.11184 | -0.028 | -0.585
-14 | -0.063 | 0.10862 | -0.027 | -0.576
-13.5 | -0.149 | 0.10287 | -0.027 | -1.444
-13 | -0.206 | 0.09785 | -0.027 | -2.109
-12.5 | -0.253 | 0.09238 | -0.027 | -2.737
-12 | -0.293 | 0.08714 | -0.027 | -3.363
-11.5 | -0.328 | 0.0816 | -0.027 | -4.015
-11 | -0.356 | 0.07721 | -0.027 | -4.613
-10.5 | -0.378 | 0.07213 | -0.027 | -5.244
-10 | -0.393 | 0.06744 | -0.026 | -5.831
-9.5 | -0.401 | 0.06366 | -0.026 | -6.297
-9 | -0.401 | 0.0597 | -0.027 | -6.719
-8.5 | -0.393 | 0.05595 | -0.025 | -7.029
-8 | -0.377 | 0.05271 | -0.025 | -7.157
-7.5 | -0.355 | 0.04929 | -0.026 | -7.195
-7 | -0.329 | 0.04472 | -0.034 | -7.351
-6.5 | -0.365 | 0.00981 | -0.064 | -37.219
-6 | -0.319 | 0.0095 | -0.065 | -33.61
-5.5 | -0.269 | 0.00924 | -0.065 | -29.068
-5 | -0.215 | 0.009 | -0.065 | -23.881
-4.5 | -0.158 | 0.00878 | -0.066 | -18.045
-4 | -0.1 | 0.00862 | -0.066 | -11.615
-3.5 | -0.04 | 0.0084 | -0.066 | -4.788
-3 | 0.021 | 0.00818 | -0.067 | 2.516
-2.5 | 0.082 | 0.00802 | -0.067 | 10.216
-2 | 0.144 | 0.00646 | -0.068 | 22.218
-1.5 | 0.205 | 0.00643 | -0.068 | 31.914
-1 | 0.267 | 0.00649 | -0.068 | 41.129
-0.5 | 0.328 | 0.00655 | -0.069 | 50.129
0 | 0.39 | 0.00661 | -0.069 | 59.01
0.5 | 0.452 | 0.00663 | -0.069 | 68.061
1 | 0.513 | 0.00672 | -0.07 | 76.36
1.5 | 0.574 | 0.00709 | -0.07 | 80.925
2 | 0.635 | 0.0073 | -0.07 | 86.946
2.5 | 0.696 | 0.00743 | -0.071 | 93.61
3 | 0.757 | 0.00759 | -0.071 | 99.743
3.5 | 0.817 | 0.00776 | -0.072 | 105.347
4 | 0.877 | 0.00836 | -0.072 | 104.879
4.5 | 0.937 | 0.00902 | -0.072 | 103.903
5 | 0.996 | 0.0089 | -0.073 | 111.863
5.5 | 1.054 | 0.00925 | -0.073 | 113.979
6 | 1.112 | 0.00964 | -0.073 | 115.284
6.5 | 1.166 | 0.01025 | -0.074 | 113.728
7 | 1.215 | 0.01105 | -0.074 | 109.981
7.5 | 1.259 | 0.01279 | -0.074 | 98.407
8 | 1.285 | 0.01553 | -0.074 | 82.742
8.5 | 1.31 | 0.0165 | -0.074 | 79.365
9 | 1.325 | 0.01766 | -0.074 | 74.995
9.5 | 1.33 | 0.01902 | -0.074 | 69.927
10 | 1.326 | 0.02056 | -0.074 | 64.47
10.5 | 1.31 | 0.02234 | -0.074 | 58.647
11 | 1.283 | 0.02456 | -0.073 | 52.222
11.5 | 1.243 | 0.0269 | -0.073 | 46.21
12 | 1.188 | 0.02984 | -0.073 | 39.807
12.5 | 1.113 | 0.0341 | -0.072 | 32.639
13 | 1.028 | 0.03903 | -0.071 | 26.335
13.5 | 0.931 | 0.04583 | -0.07 | 20.32
14 | 0.824 | 0.05595 | -0.068 | 14.727
14.5 | 0.707 | 0.07274 | -0.064 | 9.714

## 54. Re 2M Mach 0.25 (2)
BIGFOIL.COM POLAR EXPORT
MS3_11GPV
MS3/11GPV |  |  |  | Cl Max: | 1.6048 | at alpha= | 13.5 | deg
XFOIL ncrit=9 |  |  |  | L/D Max: | 139.013 | at alpha= | 4 | deg
Re: | 2000000 |  |  | Cd Min: | 0.15693 | at alpha= | 18.5 | deg
Mach: | 0.25 |  |  | Cl=0 at alpha= | -3.0524 | deg
|  |  |  | @ Cl=0.1, Cd= | 0.0065128
|  |  |  | @ Cl=0.4, Cd= | 0.0049992
|  |  |  | @ Cl=0.6, Cd= | 0.005136
alpha (deg) | Cl | Cd | Cm | Cl/Cd
-10.5 | -0.4534 | 0.1117 | -0.0069 | -4.0591
-9.5 | -0.456 | 0.09284 | -0.0158 | -4.9117
-9 | -0.6684 | 0.02513 | -0.0698 | -26.5977
-8.5 | -0.6284 | 0.01977 | -0.0706 | -31.7855
-8 | -0.5788 | 0.01641 | -0.0704 | -35.2712
-7.5 | -0.5252 | 0.01394 | -0.07 | -37.6758
-7 | -0.4689 | 0.01217 | -0.0696 | -38.5292
-6.5 | -0.4108 | 0.011 | -0.0692 | -37.3455
-6 | -0.3531 | 0.00961 | -0.0689 | -36.743
-5.5 | -0.2935 | 0.00901 | -0.0687 | -32.5749
-5 | -0.2337 | 0.00853 | -0.0686 | -27.3974
-3.5 | -0.0538 | 0.00721 | -0.0687 | -7.4619
-3 | 0.0063 | 0.00693 | -0.0689 | 0.90909
-2.5 | 0.0665 | 0.00668 | -0.0692 | 9.9551
-2 | 0.1266 | 0.00638 | -0.0695 | 19.8433
-1.5 | 0.1863 | 0.00599 | -0.0699 | 31.1018
-1 | 0.2456 | 0.00551 | -0.0705 | 44.5735
-0.5 | 0.3053 | 0.00517 | -0.0709 | 59.0522
0 | 0.3651 | 0.00504 | -0.0713 | 72.4405
0.5 | 0.425 | 0.00497 | -0.0716 | 85.5131
1 | 0.4846 | 0.005 | -0.0719 | 96.92
1.5 | 0.544 | 0.00505 | -0.0721 | 107.7228
2 | 0.6026 | 0.00514 | -0.0721 | 117.2374
2.5 | 0.6594 | 0.00522 | -0.0718 | 126.3218
3 | 0.7124 | 0.00529 | -0.0704 | 134.6692
3.5 | 0.7728 | 0.00561 | -0.071 | 137.754
4 | 0.8313 | 0.00598 | -0.0711 | 139.0134
5 | 0.946 | 0.00698 | -0.071 | 135.5301
5.5 | 1.0035 | 0.00746 | -0.071 | 134.5174
6 | 1.0608 | 0.00793 | -0.0708 | 133.7705
6.5 | 1.1173 | 0.00848 | -0.0705 | 131.7571
7 | 1.1724 | 0.00917 | -0.07 | 127.8517
7.5 | 1.2242 | 0.01019 | -0.0691 | 120.1374
8 | 1.2754 | 0.01121 | -0.0681 | 113.7734
8.5 | 1.3267 | 0.01216 | -0.067 | 109.1036
9 | 1.3761 | 0.01322 | -0.0656 | 104.0923
9.5 | 1.4221 | 0.0145 | -0.0637 | 98.0759
10 | 1.4621 | 0.01616 | -0.0611 | 90.4765
10.5 | 1.5029 | 0.01755 | -0.0585 | 85.6353
11 | 1.5345 | 0.01918 | -0.0546 | 80.0052
11.5 | 1.5558 | 0.02135 | -0.0501 | 72.8712
12 | 1.578 | 0.0238 | -0.0468 | 66.3025
12.5 | 1.594 | 0.02705 | -0.0438 | 58.9279
13 | 1.6041 | 0.03113 | -0.0414 | 51.5291
13.5 | 1.6048 | 0.03645 | -0.0397 | 44.0274
14 | 1.5952 | 0.04322 | -0.0388 | 36.9088
14.5 | 1.5723 | 0.05192 | -0.0391 | 30.2831
15 | 1.5412 | 0.0625 | -0.041 | 24.6592
15.5 | 1.5089 | 0.07411 | -0.0442 | 20.3603
16 | 1.4777 | 0.08623 | -0.0481 | 17.1367
16.5 | 1.4412 | 0.09968 | -0.0532 | 14.4583
17 | 1.4038 | 0.11378 | -0.0589 | 12.3378
17.5 | 1.3677 | 0.12814 | -0.0654 | 10.6735
18 | 1.3333 | 0.14293 | -0.0728 | 9.3283
18.5 | 1.3059 | 0.15693 | -0.0803 | 8.3215

## 55. Re 2M Mach 0.50 (1)
BIGFOIL.COM POLAR EXPORT
MS3_11GPV
MS3/11GPV |  |  |  | Cl Max: | 1.306 | at alpha= | 7 | deg
JavaFoil+Calcfoil stall+Eppler ext transition |  |  |  | L/D Max: | 111.557 | at alpha= | 6.5 | deg
Re: | 2000000 |  |  | Cd Min: | 0.00668 | at alpha= | -1.5 | deg
Mach: | 0.5 |  |  | Cl=0 at alpha= | -3.1716 | deg
|  |  |  | @ Cl=0.1, Cd= | 0.0082617
|  |  |  | @ Cl=0.4, Cd= | 0.0068835
|  |  |  | @ Cl=0.6, Cd= | 0.0074853
alpha (deg) | Cl | Cd | Cm | Cl/Cd
-20 | -0.917 | 0.17836 | -0.036 | -5.141
-19.5 | -0.891 | 0.1752 | -0.036 | -5.083
-19 | -0.864 | 0.16854 | -0.036 | -5.127
-18.5 | -0.838 | 0.16395 | -0.037 | -5.114
-18 | -0.81 | 0.15929 | -0.035 | -5.082
-17.5 | -0.782 | 0.15093 | -0.035 | -5.183
-17 | -0.756 | 0.14709 | -0.035 | -5.137
-16.5 | -0.729 | 0.1423 | -0.035 | -5.123
-16 | -0.702 | 0.13807 | -0.035 | -5.086
-15.5 | -0.674 | 0.13426 | -0.034 | -5.023
-15 | -0.647 | 0.12911 | -0.034 | -5.011
-14.5 | -0.62 | 0.12427 | -0.034 | -4.99
-14 | -0.593 | 0.11931 | -0.034 | -4.973
-13.5 | -0.566 | 0.1157 | -0.034 | -4.894
-13 | -0.538 | 0.11126 | -0.033 | -4.838
-12.5 | -0.511 | 0.10665 | -0.033 | -4.794
-12 | -0.484 | 0.10111 | -0.033 | -4.789
-11.5 | -0.457 | 0.09798 | -0.033 | -4.664
-11 | -0.429 | 0.08117 | -0.032 | -5.29
-10.5 | -0.402 | 0.07235 | -0.033 | -5.559
-10 | -0.375 | 0.08611 | -0.032 | -4.351
-9.5 | -0.347 | 0.06818 | -0.032 | -5.093
-9 | -0.32 | 0.06135 | -0.032 | -5.218
-8.5 | -0.292 | 0.06148 | -0.03 | -4.755
-8 | -0.265 | 0.05439 | -0.031 | -4.874
-7.5 | -0.238 | 0.05278 | -0.03 | -4.502
-7 | -0.21 | 0.049 | -0.03 | -4.289
-6.5 | -0.183 | 0.04674 | -0.031 | -3.914
-6 | -0.155 | 0.04455 | -0.03 | -3.488
-5.5 | -0.201 | 0.04183 | -0.029 | -4.815
-5 | -0.178 | 0.03866 | -0.033 | -4.616
-4.5 | -0.17 | 0.00939 | -0.074 | -18.119
-4 | -0.11 | 0.00907 | -0.074 | -12.074
-3.5 | -0.044 | 0.00883 | -0.074 | -5.036
-3 | 0.023 | 0.00859 | -0.075 | 2.662
-2.5 | 0.091 | 0.00828 | -0.075 | 11.032
-2 | 0.16 | 0.00814 | -0.076 | 19.687
-1.5 | 0.229 | 0.00668 | -0.076 | 34.321
-1 | 0.298 | 0.00674 | -0.076 | 44.301
-0.5 | 0.367 | 0.00685 | -0.077 | 53.585
0 | 0.436 | 0.00692 | -0.077 | 63.018
0.5 | 0.504 | 0.00701 | -0.078 | 71.936
1 | 0.573 | 0.00739 | -0.078 | 77.499
1.5 | 0.641 | 0.00763 | -0.078 | 84.026
2 | 0.709 | 0.00781 | -0.079 | 90.847
2.5 | 0.777 | 0.00799 | -0.079 | 97.197
3 | 0.844 | 0.00824 | -0.08 | 102.43
3.5 | 0.912 | 0.00908 | -0.08 | 100.378
4 | 0.978 | 0.00976 | -0.08 | 100.225
4.5 | 1.044 | 0.01013 | -0.081 | 103.031
5 | 1.109 | 0.01054 | -0.081 | 105.194
5.5 | 1.172 | 0.01075 | -0.082 | 109.025
6 | 1.232 | 0.01171 | -0.082 | 105.251
6.5 | 1.28 | 0.01147 | -0.082 | 111.557
7 | 1.306 | 0.01549 | -0.082 | 84.345
7.5 | 1.302 | 0.01947 | -0.081 | 66.847
8 | 1.267 | 0.02168 | -0.08 | 58.444
8.5 | 1.099 | 0.02445 | -0.08 | 44.925
9 | 0.783 | 0.02762 | -0.08 | 28.355
9.5 | 0.804 | 0.03209 | -0.079 | 25.063
10 | 0.808 | 0.04233 | -0.075 | 19.087
10.5 | 0.742 | 0.07867 | -0.036 | 9.431
11 | 0.769 | 0.08456 | -0.039 | 9.098
11.5 | 0.796 | 0.10113 | -0.039 | 7.869
12 | 0.823 | 0.10714 | -0.042 | 7.686

## 56. Re 2M Mach 0.50 (2)
BIGFOIL.COM POLAR EXPORT
MS3_11GPV
MS3/11GPV |  |  |  | Cl Max: | 1.5429 | at alpha= | 10 | deg
XFOIL ncrit=9 |  |  |  | L/D Max: | 138.697 | at alpha= | 3.5 | deg
Re: | 2000000 |  |  | Cd Min: | 0.27858 | at alpha= | -20 | deg
Mach: | 0.5 |  |  | Cl=0 at alpha= | -3.0163 | deg
|  |  |  | @ Cl=0.1, Cd= | 0.0069813
|  |  |  | @ Cl=0.4, Cd= | 0.0054041
|  |  |  | @ Cl=0.6, Cd= | 0.0054887
alpha (deg) | Cl | Cd | Cm | Cl/Cd
-20 | -0.7892 | 0.27858 | 0.0753 | -2.8329
-19.5 | -0.7658 | 0.26993 | 0.0698 | -2.837
-19 | -0.7434 | 0.26134 | 0.0648 | -2.8446
-18.5 | -0.7204 | 0.25381 | 0.0599 | -2.8383
-18 | -0.6971 | 0.246 | 0.0549 | -2.8337
-17.5 | -0.6739 | 0.23792 | 0.0501 | -2.8325
-17 | -0.6501 | 0.22915 | 0.045 | -2.837
-16.5 | -0.6274 | 0.22061 | 0.0401 | -2.8439
-16 | -0.6054 | 0.21216 | 0.0352 | -2.8535
-15.5 | -0.5839 | 0.20381 | 0.0306 | -2.8649
-15 | -0.5628 | 0.19546 | 0.0262 | -2.8794
-14.5 | -0.5424 | 0.18711 | 0.0219 | -2.8988
-14 | -0.5237 | 0.17916 | 0.0182 | -2.9231
-13.5 | -0.5038 | 0.17184 | 0.0145 | -2.9318
-13 | -0.4845 | 0.16422 | 0.0107 | -2.9503
-12.5 | -0.4675 | 0.15495 | 0.0061 | -3.0171
-12 | -0.4516 | 0.14663 | 0.0023 | -3.0799
-11.5 | -0.4365 | 0.13841 | -0.0013 | -3.1537
-11 | -0.4226 | 0.13024 | -0.0048 | -3.2448
-10.5 | -0.4088 | 0.12278 | -0.0083 | -3.3295
-9.5 | -0.3939 | 0.10715 | -0.013 | -3.6762
-9 | -0.386 | 0.09902 | -0.0166 | -3.8982
-8.5 | -0.3807 | 0.09025 | -0.0209 | -4.2183
-8 | -0.378 | 0.08109 | -0.0259 | -4.6615
-7.5 | -0.3782 | 0.0715 | -0.032 | -5.2895
-7 | -0.3803 | 0.06119 | -0.0405 | -6.2151
-6.5 | -0.374 | 0.04647 | -0.0623 | -8.0482
-6 | -0.3616 | 0.03134 | -0.0767 | -11.538
-5.5 | -0.3296 | 0.01974 | -0.0816 | -16.6971
-5 | -0.2766 | 0.01252 | -0.0818 | -22.0927
-4.5 | -0.2096 | 0.00977 | -0.0804 | -21.4534
-4 | -0.1394 | 0.0085 | -0.0794 | -16.4
-3.5 | -0.0683 | 0.00784 | -0.0787 | -8.7117
-3 | 0.0023 | 0.0074 | -0.0783 | 0.31081
-2 | 0.1423 | 0.0068 | -0.0781 | 20.9265
-1 | 0.28 | 0.00603 | -0.0787 | 46.4345
-0.5 | 0.3481 | 0.00551 | -0.0792 | 63.176
0 | 0.4167 | 0.00537 | -0.0795 | 77.5978
0.5 | 0.4852 | 0.00532 | -0.0798 | 91.203
1 | 0.5536 | 0.0054 | -0.0799 | 102.5185
1.5 | 0.6216 | 0.00553 | -0.08 | 112.4051
2 | 0.6889 | 0.00571 | -0.0799 | 120.648
2.5 | 0.7556 | 0.00594 | -0.0795 | 127.2054
3 | 0.8207 | 0.00615 | -0.0787 | 133.4472
3.5 | 0.8835 | 0.00637 | -0.0771 | 138.697
4 | 0.9509 | 0.0069 | -0.0766 | 137.8116
4.5 | 1.0173 | 0.00754 | -0.0759 | 134.9204
5.5 | 1.1534 | 0.00863 | -0.0739 | 133.6501
6 | 1.2204 | 0.00931 | -0.0724 | 131.0849
6.5 | 1.2835 | 0.0103 | -0.0703 | 124.6117
7 | 1.3425 | 0.01155 | -0.0674 | 116.2338
7.5 | 1.3973 | 0.01302 | -0.0638 | 107.3195
8 | 1.4514 | 0.01442 | -0.0598 | 100.6519
8.5 | 1.4885 | 0.01642 | -0.0539 | 90.6516
9 | 1.5113 | 0.01953 | -0.048 | 77.3835
9.5 | 1.5348 | 0.02332 | -0.0433 | 65.8148
10 | 1.5429 | 0.02874 | -0.0394 | 53.6848
10.5 | 1.5318 | 0.03617 | -0.0368 | 42.35
11 | 1.506 | 0.04527 | -0.0357 | 33.2671
11.5 | 1.472 | 0.05568 | -0.0365 | 26.4368
12 | 1.4346 | 0.06726 | -0.039 | 21.3292
12.5 | 1.3954 | 0.07972 | -0.0428 | 17.5038
13 | 1.3562 | 0.09272 | -0.0477 | 14.6268
13.5 | 1.3179 | 0.10617 | -0.0534 | 12.4131
14 | 1.283 | 0.11984 | -0.0599 | 10.7059
14.5 | 1.2507 | 0.13385 | -0.0672 | 9.344
15 | 1.2232 | 0.14799 | -0.0753 | 8.2654

## 57. Re 3M Mach 0.00 (1)
BIGFOIL.COM POLAR EXPORT
MS3_11GPV
MS3/11GPV |  |  |  | Cl Max: | 1.363 | at alpha= | 10.5 | deg
JavaFoil+Calcfoil stall+Eppler ext transition |  |  |  | L/D Max: | 122.409 | at alpha= | 6 | deg
Re: | 3000000 |  |  | Cd Min: | 0.00619 | at alpha= | -1.5 | deg
Mach: | 0 |  |  | Cl=0 at alpha= | -3.1695 | deg
|  |  |  | @ Cl=0.1, Cd= | 0.007288
|  |  |  | @ Cl=0.4, Cd= | 0.0063885
|  |  |  | @ Cl=0.6, Cd= | 0.0069146
alpha (deg) | Cl | Cd | Cm | Cl/Cd
-13 | -0.47 | 0.08857 | -0.029 | -5.306
-12.5 | -0.477 | 0.08383 | -0.028 | -5.693
-12 | -0.482 | 0.0793 | -0.029 | -6.082
-11.5 | -0.485 | 0.07471 | -0.029 | -6.487
-11 | -0.484 | 0.07045 | -0.029 | -6.866
-10.5 | -0.479 | 0.06652 | -0.029 | -7.2
-10 | -0.47 | 0.06265 | -0.03 | -7.509
-9.5 | -0.458 | 0.05889 | -0.03 | -7.777
-9 | -0.443 | 0.05439 | -0.033 | -8.137
-8.5 | -0.428 | 0.04618 | -0.039 | -9.269
-8 | -0.487 | 0.01003 | -0.061 | -48.599
-7.5 | -0.45 | 0.00963 | -0.062 | -46.741
-7 | -0.409 | 0.00933 | -0.062 | -43.791
-6.5 | -0.363 | 0.00905 | -0.062 | -40.171
-6 | -0.315 | 0.0088 | -0.063 | -35.8
-5.5 | -0.264 | 0.00857 | -0.063 | -30.744
-5 | -0.21 | 0.00843 | -0.063 | -24.912
-4.5 | -0.154 | 0.00823 | -0.064 | -18.752
-4 | -0.097 | 0.00808 | -0.064 | -12.031
-3.5 | -0.039 | 0.00788 | -0.064 | -4.953
-3 | 0.02 | 0.00767 | -0.065 | 2.599
-2.5 | 0.079 | 0.00754 | -0.065 | 10.524
-2 | 0.139 | 0.00682 | -0.065 | 20.384
-1.5 | 0.199 | 0.00619 | -0.066 | 32.13
-1 | 0.259 | 0.00623 | -0.066 | 41.485
-0.5 | 0.318 | 0.00627 | -0.066 | 50.697
0 | 0.378 | 0.00634 | -0.067 | 59.569
0.5 | 0.437 | 0.00647 | -0.067 | 67.588
1 | 0.497 | 0.00677 | -0.068 | 73.305
1.5 | 0.556 | 0.00684 | -0.068 | 81.212
2 | 0.615 | 0.00694 | -0.068 | 88.678
2.5 | 0.674 | 0.00704 | -0.069 | 95.714
3 | 0.733 | 0.00719 | -0.069 | 101.875
3.5 | 0.792 | 0.00773 | -0.069 | 102.4
4 | 0.85 | 0.00823 | -0.07 | 103.243
4.5 | 0.908 | 0.00839 | -0.07 | 108.152
5 | 0.965 | 0.00862 | -0.07 | 112.043
5.5 | 1.022 | 0.00883 | -0.071 | 115.812
6 | 1.078 | 0.00881 | -0.071 | 122.409
6.5 | 1.131 | 0.00936 | -0.071 | 120.808
7 | 1.181 | 0.00998 | -0.072 | 118.35
7.5 | 1.227 | 0.01124 | -0.072 | 109.129
8 | 1.268 | 0.01353 | -0.072 | 93.714
8.5 | 1.299 | 0.01271 | -0.072 | 102.214
9 | 1.326 | 0.01501 | -0.073 | 88.371
9.5 | 1.346 | 0.01587 | -0.073 | 84.793
10 | 1.358 | 0.01687 | -0.073 | 80.523
10.5 | 1.363 | 0.0181 | -0.072 | 75.269
11 | 1.361 | 0.0195 | -0.072 | 69.759
11.5 | 1.353 | 0.02091 | -0.072 | 64.731
12 | 1.337 | 0.02275 | -0.072 | 58.785
12.5 | 1.312 | 0.02483 | -0.072 | 52.825
13 | 1.28 | 0.02707 | -0.072 | 47.278
13.5 | 1.241 | 0.02981 | -0.072 | 41.636
14 | 1.198 | 0.03315 | -0.071 | 36.13
14.5 | 1.15 | 0.03719 | -0.071 | 30.912
15 | 1.097 | 0.04279 | -0.07 | 25.64
15.5 | 1.044 | 0.04887 | -0.069 | 21.353

## 58. Re 3M Mach 0.00 (2)
BIGFOIL.COM POLAR EXPORT
MS3_11GPV
MS3/11GPV |  |  |  | Cl Max: | 1.7448 | at alpha= | 16 | deg
XFOIL ncrit=9 |  |  |  | L/D Max: | 144.214 | at alpha= | 3.5 | deg
Re: | 3000000 |  |  | Cd Min: | 0.11704 | at alpha= | 20 | deg
Mach: | 0 |  |  | Cl=0 at alpha= | -3.0615 | deg
|  |  |  | @ Cl=0.1, Cd= | 0.0060148
|  |  |  | @ Cl=0.4, Cd= | 0.0047028
|  |  |  | @ Cl=0.6, Cd= | 0.0049178
alpha (deg) | Cl | Cd | Cm | Cl/Cd
-14.5 | -1.137 | 0.03526 | -0.0618 | -32.2462
-14 | -1.1442 | 0.02779 | -0.0647 | -41.1731
-13.5 | -1.1118 | 0.02464 | -0.0649 | -45.1218
-13 | -1.0709 | 0.0225 | -0.0648 | -47.5956
-12.5 | -1.0264 | 0.02074 | -0.0647 | -49.4889
-12 | -0.98 | 0.01916 | -0.0645 | -51.1482
-11.5 | -0.9242 | 0.01763 | -0.066 | -52.422
-11 | -0.8764 | 0.01641 | -0.0654 | -53.4065
-10.5 | -0.827 | 0.01531 | -0.0649 | -54.017
-10 | -0.7752 | 0.01435 | -0.0647 | -54.0209
-9.5 | -0.7223 | 0.01346 | -0.0646 | -53.6627
-8.5 | -0.6165 | 0.01102 | -0.0645 | -55.9437
-8 | -0.5622 | 0.01 | -0.0645 | -56.22
-7.5 | -0.5065 | 0.0094 | -0.0646 | -53.883
-7 | -0.4503 | 0.00892 | -0.0647 | -50.4821
-6.5 | -0.3938 | 0.00853 | -0.0649 | -46.1665
-6 | -0.3372 | 0.00806 | -0.065 | -41.8362
-5.5 | -0.2804 | 0.00766 | -0.0652 | -36.6057
-5 | -0.2232 | 0.00739 | -0.0654 | -30.203
-4.5 | -0.1658 | 0.00706 | -0.0656 | -23.4844
-4 | -0.1083 | 0.00679 | -0.0659 | -15.9499
-3.5 | -0.0506 | 0.00655 | -0.0662 | -7.7252
-3 | 0.0071 | 0.00634 | -0.0665 | 1.1199
-2.5 | 0.065 | 0.00613 | -0.0669 | 10.6036
-2 | 0.1227 | 0.00594 | -0.0673 | 20.6566
-1.5 | 0.1802 | 0.00564 | -0.0677 | 31.9504
-1 | 0.2379 | 0.00533 | -0.0682 | 44.6341
-0.5 | 0.2953 | 0.00493 | -0.0688 | 59.8986
0 | 0.353 | 0.00476 | -0.0692 | 74.1597
0.5 | 0.4105 | 0.00469 | -0.0696 | 87.5267
1 | 0.468 | 0.00467 | -0.07 | 100.2141
1.5 | 0.5253 | 0.00477 | -0.0703 | 110.1258
2 | 0.5821 | 0.00487 | -0.0706 | 119.5277
2.5 | 0.6383 | 0.00502 | -0.0707 | 127.1514
3 | 0.6938 | 0.00514 | -0.0707 | 134.9805
3.5 | 0.7427 | 0.00515 | -0.0691 | 144.2136
4 | 0.801 | 0.00557 | -0.0699 | 143.8061
4.5 | 0.8567 | 0.00596 | -0.0701 | 143.7416
5 | 0.9121 | 0.00636 | -0.0703 | 143.4119
5.5 | 0.9676 | 0.00672 | -0.0705 | 143.9881
6 | 1.0225 | 0.00715 | -0.0706 | 143.007
6.5 | 1.0768 | 0.00761 | -0.0707 | 141.498
7 | 1.1287 | 0.00835 | -0.0705 | 135.1737
7.5 | 1.1803 | 0.00908 | -0.0703 | 129.989
8 | 1.2305 | 0.00993 | -0.0698 | 123.9174
8.5 | 1.2816 | 0.01061 | -0.0695 | 120.7917
9 | 1.3308 | 0.01144 | -0.069 | 116.3287
9.5 | 1.3793 | 0.01228 | -0.0683 | 112.3208
10 | 1.4242 | 0.01342 | -0.0672 | 106.1252
10.5 | 1.4688 | 0.01449 | -0.066 | 101.3665
11 | 1.5124 | 0.01553 | -0.0648 | 97.3857
11.5 | 1.5558 | 0.01645 | -0.0635 | 94.5775
12 | 1.5955 | 0.01754 | -0.0618 | 90.9635
12.5 | 1.6287 | 0.0189 | -0.0592 | 86.1746
13 | 1.652 | 0.02047 | -0.0553 | 80.7035
13.5 | 1.6763 | 0.02213 | -0.0522 | 75.7479
14 | 1.6976 | 0.02423 | -0.0496 | 70.0619
14.5 | 1.7155 | 0.02684 | -0.0472 | 63.9158
15 | 1.7299 | 0.02996 | -0.0453 | 57.7403
15.5 | 1.7399 | 0.03373 | -0.0437 | 51.5832
16 | 1.7448 | 0.03819 | -0.0424 | 45.6874
16.5 | 1.7437 | 0.04354 | -0.0416 | 40.0482
17 | 1.7368 | 0.04984 | -0.0414 | 34.8475
17.5 | 1.7232 | 0.05744 | -0.0421 | 30
18 | 1.7023 | 0.06654 | -0.0438 | 25.5831
18.5 | 1.6737 | 0.07731 | -0.0465 | 21.6492
19 | 1.6414 | 0.08916 | -0.0502 | 18.4096
19.5 | 1.6002 | 0.10293 | -0.0552 | 15.5465
20 | 1.56 | 0.11704 | -0.0609 | 13.3288

## 59. Re 3M Mach 0.10 (1)
BIGFOIL.COM POLAR EXPORT
MS3_11GPV
MS3/11GPV |  |  |  | Cl Max: | 1.358 | at alpha= | 10.5 | deg
JavaFoil+Calcfoil stall+Eppler ext transition |  |  |  | L/D Max: | 122.121 | at alpha= | 6 | deg
Re: | 3000000 |  |  | Cd Min: | 0.0062 | at alpha= | -1.5 | deg
Mach: | 0.1 |  |  | Cl=0 at alpha= | -3.1695 | deg
|  |  |  | @ Cl=0.1, Cd= | 0.00731
|  |  |  | @ Cl=0.4, Cd= | 0.0063975
|  |  |  | @ Cl=0.6, Cd= | 0.0069256
alpha (deg) | Cl | Cd | Cm | Cl/Cd
-13 | -0.445 | 0.08888 | -0.029 | -5.007
-12.5 | -0.456 | 0.08468 | -0.029 | -5.379
-12 | -0.464 | 0.08001 | -0.029 | -5.796
-11.5 | -0.469 | 0.07536 | -0.029 | -6.222
-11 | -0.471 | 0.07112 | -0.029 | -6.621
-10.5 | -0.469 | 0.06709 | -0.029 | -6.986
-10 | -0.463 | 0.063 | -0.03 | -7.342
-9.5 | -0.452 | 0.05937 | -0.03 | -7.615
-9 | -0.438 | 0.05531 | -0.032 | -7.917
-8.5 | -0.421 | 0.05004 | -0.035 | -8.407
-8 | -0.486 | 0.01022 | -0.062 | -47.524
-7.5 | -0.449 | 0.00968 | -0.062 | -46.442
-7 | -0.409 | 0.0094 | -0.062 | -43.496
-6.5 | -0.364 | 0.00911 | -0.063 | -39.933
-6 | -0.316 | 0.00886 | -0.063 | -35.619
-5.5 | -0.264 | 0.00864 | -0.063 | -30.601
-5 | -0.211 | 0.00843 | -0.064 | -24.983
-4.5 | -0.155 | 0.00823 | -0.064 | -18.825
-4 | -0.098 | 0.00808 | -0.064 | -12.083
-3.5 | -0.039 | 0.00793 | -0.065 | -4.944
-3 | 0.02 | 0.00767 | -0.065 | 2.611
-2.5 | 0.08 | 0.00754 | -0.065 | 10.576
-2 | 0.14 | 0.00685 | -0.066 | 20.398
-1.5 | 0.2 | 0.0062 | -0.066 | 32.235
-1 | 0.26 | 0.00624 | -0.066 | 41.676
-0.5 | 0.32 | 0.0063 | -0.067 | 50.773
0 | 0.38 | 0.00635 | -0.067 | 59.824
0.5 | 0.439 | 0.00649 | -0.067 | 67.714
1 | 0.499 | 0.00679 | -0.068 | 73.535
1.5 | 0.559 | 0.00687 | -0.068 | 81.349
2 | 0.618 | 0.00695 | -0.069 | 88.957
2.5 | 0.677 | 0.00707 | -0.069 | 95.865
3 | 0.737 | 0.00722 | -0.069 | 101.944
3.5 | 0.795 | 0.00778 | -0.07 | 102.198
4 | 0.854 | 0.00826 | -0.07 | 103.374
4.5 | 0.912 | 0.00844 | -0.07 | 108.115
5 | 0.97 | 0.00865 | -0.071 | 112.139
5.5 | 1.027 | 0.00888 | -0.071 | 115.66
6 | 1.083 | 0.00887 | -0.071 | 122.121
6.5 | 1.137 | 0.00942 | -0.072 | 120.608
7 | 1.186 | 0.01005 | -0.072 | 117.985
7.5 | 1.232 | 0.01133 | -0.072 | 108.67
8 | 1.273 | 0.01366 | -0.073 | 93.184
8.5 | 1.302 | 0.01285 | -0.073 | 101.323
9 | 1.328 | 0.01521 | -0.073 | 87.295
9.5 | 1.346 | 0.01611 | -0.073 | 83.529
10 | 1.356 | 0.01714 | -0.073 | 79.096
10.5 | 1.358 | 0.01838 | -0.073 | 73.885
11 | 1.353 | 0.01989 | -0.073 | 68.016
11.5 | 1.343 | 0.02138 | -0.073 | 62.789
12 | 1.323 | 0.02319 | -0.072 | 57.048
12.5 | 1.291 | 0.02555 | -0.072 | 50.545
13 | 1.254 | 0.02794 | -0.072 | 44.888
13.5 | 1.21 | 0.03093 | -0.072 | 39.123
14 | 1.16 | 0.03463 | -0.071 | 33.502
14.5 | 1.106 | 0.03903 | -0.071 | 28.34
15 | 1.047 | 0.04538 | -0.07 | 23.078
15.5 | 0.988 | 0.05211 | -0.069 | 18.966

## 60. Re 3M Mach 0.10 (2)
BIGFOIL.COM POLAR EXPORT
MS3_11GPV
MS3/11GPV |  |  |  | Cl Max: | 1.73 | at alpha= | 16 | deg
XFOIL ncrit=9 |  |  |  | L/D Max: | 144.267 | at alpha= | 5.5 | deg
Re: | 3000000 |  |  | Cd Min: | 0.23038 | at alpha= | -18.5 | deg
Mach: | 0.1 |  |  | Cl=0 at alpha= | -3.0602 | deg
|  |  |  | @ Cl=0.1, Cd= | 0.0060363
|  |  |  | @ Cl=0.4, Cd= | 0.0047102
|  |  |  | @ Cl=0.6, Cd= | 0.0049359
alpha (deg) | Cl | Cd | Cm | Cl/Cd
-18.5 | -0.6679 | 0.23038 | 0.0505 | -2.8991
-18 | -0.6508 | 0.22338 | 0.0465 | -2.9134
-17.5 | -0.6341 | 0.21638 | 0.0426 | -2.9305
-17 | -0.6176 | 0.20921 | 0.0387 | -2.9521
-16.5 | -0.6016 | 0.20189 | 0.0349 | -2.9798
-16 | -0.5903 | 0.193 | 0.0309 | -3.0585
-15.5 | -0.5747 | 0.18662 | 0.0276 | -3.0795
-15 | -0.5593 | 0.18006 | 0.0243 | -3.1062
-14.5 | -0.5445 | 0.17327 | 0.021 | -3.1425
-13.5 | -1.0819 | 0.03155 | -0.0651 | -34.2916
-13 | -1.0614 | 0.02653 | -0.0662 | -40.0075
-12.5 | -1.0247 | 0.02347 | -0.0663 | -43.66
-12 | -0.9816 | 0.02124 | -0.0661 | -46.2147
-11.5 | -0.9289 | 0.01924 | -0.0673 | -48.2796
-11 | -0.8815 | 0.01764 | -0.0667 | -49.9717
-10.5 | -0.8326 | 0.01624 | -0.0661 | -51.2685
-10 | -0.781 | 0.01505 | -0.0659 | -51.8937
-9.5 | -0.728 | 0.01399 | -0.0657 | -52.0372
-9 | -0.6739 | 0.01308 | -0.0656 | -51.5214
-8.5 | -0.6208 | 0.01162 | -0.0654 | -53.4251
-8 | -0.5668 | 0.01025 | -0.0653 | -55.2976
-7.5 | -0.5107 | 0.00956 | -0.0653 | -53.4205
-7 | -0.4541 | 0.00904 | -0.0654 | -50.2323
-6.5 | -0.3971 | 0.00861 | -0.0655 | -46.1208
-6 | -0.3399 | 0.00819 | -0.0656 | -41.5018
-5.5 | -0.2826 | 0.00771 | -0.0657 | -36.6537
-5 | -0.225 | 0.00741 | -0.0659 | -30.3644
-4.5 | -0.1672 | 0.00708 | -0.0661 | -23.6158
-4 | -0.1092 | 0.00682 | -0.0663 | -16.0117
-3.5 | -0.0511 | 0.00657 | -0.0666 | -7.7778
-3 | 0.007 | 0.00635 | -0.0669 | 1.1024
-2.5 | 0.0653 | 0.00615 | -0.0673 | 10.6179
-2 | 0.1233 | 0.00596 | -0.0676 | 20.6879
-1.5 | 0.1813 | 0.00566 | -0.0681 | 32.0318
-1 | 0.2393 | 0.00534 | -0.0686 | 44.8127
-0.5 | 0.2971 | 0.00494 | -0.0691 | 60.1417
0 | 0.3551 | 0.00478 | -0.0696 | 74.2887
0.5 | 0.413 | 0.00469 | -0.07 | 88.0597
1 | 0.4708 | 0.00469 | -0.0703 | 100.3838
1.5 | 0.5284 | 0.00479 | -0.0706 | 110.3132
2 | 0.5855 | 0.0049 | -0.0709 | 119.4898
2.5 | 0.6421 | 0.00504 | -0.0711 | 127.4008
3 | 0.6981 | 0.00516 | -0.0711 | 135.2907
3.5 | 0.747 | 0.00518 | -0.0693 | 144.2085
4 | 0.8059 | 0.00559 | -0.0702 | 144.1682
4.5 | 0.8618 | 0.006 | -0.0704 | 143.6333
5 | 0.9177 | 0.00641 | -0.0705 | 143.1669
5.5 | 0.9738 | 0.00675 | -0.0707 | 144.2667
6 | 1.0289 | 0.0072 | -0.0708 | 142.9028
6.5 | 1.0836 | 0.00767 | -0.0708 | 141.2777
7 | 1.1358 | 0.00843 | -0.0706 | 134.7331
7.5 | 1.1877 | 0.00918 | -0.0702 | 129.3791
8 | 1.2384 | 0.01003 | -0.0698 | 123.4696
8.5 | 1.2898 | 0.01072 | -0.0694 | 120.3172
9 | 1.3394 | 0.01156 | -0.0687 | 115.8651
9.5 | 1.3875 | 0.0125 | -0.0679 | 111
10 | 1.4319 | 0.01372 | -0.0666 | 104.3659
10.5 | 1.4773 | 0.01474 | -0.0654 | 100.2239
11 | 1.5212 | 0.01578 | -0.064 | 96.4005
11.5 | 1.564 | 0.01677 | -0.0624 | 93.2618
12 | 1.6024 | 0.01797 | -0.0604 | 89.1708
12.5 | 1.6286 | 0.01959 | -0.0566 | 83.1343
13 | 1.6539 | 0.02114 | -0.0531 | 78.2356
13.5 | 1.6768 | 0.02308 | -0.0502 | 72.6516
14 | 1.6963 | 0.02553 | -0.0476 | 66.4434
14.5 | 1.7117 | 0.02856 | -0.0453 | 59.9335
15 | 1.7232 | 0.03215 | -0.0435 | 53.5988
15.5 | 1.7294 | 0.03651 | -0.042 | 47.3678
16 | 1.73 | 0.04169 | -0.0411 | 41.4968
16.5 | 1.7236 | 0.04792 | -0.0407 | 35.9683
17 | 1.7114 | 0.05526 | -0.0411 | 30.97
17.5 | 1.692 | 0.0641 | -0.0426 | 26.3963
18 | 1.6654 | 0.07453 | -0.0451 | 22.3454
18.5 | 1.6304 | 0.08671 | -0.0489 | 18.8029
19 | 1.5928 | 0.09985 | -0.0535 | 15.9519
19.5 | 1.5489 | 0.11459 | -0.0595 | 13.5169
20 | 1.5074 | 0.12938 | -0.0661 | 11.651

## 61. Re 3M Mach 0.25 (1)
BIGFOIL.COM POLAR EXPORT
MS3_11GPV
MS3/11GPV |  |  |  | Cl Max: | 1.337 | at alpha= | 9.5 | deg
JavaFoil+Calcfoil stall+Eppler ext transition |  |  |  | L/D Max: | 120.772 | at alpha= | 6 | deg
Re: | 3000000 |  |  | Cd Min: | 0.00627 | at alpha= | -1.5 | deg
Mach: | 0.25 |  |  | Cl=0 at alpha= | -3.1721 | deg
|  |  |  | @ Cl=0.1, Cd= | 0.0074848
|  |  |  | @ Cl=0.4, Cd= | 0.0064668
|  |  |  | @ Cl=0.6, Cd= | 0.0069984
alpha (deg) | Cl | Cd | Cm | Cl/Cd
-12 | -0.293 | 0.08443 | -0.028 | -3.475
-11.5 | -0.328 | 0.07923 | -0.029 | -4.141
-11 | -0.357 | 0.07419 | -0.029 | -4.81
-10.5 | -0.379 | 0.0697 | -0.029 | -5.438
-10 | -0.394 | 0.06568 | -0.029 | -6.001
-9.5 | -0.402 | 0.06172 | -0.029 | -6.511
-9 | -0.402 | 0.05764 | -0.03 | -6.98
-8.5 | -0.395 | 0.05414 | -0.03 | -7.292
-8 | -0.379 | 0.05071 | -0.031 | -7.474
-7.5 | -0.358 | 0.04589 | -0.036 | -7.811
-7 | -0.406 | 0.00961 | -0.064 | -42.291
-6.5 | -0.365 | 0.00931 | -0.064 | -39.256
-6 | -0.319 | 0.00902 | -0.065 | -35.399
-5.5 | -0.269 | 0.00878 | -0.065 | -30.62
-5 | -0.215 | 0.00855 | -0.065 | -25.151
-4.5 | -0.159 | 0.00833 | -0.066 | -19.033
-4 | -0.1 | 0.00818 | -0.066 | -12.233
-3.5 | -0.04 | 0.00797 | -0.067 | -5.047
-3 | 0.021 | 0.00776 | -0.067 | 2.65
-2.5 | 0.082 | 0.00763 | -0.067 | 10.742
-2 | 0.144 | 0.00713 | -0.068 | 20.131
-1.5 | 0.205 | 0.00627 | -0.068 | 32.733
-1 | 0.267 | 0.00629 | -0.068 | 42.472
-0.5 | 0.328 | 0.00634 | -0.069 | 51.8
0 | 0.39 | 0.00642 | -0.069 | 60.794
0.5 | 0.452 | 0.00671 | -0.069 | 67.329
1 | 0.513 | 0.00689 | -0.07 | 74.379
1.5 | 0.574 | 0.00696 | -0.07 | 82.514
2 | 0.635 | 0.00705 | -0.07 | 90.059
2.5 | 0.696 | 0.00717 | -0.071 | 97.018
3 | 0.757 | 0.0074 | -0.071 | 102.255
3.5 | 0.817 | 0.00818 | -0.072 | 99.932
4 | 0.877 | 0.00843 | -0.072 | 104.047
4.5 | 0.937 | 0.00864 | -0.072 | 108.466
5 | 0.996 | 0.00887 | -0.073 | 112.249
5.5 | 1.054 | 0.00915 | -0.073 | 115.233
6 | 1.112 | 0.0092 | -0.073 | 120.772
6.5 | 1.166 | 0.00986 | -0.074 | 118.176
7 | 1.215 | 0.01052 | -0.074 | 115.44
7.5 | 1.259 | 0.01205 | -0.074 | 104.429
8 | 1.29 | 0.01289 | -0.074 | 100.033
8.5 | 1.315 | 0.01531 | -0.074 | 85.934
9 | 1.332 | 0.01629 | -0.074 | 81.73
9.5 | 1.337 | 0.01749 | -0.074 | 76.443
10 | 1.332 | 0.01888 | -0.074 | 70.554
10.5 | 1.316 | 0.0205 | -0.074 | 64.198
11 | 1.289 | 0.0225 | -0.074 | 57.274
11.5 | 1.25 | 0.02452 | -0.074 | 50.973
12 | 1.195 | 0.02704 | -0.073 | 44.203
12.5 | 1.122 | 0.03057 | -0.073 | 36.695
13 | 1.037 | 0.03472 | -0.072 | 29.865
13.5 | 0.942 | 0.04005 | -0.071 | 23.52
14 | 0.839 | 0.04699 | -0.07 | 17.848
14.5 | 0.727 | 0.05743 | -0.068 | 12.657

## 62. Re 3M Mach 0.25 (2)
BIGFOIL.COM POLAR EXPORT
MS3_11GPV
MS3/11GPV |  |  |  | Cl Max: | 1.661 | at alpha= | 14 | deg
XFOIL ncrit=9 |  |  |  | L/D Max: | 144.617 | at alpha= | 3.5 | deg
Re: | 3000000 |  |  | Cd Min: | 0.1544 | at alpha= | 19 | deg
Mach: | 0.25 |  |  | Cl=0 at alpha= | -3.0538 | deg
|  |  |  | @ Cl=0.1, Cd= | 0.0061144
|  |  |  | @ Cl=0.4, Cd= | 0.0047998
|  |  |  | @ Cl=0.6, Cd= | 0.0049902
alpha (deg) | Cl | Cd | Cm | Cl/Cd
-11 | -0.4767 | 0.11713 | -0.0032 | -4.0698
-10.5 | -0.4794 | 0.10646 | -0.0079 | -4.5031
-10 | -0.6257 | 0.0673 | -0.0318 | -9.2972
-9.5 | -0.7324 | 0.02423 | -0.0703 | -30.227
-9 | -0.6949 | 0.01823 | -0.0709 | -38.1185
-8.5 | -0.6432 | 0.01544 | -0.0705 | -41.658
-8 | -0.5884 | 0.01334 | -0.0701 | -44.1079
-7.5 | -0.5338 | 0.01096 | -0.0696 | -48.7044
-7 | -0.4748 | 0.00998 | -0.0692 | -47.5752
-6.5 | -0.4152 | 0.00922 | -0.0689 | -45.0325
-6 | -0.3552 | 0.00864 | -0.0687 | -41.1111
-5.5 | -0.2953 | 0.00803 | -0.0685 | -36.7746
-5 | -0.2352 | 0.00762 | -0.0685 | -30.8661
-4.5 | -0.1748 | 0.00732 | -0.0685 | -23.8798
-4 | -0.1143 | 0.00696 | -0.0686 | -16.4224
-3.5 | -0.0539 | 0.00666 | -0.0688 | -8.0931
-3 | 0.0065 | 0.00642 | -0.069 | 1.0125
-2.5 | 0.0668 | 0.00623 | -0.0693 | 10.7223
-2 | 0.1271 | 0.00602 | -0.0696 | 21.113
-1.5 | 0.187 | 0.00574 | -0.07 | 32.5784
-1 | 0.247 | 0.00543 | -0.0704 | 45.488
-0.5 | 0.3067 | 0.00504 | -0.071 | 60.8532
0 | 0.3666 | 0.00485 | -0.0715 | 75.5876
0.5 | 0.4265 | 0.00476 | -0.0719 | 89.6008
1.5 | 0.5457 | 0.00488 | -0.0725 | 111.8238
2 | 0.6048 | 0.005 | -0.0727 | 120.96
2.5 | 0.6634 | 0.00517 | -0.0729 | 128.3172
3 | 0.7216 | 0.00531 | -0.0729 | 135.8945
3.5 | 0.7737 | 0.00535 | -0.0714 | 144.6168
4 | 0.8327 | 0.00577 | -0.0716 | 144.3154
4.5 | 0.8909 | 0.00618 | -0.0717 | 144.1586
5 | 0.9492 | 0.00659 | -0.0718 | 144.0364
5.5 | 1.0075 | 0.00697 | -0.0718 | 144.5481
6 | 1.0652 | 0.00741 | -0.0717 | 143.7517
6.5 | 1.1218 | 0.00798 | -0.0715 | 140.5764
7 | 1.1755 | 0.00885 | -0.0708 | 132.8249
7.5 | 1.2291 | 0.0097 | -0.0701 | 126.7113
8 | 1.2825 | 0.01052 | -0.0693 | 121.9106
8.5 | 1.3351 | 0.01138 | -0.0683 | 117.3199
9 | 1.3854 | 0.0124 | -0.067 | 111.7258
9.5 | 1.4306 | 0.01383 | -0.065 | 103.4418
10 | 1.4775 | 0.01497 | -0.0631 | 98.6974
10.5 | 1.5221 | 0.01617 | -0.0609 | 94.1311
11 | 1.5639 | 0.01742 | -0.0584 | 89.7761
11.5 | 1.5945 | 0.01898 | -0.0543 | 84.0095
12 | 1.6122 | 0.02136 | -0.0495 | 75.4775
12.5 | 1.6337 | 0.02387 | -0.0462 | 68.4416
13 | 1.6498 | 0.02713 | -0.0433 | 60.8109
13.5 | 1.6588 | 0.03134 | -0.0409 | 52.9292
14 | 1.661 | 0.03651 | -0.0392 | 45.4944
14.5 | 1.6549 | 0.04287 | -0.0383 | 38.6028
15 | 1.642 | 0.05034 | -0.0382 | 32.6182
15.5 | 1.6224 | 0.05919 | -0.0393 | 27.41
16 | 1.5962 | 0.06957 | -0.0416 | 22.9438
16.5 | 1.5631 | 0.08153 | -0.0453 | 19.1721
17 | 1.5258 | 0.09467 | -0.0499 | 16.117
17.5 | 1.4847 | 0.1088 | -0.0555 | 13.6461
18 | 1.4402 | 0.12411 | -0.0623 | 11.6042
18.5 | 1.4004 | 0.13933 | -0.0698 | 10.051
19 | 1.3648 | 0.1544 | -0.078 | 8.8394

## 63. Re 3M Mach 0.50 (1)
BIGFOIL.COM POLAR EXPORT
MS3_11GPV
MS3/11GPV |  |  |  | Cl Max: | 1.312 | at alpha= | 7 | deg
JavaFoil+Calcfoil stall+Eppler ext transition |  |  |  | L/D Max: | 110.322 | at alpha= | 5 | deg
Re: | 3000000 |  |  | Cd Min: | 0.00648 | at alpha= | -1 | deg
Mach: | 0.5 |  |  | Cl=0 at alpha= | -3.1716 | deg
|  |  |  | @ Cl=0.1, Cd= | 0.0079104
|  |  |  | @ Cl=0.4, Cd= | 0.0066365
|  |  |  | @ Cl=0.6, Cd= | 0.0073318
alpha (deg) | Cl | Cd | Cm | Cl/Cd
-20 | -0.917 | 0.16925 | -0.036 | -5.42
-19.5 | -0.891 | 0.16351 | -0.036 | -5.449
-19 | -0.864 | 0.1596 | -0.036 | -5.416
-18.5 | -0.839 | 0.15301 | -0.037 | -5.484
-18 | -0.81 | 0.15047 | -0.036 | -5.384
-17.5 | -0.783 | 0.14326 | -0.035 | -5.464
-17 | -0.756 | 0.14033 | -0.035 | -5.387
-16.5 | -0.729 | 0.13438 | -0.035 | -5.427
-16 | -0.703 | 0.13022 | -0.035 | -5.395
-15.5 | -0.675 | 0.12738 | -0.035 | -5.3
-15 | -0.647 | 0.1228 | -0.034 | -5.272
-14.5 | -0.621 | 0.11696 | -0.034 | -5.306
-14 | -0.594 | 0.11292 | -0.035 | -5.257
-13.5 | -0.567 | 0.10944 | -0.035 | -5.178
-13 | -0.539 | 0.10481 | -0.033 | -5.138
-12.5 | -0.511 | 0.10078 | -0.033 | -5.075
-12 | -0.484 | 0.08081 | -0.034 | -5.995
-11.5 | -0.457 | 0.07489 | -0.034 | -6.106
-11 | -0.43 | 0.07791 | -0.033 | -5.514
-10.5 | -0.403 | 0.07029 | -0.034 | -5.728
-10 | -0.375 | 0.0696 | -0.033 | -5.387
-9.5 | -0.347 | 0.06529 | -0.032 | -5.321
-9 | -0.321 | 0.05902 | -0.034 | -5.432
-8.5 | -0.293 | 0.05863 | -0.031 | -4.99
-8 | -0.265 | 0.05324 | -0.033 | -4.987
-7.5 | -0.238 | 0.05158 | -0.032 | -4.612
-7 | -0.21 | 0.04787 | -0.032 | -4.397
-6.5 | -0.184 | 0.04504 | -0.035 | -4.075
-6 | -0.156 | 0.04331 | -0.034 | -3.596
-5.5 | -0.202 | 0.0403 | -0.035 | -5.018
-5 | -0.222 | 0.00927 | -0.073 | -23.939
-4.5 | -0.17 | 0.00891 | -0.074 | -19.088
-4 | -0.11 | 0.0086 | -0.074 | -12.738
-3.5 | -0.044 | 0.00837 | -0.074 | -5.317
-3 | 0.023 | 0.00815 | -0.075 | 2.805
-2.5 | 0.091 | 0.00793 | -0.075 | 11.516
-2 | 0.16 | 0.00778 | -0.076 | 20.602
-1.5 | 0.229 | 0.00709 | -0.076 | 32.365
-1 | 0.298 | 0.00648 | -0.076 | 46.021
-0.5 | 0.367 | 0.00656 | -0.077 | 55.98
0 | 0.436 | 0.00672 | -0.077 | 64.874
0.5 | 0.504 | 0.00713 | -0.078 | 70.766
1 | 0.573 | 0.0073 | -0.078 | 78.503
1.5 | 0.641 | 0.00738 | -0.078 | 86.845
2 | 0.709 | 0.00748 | -0.079 | 94.812
2.5 | 0.777 | 0.00771 | -0.079 | 100.769
3 | 0.844 | 0.0087 | -0.08 | 97.085
3.5 | 0.912 | 0.00904 | -0.08 | 100.856
4 | 0.978 | 0.00931 | -0.08 | 105.055
4.5 | 1.044 | 0.00963 | -0.081 | 108.384
5 | 1.109 | 0.01005 | -0.081 | 110.322
5.5 | 1.172 | 0.01067 | -0.082 | 109.841
6 | 1.232 | 0.01151 | -0.082 | 107.04
6.5 | 1.285 | 0.01224 | -0.082 | 105.01
7 | 1.312 | 0.01433 | -0.082 | 91.528
7.5 | 1.308 | 0.018 | -0.081 | 72.675
8 | 1.272 | 0.02003 | -0.081 | 63.498
8.5 | 1.103 | 0.02256 | -0.081 | 48.911
9 | 0.787 | 0.02529 | -0.08 | 31.127
9.5 | 0.81 | 0.0291 | -0.079 | 27.84
10 | 0.825 | 0.03554 | -0.078 | 23.213
10.5 | 0.774 | 0.06595 | -0.061 | 11.738
11 | 0.788 | 0.07605 | -0.056 | 10.364
11.5 | 0.798 | 0.0854 | -0.044 | 9.349
12 | 0.824 | 0.09964 | -0.042 | 8.267

## 64. Re 3M Mach 0.50 (2)
BIGFOIL.COM POLAR EXPORT
MS3_11GPV
MS3/11GPV |  |  |  | Cl Max: | 1.5795 | at alpha= | 10 | deg
XFOIL ncrit=9 |  |  |  | L/D Max: | 145.989 | at alpha= | 5 | deg
Re: | 3000000 |  |  | Cd Min: | 0.21775 | at alpha= | -20 | deg
Mach: | 0.5 |  |  | Cl=0 at alpha= | -3.0197 | deg
|  |  |  | @ Cl=0.1, Cd= | 0.0064297
|  |  |  | @ Cl=0.4, Cd= | 0.005219
|  |  |  | @ Cl=0.6, Cd= | 0.0052507
alpha (deg) | Cl | Cd | Cm | Cl/Cd
-20 | -0.4769 | 0.21775 | 0.0248 | -2.1901
-19.5 | -0.4645 | 0.21121 | 0.0217 | -2.1992
-19 | -0.4523 | 0.20471 | 0.0187 | -2.2095
-18.5 | -0.44 | 0.19849 | 0.0157 | -2.2167
-18 | -0.4275 | 0.1925 | 0.0127 | -2.2208
-17.5 | -0.4161 | 0.1864 | 0.0099 | -2.2323
-17 | -0.4028 | 0.18113 | 0.0071 | -2.2238
-16.5 | -0.3893 | 0.1759 | 0.0044 | -2.2132
-16 | -0.3764 | 0.17055 | 0.0016 | -2.207
-15.5 | -0.364 | 0.16509 | -0.001 | -2.2049
-15 | -0.3525 | 0.15915 | -0.0038 | -2.2149
-14.5 | -0.3424 | 0.15349 | -0.0064 | -2.2308
-14 | -0.3331 | 0.148 | -0.0089 | -2.2507
-13.5 | -0.3258 | 0.14279 | -0.0111 | -2.2817
-13 | -0.3268 | 0.13889 | -0.0118 | -2.3529
-12.5 | -0.3164 | 0.13411 | -0.0135 | -2.3593
-12 | -0.4579 | 0.14574 | 0.0033 | -3.1419
-11.5 | -0.4409 | 0.13861 | 0 | -3.1809
-11 | -0.4294 | 0.13175 | -0.0019 | -3.2592
-10.5 | -0.4217 | 0.12218 | -0.0054 | -3.4515
-9.5 | -0.4047 | 0.1053 | -0.0126 | -3.8433
-9 | -0.3992 | 0.09646 | -0.0168 | -4.1385
-8.5 | -0.395 | 0.0875 | -0.0213 | -4.5143
-8 | -0.3964 | 0.07792 | -0.0271 | -5.0873
-7.5 | -0.3934 | 0.06911 | -0.0334 | -5.6924
-7 | -0.3928 | 0.05921 | -0.0424 | -6.634
-6.5 | -0.3824 | 0.0441 | -0.0655 | -8.6712
-6 | -0.3655 | 0.03019 | -0.0775 | -12.1067
-5.5 | -0.3399 | 0.01617 | -0.0825 | -21.0204
-5 | -0.2822 | 0.01023 | -0.0817 | -27.5855
-4.5 | -0.2119 | 0.00854 | -0.0804 | -24.8126
-4 | -0.14 | 0.00772 | -0.0794 | -18.1347
-3.5 | -0.0684 | 0.00717 | -0.0788 | -9.5397
-3 | 0.0028 | 0.00681 | -0.0784 | 0.41116
-2.5 | 0.0732 | 0.00651 | -0.0783 | 11.2442
-2 | 0.1433 | 0.0063 | -0.0783 | 22.746
-1.5 | 0.2124 | 0.00608 | -0.0784 | 34.9342
-1 | 0.2815 | 0.00578 | -0.0788 | 48.7024
-0.5 | 0.3503 | 0.00543 | -0.0793 | 64.512
0 | 0.4186 | 0.00514 | -0.0797 | 81.4397
0.5 | 0.4872 | 0.00507 | -0.0801 | 96.0947
1 | 0.5556 | 0.00514 | -0.0803 | 108.0934
1.5 | 0.6238 | 0.00531 | -0.0805 | 117.4765
2 | 0.6917 | 0.0055 | -0.0805 | 125.7636
2.5 | 0.7596 | 0.0057 | -0.0805 | 133.2632
3 | 0.8274 | 0.00596 | -0.0802 | 138.8255
3.5 | 0.8939 | 0.00629 | -0.0797 | 142.1145
4 | 0.9542 | 0.00656 | -0.0775 | 145.4573
4.5 | 1.0228 | 0.00703 | -0.0769 | 145.4908
5 | 1.092 | 0.00748 | -0.0762 | 145.9893
5.5 | 1.1611 | 0.00799 | -0.0752 | 145.3191
6 | 1.2277 | 0.00873 | -0.0737 | 140.63
6.5 | 1.2918 | 0.00968 | -0.0716 | 133.4504
7 | 1.3512 | 0.01096 | -0.0688 | 123.2847
7.5 | 1.4122 | 0.01209 | -0.0657 | 116.8073
8 | 1.4686 | 0.01344 | -0.0618 | 109.2708
9 | 1.5401 | 0.01784 | -0.0497 | 86.3285
9.5 | 1.5683 | 0.0211 | -0.0445 | 74.327
10 | 1.5795 | 0.02612 | -0.0399 | 60.4709
10.5 | 1.5692 | 0.03331 | -0.0366 | 47.109
11 | 1.5426 | 0.04231 | -0.0351 | 36.4595
11.5 | 1.5068 | 0.05266 | -0.0354 | 28.6137
12 | 1.4672 | 0.06423 | -0.0377 | 22.8429
12.5 | 1.4254 | 0.07677 | -0.0414 | 18.5671
13 | 1.3836 | 0.08991 | -0.0462 | 15.3887
13.5 | 1.3428 | 0.1035 | -0.0519 | 12.9739
14 | 1.3059 | 0.11726 | -0.0584 | 11.1368
14.5 | 1.2725 | 0.13117 | -0.0655 | 9.7012
15 | 1.2441 | 0.1452 | -0.0734 | 8.5682

## 65. Re 4M Mach 0.00 (1)
BIGFOIL.COM POLAR EXPORT
MS3_11GPV
MS3/11GPV |  |  |  | Cl Max: | 1.368 | at alpha= | 10.5 | deg
JavaFoil+Calcfoil stall+Eppler ext transition |  |  |  | L/D Max: | 122.157 | at alpha= | 7 | deg
Re: | 4000000 |  |  | Cd Min: | 0.00612 | at alpha= | -1 | deg
Mach: | 0 |  |  | Cl=0 at alpha= | -3.1695 | deg
|  |  |  | @ Cl=0.1, Cd= | 0.0072
|  |  |  | @ Cl=0.4, Cd= | 0.0065097
|  |  |  | @ Cl=0.6, Cd= | 0.0068073
alpha (deg) | Cl | Cd | Cm | Cl/Cd
-13.5 | -0.461 | 0.09126 | -0.03 | -5.052
-13 | -0.471 | 0.08618 | -0.03 | -5.463
-12.5 | -0.478 | 0.08181 | -0.03 | -5.846
-12 | -0.483 | 0.07716 | -0.03 | -6.265
-11.5 | -0.486 | 0.07264 | -0.031 | -6.689
-11 | -0.485 | 0.06837 | -0.032 | -7.098
-10.5 | -0.481 | 0.0642 | -0.032 | -7.49
-10 | -0.473 | 0.06014 | -0.033 | -7.863
-9.5 | -0.461 | 0.05569 | -0.035 | -8.286
-9 | -0.451 | 0.04775 | -0.04 | -9.437
-8.5 | -0.52 | 0.01018 | -0.061 | -51.056
-8 | -0.487 | 0.00963 | -0.061 | -50.637
-7.5 | -0.45 | 0.00923 | -0.062 | -48.758
-7 | -0.409 | 0.00898 | -0.062 | -45.491
-6.5 | -0.363 | 0.00877 | -0.062 | -41.455
-6 | -0.315 | 0.00853 | -0.063 | -36.928
-5.5 | -0.264 | 0.00832 | -0.063 | -31.698
-5 | -0.21 | 0.00811 | -0.063 | -25.892
-4.5 | -0.154 | 0.00796 | -0.064 | -19.379
-4 | -0.097 | 0.00778 | -0.064 | -12.496
-3.5 | -0.039 | 0.00765 | -0.064 | -5.103
-3 | 0.02 | 0.00745 | -0.065 | 2.675
-2.5 | 0.079 | 0.00734 | -0.065 | 10.811
-2 | 0.139 | 0.00694 | -0.065 | 20.048
-1.5 | 0.199 | 0.00661 | -0.066 | 30.071
-1 | 0.259 | 0.00612 | -0.066 | 42.23
-0.5 | 0.318 | 0.00616 | -0.066 | 51.647
0 | 0.378 | 0.00645 | -0.067 | 58.584
0.5 | 0.437 | 0.00661 | -0.067 | 66.136
1 | 0.497 | 0.00672 | -0.068 | 73.936
1.5 | 0.556 | 0.00677 | -0.068 | 82.081
2 | 0.615 | 0.00682 | -0.068 | 90.222
2.5 | 0.674 | 0.00695 | -0.069 | 96.929
3 | 0.733 | 0.00751 | -0.069 | 97.575
3.5 | 0.792 | 0.00787 | -0.069 | 100.558
4 | 0.85 | 0.00802 | -0.07 | 105.91
4.5 | 0.908 | 0.00821 | -0.07 | 110.558
5 | 0.965 | 0.0084 | -0.07 | 114.976
5.5 | 1.022 | 0.00866 | -0.071 | 117.975
6 | 1.078 | 0.00907 | -0.071 | 118.896
6.5 | 1.131 | 0.00952 | -0.071 | 118.83
7 | 1.181 | 0.00967 | -0.072 | 122.157
7.5 | 1.227 | 0.01087 | -0.072 | 112.811
8 | 1.268 | 0.01282 | -0.072 | 98.898
8.5 | 1.305 | 0.01354 | -0.073 | 96.337
9 | 1.329 | 0.01269 | -0.073 | 104.741
9.5 | 1.35 | 0.01504 | -0.073 | 89.75
10 | 1.363 | 0.01594 | -0.073 | 85.537
10.5 | 1.368 | 0.01704 | -0.073 | 80.296
11 | 1.366 | 0.01833 | -0.073 | 74.539
11.5 | 1.358 | 0.01964 | -0.073 | 69.154
12 | 1.342 | 0.02137 | -0.072 | 62.779
12.5 | 1.316 | 0.02324 | -0.072 | 56.652
13 | 1.285 | 0.02524 | -0.072 | 50.91
13.5 | 1.247 | 0.02771 | -0.072 | 45.005
14 | 1.204 | 0.03064 | -0.072 | 39.284
14.5 | 1.156 | 0.03423 | -0.071 | 33.785
15 | 1.104 | 0.03927 | -0.071 | 28.115
15.5 | 1.052 | 0.04439 | -0.07 | 23.696

## 66. Re 4M Mach 0.00 (2)
BIGFOIL.COM POLAR EXPORT
MS3_11GPV
MS3/11GPV |  |  |  | Cl Max: | 1.7704 | at alpha= | 15.5 | deg
XFOIL ncrit=9 |  |  |  | L/D Max: | 150.84 | at alpha= | 5.5 | deg
Re: | 4000000 |  |  | Cd Min: | 0.20491 | at alpha= | -20 | deg
Mach: | 0 |  |  | Cl=0 at alpha= | -3.0627 | deg
|  |  |  | @ Cl=0.1, Cd= | 0.0057894
|  |  |  | @ Cl=0.4, Cd= | 0.0046175
|  |  |  | @ Cl=0.6, Cd= | 0.0048926
alpha (deg) | Cl | Cd | Cm | Cl/Cd
-20 | -0.4561 | 0.20491 | 0.0221 | -2.2259
-19.5 | -0.4457 | 0.20033 | 0.0196 | -2.2248
-19 | -0.4356 | 0.19495 | 0.0171 | -2.2344
-18.5 | -0.4265 | 0.18975 | 0.0146 | -2.2477
-18 | -0.4174 | 0.18469 | 0.0122 | -2.26
-17.5 | -0.4086 | 0.17962 | 0.0099 | -2.2748
-17 | -0.4002 | 0.17458 | 0.0076 | -2.2924
-16.5 | -0.3925 | 0.16951 | 0.0053 | -2.3155
-16 | -0.3857 | 0.16444 | 0.0031 | -2.3455
-15.5 | -1.197 | 0.04103 | -0.0556 | -29.1738
-15 | -1.2218 | 0.03104 | -0.0645 | -39.3621
-14.5 | -1.1967 | 0.02763 | -0.0649 | -43.3116
-14 | -1.1606 | 0.02525 | -0.065 | -45.9644
-13.5 | -1.1191 | 0.02337 | -0.0649 | -47.8862
-13 | -1.0915 | 0.01853 | -0.0647 | -58.9045
-12.5 | -1.0456 | 0.01674 | -0.0644 | -62.4612
-12 | -0.9874 | 0.01553 | -0.066 | -63.5802
-11.5 | -0.9405 | 0.0147 | -0.0648 | -63.9796
-11 | -0.8894 | 0.0138 | -0.0644 | -64.4493
-10.5 | -0.8369 | 0.01295 | -0.0643 | -64.6255
-10 | -0.7834 | 0.01214 | -0.0642 | -64.5305
-9.5 | -0.7293 | 0.01138 | -0.0642 | -64.0861
-9 | -0.6746 | 0.0107 | -0.0642 | -63.0467
-8.5 | -0.6193 | 0.01009 | -0.0643 | -61.3776
-8 | -0.5636 | 0.00958 | -0.0644 | -58.8309
-7.5 | -0.5082 | 0.00879 | -0.0644 | -57.8157
-7 | -0.4521 | 0.00822 | -0.0646 | -55
-6.5 | -0.3952 | 0.00788 | -0.0647 | -50.1523
-6 | -0.3382 | 0.00759 | -0.0649 | -44.5586
-5.5 | -0.2811 | 0.00726 | -0.0651 | -38.719
-5 | -0.2237 | 0.00695 | -0.0654 | -32.1871
-4.5 | -0.1661 | 0.00672 | -0.0657 | -24.7173
-4 | -0.1084 | 0.00647 | -0.066 | -16.7543
-3.5 | -0.0506 | 0.00623 | -0.0663 | -8.122
-2.5 | 0.0651 | 0.00588 | -0.067 | 11.0714
-2 | 0.1229 | 0.00573 | -0.0673 | 21.4485
-1.5 | 0.1806 | 0.00548 | -0.0678 | 32.9562
-1 | 0.2384 | 0.00524 | -0.0682 | 45.4962
-0.5 | 0.296 | 0.00497 | -0.0688 | 59.5573
0 | 0.3537 | 0.00469 | -0.0693 | 75.4158
0.5 | 0.4112 | 0.0046 | -0.0697 | 89.3913
1 | 0.4687 | 0.0046 | -0.0701 | 101.8913
1.5 | 0.5259 | 0.00471 | -0.0705 | 111.6561
2 | 0.5827 | 0.00485 | -0.0708 | 120.1443
2.5 | 0.6395 | 0.00499 | -0.0711 | 128.1563
3 | 0.6959 | 0.00511 | -0.0713 | 136.184
3.5 | 0.7516 | 0.00528 | -0.0714 | 142.3485
4 | 0.7996 | 0.00545 | -0.0697 | 146.7156
4.5 | 0.8581 | 0.00577 | -0.0705 | 148.7175
5.5 | 0.9699 | 0.00643 | -0.071 | 150.8398
6 | 1.0248 | 0.00687 | -0.0711 | 149.1703
6.5 | 1.0789 | 0.00736 | -0.0712 | 146.5897
7 | 1.1308 | 0.00812 | -0.071 | 139.2611
7.5 | 1.1825 | 0.00886 | -0.0707 | 133.465
8 | 1.2341 | 0.00954 | -0.0705 | 129.3606
8.5 | 1.2856 | 0.01018 | -0.0702 | 126.2868
9 | 1.3353 | 0.01098 | -0.0697 | 121.612
9.5 | 1.3843 | 0.01179 | -0.0691 | 117.4131
10 | 1.4298 | 0.01291 | -0.0681 | 110.7514
10.5 | 1.4765 | 0.0138 | -0.0672 | 106.9928
11 | 1.5232 | 0.01458 | -0.0663 | 104.4719
11.5 | 1.5669 | 0.01553 | -0.0651 | 100.895
12 | 1.6078 | 0.01662 | -0.0635 | 96.7389
12.5 | 1.6478 | 0.0176 | -0.0618 | 93.625
13 | 1.6822 | 0.01871 | -0.0593 | 89.9091
13.5 | 1.7078 | 0.02006 | -0.0558 | 85.1346
14 | 1.7302 | 0.02181 | -0.0525 | 79.3306
14.5 | 1.7493 | 0.02406 | -0.0497 | 72.7057
15 | 1.7639 | 0.02692 | -0.0472 | 65.5238
15.5 | 1.7704 | 0.03078 | -0.0449 | 57.5179
16 | 1.7671 | 0.03589 | -0.043 | 49.2366
16.5 | 1.7704 | 0.04066 | -0.042 | 43.5416
17 | 1.7695 | 0.04606 | -0.0415 | 38.4173
17.5 | 1.7632 | 0.05243 | -0.0416 | 33.6296
18 | 1.7507 | 0.06008 | -0.0425 | 29.1395
18.5 | 1.7329 | 0.06881 | -0.0443 | 25.1838
19 | 1.7086 | 0.07893 | -0.0469 | 21.647
19.5 | 1.6765 | 0.0907 | -0.0506 | 18.484
20 | 1.6389 | 0.10369 | -0.0553 | 15.8058

## 67. Re 4M Mach 0.10 (1)
BIGFOIL.COM POLAR EXPORT
MS3_11GPV
MS3/11GPV |  |  |  | Cl Max: | 1.364 | at alpha= | 10.5 | deg
JavaFoil+Calcfoil stall+Eppler ext transition |  |  |  | L/D Max: | 121.6 | at alpha= | 7 | deg
Re: | 4000000 |  |  | Cd Min: | 0.00612 | at alpha= | -1 | deg
Mach: | 0.1 |  |  | Cl=0 at alpha= | -3.1695 | deg
|  |  |  | @ Cl=0.1, Cd= | 0.0072133
|  |  |  | @ Cl=0.4, Cd= | 0.0065142
|  |  |  | @ Cl=0.6, Cd= | 0.0068147
alpha (deg) | Cl | Cd | Cm | Cl/Cd
-13.5 | -0.433 | 0.09234 | -0.029 | -4.688
-13 | -0.446 | 0.08708 | -0.03 | -5.12
-12.5 | -0.456 | 0.0824 | -0.03 | -5.538
-12 | -0.465 | 0.07792 | -0.03 | -5.964
-11.5 | -0.47 | 0.07356 | -0.031 | -6.389
-11 | -0.472 | 0.06894 | -0.031 | -6.848
-10.5 | -0.47 | 0.06492 | -0.032 | -7.243
-10 | -0.465 | 0.06081 | -0.033 | -7.64
-9.5 | -0.455 | 0.05664 | -0.034 | -8.032
-9 | -0.443 | 0.05109 | -0.037 | -8.663
-8.5 | -0.509 | 0.01093 | -0.06 | -46.573
-8 | -0.486 | 0.00966 | -0.062 | -50.325
-7.5 | -0.449 | 0.0093 | -0.062 | -48.335
-7 | -0.409 | 0.00905 | -0.062 | -45.162
-6.5 | -0.364 | 0.00878 | -0.063 | -41.47
-6 | -0.316 | 0.00854 | -0.063 | -36.967
-5.5 | -0.264 | 0.00833 | -0.063 | -31.762
-5 | -0.211 | 0.00811 | -0.064 | -25.983
-4.5 | -0.155 | 0.00797 | -0.064 | -19.442
-4 | -0.098 | 0.00778 | -0.064 | -12.55
-3.5 | -0.039 | 0.00765 | -0.065 | -5.126
-3 | 0.02 | 0.00745 | -0.065 | 2.688
-2.5 | 0.08 | 0.00734 | -0.065 | 10.864
-2 | 0.14 | 0.00696 | -0.066 | 20.066
-1.5 | 0.2 | 0.00666 | -0.066 | 30.029
-1 | 0.26 | 0.00612 | -0.066 | 42.437
-0.5 | 0.32 | 0.00616 | -0.067 | 51.886
0 | 0.38 | 0.00646 | -0.067 | 58.783
0.5 | 0.439 | 0.00662 | -0.067 | 66.4
1 | 0.499 | 0.00673 | -0.068 | 74.216
1.5 | 0.559 | 0.00678 | -0.068 | 82.387
2 | 0.618 | 0.00683 | -0.069 | 90.498
2.5 | 0.677 | 0.00699 | -0.069 | 96.958
3 | 0.737 | 0.00766 | -0.069 | 96.134
3.5 | 0.795 | 0.00789 | -0.07 | 100.765
4 | 0.854 | 0.00805 | -0.07 | 106.054
4.5 | 0.912 | 0.00824 | -0.07 | 110.759
5 | 0.97 | 0.00842 | -0.071 | 115.172
5.5 | 1.027 | 0.0087 | -0.071 | 118.043
6 | 1.083 | 0.00913 | -0.071 | 118.623
6.5 | 1.137 | 0.00958 | -0.072 | 118.682
7 | 1.186 | 0.00976 | -0.072 | 121.6
7.5 | 1.232 | 0.01097 | -0.072 | 112.271
8 | 1.273 | 0.01296 | -0.073 | 98.208
8.5 | 1.309 | 0.01368 | -0.073 | 95.644
9 | 1.331 | 0.01287 | -0.073 | 103.456
9.5 | 1.35 | 0.01526 | -0.073 | 88.449
10 | 1.361 | 0.01618 | -0.073 | 84.104
10.5 | 1.364 | 0.0173 | -0.073 | 78.848
11 | 1.358 | 0.01869 | -0.073 | 72.661
11.5 | 1.347 | 0.02009 | -0.073 | 67.063
12 | 1.327 | 0.02176 | -0.073 | 60.99
12.5 | 1.297 | 0.02389 | -0.073 | 54.278
13 | 1.26 | 0.02603 | -0.072 | 48.395
13.5 | 1.216 | 0.0287 | -0.072 | 42.358
14 | 1.167 | 0.03194 | -0.072 | 36.528
14.5 | 1.113 | 0.03592 | -0.071 | 30.978
15 | 1.055 | 0.04142 | -0.07 | 25.46
15.5 | 0.997 | 0.04706 | -0.07 | 21.179

## 68. Re 4M Mach 0.10 (2)
BIGFOIL.COM POLAR EXPORT
MS3_11GPV
MS3/11GPV |  |  |  | Cl Max: | 1.7563 | at alpha= | 15 | deg
XFOIL ncrit=9 |  |  |  | L/D Max: | 151.099 | at alpha= | 5.5 | deg
Re: | 4000000 |  |  | Cd Min: | 0.23758 | at alpha= | -19 | deg
Mach: | 0.1 |  |  | Cl=0 at alpha= | -3.061 | deg
|  |  |  | @ Cl=0.1, Cd= | 0.0058007
|  |  |  | @ Cl=0.4, Cd= | 0.0046388
|  |  |  | @ Cl=0.6, Cd= | 0.0048962
alpha (deg) | Cl | Cd | Cm | Cl/Cd
-19 | -0.6879 | 0.23758 | 0.055 | -2.8954
-18.5 | -0.6699 | 0.2314 | 0.051 | -2.895
-18 | -0.6517 | 0.22403 | 0.047 | -2.909
-17.5 | -0.6349 | 0.21696 | 0.043 | -2.9263
-17 | -0.6182 | 0.20981 | 0.0391 | -2.9465
-16.5 | -0.602 | 0.20253 | 0.0354 | -2.9724
-16 | -0.5866 | 0.19515 | 0.0317 | -3.0059
-15.5 | -0.5722 | 0.18766 | 0.0281 | -3.0491
-15 | -0.5588 | 0.17988 | 0.0246 | -3.1065
-14.5 | -0.5529 | 0.16969 | 0.0206 | -3.2583
-14 | -1.1336 | 0.03153 | -0.0655 | -35.9531
-13.5 | -1.1083 | 0.02756 | -0.0663 | -40.2141
-13 | -1.0713 | 0.02482 | -0.0664 | -43.1628
-12.5 | -1.0465 | 0.01925 | -0.0664 | -54.3636
-12 | -0.9947 | 0.01666 | -0.0677 | -59.7059
-11.5 | -0.9481 | 0.01558 | -0.0663 | -60.8537
-11 | -0.8968 | 0.01456 | -0.0659 | -61.5934
-10.5 | -0.8439 | 0.01359 | -0.0656 | -62.0971
-10 | -0.79 | 0.01268 | -0.0654 | -62.3028
-9.5 | -0.7355 | 0.0118 | -0.0653 | -62.3305
-9 | -0.6804 | 0.01102 | -0.0652 | -61.7423
-8.5 | -0.6247 | 0.01034 | -0.0652 | -60.4159
-8 | -0.5684 | 0.00976 | -0.0652 | -58.2377
-7.5 | -0.5121 | 0.00913 | -0.0652 | -56.0898
-7 | -0.4559 | 0.00832 | -0.0652 | -54.7957
-6.5 | -0.3985 | 0.00794 | -0.0653 | -50.1889
-6 | -0.3409 | 0.00763 | -0.0655 | -44.6789
-5.5 | -0.2834 | 0.00732 | -0.0657 | -38.7158
-5 | -0.2256 | 0.00698 | -0.0658 | -32.3209
-4.5 | -0.1674 | 0.00676 | -0.0661 | -24.7633
-4 | -0.1093 | 0.00649 | -0.0664 | -16.8413
-3.5 | -0.0511 | 0.00624 | -0.0667 | -8.1891
-3 | 0.0071 | 0.00605 | -0.067 | 1.1736
-2.5 | 0.0654 | 0.00589 | -0.0673 | 11.1036
-2 | 0.1235 | 0.00574 | -0.0677 | 21.5157
-1.5 | 0.1816 | 0.00549 | -0.0681 | 33.0783
-1 | 0.2398 | 0.00525 | -0.0686 | 45.6762
-0.5 | 0.2978 | 0.00498 | -0.0691 | 59.7992
0 | 0.3558 | 0.0047 | -0.0697 | 75.7021
0.5 | 0.4136 | 0.00462 | -0.0701 | 89.5238
1 | 0.4715 | 0.00461 | -0.0705 | 102.2777
1.5 | 0.529 | 0.00473 | -0.0708 | 111.8393
2 | 0.5862 | 0.00486 | -0.0711 | 120.6173
2.5 | 0.6434 | 0.00501 | -0.0714 | 128.4232
3.5 | 0.7563 | 0.00531 | -0.0717 | 142.4294
4 | 0.8045 | 0.00548 | -0.07 | 146.8066
4.5 | 0.8634 | 0.0058 | -0.0708 | 148.8621
5 | 0.9197 | 0.00615 | -0.071 | 149.5447
5.5 | 0.9761 | 0.00646 | -0.0712 | 151.0991
6 | 1.0313 | 0.0069 | -0.0713 | 149.4638
6.5 | 1.0858 | 0.00742 | -0.0713 | 146.3342
7 | 1.138 | 0.0082 | -0.0711 | 138.7805
7.5 | 1.1902 | 0.00893 | -0.0708 | 133.2811
8 | 1.2421 | 0.00963 | -0.0704 | 128.9823
8.5 | 1.2941 | 0.01028 | -0.0701 | 125.8852
9 | 1.3441 | 0.0111 | -0.0695 | 121.0901
9.5 | 1.3927 | 0.01201 | -0.0687 | 115.9617
10 | 1.4388 | 0.0131 | -0.0676 | 109.8321
10.5 | 1.486 | 0.01398 | -0.0666 | 106.2947
11 | 1.5324 | 0.01483 | -0.0655 | 103.3311
11.5 | 1.5754 | 0.01587 | -0.064 | 99.2691
12 | 1.6165 | 0.01694 | -0.0623 | 95.425
12.5 | 1.6554 | 0.01801 | -0.0603 | 91.9156
13 | 1.6851 | 0.01924 | -0.0569 | 87.5832
13.5 | 1.7089 | 0.02084 | -0.0533 | 82.001
14 | 1.73 | 0.02289 | -0.0502 | 75.5789
14.5 | 1.7463 | 0.02559 | -0.0474 | 68.2415
15 | 1.7563 | 0.02909 | -0.045 | 60.3747
15.5 | 1.7558 | 0.03388 | -0.0428 | 51.8241
16 | 1.7555 | 0.039 | -0.0415 | 45.0128
16.5 | 1.7539 | 0.0445 | -0.0408 | 39.4135
17 | 1.7485 | 0.05077 | -0.0407 | 34.4396
17.5 | 1.7374 | 0.0582 | -0.0415 | 29.8522
18 | 1.7181 | 0.06714 | -0.0432 | 25.5898
18.5 | 1.6939 | 0.07728 | -0.0458 | 21.919
19 | 1.6621 | 0.08898 | -0.0494 | 18.6795
19.5 | 1.6225 | 0.10235 | -0.0542 | 15.8525
20 | 1.5808 | 0.11658 | -0.06 | 13.5598

## 69. Re 4M Mach 0.25 (1)
BIGFOIL.COM POLAR EXPORT
MS3_11GPV
MS3/11GPV |  |  |  | Cl Max: | 1.343 | at alpha= | 9.5 | deg
JavaFoil+Calcfoil stall+Eppler ext transition |  |  |  | L/D Max: | 117.675 | at alpha= | 5.5 | deg
Re: | 4000000 |  |  | Cd Min: | 0.00617 | at alpha= | -1 | deg
Mach: | 0.25 |  |  | Cl=0 at alpha= | -3.1721 | deg
|  |  |  | @ Cl=0.1, Cd= | 0.007311
|  |  |  | @ Cl=0.4, Cd= | 0.0065642
|  |  |  | @ Cl=0.6, Cd= | 0.0068956
alpha (deg) | Cl | Cd | Cm | Cl/Cd
-12.5 | -0.253 | 0.08758 | -0.029 | -2.894
-12 | -0.294 | 0.0826 | -0.03 | -3.557
-11.5 | -0.329 | 0.07727 | -0.03 | -4.252
-11 | -0.357 | 0.07251 | -0.03 | -4.928
-10.5 | -0.38 | 0.06806 | -0.031 | -5.579
-10 | -0.395 | 0.06417 | -0.031 | -6.155
-9.5 | -0.403 | 0.06026 | -0.031 | -6.686
-9 | -0.404 | 0.05596 | -0.033 | -7.214
-8.5 | -0.397 | 0.05185 | -0.034 | -7.656
-8 | -0.383 | 0.04704 | -0.037 | -8.143
-7.5 | -0.441 | 0.00972 | -0.064 | -45.437
-7 | -0.406 | 0.00926 | -0.064 | -43.864
-6.5 | -0.365 | 0.00897 | -0.064 | -40.711
-6 | -0.319 | 0.00868 | -0.065 | -36.765
-5.5 | -0.269 | 0.00844 | -0.065 | -31.83
-5 | -0.215 | 0.00823 | -0.065 | -26.12
-4.5 | -0.159 | 0.00807 | -0.066 | -19.648
-4 | -0.1 | 0.00788 | -0.066 | -12.708
-3.5 | -0.04 | 0.00773 | -0.067 | -5.203
-3 | 0.021 | 0.00753 | -0.067 | 2.73
-2.5 | 0.082 | 0.00743 | -0.067 | 11.018
-2 | 0.144 | 0.00702 | -0.068 | 20.447
-1.5 | 0.205 | 0.00671 | -0.068 | 30.622
-1 | 0.267 | 0.00617 | -0.068 | 43.307
-0.5 | 0.328 | 0.00623 | -0.069 | 52.754
0 | 0.39 | 0.00654 | -0.069 | 59.628
0.5 | 0.452 | 0.00669 | -0.069 | 67.52
1 | 0.513 | 0.00679 | -0.07 | 75.545
1.5 | 0.574 | 0.00687 | -0.07 | 83.51
2 | 0.635 | 0.00693 | -0.07 | 91.695
2.5 | 0.696 | 0.00714 | -0.071 | 97.527
3 | 0.757 | 0.0078 | -0.071 | 96.947
3.5 | 0.817 | 0.00804 | -0.072 | 101.681
4 | 0.877 | 0.00822 | -0.072 | 106.708
4.5 | 0.937 | 0.00841 | -0.072 | 111.381
5 | 0.996 | 0.00865 | -0.073 | 115.196
5.5 | 1.054 | 0.00896 | -0.073 | 117.675
6 | 1.112 | 0.00946 | -0.073 | 117.528
6.5 | 1.166 | 0.00997 | -0.074 | 116.903
7 | 1.215 | 0.01075 | -0.074 | 113.069
7.5 | 1.259 | 0.01151 | -0.074 | 109.399
8 | 1.297 | 0.01378 | -0.075 | 94.119
8.5 | 1.319 | 0.01454 | -0.075 | 90.746
9 | 1.336 | 0.01543 | -0.075 | 86.597
9.5 | 1.343 | 0.01651 | -0.075 | 81.333
10 | 1.337 | 0.01777 | -0.074 | 75.26
10.5 | 1.321 | 0.01928 | -0.074 | 68.499
11 | 1.293 | 0.02116 | -0.074 | 61.115
11.5 | 1.254 | 0.02298 | -0.074 | 54.6
12 | 1.2 | 0.02527 | -0.074 | 47.5
12.5 | 1.127 | 0.02841 | -0.073 | 39.682
13 | 1.043 | 0.03224 | -0.073 | 32.34
13.5 | 0.948 | 0.03684 | -0.072 | 25.731
14 | 0.846 | 0.04262 | -0.071 | 19.845
14.5 | 0.736 | 0.05072 | -0.07 | 14.514

## 70. Re 4M Mach 0.25 (2)
BIGFOIL.COM POLAR EXPORT
MS3_11GPV
MS3/11GPV |  |  |  | Cl Max: | 1.7088 | at alpha= | 14 | deg
XFOIL ncrit=9 |  |  |  | L/D Max: | 151.439 | at alpha= | 5.5 | deg
Re: | 4000000 |  |  | Cd Min: | 0.19066 | at alpha= | -15.5 | deg
Mach: | 0.25 |  |  | Cl=0 at alpha= | -3.0545 | deg
|  |  |  | @ Cl=0.1, Cd= | 0.0058579
|  |  |  | @ Cl=0.4, Cd= | 0.004711
|  |  |  | @ Cl=0.6, Cd= | 0.0049367
alpha (deg) | Cl | Cd | Cm | Cl/Cd
-15.5 | -0.5723 | 0.19066 | 0.0287 | -3.0017
-15 | -0.5574 | 0.18297 | 0.0251 | -3.0464
-14.5 | -0.5457 | 0.17476 | 0.0215 | -3.1226
-14 | -0.5378 | 0.16446 | 0.0174 | -3.2701
-13.5 | -0.5219 | 0.15835 | 0.0144 | -3.2959
-13 | -0.5067 | 0.15193 | 0.0113 | -3.3351
-12.5 | -0.351 | 0.12909 | -0.0104 | -2.719
-12 | -0.4865 | 0.13566 | 0.0047 | -3.5862
-11.5 | -0.4814 | 0.12668 | 0.001 | -3.8001
-11 | -0.6831 | 0.07335 | -0.0284 | -9.3129
-10.5 | -0.8332 | 0.02833 | -0.0703 | -29.4105
-10 | -0.8082 | 0.02059 | -0.0718 | -39.2521
-9.5 | -0.7615 | 0.01691 | -0.0716 | -45.0325
-9 | -0.7084 | 0.01447 | -0.071 | -48.9565
-8.5 | -0.6525 | 0.01268 | -0.0704 | -51.459
-8 | -0.5945 | 0.01136 | -0.0699 | -52.3327
-7.5 | -0.5355 | 0.01036 | -0.0695 | -51.6892
-7 | -0.4765 | 0.0093 | -0.0691 | -51.2366
-6.5 | -0.4171 | 0.00839 | -0.0688 | -49.7139
-6 | -0.3567 | 0.00794 | -0.0686 | -44.9244
-5.5 | -0.2962 | 0.00762 | -0.0685 | -38.8714
-5 | -0.2358 | 0.00718 | -0.0685 | -32.8412
-4.5 | -0.1752 | 0.00687 | -0.0685 | -25.5022
-4 | -0.1145 | 0.00659 | -0.0687 | -17.3748
-3.5 | -0.0539 | 0.00634 | -0.0688 | -8.5016
-3 | 0.0066 | 0.00611 | -0.0691 | 1.0802
-2.5 | 0.0671 | 0.00594 | -0.0694 | 11.2963
-2 | 0.1272 | 0.00579 | -0.0696 | 21.9689
-1.5 | 0.1873 | 0.00556 | -0.07 | 33.6871
-1 | 0.2475 | 0.00532 | -0.0705 | 46.5226
-0.5 | 0.3076 | 0.00505 | -0.071 | 60.9109
0 | 0.3674 | 0.00476 | -0.0716 | 77.1849
0.5 | 0.4273 | 0.00467 | -0.072 | 91.4989
1 | 0.487 | 0.00468 | -0.0724 | 104.0598
1.5 | 0.5465 | 0.00481 | -0.0727 | 113.6175
2 | 0.6056 | 0.00495 | -0.0729 | 122.3434
2.5 | 0.6648 | 0.00511 | -0.0732 | 130.0978
3 | 0.7236 | 0.00523 | -0.0734 | 138.3556
3.5 | 0.7818 | 0.00547 | -0.0734 | 142.925
4 | 0.8335 | 0.00567 | -0.072 | 147.0018
4.5 | 0.8926 | 0.00597 | -0.0722 | 149.5142
5 | 0.9515 | 0.0063 | -0.0723 | 151.0317
5.5 | 1.0101 | 0.00667 | -0.0724 | 151.4393
6 | 1.0674 | 0.00717 | -0.0722 | 148.8703
6.5 | 1.1242 | 0.00773 | -0.072 | 145.4334
7 | 1.1782 | 0.00858 | -0.0714 | 137.3193
7.5 | 1.2325 | 0.00936 | -0.0707 | 131.6774
8 | 1.2872 | 0.01007 | -0.07 | 127.8252
8.5 | 1.34 | 0.01093 | -0.0691 | 122.5984
9 | 1.3911 | 0.01191 | -0.0679 | 116.801
9.5 | 1.4383 | 0.0132 | -0.0661 | 108.9621
10 | 1.4875 | 0.01418 | -0.0645 | 104.9013
10.5 | 1.5353 | 0.01519 | -0.0626 | 101.0731
11 | 1.5776 | 0.01649 | -0.0601 | 95.6701
11.5 | 1.6172 | 0.01776 | -0.0572 | 91.0586
12 | 1.6454 | 0.01929 | -0.0528 | 85.2981
12.5 | 1.6685 | 0.02138 | -0.0488 | 78.0402
13 | 1.6881 | 0.02407 | -0.0454 | 70.1329
13.5 | 1.7018 | 0.02756 | -0.0425 | 61.7489
14 | 1.7088 | 0.03198 | -0.0402 | 53.4334
14.5 | 1.7055 | 0.03771 | -0.0385 | 45.2267
15 | 1.6913 | 0.04495 | -0.0377 | 37.6263
15.5 | 1.6646 | 0.05413 | -0.0382 | 30.7519
16 | 1.6301 | 0.06521 | -0.0404 | 24.9977
16.5 | 1.5991 | 0.0766 | -0.0435 | 20.876
17 | 1.5638 | 0.08911 | -0.0477 | 17.5491
17.5 | 1.5221 | 0.10311 | -0.053 | 14.7619
18 | 1.4747 | 0.1186 | -0.0597 | 12.4342
18.5 | 1.4304 | 0.13418 | -0.0671 | 10.6603
19 | 1.39 | 0.14984 | -0.0753 | 9.2766

## 71. Re 4M Mach 0.50 (1)
BIGFOIL.COM POLAR EXPORT
MS3_11GPV
MS3/11GPV |  |  |  | Cl Max: | 1.315 | at alpha= | 7 | deg
JavaFoil+Calcfoil stall+Eppler ext transition |  |  |  | L/D Max: | 113.111 | at alpha= | 5 | deg
Re: | 4000000 |  |  | Cd Min: | 0.0064 | at alpha= | -1 | deg
Mach: | 0.5 |  |  | Cl=0 at alpha= | -3.1716 | deg
|  |  |  | @ Cl=0.1, Cd= | 0.0076743
|  |  |  | @ Cl=0.4, Cd= | 0.0067456
|  |  |  | @ Cl=0.6, Cd= | 0.0071556
alpha (deg) | Cl | Cd | Cm | Cl/Cd
-20 | -0.918 | 0.16315 | -0.036 | -5.626
-19.5 | -0.891 | 0.16002 | -0.036 | -5.569
-19 | -0.865 | 0.15542 | -0.036 | -5.564
-18.5 | -0.839 | 0.15192 | -0.037 | -5.526
-18 | -0.811 | 0.14542 | -0.036 | -5.579
-17.5 | -0.783 | 0.13944 | -0.035 | -5.617
-17 | -0.756 | 0.13546 | -0.035 | -5.583
-16.5 | -0.73 | 0.12882 | -0.036 | -5.664
-16 | -0.703 | 0.12498 | -0.036 | -5.624
-15.5 | -0.676 | 0.12163 | -0.035 | -5.555
-15 | -0.648 | 0.11798 | -0.034 | -5.489
-14.5 | -0.621 | 0.11397 | -0.035 | -5.447
-14 | -0.594 | 0.10841 | -0.035 | -5.478
-13.5 | -0.567 | 0.10498 | -0.035 | -5.4
-13 | -0.539 | 0.09693 | -0.034 | -5.562
-12.5 | -0.512 | 0.08636 | -0.035 | -5.931
-12 | -0.485 | 0.07866 | -0.035 | -6.171
-11.5 | -0.459 | 0.07279 | -0.036 | -6.301
-11 | -0.43 | 0.07663 | -0.034 | -5.609
-10.5 | -0.403 | 0.06883 | -0.035 | -5.856
-10 | -0.375 | 0.06757 | -0.034 | -5.556
-9.5 | -0.348 | 0.06393 | -0.033 | -5.438
-9 | -0.321 | 0.05758 | -0.036 | -5.581
-8.5 | -0.293 | 0.0571 | -0.033 | -5.128
-8 | -0.266 | 0.05183 | -0.036 | -5.136
-7.5 | -0.238 | 0.0504 | -0.034 | -4.73
-7 | -0.211 | 0.04651 | -0.035 | -4.539
-6.5 | -0.184 | 0.04346 | -0.039 | -4.239
-6 | -0.156 | 0.0417 | -0.038 | -3.752
-5.5 | -0.204 | 0.03779 | -0.042 | -5.401
-5 | -0.222 | 0.00898 | -0.073 | -24.715
-4.5 | -0.17 | 0.00857 | -0.074 | -19.843
-4 | -0.11 | 0.00833 | -0.074 | -13.151
-3.5 | -0.044 | 0.00811 | -0.074 | -5.483
-3 | 0.023 | 0.00793 | -0.075 | 2.885
-2.5 | 0.091 | 0.00769 | -0.075 | 11.879
-2 | 0.16 | 0.00757 | -0.076 | 21.173
-1.5 | 0.229 | 0.00717 | -0.076 | 32
-1 | 0.298 | 0.0064 | -0.076 | 46.599
-0.5 | 0.367 | 0.00665 | -0.077 | 55.188
0 | 0.436 | 0.00685 | -0.077 | 63.633
0.5 | 0.504 | 0.00698 | -0.078 | 72.228
1 | 0.573 | 0.0071 | -0.078 | 80.7
1.5 | 0.641 | 0.00724 | -0.078 | 88.581
2 | 0.709 | 0.00739 | -0.079 | 95.897
2.5 | 0.777 | 0.00821 | -0.079 | 94.582
3 | 0.844 | 0.00851 | -0.08 | 99.212
3.5 | 0.912 | 0.00876 | -0.08 | 104.095
4 | 0.978 | 0.00903 | -0.08 | 108.327
4.5 | 1.044 | 0.00936 | -0.081 | 111.568
5 | 1.109 | 0.0098 | -0.081 | 113.111
5.5 | 1.172 | 0.01048 | -0.082 | 111.804
6 | 1.232 | 0.01126 | -0.082 | 109.451
6.5 | 1.285 | 0.01296 | -0.082 | 99.14
7 | 1.315 | 0.01367 | -0.082 | 96.235
7.5 | 1.313 | 0.01701 | -0.081 | 77.151
8 | 1.276 | 0.01893 | -0.081 | 67.418
8.5 | 1.107 | 0.0213 | -0.081 | 51.95
9 | 0.79 | 0.02379 | -0.081 | 33.21
9.5 | 0.814 | 0.02722 | -0.08 | 29.894
10 | 0.831 | 0.03263 | -0.079 | 25.472
10.5 | 0.852 | 0.03652 | -0.078 | 23.333
11 | 0.871 | 0.04182 | -0.076 | 20.824
11.5 | 0.888 | 0.04772 | -0.075 | 18.615
12 | 0.825 | 0.09809 | -0.044 | 8.413

## 72. Re 4M Mach 0.50 (2)
BIGFOIL.COM POLAR EXPORT
MS3_11GPV
MS3/11GPV |  |  |  | Cl Max: | 1.6049 | at alpha= | 10 | deg
XFOIL ncrit=9 |  |  |  | L/D Max: | 153.961 | at alpha= | 5 | deg
Re: | 4000000 |  |  | Cd Min: | 0.27878 | at alpha= | -20 | deg
Mach: | 0.5 |  |  | Cl=0 at alpha= | -3.021 | deg
|  |  |  | @ Cl=0.1, Cd= | 0.0061259
|  |  |  | @ Cl=0.4, Cd= | 0.0051351
|  |  |  | @ Cl=0.6, Cd= | 0.0051563
alpha (deg) | Cl | Cd | Cm | Cl/Cd
-20 | -0.7914 | 0.27878 | 0.0763 | -2.8388
-19.5 | -0.7689 | 0.26973 | 0.0708 | -2.8506
-19 | -0.7461 | 0.26209 | 0.0657 | -2.8467
-18.5 | -0.7225 | 0.25433 | 0.0607 | -2.8408
-18 | -0.699 | 0.24631 | 0.0557 | -2.8379
-17.5 | -0.6752 | 0.23718 | 0.0506 | -2.8468
-17 | -0.6525 | 0.22871 | 0.0457 | -2.853
-16.5 | -0.6301 | 0.22035 | 0.041 | -2.8595
-16 | -0.6083 | 0.2121 | 0.0364 | -2.868
-15.5 | -0.5868 | 0.20381 | 0.0319 | -2.8792
-15 | -0.5658 | 0.19548 | 0.0275 | -2.8944
-14.5 | -0.5456 | 0.18713 | 0.0233 | -2.9156
-14 | -0.5275 | 0.17897 | 0.0192 | -2.9474
-13.5 | -0.5097 | 0.17037 | 0.0152 | -2.9917
-13 | -0.4926 | 0.16191 | 0.0112 | -3.0424
-12.5 | -0.4736 | 0.15476 | 0.0076 | -3.0602
-12 | -0.4572 | 0.14678 | 0.004 | -3.1149
-11.5 | -0.4466 | 0.13928 | 0.0019 | -3.2065
-11 | -0.4343 | 0.13108 | -0.0014 | -3.3132
-10.5 | -0.4234 | 0.12268 | -0.0049 | -3.4513
-10 | -0.4136 | 0.11424 | -0.0085 | -3.6204
-9.5 | -0.4063 | 0.10549 | -0.0124 | -3.8515
-9 | -0.4015 | 0.09643 | -0.0167 | -4.1636
-8.5 | -0.3994 | 0.08709 | -0.0215 | -4.5861
-8 | -0.4008 | 0.07731 | -0.0273 | -5.1843
-7.5 | -0.4043 | 0.06729 | -0.0344 | -6.0083
-7 | -0.4083 | 0.05632 | -0.0457 | -7.2496
-6.5 | -0.3998 | 0.03907 | -0.0708 | -10.2329
-6 | -0.3797 | 0.02585 | -0.08 | -14.6886
-5.5 | -0.3453 | 0.01429 | -0.0829 | -24.1638
-5 | -0.2839 | 0.00941 | -0.0818 | -30.17
-4.5 | -0.2126 | 0.0079 | -0.0804 | -26.9114
-4 | -0.1403 | 0.00719 | -0.0795 | -19.5132
-3.5 | -0.0683 | 0.00677 | -0.0789 | -10.0886
-3 | 0.003 | 0.00645 | -0.0785 | 0.46512
-2.5 | 0.0736 | 0.00619 | -0.0784 | 11.8901
-2 | 0.1436 | 0.00602 | -0.0784 | 23.8538
-1.5 | 0.213 | 0.00584 | -0.0786 | 36.4726
-1 | 0.2823 | 0.0056 | -0.0789 | 50.4107
-0.5 | 0.3511 | 0.00537 | -0.0793 | 65.3818
0 | 0.4198 | 0.00504 | -0.0799 | 83.2937
0.5 | 0.4883 | 0.00496 | -0.0803 | 98.4476
1.5 | 0.6249 | 0.0052 | -0.0807 | 120.1731
2 | 0.6931 | 0.00538 | -0.0808 | 128.829
2.5 | 0.7615 | 0.00558 | -0.0809 | 136.4695
3.5 | 0.8971 | 0.0062 | -0.0804 | 144.6935
4 | 0.9641 | 0.00655 | -0.0797 | 147.1908
4.5 | 1.0267 | 0.00668 | -0.0776 | 153.6976
5 | 1.0962 | 0.00712 | -0.077 | 153.9607
5.5 | 1.1656 | 0.00761 | -0.076 | 153.1669
6 | 1.2322 | 0.00838 | -0.0745 | 147.0406
6.5 | 1.2967 | 0.00933 | -0.0724 | 138.9818
7 | 1.3582 | 0.01049 | -0.0697 | 129.4757
7.5 | 1.4225 | 0.01144 | -0.0669 | 124.3444
8 | 1.4788 | 0.01286 | -0.063 | 114.9922
8.5 | 1.5228 | 0.01483 | -0.0575 | 102.6837
9 | 1.5631 | 0.01663 | -0.0513 | 93.9928
9.5 | 1.5929 | 0.01957 | -0.0455 | 81.395
10 | 1.6049 | 0.02438 | -0.0403 | 65.8285
10.5 | 1.5926 | 0.03161 | -0.0365 | 50.3828
11 | 1.5635 | 0.04068 | -0.0348 | 38.4341
11.5 | 1.5261 | 0.05103 | -0.0348 | 29.9059
12 | 1.4858 | 0.06254 | -0.0369 | 23.7576
12.5 | 1.4436 | 0.07501 | -0.0405 | 19.2454
13 | 1.4017 | 0.08807 | -0.0453 | 15.9157
13.5 | 1.3607 | 0.10159 | -0.0509 | 13.394
14 | 1.3233 | 0.11527 | -0.0572 | 11.48
14.5 | 1.2888 | 0.12915 | -0.0642 | 9.9791
15 | 1.2582 | 0.14334 | -0.0722 | 8.7777

## 73. Re 5M Mach 0.00 (1)
BIGFOIL.COM POLAR EXPORT
MS3_11GPV
MS3/11GPV |  |  |  | Cl Max: | 1.372 | at alpha= | 10.5 | deg
JavaFoil+Calcfoil stall+Eppler ext transition |  |  |  | L/D Max: | 120.214 | at alpha= | 6.5 | deg
Re: | 5000000 |  |  | Cd Min: | 0.00614 | at alpha= | -1 | deg
Mach: | 0 |  |  | Cl=0 at alpha= | -3.1695 | deg
|  |  |  | @ Cl=0.1, Cd= | 0.007091
|  |  |  | @ Cl=0.4, Cd= | 0.0064661
|  |  |  | @ Cl=0.6, Cd= | 0.0067895
alpha (deg) | Cl | Cd | Cm | Cl/Cd
-14 | -0.45 | 0.09511 | -0.03 | -4.734
-13.5 | -0.462 | 0.08964 | -0.03 | -5.15
-13 | -0.472 | 0.08461 | -0.031 | -5.573
-12.5 | -0.479 | 0.08035 | -0.031 | -5.962
-12 | -0.484 | 0.07547 | -0.032 | -6.419
-11.5 | -0.487 | 0.07092 | -0.032 | -6.869
-11 | -0.487 | 0.06655 | -0.033 | -7.314
-10.5 | -0.483 | 0.06189 | -0.035 | -7.805
-10 | -0.476 | 0.05704 | -0.036 | -8.347
-9.5 | -0.468 | 0.05047 | -0.039 | -9.265
-9 | -0.522 | 0.01331 | -0.058 | -39.175
-8.5 | -0.52 | 0.00973 | -0.061 | -53.415
-8 | -0.487 | 0.00931 | -0.061 | -52.332
-7.5 | -0.45 | 0.00902 | -0.062 | -49.922
-7 | -0.409 | 0.00877 | -0.062 | -46.602
-6.5 | -0.363 | 0.0085 | -0.062 | -42.776
-6 | -0.315 | 0.00827 | -0.063 | -38.088
-5.5 | -0.264 | 0.00806 | -0.063 | -32.708
-5 | -0.21 | 0.00791 | -0.063 | -26.539
-4.5 | -0.154 | 0.00772 | -0.064 | -19.983
-4 | -0.097 | 0.00761 | -0.064 | -12.779
-3.5 | -0.039 | 0.00749 | -0.064 | -5.21
-3 | 0.02 | 0.00732 | -0.065 | 2.724
-2.5 | 0.079 | 0.00721 | -0.065 | 11.001
-2 | 0.139 | 0.00687 | -0.065 | 20.238
-1.5 | 0.199 | 0.0066 | -0.066 | 30.115
-1 | 0.259 | 0.00614 | -0.066 | 42.136
-0.5 | 0.318 | 0.00633 | -0.066 | 50.256
0 | 0.378 | 0.00644 | -0.067 | 58.684
0.5 | 0.437 | 0.00651 | -0.067 | 67.158
1 | 0.497 | 0.00661 | -0.068 | 75.169
1.5 | 0.556 | 0.0067 | -0.068 | 83.014
2 | 0.615 | 0.00682 | -0.068 | 90.122
2.5 | 0.674 | 0.0072 | -0.069 | 93.563
3 | 0.733 | 0.00758 | -0.069 | 96.675
3.5 | 0.792 | 0.00771 | -0.069 | 102.704
4 | 0.85 | 0.00787 | -0.07 | 107.94
4.5 | 0.908 | 0.00806 | -0.07 | 112.572
5 | 0.965 | 0.00829 | -0.07 | 116.431
5.5 | 1.022 | 0.00861 | -0.071 | 118.788
6 | 1.078 | 0.00899 | -0.071 | 119.876
6.5 | 1.131 | 0.00941 | -0.071 | 120.214
7 | 1.181 | 0.01033 | -0.072 | 114.311
7.5 | 1.227 | 0.01053 | -0.072 | 116.478
8 | 1.268 | 0.01232 | -0.072 | 102.896
8.5 | 1.305 | 0.01299 | -0.073 | 100.453
9 | 1.336 | 0.01372 | -0.073 | 97.403
9.5 | 1.353 | 0.01445 | -0.073 | 93.616
10 | 1.367 | 0.01527 | -0.073 | 89.479
10.5 | 1.372 | 0.01628 | -0.073 | 84.298
11 | 1.37 | 0.01746 | -0.073 | 78.466
11.5 | 1.362 | 0.0187 | -0.073 | 72.849
12 | 1.345 | 0.02034 | -0.073 | 66.131
12.5 | 1.32 | 0.02209 | -0.073 | 59.744
13 | 1.289 | 0.02395 | -0.072 | 53.803
13.5 | 1.251 | 0.02622 | -0.072 | 47.726
14 | 1.208 | 0.02893 | -0.072 | 41.774
14.5 | 1.161 | 0.03217 | -0.072 | 36.101
15 | 1.109 | 0.03676 | -0.071 | 30.172
15.5 | 1.056 | 0.04179 | -0.07 | 25.277

## 74. Re 5M Mach 0.00 (2)
BIGFOIL.COM POLAR EXPORT
MS3_11GPV
MS3/11GPV |  |  |  | Cl Max: | 1.8252 | at alpha= | 17 | deg
XFOIL ncrit=9 |  |  |  | L/D Max: | 155.424 | at alpha= | 5.5 | deg
Re: | 5000000 |  |  | Cd Min: | 0.08882 | at alpha= | 20 | deg
Mach: | 0 |  |  | Cl=0 at alpha= | -3.0629 | deg
|  |  |  | @ Cl=0.1, Cd= | 0.0056215
|  |  |  | @ Cl=0.4, Cd= | 0.0046022
|  |  |  | @ Cl=0.6, Cd= | 0.0048624
alpha (deg) | Cl | Cd | Cm | Cl/Cd
-16.5 | -1.3425 | 0.03347 | -0.0644 | -40.1105
-16 | -1.3415 | 0.02857 | -0.066 | -46.9548
-15.5 | -1.3128 | 0.0258 | -0.0659 | -50.8837
-15 | -1.2761 | 0.02364 | -0.0656 | -53.9805
-14.5 | -1.2342 | 0.02193 | -0.0653 | -56.2791
-14 | -1.1891 | 0.0205 | -0.065 | -58.0049
-13.5 | -1.1418 | 0.01927 | -0.0648 | -59.2527
-13 | -1.0933 | 0.01813 | -0.0646 | -60.3034
-12.5 | -1.0426 | 0.01591 | -0.0657 | -65.5311
-12 | -0.9987 | 0.01422 | -0.0645 | -70.2321
-11.5 | -0.9481 | 0.01323 | -0.0642 | -71.6629
-11 | -0.8955 | 0.0124 | -0.064 | -72.2177
-10.5 | -0.8418 | 0.01167 | -0.064 | -72.1337
-10 | -0.7875 | 0.011 | -0.064 | -71.5909
-9.5 | -0.7327 | 0.01036 | -0.064 | -70.7239
-9 | -0.6774 | 0.00977 | -0.064 | -69.3347
-8.5 | -0.6218 | 0.00924 | -0.0641 | -67.2944
-8 | -0.5657 | 0.00879 | -0.0642 | -64.3572
-7.5 | -0.5093 | 0.00841 | -0.0644 | -60.5589
-7 | -0.453 | 0.00785 | -0.0645 | -57.707
-6.5 | -0.3961 | 0.00748 | -0.0647 | -52.9545
-6 | -0.3389 | 0.00721 | -0.0649 | -47.0042
-5.5 | -0.2816 | 0.007 | -0.0651 | -40.2286
-5 | -0.224 | 0.00667 | -0.0654 | -33.5832
-4.5 | -0.1663 | 0.00646 | -0.0657 | -25.743
-4 | -0.1085 | 0.00623 | -0.066 | -17.4157
-3.5 | -0.0507 | 0.00602 | -0.0663 | -8.4219
-3 | 0.0073 | 0.00584 | -0.0667 | 1.25
-2.5 | 0.0651 | 0.0057 | -0.067 | 11.4211
-2 | 0.1229 | 0.00557 | -0.0674 | 22.0646
-1.5 | 0.1808 | 0.00537 | -0.0678 | 33.6685
-0.5 | 0.2965 | 0.00495 | -0.0688 | 59.899
0 | 0.3541 | 0.00469 | -0.0693 | 75.5011
0.5 | 0.4116 | 0.00458 | -0.0698 | 89.869
1 | 0.469 | 0.00459 | -0.0702 | 102.1786
1.5 | 0.5262 | 0.00469 | -0.0705 | 112.1962
2 | 0.5832 | 0.00483 | -0.0709 | 120.7453
2.5 | 0.6402 | 0.00494 | -0.0712 | 129.5951
3 | 0.697 | 0.00506 | -0.0715 | 137.747
3.5 | 0.7524 | 0.00536 | -0.0717 | 140.3731
4 | 0.8078 | 0.0056 | -0.0718 | 144.25
4.5 | 0.8586 | 0.00563 | -0.0707 | 152.5044
5 | 0.9155 | 0.00593 | -0.0711 | 154.3845
5.5 | 0.9714 | 0.00625 | -0.0714 | 155.424
6 | 1.0263 | 0.00669 | -0.0715 | 153.4081
6.5 | 1.0798 | 0.00728 | -0.0715 | 148.3242
7 | 1.1324 | 0.00796 | -0.0713 | 142.2613
7.5 | 1.1845 | 0.00864 | -0.0711 | 137.0949
8 | 1.2371 | 0.00921 | -0.071 | 134.3214
8.5 | 1.2883 | 0.00992 | -0.0707 | 129.869
9 | 1.3389 | 0.01062 | -0.0703 | 126.0734
9.5 | 1.3875 | 0.0115 | -0.0696 | 120.6522
10 | 1.4349 | 0.01244 | -0.0688 | 115.3457
10.5 | 1.483 | 0.01319 | -0.0681 | 112.4337
11 | 1.5298 | 0.014 | -0.0673 | 109.2714
11.5 | 1.5747 | 0.01489 | -0.0662 | 105.7555
12 | 1.6189 | 0.01572 | -0.065 | 102.9835
12.5 | 1.6605 | 0.01665 | -0.0636 | 99.7297
13 | 1.6986 | 0.0177 | -0.0617 | 95.9661
13.5 | 1.7276 | 0.01893 | -0.0584 | 91.2625
14 | 1.7484 | 0.0206 | -0.0544 | 84.8738
14.5 | 1.7629 | 0.02304 | -0.0508 | 76.5148
15 | 1.783 | 0.02534 | -0.0484 | 70.3631
15.5 | 1.7995 | 0.02815 | -0.0464 | 63.9254
16 | 1.8128 | 0.03143 | -0.0446 | 57.6774
16.5 | 1.821 | 0.03539 | -0.0432 | 51.4552
17 | 1.8252 | 0.03998 | -0.0422 | 45.6528
17.5 | 1.8232 | 0.04541 | -0.0416 | 40.1497
18 | 1.8158 | 0.05182 | -0.0416 | 35.0405
18.5 | 1.804 | 0.05927 | -0.0424 | 30.437
19 | 1.7866 | 0.06779 | -0.0439 | 26.3549
19.5 | 1.7621 | 0.07772 | -0.0464 | 22.6724
20 | 1.7326 | 0.08882 | -0.0497 | 19.5069

## 75. Re 5M Mach 0.10 (1)
BIGFOIL.COM POLAR EXPORT
MS3_11GPV
MS3/11GPV |  |  |  | Cl Max: | 1.368 | at alpha= | 10.5 | deg
JavaFoil+Calcfoil stall+Eppler ext transition |  |  |  | L/D Max: | 120.077 | at alpha= | 6.5 | deg
Re: | 5000000 |  |  | Cd Min: | 0.00614 | at alpha= | -1 | deg
Mach: | 0.1 |  |  | Cl=0 at alpha= | -3.1695 | deg
|  |  |  | @ Cl=0.1, Cd= | 0.0070967
|  |  |  | @ Cl=0.4, Cd= | 0.0064671
|  |  |  | @ Cl=0.6, Cd= | 0.0068073
alpha (deg) | Cl | Cd | Cm | Cl/Cd
-13.5 | -0.433 | 0.09075 | -0.03 | -4.776
-13 | -0.446 | 0.08523 | -0.031 | -5.237
-12.5 | -0.457 | 0.08112 | -0.031 | -5.634
-12 | -0.465 | 0.07627 | -0.031 | -6.103
-11.5 | -0.471 | 0.07192 | -0.032 | -6.549
-11 | -0.473 | 0.06736 | -0.033 | -7.028
-10.5 | -0.472 | 0.06299 | -0.034 | -7.493
-10 | -0.467 | 0.05839 | -0.035 | -7.997
-9.5 | -0.459 | 0.05281 | -0.038 | -8.695
-9 | -0.462 | 0.03673 | -0.047 | -12.589
-8.5 | -0.517 | 0.0098 | -0.061 | -52.726
-8 | -0.486 | 0.00937 | -0.062 | -51.868
-7.5 | -0.45 | 0.00902 | -0.062 | -49.833
-7 | -0.409 | 0.00878 | -0.062 | -46.574
-6.5 | -0.364 | 0.00856 | -0.063 | -42.521
-6 | -0.316 | 0.00833 | -0.063 | -37.894
-5.5 | -0.264 | 0.00812 | -0.063 | -32.57
-5 | -0.211 | 0.00791 | -0.064 | -26.643
-4.5 | -0.155 | 0.00777 | -0.064 | -19.933
-4 | -0.098 | 0.00761 | -0.064 | -12.839
-3.5 | -0.039 | 0.00749 | -0.065 | -5.232
-3 | 0.02 | 0.00732 | -0.065 | 2.736
-2.5 | 0.08 | 0.00721 | -0.065 | 11.054
-2 | 0.14 | 0.00687 | -0.066 | 20.335
-1.5 | 0.2 | 0.0066 | -0.066 | 30.261
-1 | 0.26 | 0.00614 | -0.066 | 42.298
-0.5 | 0.32 | 0.00635 | -0.067 | 50.313
0 | 0.38 | 0.00644 | -0.067 | 58.934
0.5 | 0.439 | 0.00652 | -0.067 | 67.372
1 | 0.499 | 0.00661 | -0.068 | 75.495
1.5 | 0.559 | 0.00671 | -0.068 | 83.288
2 | 0.618 | 0.00685 | -0.069 | 90.294
2.5 | 0.677 | 0.00724 | -0.069 | 93.509
3 | 0.737 | 0.0076 | -0.069 | 96.954
3.5 | 0.795 | 0.00774 | -0.07 | 102.756
4 | 0.854 | 0.00791 | -0.07 | 107.927
4.5 | 0.912 | 0.0081 | -0.07 | 112.642
5 | 0.97 | 0.00832 | -0.071 | 116.58
5.5 | 1.027 | 0.00864 | -0.071 | 118.886
6 | 1.083 | 0.00906 | -0.071 | 119.621
6.5 | 1.137 | 0.00947 | -0.072 | 120.077
7 | 1.186 | 0.01041 | -0.072 | 113.943
7.5 | 1.232 | 0.0106 | -0.072 | 116.147
8 | 1.273 | 0.01245 | -0.073 | 102.206
8.5 | 1.309 | 0.01311 | -0.073 | 99.791
9 | 1.339 | 0.01393 | -0.073 | 96.134
9.5 | 1.353 | 0.01466 | -0.073 | 92.333
10 | 1.365 | 0.0155 | -0.073 | 88.029
10.5 | 1.368 | 0.01652 | -0.073 | 82.833
11 | 1.363 | 0.01781 | -0.073 | 76.498
11.5 | 1.351 | 0.01912 | -0.073 | 70.638
12 | 1.331 | 0.02071 | -0.073 | 64.239
12.5 | 1.3 | 0.0227 | -0.073 | 57.278
13 | 1.264 | 0.02468 | -0.073 | 51.194
13.5 | 1.22 | 0.02714 | -0.072 | 44.959
14 | 1.171 | 0.03009 | -0.072 | 38.917
14.5 | 1.118 | 0.03372 | -0.072 | 33.149
15 | 1.059 | 0.03909 | -0.071 | 27.092
15.5 | 1.002 | 0.04378 | -0.07 | 22.899

## 76. Re 5M Mach 0.10 (2)
BIGFOIL.COM POLAR EXPORT
MS3_11GPV
MS3/11GPV |  |  |  | Cl Max: | 1.8092 | at alpha= | 16.5 | deg
XFOIL ncrit=9 |  |  |  | L/D Max: | 155.917 | at alpha= | 5.5 | deg
Re: | 5000000 |  |  | Cd Min: | 0.25099 | at alpha= | -20 | deg
Mach: | 0.1 |  |  | Cl=0 at alpha= | -3.0617 | deg
|  |  |  | @ Cl=0.1, Cd= | 0.0056387
|  |  |  | @ Cl=0.4, Cd= | 0.0046092
|  |  |  | @ Cl=0.6, Cd= | 0.0048755
alpha (deg) | Cl | Cd | Cm | Cl/Cd
-20 | -0.7224 | 0.25099 | 0.0636 | -2.8782
-19.5 | -0.7072 | 0.24231 | 0.059 | -2.9186
-19 | -0.6893 | 0.23646 | 0.055 | -2.9151
-18.5 | -0.6714 | 0.23043 | 0.051 | -2.9137
-18 | -0.6538 | 0.22414 | 0.0471 | -2.9169
-17.5 | -0.6366 | 0.21757 | 0.0433 | -2.926
-17 | -0.619 | 0.2102 | 0.0394 | -2.9448
-15.5 | -1.2502 | 0.03536 | -0.0645 | -35.3563
-15 | -1.256 | 0.029 | -0.0676 | -43.3103
-14.5 | -1.2289 | 0.0255 | -0.0676 | -48.1922
-14 | -1.1906 | 0.02306 | -0.0674 | -51.6305
-13.5 | -1.1468 | 0.0212 | -0.067 | -54.0943
-13 | -1.1 | 0.01962 | -0.0667 | -56.0652
-12.5 | -1.0473 | 0.01814 | -0.0672 | -57.7343
-12 | -0.9988 | 0.01709 | -0.0664 | -58.4435
-11.5 | -0.9562 | 0.01406 | -0.0658 | -68.0085
-11 | -0.9037 | 0.01299 | -0.0655 | -69.5689
-10.5 | -0.8496 | 0.01214 | -0.0653 | -69.9835
-10 | -0.7946 | 0.0114 | -0.0652 | -69.7018
-9.5 | -0.7393 | 0.01068 | -0.0651 | -69.2228
-9 | -0.6835 | 0.01003 | -0.065 | -68.1456
-8.5 | -0.6273 | 0.00944 | -0.065 | -66.4513
-8 | -0.5707 | 0.00894 | -0.065 | -63.8367
-7.5 | -0.5137 | 0.00851 | -0.0651 | -60.3643
-7 | -0.4566 | 0.00802 | -0.0652 | -56.9327
-6.5 | -0.3994 | 0.00754 | -0.0653 | -52.9708
-6 | -0.3417 | 0.00725 | -0.0654 | -47.131
-5.5 | -0.2839 | 0.00703 | -0.0656 | -40.3841
-5 | -0.2259 | 0.0067 | -0.0659 | -33.7164
-4.5 | -0.1677 | 0.00647 | -0.0661 | -25.9196
-4 | -0.1094 | 0.00624 | -0.0664 | -17.5321
-3.5 | -0.0511 | 0.00604 | -0.0667 | -8.4603
-3 | 0.0072 | 0.00585 | -0.0671 | 1.2308
-2.5 | 0.0654 | 0.00571 | -0.0674 | 11.4536
-2 | 0.1236 | 0.00559 | -0.0677 | 22.1109
-1.5 | 0.1819 | 0.00538 | -0.0682 | 33.8104
-1 | 0.24 | 0.00518 | -0.0686 | 46.332
-0.5 | 0.2982 | 0.00496 | -0.0691 | 60.121
0 | 0.3562 | 0.0047 | -0.0697 | 75.7872
0.5 | 0.4141 | 0.00458 | -0.0701 | 90.4148
1 | 0.4719 | 0.0046 | -0.0705 | 102.587
1.5 | 0.5293 | 0.00471 | -0.0709 | 112.3779
2 | 0.5867 | 0.00485 | -0.0712 | 120.9691
2.5 | 0.6441 | 0.00496 | -0.0716 | 129.8589
3 | 0.7013 | 0.00508 | -0.0719 | 138.0512
3.5 | 0.757 | 0.00539 | -0.072 | 140.4453
4 | 0.8128 | 0.00563 | -0.0721 | 144.3694
4.5 | 0.8637 | 0.00566 | -0.0709 | 152.5972
5 | 0.9212 | 0.00596 | -0.0713 | 154.5638
5.5 | 0.9776 | 0.00627 | -0.0716 | 155.9171
6 | 1.0328 | 0.00673 | -0.0717 | 153.4621
6.5 | 1.0867 | 0.00733 | -0.0716 | 148.2538
7 | 1.1395 | 0.00804 | -0.0714 | 141.7289
7.5 | 1.1923 | 0.00871 | -0.0712 | 136.8886
8 | 1.2453 | 0.0093 | -0.0709 | 133.9032
8.5 | 1.2969 | 0.01001 | -0.0706 | 129.5604
9 | 1.3475 | 0.01077 | -0.07 | 125.1161
9.5 | 1.3959 | 0.01172 | -0.0692 | 119.1041
10 | 1.444 | 0.01263 | -0.0683 | 114.331
10.5 | 1.4927 | 0.01337 | -0.0676 | 111.6455
11 | 1.5391 | 0.01426 | -0.0665 | 107.9313
11.5 | 1.5845 | 0.01513 | -0.0653 | 104.7257
12 | 1.6283 | 0.01602 | -0.0639 | 101.6417
12.5 | 1.6691 | 0.01703 | -0.0621 | 98.0094
13 | 1.7046 | 0.01818 | -0.0596 | 93.7624
13.5 | 1.7283 | 0.01965 | -0.0556 | 87.9542
14 | 1.7443 | 0.02188 | -0.0515 | 79.7212
14.5 | 1.7627 | 0.02428 | -0.0486 | 72.5988
15 | 1.781 | 0.02693 | -0.0463 | 66.1344
15.5 | 1.795 | 0.03017 | -0.0443 | 59.4962
16 | 1.8051 | 0.03399 | -0.0427 | 53.1068
16.5 | 1.8092 | 0.03861 | -0.0415 | 46.8583
17 | 1.8083 | 0.04396 | -0.0408 | 41.1351
17.5 | 1.8016 | 0.0503 | -0.0406 | 35.8171
18 | 1.7888 | 0.05785 | -0.0413 | 30.9213
18.5 | 1.7705 | 0.06652 | -0.0428 | 26.6161
19 | 1.747 | 0.07638 | -0.0452 | 22.8725
19.5 | 1.7149 | 0.08788 | -0.0486 | 19.5141
20 | 1.6791 | 0.10034 | -0.0529 | 16.7341

## 77. Re 5M Mach 0.25 (1)
BIGFOIL.COM POLAR EXPORT
MS3_11GPV
MS3/11GPV |  |  |  | Cl Max: | 1.346 | at alpha= | 9.5 | deg
JavaFoil+Calcfoil stall+Eppler ext transition |  |  |  | L/D Max: | 118.779 | at alpha= | 6 | deg
Re: | 5000000 |  |  | Cd Min: | 0.00641 | at alpha= | -0.5 | deg
Mach: | 0.25 |  |  | Cl=0 at alpha= | -3.1721 | deg
|  |  |  | @ Cl=0.1, Cd= | 0.0072158
|  |  |  | @ Cl=0.4, Cd= | 0.0065129
|  |  |  | @ Cl=0.6, Cd= | 0.0068567
alpha (deg) | Cl | Cd | Cm | Cl/Cd
-13 | -0.207 | 0.09029 | -0.03 | -2.293
-12.5 | -0.254 | 0.08532 | -0.03 | -2.973
-12 | -0.294 | 0.0807 | -0.031 | -3.645
-11.5 | -0.329 | 0.07574 | -0.031 | -4.344
-11 | -0.358 | 0.07125 | -0.031 | -5.022
-10.5 | -0.38 | 0.06649 | -0.032 | -5.722
-10 | -0.396 | 0.06273 | -0.032 | -6.309
-9.5 | -0.404 | 0.05888 | -0.033 | -6.857
-9 | -0.405 | 0.05411 | -0.035 | -7.49
-8.5 | -0.403 | 0.04688 | -0.04 | -8.588
-8 | -0.466 | 0.01038 | -0.063 | -44.913
-7.5 | -0.442 | 0.00937 | -0.064 | -47.145
-7 | -0.406 | 0.009 | -0.064 | -45.153
-6.5 | -0.365 | 0.00876 | -0.064 | -41.7
-6 | -0.319 | 0.00847 | -0.065 | -37.701
-5.5 | -0.269 | 0.00824 | -0.065 | -32.632
-5 | -0.215 | 0.00802 | -0.065 | -26.802
-4.5 | -0.159 | 0.00787 | -0.066 | -20.149
-4 | -0.1 | 0.00769 | -0.066 | -13.016
-3.5 | -0.04 | 0.00757 | -0.067 | -5.311
-3 | 0.021 | 0.0074 | -0.067 | 2.779
-2.5 | 0.082 | 0.0073 | -0.067 | 11.226
-2 | 0.144 | 0.00701 | -0.068 | 20.485
-1.5 | 0.205 | 0.00677 | -0.068 | 30.314
-1 | 0.267 | 0.0065 | -0.068 | 41.104
-0.5 | 0.328 | 0.00641 | -0.069 | 51.239
0 | 0.39 | 0.0065 | -0.069 | 59.983
0.5 | 0.452 | 0.00658 | -0.069 | 68.629
1 | 0.513 | 0.00668 | -0.07 | 76.793
1.5 | 0.574 | 0.00678 | -0.07 | 84.647
2 | 0.635 | 0.00696 | -0.07 | 91.188
2.5 | 0.696 | 0.00754 | -0.071 | 92.325
3 | 0.757 | 0.00772 | -0.071 | 98.043
3.5 | 0.817 | 0.00789 | -0.072 | 103.617
4 | 0.877 | 0.00806 | -0.072 | 108.84
4.5 | 0.937 | 0.00826 | -0.072 | 113.386
5 | 0.996 | 0.00853 | -0.073 | 116.738
5.5 | 1.054 | 0.00892 | -0.073 | 118.272
6 | 1.112 | 0.00936 | -0.073 | 118.779
6.5 | 1.166 | 0.00983 | -0.074 | 118.635
7 | 1.215 | 0.01089 | -0.074 | 111.576
7.5 | 1.259 | 0.01111 | -0.074 | 113.328
8 | 1.297 | 0.01321 | -0.075 | 98.205
8.5 | 1.322 | 0.01242 | -0.075 | 106.439
9 | 1.339 | 0.01481 | -0.075 | 90.421
9.5 | 1.346 | 0.0158 | -0.075 | 85.194
10 | 1.342 | 0.01696 | -0.075 | 79.091
10.5 | 1.325 | 0.01838 | -0.075 | 72.079
11 | 1.296 | 0.02015 | -0.074 | 64.342
11.5 | 1.258 | 0.02187 | -0.074 | 57.508
12 | 1.204 | 0.02399 | -0.074 | 50.191
12.5 | 1.131 | 0.02687 | -0.074 | 42.106
13 | 1.047 | 0.03022 | -0.073 | 34.653
13.5 | 0.952 | 0.03458 | -0.073 | 27.544
14 | 0.85 | 0.03989 | -0.072 | 21.314
14.5 | 0.741 | 0.04699 | -0.071 | 15.769

## 78. Re 5M Mach 0.25 (2)
BIGFOIL.COM POLAR EXPORT
MS3_11GPV
MS3/11GPV |  |  |  | Cl Max: | 1.7296 | at alpha= | 14.5 | deg
XFOIL ncrit=9 |  |  |  | L/D Max: | 156.535 | at alpha= | 5 | deg
Re: | 5000000 |  |  | Cd Min: | 0.17449 | at alpha= | -14.5 | deg
Mach: | 0.25 |  |  | Cl=0 at alpha= | -3.0545 | deg
|  |  |  | @ Cl=0.1, Cd= | 0.0056944
|  |  |  | @ Cl=0.4, Cd= | 0.0047009
|  |  |  | @ Cl=0.6, Cd= | 0.0049064
alpha (deg) | Cl | Cd | Cm | Cl/Cd
-15.5 | -0.375 | 0.16034 | 0.0007 | -2.3388
-15 | -0.3733 | 0.15469 | -0.0015 | -2.4132
-14.5 | -0.5475 | 0.17449 | 0.0216 | -3.1377
-14 | -0.5368 | 0.16548 | 0.0179 | -3.2439
-13.5 | -0.5259 | 0.15684 | 0.0144 | -3.3531
-12 | -0.7161 | 0.08453 | -0.0213 | -8.4715
-11.5 | -0.7761 | 0.06461 | -0.0376 | -12.0121
-11 | -0.7861 | 0.04917 | -0.0569 | -15.9874
-10.5 | -0.8374 | 0.02761 | -0.0704 | -30.3296
-10 | -0.8267 | 0.01616 | -0.0723 | -51.1572
-9.5 | -0.7726 | 0.01399 | -0.0716 | -55.2252
-9 | -0.7154 | 0.01252 | -0.0709 | -57.1406
-8.5 | -0.6571 | 0.01126 | -0.0703 | -58.357
-8 | -0.598 | 0.01021 | -0.0698 | -58.57
-7.5 | -0.5382 | 0.00937 | -0.0693 | -57.4386
-7 | -0.478 | 0.00872 | -0.069 | -54.8165
-6.5 | -0.4178 | 0.00807 | -0.0687 | -51.772
-5.5 | -0.2969 | 0.00721 | -0.0685 | -41.1789
-5 | -0.2361 | 0.00695 | -0.0685 | -33.9712
-4.5 | -0.1754 | 0.00658 | -0.0686 | -26.6565
-4 | -0.1146 | 0.00634 | -0.0687 | -18.0757
-3.5 | -0.0539 | 0.00611 | -0.0689 | -8.8216
-3 | 0.0066 | 0.00589 | -0.0691 | 1.1205
-2.5 | 0.0671 | 0.00576 | -0.0694 | 11.6493
-2 | 0.1273 | 0.00564 | -0.0697 | 22.5709
-1.5 | 0.1876 | 0.00544 | -0.0701 | 34.4853
-1 | 0.2479 | 0.00523 | -0.0705 | 47.3996
-0.5 | 0.308 | 0.00502 | -0.071 | 61.3546
0 | 0.3678 | 0.00476 | -0.0716 | 77.2689
0.5 | 0.4277 | 0.00465 | -0.072 | 91.9785
1 | 0.4873 | 0.00467 | -0.0724 | 104.3469
1.5 | 0.5468 | 0.00479 | -0.0728 | 114.1545
2 | 0.6062 | 0.00492 | -0.0731 | 123.2114
2.5 | 0.6656 | 0.00506 | -0.0734 | 131.5415
3 | 0.7247 | 0.0052 | -0.0736 | 139.3654
3.5 | 0.7826 | 0.00551 | -0.0737 | 142.0327
4 | 0.8407 | 0.00577 | -0.0737 | 145.7019
4.5 | 0.8921 | 0.00582 | -0.0721 | 153.2818
5 | 0.9533 | 0.00609 | -0.0727 | 156.5353
5.5 | 1.0119 | 0.00647 | -0.0727 | 156.3988
6 | 1.0692 | 0.00698 | -0.0726 | 153.1805
6.5 | 1.1255 | 0.00761 | -0.0723 | 147.8975
7 | 1.1802 | 0.00839 | -0.0718 | 140.6675
7.5 | 1.2357 | 0.00906 | -0.0712 | 136.3907
8 | 1.2902 | 0.00979 | -0.0705 | 131.7875
8.5 | 1.3434 | 0.01063 | -0.0696 | 126.3782
9 | 1.3945 | 0.01164 | -0.0684 | 119.8024
9.5 | 1.444 | 0.01272 | -0.0668 | 113.522
10 | 1.4951 | 0.01357 | -0.0655 | 110.1769
10.5 | 1.5432 | 0.0146 | -0.0637 | 105.6986
11 | 1.5898 | 0.01562 | -0.0617 | 101.7798
11.5 | 1.633 | 0.01677 | -0.0592 | 97.3763
12 | 1.6671 | 0.01812 | -0.0554 | 92.0033
12.5 | 1.6911 | 0.01992 | -0.0509 | 84.8946
13 | 1.7091 | 0.02252 | -0.0468 | 75.8925
13.5 | 1.7149 | 0.02649 | -0.0431 | 64.7376
14 | 1.7262 | 0.03043 | -0.0407 | 56.7269
14.5 | 1.7296 | 0.0354 | -0.0388 | 48.8588
15 | 1.7278 | 0.0412 | -0.0377 | 41.9369
15.5 | 1.716 | 0.04837 | -0.0373 | 35.4765
16 | 1.6981 | 0.0568 | -0.038 | 29.8961
16.5 | 1.6719 | 0.0669 | -0.04 | 24.991
17 | 1.6409 | 0.07825 | -0.0431 | 20.97
17.5 | 1.6028 | 0.09106 | -0.0474 | 17.6016
18 | 1.5567 | 0.10556 | -0.053 | 14.7471
18.5 | 1.5107 | 0.12066 | -0.0596 | 12.5203
19 | 1.4666 | 0.13609 | -0.0671 | 10.7767
19.5 | 1.4237 | 0.152 | -0.0757 | 9.3664

## 79. Re 5M Mach 0.50 (1)
BIGFOIL.COM POLAR EXPORT
MS3_11GPV
MS3/11GPV |  |  |  | Cl Max: | 1.317 | at alpha= | 7 | deg
JavaFoil+Calcfoil stall+Eppler ext transition |  |  |  | L/D Max: | 113.819 | at alpha= | 5 | deg
Re: | 5000000 |  |  | Cd Min: | 0.00667 | at alpha= | -0.5 | deg
Mach: | 0.5 |  |  | Cl=0 at alpha= | -3.1716 | deg
|  |  |  | @ Cl=0.1, Cd= | 0.0075043
|  |  |  | @ Cl=0.4, Cd= | 0.006713
|  |  |  | @ Cl=0.6, Cd= | 0.0070375
alpha (deg) | Cl | Cd | Cm | Cl/Cd
-20 | -0.918 | 0.15913 | -0.036 | -5.77
-19.5 | -0.892 | 0.15637 | -0.036 | -5.702
-19 | -0.865 | 0.15046 | -0.036 | -5.749
-18.5 | -0.84 | 0.14639 | -0.037 | -5.736
-18 | -0.812 | 0.14099 | -0.037 | -5.759
-17.5 | -0.784 | 0.13614 | -0.036 | -5.756
-17 | -0.757 | 0.1321 | -0.036 | -5.727
-16.5 | -0.73 | 0.12554 | -0.036 | -5.814
-16 | -0.703 | 0.12148 | -0.036 | -5.788
-15.5 | -0.676 | 0.12005 | -0.036 | -5.633
-15 | -0.648 | 0.1125 | -0.035 | -5.761
-14.5 | -0.622 | 0.10257 | -0.035 | -6.06
-14 | -0.595 | 0.09468 | -0.036 | -6.282
-13.5 | -0.568 | 0.08818 | -0.036 | -6.44
-13 | -0.539 | 0.09389 | -0.035 | -5.745
-12.5 | -0.513 | 0.08542 | -0.035 | -6.001
-12 | -0.486 | 0.07688 | -0.037 | -6.327
-11.5 | -0.461 | 0.07038 | -0.039 | -6.545
-11 | -0.43 | 0.07477 | -0.034 | -5.752
-10.5 | -0.404 | 0.067 | -0.036 | -6.027
-10 | -0.376 | 0.06669 | -0.035 | -5.636
-9.5 | -0.348 | 0.06319 | -0.034 | -5.507
-9 | -0.322 | 0.05599 | -0.038 | -5.756
-8.5 | -0.293 | 0.05595 | -0.035 | -5.243
-8 | -0.267 | 0.05018 | -0.039 | -5.328
-7.5 | -0.239 | 0.04925 | -0.036 | -4.85
-7 | -0.212 | 0.04496 | -0.039 | -4.717
-6.5 | -0.185 | 0.04147 | -0.042 | -4.471
-6 | -0.157 | 0.04 | -0.042 | -3.932
-5.5 | -0.251 | 0.00907 | -0.073 | -27.648
-5 | -0.222 | 0.00871 | -0.073 | -25.478
-4.5 | -0.17 | 0.00837 | -0.074 | -20.333
-4 | -0.11 | 0.00809 | -0.074 | -13.543
-3.5 | -0.044 | 0.0079 | -0.074 | -5.634
-3 | 0.023 | 0.00779 | -0.075 | 2.936
-2.5 | 0.091 | 0.00752 | -0.075 | 12.134
-2 | 0.16 | 0.0074 | -0.076 | 21.656
-1.5 | 0.229 | 0.00707 | -0.076 | 32.463
-1 | 0.298 | 0.00704 | -0.076 | 42.393
-0.5 | 0.367 | 0.00667 | -0.077 | 55.047
0 | 0.436 | 0.00676 | -0.077 | 64.523
0.5 | 0.504 | 0.00685 | -0.078 | 73.695
1 | 0.573 | 0.00697 | -0.078 | 82.214
1.5 | 0.641 | 0.00714 | -0.078 | 89.779
2 | 0.709 | 0.00761 | -0.079 | 93.131
2.5 | 0.777 | 0.00816 | -0.079 | 95.207
3 | 0.844 | 0.00834 | -0.08 | 101.307
3.5 | 0.912 | 0.00856 | -0.08 | 106.459
4 | 0.978 | 0.00884 | -0.08 | 110.623
4.5 | 1.044 | 0.00919 | -0.081 | 113.531
5 | 1.109 | 0.00974 | -0.081 | 113.819
5.5 | 1.172 | 0.01035 | -0.082 | 113.234
6 | 1.232 | 0.01101 | -0.082 | 111.898
6.5 | 1.285 | 0.0127 | -0.082 | 101.236
7 | 1.317 | 0.01207 | -0.082 | 109.152
7.5 | 1.317 | 0.0163 | -0.082 | 80.777
8 | 1.28 | 0.0181 | -0.081 | 70.678
8.5 | 1.109 | 0.02037 | -0.081 | 54.457
9 | 0.792 | 0.02266 | -0.081 | 34.966
9.5 | 0.817 | 0.02586 | -0.08 | 31.569
10 | 0.835 | 0.03085 | -0.079 | 27.065
10.5 | 0.859 | 0.03378 | -0.078 | 25.427
11 | 0.881 | 0.0377 | -0.078 | 23.376
11.5 | 0.905 | 0.04099 | -0.077 | 22.09
12 | 0.827 | 0.09484 | -0.046 | 8.72

## 80. Re 5M Mach 0.50 (2)
BIGFOIL.COM POLAR EXPORT
MS3_11GPV
MS3/11GPV |  |  |  | Cl Max: | 1.6233 | at alpha= | 10 | deg
XFOIL ncrit=9 |  |  |  | L/D Max: | 160.482 | at alpha= | 5 | deg
Re: | 5000000 |  |  | Cd Min: | 0.27932 | at alpha= | -20 | deg
Mach: | 0.5 |  |  | Cl=0 at alpha= | -3.0217 | deg
|  |  |  | @ Cl=0.1, Cd= | 0.0059213
|  |  |  | @ Cl=0.4, Cd= | 0.0051253
|  |  |  | @ Cl=0.6, Cd= | 0.0050824
alpha (deg) | Cl | Cd | Cm | Cl/Cd
-20 | -0.792 | 0.27932 | 0.0766 | -2.8355
-19.5 | -0.7687 | 0.27073 | 0.0712 | -2.8394
-19 | -0.7456 | 0.26207 | 0.066 | -2.845
-18.5 | -0.7235 | 0.25293 | 0.0606 | -2.8605
-18 | -0.7002 | 0.24546 | 0.0557 | -2.8526
-17.5 | -0.6768 | 0.23783 | 0.0509 | -2.8457
-17 | -0.6532 | 0.22917 | 0.0461 | -2.8503
-16.5 | -0.6307 | 0.22076 | 0.0413 | -2.8569
-16 | -0.6089 | 0.21246 | 0.0367 | -2.866
-15.5 | -0.5874 | 0.20416 | 0.0322 | -2.8772
-15 | -0.5663 | 0.19582 | 0.0278 | -2.8919
-14.5 | -0.5469 | 0.18767 | 0.0236 | -2.9142
-14 | -0.5281 | 0.17934 | 0.0195 | -2.9447
-13.5 | -0.5105 | 0.17063 | 0.0154 | -2.9919
-13 | -0.4938 | 0.16185 | 0.0114 | -3.051
-12.5 | -0.4799 | 0.15257 | 0.0074 | -3.1454
-12 | -0.4656 | 0.1462 | 0.0054 | -3.1847
-11.5 | -0.451 | 0.13839 | 0.0021 | -3.2589
-11 | -0.4402 | 0.12966 | -0.0015 | -3.395
-10.5 | -0.4317 | 0.12069 | -0.0053 | -3.5769
-10 | -0.42 | 0.11286 | -0.0088 | -3.7214
-9.5 | -0.4148 | 0.10371 | -0.0129 | -3.9996
-9 | -0.4094 | 0.0949 | -0.0172 | -4.314
-8.5 | -0.4057 | 0.086 | -0.022 | -4.7174
-8 | -0.4055 | 0.0766 | -0.0277 | -5.2937
-7.5 | -0.4098 | 0.06643 | -0.0352 | -6.1689
-7 | -0.414 | 0.05465 | -0.0486 | -7.5755
-6.5 | -0.4029 | 0.03813 | -0.0718 | -10.5665
-6 | -0.3878 | 0.02343 | -0.0811 | -16.5514
-5.5 | -0.3506 | 0.01248 | -0.0832 | -28.0929
-5 | -0.2855 | 0.00872 | -0.0818 | -32.7408
-4.5 | -0.2131 | 0.00749 | -0.0805 | -28.4513
-4 | -0.1405 | 0.00685 | -0.0795 | -20.5109
-3.5 | -0.0682 | 0.0065 | -0.079 | -10.4923
-3 | 0.0031 | 0.00621 | -0.0786 | 0.49919
-2.5 | 0.0738 | 0.00597 | -0.0785 | 12.3618
-2 | 0.1437 | 0.00584 | -0.0785 | 24.6062
-1.5 | 0.2134 | 0.00568 | -0.0787 | 37.5704
-1 | 0.2827 | 0.00546 | -0.079 | 51.7766
-0.5 | 0.3517 | 0.00528 | -0.0794 | 66.6098
0 | 0.4204 | 0.00506 | -0.0799 | 83.083
0.5 | 0.4888 | 0.00492 | -0.0803 | 99.3496
1.5 | 0.6257 | 0.00512 | -0.0809 | 122.207
2 | 0.6943 | 0.00529 | -0.0811 | 131.2476
2.5 | 0.7628 | 0.00549 | -0.0811 | 138.9435
3 | 0.8305 | 0.00578 | -0.081 | 143.6851
3.5 | 0.8988 | 0.00609 | -0.0807 | 147.5862
4 | 0.9671 | 0.00644 | -0.0803 | 150.1708
4.5 | 1.0357 | 0.00663 | -0.0796 | 156.2142
5 | 1.0993 | 0.00685 | -0.0775 | 160.4818
5.5 | 1.1686 | 0.00737 | -0.0765 | 158.5617
6 | 1.2352 | 0.00815 | -0.075 | 151.5583
6.5 | 1.2998 | 0.00911 | -0.0729 | 142.6784
7 | 1.3645 | 0.01007 | -0.0705 | 135.5015
7.5 | 1.4287 | 0.01105 | -0.0677 | 129.2941
8 | 1.4852 | 0.0125 | -0.0638 | 118.816
8.5 | 1.5357 | 0.0142 | -0.0588 | 108.1479
9 | 1.5786 | 0.01589 | -0.0526 | 99.3455
10 | 1.6233 | 0.02316 | -0.0406 | 70.0907
10.5 | 1.6094 | 0.0304 | -0.0365 | 52.9408
11 | 1.5788 | 0.03951 | -0.0345 | 39.9595
11.5 | 1.5407 | 0.04981 | -0.0344 | 30.9315
12 | 1.5002 | 0.06123 | -0.0363 | 24.5011
12.5 | 1.4579 | 0.07363 | -0.0398 | 19.8004
13 | 1.4158 | 0.08664 | -0.0445 | 16.3412
13.5 | 1.3742 | 0.10016 | -0.0501 | 13.72
14 | 1.3345 | 0.11402 | -0.0564 | 11.7041
14.5 | 1.2982 | 0.12805 | -0.0635 | 10.1382
15 | 1.267 | 0.14225 | -0.0714 | 8.9069

## 81. Re 6M Mach 0.00 (1)
BIGFOIL.COM POLAR EXPORT
MS3_11GPV
MS3/11GPV |  |  |  | Cl Max: | 1.376 | at alpha= | 10.5 | deg
JavaFoil+Calcfoil stall+Eppler ext transition |  |  |  | L/D Max: | 121.386 | at alpha= | 6.5 | deg
Re: | 6000000 |  |  | Cd Min: | 0.00636 | at alpha= | -0.5 | deg
Mach: | 0 |  |  | Cl=0 at alpha= | -3.1695 | deg
|  |  |  | @ Cl=0.1, Cd= | 0.007013
|  |  |  | @ Cl=0.4, Cd= | 0.0063861
|  |  |  | @ Cl=0.6, Cd= | 0.0068985
alpha (deg) | Cl | Cd | Cm | Cl/Cd
-14 | -0.451 | 0.09324 | -0.031 | -4.837
-13.5 | -0.462 | 0.08842 | -0.031 | -5.228
-13 | -0.472 | 0.08344 | -0.032 | -5.659
-12.5 | -0.48 | 0.07888 | -0.032 | -6.084
-12 | -0.485 | 0.07422 | -0.033 | -6.539
-11.5 | -0.488 | 0.06942 | -0.034 | -7.035
-11 | -0.488 | 0.06482 | -0.035 | -7.532
-10.5 | -0.486 | 0.05881 | -0.037 | -8.268
-10 | -0.481 | 0.05294 | -0.039 | -9.082
-9.5 | -0.488 | 0.03587 | -0.048 | -13.616
-9 | -0.546 | 0.01024 | -0.061 | -53.324
-8.5 | -0.52 | 0.00945 | -0.061 | -54.994
-8 | -0.487 | 0.00908 | -0.061 | -53.659
-7.5 | -0.45 | 0.00878 | -0.062 | -51.278
-7 | -0.409 | 0.00858 | -0.062 | -47.602
-6.5 | -0.363 | 0.00831 | -0.062 | -43.716
-6 | -0.315 | 0.00809 | -0.063 | -38.904
-5.5 | -0.264 | 0.0079 | -0.063 | -33.38
-5 | -0.21 | 0.00775 | -0.063 | -27.073
-4.5 | -0.154 | 0.00758 | -0.064 | -20.357
-4 | -0.097 | 0.00748 | -0.064 | -13.004
-3.5 | -0.039 | 0.00738 | -0.064 | -5.287
-3 | 0.02 | 0.00721 | -0.065 | 2.767
-2.5 | 0.079 | 0.00709 | -0.065 | 11.193
-2 | 0.139 | 0.00687 | -0.065 | 20.253
-1.5 | 0.199 | 0.00671 | -0.066 | 29.62
-1 | 0.259 | 0.00671 | -0.066 | 38.525
-0.5 | 0.318 | 0.00636 | -0.066 | 50.041
0 | 0.378 | 0.00636 | -0.067 | 59.386
0.5 | 0.437 | 0.00643 | -0.067 | 67.971
1 | 0.497 | 0.00651 | -0.068 | 76.339
1.5 | 0.556 | 0.00663 | -0.068 | 83.822
2 | 0.615 | 0.00699 | -0.068 | 87.987
2.5 | 0.674 | 0.0074 | -0.069 | 91.064
3 | 0.733 | 0.00749 | -0.069 | 97.816
3.5 | 0.792 | 0.0076 | -0.069 | 104.152
4 | 0.85 | 0.00777 | -0.07 | 109.378
4.5 | 0.908 | 0.00796 | -0.07 | 114.098
5 | 0.965 | 0.00822 | -0.07 | 117.468
5.5 | 1.022 | 0.00857 | -0.071 | 119.315
6 | 1.078 | 0.00892 | -0.071 | 120.833
6.5 | 1.131 | 0.00932 | -0.071 | 121.386
7 | 1.181 | 0.01023 | -0.072 | 115.454
7.5 | 1.227 | 0.01065 | -0.072 | 115.127
8 | 1.268 | 0.01196 | -0.072 | 106.058
8.5 | 1.305 | 0.01255 | -0.073 | 103.93
9 | 1.336 | 0.01323 | -0.073 | 100.961
9.5 | 1.355 | 0.01241 | -0.073 | 109.2
10 | 1.369 | 0.01477 | -0.073 | 92.701
10.5 | 1.376 | 0.0157 | -0.073 | 87.611
11 | 1.374 | 0.0168 | -0.073 | 81.767
11.5 | 1.366 | 0.01796 | -0.073 | 76.026
12 | 1.348 | 0.01954 | -0.073 | 68.989
12.5 | 1.323 | 0.02121 | -0.073 | 62.364
13 | 1.292 | 0.02296 | -0.073 | 56.276
13.5 | 1.255 | 0.02505 | -0.073 | 50.084
14 | 1.212 | 0.02757 | -0.072 | 43.951
14.5 | 1.165 | 0.03058 | -0.072 | 38.109
15 | 1.113 | 0.0349 | -0.071 | 31.895
15.5 | 1.061 | 0.0394 | -0.071 | 26.926

## 82. Re 6M Mach 0.00 (2)
BIGFOIL.COM POLAR EXPORT
MS3_11GPV
MS3/11GPV |  |  |  | Cl Max: | 1.8609 | at alpha= | 17.5 | deg
XFOIL ncrit=9 |  |  |  | L/D Max: | 159.167 | at alpha= | 5 | deg
Re: | 6000000 |  |  | Cd Min: | 0.08005 | at alpha= | 20 | deg
Mach: | 0 |  |  | Cl=0 at alpha= | -3.0623 | deg
|  |  |  | @ Cl=0.1, Cd= | 0.0055016
|  |  |  | @ Cl=0.4, Cd= | 0.0046151
|  |  |  | @ Cl=0.6, Cd= | 0.0048317
alpha (deg) | Cl | Cd | Cm | Cl/Cd
-17.5 | -1.4134 | 0.03697 | -0.0618 | -38.231
-17 | -1.4282 | 0.02957 | -0.0671 | -48.299
-16.5 | -1.4099 | 0.02643 | -0.0666 | -53.3447
-16 | -1.3772 | 0.0241 | -0.0662 | -57.1452
-15.5 | -1.3384 | 0.02222 | -0.0658 | -60.234
-15 | -1.2956 | 0.02063 | -0.0654 | -62.8017
-14.5 | -1.2499 | 0.0193 | -0.0651 | -64.7617
-14 | -1.2022 | 0.01816 | -0.0648 | -66.2004
-13.5 | -1.1529 | 0.01715 | -0.0646 | -67.2245
-13 | -1.1012 | 0.01617 | -0.0647 | -68.1014
-12.5 | -1.0494 | 0.01541 | -0.0646 | -68.0986
-12 | -1 | 0.01434 | -0.0642 | -69.735
-11.5 | -0.9511 | 0.01266 | -0.0639 | -75.1264
-11 | -0.8984 | 0.01172 | -0.0638 | -76.6553
-10.5 | -0.8446 | 0.01095 | -0.0638 | -77.1324
-10 | -0.7899 | 0.01031 | -0.0638 | -76.6149
-9.5 | -0.7348 | 0.00973 | -0.0638 | -75.519
-9 | -0.6792 | 0.00921 | -0.0639 | -73.7459
-8.5 | -0.6233 | 0.00874 | -0.064 | -71.3158
-8 | -0.567 | 0.00833 | -0.0641 | -68.0672
-7 | -0.4535 | 0.00768 | -0.0645 | -59.0495
-6.5 | -0.3967 | 0.00723 | -0.0647 | -54.8686
-6 | -0.3395 | 0.00696 | -0.0649 | -48.7787
-5.5 | -0.2819 | 0.00673 | -0.0651 | -41.8871
-5 | -0.2243 | 0.00648 | -0.0654 | -34.6142
-4.5 | -0.1665 | 0.00625 | -0.0657 | -26.64
-4 | -0.1086 | 0.00605 | -0.066 | -17.9504
-3.5 | -0.0506 | 0.00586 | -0.0664 | -8.6348
-3 | 0.0072 | 0.00568 | -0.0667 | 1.2676
-2.5 | 0.0651 | 0.00558 | -0.0671 | 11.6667
-2 | 0.123 | 0.00545 | -0.0674 | 22.5688
-1.5 | 0.1809 | 0.00529 | -0.0678 | 34.1966
-1 | 0.2388 | 0.00511 | -0.0683 | 46.7319
-0.5 | 0.2967 | 0.00492 | -0.0688 | 60.3049
0 | 0.3543 | 0.00475 | -0.0693 | 74.5895
0.5 | 0.4119 | 0.00458 | -0.0698 | 89.9345
1 | 0.4692 | 0.0046 | -0.0702 | 102
1.5 | 0.5263 | 0.00469 | -0.0706 | 112.2175
2.5 | 0.6407 | 0.00491 | -0.0713 | 130.4888
3 | 0.6976 | 0.00506 | -0.0717 | 137.8656
3.5 | 0.7529 | 0.00538 | -0.0718 | 139.9442
4 | 0.8091 | 0.00558 | -0.0721 | 145
4.5 | 0.8646 | 0.00571 | -0.0721 | 151.4186
5 | 0.9168 | 0.00576 | -0.0714 | 159.1667
5.5 | 0.9725 | 0.00613 | -0.0716 | 158.646
6 | 1.0274 | 0.00657 | -0.0717 | 156.3775
6.5 | 1.0807 | 0.0072 | -0.0717 | 150.0972
7 | 1.1337 | 0.00782 | -0.0716 | 144.9744
7.5 | 1.1866 | 0.00841 | -0.0715 | 141.0939
8 | 1.2389 | 0.00903 | -0.0713 | 137.1982
8.5 | 1.2908 | 0.00966 | -0.0711 | 133.6232
9 | 1.3415 | 0.01036 | -0.0707 | 129.4884
9.5 | 1.3899 | 0.01129 | -0.07 | 123.1089
10 | 1.4386 | 0.01208 | -0.0694 | 119.0894
10.5 | 1.4877 | 0.01276 | -0.0688 | 116.5909
11 | 1.5346 | 0.01357 | -0.068 | 113.0877
11.5 | 1.5815 | 0.0143 | -0.0672 | 110.5944
12 | 1.6265 | 0.0151 | -0.0661 | 107.7152
12.5 | 1.669 | 0.016 | -0.0648 | 104.3125
13 | 1.7082 | 0.01703 | -0.063 | 100.3053
13.5 | 1.7389 | 0.01836 | -0.0599 | 94.7113
14 | 1.7626 | 0.01975 | -0.0561 | 89.2456
14.5 | 1.786 | 0.02139 | -0.053 | 83.497
15 | 1.8076 | 0.0234 | -0.0503 | 77.2479
15.5 | 1.826 | 0.02587 | -0.048 | 70.5837
16 | 1.8415 | 0.0288 | -0.046 | 63.941
16.5 | 1.8527 | 0.03231 | -0.0444 | 57.3414
17 | 1.8594 | 0.03644 | -0.043 | 51.0263
17.5 | 1.8609 | 0.0413 | -0.042 | 45.0581
18 | 1.857 | 0.04702 | -0.0415 | 39.4938
18.5 | 1.8481 | 0.0537 | -0.0417 | 34.4153
19 | 1.8353 | 0.06128 | -0.0427 | 29.9494
19.5 | 1.8157 | 0.07014 | -0.0444 | 25.8868
20 | 1.7912 | 0.08005 | -0.0469 | 22.376

## 83. Re 6M Mach 0.10 (1)
BIGFOIL.COM POLAR EXPORT
MS3_11GPV
MS3/11GPV |  |  |  | Cl Max: | 1.372 | at alpha= | 10.5 | deg
JavaFoil+Calcfoil stall+Eppler ext transition |  |  |  | L/D Max: | 121.349 | at alpha= | 6.5 | deg
Re: | 6000000 |  |  | Cd Min: | 0.00636 | at alpha= | -0.5 | deg
Mach: | 0.1 |  |  | Cl=0 at alpha= | -3.1695 | deg
|  |  |  | @ Cl=0.1, Cd= | 0.0070133
|  |  |  | @ Cl=0.4, Cd= | 0.0063937
|  |  |  | @ Cl=0.6, Cd= | 0.0068971
alpha (deg) | Cl | Cd | Cm | Cl/Cd
-14 | -0.42 | 0.09438 | -0.031 | -4.446
-13.5 | -0.434 | 0.08918 | -0.031 | -4.867
-13 | -0.447 | 0.08442 | -0.031 | -5.293
-12.5 | -0.458 | 0.07967 | -0.032 | -5.745
-12 | -0.466 | 0.07487 | -0.032 | -6.228
-11.5 | -0.472 | 0.07057 | -0.033 | -6.686
-11 | -0.475 | 0.06577 | -0.034 | -7.216
-10.5 | -0.474 | 0.0605 | -0.036 | -7.84
-10 | -0.47 | 0.05534 | -0.038 | -8.498
-9.5 | -0.467 | 0.04663 | -0.042 | -10.012
-9 | -0.531 | 0.011 | -0.06 | -48.324
-8.5 | -0.517 | 0.00955 | -0.061 | -54.146
-8 | -0.486 | 0.00914 | -0.062 | -53.142
-7.5 | -0.45 | 0.00884 | -0.062 | -50.822
-7 | -0.409 | 0.00859 | -0.062 | -47.562
-6.5 | -0.364 | 0.00838 | -0.063 | -43.455
-6 | -0.316 | 0.00816 | -0.063 | -38.71
-5.5 | -0.264 | 0.00796 | -0.063 | -33.242
-5 | -0.211 | 0.00775 | -0.064 | -27.193
-4.5 | -0.155 | 0.00763 | -0.064 | -20.31
-4 | -0.098 | 0.00749 | -0.064 | -13.032
-3.5 | -0.039 | 0.00738 | -0.065 | -5.311
-3 | 0.02 | 0.00721 | -0.065 | 2.78
-2.5 | 0.08 | 0.00709 | -0.065 | 11.25
-2 | 0.14 | 0.00686 | -0.066 | 20.358
-1.5 | 0.2 | 0.00672 | -0.066 | 29.742
-1 | 0.26 | 0.00672 | -0.066 | 38.659
-0.5 | 0.32 | 0.00636 | -0.067 | 50.273
0 | 0.38 | 0.00637 | -0.067 | 59.632
0.5 | 0.439 | 0.00644 | -0.067 | 68.251
1 | 0.499 | 0.00652 | -0.068 | 76.512
1.5 | 0.559 | 0.00664 | -0.068 | 84.086
2 | 0.618 | 0.00701 | -0.069 | 88.156
2.5 | 0.677 | 0.00743 | -0.069 | 91.152
3 | 0.737 | 0.00752 | -0.069 | 97.935
3.5 | 0.795 | 0.00763 | -0.07 | 104.207
4 | 0.854 | 0.00779 | -0.07 | 109.601
4.5 | 0.912 | 0.008 | -0.07 | 114.087
5 | 0.97 | 0.00825 | -0.071 | 117.6
5.5 | 1.027 | 0.00862 | -0.071 | 119.206
6 | 1.083 | 0.00899 | -0.071 | 120.531
6.5 | 1.137 | 0.00937 | -0.072 | 121.349
7 | 1.186 | 0.01031 | -0.072 | 115.019
7.5 | 1.232 | 0.01074 | -0.072 | 114.625
8 | 1.273 | 0.01208 | -0.073 | 105.383
8.5 | 1.309 | 0.0127 | -0.073 | 103.064
9 | 1.339 | 0.01343 | -0.073 | 99.705
9.5 | 1.355 | 0.0126 | -0.073 | 107.596
10 | 1.368 | 0.01498 | -0.073 | 91.271
10.5 | 1.372 | 0.01592 | -0.073 | 86.157
11 | 1.366 | 0.01713 | -0.073 | 79.747
11.5 | 1.354 | 0.01835 | -0.073 | 73.799
12 | 1.334 | 0.0199 | -0.073 | 67.036
12.5 | 1.303 | 0.02178 | -0.073 | 59.818
13 | 1.267 | 0.02363 | -0.073 | 53.61
13.5 | 1.223 | 0.02591 | -0.073 | 47.222
14 | 1.175 | 0.02867 | -0.072 | 40.98
14.5 | 1.122 | 0.032 | -0.072 | 35.059
15 | 1.063 | 0.03685 | -0.071 | 28.858
15.5 | 1.006 | 0.0418 | -0.071 | 24.058

## 84. Re 6M Mach 0.10 (2)
BIGFOIL.COM POLAR EXPORT
MS3_11GPV
MS3/11GPV |  |  |  | Cl Max: | 1.8462 | at alpha= | 17 | deg
XFOIL ncrit=9 |  |  |  | L/D Max: | 159.344 | at alpha= | 5 | deg
Re: | 6000000 |  |  | Cd Min: | 0.09049 | at alpha= | 20 | deg
Mach: | 0.1 |  |  | Cl=0 at alpha= | -3.0609 | deg
|  |  |  | @ Cl=0.1, Cd= | 0.0055128
|  |  |  | @ Cl=0.4, Cd= | 0.004632
|  |  |  | @ Cl=0.6, Cd= | 0.0048602
alpha (deg) | Cl | Cd | Cm | Cl/Cd
-16.5 | -1.3148 | 0.04079 | -0.0596 | -32.2334
-16 | -1.3458 | 0.03042 | -0.0687 | -44.2406
-15.5 | -1.328 | 0.02653 | -0.0687 | -50.0565
-15 | -1.2954 | 0.0237 | -0.0683 | -54.6582
-14.5 | -1.2553 | 0.0215 | -0.0678 | -58.386
-14 | -1.2103 | 0.01979 | -0.0674 | -61.1572
-13.5 | -1.1623 | 0.0184 | -0.0669 | -63.1685
-13 | -1.1119 | 0.01716 | -0.0667 | -64.796
-12.5 | -1.0595 | 0.01618 | -0.0665 | -65.4821
-12 | -1.0084 | 0.0153 | -0.066 | -65.9085
-11.5 | -0.956 | 0.01435 | -0.0657 | -66.6202
-11 | -0.9066 | 0.01235 | -0.0653 | -73.4089
-10.5 | -0.8526 | 0.01137 | -0.0651 | -74.9868
-10 | -0.7974 | 0.01063 | -0.065 | -75.0141
-9.5 | -0.7416 | 0.00999 | -0.0649 | -74.2342
-9 | -0.6854 | 0.00942 | -0.0649 | -72.7601
-8.5 | -0.6289 | 0.00891 | -0.0649 | -70.5836
-8 | -0.572 | 0.00845 | -0.0649 | -67.6923
-7.5 | -0.5148 | 0.00806 | -0.065 | -63.871
-7 | -0.4573 | 0.00773 | -0.0651 | -59.1591
-6.5 | -0.4 | 0.00729 | -0.0653 | -54.8697
-6 | -0.3423 | 0.007 | -0.0654 | -48.9
-5.5 | -0.2842 | 0.00676 | -0.0656 | -42.0414
-5 | -0.2261 | 0.00652 | -0.0659 | -34.6779
-4.5 | -0.1679 | 0.00627 | -0.0662 | -26.7783
-3.5 | -0.0512 | 0.00587 | -0.0668 | -8.7223
-3 | 0.0071 | 0.00569 | -0.0671 | 1.2478
-2.5 | 0.0654 | 0.00559 | -0.0674 | 11.6995
-2 | 0.1237 | 0.00546 | -0.0678 | 22.6557
-1.5 | 0.182 | 0.0053 | -0.0682 | 34.3396
-1 | 0.2402 | 0.00512 | -0.0686 | 46.9141
-0.5 | 0.2985 | 0.00493 | -0.0691 | 60.5477
0.5 | 0.4143 | 0.00459 | -0.0702 | 90.2614
1 | 0.472 | 0.00462 | -0.0706 | 102.1645
1.5 | 0.5295 | 0.0047 | -0.0709 | 112.6596
2 | 0.5871 | 0.00484 | -0.0713 | 121.3017
2.5 | 0.6445 | 0.00493 | -0.0717 | 130.7302
3 | 0.7018 | 0.00508 | -0.072 | 138.1496
3.5 | 0.7575 | 0.00539 | -0.0721 | 140.538
4 | 0.8141 | 0.00561 | -0.0724 | 145.1159
4.5 | 0.8701 | 0.00574 | -0.0724 | 151.5854
5 | 0.9226 | 0.00579 | -0.0716 | 159.3437
5.5 | 0.9787 | 0.00615 | -0.0718 | 159.1382
6 | 1.034 | 0.00661 | -0.0719 | 156.4297
6.5 | 1.0878 | 0.00723 | -0.0718 | 150.4564
7 | 1.141 | 0.00789 | -0.0717 | 144.6134
7.5 | 1.1944 | 0.00848 | -0.0715 | 140.8491
8 | 1.2472 | 0.0091 | -0.0713 | 137.0549
8.5 | 1.2991 | 0.00978 | -0.0709 | 132.8323
9 | 1.3505 | 0.01048 | -0.0705 | 128.8645
9.5 | 1.3987 | 0.01147 | -0.0696 | 121.9442
10 | 1.4482 | 0.01223 | -0.069 | 118.4137
10.5 | 1.4974 | 0.01295 | -0.0682 | 115.6293
11 | 1.5448 | 0.01376 | -0.0673 | 112.2674
11.5 | 1.5917 | 0.01453 | -0.0663 | 109.5458
12 | 1.6364 | 0.01539 | -0.065 | 106.3288
12.5 | 1.6782 | 0.01637 | -0.0634 | 102.5168
13 | 1.7155 | 0.01754 | -0.0612 | 97.805
13.5 | 1.7403 | 0.019 | -0.057 | 91.5947
14 | 1.7648 | 0.02052 | -0.0535 | 86.0039
14.5 | 1.7872 | 0.02244 | -0.0506 | 79.6435
15 | 1.8073 | 0.02477 | -0.048 | 72.9633
15.5 | 1.8236 | 0.02764 | -0.0458 | 65.9768
16 | 1.8361 | 0.03105 | -0.0439 | 59.1337
16.5 | 1.8434 | 0.03516 | -0.0423 | 52.4289
17 | 1.8462 | 0.03996 | -0.0412 | 46.2012
17.5 | 1.8426 | 0.04564 | -0.0406 | 40.3725
18 | 1.8336 | 0.05233 | -0.0406 | 35.0392
18.5 | 1.8203 | 0.06002 | -0.0415 | 30.3282
19 | 1.8017 | 0.06876 | -0.0431 | 26.2027
19.5 | 1.7748 | 0.07907 | -0.0457 | 22.4459
20 | 1.7432 | 0.09049 | -0.0492 | 19.264

## 85. Re 6M Mach 0.25 (1)
BIGFOIL.COM POLAR EXPORT
MS3_11GPV
MS3/11GPV |  |  |  | Cl Max: | 1.349 | at alpha= | 9.5 | deg
JavaFoil+Calcfoil stall+Eppler ext transition |  |  |  | L/D Max: | 119.831 | at alpha= | 6 | deg
Re: | 6000000 |  |  | Cd Min: | 0.00641 | at alpha= | -0.5 | deg
Mach: | 0.25 |  |  | Cl=0 at alpha= | -3.1721 | deg
|  |  |  | @ Cl=0.1, Cd= | 0.0071148
|  |  |  | @ Cl=0.4, Cd= | 0.0064297
|  |  |  | @ Cl=0.6, Cd= | 0.0069205
alpha (deg) | Cl | Cd | Cm | Cl/Cd
-13 | -0.207 | 0.09004 | -0.03 | -2.299
-12.5 | -0.254 | 0.08431 | -0.031 | -3.012
-12 | -0.294 | 0.07942 | -0.031 | -3.707
-11.5 | -0.329 | 0.07452 | -0.032 | -4.419
-11 | -0.358 | 0.07025 | -0.032 | -5.099
-10.5 | -0.381 | 0.0653 | -0.033 | -5.837
-10 | -0.397 | 0.06158 | -0.034 | -6.439
-9.5 | -0.405 | 0.05753 | -0.035 | -7.036
-9 | -0.408 | 0.0512 | -0.038 | -7.973
-8.5 | -0.423 | 0.03203 | -0.05 | -13.205
-8 | -0.47 | 0.00969 | -0.063 | -48.492
-7.5 | -0.442 | 0.00916 | -0.064 | -48.211
-7 | -0.406 | 0.00883 | -0.064 | -46.025
-6.5 | -0.365 | 0.00858 | -0.064 | -42.594
-6 | -0.319 | 0.00828 | -0.065 | -38.538
-5.5 | -0.269 | 0.00807 | -0.065 | -33.306
-5 | -0.215 | 0.00787 | -0.065 | -27.315
-4.5 | -0.159 | 0.00772 | -0.066 | -20.535
-4 | -0.1 | 0.00756 | -0.066 | -13.235
-3.5 | -0.04 | 0.00746 | -0.067 | -5.393
-3 | 0.021 | 0.00729 | -0.067 | 2.821
-2.5 | 0.082 | 0.00717 | -0.067 | 11.424
-2 | 0.144 | 0.00698 | -0.068 | 20.578
-1.5 | 0.205 | 0.0068 | -0.068 | 30.216
-1 | 0.267 | 0.0068 | -0.068 | 39.276
-0.5 | 0.328 | 0.00641 | -0.069 | 51.21
0 | 0.39 | 0.00642 | -0.069 | 60.732
0.5 | 0.452 | 0.00648 | -0.069 | 69.701
1 | 0.513 | 0.00659 | -0.07 | 77.874
1.5 | 0.574 | 0.00675 | -0.07 | 85.054
2 | 0.635 | 0.00715 | -0.07 | 88.755
2.5 | 0.696 | 0.00754 | -0.071 | 92.295
3 | 0.757 | 0.00764 | -0.071 | 99.089
3.5 | 0.817 | 0.00776 | -0.072 | 105.262
4 | 0.877 | 0.00793 | -0.072 | 110.61
4.5 | 0.937 | 0.00817 | -0.072 | 114.711
5 | 0.996 | 0.00847 | -0.073 | 117.559
5.5 | 1.054 | 0.00887 | -0.073 | 118.876
6 | 1.112 | 0.00928 | -0.073 | 119.831
6.5 | 1.166 | 0.00974 | -0.074 | 119.66
7 | 1.215 | 0.01074 | -0.074 | 113.167
7.5 | 1.259 | 0.01122 | -0.074 | 112.179
8 | 1.297 | 0.01277 | -0.075 | 101.58
8.5 | 1.328 | 0.01357 | -0.075 | 97.832
9 | 1.342 | 0.01434 | -0.075 | 93.581
9.5 | 1.349 | 0.01527 | -0.075 | 88.37
10 | 1.345 | 0.01632 | -0.075 | 82.403
10.5 | 1.328 | 0.01767 | -0.075 | 75.192
11 | 1.299 | 0.01937 | -0.075 | 67.104
11.5 | 1.26 | 0.02102 | -0.074 | 59.969
12 | 1.207 | 0.023 | -0.074 | 52.469
12.5 | 1.134 | 0.02574 | -0.074 | 44.064
13 | 1.051 | 0.02879 | -0.074 | 36.496
13.5 | 0.956 | 0.03278 | -0.073 | 29.164
14 | 0.854 | 0.03779 | -0.072 | 22.586
14.5 | 0.745 | 0.04414 | -0.071 | 16.878

## 86. Re 6M Mach 0.25 (2)
BIGFOIL.COM POLAR EXPORT
MS3_11GPV
MS3/11GPV |  |  |  | Cl Max: | 1.7664 | at alpha= | 15 | deg
XFOIL ncrit=9 |  |  |  | L/D Max: | 160.437 | at alpha= | 5 | deg
Re: | 6000000 |  |  | Cd Min: | 0.186 | at alpha= | -15.5 | deg
Mach: | 0.25 |  |  | Cl=0 at alpha= | -3.0545 | deg
|  |  |  | @ Cl=0.1, Cd= | 0.005549
|  |  |  | @ Cl=0.4, Cd= | 0.0047247
|  |  |  | @ Cl=0.6, Cd= | 0.0048754
alpha (deg) | Cl | Cd | Cm | Cl/Cd
-15.5 | -0.5848 | 0.186 | 0.0282 | -3.1441
-15 | -0.5691 | 0.17902 | 0.0247 | -3.179
-14.5 | -0.5534 | 0.17212 | 0.0212 | -3.2152
-14 | -0.5392 | 0.16484 | 0.0179 | -3.2711
-13.5 | -0.529 | 0.15621 | 0.0143 | -3.3865
-13 | -0.5204 | 0.14742 | 0.0108 | -3.5301
-12.5 | -0.5182 | 0.1372 | 0.0068 | -3.777
-11.5 | -0.7993 | 0.0608 | -0.0408 | -13.1464
-11 | -0.8922 | 0.02854 | -0.071 | -31.2614
-10.5 | -0.8727 | 0.02006 | -0.0726 | -43.5045
-10 | -0.826 | 0.01642 | -0.0722 | -50.3045
-9.5 | -0.778 | 0.01254 | -0.0716 | -62.0415
-9 | -0.7195 | 0.01132 | -0.0708 | -63.5601
-8.5 | -0.66 | 0.01034 | -0.0702 | -63.8298
-8 | -0.6001 | 0.00949 | -0.0697 | -63.235
-7.5 | -0.5399 | 0.00878 | -0.0693 | -61.492
-7 | -0.4793 | 0.00821 | -0.0689 | -58.38
-6.5 | -0.4186 | 0.00777 | -0.0687 | -53.8739
-5.5 | -0.2973 | 0.00693 | -0.0685 | -42.9004
-5 | -0.2364 | 0.00667 | -0.0685 | -35.4423
-4.5 | -0.1755 | 0.00638 | -0.0686 | -27.5078
-4 | -0.1147 | 0.00617 | -0.0687 | -18.59
-3.5 | -0.054 | 0.00595 | -0.0689 | -9.0756
-3 | 0.0066 | 0.00575 | -0.0692 | 1.1478
-2.5 | 0.067 | 0.00562 | -0.0695 | 11.9217
-1.5 | 0.1878 | 0.00536 | -0.0701 | 35.0373
-1 | 0.248 | 0.00516 | -0.0706 | 48.062
-0.5 | 0.3082 | 0.00499 | -0.071 | 61.7635
0 | 0.3681 | 0.00481 | -0.0716 | 76.5281
0.5 | 0.4279 | 0.00465 | -0.0721 | 92.0215
1 | 0.4876 | 0.00467 | -0.0725 | 104.4111
1.5 | 0.5471 | 0.00476 | -0.0728 | 114.937
2 | 0.6067 | 0.00489 | -0.0732 | 124.0695
2.5 | 0.6661 | 0.005 | -0.0735 | 133.22
3 | 0.7254 | 0.00518 | -0.0738 | 140.0386
3.5 | 0.7831 | 0.00552 | -0.0738 | 141.8659
4 | 0.8421 | 0.00572 | -0.074 | 147.2203
4.5 | 0.9004 | 0.00591 | -0.074 | 152.3519
5 | 0.9546 | 0.00595 | -0.073 | 160.437
5.5 | 1.0132 | 0.00632 | -0.073 | 160.3165
6 | 1.0704 | 0.00686 | -0.0729 | 156.035
6.5 | 1.1264 | 0.00753 | -0.0725 | 149.5883
7 | 1.182 | 0.00822 | -0.0721 | 143.7956
7.5 | 1.2377 | 0.00887 | -0.0716 | 139.5378
8 | 1.2926 | 0.00957 | -0.0709 | 135.0679
8.5 | 1.3464 | 0.01036 | -0.0701 | 129.9614
9 | 1.397 | 0.01144 | -0.0687 | 122.1154
9.5 | 1.4489 | 0.01231 | -0.0675 | 117.7011
10 | 1.5004 | 0.01314 | -0.0662 | 114.1857
10.5 | 1.5502 | 0.01405 | -0.0646 | 110.3345
11 | 1.5985 | 0.01498 | -0.0628 | 106.7089
11.5 | 1.6432 | 0.01608 | -0.0605 | 102.1891
12 | 1.6816 | 0.01739 | -0.0573 | 96.6993
12.5 | 1.7011 | 0.01936 | -0.0518 | 87.8667
13 | 1.724 | 0.02149 | -0.0479 | 80.2234
13.5 | 1.7434 | 0.02425 | -0.0446 | 71.8928
14 | 1.7579 | 0.02771 | -0.0418 | 63.4392
14.5 | 1.7649 | 0.03213 | -0.0395 | 54.93
15 | 1.7664 | 0.03737 | -0.0379 | 47.2679
15.5 | 1.7586 | 0.04386 | -0.0369 | 40.0958
16 | 1.7436 | 0.05156 | -0.0369 | 33.8169
16.5 | 1.7214 | 0.06075 | -0.0382 | 28.3358
17 | 1.6938 | 0.07116 | -0.0405 | 23.8027
17.5 | 1.6584 | 0.08319 | -0.0441 | 19.9351
18 | 1.6151 | 0.0969 | -0.049 | 16.6677
18.5 | 1.5699 | 0.11131 | -0.0548 | 14.1039
19 | 1.5245 | 0.12632 | -0.0615 | 12.0686
19.5 | 1.4781 | 0.14229 | -0.0697 | 10.3879
20 | 1.44 | 0.15738 | -0.0782 | 9.1498

## 87. Re 6M Mach 0.50 (1)
BIGFOIL.COM POLAR EXPORT
MS3_11GPV
MS3/11GPV |  |  |  | Cl Max: | 1.324 | at alpha= | 7 | deg
JavaFoil+Calcfoil stall+Eppler ext transition |  |  |  | L/D Max: | 114.883 | at alpha= | 5 | deg
Re: | 6000000 |  |  | Cd Min: | 0.00666 | at alpha= | 0 | deg
Mach: | 0.5 |  |  | Cl=0 at alpha= | -3.1716 | deg
|  |  |  | @ Cl=0.1, Cd= | 0.0073843
|  |  |  | @ Cl=0.4, Cd= | 0.0068165
|  |  |  | @ Cl=0.6, Cd= | 0.0070488
alpha (deg) | Cl | Cd | Cm | Cl/Cd
-20 | -0.919 | 0.15773 | -0.037 | -5.824
-19.5 | -0.892 | 0.15282 | -0.037 | -5.836
-19 | -0.865 | 0.14788 | -0.037 | -5.851
-18.5 | -0.84 | 0.14364 | -0.037 | -5.847
-18 | -0.813 | 0.13826 | -0.037 | -5.877
-17.5 | -0.784 | 0.13326 | -0.036 | -5.882
-17 | -0.757 | 0.12961 | -0.036 | -5.839
-16.5 | -0.73 | 0.12305 | -0.036 | -5.934
-16 | -0.703 | 0.119 | -0.036 | -5.911
-15.5 | -0.676 | 0.11725 | -0.036 | -5.769
-15 | -0.649 | 0.1092 | -0.036 | -5.94
-14.5 | -0.622 | 0.10041 | -0.036 | -6.197
-14 | -0.596 | 0.09276 | -0.037 | -6.42
-13.5 | -0.569 | 0.08641 | -0.037 | -6.583
-13 | -0.54 | 0.09266 | -0.035 | -5.824
-12.5 | -0.513 | 0.0829 | -0.036 | -6.192
-12 | -0.488 | 0.07489 | -0.039 | -6.517
-11.5 | -0.464 | 0.06655 | -0.042 | -6.977
-11 | -0.43 | 0.07368 | -0.035 | -5.842
-10.5 | -0.405 | 0.0657 | -0.038 | -6.16
-10 | -0.376 | 0.06561 | -0.036 | -5.734
-9.5 | -0.348 | 0.06194 | -0.035 | -5.625
-9 | -0.324 | 0.05414 | -0.041 | -5.98
-8.5 | -0.294 | 0.05509 | -0.036 | -5.332
-8 | -0.269 | 0.04843 | -0.041 | -5.545
-7.5 | -0.239 | 0.04816 | -0.038 | -4.972
-7 | -0.214 | 0.04209 | -0.044 | -5.088
-6.5 | -0.188 | 0.03746 | -0.048 | -5.022
-6 | -0.159 | 0.03776 | -0.045 | -4.2
-5.5 | -0.251 | 0.00892 | -0.073 | -28.12
-5 | -0.222 | 0.00854 | -0.073 | -25.976
-4.5 | -0.17 | 0.00821 | -0.074 | -20.727
-4 | -0.11 | 0.00795 | -0.074 | -13.774
-3.5 | -0.044 | 0.00779 | -0.074 | -5.713
-3 | 0.023 | 0.00765 | -0.075 | 2.99
-2.5 | 0.091 | 0.0074 | -0.075 | 12.345
-2 | 0.16 | 0.00728 | -0.076 | 22.002
-1.5 | 0.229 | 0.0072 | -0.076 | 31.857
-1 | 0.298 | 0.00708 | -0.076 | 42.169
-0.5 | 0.367 | 0.00696 | -0.077 | 52.714
0 | 0.436 | 0.00666 | -0.077 | 65.437
0.5 | 0.504 | 0.00675 | -0.078 | 74.761
1 | 0.573 | 0.00689 | -0.078 | 83.141
1.5 | 0.641 | 0.00729 | -0.078 | 87.948
2 | 0.709 | 0.00786 | -0.079 | 90.201
2.5 | 0.777 | 0.00806 | -0.079 | 96.451
3 | 0.844 | 0.00823 | -0.08 | 102.611
3.5 | 0.912 | 0.00844 | -0.08 | 108.031
4 | 0.978 | 0.0087 | -0.08 | 112.391
4.5 | 1.044 | 0.00911 | -0.081 | 114.568
5 | 1.109 | 0.00965 | -0.081 | 114.883
5.5 | 1.172 | 0.01023 | -0.082 | 114.588
6 | 1.232 | 0.01086 | -0.082 | 113.49
6.5 | 1.285 | 0.01241 | -0.082 | 103.597
7 | 1.324 | 0.0133 | -0.083 | 99.587
7.5 | 1.32 | 0.01613 | -0.082 | 81.827
8 | 1.283 | 0.01746 | -0.082 | 73.468
8.5 | 1.112 | 0.01961 | -0.081 | 56.671
9 | 0.794 | 0.02182 | -0.081 | 36.388
9.5 | 0.819 | 0.02481 | -0.081 | 32.998
10 | 0.838 | 0.02936 | -0.079 | 28.555
10.5 | 0.863 | 0.03211 | -0.079 | 26.866
11 | 0.886 | 0.03539 | -0.078 | 25.045
11.5 | 0.912 | 0.03802 | -0.078 | 23.994
12 | 0.829 | 0.09286 | -0.048 | 8.922

## 88. Re 6M Mach 0.50 (2)
BIGFOIL.COM POLAR EXPORT
MS3_11GPV
MS3/11GPV |  |  |  | Cl Max: | 1.6373 | at alpha= | 10 | deg
XFOIL ncrit=9 |  |  |  | L/D Max: | 164.978 | at alpha= | 5 | deg
Re: | 6000000 |  |  | Cd Min: | 0.27975 | at alpha= | -20 | deg
Mach: | 0.5 |  |  | Cl=0 at alpha= | -3.0224 | deg
|  |  |  | @ Cl=0.1, Cd= | 0.0057727
|  |  |  | @ Cl=0.4, Cd= | 0.0051253
|  |  |  | @ Cl=0.6, Cd= | 0.0050178
alpha (deg) | Cl | Cd | Cm | Cl/Cd
-20 | -0.7925 | 0.27975 | 0.0768 | -2.8329
-19.5 | -0.7692 | 0.27115 | 0.0714 | -2.8368
-19 | -0.7466 | 0.26268 | 0.0662 | -2.8422
-18.5 | -0.7236 | 0.25405 | 0.0609 | -2.8483
-18 | -0.7011 | 0.24447 | 0.0557 | -2.8678
-17.5 | -0.6779 | 0.2371 | 0.0509 | -2.8591
-17 | -0.6548 | 0.22936 | 0.0462 | -2.8549
-16.5 | -0.6315 | 0.22111 | 0.0416 | -2.856
-16 | -0.6094 | 0.21278 | 0.037 | -2.864
-15.5 | -0.5878 | 0.20444 | 0.0325 | -2.8752
-15 | -0.5667 | 0.19606 | 0.0281 | -2.8904
-14.5 | -0.5475 | 0.18796 | 0.0238 | -2.9129
-14 | -0.531 | 0.17827 | 0.0195 | -2.9786
-13.5 | -0.5129 | 0.16989 | 0.0154 | -3.019
-13 | -0.495 | 0.16175 | 0.0116 | -3.0603
-12.5 | -0.4828 | 0.15384 | 0.0091 | -3.1383
-12 | -0.4683 | 0.14549 | 0.0056 | -3.2188
-11 | -0.4426 | 0.12897 | -0.0014 | -3.4318
-10.5 | -0.4328 | 0.12045 | -0.0051 | -3.5932
-10 | -0.4277 | 0.11109 | -0.0092 | -3.85
-9.5 | -0.4249 | 0.10161 | -0.0137 | -4.1817
-9 | -0.4191 | 0.09304 | -0.0181 | -4.5045
-8.5 | -0.4146 | 0.08439 | -0.0228 | -4.9129
-8 | -0.413 | 0.07532 | -0.0285 | -5.4833
-7.5 | -0.4161 | 0.06538 | -0.036 | -6.3643
-7 | -0.418 | 0.05319 | -0.0514 | -7.8586
-6.5 | -0.4067 | 0.03702 | -0.0729 | -10.986
-6 | -0.3917 | 0.02227 | -0.0817 | -17.5887
-5.5 | -0.3546 | 0.01116 | -0.0834 | -31.7742
-5 | -0.2865 | 0.00818 | -0.0818 | -35.0244
-4.5 | -0.2135 | 0.00715 | -0.0805 | -29.8601
-4 | -0.1405 | 0.00663 | -0.0796 | -21.1916
-3.5 | -0.0683 | 0.00629 | -0.079 | -10.8585
-3 | 0.0032 | 0.00604 | -0.0787 | 0.5298
-2.5 | 0.0739 | 0.00581 | -0.0786 | 12.7194
-2 | 0.1438 | 0.00571 | -0.0786 | 25.1839
-1.5 | 0.2136 | 0.00556 | -0.0787 | 38.4173
-1 | 0.283 | 0.00537 | -0.0791 | 52.7002
-0.5 | 0.352 | 0.00523 | -0.0794 | 67.304
0 | 0.4208 | 0.00508 | -0.0799 | 82.8346
0.5 | 0.4892 | 0.0049 | -0.0804 | 99.8367
1 | 0.5577 | 0.00495 | -0.0807 | 112.6667
1.5 | 0.6263 | 0.00506 | -0.081 | 123.7747
2.5 | 0.7635 | 0.00543 | -0.0813 | 140.6077
3 | 0.8314 | 0.00573 | -0.0812 | 145.096
3.5 | 0.8998 | 0.00603 | -0.0809 | 149.2206
4 | 0.9689 | 0.00632 | -0.0806 | 153.307
4.5 | 1.0385 | 0.00658 | -0.0801 | 157.8267
5 | 1.1004 | 0.00667 | -0.0776 | 164.9775
5.5 | 1.1707 | 0.00721 | -0.0769 | 162.3717
6 | 1.2374 | 0.00799 | -0.0754 | 154.8686
6.5 | 1.3021 | 0.00896 | -0.0733 | 145.3237
7 | 1.3684 | 0.00981 | -0.0711 | 139.4903
7.5 | 1.4337 | 0.01074 | -0.0683 | 133.4916
8 | 1.4881 | 0.01235 | -0.0641 | 120.4939
8.5 | 1.5445 | 0.01374 | -0.0597 | 112.409
9 | 1.5938 | 0.01522 | -0.0539 | 104.7175
9.5 | 1.6248 | 0.01774 | -0.047 | 91.5896
10 | 1.6373 | 0.02226 | -0.0409 | 73.5535
10.5 | 1.6214 | 0.02955 | -0.0364 | 54.8697
11 | 1.5897 | 0.03869 | -0.0343 | 41.0881
11.5 | 1.5514 | 0.04893 | -0.0341 | 31.7065
12 | 1.511 | 0.06025 | -0.0358 | 25.0788
12.5 | 1.4685 | 0.07262 | -0.0393 | 20.2217
13 | 1.4251 | 0.08572 | -0.044 | 16.6251
13.5 | 1.3816 | 0.09942 | -0.0497 | 13.8966
14 | 1.342 | 0.11319 | -0.0559 | 11.8562
14.5 | 1.3059 | 0.12714 | -0.0629 | 10.2714
15 | 1.2745 | 0.14128 | -0.0707 | 9.0211

## 89. Re 7M Mach 0.00 (1)
BIGFOIL.COM POLAR EXPORT
MS3_11GPV
MS3/11GPV |  |  |  | Cl Max: | 1.378 | at alpha= | 10.5 | deg
JavaFoil+Calcfoil stall+Eppler ext transition |  |  |  | L/D Max: | 122.137 | at alpha= | 6.5 | deg
Re: | 7000000 |  |  | Cd Min: | 0.00633 | at alpha= | 0 | deg
Mach: | 0 |  |  | Cl=0 at alpha= | -3.1695 | deg
|  |  |  | @ Cl=0.1, Cd= | 0.0069445
|  |  |  | @ Cl=0.4, Cd= | 0.0063412
|  |  |  | @ Cl=0.6, Cd= | 0.0070707
alpha (deg) | Cl | Cd | Cm | Cl/Cd
-14 | -0.451 | 0.09189 | -0.032 | -4.913
-13.5 | -0.463 | 0.08689 | -0.032 | -5.328
-13 | -0.473 | 0.08218 | -0.032 | -5.752
-12.5 | -0.481 | 0.0777 | -0.033 | -6.184
-12 | -0.486 | 0.07275 | -0.034 | -6.685
-11.5 | -0.49 | 0.06795 | -0.035 | -7.204
-11 | -0.49 | 0.06298 | -0.036 | -7.778
-10.5 | -0.49 | 0.05565 | -0.039 | -8.799
-10 | -0.489 | 0.04676 | -0.043 | -10.45
-9.5 | -0.538 | 0.01417 | -0.057 | -38.013
-9 | -0.546 | 0.00976 | -0.061 | -55.954
-8.5 | -0.52 | 0.00925 | -0.061 | -56.199
-8 | -0.487 | 0.00893 | -0.061 | -54.616
-7.5 | -0.45 | 0.00862 | -0.062 | -52.2
-7 | -0.409 | 0.00842 | -0.062 | -48.502
-6.5 | -0.363 | 0.00816 | -0.062 | -44.544
-6 | -0.315 | 0.00795 | -0.063 | -39.62
-5.5 | -0.264 | 0.00781 | -0.063 | -33.757
-5 | -0.21 | 0.00764 | -0.063 | -27.48
-4.5 | -0.154 | 0.00752 | -0.064 | -20.527
-4 | -0.097 | 0.00739 | -0.064 | -13.156
-3.5 | -0.039 | 0.00729 | -0.064 | -5.355
-3 | 0.02 | 0.0071 | -0.065 | 2.807
-2.5 | 0.079 | 0.00699 | -0.065 | 11.349
-2 | 0.139 | 0.00686 | -0.065 | 20.277
-1.5 | 0.199 | 0.00687 | -0.066 | 28.939
-1 | 0.259 | 0.00673 | -0.066 | 38.403
-0.5 | 0.318 | 0.00661 | -0.066 | 48.133
0 | 0.378 | 0.00633 | -0.067 | 59.725
0.5 | 0.437 | 0.00636 | -0.067 | 68.806
1 | 0.497 | 0.00645 | -0.068 | 76.963
1.5 | 0.556 | 0.00675 | -0.068 | 82.295
2 | 0.615 | 0.00718 | -0.068 | 85.634
2.5 | 0.674 | 0.00733 | -0.069 | 91.911
3 | 0.733 | 0.00745 | -0.069 | 98.396
3.5 | 0.792 | 0.00755 | -0.069 | 104.814
4 | 0.85 | 0.00768 | -0.07 | 110.641
4.5 | 0.908 | 0.00791 | -0.07 | 114.835
5 | 0.965 | 0.00821 | -0.07 | 117.612
5.5 | 1.022 | 0.00854 | -0.071 | 119.657
6 | 1.078 | 0.00888 | -0.071 | 121.377
6.5 | 1.131 | 0.00926 | -0.071 | 122.137
7 | 1.181 | 0.0101 | -0.072 | 116.899
7.5 | 1.227 | 0.01049 | -0.072 | 116.938
8 | 1.268 | 0.01206 | -0.072 | 105.174
8.5 | 1.305 | 0.01222 | -0.073 | 106.737
9 | 1.336 | 0.01287 | -0.073 | 103.835
9.5 | 1.362 | 0.01362 | -0.073 | 100.008
10 | 1.372 | 0.01436 | -0.073 | 95.514
10.5 | 1.378 | 0.01524 | -0.073 | 90.423
11 | 1.377 | 0.01628 | -0.073 | 84.58
11.5 | 1.369 | 0.01736 | -0.073 | 78.836
12 | 1.351 | 0.01888 | -0.073 | 71.557
12.5 | 1.325 | 0.02048 | -0.073 | 64.718
13 | 1.294 | 0.02215 | -0.073 | 58.443
13.5 | 1.257 | 0.02412 | -0.073 | 52.127
14 | 1.215 | 0.02649 | -0.072 | 45.869
14.5 | 1.168 | 0.02931 | -0.072 | 39.857
15 | 1.117 | 0.03333 | -0.072 | 33.507
15.5 | 1.064 | 0.03761 | -0.071 | 28.294

## 90. Re 7M Mach 0.00 (2)
BIGFOIL.COM POLAR EXPORT
MS3_11GPV
MS3/11GPV |  |  |  | Cl Max: | 1.8878 | at alpha= | 17.5 | deg
XFOIL ncrit=9 |  |  |  | L/D Max: | 160.594 | at alpha= | 5.5 | deg
Re: | 7000000 |  |  | Cd Min: | 0.07463 | at alpha= | 20 | deg
Mach: | 0 |  |  | Cl=0 at alpha= | -3.0614 | deg
|  |  |  | @ Cl=0.1, Cd= | 0.0054077
|  |  |  | @ Cl=0.4, Cd= | 0.00465
|  |  |  | @ Cl=0.6, Cd= | 0.0048283
alpha (deg) | Cl | Cd | Cm | Cl/Cd
-18 | -1.4667 | 0.03625 | -0.0629 | -40.4607
-17.5 | -1.4802 | 0.02911 | -0.0678 | -50.8485
-17 | -1.4646 | 0.02594 | -0.0671 | -56.4611
-16.5 | -1.4328 | 0.02362 | -0.0665 | -60.6605
-16 | -1.3944 | 0.02176 | -0.066 | -64.0809
-15.5 | -1.3519 | 0.0202 | -0.0656 | -66.9257
-15 | -1.3066 | 0.01885 | -0.0652 | -69.3156
-14.5 | -1.2592 | 0.01768 | -0.0649 | -71.2217
-14 | -1.2101 | 0.01666 | -0.0646 | -72.6351
-13.5 | -1.1598 | 0.01577 | -0.0644 | -73.5447
-13 | -1.1055 | 0.01497 | -0.0649 | -73.8477
-12.5 | -1.0561 | 0.01431 | -0.0641 | -73.8015
-12 | -1.0036 | 0.01364 | -0.064 | -73.5777
-11.5 | -0.9516 | 0.01268 | -0.0639 | -75.0473
-11 | -0.8998 | 0.01144 | -0.0637 | -78.6538
-10.5 | -0.846 | 0.01059 | -0.0637 | -79.8867
-10 | -0.7914 | 0.00991 | -0.0637 | -79.8587
-9.5 | -0.7361 | 0.00934 | -0.0637 | -78.8116
-9 | -0.6804 | 0.00884 | -0.0638 | -76.9683
-8.5 | -0.6243 | 0.0084 | -0.0639 | -74.3214
-8 | -0.5679 | 0.00801 | -0.0641 | -70.8989
-7.5 | -0.5111 | 0.00768 | -0.0642 | -66.5495
-7 | -0.4541 | 0.0074 | -0.0644 | -61.3649
-6.5 | -0.3971 | 0.00706 | -0.0646 | -56.2465
-6 | -0.3398 | 0.00677 | -0.0649 | -50.192
-5.5 | -0.2822 | 0.00653 | -0.0651 | -43.2159
-5 | -0.2245 | 0.00635 | -0.0654 | -35.3543
-4.5 | -0.1666 | 0.0061 | -0.0657 | -27.3115
-4 | -0.1086 | 0.00591 | -0.0661 | -18.3756
-3.5 | -0.0507 | 0.00572 | -0.0664 | -8.8636
-3 | 0.0071 | 0.00557 | -0.0668 | 1.2747
-2.5 | 0.065 | 0.00548 | -0.0671 | 11.8613
-2 | 0.1231 | 0.00536 | -0.0675 | 22.9664
-1.5 | 0.181 | 0.00524 | -0.0679 | 34.542
-1 | 0.2389 | 0.00507 | -0.0683 | 47.1203
-0.5 | 0.2968 | 0.00491 | -0.0688 | 60.4481
0.5 | 0.4119 | 0.00462 | -0.0698 | 89.1558
1 | 0.4692 | 0.00463 | -0.0702 | 101.3391
1.5 | 0.5265 | 0.00468 | -0.0706 | 112.5
2 | 0.5838 | 0.0048 | -0.071 | 121.625
2.5 | 0.641 | 0.0049 | -0.0714 | 130.8163
3 | 0.6976 | 0.0051 | -0.0717 | 136.7843
3.5 | 0.7534 | 0.00537 | -0.0719 | 140.298
4 | 0.8099 | 0.00553 | -0.0722 | 146.4557
4.5 | 0.8661 | 0.00572 | -0.0725 | 151.4161
5 | 0.9189 | 0.00574 | -0.0719 | 160.0871
5.5 | 0.9732 | 0.00606 | -0.0718 | 160.5941
6 | 1.0282 | 0.00649 | -0.0719 | 158.4284
6.5 | 1.0815 | 0.00712 | -0.0719 | 151.8961
7 | 1.1349 | 0.0077 | -0.0718 | 147.3896
7.5 | 1.1879 | 0.00828 | -0.0717 | 143.4662
8 | 1.2409 | 0.00882 | -0.0716 | 140.6916
8.5 | 1.2925 | 0.00949 | -0.0714 | 136.196
9 | 1.3436 | 0.01016 | -0.071 | 132.2441
9.5 | 1.3922 | 0.01107 | -0.0704 | 125.7633
10 | 1.442 | 0.01175 | -0.0699 | 122.7234
10.5 | 1.4911 | 0.01244 | -0.0693 | 119.8633
11 | 1.5393 | 0.01314 | -0.0686 | 117.1461
11.5 | 1.5866 | 0.01385 | -0.0679 | 114.556
12 | 1.6321 | 0.01464 | -0.0669 | 111.4822
12.5 | 1.6751 | 0.01553 | -0.0656 | 107.8622
13 | 1.7147 | 0.01658 | -0.0639 | 103.4198
13.5 | 1.7511 | 0.0177 | -0.0617 | 98.9322
14 | 1.7792 | 0.01883 | -0.0582 | 94.4875
14.5 | 1.8032 | 0.02027 | -0.0548 | 88.9591
15 | 1.8256 | 0.02208 | -0.0519 | 82.6812
15.5 | 1.8454 | 0.02432 | -0.0494 | 75.8799
16 | 1.8622 | 0.027 | -0.0472 | 68.9704
16.5 | 1.875 | 0.03022 | -0.0453 | 62.045
17 | 1.884 | 0.03399 | -0.0437 | 55.4281
17.5 | 1.8878 | 0.0385 | -0.0426 | 49.0338
18 | 1.8854 | 0.04383 | -0.0417 | 43.0162
18.5 | 1.879 | 0.04999 | -0.0415 | 37.5875
19 | 1.869 | 0.05698 | -0.0421 | 32.801
19.5 | 1.8511 | 0.06533 | -0.0433 | 28.3346
20 | 1.8296 | 0.07463 | -0.0454 | 24.5156

## 91. Re 7M Mach 0.10 (1)
BIGFOIL.COM POLAR EXPORT
MS3_11GPV
MS3/11GPV |  |  |  | Cl Max: | 1.374 | at alpha= | 10.5 | deg
JavaFoil+Calcfoil stall+Eppler ext transition |  |  |  | L/D Max: | 121.413 | at alpha= | 6 | deg
Re: | 7000000 |  |  | Cd Min: | 0.00633 | at alpha= | 0 | deg
Mach: | 0.1 |  |  | Cl=0 at alpha= | -3.1695 | deg
|  |  |  | @ Cl=0.1, Cd= | 0.0069433
|  |  |  | @ Cl=0.4, Cd= | 0.0063469
|  |  |  | @ Cl=0.6, Cd= | 0.0070619
alpha (deg) | Cl | Cd | Cm | Cl/Cd
-14 | -0.42 | 0.093 | -0.031 | -4.517
-13.5 | -0.435 | 0.08801 | -0.032 | -4.938
-13 | -0.447 | 0.08312 | -0.032 | -5.382
-12.5 | -0.458 | 0.07851 | -0.033 | -5.838
-12 | -0.467 | 0.07372 | -0.033 | -6.336
-11.5 | -0.473 | 0.06922 | -0.034 | -6.832
-11 | -0.476 | 0.06426 | -0.035 | -7.406
-10.5 | -0.477 | 0.05811 | -0.038 | -8.203
-10 | -0.474 | 0.05176 | -0.04 | -9.164
-9.5 | -0.502 | 0.02518 | -0.052 | -19.923
-9 | -0.541 | 0.00996 | -0.061 | -54.337
-8.5 | -0.517 | 0.00935 | -0.061 | -55.28
-8 | -0.486 | 0.00899 | -0.062 | -54.07
-7.5 | -0.45 | 0.00869 | -0.062 | -51.735
-7 | -0.409 | 0.00843 | -0.062 | -48.46
-6.5 | -0.364 | 0.00822 | -0.063 | -44.273
-6 | -0.316 | 0.00801 | -0.063 | -39.421
-5.5 | -0.264 | 0.00782 | -0.063 | -33.828
-5 | -0.211 | 0.00763 | -0.064 | -27.628
-4.5 | -0.155 | 0.00752 | -0.064 | -20.596
-4 | -0.098 | 0.00743 | -0.064 | -13.153
-3.5 | -0.039 | 0.00732 | -0.065 | -5.356
-3 | 0.02 | 0.00711 | -0.065 | 2.817
-2.5 | 0.08 | 0.00699 | -0.065 | 11.406
-2 | 0.14 | 0.00685 | -0.066 | 20.391
-1.5 | 0.2 | 0.0069 | -0.066 | 28.977
-1 | 0.26 | 0.00674 | -0.066 | 38.545
-0.5 | 0.32 | 0.00662 | -0.067 | 48.322
0 | 0.38 | 0.00633 | -0.067 | 59.974
0.5 | 0.439 | 0.00638 | -0.067 | 68.906
1 | 0.499 | 0.00646 | -0.068 | 77.274
1.5 | 0.559 | 0.00677 | -0.068 | 82.579
2 | 0.618 | 0.00719 | -0.069 | 85.964
2.5 | 0.677 | 0.00735 | -0.069 | 92.212
3 | 0.737 | 0.00747 | -0.069 | 98.562
3.5 | 0.795 | 0.00757 | -0.07 | 105.037
4 | 0.854 | 0.0077 | -0.07 | 110.867
4.5 | 0.912 | 0.00793 | -0.07 | 115.083
5 | 0.97 | 0.00824 | -0.071 | 117.761
5.5 | 1.027 | 0.00858 | -0.071 | 119.757
6 | 1.083 | 0.00892 | -0.071 | 121.413
6.5 | 1.137 | 0.00969 | -0.072 | 117.246
7 | 1.186 | 0.01017 | -0.072 | 116.696
7.5 | 1.232 | 0.01057 | -0.072 | 116.48
8 | 1.273 | 0.01215 | -0.073 | 104.745
8.5 | 1.309 | 0.01236 | -0.073 | 105.878
9 | 1.339 | 0.01306 | -0.073 | 102.572
9.5 | 1.357 | 0.01223 | -0.074 | 110.985
10 | 1.37 | 0.01456 | -0.074 | 94.063
10.5 | 1.374 | 0.01545 | -0.074 | 88.96
11 | 1.369 | 0.01659 | -0.074 | 82.547
11.5 | 1.358 | 0.01774 | -0.073 | 76.533
12 | 1.337 | 0.0192 | -0.073 | 69.62
12.5 | 1.305 | 0.02104 | -0.073 | 62.054
13 | 1.269 | 0.02279 | -0.073 | 55.694
13.5 | 1.226 | 0.02493 | -0.073 | 49.199
14 | 1.178 | 0.02752 | -0.073 | 42.79
14.5 | 1.125 | 0.03064 | -0.072 | 36.719
15 | 1.067 | 0.03518 | -0.072 | 30.326
15.5 | 1.009 | 0.03991 | -0.071 | 25.283

## 92. Re 7M Mach 0.10 (2)
BIGFOIL.COM POLAR EXPORT
MS3_11GPV
MS3/11GPV |  |  |  | Cl Max: | 1.8733 | at alpha= | 17 | deg
XFOIL ncrit=9 |  |  |  | L/D Max: | 161.086 | at alpha= | 5.5 | deg
Re: | 7000000 |  |  | Cd Min: | 0.0842 | at alpha= | 20 | deg
Mach: | 0.1 |  |  | Cl=0 at alpha= | -3.0609 | deg
|  |  |  | @ Cl=0.1, Cd= | 0.0054087
|  |  |  | @ Cl=0.4, Cd= | 0.0046723
|  |  |  | @ Cl=0.6, Cd= | 0.0048341
alpha (deg) | Cl | Cd | Cm | Cl/Cd
-17 | -1.3837 | 0.03776 | -0.0636 | -36.6446
-16.5 | -1.4053 | 0.02948 | -0.0697 | -47.6696
-16 | -1.3864 | 0.02586 | -0.0694 | -53.6118
-15.5 | -1.3534 | 0.02318 | -0.0688 | -58.3865
-15 | -1.3133 | 0.02106 | -0.0683 | -62.3599
-14.5 | -1.2687 | 0.01932 | -0.0677 | -65.6677
-14 | -1.221 | 0.01791 | -0.0672 | -68.1742
-13.5 | -1.1711 | 0.01674 | -0.0668 | -69.9582
-13 | -1.1169 | 0.01572 | -0.067 | -71.0496
-12.5 | -1.0672 | 0.01492 | -0.0661 | -71.5282
-12 | -1.0141 | 0.01414 | -0.0657 | -71.7185
-11.5 | -0.9603 | 0.01339 | -0.0655 | -71.7177
-11 | -0.907 | 0.01235 | -0.0653 | -73.4413
-10.5 | -0.854 | 0.01104 | -0.0651 | -77.3551
-10 | -0.799 | 0.01022 | -0.0649 | -78.18
-9.5 | -0.7431 | 0.00957 | -0.0648 | -77.6489
-9 | -0.6867 | 0.00902 | -0.0648 | -76.1308
-8.5 | -0.63 | 0.00854 | -0.0648 | -73.7705
-8 | -0.5729 | 0.00811 | -0.0649 | -70.6412
-7.5 | -0.5156 | 0.00775 | -0.065 | -66.529
-7 | -0.458 | 0.00745 | -0.0651 | -61.4765
-6.5 | -0.4004 | 0.00713 | -0.0652 | -56.1571
-6 | -0.3426 | 0.00681 | -0.0654 | -50.3084
-5.5 | -0.2845 | 0.00656 | -0.0657 | -43.3689
-5 | -0.2263 | 0.00637 | -0.0659 | -35.5259
-4.5 | -0.168 | 0.00611 | -0.0662 | -27.4959
-4 | -0.1096 | 0.00592 | -0.0665 | -18.5135
-3.5 | -0.0512 | 0.00573 | -0.0668 | -8.9354
-3 | 0.0071 | 0.00558 | -0.0671 | 1.2724
-2.5 | 0.0653 | 0.00548 | -0.0675 | 11.9161
-2 | 0.1237 | 0.00536 | -0.0678 | 23.0784
-1.5 | 0.1821 | 0.00524 | -0.0682 | 34.7519
-0.5 | 0.2985 | 0.00492 | -0.0691 | 60.6707
0 | 0.3565 | 0.0048 | -0.0696 | 74.2708
0.5 | 0.4144 | 0.00463 | -0.0702 | 89.5032
1 | 0.4721 | 0.00464 | -0.0706 | 101.7457
2 | 0.5874 | 0.00481 | -0.0714 | 122.1206
2.5 | 0.6449 | 0.00492 | -0.0717 | 131.0772
3 | 0.7019 | 0.00512 | -0.072 | 137.0898
3.5 | 0.7581 | 0.00538 | -0.0723 | 140.9108
4 | 0.815 | 0.00555 | -0.0725 | 146.8468
4.5 | 0.8716 | 0.00574 | -0.0728 | 151.8467
5 | 0.925 | 0.00576 | -0.0722 | 160.5903
5.5 | 0.9794 | 0.00608 | -0.072 | 161.0855
6 | 1.0348 | 0.00652 | -0.0721 | 158.7117
6.5 | 1.0885 | 0.00716 | -0.072 | 152.0251
7 | 1.1423 | 0.00775 | -0.0719 | 147.3935
7.5 | 1.1958 | 0.00834 | -0.0718 | 143.3813
8 | 1.2492 | 0.0089 | -0.0716 | 140.3596
8.5 | 1.3012 | 0.00957 | -0.0713 | 135.9666
9 | 1.3523 | 0.01031 | -0.0708 | 131.1639
9.5 | 1.4014 | 0.01121 | -0.0701 | 125.0134
10 | 1.4518 | 0.01189 | -0.0695 | 122.1026
10.5 | 1.501 | 0.01263 | -0.0688 | 118.844
11 | 1.5497 | 0.01333 | -0.068 | 116.2566
11.5 | 1.5971 | 0.01408 | -0.0671 | 113.4304
12 | 1.6423 | 0.01492 | -0.0659 | 110.0737
12.5 | 1.6846 | 0.01591 | -0.0643 | 105.8831
13 | 1.7224 | 0.01709 | -0.0621 | 100.7841
13.5 | 1.7565 | 0.01816 | -0.0593 | 96.7236
14 | 1.782 | 0.01948 | -0.0555 | 91.4784
14.5 | 1.805 | 0.02119 | -0.0522 | 85.1817
15 | 1.8261 | 0.02331 | -0.0494 | 78.3398
15.5 | 1.844 | 0.02591 | -0.047 | 71.1694
16 | 1.8582 | 0.02904 | -0.0449 | 63.9876
16.5 | 1.8681 | 0.03279 | -0.0432 | 56.9716
17 | 1.8733 | 0.03718 | -0.0418 | 50.3846
17.5 | 1.8724 | 0.04239 | -0.0408 | 44.1708
18 | 1.8658 | 0.04859 | -0.0405 | 38.3988
18.5 | 1.8541 | 0.05579 | -0.0409 | 33.2336
19 | 1.8383 | 0.06391 | -0.042 | 28.7639
19.5 | 1.8144 | 0.07356 | -0.0441 | 24.6656
20 | 1.7858 | 0.0842 | -0.047 | 21.209

## 93. Re 7M Mach 0.25 (1)
BIGFOIL.COM POLAR EXPORT
MS3_11GPV
MS3/11GPV |  |  |  | Cl Max: | 1.352 | at alpha= | 9.5 | deg
JavaFoil+Calcfoil stall+Eppler ext transition |  |  |  | L/D Max: | 120.754 | at alpha= | 6 | deg
Re: | 7000000 |  |  | Cd Min: | 0.00639 | at alpha= | 0 | deg
Mach: | 0.25 |  |  | Cl=0 at alpha= | -3.1721 | deg
|  |  |  | @ Cl=0.1, Cd= | 0.0070223
|  |  |  | @ Cl=0.4, Cd= | 0.0063964
|  |  |  | @ Cl=0.6, Cd= | 0.0070533
alpha (deg) | Cl | Cd | Cm | Cl/Cd
-13 | -0.207 | 0.0894 | -0.031 | -2.317
-12.5 | -0.254 | 0.08364 | -0.031 | -3.038
-12 | -0.294 | 0.07949 | -0.031 | -3.703
-11.5 | -0.33 | 0.0737 | -0.032 | -4.472
-11 | -0.359 | 0.06887 | -0.033 | -5.21
-10.5 | -0.382 | 0.06426 | -0.034 | -5.94
-10 | -0.397 | 0.06056 | -0.035 | -6.559
-9.5 | -0.406 | 0.05617 | -0.036 | -7.228
-9 | -0.411 | 0.04861 | -0.041 | -8.456
-8.5 | -0.465 | 0.01359 | -0.059 | -34.169
-8 | -0.47 | 0.0094 | -0.063 | -49.993
-7.5 | -0.442 | 0.00901 | -0.064 | -48.981
-7 | -0.406 | 0.00868 | -0.064 | -46.847
-6.5 | -0.365 | 0.00842 | -0.064 | -43.389
-6 | -0.319 | 0.00813 | -0.065 | -39.236
-5.5 | -0.269 | 0.00792 | -0.065 | -33.92
-5 | -0.215 | 0.00774 | -0.065 | -27.769
-4.5 | -0.159 | 0.00761 | -0.066 | -20.842
-4 | -0.1 | 0.00748 | -0.066 | -13.381
-3.5 | -0.04 | 0.00736 | -0.067 | -5.465
-3 | 0.021 | 0.00717 | -0.067 | 2.867
-2.5 | 0.082 | 0.00706 | -0.067 | 11.599
-2 | 0.144 | 0.00693 | -0.068 | 20.714
-1.5 | 0.205 | 0.00695 | -0.068 | 29.549
-1 | 0.267 | 0.00679 | -0.068 | 39.318
-0.5 | 0.328 | 0.00671 | -0.069 | 48.966
0 | 0.39 | 0.00639 | -0.069 | 61.089
0.5 | 0.452 | 0.00643 | -0.069 | 70.258
1 | 0.513 | 0.00654 | -0.07 | 78.404
1.5 | 0.574 | 0.00687 | -0.07 | 83.544
2 | 0.635 | 0.0073 | -0.07 | 86.967
2.5 | 0.696 | 0.00746 | -0.071 | 93.335
3 | 0.757 | 0.00759 | -0.071 | 99.628
3.5 | 0.817 | 0.0077 | -0.072 | 106.159
4 | 0.877 | 0.00785 | -0.072 | 111.7
4.5 | 0.937 | 0.00809 | -0.072 | 115.854
5 | 0.996 | 0.00845 | -0.073 | 117.89
5.5 | 1.054 | 0.00882 | -0.073 | 119.607
6 | 1.112 | 0.00921 | -0.073 | 120.754
6.5 | 1.166 | 0.01005 | -0.074 | 115.942
7 | 1.215 | 0.01056 | -0.074 | 115.013
7.5 | 1.259 | 0.01103 | -0.074 | 114.156
8 | 1.297 | 0.01283 | -0.075 | 101.099
8.5 | 1.328 | 0.01317 | -0.075 | 100.835
9 | 1.344 | 0.01238 | -0.075 | 108.565
9.5 | 1.352 | 0.01484 | -0.075 | 91.091
10 | 1.348 | 0.01583 | -0.075 | 85.155
10.5 | 1.331 | 0.01709 | -0.075 | 77.888
11 | 1.302 | 0.01872 | -0.075 | 69.552
11.5 | 1.263 | 0.02035 | -0.075 | 62.057
12 | 1.209 | 0.02221 | -0.074 | 54.451
12.5 | 1.137 | 0.02478 | -0.074 | 45.879
13 | 1.054 | 0.02766 | -0.074 | 38.092
13.5 | 0.959 | 0.03136 | -0.073 | 30.585
14 | 0.856 | 0.03611 | -0.073 | 23.714
14.5 | 0.747 | 0.04245 | -0.072 | 17.604

## 94. Re 7M Mach 0.25 (2)
BIGFOIL.COM POLAR EXPORT
MS3_11GPV
MS3/11GPV |  |  |  | Cl Max: | 1.7953 | at alpha= | 15 | deg
XFOIL ncrit=9 |  |  |  | L/D Max: | 162.777 | at alpha= | 5.5 | deg
Re: | 7000000 |  |  | Cd Min: | 0.18485 | at alpha= | -15.5 | deg
Mach: | 0.25 |  |  | Cl=0 at alpha= | -3.0545 | deg
|  |  |  | @ Cl=0.1, Cd= | 0.0054599
|  |  |  | @ Cl=0.4, Cd= | 0.0047499
|  |  |  | @ Cl=0.6, Cd= | 0.0048548
alpha (deg) | Cl | Cd | Cm | Cl/Cd
-15.5 | -0.5878 | 0.18485 | 0.0281 | -3.1799
-15 | -0.5715 | 0.17816 | 0.0246 | -3.2078
-14.5 | -0.5555 | 0.17139 | 0.0212 | -3.2411
-14 | -0.5412 | 0.16425 | 0.0179 | -3.295
-13.5 | -0.5304 | 0.15598 | 0.0144 | -3.4004
-13 | -0.5237 | 0.1466 | 0.0106 | -3.5723
-12.5 | -0.6922 | 0.09763 | -0.0127 | -7.09
-12 | -0.8348 | 0.06351 | -0.0391 | -13.1444
-11.5 | -0.9248 | 0.0332 | -0.0698 | -27.8554
-11 | -0.9266 | 0.02181 | -0.0732 | -42.4851
-10.5 | -0.8867 | 0.01697 | -0.073 | -52.251
-10 | -0.8337 | 0.01454 | -0.0723 | -57.3384
-9.5 | -0.7798 | 0.01211 | -0.0715 | -64.3931
-9 | -0.7221 | 0.01058 | -0.0708 | -68.2514
-8.5 | -0.6621 | 0.00971 | -0.0701 | -68.1874
-8 | -0.6017 | 0.00899 | -0.0696 | -66.9299
-7.5 | -0.541 | 0.00837 | -0.0692 | -64.6356
-7 | -0.4802 | 0.00786 | -0.0689 | -61.0941
-6.5 | -0.4193 | 0.00747 | -0.0687 | -56.1312
-6 | -0.3585 | 0.00708 | -0.0685 | -50.6356
-5.5 | -0.2976 | 0.00672 | -0.0685 | -44.2857
-5 | -0.2366 | 0.00647 | -0.0685 | -36.5688
-4.5 | -0.1757 | 0.00623 | -0.0686 | -28.2022
-4 | -0.1148 | 0.00601 | -0.0688 | -19.1015
-3.5 | -0.054 | 0.00581 | -0.069 | -9.2943
-3 | 0.0066 | 0.00564 | -0.0692 | 1.1702
-2.5 | 0.0669 | 0.00552 | -0.0695 | 12.1196
-2 | 0.1275 | 0.00541 | -0.0698 | 23.5675
-1.5 | 0.1878 | 0.00529 | -0.0702 | 35.5009
-1 | 0.2481 | 0.0051 | -0.0706 | 48.6471
0 | 0.3683 | 0.00484 | -0.0715 | 76.095
0.5 | 0.4281 | 0.00467 | -0.0721 | 91.6702
1 | 0.4877 | 0.00468 | -0.0725 | 104.2094
1.5 | 0.5473 | 0.00474 | -0.0729 | 115.4641
2 | 0.607 | 0.00487 | -0.0732 | 124.6407
2.5 | 0.6665 | 0.00499 | -0.0736 | 133.5671
3 | 0.7256 | 0.00519 | -0.0738 | 139.8073
3.5 | 0.7838 | 0.00548 | -0.074 | 143.0292
4 | 0.8429 | 0.00567 | -0.0742 | 148.6596
4.5 | 0.902 | 0.00585 | -0.0743 | 154.188
5 | 0.9592 | 0.00593 | -0.074 | 161.7538
5.5 | 1.0141 | 0.00623 | -0.0732 | 162.7769
6 | 1.0717 | 0.00672 | -0.0731 | 159.4792
6.5 | 1.1276 | 0.00742 | -0.0728 | 151.9677
7 | 1.1834 | 0.00809 | -0.0723 | 146.2794
7.5 | 1.2399 | 0.00864 | -0.0719 | 143.5069
8 | 1.2948 | 0.00937 | -0.0713 | 138.1857
8.5 | 1.3488 | 0.01015 | -0.0704 | 132.8867
9 | 1.3997 | 0.01121 | -0.0691 | 124.8617
9.5 | 1.4528 | 0.01197 | -0.0681 | 121.3701
10 | 1.5046 | 0.0128 | -0.0668 | 117.5469
10.5 | 1.5559 | 0.0136 | -0.0654 | 114.4044
11 | 1.605 | 0.0145 | -0.0636 | 110.6897
11.5 | 1.6506 | 0.01558 | -0.0614 | 105.9435
12 | 1.6888 | 0.01702 | -0.0582 | 99.2244
12.5 | 1.7188 | 0.01839 | -0.0538 | 93.4638
13 | 1.7433 | 0.02024 | -0.0496 | 86.1314
13.5 | 1.7641 | 0.02271 | -0.0459 | 77.6794
14 | 1.7806 | 0.02585 | -0.0429 | 68.882
14.5 | 1.7906 | 0.02985 | -0.0403 | 59.9866
15 | 1.7953 | 0.03465 | -0.0383 | 51.8124
15.5 | 1.7914 | 0.04058 | -0.037 | 44.1449
16 | 1.7797 | 0.04762 | -0.0364 | 37.373
16.5 | 1.7609 | 0.05606 | -0.037 | 31.411
17 | 1.7373 | 0.06563 | -0.0386 | 26.4711
17.5 | 1.7055 | 0.07687 | -0.0416 | 22.1868
18 | 1.6649 | 0.08975 | -0.0458 | 18.5504
18.5 | 1.6212 | 0.10354 | -0.0509 | 15.6577
19 | 1.5763 | 0.1181 | -0.0571 | 13.3472
19.5 | 1.5276 | 0.1338 | -0.0647 | 11.417
20 | 1.4876 | 0.14872 | -0.0726 | 10.0027

## 95. Re 7M Mach 0.50 (1)
BIGFOIL.COM POLAR EXPORT
MS3_11GPV
MS3/11GPV |  |  |  | Cl Max: | 1.324 | at alpha= | 7 | deg
JavaFoil+Calcfoil stall+Eppler ext transition |  |  |  | L/D Max: | 115.929 | at alpha= | 5.5 | deg
Re: | 7000000 |  |  | Cd Min: | 0.00662 | at alpha= | 0 | deg
Mach: | 0.5 |  |  | Cl=0 at alpha= | -3.1716 | deg
|  |  |  | @ Cl=0.1, Cd= | 0.0072761
|  |  |  | @ Cl=0.4, Cd= | 0.006813
|  |  |  | @ Cl=0.6, Cd= | 0.0071562
alpha (deg) | Cl | Cd | Cm | Cl/Cd
-20 | -0.919 | 0.15317 | -0.037 | -5.999
-19.5 | -0.892 | 0.1491 | -0.037 | -5.982
-19 | -0.866 | 0.14629 | -0.037 | -5.917
-18.5 | -0.84 | 0.1433 | -0.038 | -5.865
-18 | -0.813 | 0.13638 | -0.037 | -5.962
-17.5 | -0.785 | 0.13237 | -0.036 | -5.927
-17 | -0.757 | 0.12672 | -0.036 | -5.974
-16.5 | -0.73 | 0.12252 | -0.036 | -5.961
-16 | -0.704 | 0.11852 | -0.036 | -5.937
-15.5 | -0.677 | 0.11493 | -0.036 | -5.887
-15 | -0.649 | 0.10728 | -0.036 | -6.05
-14.5 | -0.623 | 0.09933 | -0.037 | -6.269
-14 | -0.596 | 0.09114 | -0.038 | -6.544
-13.5 | -0.571 | 0.08432 | -0.039 | -6.766
-13 | -0.54 | 0.09127 | -0.035 | -5.914
-12.5 | -0.514 | 0.08176 | -0.037 | -6.286
-12 | -0.489 | 0.07313 | -0.04 | -6.693
-11.5 | -0.468 | 0.06263 | -0.045 | -7.473
-11 | -0.431 | 0.0728 | -0.035 | -5.917
-10.5 | -0.406 | 0.06444 | -0.039 | -6.294
-10 | -0.377 | 0.06466 | -0.037 | -5.824
-9.5 | -0.349 | 0.06092 | -0.036 | -5.725
-9 | -0.325 | 0.05213 | -0.043 | -6.239
-8.5 | -0.294 | 0.05436 | -0.037 | -5.411
-8 | -0.27 | 0.04605 | -0.044 | -5.872
-7.5 | -0.24 | 0.04723 | -0.04 | -5.081
-7 | -0.219 | 0.03546 | -0.051 | -6.188
-6.5 | -0.218 | 0.01161 | -0.069 | -18.791
-6 | -0.182 | 0.01267 | -0.068 | -14.393
-5.5 | -0.251 | 0.00876 | -0.073 | -28.635
-5 | -0.222 | 0.0084 | -0.073 | -26.42
-4.5 | -0.17 | 0.00808 | -0.074 | -21.059
-4 | -0.11 | 0.00784 | -0.074 | -13.965
-3.5 | -0.044 | 0.0077 | -0.074 | -5.777
-3 | 0.023 | 0.00752 | -0.075 | 3.039
-2.5 | 0.091 | 0.00728 | -0.075 | 12.545
-2 | 0.16 | 0.00725 | -0.076 | 22.115
-1.5 | 0.229 | 0.00729 | -0.076 | 31.463
-1 | 0.298 | 0.00718 | -0.076 | 41.579
-0.5 | 0.367 | 0.00699 | -0.077 | 52.518
0 | 0.436 | 0.00662 | -0.077 | 65.884
0.5 | 0.504 | 0.00669 | -0.078 | 75.462
1 | 0.573 | 0.00691 | -0.078 | 82.919
1.5 | 0.641 | 0.00753 | -0.078 | 85.183
2 | 0.709 | 0.00777 | -0.079 | 91.26
2.5 | 0.777 | 0.00795 | -0.079 | 97.769
3 | 0.844 | 0.00816 | -0.08 | 103.535
3.5 | 0.912 | 0.00834 | -0.08 | 109.257
4 | 0.978 | 0.00863 | -0.08 | 113.389
4.5 | 1.044 | 0.00906 | -0.081 | 115.225
5 | 1.109 | 0.00957 | -0.081 | 115.845
5.5 | 1.172 | 0.01011 | -0.082 | 115.929
6 | 1.232 | 0.01132 | -0.082 | 108.864
6.5 | 1.285 | 0.01216 | -0.082 | 105.686
7 | 1.324 | 0.01302 | -0.083 | 101.735
7.5 | 1.322 | 0.01573 | -0.082 | 84.068
8 | 1.285 | 0.0173 | -0.082 | 74.303
8.5 | 1.114 | 0.01901 | -0.081 | 58.581
9 | 0.795 | 0.02114 | -0.081 | 37.62
9.5 | 0.82 | 0.02397 | -0.081 | 34.226
10 | 0.841 | 0.02819 | -0.08 | 29.834
10.5 | 0.866 | 0.03066 | -0.079 | 28.249
11 | 0.89 | 0.03371 | -0.079 | 26.408
11.5 | 0.916 | 0.03632 | -0.079 | 25.221
12 | 0.831 | 0.09113 | -0.05 | 9.115

## 96. Re 7M Mach 0.50 (2)
BIGFOIL.COM POLAR EXPORT
MS3_11GPV
MS3/11GPV |  |  |  | Cl Max: | 1.6477 | at alpha= | 10 | deg
XFOIL ncrit=9 |  |  |  | L/D Max: | 163.658 | at alpha= | 5 | deg
Re: | 7000000 |  |  | Cd Min: | 0.211 | at alpha= | -19.5 | deg
Mach: | 0.5 |  |  | Cl=0 at alpha= | -3.023 | deg
|  |  |  | @ Cl=0.1, Cd= | 0.0056651
|  |  |  | @ Cl=0.4, Cd= | 0.0051205
|  |  |  | @ Cl=0.6, Cd= | 0.0049849
alpha (deg) | Cl | Cd | Cm | Cl/Cd
-19.5 | -0.4675 | 0.211 | 0.0224 | -2.2156
-19 | -0.4556 | 0.2045 | 0.0194 | -2.2279
-18.5 | -0.4446 | 0.19766 | 0.0164 | -2.2493
-18 | -0.4309 | 0.19235 | 0.0135 | -2.2402
-17.5 | -0.4174 | 0.18694 | 0.0106 | -2.2328
-17 | -0.4041 | 0.18146 | 0.0078 | -2.2269
-16.5 | -0.3909 | 0.17574 | 0.005 | -2.2243
-16 | -0.3787 | 0.17002 | 0.0023 | -2.2274
-15.5 | -0.3691 | 0.16483 | 0.0005 | -2.2393
-14.5 | -0.553 | 0.18507 | 0.0235 | -2.9881
-14 | -0.5347 | 0.17676 | 0.0193 | -3.025
-13.5 | -0.5152 | 0.1691 | 0.0154 | -3.0467
-13 | -0.4995 | 0.16197 | 0.0127 | -3.0839
-12.5 | -0.4837 | 0.15402 | 0.0093 | -3.1405
-12 | -0.4695 | 0.14547 | 0.0056 | -3.2275
-11 | -0.4456 | 0.12841 | -0.0016 | -3.4701
-10.5 | -0.4364 | 0.11976 | -0.0053 | -3.644
-10 | -0.4288 | 0.11098 | -0.0092 | -3.8638
-9.5 | -0.4241 | 0.10186 | -0.0134 | -4.1636
-9 | -0.4268 | 0.0916 | -0.0188 | -4.6594
-8.5 | -0.4228 | 0.08291 | -0.0237 | -5.0995
-8 | -0.4214 | 0.07388 | -0.0295 | -5.7038
-7.5 | -0.424 | 0.06404 | -0.0372 | -6.6209
-7 | -0.4221 | 0.05095 | -0.0561 | -8.2846
-6.5 | -0.4111 | 0.03578 | -0.074 | -11.4897
-6 | -0.395 | 0.02125 | -0.0821 | -18.5882
-5.5 | -0.3571 | 0.01026 | -0.0835 | -34.8051
-5 | -0.2874 | 0.00776 | -0.0818 | -37.0361
-4 | -0.1406 | 0.00646 | -0.0796 | -21.7647
-3.5 | -0.0683 | 0.00611 | -0.0791 | -11.1784
-3 | 0.0033 | 0.00588 | -0.0788 | 0.56122
-2.5 | 0.0738 | 0.00571 | -0.0786 | 12.9247
-2 | 0.1439 | 0.00559 | -0.0787 | 25.7424
-1.5 | 0.2138 | 0.00547 | -0.0788 | 39.0859
-1 | 0.2831 | 0.00531 | -0.0791 | 53.3145
-0.5 | 0.3522 | 0.00519 | -0.0795 | 67.8613
0 | 0.421 | 0.00509 | -0.0799 | 82.7112
0.5 | 0.4895 | 0.00493 | -0.0804 | 99.2901
1 | 0.5581 | 0.00493 | -0.0808 | 113.2049
1.5 | 0.6268 | 0.00502 | -0.0811 | 124.8606
2 | 0.6955 | 0.00519 | -0.0813 | 134.0077
2.5 | 0.764 | 0.0054 | -0.0814 | 141.4815
3.5 | 0.9006 | 0.00597 | -0.0811 | 150.8543
4 | 0.9704 | 0.00621 | -0.0808 | 156.2641
4.5 | 1.0405 | 0.00646 | -0.0804 | 161.0681
5 | 1.1096 | 0.00678 | -0.0796 | 163.6578
6 | 1.2397 | 0.00782 | -0.0757 | 158.5294
6.5 | 1.3046 | 0.00878 | -0.0737 | 148.5877
7 | 1.3723 | 0.00955 | -0.0716 | 143.6963
7.5 | 1.4371 | 0.01053 | -0.0688 | 136.4767
8 | 1.4918 | 0.01216 | -0.0646 | 122.6809
8.5 | 1.5527 | 0.01331 | -0.0605 | 116.6566
9 | 1.606 | 0.01472 | -0.0551 | 109.1033
9.5 | 1.6374 | 0.01708 | -0.0477 | 95.8665
10 | 1.6477 | 0.0216 | -0.0411 | 76.2824
10.5 | 1.6292 | 0.02901 | -0.0364 | 56.1599
11 | 1.5965 | 0.03819 | -0.0341 | 41.8041
11.5 | 1.5582 | 0.04838 | -0.0339 | 32.2075
12 | 1.5185 | 0.0596 | -0.0356 | 25.4782
12.5 | 1.4759 | 0.07191 | -0.039 | 20.5243
13 | 1.4319 | 0.08506 | -0.0437 | 16.834
13.5 | 1.3884 | 0.09872 | -0.0493 | 14.064
14 | 1.3487 | 0.11245 | -0.0555 | 11.9938
14.5 | 1.3125 | 0.12637 | -0.0624 | 10.3862
15 | 1.281 | 0.14043 | -0.0701 | 9.122

## 97. Re 8M Mach 0.00 (1)
BIGFOIL.COM POLAR EXPORT
MS3_11GPV
MS3/11GPV |  |  |  | Cl Max: | 1.38 | at alpha= | 10.5 | deg
JavaFoil+Calcfoil stall+Eppler ext transition |  |  |  | L/D Max: | 122.261 | at alpha= | 6 | deg
Re: | 8000000 |  |  | Cd Min: | 0.00631 | at alpha= | 0 | deg
Mach: | 0 |  |  | Cl=0 at alpha= | -3.1695 | deg
|  |  |  | @ Cl=0.1, Cd= | 0.0069845
|  |  |  | @ Cl=0.4, Cd= | 0.0063175
|  |  |  | @ Cl=0.6, Cd= | 0.0070842
alpha (deg) | Cl | Cd | Cm | Cl/Cd
-14.5 | -0.439 | 0.0965 | -0.031 | -4.548
-14 | -0.452 | 0.09093 | -0.032 | -4.969
-13.5 | -0.463 | 0.08595 | -0.033 | -5.392
-13 | -0.473 | 0.0812 | -0.033 | -5.83
-12.5 | -0.481 | 0.07653 | -0.034 | -6.289
-12 | -0.487 | 0.07159 | -0.034 | -6.806
-11.5 | -0.491 | 0.06644 | -0.036 | -7.387
-11 | -0.492 | 0.06096 | -0.037 | -8.069
-10.5 | -0.494 | 0.0519 | -0.041 | -9.518
-10 | -0.514 | 0.03015 | -0.05 | -17.059
-9.5 | -0.561 | 0.01066 | -0.06 | -52.595
-9 | -0.546 | 0.00952 | -0.061 | -57.346
-8.5 | -0.52 | 0.00912 | -0.061 | -57.037
-8 | -0.487 | 0.00878 | -0.061 | -55.497
-7.5 | -0.45 | 0.00854 | -0.062 | -52.729
-7 | -0.409 | 0.00829 | -0.062 | -49.29
-6.5 | -0.363 | 0.00803 | -0.062 | -45.277
-6 | -0.315 | 0.00787 | -0.063 | -40.003
-5.5 | -0.264 | 0.0077 | -0.063 | -34.253
-5 | -0.21 | 0.00754 | -0.063 | -27.831
-4.5 | -0.154 | 0.00743 | -0.064 | -20.765
-4 | -0.097 | 0.00733 | -0.064 | -13.263
-3.5 | -0.039 | 0.00723 | -0.064 | -5.4
-3 | 0.02 | 0.00701 | -0.065 | 2.846
-2.5 | 0.079 | 0.00696 | -0.065 | 11.395
-2 | 0.139 | 0.00703 | -0.065 | 19.774
-1.5 | 0.199 | 0.00687 | -0.066 | 28.956
-1 | 0.259 | 0.00672 | -0.066 | 38.486
-0.5 | 0.318 | 0.00666 | -0.066 | 47.773
0 | 0.378 | 0.00631 | -0.067 | 59.878
0.5 | 0.437 | 0.00633 | -0.067 | 69.095
1 | 0.497 | 0.00653 | -0.068 | 76.062
1.5 | 0.556 | 0.00695 | -0.068 | 79.945
2 | 0.615 | 0.00713 | -0.068 | 86.231
2.5 | 0.674 | 0.00725 | -0.069 | 92.946
3 | 0.733 | 0.00739 | -0.069 | 99.135
3.5 | 0.792 | 0.00752 | -0.069 | 105.316
4 | 0.85 | 0.00764 | -0.07 | 111.296
4.5 | 0.908 | 0.00786 | -0.07 | 115.527
5 | 0.965 | 0.00816 | -0.07 | 118.249
5.5 | 1.022 | 0.00848 | -0.071 | 120.502
6 | 1.078 | 0.00882 | -0.071 | 122.261
6.5 | 1.131 | 0.00956 | -0.071 | 118.325
7 | 1.181 | 0.00998 | -0.072 | 118.356
7.5 | 1.227 | 0.01034 | -0.072 | 118.601
8 | 1.268 | 0.01185 | -0.072 | 107.015
8.5 | 1.305 | 0.01235 | -0.073 | 105.656
9 | 1.336 | 0.01256 | -0.073 | 106.357
9.5 | 1.362 | 0.01327 | -0.073 | 102.59
10 | 1.373 | 0.01242 | -0.073 | 110.576
10.5 | 1.38 | 0.01486 | -0.073 | 92.878
11 | 1.38 | 0.01584 | -0.073 | 87.091
11.5 | 1.372 | 0.01686 | -0.073 | 81.331
12 | 1.354 | 0.01832 | -0.073 | 73.912
12.5 | 1.328 | 0.01987 | -0.073 | 66.813
13 | 1.297 | 0.02148 | -0.073 | 60.364
13.5 | 1.26 | 0.02335 | -0.073 | 53.94
14 | 1.218 | 0.02559 | -0.073 | 47.575
14.5 | 1.171 | 0.02828 | -0.072 | 41.41
15 | 1.12 | 0.03204 | -0.072 | 34.946
15.5 | 1.067 | 0.03612 | -0.071 | 29.543

## 98. Re 8M Mach 0.00 (2)
BIGFOIL.COM POLAR EXPORT
MS3_11GPV
MS3/11GPV |  |  |  | Cl Max: | 1.9067 | at alpha= | 17.5 | deg
XFOIL ncrit=9 |  |  |  | L/D Max: | 162.3 | at alpha= | 5.5 | deg
Re: | 8000000 |  |  | Cd Min: | 0.07118 | at alpha= | 20 | deg
Mach: | 0 |  |  | Cl=0 at alpha= | -3.0606 | deg
|  |  |  | @ Cl=0.1, Cd= | 0.0053298
|  |  |  | @ Cl=0.4, Cd= | 0.004715
|  |  |  | @ Cl=0.6, Cd= | 0.0048143
alpha (deg) | Cl | Cd | Cm | Cl/Cd
-18.5 | -1.4757 | 0.04228 | -0.0576 | -34.903
-18 | -1.5029 | 0.03158 | -0.0669 | -47.5902
-17.5 | -1.5069 | 0.0268 | -0.0676 | -56.2276
-17 | -1.4809 | 0.02405 | -0.0669 | -61.5759
-16.5 | -1.4455 | 0.02197 | -0.0663 | -65.7943
-16 | -1.4048 | 0.02027 | -0.0658 | -69.3044
-15.5 | -1.3605 | 0.01886 | -0.0654 | -72.1368
-15 | -1.3139 | 0.01763 | -0.065 | -74.5264
-14.5 | -1.2655 | 0.01656 | -0.0647 | -76.4191
-14 | -1.2156 | 0.01561 | -0.0645 | -77.8732
-13.5 | -1.1599 | 0.01477 | -0.0653 | -78.5308
-13 | -1.1122 | 0.01417 | -0.0641 | -78.4898
-12.5 | -1.0603 | 0.01351 | -0.0639 | -78.4826
-12 | -1.0072 | 0.01287 | -0.0638 | -78.2595
-11.5 | -0.9535 | 0.01224 | -0.0638 | -77.9003
-11 | -0.9001 | 0.01143 | -0.0637 | -78.7489
-10.5 | -0.8469 | 0.0104 | -0.0637 | -81.4327
-10 | -0.7923 | 0.00968 | -0.0636 | -81.8492
-9.5 | -0.737 | 0.0091 | -0.0637 | -80.989
-9 | -0.6813 | 0.00859 | -0.0638 | -79.3132
-8.5 | -0.625 | 0.00816 | -0.0639 | -76.5931
-8 | -0.5685 | 0.00777 | -0.064 | -73.166
-7.5 | -0.5117 | 0.00745 | -0.0642 | -68.6846
-7 | -0.4546 | 0.00719 | -0.0644 | -63.2267
-6.5 | -0.3975 | 0.00695 | -0.0646 | -57.1942
-6 | -0.3401 | 0.00663 | -0.0649 | -51.2971
-5.5 | -0.2824 | 0.00638 | -0.0652 | -44.2633
-5 | -0.2246 | 0.00619 | -0.0655 | -36.2843
-4.5 | -0.1667 | 0.00597 | -0.0658 | -27.9229
-4 | -0.1087 | 0.0058 | -0.0661 | -18.7414
-3.5 | -0.0508 | 0.00562 | -0.0664 | -9.0391
-3 | 0.007 | 0.0055 | -0.0668 | 1.2727
-2.5 | 0.065 | 0.00539 | -0.0671 | 12.0594
-2 | 0.1231 | 0.00529 | -0.0675 | 23.2703
-1.5 | 0.181 | 0.00518 | -0.0679 | 34.9421
-1 | 0.2389 | 0.00502 | -0.0684 | 47.5896
-0.5 | 0.2968 | 0.0049 | -0.0688 | 60.5714
0 | 0.3545 | 0.00481 | -0.0693 | 73.7006
0.5 | 0.412 | 0.00469 | -0.0698 | 87.8465
1 | 0.4693 | 0.00464 | -0.0703 | 101.1422
1.5 | 0.5267 | 0.00468 | -0.0707 | 112.5427
2.5 | 0.6413 | 0.00489 | -0.0715 | 131.1452
3 | 0.6976 | 0.00514 | -0.0717 | 135.7198
3.5 | 0.7538 | 0.00537 | -0.072 | 140.3724
4 | 0.8106 | 0.00549 | -0.0724 | 147.6503
4.5 | 0.8671 | 0.00566 | -0.0727 | 153.1979
5 | 0.923 | 0.00581 | -0.0729 | 158.864
5.5 | 0.9738 | 0.006 | -0.0719 | 162.3
6 | 1.029 | 0.0064 | -0.0721 | 160.7812
6.5 | 1.0825 | 0.00702 | -0.0721 | 154.2023
7 | 1.1359 | 0.00759 | -0.072 | 149.6574
7.5 | 1.1895 | 0.00811 | -0.072 | 146.6708
8 | 1.242 | 0.00872 | -0.0718 | 142.4312
8.5 | 1.2943 | 0.0093 | -0.0716 | 139.172
9 | 1.3453 | 0.00999 | -0.0713 | 134.6647
9.5 | 1.3945 | 0.01084 | -0.0707 | 128.6439
10 | 1.4448 | 0.01147 | -0.0703 | 125.9634
10.5 | 1.494 | 0.01217 | -0.0697 | 122.7609
11 | 1.543 | 0.0128 | -0.0692 | 120.5469
11.5 | 1.5907 | 0.01349 | -0.0685 | 117.917
12 | 1.6364 | 0.01428 | -0.0675 | 114.5938
12.5 | 1.6798 | 0.01517 | -0.0663 | 110.7317
13 | 1.7205 | 0.01617 | -0.0647 | 106.4007
13.5 | 1.7599 | 0.0171 | -0.0629 | 102.9181
14 | 1.7924 | 0.01815 | -0.0601 | 98.7548
14.5 | 1.817 | 0.01945 | -0.0564 | 93.419
15 | 1.8396 | 0.0211 | -0.0533 | 87.1848
15.5 | 1.8602 | 0.02317 | -0.0506 | 80.2849
16 | 1.8778 | 0.02569 | -0.0482 | 73.0946
16.5 | 1.8919 | 0.0287 | -0.0461 | 65.9199
17 | 1.902 | 0.03228 | -0.0444 | 58.9219
17.5 | 1.9067 | 0.03657 | -0.043 | 52.1384
18 | 1.9058 | 0.04163 | -0.042 | 45.7795
18.5 | 1.9002 | 0.04754 | -0.0415 | 39.9706
19 | 1.8913 | 0.05421 | -0.0418 | 34.8884
19.5 | 1.8745 | 0.06228 | -0.0428 | 30.0979
20 | 1.8544 | 0.07118 | -0.0445 | 26.0523

## 99. Re 8M Mach 0.10 (1)
BIGFOIL.COM POLAR EXPORT
MS3_11GPV
MS3/11GPV |  |  |  | Cl Max: | 1.376 | at alpha= | 10.5 | deg
JavaFoil+Calcfoil stall+Eppler ext transition |  |  |  | L/D Max: | 122.367 | at alpha= | 6 | deg
Re: | 8000000 |  |  | Cd Min: | 0.00633 | at alpha= | 0 | deg
Mach: | 0.1 |  |  | Cl=0 at alpha= | -3.1695 | deg
|  |  |  | @ Cl=0.1, Cd= | 0.0069933
|  |  |  | @ Cl=0.4, Cd= | 0.00633
|  |  |  | @ Cl=0.6, Cd= | 0.0070881
alpha (deg) | Cl | Cd | Cm | Cl/Cd
-14 | -0.42 | 0.09199 | -0.032 | -4.57
-13.5 | -0.435 | 0.087 | -0.032 | -4.999
-13 | -0.448 | 0.08265 | -0.033 | -5.417
-12.5 | -0.459 | 0.07762 | -0.033 | -5.913
-12 | -0.468 | 0.07254 | -0.034 | -6.45
-11.5 | -0.474 | 0.068 | -0.035 | -6.967
-11 | -0.477 | 0.06279 | -0.036 | -7.6
-10.5 | -0.48 | 0.0555 | -0.039 | -8.641
-10 | -0.481 | 0.04609 | -0.044 | -10.447
-9.5 | -0.533 | 0.0139 | -0.057 | -38.322
-9 | -0.541 | 0.00973 | -0.061 | -55.675
-8.5 | -0.517 | 0.00916 | -0.061 | -56.426
-8 | -0.486 | 0.00885 | -0.062 | -54.934
-7.5 | -0.45 | 0.00855 | -0.062 | -52.599
-7 | -0.409 | 0.0083 | -0.062 | -49.253
-6.5 | -0.364 | 0.00809 | -0.063 | -44.999
-6 | -0.316 | 0.00788 | -0.063 | -40.045
-5.5 | -0.264 | 0.00771 | -0.063 | -34.323
-5 | -0.211 | 0.00758 | -0.064 | -27.813
-4.5 | -0.155 | 0.00743 | -0.064 | -20.849
-4 | -0.098 | 0.00734 | -0.064 | -13.311
-3.5 | -0.039 | 0.00723 | -0.065 | -5.426
-3 | 0.02 | 0.00704 | -0.065 | 2.847
-2.5 | 0.08 | 0.00697 | -0.065 | 11.45
-2 | 0.14 | 0.00704 | -0.066 | 19.843
-1.5 | 0.2 | 0.00688 | -0.066 | 29.069
-1 | 0.26 | 0.00672 | -0.066 | 38.662
-0.5 | 0.32 | 0.00666 | -0.067 | 47.988
0 | 0.38 | 0.00633 | -0.067 | 60.03
0.5 | 0.439 | 0.00633 | -0.067 | 69.412
1 | 0.499 | 0.00654 | -0.068 | 76.345
1.5 | 0.559 | 0.00697 | -0.068 | 80.209
2 | 0.618 | 0.00714 | -0.069 | 86.616
2.5 | 0.677 | 0.00727 | -0.069 | 93.124
3 | 0.737 | 0.00741 | -0.069 | 99.435
3.5 | 0.795 | 0.00754 | -0.07 | 105.568
4 | 0.854 | 0.00768 | -0.07 | 111.28
4.5 | 0.912 | 0.0079 | -0.07 | 115.51
5 | 0.97 | 0.00821 | -0.071 | 118.19
5.5 | 1.027 | 0.00852 | -0.071 | 120.541
6 | 1.083 | 0.00885 | -0.071 | 122.367
6.5 | 1.137 | 0.00961 | -0.072 | 118.26
7 | 1.186 | 0.01006 | -0.072 | 117.916
7.5 | 1.232 | 0.01043 | -0.072 | 118.107
8 | 1.273 | 0.01194 | -0.073 | 106.596
8.5 | 1.309 | 0.01248 | -0.073 | 104.865
9 | 1.339 | 0.01274 | -0.073 | 105.115
9.5 | 1.363 | 0.0135 | -0.074 | 100.997
10 | 1.372 | 0.01422 | -0.074 | 96.47
10.5 | 1.376 | 0.01506 | -0.074 | 91.412
11 | 1.372 | 0.01613 | -0.074 | 85.036
11.5 | 1.36 | 0.01722 | -0.074 | 78.981
12 | 1.339 | 0.01863 | -0.073 | 71.881
12.5 | 1.308 | 0.02041 | -0.073 | 64.085
13 | 1.271 | 0.02209 | -0.073 | 57.555
13.5 | 1.229 | 0.02412 | -0.073 | 50.945
14 | 1.18 | 0.02657 | -0.073 | 44.42
14.5 | 1.128 | 0.02953 | -0.072 | 38.194
15 | 1.07 | 0.03379 | -0.072 | 31.663
15.5 | 1.011 | 0.03854 | -0.071 | 26.241

## 100. Re 8M Mach 0.10 (2)
BIGFOIL.COM POLAR EXPORT
MS3_11GPV
MS3/11GPV |  |  |  | Cl Max: | 1.8934 | at alpha= | 17.5 | deg
XFOIL ncrit=9 |  |  |  | L/D Max: | 162.521 | at alpha= | 5.5 | deg
Re: | 8000000 |  |  | Cd Min: | 0.08039 | at alpha= | 20 | deg
Mach: | 0.1 |  |  | Cl=0 at alpha= | -3.06 | deg
|  |  |  | @ Cl=0.1, Cd= | 0.0053406
|  |  |  | @ Cl=0.4, Cd= | 0.0047263
|  |  |  | @ Cl=0.6, Cd= | 0.0048237
alpha (deg) | Cl | Cd | Cm | Cl/Cd
-17.5 | -1.4004 | 0.04317 | -0.0585 | -32.4392
-17 | -1.4351 | 0.03119 | -0.0698 | -46.0115
-16.5 | -1.4327 | 0.02663 | -0.07 | -53.8002
-16 | -1.4044 | 0.02361 | -0.0694 | -59.4833
-15.5 | -1.3668 | 0.0213 | -0.0687 | -64.169
-15 | -1.3238 | 0.01944 | -0.0681 | -68.0967
-14.5 | -1.2771 | 0.01792 | -0.0676 | -71.2667
-14 | -1.2279 | 0.01666 | -0.0671 | -73.7035
-13.5 | -1.1727 | 0.01558 | -0.0676 | -75.2696
-12.5 | -1.072 | 0.01403 | -0.0658 | -76.4077
-12 | -1.0181 | 0.0133 | -0.0656 | -76.5489
-11.5 | -0.9636 | 0.01261 | -0.0654 | -76.4155
-11 | -0.9087 | 0.01193 | -0.0652 | -76.1693
-10.5 | -0.8545 | 0.01096 | -0.065 | -77.9653
-10 | -0.7999 | 0.01 | -0.0649 | -79.99
-9.5 | -0.7441 | 0.00933 | -0.0648 | -79.7535
-9 | -0.6876 | 0.00876 | -0.0648 | -78.4932
-8.5 | -0.6308 | 0.00828 | -0.0648 | -76.1836
-8 | -0.5736 | 0.00787 | -0.0648 | -72.8844
-7.5 | -0.5162 | 0.00752 | -0.0649 | -68.6436
-7 | -0.4586 | 0.00724 | -0.0651 | -63.3425
-6.5 | -0.4008 | 0.00702 | -0.0652 | -57.094
-6 | -0.3429 | 0.00667 | -0.0654 | -51.4093
-5.5 | -0.2848 | 0.00641 | -0.0657 | -44.4306
-4.5 | -0.1681 | 0.00599 | -0.0662 | -28.0634
-4 | -0.1096 | 0.00582 | -0.0665 | -18.8316
-3.5 | -0.0513 | 0.00564 | -0.0668 | -9.0957
-3 | 0.007 | 0.00551 | -0.0671 | 1.2704
-2.5 | 0.0653 | 0.0054 | -0.0675 | 12.0926
-2 | 0.1237 | 0.0053 | -0.0679 | 23.3396
-1.5 | 0.1821 | 0.00519 | -0.0683 | 35.0867
-1 | 0.2404 | 0.00503 | -0.0687 | 47.7932
-0.5 | 0.2986 | 0.00491 | -0.0692 | 60.8147
0.5 | 0.4145 | 0.0047 | -0.0701 | 88.1915
1 | 0.4721 | 0.00465 | -0.0706 | 101.5269
1.5 | 0.5299 | 0.00468 | -0.071 | 113.2265
2 | 0.5876 | 0.0048 | -0.0714 | 122.4167
2.5 | 0.6452 | 0.00491 | -0.0718 | 131.4053
3 | 0.7019 | 0.00516 | -0.0721 | 136.0271
3.5 | 0.7584 | 0.00539 | -0.0723 | 140.705
4 | 0.8156 | 0.0055 | -0.0727 | 148.2909
4.5 | 0.8726 | 0.00568 | -0.0729 | 153.6268
5 | 0.9289 | 0.00584 | -0.0731 | 159.0582
5.5 | 0.98 | 0.00603 | -0.0721 | 162.5207
6 | 1.0356 | 0.00644 | -0.0723 | 160.8075
6.5 | 1.0894 | 0.00708 | -0.0722 | 153.8701
7 | 1.1433 | 0.00765 | -0.0721 | 149.451
7.5 | 1.1975 | 0.00816 | -0.072 | 146.7525
8 | 1.2503 | 0.00879 | -0.0718 | 142.2412
8.5 | 1.3029 | 0.00941 | -0.0715 | 138.4591
9 | 1.354 | 0.01015 | -0.0711 | 133.399
9.5 | 1.4038 | 0.01098 | -0.0704 | 127.8506
10 | 1.4547 | 0.01162 | -0.0699 | 125.1893
10.5 | 1.5043 | 0.01233 | -0.0692 | 122.0032
11 | 1.5536 | 0.01298 | -0.0686 | 119.6918
11.5 | 1.6013 | 0.01372 | -0.0677 | 116.7128
12 | 1.6469 | 0.01456 | -0.0665 | 113.1113
12.5 | 1.6893 | 0.01556 | -0.0649 | 108.5668
13 | 1.7306 | 0.01652 | -0.0632 | 104.7579
13.5 | 1.7685 | 0.01754 | -0.061 | 100.8267
14 | 1.7957 | 0.01873 | -0.0572 | 95.8729
15 | 1.8409 | 0.02223 | -0.0506 | 82.8115
15.5 | 1.8598 | 0.02465 | -0.0481 | 75.4483
16 | 1.8752 | 0.02758 | -0.0458 | 67.9913
16.5 | 1.8864 | 0.03108 | -0.0438 | 60.695
17 | 1.8927 | 0.03524 | -0.0423 | 53.7089
17.5 | 1.8934 | 0.04021 | -0.0411 | 47.0878
18 | 1.8879 | 0.0461 | -0.0405 | 40.9523
18.5 | 1.877 | 0.05302 | -0.0406 | 35.4017
19 | 1.8629 | 0.06078 | -0.0415 | 30.6499
19.5 | 1.8395 | 0.07013 | -0.0432 | 26.2299
20 | 1.8123 | 0.08039 | -0.0458 | 22.5438

## 101. Re 8M Mach 0.25 (1)
BIGFOIL.COM POLAR EXPORT
MS3_11GPV
MS3/11GPV |  |  |  | Cl Max: | 1.354 | at alpha= | 9.5 | deg
JavaFoil+Calcfoil stall+Eppler ext transition |  |  |  | L/D Max: | 121.901 | at alpha= | 6 | deg
Re: | 8000000 |  |  | Cd Min: | 0.00637 | at alpha= | 0 | deg
Mach: | 0.25 |  |  | Cl=0 at alpha= | -3.1721 | deg
|  |  |  | @ Cl=0.1, Cd= | 0.0070261
|  |  |  | @ Cl=0.4, Cd= | 0.0063748
|  |  |  | @ Cl=0.6, Cd= | 0.0071367
alpha (deg) | Cl | Cd | Cm | Cl/Cd
-13.5 | -0.149 | 0.093 | -0.031 | -1.604
-13 | -0.207 | 0.08855 | -0.031 | -2.34
-12.5 | -0.254 | 0.08375 | -0.031 | -3.033
-12 | -0.295 | 0.07896 | -0.032 | -3.73
-11.5 | -0.33 | 0.07287 | -0.033 | -4.527
-11 | -0.359 | 0.06863 | -0.033 | -5.229
-10.5 | -0.382 | 0.06392 | -0.034 | -5.974
-10 | -0.398 | 0.05943 | -0.036 | -6.698
-9.5 | -0.407 | 0.0548 | -0.037 | -7.431
-9 | -0.416 | 0.04468 | -0.043 | -9.304
-8.5 | -0.487 | 0.01019 | -0.063 | -47.76
-8 | -0.47 | 0.00925 | -0.063 | -50.818
-7.5 | -0.442 | 0.00882 | -0.064 | -50.037
-7 | -0.406 | 0.00853 | -0.064 | -47.624
-6.5 | -0.365 | 0.00828 | -0.064 | -44.131
-6 | -0.319 | 0.008 | -0.065 | -39.879
-5.5 | -0.269 | 0.00781 | -0.065 | -34.413
-5 | -0.215 | 0.00764 | -0.065 | -28.13
-4.5 | -0.159 | 0.00752 | -0.066 | -21.067
-4 | -0.1 | 0.00741 | -0.066 | -13.504
-3.5 | -0.04 | 0.0073 | -0.067 | -5.511
-3 | 0.021 | 0.00708 | -0.067 | 2.907
-2.5 | 0.082 | 0.007 | -0.067 | 11.697
-2 | 0.144 | 0.00709 | -0.068 | 20.253
-1.5 | 0.205 | 0.00692 | -0.068 | 29.687
-1 | 0.267 | 0.00686 | -0.068 | 38.928
-0.5 | 0.328 | 0.00671 | -0.069 | 48.949
0 | 0.39 | 0.00637 | -0.069 | 61.264
0.5 | 0.452 | 0.0064 | -0.069 | 70.598
1 | 0.513 | 0.00665 | -0.07 | 77.151
1.5 | 0.574 | 0.00706 | -0.07 | 81.263
2 | 0.635 | 0.00724 | -0.07 | 87.766
2.5 | 0.696 | 0.00738 | -0.071 | 94.28
3 | 0.757 | 0.00753 | -0.071 | 100.49
3.5 | 0.817 | 0.00765 | -0.072 | 106.785
4 | 0.877 | 0.00781 | -0.072 | 112.285
4.5 | 0.937 | 0.00808 | -0.072 | 115.899
5 | 0.996 | 0.00842 | -0.073 | 118.306
5.5 | 1.054 | 0.00876 | -0.073 | 120.413
6 | 1.112 | 0.00912 | -0.073 | 121.901
6.5 | 1.166 | 0.00999 | -0.074 | 116.71
7 | 1.215 | 0.01042 | -0.074 | 116.573
7.5 | 1.259 | 0.01088 | -0.074 | 115.723
8 | 1.297 | 0.01258 | -0.075 | 103.06
8.5 | 1.328 | 0.01324 | -0.075 | 100.259
9 | 1.345 | 0.01207 | -0.075 | 111.465
9.5 | 1.354 | 0.01448 | -0.075 | 93.472
10 | 1.35 | 0.01543 | -0.075 | 87.54
10.5 | 1.334 | 0.01662 | -0.075 | 80.28
11 | 1.305 | 0.01817 | -0.075 | 71.785
11.5 | 1.265 | 0.01976 | -0.075 | 64.02
12 | 1.211 | 0.02151 | -0.075 | 56.302
12.5 | 1.139 | 0.024 | -0.074 | 47.479
13 | 1.056 | 0.02671 | -0.074 | 39.528
13.5 | 0.962 | 0.03021 | -0.074 | 31.84
14 | 0.859 | 0.03471 | -0.073 | 24.744
14.5 | 0.75 | 0.04069 | -0.072 | 18.423

## 102. Re 8M Mach 0.25 (2)
BIGFOIL.COM POLAR EXPORT
MS3_11GPV
MS3/11GPV |  |  |  | Cl Max: | 1.8188 | at alpha= | 15 | deg
XFOIL ncrit=9 |  |  |  | L/D Max: | 164.159 | at alpha= | 5.5 | deg
Re: | 8000000 |  |  | Cd Min: | 0.20316 | at alpha= | -16.5 | deg
Mach: | 0.25 |  |  | Cl=0 at alpha= | -3.0537 | deg
|  |  |  | @ Cl=0.1, Cd= | 0.0053745
|  |  |  | @ Cl=0.4, Cd= | 0.0047966
|  |  |  | @ Cl=0.6, Cd= | 0.0048341
alpha (deg) | Cl | Cd | Cm | Cl/Cd
-16.5 | -0.6126 | 0.20316 | 0.0365 | -3.0154
-15.5 | -0.5894 | 0.18433 | 0.028 | -3.1975
-15 | -0.573 | 0.17765 | 0.0245 | -3.2254
-14.5 | -0.5572 | 0.17085 | 0.0212 | -3.2613
-14 | -0.5431 | 0.1637 | 0.0178 | -3.3177
-13.5 | -0.5322 | 0.15553 | 0.0143 | -3.4218
-13 | -0.5285 | 0.14529 | 0.0103 | -3.6376
-12.5 | -0.8396 | 0.07119 | -0.0334 | -11.7938
-12 | -0.9298 | 0.04119 | -0.0658 | -22.5734
-11.5 | -0.9665 | 0.02593 | -0.0731 | -37.2734
-11 | -0.9424 | 0.0186 | -0.0738 | -50.6667
-10.5 | -0.8946 | 0.01517 | -0.0731 | -58.9717
-10 | -0.8387 | 0.01332 | -0.0723 | -62.9655
-9.5 | -0.7802 | 0.01205 | -0.0715 | -64.7469
-9 | -0.7234 | 0.01021 | -0.0707 | -70.8521
-8.5 | -0.6634 | 0.00929 | -0.0701 | -71.4101
-8 | -0.6027 | 0.00862 | -0.0696 | -69.9188
-7.5 | -0.5418 | 0.00807 | -0.0692 | -67.1375
-7 | -0.4809 | 0.00761 | -0.0689 | -63.1932
-6.5 | -0.4199 | 0.00724 | -0.0687 | -57.9972
-6 | -0.3588 | 0.00696 | -0.0686 | -51.5517
-5.5 | -0.2979 | 0.00657 | -0.0685 | -45.3425
-5 | -0.2368 | 0.00632 | -0.0685 | -37.4684
-4.5 | -0.1757 | 0.00611 | -0.0687 | -28.7561
-4 | -0.1148 | 0.00588 | -0.0688 | -19.5238
-3.5 | -0.054 | 0.0057 | -0.069 | -9.4737
-3 | 0.0065 | 0.00555 | -0.0693 | 1.1712
-2.5 | 0.0669 | 0.00544 | -0.0695 | 12.2978
-2 | 0.1275 | 0.00532 | -0.0699 | 23.9662
-1.5 | 0.1879 | 0.00523 | -0.0702 | 35.9273
-1 | 0.2482 | 0.00507 | -0.0706 | 48.9546
-0.5 | 0.3084 | 0.00495 | -0.0711 | 62.303
0 | 0.3684 | 0.00486 | -0.0715 | 75.8025
0.5 | 0.4282 | 0.00474 | -0.072 | 90.3376
1 | 0.4878 | 0.00469 | -0.0725 | 104.0085
1.5 | 0.5476 | 0.00472 | -0.0729 | 116.0169
2 | 0.6073 | 0.00485 | -0.0733 | 125.2165
2.5 | 0.6667 | 0.00499 | -0.0736 | 133.6072
3 | 0.7256 | 0.00524 | -0.0739 | 138.4733
3.5 | 0.7843 | 0.00546 | -0.0741 | 143.6447
4 | 0.8437 | 0.00561 | -0.0743 | 150.3922
4.5 | 0.9028 | 0.00581 | -0.0745 | 155.3873
5.5 | 1.0145 | 0.00618 | -0.0733 | 164.1586
6 | 1.0726 | 0.00664 | -0.0733 | 161.5361
6.5 | 1.1285 | 0.00733 | -0.0729 | 153.9563
7 | 1.185 | 0.00792 | -0.0726 | 149.6212
7.5 | 1.2411 | 0.00854 | -0.0721 | 145.3279
8 | 1.2963 | 0.00923 | -0.0715 | 140.4442
8.5 | 1.3507 | 0.00997 | -0.0707 | 135.4764
9 | 1.4023 | 0.01098 | -0.0695 | 127.714
9.5 | 1.456 | 0.0117 | -0.0685 | 124.4444
10 | 1.5085 | 0.01248 | -0.0673 | 120.8734
10.5 | 1.5604 | 0.01324 | -0.066 | 117.855
11 | 1.61 | 0.01413 | -0.0643 | 113.942
11.5 | 1.6559 | 0.01522 | -0.0621 | 108.7976
12 | 1.6983 | 0.01641 | -0.0594 | 103.4918
12.5 | 1.7332 | 0.01768 | -0.0556 | 98.0317
13 | 1.7585 | 0.01933 | -0.051 | 90.9726
13.5 | 1.7804 | 0.02158 | -0.0471 | 82.5023
14 | 1.7988 | 0.02445 | -0.0438 | 73.5706
14.5 | 1.8111 | 0.02813 | -0.041 | 64.3832
15 | 1.8188 | 0.0325 | -0.0388 | 55.9631
15.5 | 1.8182 | 0.03796 | -0.0371 | 47.8978
16 | 1.81 | 0.04446 | -0.0362 | 40.7108
16.5 | 1.7949 | 0.05219 | -0.0362 | 34.3916
17 | 1.7742 | 0.06118 | -0.0374 | 28.9997
17.5 | 1.746 | 0.07156 | -0.0396 | 24.3991
18 | 1.7081 | 0.08376 | -0.0432 | 20.3928
18.5 | 1.6665 | 0.097 | -0.0479 | 17.1804
19 | 1.622 | 0.11108 | -0.0535 | 14.6021
19.5 | 1.5736 | 0.12627 | -0.0604 | 12.4622
20 | 1.5309 | 0.14126 | -0.068 | 10.8375

## 103. Re 8M Mach 0.50 (1)
BIGFOIL.COM POLAR EXPORT
MS3_11GPV
MS3/11GPV |  |  |  | Cl Max: | 1.324 | at alpha= | 7 | deg
JavaFoil+Calcfoil stall+Eppler ext transition |  |  |  | L/D Max: | 116.985 | at alpha= | 5.5 | deg
Re: | 8000000 |  |  | Cd Min: | 0.00666 | at alpha= | 0.5 | deg
Mach: | 0.5 |  |  | Cl=0 at alpha= | -3.1716 | deg
|  |  |  | @ Cl=0.1, Cd= | 0.007267
|  |  |  | @ Cl=0.4, Cd= | 0.0068735
|  |  |  | @ Cl=0.6, Cd= | 0.0072046
alpha (deg) | Cl | Cd | Cm | Cl/Cd
-20 | -0.919 | 0.15376 | -0.037 | -5.977
-19.5 | -0.892 | 0.14722 | -0.037 | -6.061
-19 | -0.866 | 0.14272 | -0.037 | -6.066
-18.5 | -0.841 | 0.14171 | -0.038 | -5.934
-18 | -0.814 | 0.13364 | -0.038 | -6.089
-17.5 | -0.785 | 0.12935 | -0.037 | -6.07
-17 | -0.757 | 0.12558 | -0.036 | -6.029
-16.5 | -0.73 | 0.11944 | -0.036 | -6.116
-16 | -0.704 | 0.11542 | -0.036 | -6.097
-15.5 | -0.677 | 0.11214 | -0.036 | -6.035
-15 | -0.65 | 0.10724 | -0.036 | -6.057
-14.5 | -0.624 | 0.09739 | -0.038 | -6.404
-14 | -0.598 | 0.08913 | -0.039 | -6.712
-13.5 | -0.574 | 0.08106 | -0.041 | -7.077
-13 | -0.54 | 0.08974 | -0.035 | -6.016
-12.5 | -0.514 | 0.08062 | -0.038 | -6.381
-12 | -0.491 | 0.07119 | -0.042 | -6.897
-11.5 | -0.472 | 0.05815 | -0.048 | -8.124
-11 | -0.431 | 0.07212 | -0.036 | -5.977
-10.5 | -0.407 | 0.06319 | -0.04 | -6.435
-10 | -0.377 | 0.06362 | -0.037 | -5.926
-9.5 | -0.349 | 0.06042 | -0.037 | -5.778
-9 | -0.327 | 0.04967 | -0.045 | -6.591
-8.5 | -0.295 | 0.0535 | -0.038 | -5.507
-8 | -0.273 | 0.0434 | -0.047 | -6.281
-7.5 | -0.241 | 0.04617 | -0.041 | -5.213
-7 | -0.252 | 0.01153 | -0.069 | -21.827
-6.5 | -0.228 | 0.00948 | -0.072 | -24.004
-6 | -0.193 | 0.00912 | -0.072 | -21.212
-5.5 | -0.251 | 0.00865 | -0.073 | -28.996
-5 | -0.222 | 0.00829 | -0.073 | -26.772
-4.5 | -0.17 | 0.00799 | -0.074 | -21.301
-4 | -0.11 | 0.00778 | -0.074 | -14.08
-3.5 | -0.044 | 0.00759 | -0.074 | -5.864
-3 | 0.023 | 0.00743 | -0.075 | 3.079
-2.5 | 0.091 | 0.00725 | -0.075 | 12.599
-2 | 0.16 | 0.00738 | -0.076 | 21.712
-1.5 | 0.229 | 0.00722 | -0.076 | 31.773
-1 | 0.298 | 0.0071 | -0.076 | 42.056
-0.5 | 0.367 | 0.00695 | -0.077 | 52.826
0 | 0.436 | 0.00679 | -0.077 | 64.175
0.5 | 0.504 | 0.00666 | -0.078 | 75.749
1 | 0.573 | 0.00701 | -0.078 | 81.745
1.5 | 0.641 | 0.0075 | -0.078 | 85.472
2 | 0.709 | 0.00767 | -0.079 | 92.416
2.5 | 0.777 | 0.00786 | -0.079 | 98.84
3 | 0.844 | 0.00807 | -0.08 | 104.701
3.5 | 0.912 | 0.00829 | -0.08 | 109.916
4 | 0.978 | 0.00858 | -0.08 | 113.98
4.5 | 1.044 | 0.00901 | -0.081 | 115.878
5 | 1.109 | 0.00949 | -0.081 | 116.765
5.5 | 1.172 | 0.01002 | -0.082 | 116.985
6 | 1.232 | 0.01122 | -0.082 | 109.843
6.5 | 1.285 | 0.01193 | -0.082 | 107.686
7 | 1.324 | 0.01281 | -0.083 | 103.364
7.5 | 1.324 | 0.0154 | -0.082 | 86.019
8 | 1.288 | 0.01691 | -0.082 | 76.184
8.5 | 1.115 | 0.01885 | -0.082 | 59.175
9 | 0.797 | 0.02057 | -0.081 | 38.73
9.5 | 0.822 | 0.02327 | -0.081 | 35.317
10 | 0.843 | 0.02739 | -0.08 | 30.772
10.5 | 0.869 | 0.02949 | -0.08 | 29.463
11 | 0.893 | 0.03257 | -0.079 | 27.409
11.5 | 0.919 | 0.03481 | -0.079 | 26.409
12 | 0.835 | 0.08804 | -0.053 | 9.489

## 104. Re 8M Mach 0.50 (2)
BIGFOIL.COM POLAR EXPORT
MS3_11GPV
MS3/11GPV |  |  |  | Cl Max: | 1.6567 | at alpha= | 10 | deg
XFOIL ncrit=9 |  |  |  | L/D Max: | 167.783 | at alpha= | 5.5 | deg
Re: | 8000000 |  |  | Cd Min: | 0.02105 | at alpha= | 10 | deg
Mach: | 0.5 |  |  | Cl=0 at alpha= | -99 | deg
|  |  |  | @ Cl=0.1, Cd= | 0.00498
|  |  |  | @ Cl=0.4, Cd= | 0.00498
|  |  |  | @ Cl=0.6, Cd= | 0.0049323
alpha (deg) | Cl | Cd | Cm | Cl/Cd
0.5 | 0.4898 | 0.00498 | -0.0804 | 98.3534
1 | 0.5584 | 0.00489 | -0.0808 | 114.1922
1.5 | 0.6273 | 0.00496 | -0.0812 | 126.4718
2 | 0.6959 | 0.00516 | -0.0814 | 134.8643
2.5 | 0.7643 | 0.00538 | -0.0814 | 142.0632
3 | 0.8331 | 0.00563 | -0.0814 | 147.9751
3.5 | 0.9017 | 0.00588 | -0.0813 | 153.3503
4 | 0.9717 | 0.00611 | -0.081 | 159.0344
4.5 | 1.0415 | 0.0064 | -0.0806 | 162.7344
5 | 1.1115 | 0.00671 | -0.0799 | 165.6483
5.5 | 1.1728 | 0.00699 | -0.0773 | 167.7825
6 | 1.2411 | 0.00772 | -0.076 | 160.7642
6.5 | 1.3067 | 0.00864 | -0.074 | 151.2384
7 | 1.3756 | 0.00932 | -0.072 | 147.5966
7.5 | 1.4399 | 0.01036 | -0.0691 | 138.9865
8 | 1.4963 | 0.0119 | -0.065 | 125.7395
8.5 | 1.5593 | 0.01296 | -0.0612 | 120.3164
9 | 1.6159 | 0.01432 | -0.0561 | 112.8422
10 | 1.6567 | 0.02105 | -0.0412 | 78.7031

## 105. Re 10M Mach 0.00 (1)
BIGFOIL.COM POLAR EXPORT
MS3_11GPV
MS3/11GPV |  |  |  | Cl Max: | 1.384 | at alpha= | 10.5 | deg
JavaFoil+Calcfoil stall+Eppler ext transition |  |  |  | L/D Max: | 123.496 | at alpha= | 6 | deg
Re: | 10000000 |  |  | Cd Min: | 0.00649 | at alpha= | 0.5 | deg
Mach: | 0 |  |  | Cl=0 at alpha= | -3.1695 | deg
|  |  |  | @ Cl=0.1, Cd= | 0.0070295
|  |  |  | @ Cl=0.4, Cd= | 0.0065339
|  |  |  | @ Cl=0.6, Cd= | 0.006972
alpha (deg) | Cl | Cd | Cm | Cl/Cd
-14.5 | -0.439 | 0.09482 | -0.032 | -4.635
-14 | -0.453 | 0.08906 | -0.033 | -5.084
-13.5 | -0.464 | 0.08404 | -0.034 | -5.526
-13 | -0.474 | 0.07973 | -0.034 | -5.948
-12.5 | -0.483 | 0.07442 | -0.035 | -6.488
-12 | -0.489 | 0.06917 | -0.036 | -7.072
-11.5 | -0.494 | 0.06329 | -0.038 | -7.801
-11 | -0.496 | 0.05689 | -0.04 | -8.72
-10.5 | -0.515 | 0.03678 | -0.048 | -13.998
-10 | -0.555 | 0.01391 | -0.057 | -39.92
-9.5 | -0.567 | 0.00988 | -0.06 | -57.416
-9 | -0.546 | 0.00924 | -0.061 | -59.101
-8.5 | -0.52 | 0.00887 | -0.061 | -58.587
-8 | -0.488 | 0.00853 | -0.061 | -57.141
-7.5 | -0.45 | 0.00829 | -0.062 | -54.296
-7 | -0.409 | 0.00805 | -0.062 | -50.735
-6.5 | -0.363 | 0.00786 | -0.062 | -46.259
-6 | -0.315 | 0.00769 | -0.063 | -40.975
-5.5 | -0.264 | 0.00752 | -0.063 | -35.031
-5 | -0.21 | 0.00743 | -0.063 | -28.265
-4.5 | -0.154 | 0.00729 | -0.064 | -21.158
-4 | -0.097 | 0.00719 | -0.064 | -13.515
-3.5 | -0.039 | 0.00707 | -0.064 | -5.52
-3 | 0.02 | 0.00696 | -0.065 | 2.866
-2.5 | 0.079 | 0.00704 | -0.065 | 11.27
-2 | 0.139 | 0.00701 | -0.065 | 19.836
-1.5 | 0.199 | 0.00685 | -0.066 | 29.035
-1 | 0.259 | 0.00673 | -0.066 | 38.403
-0.5 | 0.318 | 0.0066 | -0.066 | 48.173
0 | 0.378 | 0.00656 | -0.067 | 57.579
0.5 | 0.437 | 0.00649 | -0.067 | 67.347
1 | 0.497 | 0.00678 | -0.068 | 73.238
1.5 | 0.556 | 0.00689 | -0.068 | 80.633
2 | 0.615 | 0.007 | -0.068 | 87.81
2.5 | 0.674 | 0.00712 | -0.069 | 94.681
3 | 0.733 | 0.00726 | -0.069 | 101.002
3.5 | 0.792 | 0.00742 | -0.069 | 106.623
4 | 0.85 | 0.00762 | -0.07 | 111.528
4.5 | 0.908 | 0.00787 | -0.07 | 115.382
5 | 0.965 | 0.00812 | -0.07 | 118.909
5.5 | 1.022 | 0.00839 | -0.071 | 121.838
6 | 1.078 | 0.00873 | -0.071 | 123.496
6.5 | 1.131 | 0.00943 | -0.071 | 119.943
7 | 1.181 | 0.00979 | -0.072 | 120.668
7.5 | 1.227 | 0.01015 | -0.072 | 120.813
8 | 1.268 | 0.01151 | -0.072 | 110.182
8.5 | 1.305 | 0.01197 | -0.073 | 108.992
9 | 1.336 | 0.01249 | -0.073 | 106.94
9.5 | 1.362 | 0.0131 | -0.073 | 103.982
10 | 1.381 | 0.01347 | -0.074 | 102.487
10.5 | 1.384 | 0.01426 | -0.074 | 97.009
11 | 1.384 | 0.01516 | -0.074 | 91.277
11.5 | 1.376 | 0.01608 | -0.074 | 85.572
12 | 1.358 | 0.01741 | -0.073 | 78.015
12.5 | 1.332 | 0.01888 | -0.073 | 70.559
13 | 1.3 | 0.0204 | -0.073 | 63.747
13.5 | 1.263 | 0.02214 | -0.073 | 57.054
14 | 1.222 | 0.02418 | -0.073 | 50.523
14.5 | 1.175 | 0.02662 | -0.073 | 44.146
15 | 1.124 | 0.0302 | -0.072 | 37.218
15.5 | 1.072 | 0.03394 | -0.072 | 31.58

## 106. Re 10M Mach 0.00 (2)
BIGFOIL.COM POLAR EXPORT
MS3_11GPV
MS3/11GPV |  |  |  | Cl Max: | 1.9325 | at alpha= | 18 | deg
XFOIL ncrit=9 |  |  |  | L/D Max: | 163.233 | at alpha= | 6 | deg
Re: | 10000000 |  |  | Cd Min: | 0.24861 | at alpha= | -20 | deg
Mach: | 0 |  |  | Cl=0 at alpha= | -3.0597 | deg
|  |  |  | @ Cl=0.1, Cd= | 0.0052117
|  |  |  | @ Cl=0.4, Cd= | 0.0048163
|  |  |  | @ Cl=0.6, Cd= | 0.004808
alpha (deg) | Cl | Cd | Cm | Cl/Cd
-20 | -0.7243 | 0.24861 | 0.0631 | -2.9134
-18.5 | -1.4964 | 0.03909 | -0.0605 | -38.2809
-18 | -1.5182 | 0.02997 | -0.0679 | -50.6573
-17.5 | -1.5176 | 0.02571 | -0.0675 | -59.0276
-17 | -1.4919 | 0.02275 | -0.0667 | -65.578
-16.5 | -1.4581 | 0.02027 | -0.066 | -71.9339
-16 | -1.4166 | 0.01852 | -0.0655 | -76.4903
-15.5 | -1.371 | 0.01719 | -0.0651 | -79.7557
-15 | -1.3231 | 0.01606 | -0.0647 | -82.3848
-14.5 | -1.2735 | 0.01509 | -0.0644 | -84.3936
-14 | -1.2184 | 0.0142 | -0.0651 | -85.8028
-13.5 | -1.171 | 0.01363 | -0.0639 | -85.9134
-13 | -1.1189 | 0.013 | -0.0637 | -86.0692
-12.5 | -1.0658 | 0.01237 | -0.0636 | -86.1601
-12 | -1.012 | 0.01178 | -0.0635 | -85.9083
-11.5 | -0.9578 | 0.01121 | -0.0635 | -85.4416
-11 | -0.9032 | 0.01065 | -0.0635 | -84.8075
-10.5 | -0.8482 | 0.01014 | -0.0636 | -83.6489
-10 | -0.7934 | 0.00948 | -0.0636 | -83.692
-9.5 | -0.7382 | 0.00882 | -0.0636 | -83.6961
-9 | -0.6823 | 0.00829 | -0.0637 | -82.304
-8.5 | -0.626 | 0.00785 | -0.0638 | -79.7452
-8 | -0.5694 | 0.00745 | -0.064 | -76.4295
-7.5 | -0.5126 | 0.00714 | -0.0642 | -71.7927
-7 | -0.4554 | 0.0069 | -0.0644 | -66
-6 | -0.3405 | 0.00642 | -0.0649 | -53.0374
-5.5 | -0.2827 | 0.00616 | -0.0652 | -45.8929
-5 | -0.2248 | 0.00596 | -0.0655 | -37.7181
-4.5 | -0.1669 | 0.00578 | -0.0658 | -28.8754
-4 | -0.1089 | 0.00562 | -0.0661 | -19.3772
-3.5 | -0.0509 | 0.00549 | -0.0665 | -9.2714
-3 | 0.0069 | 0.00538 | -0.0668 | 1.2825
-2.5 | 0.065 | 0.00526 | -0.0672 | 12.3574
-2 | 0.123 | 0.00518 | -0.0676 | 23.7452
-1.5 | 0.181 | 0.00509 | -0.068 | 35.5599
-1 | 0.239 | 0.00497 | -0.0684 | 48.0885
-0.5 | 0.2968 | 0.0049 | -0.0688 | 60.5714
0 | 0.3545 | 0.00484 | -0.0693 | 73.2438
0.5 | 0.412 | 0.00481 | -0.0697 | 85.6549
1 | 0.4694 | 0.00467 | -0.0703 | 100.5139
1.5 | 0.5271 | 0.00468 | -0.0707 | 112.6282
2 | 0.5845 | 0.00477 | -0.0711 | 122.5367
2.5 | 0.6416 | 0.00491 | -0.0715 | 130.6721
3 | 0.6977 | 0.00518 | -0.0718 | 134.6911
3.5 | 0.7546 | 0.00534 | -0.0721 | 141.3109
4 | 0.8115 | 0.00543 | -0.0725 | 149.4475
4.5 | 0.8683 | 0.00557 | -0.0729 | 155.8887
5 | 0.9243 | 0.00581 | -0.0731 | 159.0878
5.5 | 0.9792 | 0.00613 | -0.0732 | 159.739
6 | 1.03 | 0.00631 | -0.0723 | 163.233
6.5 | 1.0835 | 0.00693 | -0.0723 | 156.3492
7 | 1.138 | 0.00737 | -0.0724 | 154.4098
7.5 | 1.1913 | 0.00792 | -0.0723 | 150.4167
8 | 1.2444 | 0.00847 | -0.0722 | 146.9185
8.5 | 1.2968 | 0.00906 | -0.0721 | 143.1347
9 | 1.3477 | 0.00978 | -0.0717 | 137.8016
9.5 | 1.3981 | 0.01049 | -0.0713 | 133.2793
10 | 1.4491 | 0.01107 | -0.0709 | 130.9033
10.5 | 1.4992 | 0.01167 | -0.0705 | 128.4662
11 | 1.5487 | 0.01228 | -0.07 | 126.1156
11.5 | 1.5966 | 0.01297 | -0.0693 | 123.0995
12 | 1.6429 | 0.01374 | -0.0684 | 119.5706
12.5 | 1.6876 | 0.01457 | -0.0673 | 115.827
13 | 1.7313 | 0.01536 | -0.0662 | 112.7148
13.5 | 1.7725 | 0.01623 | -0.0647 | 109.2113
14 | 1.8105 | 0.0172 | -0.0628 | 105.2616
14.5 | 1.8379 | 0.01832 | -0.0591 | 100.3221
15 | 1.8606 | 0.01977 | -0.0555 | 94.1123
15.5 | 1.8815 | 0.02163 | -0.0524 | 86.9857
16 | 1.8995 | 0.02396 | -0.0497 | 79.278
16.5 | 1.9146 | 0.02675 | -0.0474 | 71.5738
17 | 1.9251 | 0.03013 | -0.0454 | 63.8931
17.5 | 1.9315 | 0.03411 | -0.0437 | 56.6256
18 | 1.9325 | 0.03886 | -0.0424 | 49.7298
18.5 | 1.9274 | 0.04449 | -0.0416 | 43.3221
19 | 1.9195 | 0.05083 | -0.0415 | 37.7631
19.5 | 1.9039 | 0.05855 | -0.0422 | 32.5175
20 | 1.8855 | 0.06695 | -0.0436 | 28.1628

## 107. Re 10M Mach 0.10 (1)
BIGFOIL.COM POLAR EXPORT
MS3_11GPV
MS3/11GPV |  |  |  | Cl Max: | 1.38 | at alpha= | 10.5 | deg
JavaFoil+Calcfoil stall+Eppler ext transition |  |  |  | L/D Max: | 123.547 | at alpha= | 6 | deg
Re: | 10000000 |  |  | Cd Min: | 0.0065 | at alpha= | 0.5 | deg
Mach: | 0.1 |  |  | Cl=0 at alpha= | -3.1695 | deg
|  |  |  | @ Cl=0.1, Cd= | 0.0070533
|  |  |  | @ Cl=0.4, Cd= | 0.0065529
|  |  |  | @ Cl=0.6, Cd= | 0.0069795
alpha (deg) | Cl | Cd | Cm | Cl/Cd
-14.5 | -0.405 | 0.09556 | -0.032 | -4.241
-14 | -0.421 | 0.09031 | -0.033 | -4.662
-13.5 | -0.436 | 0.08522 | -0.033 | -5.114
-13 | -0.449 | 0.08083 | -0.033 | -5.551
-12.5 | -0.46 | 0.07562 | -0.034 | -6.085
-12 | -0.469 | 0.07046 | -0.035 | -6.662
-11.5 | -0.476 | 0.06553 | -0.037 | -7.261
-11 | -0.481 | 0.05932 | -0.039 | -8.101
-10.5 | -0.488 | 0.04847 | -0.043 | -10.064
-10 | -0.524 | 0.0212 | -0.054 | -24.728
-9.5 | -0.557 | 0.01027 | -0.06 | -54.24
-9 | -0.542 | 0.00934 | -0.061 | -57.998
-8.5 | -0.517 | 0.00893 | -0.061 | -57.901
-8 | -0.486 | 0.00859 | -0.062 | -56.541
-7.5 | -0.45 | 0.00835 | -0.062 | -53.82
-7 | -0.409 | 0.00812 | -0.062 | -50.35
-6.5 | -0.364 | 0.00792 | -0.063 | -45.985
-6 | -0.316 | 0.0077 | -0.063 | -41.029
-5.5 | -0.264 | 0.00758 | -0.063 | -34.891
-5 | -0.211 | 0.00742 | -0.064 | -28.384
-4.5 | -0.155 | 0.0073 | -0.064 | -21.232
-4 | -0.098 | 0.0072 | -0.064 | -13.574
-3.5 | -0.039 | 0.0071 | -0.065 | -5.521
-3 | 0.02 | 0.00698 | -0.065 | 2.869
-2.5 | 0.08 | 0.00707 | -0.065 | 11.281
-2 | 0.14 | 0.00702 | -0.066 | 19.918
-1.5 | 0.2 | 0.00685 | -0.066 | 29.156
-1 | 0.26 | 0.00673 | -0.066 | 38.6
-0.5 | 0.32 | 0.0066 | -0.067 | 48.412
0 | 0.38 | 0.00658 | -0.067 | 57.718
0.5 | 0.439 | 0.0065 | -0.067 | 67.614
1 | 0.499 | 0.00678 | -0.068 | 73.576
1.5 | 0.559 | 0.00691 | -0.068 | 80.81
2 | 0.618 | 0.00701 | -0.069 | 88.147
2.5 | 0.677 | 0.00714 | -0.069 | 94.857
3 | 0.737 | 0.00729 | -0.069 | 101.002
3.5 | 0.795 | 0.00744 | -0.07 | 106.874
4 | 0.854 | 0.00764 | -0.07 | 111.764
4.5 | 0.912 | 0.00789 | -0.07 | 115.642
5 | 0.97 | 0.00814 | -0.071 | 119.14
5.5 | 1.027 | 0.00843 | -0.071 | 121.876
6 | 1.083 | 0.00877 | -0.071 | 123.547
6.5 | 1.137 | 0.0095 | -0.072 | 119.583
7 | 1.186 | 0.00984 | -0.072 | 120.611
7.5 | 1.232 | 0.01022 | -0.072 | 120.505
8 | 1.273 | 0.01159 | -0.073 | 109.786
8.5 | 1.309 | 0.01209 | -0.073 | 108.209
9 | 1.339 | 0.01266 | -0.074 | 105.784
9.5 | 1.363 | 0.0133 | -0.074 | 102.471
10 | 1.374 | 0.01207 | -0.074 | 113.828
10.5 | 1.38 | 0.01444 | -0.074 | 95.531
11 | 1.376 | 0.01542 | -0.074 | 89.231
11.5 | 1.365 | 0.01641 | -0.074 | 83.187
12 | 1.343 | 0.01771 | -0.074 | 75.878
12.5 | 1.312 | 0.01939 | -0.074 | 67.651
13 | 1.275 | 0.02098 | -0.073 | 60.769
13.5 | 1.233 | 0.02285 | -0.073 | 53.951
14 | 1.185 | 0.02508 | -0.073 | 47.241
14.5 | 1.132 | 0.02778 | -0.073 | 40.745
15 | 1.074 | 0.03178 | -0.072 | 33.81
15.5 | 1.016 | 0.03601 | -0.072 | 28.218

## 108. Re 10M Mach 0.10 (2)
BIGFOIL.COM POLAR EXPORT
MS3_11GPV
MS3/11GPV |  |  |  | Cl Max: | 1.9196 | at alpha= | 17.5 | deg
XFOIL ncrit=9 |  |  |  | L/D Max: | 163.244 | at alpha= | 6 | deg
Re: | 10000000 |  |  | Cd Min: | 0.24934 | at alpha= | -20 | deg
Mach: | 0.1 |  |  | Cl=0 at alpha= | -3.0584 | deg
|  |  |  | @ Cl=0.1, Cd= | 0.0052165
|  |  |  | @ Cl=0.4, Cd= | 0.0048275
|  |  |  | @ Cl=0.6, Cd= | 0.0048092
alpha (deg) | Cl | Cd | Cm | Cl/Cd
-20 | -0.7262 | 0.24934 | 0.0635 | -2.9125
-19.5 | -0.7082 | 0.24326 | 0.0594 | -2.9113
-19 | -0.6906 | 0.23669 | 0.0553 | -2.9177
-17.5 | -1.436 | 0.03755 | -0.0644 | -38.2423
-17 | -1.4608 | 0.02894 | -0.0707 | -50.4768
-16.5 | -1.4479 | 0.02491 | -0.0701 | -58.1253
-16 | -1.418 | 0.02185 | -0.0693 | -64.897
-15.5 | -1.3796 | 0.01944 | -0.0686 | -70.9671
-15 | -1.3352 | 0.01762 | -0.0679 | -75.7775
-14.5 | -1.287 | 0.01622 | -0.0673 | -79.3465
-14 | -1.2326 | 0.01505 | -0.0677 | -81.9003
-13.5 | -1.1846 | 0.0143 | -0.0663 | -82.8392
-13 | -1.1319 | 0.01353 | -0.0659 | -83.6585
-12.5 | -1.078 | 0.01281 | -0.0656 | -84.153
-12 | -1.0234 | 0.01215 | -0.0653 | -84.2305
-11.5 | -0.9683 | 0.01153 | -0.0651 | -83.9809
-11 | -0.9128 | 0.01093 | -0.065 | -83.5133
-10.5 | -0.8569 | 0.01038 | -0.0649 | -82.553
-10 | -0.8007 | 0.00989 | -0.0648 | -80.9606
-9.5 | -0.7452 | 0.00907 | -0.0648 | -82.161
-9 | -0.6888 | 0.00846 | -0.0647 | -81.4184
-8.5 | -0.6318 | 0.00797 | -0.0647 | -79.2723
-8 | -0.5746 | 0.00755 | -0.0648 | -76.106
-7.5 | -0.5171 | 0.0072 | -0.0649 | -71.8194
-7 | -0.4594 | 0.00694 | -0.065 | -66.196
-6.5 | -0.4014 | 0.00671 | -0.0652 | -59.8212
-5.5 | -0.2851 | 0.00619 | -0.0657 | -46.0582
-5 | -0.2267 | 0.00598 | -0.066 | -37.9097
-4.5 | -0.1682 | 0.0058 | -0.0662 | -29
-4 | -0.1098 | 0.00563 | -0.0666 | -19.5027
-3.5 | -0.0514 | 0.0055 | -0.0669 | -9.3455
-3 | 0.0068 | 0.00538 | -0.0672 | 1.2639
-2.5 | 0.0653 | 0.00527 | -0.0675 | 12.3909
-2 | 0.1237 | 0.00518 | -0.0679 | 23.8803
-1 | 0.2404 | 0.00497 | -0.0687 | 48.3702
-0.5 | 0.2985 | 0.0049 | -0.0692 | 60.9184
0 | 0.3566 | 0.00485 | -0.0696 | 73.5258
0.5 | 0.4145 | 0.00482 | -0.0701 | 85.9959
1 | 0.4722 | 0.00467 | -0.0706 | 101.1135
1.5 | 0.5302 | 0.00469 | -0.0711 | 113.049
2 | 0.588 | 0.00478 | -0.0715 | 123.0126
2.5 | 0.6455 | 0.00492 | -0.0718 | 131.1992
3 | 0.702 | 0.00519 | -0.0721 | 135.2601
3.5 | 0.7593 | 0.00535 | -0.0725 | 141.9252
4 | 0.8166 | 0.00544 | -0.0728 | 150.1103
4.5 | 0.8738 | 0.00559 | -0.0732 | 156.3148
5 | 0.9302 | 0.00584 | -0.0734 | 159.2808
5.5 | 0.9855 | 0.00615 | -0.0735 | 160.2439
6 | 1.0366 | 0.00635 | -0.0725 | 163.2441
6.5 | 1.0905 | 0.00698 | -0.0724 | 156.2321
7 | 1.1455 | 0.00742 | -0.0725 | 154.3801
7.5 | 1.1993 | 0.00798 | -0.0724 | 150.2882
8 | 1.2526 | 0.00856 | -0.0722 | 146.3318
8.5 | 1.3056 | 0.00913 | -0.072 | 143.0011
9 | 1.3564 | 0.00993 | -0.0714 | 136.5962
9.5 | 1.4077 | 0.0106 | -0.071 | 132.8019
10 | 1.459 | 0.01121 | -0.0705 | 130.1517
10.5 | 1.5097 | 0.01181 | -0.07 | 127.8323
11 | 1.5594 | 0.01246 | -0.0694 | 125.1525
11.5 | 1.6075 | 0.0132 | -0.0685 | 121.7803
12 | 1.6537 | 0.01402 | -0.0674 | 117.9529
12.5 | 1.6989 | 0.01483 | -0.0662 | 114.5583
13 | 1.7423 | 0.01568 | -0.0648 | 111.1161
13.5 | 1.7827 | 0.01663 | -0.063 | 107.1978
14 | 1.8164 | 0.01769 | -0.0601 | 102.6795
14.5 | 1.8403 | 0.01904 | -0.0561 | 96.6544
15 | 1.862 | 0.02078 | -0.0526 | 89.6054
15.5 | 1.8818 | 0.02295 | -0.0497 | 81.9956
16 | 1.898 | 0.02566 | -0.0471 | 73.9673
16.5 | 1.9105 | 0.02891 | -0.0449 | 66.0844
17 | 1.9178 | 0.03285 | -0.043 | 58.3805
17.5 | 1.9196 | 0.03755 | -0.0416 | 51.1212
18 | 1.9151 | 0.04312 | -0.0406 | 44.4133
18.5 | 1.9048 | 0.04976 | -0.0403 | 38.2797
19 | 1.8917 | 0.05719 | -0.0409 | 33.0775
19.5 | 1.8679 | 0.06637 | -0.0423 | 28.1437
20 | 1.8409 | 0.07646 | -0.0447 | 24.0766

## 109. Re 10M Mach 0.25 (1)
BIGFOIL.COM POLAR EXPORT
MS3_11GPV
MS3/11GPV |  |  |  | Cl Max: | 1.356 | at alpha= | 9.5 | deg
JavaFoil+Calcfoil stall+Eppler ext transition |  |  |  | L/D Max: | 121.9 | at alpha= | 5.5 | deg
Re: | 10000000 |  |  | Cd Min: | 0.00657 | at alpha= | 0.5 | deg
Mach: | 0.25 |  |  | Cl=0 at alpha= | -3.1721 | deg
|  |  |  | @ Cl=0.1, Cd= | 0.0070926
|  |  |  | @ Cl=0.4, Cd= | 0.0066371
|  |  |  | @ Cl=0.6, Cd= | 0.0070369
alpha (deg) | Cl | Cd | Cm | Cl/Cd
-13.5 | -0.149 | 0.09298 | -0.031 | -1.604
-13 | -0.207 | 0.08783 | -0.031 | -2.361
-12.5 | -0.254 | 0.08251 | -0.032 | -3.081
-12 | -0.295 | 0.07761 | -0.032 | -3.798
-11.5 | -0.33 | 0.0724 | -0.033 | -4.559
-11 | -0.359 | 0.06739 | -0.034 | -5.334
-10.5 | -0.383 | 0.06228 | -0.036 | -6.148
-10 | -0.399 | 0.05779 | -0.037 | -6.91
-9.5 | -0.41 | 0.05162 | -0.04 | -7.949
-9 | -0.457 | 0.0196 | -0.056 | -23.288
-8.5 | -0.49 | 0.00949 | -0.063 | -51.615
-8 | -0.47 | 0.00898 | -0.063 | -52.333
-7.5 | -0.442 | 0.00858 | -0.064 | -51.448
-7 | -0.406 | 0.00829 | -0.064 | -49.025
-6.5 | -0.365 | 0.0081 | -0.064 | -45.092
-6 | -0.319 | 0.00785 | -0.065 | -40.655
-5.5 | -0.269 | 0.00767 | -0.065 | -35.031
-5 | -0.215 | 0.00752 | -0.065 | -28.585
-4.5 | -0.159 | 0.00738 | -0.066 | -21.469
-4 | -0.1 | 0.00727 | -0.066 | -13.772
-3.5 | -0.04 | 0.00714 | -0.067 | -5.637
-3 | 0.021 | 0.00711 | -0.067 | 2.892
-2.5 | 0.082 | 0.00711 | -0.067 | 11.525
-2 | 0.144 | 0.00705 | -0.068 | 20.364
-1.5 | 0.205 | 0.00689 | -0.068 | 29.787
-1 | 0.267 | 0.00679 | -0.068 | 39.306
-0.5 | 0.328 | 0.00665 | -0.069 | 49.398
0 | 0.39 | 0.00665 | -0.069 | 58.714
0.5 | 0.452 | 0.00657 | -0.069 | 68.679
1 | 0.513 | 0.00687 | -0.07 | 74.656
1.5 | 0.574 | 0.00699 | -0.07 | 82.138
2 | 0.635 | 0.0071 | -0.07 | 89.392
2.5 | 0.696 | 0.00723 | -0.071 | 96.215
3 | 0.757 | 0.00739 | -0.071 | 102.339
3.5 | 0.817 | 0.00758 | -0.072 | 107.842
4 | 0.877 | 0.00781 | -0.072 | 112.314
4.5 | 0.937 | 0.00806 | -0.072 | 116.184
5 | 0.996 | 0.00835 | -0.073 | 119.238
5.5 | 1.054 | 0.00865 | -0.073 | 121.9
6 | 1.112 | 0.00935 | -0.073 | 118.909
6.5 | 1.166 | 0.00981 | -0.074 | 118.831
7 | 1.215 | 0.01018 | -0.074 | 119.326
7.5 | 1.259 | 0.01068 | -0.074 | 117.898
8 | 1.297 | 0.01219 | -0.075 | 106.35
8.5 | 1.328 | 0.0128 | -0.075 | 103.738
9 | 1.351 | 0.0135 | -0.076 | 100.044
9.5 | 1.356 | 0.01267 | -0.075 | 107.09
10 | 1.354 | 0.01479 | -0.075 | 91.573
10.5 | 1.338 | 0.01587 | -0.075 | 84.334
11 | 1.309 | 0.0173 | -0.075 | 75.673
11.5 | 1.269 | 0.01875 | -0.075 | 67.67
12 | 1.215 | 0.02046 | -0.075 | 59.366
12.5 | 1.143 | 0.02275 | -0.075 | 50.243
13 | 1.06 | 0.02522 | -0.074 | 42.021
13.5 | 0.966 | 0.0284 | -0.074 | 34.002
14 | 0.862 | 0.03274 | -0.073 | 26.338
14.5 | 0.753 | 0.03804 | -0.072 | 19.806

## 110. Re 10M Mach 0.25 (2)
BIGFOIL.COM POLAR EXPORT
MS3_11GPV
MS3/11GPV |  |  |  | Cl Max: | 1.859 | at alpha= | 15.5 | deg
XFOIL ncrit=9 |  |  |  | L/D Max: | 164.977 | at alpha= | 6 | deg
Re: | 10000000 |  |  | Cd Min: | 0.13471 | at alpha= | 20 | deg
Mach: | 0.25 |  |  | Cl=0 at alpha= | -3.0521 | deg
|  |  |  | @ Cl=0.1, Cd= | 0.0052562
|  |  |  | @ Cl=0.4, Cd= | 0.0048589
|  |  |  | @ Cl=0.6, Cd= | 0.004826
alpha (deg) | Cl | Cd | Cm | Cl/Cd
-14 | -0.7115 | 0.12004 | -0.0011 | -5.9272
-13.5 | -0.7922 | 0.09618 | -0.016 | -8.2366
-13 | -0.907 | 0.068 | -0.0377 | -13.3382
-12.5 | -0.9838 | 0.04071 | -0.0659 | -24.1661
-12 | -1.0172 | 0.02772 | -0.0737 | -36.6955
-11.5 | -1.0024 | 0.01935 | -0.0748 | -51.8036
-11 | -0.9583 | 0.01528 | -0.0741 | -62.716
-10.5 | -0.9036 | 0.0131 | -0.0731 | -68.9771
-10 | -0.8448 | 0.01181 | -0.0722 | -71.5326
-9.5 | -0.7847 | 0.01085 | -0.0714 | -72.3226
-9 | -0.7241 | 0.01007 | -0.0707 | -71.9067
-8.5 | -0.6648 | 0.00892 | -0.0701 | -74.5291
-8 | -0.6041 | 0.00819 | -0.0695 | -73.7607
-7.5 | -0.543 | 0.00767 | -0.0691 | -70.7953
-7 | -0.4818 | 0.00725 | -0.0689 | -66.4552
-6.5 | -0.4206 | 0.00692 | -0.0687 | -60.7803
-6 | -0.3594 | 0.00664 | -0.0686 | -54.1265
-5.5 | -0.2982 | 0.00635 | -0.0685 | -46.9606
-5 | -0.2371 | 0.00608 | -0.0686 | -38.9967
-4.5 | -0.1759 | 0.00588 | -0.0687 | -29.915
-4 | -0.115 | 0.00569 | -0.0689 | -20.2109
-3.5 | -0.0542 | 0.00554 | -0.0691 | -9.7834
-3 | 0.0063 | 0.00543 | -0.0693 | 1.1602
-2.5 | 0.0669 | 0.0053 | -0.0696 | 12.6226
-2 | 0.1274 | 0.00522 | -0.0699 | 24.4061
-1.5 | 0.1879 | 0.00513 | -0.0703 | 36.6277
-1 | 0.2482 | 0.005 | -0.0707 | 49.64
-0.5 | 0.3084 | 0.00494 | -0.0711 | 62.4291
0 | 0.3684 | 0.00488 | -0.0715 | 75.4918
0.5 | 0.4282 | 0.00484 | -0.072 | 88.4711
1 | 0.488 | 0.00469 | -0.0725 | 104.0512
1.5 | 0.5479 | 0.00473 | -0.073 | 115.8351
2 | 0.6076 | 0.00484 | -0.0734 | 125.5372
2.5 | 0.6671 | 0.005 | -0.0737 | 133.42
3 | 0.7258 | 0.00526 | -0.0739 | 137.9848
3.5 | 0.7852 | 0.00542 | -0.0742 | 144.8708
4 | 0.8448 | 0.00552 | -0.0745 | 153.0435
4.5 | 0.9042 | 0.0057 | -0.0747 | 158.6316
5 | 0.963 | 0.00596 | -0.0748 | 161.5772
5.5 | 1.0207 | 0.00631 | -0.0748 | 161.7591
6 | 1.074 | 0.00651 | -0.0736 | 164.977
6.5 | 1.13 | 0.0072 | -0.0732 | 156.9444
7 | 1.1873 | 0.0077 | -0.073 | 154.1948
7.5 | 1.2439 | 0.00827 | -0.0726 | 150.4111
8 | 1.2993 | 0.00896 | -0.072 | 145.0112
8.5 | 1.3534 | 0.00974 | -0.0711 | 138.9528
9 | 1.4065 | 0.01061 | -0.0701 | 132.5636
9.5 | 1.4608 | 0.01128 | -0.0692 | 129.5035
10 | 1.5147 | 0.01195 | -0.0681 | 126.7531
10.5 | 1.5671 | 0.0127 | -0.0669 | 123.3937
11 | 1.6174 | 0.01358 | -0.0652 | 119.1016
11.5 | 1.6655 | 0.01454 | -0.0633 | 114.5461
12 | 1.7117 | 0.01553 | -0.0611 | 110.2189
12.5 | 1.7533 | 0.0167 | -0.0583 | 104.988
13 | 1.7819 | 0.01807 | -0.0535 | 98.611
13.5 | 1.8053 | 0.01997 | -0.0491 | 90.4006
14 | 1.8263 | 0.02242 | -0.0455 | 81.4585
14.5 | 1.8424 | 0.02558 | -0.0423 | 72.025
15 | 1.8544 | 0.02939 | -0.0398 | 63.0963
15.5 | 1.859 | 0.03414 | -0.0377 | 54.4523
16 | 1.8548 | 0.04004 | -0.0362 | 46.3237
16.5 | 1.8427 | 0.04704 | -0.0355 | 39.173
17 | 1.8226 | 0.05552 | -0.036 | 32.8278
17.5 | 1.7938 | 0.06561 | -0.0377 | 27.3403
18 | 1.7583 | 0.07718 | -0.0407 | 22.7818
18.5 | 1.7141 | 0.09036 | -0.0449 | 18.9697
19 | 1.6684 | 0.10425 | -0.0501 | 16.0038
19.5 | 1.6194 | 0.11919 | -0.0566 | 13.5867
20 | 1.5706 | 0.13471 | -0.0641 | 11.6591

## 111. Re 10M Mach 0.50 (1)
BIGFOIL.COM POLAR EXPORT
MS3_11GPV
MS3/11GPV |  |  |  | Cl Max: | 1.328 | at alpha= | 7.5 | deg
JavaFoil+Calcfoil stall+Eppler ext transition |  |  |  | L/D Max: | 118.758 | at alpha= | 5.5 | deg
Re: | 10000000 |  |  | Cd Min: | 0.00688 | at alpha= | 0.5 | deg
Mach: | 0.5 |  |  | Cl=0 at alpha= | -3.1716 | deg
|  |  |  | @ Cl=0.1, Cd= | 0.0073409
|  |  |  | @ Cl=0.4, Cd= | 0.0069313
|  |  |  | @ Cl=0.6, Cd= | 0.0072777
alpha (deg) | Cl | Cd | Cm | Cl/Cd
-20 | -0.92 | 0.15001 | -0.037 | -6.135
-19.5 | -0.893 | 0.14582 | -0.037 | -6.121
-19 | -0.866 | 0.13978 | -0.037 | -6.195
-18.5 | -0.842 | 0.13971 | -0.038 | -6.024
-18 | -0.815 | 0.13086 | -0.038 | -6.229
-17.5 | -0.786 | 0.12635 | -0.037 | -6.221
-17 | -0.759 | 0.12151 | -0.037 | -6.243
-16.5 | -0.732 | 0.11306 | -0.038 | -6.478
-16 | -0.706 | 0.10593 | -0.038 | -6.663
-15.5 | -0.678 | 0.11099 | -0.037 | -6.105
-15 | -0.65 | 0.10419 | -0.037 | -6.24
-14.5 | -0.625 | 0.09485 | -0.039 | -6.591
-14 | -0.601 | 0.08504 | -0.041 | -7.072
-13.5 | -0.58 | 0.07485 | -0.045 | -7.742
-13 | -0.541 | 0.08852 | -0.036 | -6.108
-12.5 | -0.516 | 0.07835 | -0.039 | -6.585
-12 | -0.495 | 0.0669 | -0.044 | -7.396
-11.5 | -0.484 | 0.04781 | -0.052 | -10.12
-11 | -0.432 | 0.07049 | -0.037 | -6.123
-10.5 | -0.409 | 0.06042 | -0.043 | -6.766
-10 | -0.378 | 0.06252 | -0.039 | -6.041
-9.5 | -0.35 | 0.05904 | -0.038 | -5.927
-9 | -0.333 | 0.04395 | -0.05 | -7.571
-8.5 | -0.296 | 0.05198 | -0.04 | -5.685
-8 | -0.293 | 0.02462 | -0.06 | -11.888
-7.5 | -0.242 | 0.04394 | -0.044 | -5.514
-7 | -0.262 | 0.00948 | -0.072 | -27.597
-6.5 | -0.228 | 0.00911 | -0.072 | -24.978
-6 | -0.193 | 0.00879 | -0.072 | -21.998
-5.5 | -0.251 | 0.00847 | -0.073 | -29.623
-5 | -0.222 | 0.00815 | -0.073 | -27.227
-4.5 | -0.17 | 0.00784 | -0.074 | -21.714
-4 | -0.11 | 0.00758 | -0.074 | -14.458
-3.5 | -0.044 | 0.00745 | -0.074 | -5.972
-3 | 0.023 | 0.00747 | -0.075 | 3.06
-2.5 | 0.091 | 0.00735 | -0.075 | 12.418
-2 | 0.16 | 0.00728 | -0.076 | 22.004
-1.5 | 0.229 | 0.00714 | -0.076 | 32.147
-1 | 0.298 | 0.00698 | -0.076 | 42.737
-0.5 | 0.367 | 0.00696 | -0.077 | 52.732
0 | 0.436 | 0.0069 | -0.077 | 63.155
0.5 | 0.504 | 0.00688 | -0.078 | 73.343
1 | 0.573 | 0.00723 | -0.078 | 79.232
1.5 | 0.641 | 0.00735 | -0.078 | 87.208
2 | 0.709 | 0.00752 | -0.079 | 94.348
2.5 | 0.777 | 0.0077 | -0.079 | 100.939
3 | 0.844 | 0.00791 | -0.08 | 106.769
3.5 | 0.912 | 0.00819 | -0.08 | 111.266
4 | 0.978 | 0.00858 | -0.08 | 114.022
4.5 | 1.044 | 0.00895 | -0.081 | 116.675
5 | 1.109 | 0.00936 | -0.081 | 118.447
5.5 | 1.172 | 0.00987 | -0.082 | 118.758
6 | 1.232 | 0.01099 | -0.082 | 112.157
6.5 | 1.285 | 0.01162 | -0.082 | 110.589
7 | 1.324 | 0.01252 | -0.083 | 105.751
7.5 | 1.328 | 0.01488 | -0.082 | 89.212
8 | 1.292 | 0.01626 | -0.082 | 79.477
8.5 | 1.119 | 0.01809 | -0.082 | 61.864
9 | 0.799 | 0.02 | -0.082 | 39.926
9.5 | 0.824 | 0.02223 | -0.081 | 37.071
10 | 0.846 | 0.02596 | -0.08 | 32.58
10.5 | 0.873 | 0.02788 | -0.08 | 31.293
11 | 0.898 | 0.03045 | -0.08 | 29.481
11.5 | 0.924 | 0.0327 | -0.08 | 28.247
12 | 0.85 | 0.07909 | -0.06 | 10.751
12.5 | 0.94 | 0.05202 | -0.074 | 18.062

## 112. Re 10M Mach 0.50 (2)
BIGFOIL.COM POLAR EXPORT
MS3_11GPV
MS3/11GPV |  |  |  | Cl Max: | 1.7014 | at alpha= | 9 | deg
XFOIL ncrit=9 |  |  |  | L/D Max: | 461.467 | at alpha= | -0.5 | deg
Re: | 10000000 |  |  | Cd Min: | 0.21541 | at alpha= | -20 | deg
Mach: | 0.5 |  |  | Cl=0 at alpha= | -3.0193 | deg
|  |  |  | @ Cl=0.1, Cd= | 0.0008319
|  |  |  | @ Cl=0.4, Cd= | 0.0038351
|  |  |  | @ Cl=0.6, Cd= | 0.0049018
alpha (deg) | Cl | Cd | Cm | Cl/Cd
-20 | -0.4836 | 0.21541 | 0.0256 | -2.245
-19.5 | -0.4703 | 0.20978 | 0.0226 | -2.2419
-19 | -0.457 | 0.20411 | 0.0196 | -2.239
-18.5 | -0.4441 | 0.19822 | 0.0166 | -2.2404
-18 | -0.4309 | 0.19225 | 0.0138 | -2.2414
-17.5 | -0.4183 | 0.18642 | 0.0109 | -2.2439
-17 | -0.4076 | 0.18026 | 0.008 | -2.2612
-16.5 | -0.3978 | 0.17477 | 0.0059 | -2.2761
-16 | -0.3879 | 0.16904 | 0.0035 | -2.2947
-15.5 | -0.3793 | 0.1628 | 0.0008 | -2.3299
-15 | -0.3696 | 0.15707 | -0.0018 | -2.3531
-14.5 | -0.3603 | 0.15169 | -0.0043 | -2.3752
-14 | -0.3493 | 0.14702 | -0.0066 | -2.3759
-13.5 | -0.3411 | 0.14264 | -0.0086 | -2.3913
-13 | -0.338 | 0.13859 | -0.0102 | -2.4388
-12.5 | -0.3305 | 0.13222 | -0.0127 | -2.4996
-12 | -0.3239 | 0.125 | -0.0155 | -2.5912
-11.5 | -0.3205 | 0.1171 | -0.0183 | -2.737
-11 | -0.3242 | 0.10816 | -0.0211 | -2.9974
-10.5 | -0.3278 | 0.09917 | -0.024 | -3.3054
-10 | -0.3298 | 0.09034 | -0.0269 | -3.6507
-9.5 | -0.3455 | 0.07899 | -0.031 | -4.374
-9 | -0.3544 | 0.06908 | -0.0347 | -5.1303
-8.5 | -0.3642 | 0.05941 | -0.0385 | -6.1303
-7.5 | -0.3951 | 0.03932 | -0.0502 | -10.0483
-7 | -0.4061 | 0.02718 | -0.0686 | -14.9411
-6.5 | -0.4071 | 0.0154 | -0.0776 | -26.4351
-6 | -0.395 | 0.00534 | -0.0817 | -73.97
-5.5 | -0.3518 | 0.00167 | -0.0816 | -210.6587
-5 | -0.2823 | 0.00119 | -0.08 | -237.2269
-4.5 | -0.2103 | 0.00102 | -0.0788 | -206.1765
-4 | -0.1384 | 0.00095 | -0.078 | -145.6842
-3.5 | -0.0674 | 0.0009 | -0.0775 | -74.8889
-3 | 0.0027 | 0.00087 | -0.0771 | 3.1034
-2.5 | 0.072 | 0.00084 | -0.077 | 85.7143
-2 | 0.1411 | 0.00082 | -0.077 | 172.0732
-1.5 | 0.2097 | 0.0008 | -0.0771 | 262.125
-1 | 0.278 | 0.00078 | -0.0773 | 356.4103
-0.5 | 0.3461 | 0.00075 | -0.0776 | 461.4667
0 | 0.4214 | 0.00506 | -0.0799 | 83.2806
0.5 | 0.4902 | 0.00502 | -0.0804 | 97.6494
1 | 0.5589 | 0.00486 | -0.0809 | 115
1.5 | 0.6278 | 0.00493 | -0.0813 | 127.3428
2 | 0.6964 | 0.00514 | -0.0814 | 135.4864
2.5 | 0.765 | 0.00535 | -0.0816 | 142.9907
3 | 0.8342 | 0.00555 | -0.0816 | 150.3063
3.5 | 0.9032 | 0.0058 | -0.0815 | 155.7241
4 | 0.9735 | 0.00597 | -0.0813 | 163.0653
4.5 | 1.0436 | 0.00624 | -0.0809 | 167.2436
5 | 1.1134 | 0.00662 | -0.0802 | 168.1873
5.5 | 1.1818 | 0.00713 | -0.0791 | 165.7504
6 | 1.2435 | 0.00756 | -0.0764 | 164.4841
6.5 | 1.311 | 0.00833 | -0.0746 | 157.383
7 | 1.3798 | 0.00905 | -0.0725 | 152.4641
7.5 | 1.4447 | 0.01006 | -0.0697 | 143.6083
8 | 1.5037 | 0.01147 | -0.0658 | 131.0985
8.5 | 1.5691 | 0.01243 | -0.0622 | 126.2349
9 | 1.7014 | 0.01275 | -0.0568 | 133.4431
9.5 | 1.6653 | 0.01576 | -0.0495 | 105.6662
10 | 1.6703 | 0.02023 | -0.0415 | 82.5655
10.5 | 1.6486 | 0.02765 | -0.0363 | 59.6239
11 | 1.6162 | 0.03669 | -0.0338 | 44.0501
11.5 | 1.5779 | 0.04677 | -0.0333 | 33.7374
12 | 1.5372 | 0.05791 | -0.0348 | 26.5446
12.5 | 1.4931 | 0.07029 | -0.0381 | 21.242
13 | 1.4486 | 0.08341 | -0.0427 | 17.3672
13.5 | 1.4046 | 0.09703 | -0.0483 | 14.4759
14 | 1.3641 | 0.11076 | -0.0544 | 12.3158

## 113. Re 12M Mach 0.00 (1)
BIGFOIL.COM POLAR EXPORT
MS3_11GPV
MS3/11GPV |  |  |  | Cl Max: | 1.387 | at alpha= | 11 | deg
JavaFoil+Calcfoil stall+Eppler ext transition |  |  |  | L/D Max: | 123.129 | at alpha= | 7 | deg
Re: | 12000000 |  |  | Cd Min: | 0.00666 | at alpha= | -1 | deg
Mach: | 0 |  |  | Cl=0 at alpha= | -3.1695 | deg
|  |  |  | @ Cl=0.1, Cd= | 0.006959
|  |  |  | @ Cl=0.4, Cd= | 0.0067683
|  |  |  | @ Cl=0.6, Cd= | 0.0068822
alpha (deg) | Cl | Cd | Cm | Cl/Cd
-14.5 | -0.44 | 0.09337 | -0.033 | -4.714
-14 | -0.453 | 0.08755 | -0.034 | -5.179
-13.5 | -0.465 | 0.08249 | -0.034 | -5.642
-13 | -0.475 | 0.078 | -0.035 | -6.094
-12.5 | -0.484 | 0.07259 | -0.036 | -6.669
-12 | -0.491 | 0.06698 | -0.037 | -7.331
-11.5 | -0.497 | 0.06023 | -0.039 | -8.246
-11 | -0.502 | 0.05139 | -0.043 | -9.776
-10.5 | -0.539 | 0.02367 | -0.053 | -22.753
-10 | -0.566 | 0.01162 | -0.058 | -48.719
-9.5 | -0.567 | 0.00948 | -0.06 | -59.835
-9 | -0.546 | 0.00903 | -0.061 | -60.483
-8.5 | -0.52 | 0.00865 | -0.061 | -60.079
-8 | -0.488 | 0.00837 | -0.061 | -58.221
-7.5 | -0.45 | 0.00815 | -0.062 | -55.249
-7 | -0.409 | 0.00791 | -0.062 | -51.629
-6.5 | -0.363 | 0.00774 | -0.062 | -46.937
-6 | -0.315 | 0.00758 | -0.063 | -41.554
-5.5 | -0.264 | 0.00742 | -0.063 | -35.548
-5 | -0.21 | 0.00731 | -0.063 | -28.721
-4.5 | -0.154 | 0.00718 | -0.064 | -21.502
-4 | -0.097 | 0.00709 | -0.064 | -13.709
-3.5 | -0.039 | 0.00715 | -0.064 | -5.458
-3 | 0.02 | 0.00703 | -0.065 | 2.838
-2.5 | 0.079 | 0.00698 | -0.065 | 11.364
-2 | 0.139 | 0.00692 | -0.065 | 20.108
-1.5 | 0.199 | 0.00676 | -0.066 | 29.425
-1 | 0.259 | 0.00666 | -0.066 | 38.813
-0.5 | 0.318 | 0.00666 | -0.066 | 47.784
0 | 0.378 | 0.00669 | -0.067 | 56.475
0.5 | 0.437 | 0.0069 | -0.067 | 63.349
1 | 0.497 | 0.00679 | -0.068 | 73.181
1.5 | 0.556 | 0.00683 | -0.068 | 81.434
2 | 0.615 | 0.0069 | -0.068 | 89.084
2.5 | 0.674 | 0.00703 | -0.069 | 95.928
3 | 0.733 | 0.00717 | -0.069 | 102.232
3.5 | 0.792 | 0.00735 | -0.069 | 107.636
4 | 0.85 | 0.0076 | -0.07 | 111.896
4.5 | 0.908 | 0.00786 | -0.07 | 115.555
5 | 0.965 | 0.00809 | -0.07 | 119.267
5.5 | 1.022 | 0.00833 | -0.071 | 122.769
6 | 1.078 | 0.00893 | -0.071 | 120.775
6.5 | 1.131 | 0.00928 | -0.071 | 121.937
7 | 1.181 | 0.00959 | -0.072 | 123.129
7.5 | 1.227 | 0.01002 | -0.072 | 122.391
8 | 1.268 | 0.01124 | -0.072 | 112.801
8.5 | 1.305 | 0.0117 | -0.073 | 111.505
9 | 1.336 | 0.01216 | -0.073 | 109.838
9.5 | 1.362 | 0.01273 | -0.074 | 106.943
10 | 1.381 | 0.01341 | -0.074 | 102.956
10.5 | 1.386 | 0.0125 | -0.074 | 110.846
11 | 1.387 | 0.01464 | -0.074 | 94.727
11.5 | 1.38 | 0.01549 | -0.074 | 89.093
12 | 1.362 | 0.01671 | -0.074 | 81.511
12.5 | 1.335 | 0.01809 | -0.074 | 73.828
13 | 1.303 | 0.01955 | -0.073 | 66.68
13.5 | 1.266 | 0.02121 | -0.073 | 59.716
14 | 1.224 | 0.02322 | -0.073 | 52.744
14.5 | 1.178 | 0.02551 | -0.073 | 46.19
15 | 1.128 | 0.02868 | -0.073 | 39.321
15.5 | 1.076 | 0.03216 | -0.072 | 33.443
16 | 1.022 | 0.03627 | -0.072 | 28.184

## 114. Re 12M Mach 0.00 (2)
BIGFOIL.COM POLAR EXPORT
MS3_11GPV
MS3/11GPV |  |  |  | Cl Max: | 1.9499 | at alpha= | 18 | deg
XFOIL ncrit=9 |  |  |  | L/D Max: | 160.17 | at alpha= | 6 | deg
Re: | 12000000 |  |  | Cd Min: | 0.06307 | at alpha= | 20 | deg
Mach: | 0 |  |  | Cl=0 at alpha= | -3.0579 | deg
|  |  |  | @ Cl=0.1, Cd= | 0.0051397
|  |  |  | @ Cl=0.4, Cd= | 0.0047907
|  |  |  | @ Cl=0.6, Cd= | 0.0048361
alpha (deg) | Cl | Cd | Cm | Cl/Cd
-18.5 | -1.5022 | 0.03827 | -0.0612 | -39.2527
-18 | -1.5211 | 0.02971 | -0.0681 | -51.1982
-17 | -1.4914 | 0.02287 | -0.0667 | -65.2121
-16.5 | -1.4583 | 0.02031 | -0.066 | -71.8021
-16 | -1.4219 | 0.01774 | -0.0653 | -80.1522
-15.5 | -1.377 | 0.01622 | -0.0648 | -84.8952
-15 | -1.3286 | 0.0151 | -0.0645 | -87.9868
-14.5 | -1.2763 | 0.01415 | -0.0647 | -90.1979
-14 | -1.2277 | 0.01349 | -0.0639 | -91.0082
-13.5 | -1.1759 | 0.01284 | -0.0636 | -91.581
-13 | -1.123 | 0.01221 | -0.0635 | -91.9738
-12.5 | -1.0694 | 0.01162 | -0.0634 | -92.031
-12 | -1.0152 | 0.01106 | -0.0634 | -91.7902
-11.5 | -0.9606 | 0.01053 | -0.0634 | -91.2251
-11 | -0.9057 | 0.01002 | -0.0634 | -90.3892
-10.5 | -0.8504 | 0.00955 | -0.0634 | -89.0471
-10 | -0.7947 | 0.00912 | -0.0635 | -87.1382
-9.5 | -0.7388 | 0.00869 | -0.0636 | -85.0173
-9 | -0.683 | 0.00812 | -0.0637 | -84.1133
-8.5 | -0.6267 | 0.00767 | -0.0638 | -81.708
-8 | -0.5701 | 0.00726 | -0.064 | -78.5262
-7.5 | -0.5132 | 0.00693 | -0.0642 | -74.0548
-7 | -0.456 | 0.00668 | -0.0644 | -68.2635
-6 | -0.3408 | 0.00626 | -0.0649 | -54.4409
-5.5 | -0.283 | 0.006 | -0.0652 | -47.1667
-5 | -0.2251 | 0.0058 | -0.0655 | -38.8103
-4.5 | -0.1671 | 0.00565 | -0.0658 | -29.5752
-4 | -0.1091 | 0.00549 | -0.0662 | -19.8725
-3.5 | -0.0512 | 0.0054 | -0.0665 | -9.4815
-3 | 0.0067 | 0.00528 | -0.0668 | 1.2689
-2.5 | 0.0649 | 0.00517 | -0.0672 | 12.5532
-2 | 0.1229 | 0.00512 | -0.0676 | 24.0039
-1.5 | 0.181 | 0.00503 | -0.068 | 35.9841
-1 | 0.2388 | 0.00494 | -0.0684 | 48.3401
-0.5 | 0.2968 | 0.00487 | -0.0688 | 60.9446
0 | 0.3545 | 0.00485 | -0.0693 | 73.0928
1 | 0.4696 | 0.0047 | -0.0703 | 99.9149
1.5 | 0.5272 | 0.0047 | -0.0707 | 112.1702
2 | 0.5845 | 0.00479 | -0.0711 | 122.0251
2.5 | 0.6416 | 0.00496 | -0.0715 | 129.3548
3.5 | 0.7552 | 0.00529 | -0.0722 | 142.7599
4 | 0.8121 | 0.00542 | -0.0726 | 149.8339
4.5 | 0.8689 | 0.00553 | -0.073 | 157.1248
5 | 0.9249 | 0.00579 | -0.0732 | 159.7409
5.5 | 0.9802 | 0.00613 | -0.0734 | 159.9021
6 | 1.0347 | 0.00646 | -0.0735 | 160.1703
6.5 | 1.0848 | 0.0068 | -0.0725 | 159.5294
7 | 1.1392 | 0.00724 | -0.0726 | 157.3481
7.5 | 1.1932 | 0.00773 | -0.0726 | 154.3596
8 | 1.2462 | 0.00829 | -0.0725 | 150.3257
8.5 | 1.2987 | 0.00886 | -0.0724 | 146.5801
9 | 1.3496 | 0.00959 | -0.072 | 140.7299
9.5 | 1.4012 | 0.01017 | -0.0717 | 137.7778
10 | 1.4523 | 0.01075 | -0.0714 | 135.0977
10.5 | 1.5031 | 0.01129 | -0.0711 | 133.1355
11 | 1.5528 | 0.0119 | -0.0706 | 130.4874
11.5 | 1.601 | 0.01259 | -0.07 | 127.1644
12 | 1.6479 | 0.01332 | -0.0692 | 123.7162
12.5 | 1.6943 | 0.01402 | -0.0683 | 120.8488
13 | 1.7389 | 0.01477 | -0.0673 | 117.7319
13.5 | 1.7814 | 0.0156 | -0.0659 | 114.1923
14 | 1.8207 | 0.01653 | -0.0642 | 110.1452
14.5 | 1.8528 | 0.0176 | -0.0613 | 105.2727
15 | 1.8749 | 0.01895 | -0.0572 | 98.9393
15.5 | 1.8957 | 0.02067 | -0.0538 | 91.7126
16 | 1.9138 | 0.02286 | -0.0508 | 83.7183
16.5 | 1.9296 | 0.02549 | -0.0483 | 75.7003
17 | 1.9411 | 0.02869 | -0.0461 | 67.6577
17.5 | 1.9486 | 0.03249 | -0.0443 | 59.9754
18 | 1.9499 | 0.03709 | -0.0428 | 52.5721
18.5 | 1.9447 | 0.04258 | -0.0417 | 45.6717
19 | 1.9387 | 0.04861 | -0.0415 | 39.8827
19.5 | 1.9281 | 0.05553 | -0.0418 | 34.7218
20 | 1.9151 | 0.06307 | -0.0428 | 30.3647

## 115. Re 12M Mach 0.10 (1)
BIGFOIL.COM POLAR EXPORT
MS3_11GPV
MS3/11GPV |  |  |  | Cl Max: | 1.382 | at alpha= | 10.5 | deg
JavaFoil+Calcfoil stall+Eppler ext transition |  |  |  | L/D Max: | 122.968 | at alpha= | 5.5 | deg
Re: | 12000000 |  |  | Cd Min: | 0.00665 | at alpha= | -0.5 | deg
Mach: | 0.1 |  |  | Cl=0 at alpha= | -3.1695 | deg
|  |  |  | @ Cl=0.1, Cd= | 0.00696
|  |  |  | @ Cl=0.4, Cd= | 0.0067746
|  |  |  | @ Cl=0.6, Cd= | 0.0068925
alpha (deg) | Cl | Cd | Cm | Cl/Cd
-14.5 | -0.405 | 0.09577 | -0.032 | -4.23
-14 | -0.421 | 0.09043 | -0.033 | -4.656
-13.5 | -0.436 | 0.08387 | -0.034 | -5.204
-13 | -0.449 | 0.07945 | -0.034 | -5.656
-12.5 | -0.461 | 0.07388 | -0.035 | -6.244
-12 | -0.471 | 0.06856 | -0.037 | -6.868
-11.5 | -0.478 | 0.06292 | -0.038 | -7.599
-11 | -0.484 | 0.05581 | -0.041 | -8.675
-10.5 | -0.498 | 0.04055 | -0.047 | -12.288
-10 | -0.54 | 0.01546 | -0.056 | -34.916
-9.5 | -0.56 | 0.0097 | -0.061 | -57.737
-9 | -0.542 | 0.00907 | -0.061 | -59.673
-8.5 | -0.517 | 0.00871 | -0.061 | -59.357
-8 | -0.486 | 0.00838 | -0.062 | -57.98
-7.5 | -0.45 | 0.00816 | -0.062 | -55.115
-7 | -0.409 | 0.00797 | -0.062 | -51.269
-6.5 | -0.364 | 0.00775 | -0.063 | -46.974
-6 | -0.316 | 0.00759 | -0.063 | -41.606
-5.5 | -0.264 | 0.00747 | -0.063 | -35.413
-5 | -0.211 | 0.00731 | -0.064 | -28.841
-4.5 | -0.155 | 0.00718 | -0.064 | -21.589
-4 | -0.098 | 0.0071 | -0.064 | -13.757
-3.5 | -0.039 | 0.00715 | -0.065 | -5.483
-3 | 0.02 | 0.00706 | -0.065 | 2.839
-2.5 | 0.08 | 0.00699 | -0.065 | 11.417
-2 | 0.14 | 0.0069 | -0.066 | 20.254
-1.5 | 0.2 | 0.00678 | -0.066 | 29.486
-1 | 0.26 | 0.00666 | -0.066 | 39.013
-0.5 | 0.32 | 0.00665 | -0.067 | 48.059
0 | 0.38 | 0.0067 | -0.067 | 56.718
0.5 | 0.439 | 0.00692 | -0.067 | 63.468
1 | 0.499 | 0.00679 | -0.068 | 73.488
1.5 | 0.559 | 0.00683 | -0.068 | 81.742
2 | 0.618 | 0.00692 | -0.069 | 89.306
2.5 | 0.677 | 0.00704 | -0.069 | 96.284
3 | 0.737 | 0.00719 | -0.069 | 102.422
3.5 | 0.795 | 0.00737 | -0.07 | 107.89
4 | 0.854 | 0.00763 | -0.07 | 111.927
4.5 | 0.912 | 0.00788 | -0.07 | 115.817
5 | 0.97 | 0.00812 | -0.071 | 119.504
5.5 | 1.027 | 0.00835 | -0.071 | 122.968
6 | 1.083 | 0.00897 | -0.071 | 120.8
6.5 | 1.137 | 0.00933 | -0.072 | 121.872
7 | 1.186 | 0.00967 | -0.072 | 122.68
7.5 | 1.232 | 0.01009 | -0.072 | 122.055
8 | 1.273 | 0.01134 | -0.073 | 112.231
8.5 | 1.309 | 0.01179 | -0.073 | 110.975
9 | 1.339 | 0.01232 | -0.074 | 108.71
9.5 | 1.363 | 0.01293 | -0.074 | 105.444
10 | 1.381 | 0.01359 | -0.074 | 101.573
10.5 | 1.382 | 0.01428 | -0.074 | 96.775
11 | 1.379 | 0.01488 | -0.074 | 92.684
11.5 | 1.369 | 0.01579 | -0.074 | 86.68
12 | 1.347 | 0.01699 | -0.074 | 79.308
12.5 | 1.315 | 0.01858 | -0.074 | 70.757
13 | 1.278 | 0.0201 | -0.074 | 63.576
13.5 | 1.236 | 0.02187 | -0.074 | 56.495
14 | 1.187 | 0.02406 | -0.073 | 49.352
14.5 | 1.135 | 0.02661 | -0.073 | 42.663
15 | 1.078 | 0.03013 | -0.073 | 35.79
15.5 | 1.02 | 0.03403 | -0.072 | 29.976

## 116. Re 12M Mach 0.10 (2)
BIGFOIL.COM POLAR EXPORT
MS3_11GPV
MS3/11GPV |  |  |  | Cl Max: | 1.936 | at alpha= | 17.5 | deg
XFOIL ncrit=9 |  |  |  | L/D Max: | 160.478 | at alpha= | 6 | deg
Re: | 12000000 |  |  | Cd Min: | 0.24918 | at alpha= | -20 | deg
Mach: | 0.1 |  |  | Cl=0 at alpha= | -3.0574 | deg
|  |  |  | @ Cl=0.1, Cd= | 0.0051442
|  |  |  | @ Cl=0.4, Cd= | 0.004835
|  |  |  | @ Cl=0.6, Cd= | 0.0048434
alpha (deg) | Cl | Cd | Cm | Cl/Cd
-20 | -0.7266 | 0.24918 | 0.0636 | -2.916
-18 | -0.7552 | 0.18058 | 0.0324 | -4.1821
-17.5 | -1.4213 | 0.03988 | -0.0618 | -35.6394
-17 | -1.4531 | 0.02958 | -0.0706 | -49.1244
-16.5 | -1.4476 | 0.025 | -0.07 | -57.904
-16 | -1.42 | 0.02163 | -0.0693 | -65.6496
-15.5 | -1.3828 | 0.019 | -0.0685 | -72.7789
-15 | -1.3402 | 0.01682 | -0.0678 | -79.679
-14.5 | -1.2914 | 0.01525 | -0.0674 | -84.682
-14 | -1.2421 | 0.01429 | -0.0665 | -86.9209
-13.5 | -1.19 | 0.01345 | -0.066 | -88.4758
-13 | -1.1363 | 0.01269 | -0.0656 | -89.5429
-12.5 | -1.0819 | 0.01202 | -0.0654 | -90.0083
-12 | -1.0268 | 0.01139 | -0.0652 | -90.1493
-11.5 | -0.9713 | 0.01081 | -0.065 | -89.852
-11 | -0.9155 | 0.01026 | -0.0649 | -89.23
-10.5 | -0.8593 | 0.00976 | -0.0648 | -88.043
-10 | -0.8028 | 0.00931 | -0.0647 | -86.2299
-9.5 | -0.7461 | 0.00885 | -0.0647 | -84.3051
-9 | -0.6894 | 0.0083 | -0.0647 | -83.0602
-8.5 | -0.6325 | 0.00779 | -0.0647 | -81.1938
-8 | -0.5752 | 0.00735 | -0.0648 | -78.2585
-7.5 | -0.5178 | 0.007 | -0.0649 | -73.9714
-7 | -0.46 | 0.00672 | -0.065 | -68.4524
-6.5 | -0.4019 | 0.0065 | -0.0652 | -61.8308
-6 | -0.3436 | 0.00629 | -0.0655 | -54.6264
-5.5 | -0.2853 | 0.00603 | -0.0657 | -47.3134
-5 | -0.2269 | 0.00581 | -0.066 | -39.0534
-4.5 | -0.1684 | 0.00567 | -0.0663 | -29.7002
-4 | -0.11 | 0.0055 | -0.0666 | -20
-3.5 | -0.0517 | 0.00541 | -0.0669 | -9.5564
-3 | 0.0067 | 0.00529 | -0.0672 | 1.2665
-2.5 | 0.0652 | 0.00518 | -0.0676 | 12.5869
-2 | 0.1235 | 0.00512 | -0.068 | 24.1211
-1.5 | 0.182 | 0.00503 | -0.0683 | 36.1829
-1 | 0.2403 | 0.00494 | -0.0688 | 48.6437
-0.5 | 0.2986 | 0.00488 | -0.0692 | 61.1885
0 | 0.3566 | 0.00485 | -0.0696 | 73.5258
0.5 | 0.4145 | 0.00483 | -0.0701 | 85.8178
1 | 0.4725 | 0.00471 | -0.0706 | 100.3185
1.5 | 0.5304 | 0.00471 | -0.0711 | 112.6115
2 | 0.588 | 0.00481 | -0.0715 | 122.2453
2.5 | 0.6455 | 0.00497 | -0.0719 | 129.8793
3 | 0.7024 | 0.00517 | -0.0722 | 135.8607
3.5 | 0.7599 | 0.00531 | -0.0726 | 143.1073
4 | 0.8172 | 0.00543 | -0.0729 | 150.4972
4.5 | 0.8744 | 0.00554 | -0.0733 | 157.8339
5 | 0.9308 | 0.00581 | -0.0735 | 160.2065
5.5 | 0.9865 | 0.00615 | -0.0736 | 160.4065
6 | 1.0415 | 0.00649 | -0.0737 | 160.4777
6.5 | 1.0918 | 0.00684 | -0.0727 | 159.6199
7 | 1.1468 | 0.00729 | -0.0727 | 157.3114
7.5 | 1.2011 | 0.00779 | -0.0727 | 154.1849
8 | 1.2546 | 0.00835 | -0.0725 | 150.2515
8.5 | 1.3074 | 0.00896 | -0.0723 | 145.9152
9 | 1.3587 | 0.00971 | -0.0718 | 139.9279
9.5 | 1.411 | 0.01028 | -0.0715 | 137.2568
10 | 1.4625 | 0.01088 | -0.0711 | 134.421
10.5 | 1.5138 | 0.01144 | -0.0706 | 132.3252
11 | 1.5636 | 0.01208 | -0.07 | 129.4371
11.5 | 1.6121 | 0.0128 | -0.0692 | 125.9453
12 | 1.6596 | 0.01354 | -0.0683 | 122.5702
12.5 | 1.7061 | 0.01427 | -0.0672 | 119.5585
13 | 1.7505 | 0.01508 | -0.0659 | 116.0809
13.5 | 1.7922 | 0.01598 | -0.0643 | 112.1527
14 | 1.8299 | 0.01702 | -0.0621 | 107.5147
14.5 | 1.8551 | 0.01826 | -0.0579 | 101.5936
15 | 1.8766 | 0.01987 | -0.054 | 94.4439
15.5 | 1.8965 | 0.0219 | -0.0508 | 86.5982
16 | 1.9132 | 0.02445 | -0.048 | 78.2495
16.5 | 1.9264 | 0.02754 | -0.0456 | 69.9492
17 | 1.9343 | 0.03133 | -0.0436 | 61.7395
17.5 | 1.936 | 0.03592 | -0.0419 | 53.8976
18 | 1.9311 | 0.04143 | -0.0407 | 46.6112
18.5 | 1.9254 | 0.04744 | -0.0403 | 40.586
19 | 1.9178 | 0.05401 | -0.0405 | 35.5082
19.5 | 1.9015 | 0.06205 | -0.0415 | 30.6446
20 | 1.8829 | 0.07075 | -0.0431 | 26.6134

## 117. Re 12M Mach 0.25 (1)
BIGFOIL.COM POLAR EXPORT
MS3_11GPV
MS3/11GPV |  |  |  | Cl Max: | 1.359 | at alpha= | 9.5 | deg
JavaFoil+Calcfoil stall+Eppler ext transition |  |  |  | L/D Max: | 122.944 | at alpha= | 5.5 | deg
Re: | 12000000 |  |  | Cd Min: | 0.00671 | at alpha= | -1 | deg
Mach: | 0.25 |  |  | Cl=0 at alpha= | -3.1721 | deg
|  |  |  | @ Cl=0.1, Cd= | 0.0069968
|  |  |  | @ Cl=0.4, Cd= | 0.0067955
|  |  |  | @ Cl=0.6, Cd= | 0.0069426
alpha (deg) | Cl | Cd | Cm | Cl/Cd
-13.5 | -0.149 | 0.0917 | -0.031 | -1.627
-13 | -0.207 | 0.08694 | -0.032 | -2.386
-12.5 | -0.254 | 0.08151 | -0.032 | -3.121
-12 | -0.295 | 0.07657 | -0.033 | -3.854
-11.5 | -0.33 | 0.07141 | -0.034 | -4.627
-11 | -0.36 | 0.06653 | -0.035 | -5.41
-10.5 | -0.384 | 0.06076 | -0.037 | -6.32
-10 | -0.401 | 0.0558 | -0.039 | -7.187
-9.5 | -0.413 | 0.04925 | -0.042 | -8.382
-9 | -0.484 | 0.01143 | -0.061 | -42.318
-8.5 | -0.49 | 0.00919 | -0.063 | -53.275
-8 | -0.47 | 0.00873 | -0.063 | -53.852
-7.5 | -0.442 | 0.00844 | -0.064 | -52.346
-7 | -0.406 | 0.00815 | -0.064 | -49.887
-6.5 | -0.365 | 0.00793 | -0.064 | -46.088
-6 | -0.319 | 0.00774 | -0.065 | -41.242
-5.5 | -0.269 | 0.00757 | -0.065 | -35.527
-5 | -0.215 | 0.0074 | -0.065 | -29.049
-4.5 | -0.159 | 0.00726 | -0.066 | -21.844
-4 | -0.1 | 0.00717 | -0.066 | -13.96
-3.5 | -0.04 | 0.00719 | -0.067 | -5.594
-3 | 0.021 | 0.0071 | -0.067 | 2.899
-2.5 | 0.082 | 0.00702 | -0.067 | 11.677
-2 | 0.144 | 0.00694 | -0.068 | 20.672
-1.5 | 0.205 | 0.00685 | -0.068 | 29.997
-1 | 0.267 | 0.00671 | -0.068 | 39.783
-0.5 | 0.328 | 0.00672 | -0.069 | 48.892
0 | 0.39 | 0.00676 | -0.069 | 57.703
0.5 | 0.452 | 0.00698 | -0.069 | 64.669
1 | 0.513 | 0.00687 | -0.07 | 74.658
1.5 | 0.574 | 0.0069 | -0.07 | 83.166
2 | 0.635 | 0.007 | -0.07 | 90.696
2.5 | 0.696 | 0.00714 | -0.071 | 97.52
3 | 0.757 | 0.00731 | -0.071 | 103.532
3.5 | 0.817 | 0.00749 | -0.072 | 109.037
4 | 0.877 | 0.00777 | -0.072 | 112.951
4.5 | 0.937 | 0.00804 | -0.072 | 116.457
5 | 0.996 | 0.00831 | -0.073 | 119.921
5.5 | 1.054 | 0.00858 | -0.073 | 122.944
6 | 1.112 | 0.00925 | -0.073 | 120.114
6.5 | 1.166 | 0.00965 | -0.074 | 120.84
7 | 1.215 | 0.01 | -0.074 | 121.528
7.5 | 1.259 | 0.01055 | -0.074 | 119.295
8 | 1.297 | 0.01189 | -0.075 | 109.067
8.5 | 1.328 | 0.01247 | -0.075 | 106.521
9 | 1.351 | 0.01311 | -0.076 | 103.01
9.5 | 1.359 | 0.01231 | -0.076 | 110.419
10 | 1.357 | 0.01467 | -0.076 | 92.481
10.5 | 1.342 | 0.0153 | -0.076 | 87.677
11 | 1.313 | 0.01662 | -0.075 | 78.98
11.5 | 1.272 | 0.01799 | -0.075 | 70.727
12 | 1.218 | 0.01963 | -0.075 | 62.024
12.5 | 1.146 | 0.02179 | -0.075 | 52.575
13 | 1.063 | 0.02408 | -0.075 | 44.138
13.5 | 0.968 | 0.02722 | -0.074 | 35.579
14 | 0.866 | 0.03101 | -0.074 | 27.916
14.5 | 0.756 | 0.03599 | -0.073 | 21.016

## 118. Re 12M Mach 0.25 (2)
BIGFOIL.COM POLAR EXPORT
MS3_11GPV
MS3/11GPV |  |  |  | Cl Max: | 1.882 | at alpha= | 15.5 | deg
XFOIL ncrit=9 |  |  |  | L/D Max: | 162.513 | at alpha= | 5 | deg
Re: | 12000000 |  |  | Cd Min: | 0.21114 | at alpha= | -17 | deg
Mach: | 0.25 |  |  | Cl=0 at alpha= | -3.0503 | deg
|  |  |  | @ Cl=0.1, Cd= | 0.0051671
|  |  |  | @ Cl=0.4, Cd= | 0.0048694
|  |  |  | @ Cl=0.6, Cd= | 0.0048445
alpha (deg) | Cl | Cd | Cm | Cl/Cd
-17 | -0.63 | 0.21114 | 0.0406 | -2.9838
-15.5 | -0.5942 | 0.18274 | 0.0278 | -3.2516
-15 | -0.6812 | 0.1451 | 0.0118 | -4.6947
-14.5 | -0.7376 | 0.12361 | 0.0002 | -5.9672
-14 | -0.8207 | 0.09943 | -0.0149 | -8.254
-13.5 | -0.9441 | 0.07048 | -0.0369 | -13.3953
-13 | -1.0225 | 0.04369 | -0.0609 | -23.4035
-12.5 | -1.054 | 0.03131 | -0.0734 | -33.6634
-12 | -1.0545 | 0.02151 | -0.0757 | -49.0237
-11.5 | -1.0185 | 0.01622 | -0.0752 | -62.7928
-11 | -0.9666 | 0.01351 | -0.0742 | -71.547
-10.5 | -0.9087 | 0.01192 | -0.0731 | -76.2332
-10 | -0.8486 | 0.01089 | -0.0721 | -77.9247
-9.5 | -0.7877 | 0.01009 | -0.0713 | -78.0674
-9 | -0.7265 | 0.00942 | -0.0706 | -77.1231
-8.5 | -0.6652 | 0.00882 | -0.0701 | -75.4195
-8 | -0.6048 | 0.00798 | -0.0695 | -75.7895
-7.5 | -0.5437 | 0.00744 | -0.0691 | -73.078
-7 | -0.4825 | 0.00702 | -0.0688 | -68.7322
-6.5 | -0.4212 | 0.00668 | -0.0687 | -63.0539
-6 | -0.3598 | 0.00642 | -0.0686 | -56.0436
-5.5 | -0.2984 | 0.00619 | -0.0686 | -48.2068
-5 | -0.2373 | 0.00591 | -0.0686 | -40.1523
-4.5 | -0.1761 | 0.00572 | -0.0687 | -30.7867
-4 | -0.1151 | 0.00555 | -0.0689 | -20.7387
-3.5 | -0.0545 | 0.00545 | -0.0691 | -10
-3 | 0.0061 | 0.00534 | -0.0693 | 1.1423
-2.5 | 0.0668 | 0.0052 | -0.0696 | 12.8462
-2 | 0.1273 | 0.00514 | -0.0699 | 24.7665
-1.5 | 0.1879 | 0.00505 | -0.0703 | 37.2079
-1 | 0.2481 | 0.00497 | -0.0707 | 49.9195
-0.5 | 0.3084 | 0.00491 | -0.0711 | 62.8106
0 | 0.3684 | 0.00488 | -0.0715 | 75.4918
0.5 | 0.4283 | 0.00486 | -0.072 | 88.1276
1 | 0.4883 | 0.00472 | -0.0725 | 103.4534
1.5 | 0.5481 | 0.00474 | -0.073 | 115.6329
2 | 0.6077 | 0.00486 | -0.0734 | 125.0412
2.5 | 0.6673 | 0.00502 | -0.0737 | 132.9283
3 | 0.7261 | 0.00525 | -0.074 | 138.3048
3.5 | 0.7859 | 0.00539 | -0.0743 | 145.8071
4 | 0.8455 | 0.00549 | -0.0746 | 154.0073
4.5 | 0.9051 | 0.00563 | -0.0749 | 160.7638
5 | 0.9637 | 0.00593 | -0.075 | 162.5126
5.5 | 1.0218 | 0.00629 | -0.0749 | 162.4483
6 | 1.0791 | 0.00667 | -0.0748 | 161.7841
6.5 | 1.1313 | 0.00708 | -0.0735 | 159.7881
7 | 1.1892 | 0.00751 | -0.0733 | 158.3489
7.5 | 1.2454 | 0.00814 | -0.0728 | 152.9975
8 | 1.3012 | 0.00879 | -0.0723 | 148.0319
8.5 | 1.3553 | 0.00959 | -0.0714 | 141.3243
9 | 1.41 | 0.01029 | -0.0706 | 137.0262
9.5 | 1.4648 | 0.01093 | -0.0697 | 134.0165
10 | 1.5192 | 0.01157 | -0.0688 | 131.3051
10.5 | 1.572 | 0.01231 | -0.0675 | 127.7011
11 | 1.623 | 0.01315 | -0.066 | 123.4221
11.5 | 1.6733 | 0.01397 | -0.0643 | 119.7781
12 | 1.7209 | 0.01491 | -0.0623 | 115.4192
12.5 | 1.7647 | 0.016 | -0.0597 | 110.2938
13 | 1.7992 | 0.01725 | -0.0557 | 104.3014
13.5 | 1.8236 | 0.0189 | -0.0509 | 96.4868
14 | 1.8458 | 0.02109 | -0.0469 | 87.5202
14.5 | 1.8639 | 0.02395 | -0.0435 | 77.8246
15 | 1.8769 | 0.02754 | -0.0406 | 68.1518
15.5 | 1.882 | 0.0321 | -0.0381 | 58.6293
16 | 1.8753 | 0.03807 | -0.0363 | 49.2593
16.5 | 1.8596 | 0.04529 | -0.0354 | 41.0598
17 | 1.8361 | 0.05403 | -0.0357 | 33.983
17.5 | 1.8142 | 0.0632 | -0.037 | 28.7057
18 | 1.7796 | 0.07446 | -0.0397 | 23.9001
18.5 | 1.7404 | 0.08681 | -0.0434 | 20.0484
19 | 1.6996 | 0.09985 | -0.0481 | 17.0215
19.5 | 1.6501 | 0.11463 | -0.0542 | 14.395
20 | 1.6068 | 0.1289 | -0.0608 | 12.4655

## 119. Re 12M Mach 0.50 (1)
BIGFOIL.COM POLAR EXPORT
MS3_11GPV
MS3/11GPV |  |  |  | Cl Max: | 1.33 | at alpha= | 7.5 | deg
JavaFoil+Calcfoil stall+Eppler ext transition |  |  |  | L/D Max: | 119.418 | at alpha= | 5 | deg
Re: | 12000000 |  |  | Cd Min: | 0.00693 | at alpha= | -1 | deg
Mach: | 0.5 |  |  | Cl=0 at alpha= | -3.1716 | deg
|  |  |  | @ Cl=0.1, Cd= | 0.0072483
|  |  |  | @ Cl=0.4, Cd= | 0.0069883
|  |  |  | @ Cl=0.6, Cd= | 0.0072118
alpha (deg) | Cl | Cd | Cm | Cl/Cd
-20 | -0.922 | 0.15766 | -0.038 | -5.847
-19.5 | -0.894 | 0.15282 | -0.038 | -5.852
-19 | -0.867 | 0.14642 | -0.038 | -5.922
-18.5 | -0.842 | 0.13773 | -0.038 | -6.115
-18 | -0.816 | 0.12832 | -0.039 | -6.359
-17.5 | -0.787 | 0.12492 | -0.038 | -6.298
-17 | -0.759 | 0.1189 | -0.038 | -6.387
-16.5 | -0.734 | 0.1107 | -0.038 | -6.626
-16 | -0.708 | 0.1033 | -0.039 | -6.853
-15.5 | -0.678 | 0.10916 | -0.038 | -6.213
-15 | -0.651 | 0.10189 | -0.038 | -6.392
-14.5 | -0.627 | 0.09218 | -0.04 | -6.802
-14 | -0.605 | 0.08099 | -0.043 | -7.471
-13.5 | -0.587 | 0.06787 | -0.048 | -8.642
-13 | -0.541 | 0.0873 | -0.037 | -6.199
-12.5 | -0.517 | 0.07641 | -0.04 | -6.771
-12 | -0.499 | 0.06289 | -0.046 | -7.926
-11.5 | -0.503 | 0.03378 | -0.058 | -14.88
-11 | -0.432 | 0.06938 | -0.038 | -6.23
-10.5 | -0.411 | 0.05785 | -0.045 | -7.105
-10 | -0.378 | 0.06122 | -0.04 | -6.181
-9.5 | -0.351 | 0.0578 | -0.04 | -6.067
-9 | -0.349 | 0.02963 | -0.058 | -11.781
-8.5 | -0.296 | 0.05072 | -0.042 | -5.844
-8 | -0.31 | 0.01449 | -0.066 | -21.392
-7.5 | -0.245 | 0.0408 | -0.048 | -5.998
-7 | -0.262 | 0.00912 | -0.072 | -28.689
-6.5 | -0.228 | 0.00889 | -0.072 | -25.604
-6 | -0.193 | 0.00864 | -0.072 | -22.402
-5.5 | -0.251 | 0.0083 | -0.073 | -30.233
-5 | -0.222 | 0.00801 | -0.073 | -27.709
-4.5 | -0.17 | 0.00765 | -0.074 | -22.238
-4 | -0.11 | 0.00747 | -0.074 | -14.67
-3.5 | -0.044 | 0.00753 | -0.074 | -5.911
-3 | 0.023 | 0.00743 | -0.075 | 3.079
-2.5 | 0.091 | 0.00726 | -0.075 | 12.577
-2 | 0.16 | 0.00717 | -0.076 | 22.367
-1.5 | 0.229 | 0.00708 | -0.076 | 32.411
-1 | 0.298 | 0.00693 | -0.076 | 43.046
-0.5 | 0.367 | 0.00695 | -0.077 | 52.84
0 | 0.436 | 0.00703 | -0.077 | 62.009
0.5 | 0.504 | 0.00734 | -0.078 | 68.771
1 | 0.573 | 0.00718 | -0.078 | 79.789
1.5 | 0.641 | 0.00726 | -0.078 | 88.313
2 | 0.709 | 0.00742 | -0.079 | 95.623
2.5 | 0.777 | 0.00758 | -0.079 | 102.511
3 | 0.844 | 0.00783 | -0.08 | 107.883
3.5 | 0.912 | 0.00814 | -0.08 | 112.012
4 | 0.978 | 0.00852 | -0.08 | 114.752
4.5 | 1.044 | 0.0089 | -0.081 | 117.31
5 | 1.109 | 0.00928 | -0.081 | 119.418
5.5 | 1.172 | 0.01014 | -0.082 | 115.569
6 | 1.232 | 0.01077 | -0.082 | 114.402
6.5 | 1.285 | 0.01134 | -0.082 | 113.314
7 | 1.324 | 0.01232 | -0.083 | 107.474
7.5 | 1.33 | 0.01446 | -0.083 | 91.978
8 | 1.295 | 0.01577 | -0.083 | 82.133
8.5 | 1.122 | 0.01749 | -0.082 | 64.164
9 | 0.8 | 0.01936 | -0.082 | 41.345
9.5 | 0.826 | 0.02173 | -0.081 | 38.011
10 | 0.848 | 0.02523 | -0.081 | 33.617
10.5 | 0.876 | 0.02655 | -0.081 | 32.978
11 | 0.901 | 0.02888 | -0.08 | 31.211
11.5 | 0.928 | 0.03092 | -0.08 | 30.005
12 | 0.86 | 0.07324 | -0.063 | 11.743
12.5 | 0.954 | 0.04563 | -0.077 | 20.915

## 120. Re 12M Mach 0.50 (2)
BIGFOIL.COM POLAR EXPORT
MS3_11GPV
MS3/11GPV |  |  |  | Cl Max: | 1.6381 | at alpha= | 9 | deg
XFOIL ncrit=9 |  |  |  | L/D Max: | 170.168 | at alpha= | 5 | deg
Re: | 12000000 |  |  | Cd Min: | 0.01323 | at alpha= | 9 | deg
Mach: | 0.5 |  |  | Cl=0 at alpha= | -99 | deg
|  |  |  | @ Cl=0.1, Cd= | 0.00502
|  |  |  | @ Cl=0.4, Cd= | 0.00502
|  |  |  | @ Cl=0.6, Cd= | 0.0049096
alpha (deg) | Cl | Cd | Cm | Cl/Cd
0 | 0.4215 | 0.00502 | -0.08 | 83.9641
1 | 0.5593 | 0.00488 | -0.0809 | 114.6107
1.5 | 0.6281 | 0.00493 | -0.0813 | 127.4037
2 | 0.6968 | 0.00512 | -0.0815 | 136.0938
2.5 | 0.7657 | 0.00532 | -0.0816 | 143.9286
3 | 0.8348 | 0.0055 | -0.0817 | 151.7818
3.5 | 0.9046 | 0.00571 | -0.0817 | 158.4238
4 | 0.9749 | 0.00586 | -0.0815 | 166.3652
4.5 | 1.0448 | 0.00616 | -0.0811 | 169.6104
5 | 1.1146 | 0.00655 | -0.0804 | 170.1679
5.5 | 1.1833 | 0.00707 | -0.0793 | 167.3692
6 | 1.2509 | 0.00769 | -0.0778 | 162.6658
6.5 | 1.3137 | 0.00815 | -0.0749 | 161.1902
7 | 1.3835 | 0.0088 | -0.073 | 157.2159
7.5 | 1.4483 | 0.00985 | -0.0702 | 147.0355
8 | 1.51 | 0.0111 | -0.0665 | 136.036
8.5 | 1.5763 | 0.01203 | -0.0629 | 131.0308
9 | 1.6381 | 0.01323 | -0.0582 | 123.8171

## 121. Re 14M Mach 0.00 (1)
BIGFOIL.COM POLAR EXPORT
MS3_11GPV
MS3/11GPV |  |  |  | Cl Max: | 1.394 | at alpha= | 10.5 | deg
JavaFoil+Calcfoil stall+Eppler ext transition |  |  |  | L/D Max: | 125.035 | at alpha= | 7 | deg
Re: | 14000000 |  |  | Cd Min: | 0.00665 | at alpha= | -1 | deg
Mach: | 0 |  |  | Cl=0 at alpha= | -3.1695 | deg
|  |  |  | @ Cl=0.1, Cd= | 0.0068585
|  |  |  | @ Cl=0.4, Cd= | 0.0068886
|  |  |  | @ Cl=0.6, Cd= | 0.0068322
alpha (deg) | Cl | Cd | Cm | Cl/Cd
-15 | -0.426 | 0.09851 | -0.032 | -4.327
-14.5 | -0.441 | 0.09221 | -0.033 | -4.778
-14 | -0.453 | 0.08787 | -0.034 | -5.159
-13.5 | -0.466 | 0.08097 | -0.035 | -5.758
-13 | -0.476 | 0.07656 | -0.035 | -6.221
-12.5 | -0.486 | 0.07064 | -0.037 | -6.875
-12 | -0.493 | 0.06471 | -0.038 | -7.619
-11.5 | -0.499 | 0.05758 | -0.041 | -8.673
-11 | -0.512 | 0.04395 | -0.046 | -11.643
-10.5 | -0.558 | 0.01602 | -0.056 | -34.855
-10 | -0.579 | 0.01022 | -0.06 | -56.62
-9.5 | -0.567 | 0.00933 | -0.06 | -60.82
-9 | -0.546 | 0.00884 | -0.061 | -61.791
-8.5 | -0.52 | 0.00847 | -0.061 | -61.415
-8 | -0.488 | 0.00824 | -0.061 | -59.133
-7.5 | -0.45 | 0.00802 | -0.062 | -56.104
-7 | -0.409 | 0.00782 | -0.062 | -52.275
-6.5 | -0.363 | 0.00764 | -0.062 | -47.556
-6 | -0.315 | 0.00747 | -0.063 | -42.158
-5.5 | -0.264 | 0.00731 | -0.063 | -36.069
-5 | -0.21 | 0.00721 | -0.063 | -29.13
-4.5 | -0.154 | 0.0071 | -0.064 | -21.736
-4 | -0.097 | 0.00716 | -0.064 | -13.576
-3.5 | -0.039 | 0.0071 | -0.064 | -5.501
-3 | 0.02 | 0.00697 | -0.065 | 2.863
-2.5 | 0.079 | 0.00689 | -0.065 | 11.518
-2 | 0.139 | 0.0068 | -0.065 | 20.439
-1.5 | 0.199 | 0.00672 | -0.066 | 29.599
-1 | 0.259 | 0.00665 | -0.066 | 38.905
-0.5 | 0.318 | 0.00674 | -0.066 | 47.172
0 | 0.378 | 0.00687 | -0.067 | 55.007
0.5 | 0.437 | 0.00692 | -0.067 | 63.206
1 | 0.497 | 0.00689 | -0.068 | 72.113
1.5 | 0.556 | 0.00678 | -0.068 | 81.941
2 | 0.615 | 0.00685 | -0.068 | 89.799
2.5 | 0.674 | 0.00695 | -0.069 | 96.958
3 | 0.733 | 0.00712 | -0.069 | 102.903
3.5 | 0.792 | 0.00732 | -0.069 | 108.093
4 | 0.85 | 0.00756 | -0.07 | 112.365
4.5 | 0.908 | 0.00779 | -0.07 | 116.505
5 | 0.965 | 0.00804 | -0.07 | 120.01
5.5 | 1.022 | 0.00831 | -0.071 | 122.964
6 | 1.078 | 0.00888 | -0.071 | 121.463
6.5 | 1.131 | 0.00915 | -0.071 | 123.641
7 | 1.181 | 0.00945 | -0.072 | 125.035
7.5 | 1.227 | 0.00993 | -0.072 | 123.58
8 | 1.268 | 0.01102 | -0.072 | 115.024
8.5 | 1.305 | 0.01145 | -0.073 | 113.963
9 | 1.336 | 0.01193 | -0.073 | 112.025
9.5 | 1.362 | 0.01246 | -0.074 | 109.298
10 | 1.381 | 0.01307 | -0.074 | 105.64
10.5 | 1.394 | 0.01384 | -0.074 | 100.718
11 | 1.389 | 0.01456 | -0.074 | 95.402
11.5 | 1.382 | 0.01502 | -0.074 | 92.051
12 | 1.366 | 0.01615 | -0.074 | 84.537
12.5 | 1.339 | 0.01745 | -0.074 | 76.718
13 | 1.306 | 0.01884 | -0.074 | 69.325
13.5 | 1.269 | 0.02053 | -0.073 | 61.795
14 | 1.227 | 0.02237 | -0.073 | 54.847
14.5 | 1.181 | 0.02453 | -0.073 | 48.156
15 | 1.131 | 0.02746 | -0.073 | 41.172
15.5 | 1.078 | 0.03088 | -0.072 | 34.921

## 122. Re 14M Mach 0.00 (2)
BIGFOIL.COM POLAR EXPORT
MS3_11GPV
MS3/11GPV |  |  |  | Cl Max: | 1.9722 | at alpha= | 18.5 | deg
XFOIL ncrit=9 |  |  |  | L/D Max: | 161.615 | at alpha= | 5.5 | deg
Re: | 14000000 |  |  | Cd Min: | 0.05824 | at alpha= | 20 | deg
Mach: | 0 |  |  | Cl=0 at alpha= | -3.0577 | deg
|  |  |  | @ Cl=0.1, Cd= | 0.0050696
|  |  |  | @ Cl=0.4, Cd= | 0.0048442
|  |  |  | @ Cl=0.6, Cd= | 0.004851
alpha (deg) | Cl | Cd | Cm | Cl/Cd
-19 | -1.5638 | 0.03632 | -0.0636 | -43.0562
-18.5 | -1.5778 | 0.02883 | -0.0689 | -54.7277
-18 | -1.5706 | 0.02544 | -0.068 | -61.7374
-17.5 | -1.5412 | 0.0231 | -0.0672 | -66.7186
-17 | -1.5048 | 0.02117 | -0.0665 | -71.0817
-16.5 | -1.4642 | 0.0195 | -0.0659 | -75.0872
-15.5 | -1.3804 | 0.01565 | -0.0647 | -88.2045
-15 | -1.3322 | 0.01447 | -0.0644 | -92.0663
-14 | -1.2315 | 0.01293 | -0.0636 | -95.2436
-13.5 | -1.1791 | 0.01226 | -0.0634 | -96.1746
-13 | -1.1258 | 0.01165 | -0.0633 | -96.6352
-12.5 | -1.0719 | 0.01108 | -0.0633 | -96.7419
-12 | -1.0175 | 0.01055 | -0.0632 | -96.4455
-11.5 | -0.9627 | 0.01005 | -0.0633 | -95.791
-11 | -0.9076 | 0.00957 | -0.0633 | -94.838
-10.5 | -0.8521 | 0.00913 | -0.0633 | -93.3297
-10 | -0.7962 | 0.00873 | -0.0634 | -91.2027
-9.5 | -0.7401 | 0.00833 | -0.0636 | -88.8475
-9 | -0.6837 | 0.00795 | -0.0637 | -86
-8.5 | -0.6272 | 0.00754 | -0.0638 | -83.183
-8 | -0.5705 | 0.00713 | -0.064 | -80.014
-7.5 | -0.5137 | 0.00679 | -0.0641 | -75.6554
-7 | -0.4564 | 0.00652 | -0.0644 | -70
-6.5 | -0.3988 | 0.00629 | -0.0646 | -63.4022
-5.5 | -0.2832 | 0.00589 | -0.0652 | -48.0815
-5 | -0.2253 | 0.00568 | -0.0655 | -39.6655
-4.5 | -0.1672 | 0.00553 | -0.0659 | -30.2351
-4 | -0.1093 | 0.0054 | -0.0662 | -20.2407
-3.5 | -0.0514 | 0.00532 | -0.0665 | -9.6617
-3 | 0.0067 | 0.00521 | -0.0669 | 1.286
-2.5 | 0.0647 | 0.0051 | -0.0672 | 12.6863
-2 | 0.1228 | 0.00505 | -0.0676 | 24.3168
-1.5 | 0.1809 | 0.00497 | -0.068 | 36.3984
-1 | 0.2388 | 0.00491 | -0.0684 | 48.6354
-0.5 | 0.2966 | 0.00487 | -0.0689 | 60.9035
0 | 0.3544 | 0.00486 | -0.0693 | 72.9218
0.5 | 0.4121 | 0.00484 | -0.0697 | 85.1446
1 | 0.4698 | 0.00477 | -0.0702 | 98.4906
1.5 | 0.5273 | 0.00474 | -0.0707 | 111.2447
2 | 0.5847 | 0.0048 | -0.0712 | 121.8125
2.5 | 0.6417 | 0.00499 | -0.0715 | 128.5972
3 | 0.6985 | 0.00514 | -0.0719 | 135.8949
3.5 | 0.7558 | 0.00524 | -0.0723 | 144.2366
4 | 0.8128 | 0.00537 | -0.0727 | 151.3594
4.5 | 0.8696 | 0.00548 | -0.0731 | 158.6861
5 | 0.9254 | 0.00577 | -0.0733 | 160.3813
5.5 | 0.981 | 0.00607 | -0.0735 | 161.6145
6 | 1.0354 | 0.00651 | -0.0736 | 159.0476
6.5 | 1.0891 | 0.00683 | -0.0735 | 159.4583
7 | 1.1407 | 0.00708 | -0.0728 | 161.1158
7.5 | 1.1942 | 0.00763 | -0.0728 | 156.5138
8 | 1.2476 | 0.00814 | -0.0728 | 153.2678
8.5 | 1.3005 | 0.00868 | -0.0726 | 149.8272
9 | 1.3516 | 0.00939 | -0.0723 | 143.9404
9.5 | 1.4037 | 0.00992 | -0.0721 | 141.502
10 | 1.4551 | 0.01047 | -0.0718 | 138.978
10.5 | 1.5062 | 0.011 | -0.0715 | 136.9273
11 | 1.5559 | 0.01161 | -0.0711 | 134.0138
11.5 | 1.6045 | 0.01228 | -0.0705 | 130.6596
12 | 1.6526 | 0.01292 | -0.0698 | 127.9102
12.5 | 1.6995 | 0.01359 | -0.0691 | 125.0552
13 | 1.7448 | 0.01432 | -0.0681 | 121.8436
13.5 | 1.7879 | 0.01512 | -0.0668 | 118.2474
14 | 1.828 | 0.01604 | -0.0652 | 113.9651
14.5 | 1.8631 | 0.01712 | -0.0628 | 108.8259
15 | 1.8857 | 0.01839 | -0.0585 | 102.5394
15.5 | 1.9067 | 0.01998 | -0.0549 | 95.4304
16 | 1.9251 | 0.02205 | -0.0517 | 87.3061
16.5 | 1.9412 | 0.02456 | -0.049 | 79.0391
17 | 1.9535 | 0.02761 | -0.0467 | 70.7534
17.5 | 1.9651 | 0.03095 | -0.0449 | 63.4927
18 | 1.9705 | 0.03503 | -0.0433 | 56.2518
18.5 | 1.9722 | 0.0397 | -0.0422 | 49.6776
19 | 1.9714 | 0.0449 | -0.0415 | 43.9065
19.5 | 1.963 | 0.05129 | -0.0415 | 38.2726
20 | 1.9532 | 0.05824 | -0.0421 | 33.5371

## 123. Re 14M Mach 0.10 (1)
BIGFOIL.COM POLAR EXPORT
MS3_11GPV
MS3/11GPV |  |  |  | Cl Max: | 1.384 | at alpha= | 10.5 | deg
JavaFoil+Calcfoil stall+Eppler ext transition |  |  |  | L/D Max: | 124.593 | at alpha= | 7 | deg
Re: | 14000000 |  |  | Cd Min: | 0.00665 | at alpha= | -1 | deg
Mach: | 0.1 |  |  | Cl=0 at alpha= | -3.1695 | deg
|  |  |  | @ Cl=0.1, Cd= | 0.00686
|  |  |  | @ Cl=0.4, Cd= | 0.006887
|  |  |  | @ Cl=0.6, Cd= | 0.0068417
alpha (deg) | Cl | Cd | Cm | Cl/Cd
-14.5 | -0.406 | 0.09464 | -0.032 | -4.285
-14 | -0.421 | 0.08914 | -0.033 | -4.729
-13.5 | -0.436 | 0.08411 | -0.034 | -5.187
-13 | -0.45 | 0.07796 | -0.035 | -5.775
-12.5 | -0.462 | 0.07233 | -0.036 | -6.393
-12 | -0.472 | 0.06659 | -0.038 | -7.095
-11.5 | -0.48 | 0.06096 | -0.039 | -7.874
-11 | -0.489 | 0.05116 | -0.043 | -9.566
-10.5 | -0.525 | 0.02456 | -0.053 | -21.384
-10 | -0.556 | 0.01166 | -0.058 | -47.678
-9.5 | -0.56 | 0.00948 | -0.061 | -59.1
-9 | -0.542 | 0.00888 | -0.061 | -60.95
-8.5 | -0.517 | 0.00858 | -0.061 | -60.264
-8 | -0.486 | 0.00825 | -0.062 | -58.89
-7.5 | -0.45 | 0.00803 | -0.062 | -55.953
-7 | -0.409 | 0.00788 | -0.062 | -51.9
-6.5 | -0.364 | 0.00765 | -0.063 | -47.593
-6 | -0.316 | 0.00748 | -0.063 | -42.212
-5.5 | -0.264 | 0.00736 | -0.063 | -35.935
-5 | -0.211 | 0.0072 | -0.064 | -29.253
-4.5 | -0.155 | 0.0071 | -0.064 | -21.828
-4 | -0.098 | 0.00716 | -0.064 | -13.636
-3.5 | -0.039 | 0.0071 | -0.065 | -5.527
-3 | 0.02 | 0.00697 | -0.065 | 2.876
-2.5 | 0.08 | 0.00688 | -0.065 | 11.595
-2 | 0.14 | 0.00682 | -0.066 | 20.495
-1.5 | 0.2 | 0.00672 | -0.066 | 29.755
-1 | 0.26 | 0.00665 | -0.066 | 39.1
-0.5 | 0.32 | 0.00675 | -0.067 | 47.352
0 | 0.38 | 0.00687 | -0.067 | 55.291
0.5 | 0.439 | 0.00692 | -0.067 | 63.481
1 | 0.499 | 0.00691 | -0.068 | 72.264
1.5 | 0.559 | 0.0068 | -0.068 | 82.131
2 | 0.618 | 0.00686 | -0.069 | 90.153
2.5 | 0.677 | 0.00696 | -0.069 | 97.285
3 | 0.737 | 0.00714 | -0.069 | 103.213
3.5 | 0.795 | 0.00734 | -0.07 | 108.346
4 | 0.854 | 0.00759 | -0.07 | 112.589
4.5 | 0.912 | 0.00783 | -0.07 | 116.565
5 | 0.97 | 0.00807 | -0.071 | 120.24
5.5 | 1.027 | 0.00835 | -0.071 | 122.945
6 | 1.083 | 0.00892 | -0.071 | 121.457
6.5 | 1.137 | 0.0092 | -0.072 | 123.579
7 | 1.186 | 0.00952 | -0.072 | 124.593
7.5 | 1.232 | 0.00999 | -0.072 | 123.272
8 | 1.273 | 0.0111 | -0.073 | 114.659
8.5 | 1.309 | 0.01156 | -0.073 | 113.22
9 | 1.339 | 0.01208 | -0.074 | 110.891
9.5 | 1.363 | 0.01265 | -0.074 | 107.79
10 | 1.381 | 0.01327 | -0.074 | 104.074
10.5 | 1.384 | 0.01236 | -0.074 | 111.97
11 | 1.382 | 0.01479 | -0.074 | 93.427
11.5 | 1.371 | 0.01533 | -0.074 | 89.471
12 | 1.35 | 0.01645 | -0.074 | 82.081
12.5 | 1.318 | 0.01792 | -0.074 | 73.548
13 | 1.28 | 0.01946 | -0.074 | 65.786
13.5 | 1.238 | 0.02119 | -0.074 | 58.4
14 | 1.19 | 0.02317 | -0.074 | 51.364
14.5 | 1.138 | 0.02556 | -0.073 | 44.511
15 | 1.081 | 0.02902 | -0.073 | 37.25
15.5 | 1.024 | 0.03245 | -0.072 | 31.546

## 124. Re 14M Mach 0.10 (2)
BIGFOIL.COM POLAR EXPORT
MS3_11GPV
MS3/11GPV |  |  |  | Cl Max: | 1.9576 | at alpha= | 18.5 | deg
XFOIL ncrit=9 |  |  |  | L/D Max: | 161.852 | at alpha= | 5.5 | deg
Re: | 14000000 |  |  | Cd Min: | 0.06526 | at alpha= | 20 | deg
Mach: | 0.1 |  |  | Cl=0 at alpha= | -3.0564 | deg
|  |  |  | @ Cl=0.1, Cd= | 0.0050801
|  |  |  | @ Cl=0.4, Cd= | 0.004845
|  |  |  | @ Cl=0.6, Cd= | 0.004847
alpha (deg) | Cl | Cd | Cm | Cl/Cd
-18 | -1.4634 | 0.04121 | -0.0612 | -35.5108
-17.5 | -1.496 | 0.03012 | -0.0712 | -49.668
-17 | -1.4925 | 0.02592 | -0.0708 | -57.581
-16.5 | -1.4636 | 0.02307 | -0.07 | -63.4417
-16 | -1.4264 | 0.02077 | -0.0692 | -68.676
-15.5 | -1.3841 | 0.01885 | -0.0685 | -73.4271
-15 | -1.3405 | 0.01682 | -0.0678 | -79.6968
-14.5 | -1.2961 | 0.01484 | -0.0669 | -87.3383
-14 | -1.246 | 0.01375 | -0.0662 | -90.6182
-13.5 | -1.1934 | 0.01285 | -0.0658 | -92.8716
-13 | -1.1394 | 0.01211 | -0.0655 | -94.0875
-12.5 | -1.0846 | 0.01146 | -0.0652 | -94.6422
-12 | -1.0292 | 0.01086 | -0.065 | -94.7698
-11.5 | -0.9735 | 0.01031 | -0.0649 | -94.4229
-11 | -0.9174 | 0.00979 | -0.0648 | -93.7079
-10.5 | -0.8611 | 0.00932 | -0.0647 | -92.3927
-10 | -0.8043 | 0.0089 | -0.0646 | -90.3708
-9.5 | -0.7474 | 0.00847 | -0.0646 | -88.2409
-9 | -0.6903 | 0.00807 | -0.0647 | -85.539
-8.5 | -0.633 | 0.00767 | -0.0647 | -82.5293
-8 | -0.5757 | 0.00722 | -0.0648 | -79.7368
-7.5 | -0.5182 | 0.00686 | -0.0649 | -75.5394
-7 | -0.4604 | 0.00656 | -0.065 | -70.1829
-6.5 | -0.4022 | 0.00632 | -0.0652 | -63.6392
-6 | -0.3439 | 0.00612 | -0.0655 | -56.1928
-5.5 | -0.2855 | 0.00591 | -0.0657 | -48.308
-5 | -0.2271 | 0.00569 | -0.066 | -39.9121
-4 | -0.1102 | 0.00541 | -0.0666 | -20.3697
-3.5 | -0.0519 | 0.00533 | -0.0669 | -9.7373
-3 | 0.0066 | 0.00522 | -0.0673 | 1.2644
-2.5 | 0.065 | 0.00511 | -0.0676 | 12.7202
-2 | 0.1235 | 0.00506 | -0.068 | 24.4071
-1.5 | 0.182 | 0.00498 | -0.0684 | 36.5462
-1 | 0.2402 | 0.00491 | -0.0688 | 48.9206
-0.5 | 0.2984 | 0.00487 | -0.0692 | 61.2731
0 | 0.3565 | 0.00486 | -0.0696 | 73.3539
0.5 | 0.4146 | 0.00484 | -0.0701 | 85.6612
1 | 0.4726 | 0.00477 | -0.0706 | 99.0776
1.5 | 0.5305 | 0.00474 | -0.0711 | 111.9198
2 | 0.5882 | 0.00481 | -0.0715 | 122.2869
2.5 | 0.6456 | 0.00499 | -0.0719 | 129.3788
3 | 0.7028 | 0.00515 | -0.0722 | 136.466
3.5 | 0.7605 | 0.00525 | -0.0726 | 144.8571
4 | 0.8179 | 0.00538 | -0.073 | 152.026
4.5 | 0.8751 | 0.00549 | -0.0734 | 159.3989
5 | 0.9313 | 0.00579 | -0.0736 | 160.8463
5.5 | 0.9873 | 0.0061 | -0.0738 | 161.8525
6 | 1.0422 | 0.00654 | -0.0738 | 159.3578
6.5 | 1.0963 | 0.00687 | -0.0737 | 159.5779
7 | 1.1483 | 0.00712 | -0.073 | 161.2781
7.5 | 1.2023 | 0.00768 | -0.0729 | 156.5495
8 | 1.256 | 0.00822 | -0.0727 | 152.7981
8.5 | 1.3092 | 0.00878 | -0.0725 | 149.1116
9 | 1.3609 | 0.0095 | -0.0721 | 143.2526
9.5 | 1.4134 | 0.01004 | -0.0718 | 140.7769
10 | 1.4655 | 0.01058 | -0.0715 | 138.5161
10.5 | 1.5169 | 0.01114 | -0.0711 | 136.167
11 | 1.5669 | 0.01179 | -0.0705 | 132.9008
11.5 | 1.616 | 0.01247 | -0.0698 | 129.591
12 | 1.6645 | 0.01313 | -0.069 | 126.7708
12.5 | 1.7116 | 0.01383 | -0.068 | 123.7599
13 | 1.7567 | 0.01462 | -0.0668 | 120.1573
13.5 | 1.7991 | 0.01551 | -0.0652 | 115.9961
14 | 1.8376 | 0.01654 | -0.0631 | 111.1004
14.5 | 1.8662 | 0.01773 | -0.0594 | 105.2566
15 | 1.8876 | 0.01922 | -0.0552 | 98.2102
15.5 | 1.9079 | 0.02112 | -0.0518 | 90.3362
16 | 1.9247 | 0.02358 | -0.0488 | 81.6243
16.5 | 1.9379 | 0.02658 | -0.0462 | 72.9082
18.5 | 1.9576 | 0.04387 | -0.0403 | 44.6227
19 | 1.9526 | 0.04993 | -0.0402 | 39.1067
19.5 | 1.9407 | 0.05715 | -0.0407 | 33.958
20 | 1.9243 | 0.06526 | -0.0418 | 29.4867

## 125. Re 14M Mach 0.25 (1)
BIGFOIL.COM POLAR EXPORT
MS3_11GPV
MS3/11GPV |  |  |  | Cl Max: | 1.364 | at alpha= | 9.5 | deg
JavaFoil+Calcfoil stall+Eppler ext transition |  |  |  | L/D Max: | 123.251 | at alpha= | 7 | deg
Re: | 14000000 |  |  | Cd Min: | 0.00668 | at alpha= | -1 | deg
Mach: | 0.25 |  |  | Cl=0 at alpha= | -3.1721 | deg
|  |  |  | @ Cl=0.1, Cd= | 0.0069268
|  |  |  | @ Cl=0.4, Cd= | 0.0069497
|  |  |  | @ Cl=0.6, Cd= | 0.0068998
alpha (deg) | Cl | Cd | Cm | Cl/Cd
-14 | -0.063 | 0.09428 | -0.032 | -0.668
-13.5 | -0.149 | 0.0909 | -0.032 | -1.642
-13 | -0.208 | 0.08602 | -0.032 | -2.413
-12.5 | -0.254 | 0.08148 | -0.032 | -3.123
-12 | -0.295 | 0.07634 | -0.033 | -3.866
-11.5 | -0.331 | 0.07042 | -0.034 | -4.698
-11 | -0.36 | 0.0655 | -0.036 | -5.504
-10.5 | -0.385 | 0.05927 | -0.038 | -6.499
-10 | -0.403 | 0.05366 | -0.04 | -7.509
-9.5 | -0.418 | 0.04443 | -0.045 | -9.413
-9 | -0.496 | 0.00993 | -0.062 | -49.985
-8.5 | -0.49 | 0.00896 | -0.063 | -54.636
-8 | -0.47 | 0.0086 | -0.063 | -54.612
-7.5 | -0.442 | 0.00831 | -0.064 | -53.153
-7 | -0.406 | 0.00804 | -0.064 | -50.528
-6.5 | -0.365 | 0.00783 | -0.064 | -46.649
-6 | -0.319 | 0.00763 | -0.065 | -41.808
-5.5 | -0.269 | 0.00745 | -0.065 | -36.082
-5 | -0.215 | 0.00729 | -0.065 | -29.484
-4.5 | -0.159 | 0.00717 | -0.066 | -22.102
-4 | -0.1 | 0.00723 | -0.066 | -13.835
-3.5 | -0.04 | 0.00717 | -0.067 | -5.607
-3 | 0.021 | 0.00701 | -0.067 | 2.935
-2.5 | 0.082 | 0.00695 | -0.067 | 11.789
-2 | 0.144 | 0.00687 | -0.068 | 20.887
-1.5 | 0.205 | 0.00677 | -0.068 | 30.324
-1 | 0.267 | 0.00668 | -0.068 | 39.946
-0.5 | 0.328 | 0.00681 | -0.069 | 48.271
0 | 0.39 | 0.00694 | -0.069 | 56.222
0.5 | 0.452 | 0.007 | -0.069 | 64.546
1 | 0.513 | 0.00697 | -0.07 | 73.586
1.5 | 0.574 | 0.00687 | -0.07 | 83.545
2 | 0.635 | 0.00694 | -0.07 | 91.467
2.5 | 0.696 | 0.00706 | -0.071 | 98.528
3 | 0.757 | 0.00723 | -0.071 | 104.629
3.5 | 0.817 | 0.00747 | -0.072 | 109.371
4 | 0.877 | 0.00772 | -0.072 | 113.658
4.5 | 0.937 | 0.00798 | -0.072 | 117.397
5 | 0.996 | 0.00825 | -0.073 | 120.669
5.5 | 1.054 | 0.00882 | -0.073 | 119.594
6 | 1.112 | 0.00917 | -0.073 | 121.206
6.5 | 1.166 | 0.0095 | -0.074 | 122.668
7 | 1.215 | 0.00986 | -0.074 | 123.251
7.5 | 1.259 | 0.01044 | -0.074 | 120.62
8 | 1.297 | 0.01165 | -0.075 | 111.326
8.5 | 1.328 | 0.01221 | -0.075 | 108.766
9 | 1.351 | 0.01282 | -0.076 | 105.372
9.5 | 1.364 | 0.01357 | -0.076 | 100.554
10 | 1.359 | 0.01432 | -0.076 | 94.87
10.5 | 1.344 | 0.01523 | -0.076 | 88.277
11 | 1.316 | 0.0164 | -0.076 | 80.256
11.5 | 1.275 | 0.01737 | -0.075 | 73.428
12 | 1.22 | 0.019 | -0.075 | 64.197
12.5 | 1.148 | 0.02107 | -0.075 | 54.49
13 | 1.065 | 0.02329 | -0.075 | 45.722
13.5 | 0.971 | 0.02619 | -0.074 | 37.069
14 | 0.868 | 0.02989 | -0.074 | 29.031
14.5 | 0.759 | 0.03441 | -0.073 | 22.049

## 126. Re 14M Mach 0.25 (2)
BIGFOIL.COM POLAR EXPORT
MS3_11GPV
MS3/11GPV |  |  |  | Cl Max: | 1.8919 | at alpha= | 16 | deg
XFOIL ncrit=9 |  |  |  | L/D Max: | 163.147 | at alpha= | 5 | deg
Re: | 14000000 |  |  | Cd Min: | 0.15118 | at alpha= | -15.5 | deg
Mach: | 0.25 |  |  | Cl=0 at alpha= | -3.0494 | deg
|  |  |  | @ Cl=0.1, Cd= | 0.005097
|  |  |  | @ Cl=0.4, Cd= | 0.0048694
|  |  |  | @ Cl=0.6, Cd= | 0.0048381
alpha (deg) | Cl | Cd | Cm | Cl/Cd
-15.5 | -0.6968 | 0.15118 | 0.0148 | -4.6091
-15 | -0.7444 | 0.13117 | 0.004 | -5.6751
-14.5 | -0.822 | 0.10756 | -0.0104 | -7.6422
-14 | -0.9581 | 0.07665 | -0.0331 | -12.4997
-13.5 | -1.0482 | 0.05119 | -0.0517 | -20.4767
-13 | -1.0781 | 0.03593 | -0.0718 | -30.0056
-12.5 | -1.0953 | 0.02521 | -0.0762 | -43.447
-12 | -1.0741 | 0.01804 | -0.0764 | -59.5399
-11.5 | -1.0277 | 0.0144 | -0.0753 | -71.3681
-11 | -0.9717 | 0.01241 | -0.0741 | -78.2998
-10.5 | -0.9122 | 0.01115 | -0.073 | -81.8117
-10 | -0.8511 | 0.01027 | -0.0721 | -82.8724
-9.5 | -0.7897 | 0.00955 | -0.0713 | -82.6911
-9 | -0.7281 | 0.00895 | -0.0706 | -81.352
-8.5 | -0.6666 | 0.0084 | -0.07 | -79.3571
-8 | -0.6052 | 0.00788 | -0.0696 | -76.802
-7.5 | -0.5443 | 0.00729 | -0.0691 | -74.6639
-7 | -0.483 | 0.00686 | -0.0688 | -70.4082
-6.5 | -0.4215 | 0.00651 | -0.0687 | -64.7465
-6 | -0.3601 | 0.00625 | -0.0686 | -57.616
-5.5 | -0.2987 | 0.00603 | -0.0686 | -49.5357
-5 | -0.2375 | 0.0058 | -0.0686 | -40.9483
-4.5 | -0.1763 | 0.0056 | -0.0688 | -31.4821
-4 | -0.1153 | 0.00546 | -0.0689 | -21.1172
-3.5 | -0.0547 | 0.00537 | -0.0691 | -10.1862
-3 | 0.006 | 0.00525 | -0.0694 | 1.1429
-2.5 | 0.0667 | 0.00513 | -0.0697 | 13.0019
-2 | 0.1272 | 0.00507 | -0.07 | 25.0888
-1.5 | 0.1878 | 0.005 | -0.0704 | 37.56
-1 | 0.2481 | 0.00494 | -0.0707 | 50.2227
-0.5 | 0.3082 | 0.0049 | -0.0711 | 62.898
0 | 0.3683 | 0.00488 | -0.0716 | 75.4713
0.5 | 0.4284 | 0.00486 | -0.072 | 88.1481
1 | 0.4884 | 0.00479 | -0.0725 | 101.9624
1.5 | 0.5483 | 0.00476 | -0.073 | 115.1891
2 | 0.6079 | 0.00485 | -0.0734 | 125.3402
2.5 | 0.6675 | 0.00502 | -0.0737 | 132.9681
3 | 0.7267 | 0.0052 | -0.0741 | 139.75
3.5 | 0.7866 | 0.00531 | -0.0744 | 148.1356
4 | 0.8462 | 0.00546 | -0.0747 | 154.9817
4.5 | 0.9057 | 0.0056 | -0.075 | 161.7321
5 | 0.9642 | 0.00591 | -0.0751 | 163.1472
5.5 | 1.0224 | 0.00627 | -0.075 | 163.0622
6 | 1.0798 | 0.00671 | -0.0749 | 160.924
6.5 | 1.1365 | 0.00706 | -0.0746 | 160.9773
7 | 1.1908 | 0.00736 | -0.0735 | 161.7935
7.5 | 1.247 | 0.00799 | -0.0731 | 156.0701
8 | 1.3033 | 0.00858 | -0.0726 | 151.8998
8.5 | 1.3572 | 0.00943 | -0.0717 | 143.9236
9 | 1.4128 | 0.01004 | -0.071 | 140.7171
9.5 | 1.4681 | 0.01064 | -0.0702 | 137.9793
10 | 1.5227 | 0.01127 | -0.0692 | 135.1109
10.5 | 1.5759 | 0.012 | -0.068 | 131.325
11 | 1.6282 | 0.01275 | -0.0667 | 127.702
11.5 | 1.6793 | 0.01354 | -0.0651 | 124.0251
12 | 1.7279 | 0.01444 | -0.0631 | 119.6607
12.5 | 1.773 | 0.01548 | -0.0607 | 114.5349
13 | 1.8122 | 0.01668 | -0.0574 | 108.6451
13.5 | 1.8372 | 0.01818 | -0.0523 | 101.0561
14 | 1.8592 | 0.02022 | -0.0479 | 91.9486
14.5 | 1.8774 | 0.02296 | -0.0442 | 81.7683
15 | 1.8892 | 0.02654 | -0.041 | 71.1831
15.5 | 1.8911 | 0.03129 | -0.0383 | 60.4378
16 | 1.8919 | 0.0365 | -0.0365 | 51.8329
16.5 | 1.8858 | 0.04267 | -0.0353 | 44.195
17 | 1.8741 | 0.04989 | -0.035 | 37.5646
17.5 | 1.8544 | 0.05851 | -0.0358 | 31.6937
18 | 1.8238 | 0.06889 | -0.0377 | 26.4741
18.5 | 1.7872 | 0.08062 | -0.0409 | 22.1682
19 | 1.7493 | 0.09298 | -0.0449 | 18.8137
19.5 | 1.7005 | 0.10721 | -0.0504 | 15.8614
20 | 1.6572 | 0.12113 | -0.0564 | 13.6812

## 127. Re 14M Mach 0.50 (1)
BIGFOIL.COM POLAR EXPORT
MS3_11GPV
MS3/11GPV |  |  |  | Cl Max: | 1.332 | at alpha= | 7.5 | deg
JavaFoil+Calcfoil stall+Eppler ext transition |  |  |  | L/D Max: | 120.379 | at alpha= | 5 | deg
Re: | 14000000 |  |  | Cd Min: | 0.00693 | at alpha= | -1 | deg
Mach: | 0.5 |  |  | Cl=0 at alpha= | -3.1716 | deg
|  |  |  | @ Cl=0.1, Cd= | 0.007147
|  |  |  | @ Cl=0.4, Cd= | 0.0071209
|  |  |  | @ Cl=0.6, Cd= | 0.0072622
alpha (deg) | Cl | Cd | Cm | Cl/Cd
-20 | -0.921 | 0.16643 | -0.038 | -5.535
-19.5 | -0.894 | 0.16304 | -0.037 | -5.481
-19 | -0.867 | 0.15626 | -0.037 | -5.546
-18.5 | -0.842 | 0.14112 | -0.038 | -5.965
-18 | -0.816 | 0.13205 | -0.039 | -6.176
-17.5 | -0.788 | 0.12734 | -0.038 | -6.186
-17 | -0.76 | 0.12148 | -0.038 | -6.257
-16.5 | -0.735 | 0.10938 | -0.039 | -6.721
-16 | -0.71 | 0.10172 | -0.04 | -6.98
-15.5 | -0.679 | 0.10797 | -0.038 | -6.287
-15 | -0.652 | 0.1007 | -0.038 | -6.475
-14.5 | -0.629 | 0.0899 | -0.041 | -6.993
-14 | -0.609 | 0.07719 | -0.045 | -7.883
-13.5 | -0.594 | 0.06114 | -0.05 | -9.711
-13 | -0.542 | 0.08586 | -0.037 | -6.307
-12.5 | -0.519 | 0.0748 | -0.041 | -6.933
-12 | -0.503 | 0.05829 | -0.049 | -8.632
-11.5 | -0.515 | 0.02648 | -0.06 | -19.437
-11 | -0.433 | 0.06853 | -0.038 | -6.314
-10.5 | -0.413 | 0.05513 | -0.046 | -7.5
-10 | -0.379 | 0.06019 | -0.04 | -6.296
-9.5 | -0.351 | 0.05682 | -0.041 | -6.182
-9 | -0.362 | 0.0209 | -0.062 | -17.337
-8.5 | -0.297 | 0.04924 | -0.043 | -6.041
-8 | -0.321 | 0.01094 | -0.069 | -29.346
-7.5 | -0.248 | 0.03698 | -0.051 | -6.705
-7 | -0.262 | 0.00897 | -0.072 | -29.167
-6.5 | -0.228 | 0.00871 | -0.072 | -26.11
-6 | -0.193 | 0.00853 | -0.072 | -22.691
-5.5 | -0.251 | 0.00817 | -0.073 | -30.711
-5 | -0.222 | 0.00787 | -0.073 | -28.179
-4.5 | -0.17 | 0.00755 | -0.074 | -22.538
-4 | -0.11 | 0.00754 | -0.074 | -14.524
-3.5 | -0.044 | 0.00746 | -0.074 | -5.966
-3 | 0.023 | 0.00732 | -0.075 | 3.124
-2.5 | 0.091 | 0.00716 | -0.075 | 12.754
-2 | 0.16 | 0.00706 | -0.076 | 22.708
-1.5 | 0.229 | 0.00702 | -0.076 | 32.692
-1 | 0.298 | 0.00693 | -0.076 | 43.087
-0.5 | 0.367 | 0.00703 | -0.077 | 52.214
0 | 0.436 | 0.00722 | -0.077 | 60.379
0.5 | 0.504 | 0.00727 | -0.078 | 69.358
1 | 0.573 | 0.00729 | -0.078 | 78.539
1.5 | 0.641 | 0.00722 | -0.078 | 88.786
2 | 0.709 | 0.00734 | -0.079 | 96.65
2.5 | 0.777 | 0.00752 | -0.079 | 103.363
3 | 0.844 | 0.00776 | -0.08 | 108.789
3.5 | 0.912 | 0.00811 | -0.08 | 112.453
4 | 0.978 | 0.00845 | -0.08 | 115.722
4.5 | 1.044 | 0.0088 | -0.081 | 118.61
5 | 1.109 | 0.00921 | -0.081 | 120.379
5.5 | 1.172 | 0.0101 | -0.082 | 116.059
6 | 1.232 | 0.0106 | -0.082 | 116.281
6.5 | 1.285 | 0.01114 | -0.082 | 115.344
7 | 1.324 | 0.01222 | -0.083 | 108.393
7.5 | 1.332 | 0.01255 | -0.083 | 106.153
8 | 1.298 | 0.01536 | -0.083 | 84.468
8.5 | 1.125 | 0.017 | -0.082 | 66.167
9 | 0.802 | 0.0188 | -0.082 | 42.673
9.5 | 0.827 | 0.02113 | -0.082 | 39.17
10 | 0.85 | 0.02435 | -0.081 | 34.926
10.5 | 0.878 | 0.02578 | -0.081 | 34.073
11 | 0.904 | 0.02782 | -0.081 | 32.483
11.5 | 0.931 | 0.02954 | -0.081 | 31.522
12 | 0.877 | 0.06421 | -0.068 | 13.657
12.5 | 0.961 | 0.04266 | -0.077 | 22.533

## 128. Re 14M Mach 0.50 (2)
BIGFOIL.COM POLAR EXPORT
MS3_11GPV
MS3/11GPV |  |  |  | Cl Max: | 1.69 | at alpha= | 9.5 | deg
XFOIL ncrit=9 |  |  |  | L/D Max: | 173.008 | at alpha= | 5 | deg
Re: | 14000000 |  |  | Cd Min: | 0.09579 | at alpha= | 13.5 | deg
Mach: | 0.5 |  |  | Cl=0 at alpha= | -99 | deg
|  |  |  | @ Cl=0.1, Cd= | 0.00499
|  |  |  | @ Cl=0.4, Cd= | 0.00499
|  |  |  | @ Cl=0.6, Cd= | 0.0049318
alpha (deg) | Cl | Cd | Cm | Cl/Cd
0 | 0.4217 | 0.00499 | -0.08 | 84.509
0.5 | 0.4907 | 0.00499 | -0.0804 | 98.3367
1 | 0.5596 | 0.00492 | -0.0809 | 113.7398
1.5 | 0.6283 | 0.00494 | -0.0813 | 127.1862
2 | 0.6971 | 0.0051 | -0.0816 | 136.6863
2.5 | 0.7662 | 0.00529 | -0.0817 | 144.8393
3 | 0.8354 | 0.00547 | -0.0818 | 152.7239
3.5 | 0.9053 | 0.00566 | -0.0818 | 159.947
4 | 0.9758 | 0.00581 | -0.0816 | 167.9518
4.5 | 1.0459 | 0.00608 | -0.0812 | 172.023
5 | 1.1159 | 0.00645 | -0.0806 | 173.0078
6 | 1.2526 | 0.00763 | -0.078 | 164.1678
6.5 | 1.3215 | 0.00814 | -0.0764 | 162.3464
7 | 1.3864 | 0.0086 | -0.0734 | 161.2093
7.5 | 1.4513 | 0.00966 | -0.0705 | 150.2381
8 | 1.5149 | 0.01081 | -0.0671 | 140.1388
8.5 | 1.5826 | 0.01168 | -0.0636 | 135.4966
9 | 1.6463 | 0.01281 | -0.059 | 128.5168
9.5 | 1.69 | 0.01476 | -0.0515 | 114.4986
10 | 1.6838 | 0.01947 | -0.0417 | 86.4818
10.5 | 1.6641 | 0.02658 | -0.0362 | 62.6072
11 | 1.6302 | 0.03563 | -0.0335 | 45.7536
11.5 | 1.5894 | 0.04587 | -0.0329 | 34.6501
12 | 1.5466 | 0.05715 | -0.0344 | 27.0621
12.5 | 1.502 | 0.06953 | -0.0377 | 21.6022
13 | 1.4593 | 0.08245 | -0.0422 | 17.6992
13.5 | 1.417 | 0.09579 | -0.0475 | 14.7928

## 129. Re 16M Mach 0.00 (1)
BIGFOIL.COM POLAR EXPORT
MS3_11GPV
MS3/11GPV |  |  |  | Cl Max: | 1.394 | at alpha= | 10.5 | deg
JavaFoil+Calcfoil stall+Eppler ext transition |  |  |  | L/D Max: | 126.267 | at alpha= | 7 | deg
Re: | 16000000 |  |  | Cd Min: | 0.00671 | at alpha= | -1.5 | deg
Mach: | 0 |  |  | Cl=0 at alpha= | -3.1695 | deg
|  |  |  | @ Cl=0.1, Cd= | 0.006789
|  |  |  | @ Cl=0.4, Cd= | 0.0068863
|  |  |  | @ Cl=0.6, Cd= | 0.0068227
alpha (deg) | Cl | Cd | Cm | Cl/Cd
-15 | -0.427 | 0.09751 | -0.033 | -4.376
-14.5 | -0.441 | 0.09118 | -0.034 | -4.838
-14 | -0.454 | 0.08668 | -0.034 | -5.236
-13.5 | -0.466 | 0.08145 | -0.035 | -5.72
-13 | -0.477 | 0.07495 | -0.036 | -6.369
-12.5 | -0.487 | 0.06878 | -0.038 | -7.083
-12 | -0.494 | 0.06331 | -0.039 | -7.808
-11.5 | -0.502 | 0.05503 | -0.042 | -9.124
-11 | -0.52 | 0.03782 | -0.048 | -13.759
-10.5 | -0.57 | 0.01284 | -0.057 | -44.417
-10 | -0.583 | 0.00979 | -0.06 | -59.564
-9.5 | -0.567 | 0.00909 | -0.06 | -62.409
-9 | -0.546 | 0.00866 | -0.061 | -63.105
-8.5 | -0.52 | 0.00835 | -0.061 | -62.269
-8 | -0.488 | 0.00814 | -0.061 | -59.906
-7.5 | -0.45 | 0.00793 | -0.062 | -56.75
-7 | -0.409 | 0.00772 | -0.062 | -52.913
-6.5 | -0.363 | 0.00754 | -0.062 | -48.172
-6 | -0.315 | 0.00737 | -0.063 | -42.75
-5.5 | -0.264 | 0.00727 | -0.063 | -36.283
-5 | -0.21 | 0.00714 | -0.063 | -29.411
-4.5 | -0.154 | 0.00716 | -0.064 | -21.557
-4 | -0.097 | 0.0071 | -0.064 | -13.687
-3.5 | -0.039 | 0.00701 | -0.064 | -5.565
-3 | 0.02 | 0.00689 | -0.065 | 2.896
-2.5 | 0.079 | 0.00681 | -0.065 | 11.659
-2 | 0.139 | 0.00675 | -0.065 | 20.616
-1.5 | 0.199 | 0.00671 | -0.066 | 29.639
-1 | 0.259 | 0.00672 | -0.066 | 38.47
-0.5 | 0.318 | 0.00686 | -0.066 | 46.354
0 | 0.378 | 0.00689 | -0.067 | 54.817
0.5 | 0.437 | 0.00688 | -0.067 | 63.587
1 | 0.497 | 0.00688 | -0.068 | 72.181
1.5 | 0.556 | 0.00686 | -0.068 | 80.996
2 | 0.615 | 0.00681 | -0.068 | 90.269
2.5 | 0.674 | 0.00693 | -0.069 | 97.217
3 | 0.733 | 0.00709 | -0.069 | 103.337
3.5 | 0.792 | 0.00729 | -0.069 | 108.612
4 | 0.85 | 0.00751 | -0.07 | 113.106
4.5 | 0.908 | 0.00774 | -0.07 | 117.276
5 | 0.965 | 0.00797 | -0.07 | 121.111
5.5 | 1.022 | 0.00849 | -0.071 | 120.349
6 | 1.078 | 0.00882 | -0.071 | 122.287
6.5 | 1.131 | 0.00905 | -0.071 | 125.058
7 | 1.181 | 0.00935 | -0.072 | 126.267
7.5 | 1.227 | 0.00983 | -0.072 | 124.78
8 | 1.268 | 0.01083 | -0.072 | 117.031
8.5 | 1.305 | 0.01125 | -0.073 | 115.963
9 | 1.336 | 0.01172 | -0.073 | 114.02
9.5 | 1.362 | 0.01223 | -0.074 | 111.295
10 | 1.381 | 0.01282 | -0.074 | 107.741
10.5 | 1.394 | 0.01353 | -0.074 | 103.009
11 | 1.391 | 0.01427 | -0.074 | 97.493
11.5 | 1.385 | 0.015 | -0.074 | 92.297
12 | 1.368 | 0.01574 | -0.074 | 86.9
12.5 | 1.341 | 0.01691 | -0.074 | 79.306
13 | 1.309 | 0.01833 | -0.074 | 71.385
13.5 | 1.271 | 0.01989 | -0.074 | 63.88
14 | 1.229 | 0.02165 | -0.074 | 56.776
14.5 | 1.184 | 0.02369 | -0.073 | 49.967
15 | 1.133 | 0.02661 | -0.073 | 42.571
15.5 | 1.081 | 0.02969 | -0.073 | 36.419

## 130. Re 16M Mach 0.00 (2)
BIGFOIL.COM POLAR EXPORT
MS3_11GPV
MS3/11GPV |  |  |  | Cl Max: | 1.9962 | at alpha= | 18.5 | deg
XFOIL ncrit=9 |  |  |  | L/D Max: | 162.319 | at alpha= | 7 | deg
Re: | 16000000 |  |  | Cd Min: | 0.05456 | at alpha= | 20 | deg
Mach: | 0 |  |  | Cl=0 at alpha= | -3.0567 | deg
|  |  |  | @ Cl=0.1, Cd= | 0.0050234
|  |  |  | @ Cl=0.4, Cd= | 0.0048284
|  |  |  | @ Cl=0.6, Cd= | 0.0048588
alpha (deg) | Cl | Cd | Cm | Cl/Cd
-19.5 | -1.6048 | 0.03738 | -0.0631 | -42.932
-19 | -1.6187 | 0.02951 | -0.069 | -54.8526
-18.5 | -1.6184 | 0.02563 | -0.0686 | -63.1448
-18 | -1.5905 | 0.02332 | -0.0677 | -68.2033
-17.5 | -1.5554 | 0.0214 | -0.0669 | -72.6822
-17 | -1.5156 | 0.01976 | -0.0662 | -76.7004
-16.5 | -1.4725 | 0.0183 | -0.0656 | -80.4645
-15 | -1.3341 | 0.01412 | -0.0643 | -94.483
-14.5 | -1.2857 | 0.01327 | -0.0637 | -96.8877
-14 | -1.2341 | 0.01251 | -0.0634 | -98.6491
-13.5 | -1.1814 | 0.01184 | -0.0633 | -99.7804
-13 | -1.1279 | 0.01123 | -0.0632 | -100.4363
-12.5 | -1.0738 | 0.01068 | -0.0632 | -100.5431
-12 | -1.0192 | 0.01018 | -0.0631 | -100.1179
-11.5 | -0.9642 | 0.00969 | -0.0632 | -99.5046
-11 | -0.9089 | 0.00923 | -0.0632 | -98.4724
-10.5 | -0.8533 | 0.00882 | -0.0633 | -96.746
-10 | -0.7973 | 0.00844 | -0.0634 | -94.4668
-9 | -0.6845 | 0.00771 | -0.0636 | -88.7808
-8.5 | -0.6278 | 0.00737 | -0.0638 | -85.1832
-8 | -0.571 | 0.00704 | -0.064 | -81.108
-7.5 | -0.514 | 0.00667 | -0.0641 | -77.0615
-7 | -0.4567 | 0.00637 | -0.0644 | -71.6954
-6.5 | -0.3991 | 0.00616 | -0.0646 | -64.789
-6 | -0.3413 | 0.00597 | -0.0649 | -57.1692
-5.5 | -0.2834 | 0.00579 | -0.0652 | -48.9465
-5 | -0.2254 | 0.00557 | -0.0656 | -40.4668
-4.5 | -0.1674 | 0.00544 | -0.0659 | -30.7721
-4 | -0.1095 | 0.00534 | -0.0662 | -20.5056
-3.5 | -0.0516 | 0.00526 | -0.0665 | -9.8099
-3 | 0.0066 | 0.00515 | -0.0669 | 1.2816
-2.5 | 0.0646 | 0.00506 | -0.0673 | 12.7668
-2 | 0.1227 | 0.005 | -0.0677 | 24.54
-1.5 | 0.1808 | 0.00495 | -0.068 | 36.5253
-1 | 0.2387 | 0.00489 | -0.0685 | 48.8139
-0.5 | 0.2965 | 0.00487 | -0.0689 | 60.883
0 | 0.3543 | 0.00486 | -0.0693 | 72.9012
0.5 | 0.4122 | 0.00482 | -0.0698 | 85.5187
1.5 | 0.5273 | 0.00478 | -0.0707 | 110.3138
2 | 0.5848 | 0.0048 | -0.0712 | 121.8333
2.5 | 0.6417 | 0.00502 | -0.0715 | 127.8287
3 | 0.6988 | 0.00515 | -0.0719 | 135.6893
3.5 | 0.7561 | 0.00522 | -0.0724 | 144.8467
4 | 0.8132 | 0.00536 | -0.0727 | 151.7164
4.5 | 0.87 | 0.00547 | -0.0731 | 159.0494
5 | 0.9258 | 0.00575 | -0.0734 | 161.0087
5.5 | 0.9815 | 0.00606 | -0.0736 | 161.9637
6 | 1.0359 | 0.0065 | -0.0737 | 159.3692
6.5 | 1.0908 | 0.00683 | -0.0738 | 159.7072
7 | 1.1411 | 0.00703 | -0.0729 | 162.3186
7.5 | 1.1955 | 0.00749 | -0.073 | 159.6128
8 | 1.2488 | 0.00802 | -0.073 | 155.7107
8.5 | 1.3015 | 0.00859 | -0.0728 | 151.5134
9 | 1.3533 | 0.00922 | -0.0725 | 146.7787
9.5 | 1.4056 | 0.00973 | -0.0724 | 144.4604
10 | 1.4575 | 0.01024 | -0.0722 | 142.334
10.5 | 1.5086 | 0.01077 | -0.0719 | 140.0743
11 | 1.5585 | 0.01137 | -0.0715 | 137.0712
12.5 | 1.7037 | 0.01325 | -0.0697 | 128.5811
13 | 1.7494 | 0.01395 | -0.0688 | 125.405
13.5 | 1.793 | 0.01475 | -0.0675 | 121.5593
14 | 1.8334 | 0.01568 | -0.0659 | 116.926
14.5 | 1.8696 | 0.01676 | -0.0637 | 111.5513
15 | 1.8948 | 0.01794 | -0.0598 | 105.6187
15.5 | 1.9157 | 0.01944 | -0.0558 | 98.5442
17 | 1.9709 | 0.02615 | -0.0478 | 75.369
17.5 | 1.9842 | 0.02921 | -0.0458 | 67.9288
18 | 1.9916 | 0.03299 | -0.044 | 60.3698
18.5 | 1.9962 | 0.03729 | -0.0427 | 53.5318
19 | 1.9962 | 0.04218 | -0.0418 | 47.3257
19.5 | 1.9905 | 0.0481 | -0.0414 | 41.3825
20 | 1.9828 | 0.05456 | -0.0417 | 36.3416

## 131. Re 16M Mach 0.10 (1)
BIGFOIL.COM POLAR EXPORT
MS3_11GPV
MS3/11GPV |  |  |  | Cl Max: | 1.391 | at alpha= | 10.5 | deg
JavaFoil+Calcfoil stall+Eppler ext transition |  |  |  | L/D Max: | 125.812 | at alpha= | 7 | deg
Re: | 16000000 |  |  | Cd Min: | 0.00671 | at alpha= | -1.5 | deg
Mach: | 0.1 |  |  | Cl=0 at alpha= | -3.1695 | deg
|  |  |  | @ Cl=0.1, Cd= | 0.0067867
|  |  |  | @ Cl=0.4, Cd= | 0.0068964
|  |  |  | @ Cl=0.6, Cd= | 0.0068353
alpha (deg) | Cl | Cd | Cm | Cl/Cd
-15 | -0.389 | 0.09909 | -0.032 | -3.929
-14.5 | -0.406 | 0.09358 | -0.033 | -4.338
-14 | -0.422 | 0.08813 | -0.034 | -4.788
-13.5 | -0.437 | 0.08305 | -0.034 | -5.259
-13 | -0.451 | 0.07679 | -0.036 | -5.873
-12.5 | -0.464 | 0.07073 | -0.037 | -6.554
-12 | -0.473 | 0.06553 | -0.038 | -7.223
-11.5 | -0.481 | 0.0595 | -0.04 | -8.09
-11 | -0.492 | 0.04916 | -0.044 | -10.001
-10.5 | -0.542 | 0.01741 | -0.055 | -31.144
-10 | -0.569 | 0.01021 | -0.06 | -55.682
-9.5 | -0.56 | 0.00924 | -0.061 | -60.648
-9 | -0.542 | 0.00876 | -0.061 | -61.811
-8.5 | -0.517 | 0.00841 | -0.061 | -61.497
-8 | -0.486 | 0.00815 | -0.062 | -59.629
-7.5 | -0.45 | 0.00794 | -0.062 | -56.612
-7 | -0.409 | 0.00778 | -0.062 | -52.523
-6.5 | -0.364 | 0.0076 | -0.063 | -47.894
-6 | -0.316 | 0.00738 | -0.063 | -42.808
-5.5 | -0.264 | 0.00727 | -0.063 | -36.357
-5 | -0.211 | 0.00713 | -0.064 | -29.537
-4.5 | -0.155 | 0.00717 | -0.064 | -21.615
-4 | -0.098 | 0.00711 | -0.064 | -13.73
-3.5 | -0.039 | 0.00702 | -0.065 | -5.584
-3 | 0.02 | 0.0069 | -0.065 | 2.906
-2.5 | 0.08 | 0.00681 | -0.065 | 11.718
-2 | 0.14 | 0.00674 | -0.066 | 20.731
-1.5 | 0.2 | 0.00671 | -0.066 | 29.792
-1 | 0.26 | 0.00674 | -0.066 | 38.572
-0.5 | 0.32 | 0.00688 | -0.067 | 46.435
0 | 0.38 | 0.00691 | -0.067 | 54.949
0.5 | 0.439 | 0.00687 | -0.067 | 63.932
1 | 0.499 | 0.00689 | -0.068 | 72.464
1.5 | 0.559 | 0.00687 | -0.068 | 81.348
2 | 0.618 | 0.00682 | -0.069 | 90.631
2.5 | 0.677 | 0.00694 | -0.069 | 97.572
3 | 0.737 | 0.0071 | -0.069 | 103.708
3.5 | 0.795 | 0.00732 | -0.07 | 108.67
4 | 0.854 | 0.00754 | -0.07 | 113.334
4.5 | 0.912 | 0.00777 | -0.07 | 117.478
5 | 0.97 | 0.00801 | -0.071 | 121.126
5.5 | 1.027 | 0.00852 | -0.071 | 120.522
6 | 1.083 | 0.00884 | -0.071 | 122.483
6.5 | 1.137 | 0.0091 | -0.072 | 124.952
7 | 1.186 | 0.00943 | -0.072 | 125.812
7.5 | 1.232 | 0.00991 | -0.072 | 124.24
8 | 1.273 | 0.01091 | -0.073 | 116.671
8.5 | 1.309 | 0.01136 | -0.073 | 115.206
9 | 1.339 | 0.01186 | -0.074 | 112.928
9.5 | 1.363 | 0.01239 | -0.074 | 109.998
10 | 1.381 | 0.01298 | -0.074 | 106.38
10.5 | 1.391 | 0.01369 | -0.075 | 101.578
11 | 1.384 | 0.01449 | -0.074 | 95.475
11.5 | 1.374 | 0.01526 | -0.074 | 90.002
12 | 1.353 | 0.01598 | -0.074 | 84.695
12.5 | 1.32 | 0.01744 | -0.074 | 75.736
13 | 1.283 | 0.01887 | -0.074 | 68.005
13.5 | 1.24 | 0.02052 | -0.074 | 60.411
14 | 1.192 | 0.02241 | -0.074 | 53.2
14.5 | 1.14 | 0.02466 | -0.074 | 46.236
15 | 1.083 | 0.02793 | -0.073 | 38.786
15.5 | 1.026 | 0.03115 | -0.073 | 32.948

## 132. Re 16M Mach 0.10 (2)
BIGFOIL.COM POLAR EXPORT
MS3_11GPV
MS3/11GPV |  |  |  | Cl Max: | 1.9833 | at alpha= | 18 | deg
XFOIL ncrit=9 |  |  |  | L/D Max: | 162.467 | at alpha= | 5.5 | deg
Re: | 16000000 |  |  | Cd Min: | 0.06117 | at alpha= | 20 | deg
Mach: | 0.1 |  |  | Cl=0 at alpha= | -3.0555 | deg
|  |  |  | @ Cl=0.1, Cd= | 0.005024
|  |  |  | @ Cl=0.4, Cd= | 0.0048376
|  |  |  | @ Cl=0.6, Cd= | 0.0048529
alpha (deg) | Cl | Cd | Cm | Cl/Cd
-18.5 | -1.5098 | 0.04181 | -0.0615 | -36.111
-18 | -1.5393 | 0.03085 | -0.0713 | -49.8963
-17.5 | -1.5427 | 0.02617 | -0.0716 | -58.9492
-17 | -1.5154 | 0.02335 | -0.0707 | -64.8994
-16.5 | -1.4792 | 0.02109 | -0.0698 | -70.1375
-16 | -1.4376 | 0.01919 | -0.069 | -74.914
-15.5 | -1.3924 | 0.01756 | -0.0683 | -79.2938
-15 | -1.3436 | 0.01617 | -0.0679 | -83.0921
-14 | -1.2484 | 0.01338 | -0.0661 | -93.3034
-13.5 | -1.1958 | 0.01243 | -0.0657 | -96.2027
-13 | -1.1416 | 0.01168 | -0.0654 | -97.7397
-12.5 | -1.0866 | 0.01104 | -0.0651 | -98.4239
-12 | -1.0311 | 0.01047 | -0.0649 | -98.4814
-11.5 | -0.9751 | 0.00994 | -0.0648 | -98.0986
-11 | -0.9189 | 0.00945 | -0.0647 | -97.2381
-10.5 | -0.8624 | 0.009 | -0.0646 | -95.8222
-10 | -0.8055 | 0.00859 | -0.0646 | -93.7718
-9.5 | -0.7484 | 0.00819 | -0.0646 | -91.3797
-9 | -0.6912 | 0.00781 | -0.0646 | -88.5019
-8.5 | -0.6337 | 0.00746 | -0.0647 | -84.9464
-8 | -0.5761 | 0.00713 | -0.0648 | -80.7994
-7.5 | -0.5186 | 0.00676 | -0.0649 | -76.716
-7 | -0.4607 | 0.00642 | -0.065 | -71.7601
-6.5 | -0.4025 | 0.00618 | -0.0652 | -65.1294
-6 | -0.3441 | 0.00599 | -0.0655 | -57.4457
-5.5 | -0.2857 | 0.00581 | -0.0657 | -49.1738
-5 | -0.2272 | 0.00559 | -0.066 | -40.644
-4.5 | -0.1687 | 0.00544 | -0.0663 | -31.011
-4 | -0.1104 | 0.00534 | -0.0666 | -20.6742
-3.5 | -0.0521 | 0.00527 | -0.0669 | -9.8861
-3 | 0.0065 | 0.00515 | -0.0673 | 1.2621
-2.5 | 0.0649 | 0.00506 | -0.0676 | 12.8261
-2 | 0.1234 | 0.005 | -0.068 | 24.68
-1.5 | 0.1819 | 0.00495 | -0.0684 | 36.7475
-1 | 0.2401 | 0.00489 | -0.0688 | 49.1002
-0.5 | 0.2983 | 0.00487 | -0.0692 | 61.2526
0 | 0.3565 | 0.00486 | -0.0696 | 73.3539
0.5 | 0.4147 | 0.00483 | -0.0701 | 85.8592
1.5 | 0.5305 | 0.00478 | -0.0711 | 110.9833
2 | 0.5883 | 0.00481 | -0.0715 | 122.3077
2.5 | 0.6456 | 0.00502 | -0.0719 | 128.6056
3 | 0.7031 | 0.00516 | -0.0723 | 136.2597
3.5 | 0.7608 | 0.00523 | -0.0727 | 145.4685
4 | 0.8183 | 0.00537 | -0.073 | 152.3836
4.5 | 0.8755 | 0.00548 | -0.0734 | 159.7628
5.5 | 0.9878 | 0.00608 | -0.0739 | 162.4671
6 | 1.0426 | 0.00654 | -0.0739 | 159.419
6.5 | 1.098 | 0.00686 | -0.074 | 160.0583
7 | 1.1486 | 0.00708 | -0.073 | 162.2316
7.5 | 1.2035 | 0.00756 | -0.0731 | 159.1931
8 | 1.2574 | 0.00808 | -0.073 | 155.6188
9 | 1.3626 | 0.00932 | -0.0724 | 146.2017
9.5 | 1.4155 | 0.00984 | -0.0721 | 143.8516
10 | 1.4679 | 0.01034 | -0.0719 | 141.9632
10.5 | 1.5193 | 0.01091 | -0.0715 | 139.2576
11 | 1.5697 | 0.01154 | -0.0709 | 136.0225
11.5 | 1.6196 | 0.01215 | -0.0703 | 133.3004
12 | 1.6685 | 0.01279 | -0.0695 | 130.4535
12.5 | 1.716 | 0.01348 | -0.0686 | 127.2997
13 | 1.7616 | 0.01425 | -0.0675 | 123.6211
13.5 | 1.8043 | 0.01515 | -0.0659 | 119.0957
14 | 1.8435 | 0.01617 | -0.0639 | 114.0074
14.5 | 1.8755 | 0.01732 | -0.0608 | 108.2852
15 | 1.8969 | 0.01871 | -0.0563 | 101.3843
15.5 | 1.9171 | 0.02051 | -0.0526 | 93.4715
16 | 1.9374 | 0.02262 | -0.0498 | 85.6499
16.5 | 1.9547 | 0.02519 | -0.0472 | 77.5983
17 | 1.9689 | 0.02822 | -0.0451 | 69.7697
17.5 | 1.9797 | 0.03177 | -0.0433 | 62.3135
18 | 1.9833 | 0.03618 | -0.0417 | 54.8176
18.5 | 1.9831 | 0.04117 | -0.0406 | 48.1686
19 | 1.9808 | 0.04675 | -0.0401 | 42.3701
19.5 | 1.97 | 0.05362 | -0.0403 | 36.74
20 | 1.9566 | 0.06117 | -0.0411 | 31.9863

## 133. Re 16M Mach 0.25 (1)
BIGFOIL.COM POLAR EXPORT
MS3_11GPV
MS3/11GPV |  |  |  | Cl Max: | 1.364 | at alpha= | 9.5 | deg
JavaFoil+Calcfoil stall+Eppler ext transition |  |  |  | L/D Max: | 124.486 | at alpha= | 7 | deg
Re: | 16000000 |  |  | Cd Min: | 0.00675 | at alpha= | -1.5 | deg
Mach: | 0.25 |  |  | Cl=0 at alpha= | -3.1721 | deg
|  |  |  | @ Cl=0.1, Cd= | 0.0068468
|  |  |  | @ Cl=0.4, Cd= | 0.0069652
|  |  |  | @ Cl=0.6, Cd= | 0.0069244
alpha (deg) | Cl | Cd | Cm | Cl/Cd
-14 | -0.063 | 0.09494 | -0.032 | -0.663
-13.5 | -0.149 | 0.09055 | -0.032 | -1.65
-13 | -0.208 | 0.08518 | -0.032 | -2.439
-12.5 | -0.255 | 0.08065 | -0.033 | -3.157
-12 | -0.295 | 0.07571 | -0.033 | -3.901
-11.5 | -0.331 | 0.06947 | -0.035 | -4.768
-11 | -0.361 | 0.06461 | -0.036 | -5.587
-10.5 | -0.386 | 0.0586 | -0.038 | -6.581
-10 | -0.404 | 0.05269 | -0.041 | -7.665
-9.5 | -0.429 | 0.03612 | -0.049 | -11.872
-9 | -0.499 | 0.00961 | -0.063 | -51.949
-8.5 | -0.49 | 0.00881 | -0.063 | -55.602
-8 | -0.47 | 0.00844 | -0.063 | -55.643
-7.5 | -0.442 | 0.00822 | -0.064 | -53.744
-7 | -0.406 | 0.00795 | -0.064 | -51.144
-6.5 | -0.365 | 0.00777 | -0.064 | -47.036
-6 | -0.319 | 0.00752 | -0.065 | -42.432
-5.5 | -0.269 | 0.00735 | -0.065 | -36.578
-5 | -0.215 | 0.00722 | -0.065 | -29.791
-4.5 | -0.159 | 0.00724 | -0.066 | -21.886
-4 | -0.1 | 0.00717 | -0.066 | -13.951
-3.5 | -0.04 | 0.00708 | -0.067 | -5.682
-3 | 0.021 | 0.00696 | -0.067 | 2.956
-2.5 | 0.082 | 0.00687 | -0.067 | 11.931
-2 | 0.144 | 0.00679 | -0.068 | 21.15
-1.5 | 0.205 | 0.00675 | -0.068 | 30.435
-1 | 0.267 | 0.00679 | -0.068 | 39.308
-0.5 | 0.328 | 0.00692 | -0.069 | 47.458
0 | 0.39 | 0.00697 | -0.069 | 56.019
0.5 | 0.452 | 0.00694 | -0.069 | 65.039
1 | 0.513 | 0.00696 | -0.07 | 73.674
1.5 | 0.574 | 0.00695 | -0.07 | 82.64
2 | 0.635 | 0.00689 | -0.07 | 92.165
2.5 | 0.696 | 0.00704 | -0.071 | 98.881
3 | 0.757 | 0.0072 | -0.071 | 105.054
3.5 | 0.817 | 0.00743 | -0.072 | 109.937
4 | 0.877 | 0.00768 | -0.072 | 114.269
4.5 | 0.937 | 0.00793 | -0.072 | 118.184
5 | 0.996 | 0.00819 | -0.073 | 121.647
5.5 | 1.054 | 0.00876 | -0.073 | 120.383
6 | 1.112 | 0.0091 | -0.073 | 122.136
6.5 | 1.166 | 0.00939 | -0.074 | 124.158
7 | 1.215 | 0.00976 | -0.074 | 124.486
7.5 | 1.259 | 0.01035 | -0.074 | 121.609
8 | 1.297 | 0.01142 | -0.075 | 113.516
8.5 | 1.328 | 0.01198 | -0.075 | 110.839
9 | 1.351 | 0.01255 | -0.076 | 107.61
9.5 | 1.364 | 0.01328 | -0.076 | 102.721
10 | 1.361 | 0.01242 | -0.076 | 109.511
10.5 | 1.347 | 0.01489 | -0.076 | 90.419
11 | 1.318 | 0.01605 | -0.076 | 82.171
11.5 | 1.278 | 0.01722 | -0.076 | 74.192
12 | 1.222 | 0.01843 | -0.075 | 66.339
12.5 | 1.15 | 0.02042 | -0.075 | 56.307
13 | 1.067 | 0.02254 | -0.075 | 47.348
13.5 | 0.973 | 0.02527 | -0.075 | 38.509
14 | 0.87 | 0.02877 | -0.074 | 30.247
14.5 | 0.76 | 0.0336 | -0.073 | 22.619

## 134. Re 16M Mach 0.25 (2)
BIGFOIL.COM POLAR EXPORT
MS3_11GPV
MS3/11GPV |  |  |  | Cl Max: | 1.9171 | at alpha= | 16 | deg
XFOIL ncrit=9 |  |  |  | L/D Max: | 165.032 | at alpha= | 5.5 | deg
Re: | 16000000 |  |  | Cd Min: | 0.16454 | at alpha= | -16 | deg
Mach: | 0.25 |  |  | Cl=0 at alpha= | -3.0485 | deg
|  |  |  | @ Cl=0.1, Cd= | 0.0050459
|  |  |  | @ Cl=0.4, Cd= | 0.0048577
|  |  |  | @ Cl=0.6, Cd= | 0.004852
alpha (deg) | Cl | Cd | Cm | Cl/Cd
-16 | -0.6842 | 0.16454 | 0.0216 | -4.1583
-15.5 | -0.7312 | 0.14317 | 0.0104 | -5.1072
-15 | -0.7798 | 0.124 | -0.0004 | -6.2887
-14.5 | -0.9351 | 0.08844 | -0.025 | -10.5733
-14 | -1.04 | 0.06303 | -0.0451 | -16.5001
-13.5 | -1.0925 | 0.04153 | -0.0648 | -26.3063
-13 | -1.1202 | 0.03049 | -0.0755 | -36.7399
-12.5 | -1.1204 | 0.02128 | -0.0773 | -52.6504
-12 | -1.0856 | 0.01594 | -0.0766 | -68.1054
-11.5 | -1.0335 | 0.01323 | -0.0753 | -78.1179
-11 | -0.9752 | 0.01166 | -0.0741 | -83.6364
-10.5 | -0.9146 | 0.0106 | -0.073 | -86.283
-10 | -0.8531 | 0.00982 | -0.072 | -86.8737
-9.5 | -0.7913 | 0.00916 | -0.0712 | -86.3865
-9 | -0.7294 | 0.0086 | -0.0706 | -84.814
-8.5 | -0.6677 | 0.00809 | -0.07 | -82.534
-7.5 | -0.5447 | 0.0072 | -0.0691 | -75.6528
-7 | -0.4833 | 0.00674 | -0.0689 | -71.7062
-6.5 | -0.4218 | 0.00637 | -0.0687 | -66.2166
-6 | -0.3604 | 0.00611 | -0.0686 | -58.9853
-5.5 | -0.2989 | 0.00591 | -0.0686 | -50.5753
-5 | -0.2376 | 0.0057 | -0.0687 | -41.6842
-4.5 | -0.1764 | 0.00549 | -0.0688 | -32.1311
-4 | -0.1155 | 0.00539 | -0.0689 | -21.4286
-3.5 | -0.0549 | 0.00531 | -0.0691 | -10.339
-3 | 0.0059 | 0.00519 | -0.0694 | 1.1368
-2.5 | 0.0666 | 0.00509 | -0.0697 | 13.0845
-2 | 0.1272 | 0.00501 | -0.07 | 25.3892
-1.5 | 0.1877 | 0.00496 | -0.0704 | 37.8427
-1 | 0.248 | 0.00491 | -0.0708 | 50.5092
-0.5 | 0.3082 | 0.00488 | -0.0712 | 63.1557
0 | 0.3683 | 0.00487 | -0.0716 | 75.6263
1.5 | 0.5483 | 0.0048 | -0.073 | 114.2292
2 | 0.608 | 0.00486 | -0.0734 | 125.1029
2.5 | 0.6675 | 0.00504 | -0.0738 | 132.4405
3 | 0.727 | 0.0052 | -0.0741 | 139.8077
3.5 | 0.787 | 0.00529 | -0.0745 | 148.7713
4 | 0.8467 | 0.00544 | -0.0748 | 155.6434
4.5 | 0.9063 | 0.00556 | -0.075 | 163.0036
5 | 0.9648 | 0.00587 | -0.0751 | 164.3612
5.5 | 1.0232 | 0.0062 | -0.0752 | 165.0323
6 | 1.0802 | 0.00672 | -0.075 | 160.744
6.5 | 1.138 | 0.00709 | -0.0748 | 160.5078
7 | 1.191 | 0.00731 | -0.0736 | 162.9275
7.5 | 1.2482 | 0.00789 | -0.0733 | 158.2003
8 | 1.3045 | 0.00848 | -0.0728 | 153.8325
8.5 | 1.3591 | 0.00925 | -0.072 | 146.9297
9 | 1.415 | 0.00984 | -0.0713 | 143.8008
9.5 | 1.4708 | 0.0104 | -0.0706 | 141.4231
10 | 1.5255 | 0.01103 | -0.0696 | 138.3046
10.5 | 1.5792 | 0.01173 | -0.0685 | 134.6292
11 | 1.6324 | 0.01242 | -0.0672 | 131.4332
11.5 | 1.684 | 0.01319 | -0.0657 | 127.6725
12 | 1.7333 | 0.01407 | -0.0638 | 123.1912
12.5 | 1.7792 | 0.01509 | -0.0615 | 117.9059
13 | 1.8207 | 0.01626 | -0.0585 | 111.9742
13.5 | 1.8476 | 0.01767 | -0.0534 | 104.5614
14 | 1.8692 | 0.01963 | -0.0487 | 95.2216
14.5 | 1.8862 | 0.02234 | -0.0447 | 84.4315
15 | 1.9005 | 0.02565 | -0.0415 | 74.0936
15.5 | 1.9125 | 0.02945 | -0.0389 | 64.9406
16 | 1.9171 | 0.0342 | -0.0368 | 56.0556
16.5 | 1.9137 | 0.04 | -0.0353 | 47.8425
17 | 1.9041 | 0.04673 | -0.0346 | 40.7468
17.5 | 1.8875 | 0.05475 | -0.0349 | 34.4749
18 | 1.8591 | 0.06465 | -0.0364 | 28.7564
18.5 | 1.8259 | 0.07569 | -0.039 | 24.1234
19 | 1.7893 | 0.08756 | -0.0426 | 20.4351
19.5 | 1.7424 | 0.10127 | -0.0475 | 17.2055
20 | 1.6994 | 0.11492 | -0.0531 | 14.7877

## 135. Re 16M Mach 0.50 (1)
BIGFOIL.COM POLAR EXPORT
MS3_11GPV
MS3/11GPV |  |  |  | Cl Max: | 1.334 | at alpha= | 7.5 | deg
JavaFoil+Calcfoil stall+Eppler ext transition |  |  |  | L/D Max: | 121.074 | at alpha= | 5 | deg
Re: | 16000000 |  |  | Cd Min: | 0.00696 | at alpha= | -1.5 | deg
Mach: | 0.5 |  |  | Cl=0 at alpha= | -3.1716 | deg
|  |  |  | @ Cl=0.1, Cd= | 0.0070509
|  |  |  | @ Cl=0.4, Cd= | 0.0072239
|  |  |  | @ Cl=0.6, Cd= | 0.0072681
alpha (deg) | Cl | Cd | Cm | Cl/Cd
-20 | -0.921 | 0.1734 | -0.038 | -5.311
-19.5 | -0.893 | 0.16846 | -0.037 | -5.303
-19 | -0.866 | 0.1626 | -0.037 | -5.329
-18.5 | -0.841 | 0.14916 | -0.038 | -5.637
-18 | -0.814 | 0.14046 | -0.038 | -5.796
-17.5 | -0.786 | 0.1367 | -0.037 | -5.752
-17 | -0.759 | 0.13087 | -0.037 | -5.8
-16.5 | -0.733 | 0.1164 | -0.038 | -6.298
-16 | -0.707 | 0.10913 | -0.039 | -6.48
-15.5 | -0.679 | 0.10673 | -0.038 | -6.363
-15 | -0.653 | 0.09923 | -0.039 | -6.579
-14.5 | -0.63 | 0.08773 | -0.042 | -7.185
-14 | -0.612 | 0.07329 | -0.046 | -8.354
-13.5 | -0.603 | 0.05361 | -0.052 | -11.239
-13 | -0.542 | 0.08501 | -0.038 | -6.375
-12.5 | -0.52 | 0.07297 | -0.043 | -7.128
-12 | -0.507 | 0.05482 | -0.05 | -9.246
-11.5 | -0.521 | 0.02316 | -0.062 | -22.487
-11 | -0.433 | 0.06747 | -0.039 | -6.423
-10.5 | -0.417 | 0.05184 | -0.048 | -8.037
-10 | -0.38 | 0.05941 | -0.041 | -6.388
-9.5 | -0.352 | 0.05564 | -0.042 | -6.329
-9 | -0.373 | 0.01559 | -0.065 | -23.922
-8.5 | -0.299 | 0.04745 | -0.045 | -6.299
-8 | -0.327 | 0.00992 | -0.07 | -32.989
-7.5 | -0.264 | 0.02184 | -0.061 | -12.104
-7 | -0.262 | 0.00879 | -0.072 | -29.779
-6.5 | -0.228 | 0.00857 | -0.072 | -26.545
-6 | -0.193 | 0.00837 | -0.072 | -23.108
-5.5 | -0.251 | 0.00806 | -0.073 | -31.142
-5 | -0.222 | 0.00778 | -0.073 | -28.52
-4.5 | -0.17 | 0.00766 | -0.074 | -22.21
-4 | -0.11 | 0.00753 | -0.074 | -14.552
-3.5 | -0.044 | 0.00737 | -0.074 | -6.035
-3 | 0.023 | 0.00726 | -0.075 | 3.151
-2.5 | 0.091 | 0.00706 | -0.075 | 12.94
-2 | 0.16 | 0.00699 | -0.076 | 22.928
-1.5 | 0.229 | 0.00696 | -0.076 | 32.956
-1 | 0.298 | 0.007 | -0.076 | 42.608
-0.5 | 0.367 | 0.0072 | -0.077 | 51.002
0 | 0.436 | 0.00725 | -0.077 | 60.093
0.5 | 0.504 | 0.00721 | -0.078 | 69.983
1 | 0.573 | 0.00728 | -0.078 | 78.688
1.5 | 0.641 | 0.00725 | -0.078 | 88.424
2 | 0.709 | 0.00728 | -0.079 | 97.459
2.5 | 0.777 | 0.00746 | -0.079 | 104.085
3 | 0.844 | 0.00774 | -0.08 | 109.09
3.5 | 0.912 | 0.00805 | -0.08 | 113.202
4 | 0.978 | 0.00838 | -0.08 | 116.744
4.5 | 1.044 | 0.00873 | -0.081 | 119.61
5 | 1.109 | 0.00916 | -0.081 | 121.074
5.5 | 1.172 | 0.01001 | -0.082 | 117.081
6 | 1.232 | 0.01046 | -0.082 | 117.859
6.5 | 1.285 | 0.01102 | -0.082 | 116.664
7 | 1.324 | 0.01202 | -0.083 | 110.209
7.5 | 1.334 | 0.01227 | -0.083 | 108.67
8 | 1.3 | 0.01503 | -0.083 | 86.486
8.5 | 1.127 | 0.01658 | -0.083 | 67.97
9 | 0.803 | 0.0184 | -0.082 | 43.678
9.5 | 0.829 | 0.02058 | -0.082 | 40.273
10 | 0.852 | 0.02362 | -0.081 | 36.082
10.5 | 0.88 | 0.02507 | -0.081 | 35.102
11 | 0.906 | 0.02713 | -0.081 | 33.405
11.5 | 0.933 | 0.0286 | -0.081 | 32.634
12 | 0.884 | 0.06074 | -0.069 | 14.546
12.5 | 0.967 | 0.04014 | -0.078 | 24.084

## 136. Re 16M Mach 0.50 (2)
BIGFOIL.COM POLAR EXPORT
MS3_11GPV
MS3/11GPV |  |  |  | Cl Max: | 1.6529 | at alpha= | 9 | deg
XFOIL ncrit=9 |  |  |  | L/D Max: | 173.582 | at alpha= | 4.5 | deg
Re: | 16000000 |  |  | Cd Min: | 0.01247 | at alpha= | 9 | deg
Mach: | 0.5 |  |  | Cl=0 at alpha= | -99 | deg
|  |  |  | @ Cl=0.1, Cd= | 0.00497
|  |  |  | @ Cl=0.4, Cd= | 0.00497
|  |  |  | @ Cl=0.6, Cd= | 0.0049634
alpha (deg) | Cl | Cd | Cm | Cl/Cd
0 | 0.4218 | 0.00497 | -0.0801 | 84.8692
0.5 | 0.4909 | 0.00495 | -0.0805 | 99.1717
1 | 0.5599 | 0.00494 | -0.0809 | 113.3401
1.5 | 0.6284 | 0.00498 | -0.0813 | 126.1847
2 | 0.6973 | 0.00509 | -0.0816 | 136.9941
2.5 | 0.7668 | 0.00524 | -0.0818 | 146.3359
3 | 0.8361 | 0.00542 | -0.0819 | 154.262
3.5 | 0.9064 | 0.00558 | -0.0819 | 162.4373
4 | 0.9766 | 0.00577 | -0.0817 | 169.2548
4.5 | 1.0467 | 0.00603 | -0.0814 | 173.5821
6 | 1.2534 | 0.0076 | -0.0781 | 164.9211
6.5 | 1.3241 | 0.00805 | -0.0767 | 164.4845
7.5 | 1.4536 | 0.00952 | -0.0708 | 152.6891
8 | 1.5189 | 0.01057 | -0.0675 | 143.6991
8.5 | 1.5879 | 0.01138 | -0.0641 | 139.5343
9 | 1.6529 | 0.01247 | -0.0597 | 132.5501

## 137. Re 18M Mach 0.00 (1)
BIGFOIL.COM POLAR EXPORT
MS3_11GPV
MS3/11GPV |  |  |  | Cl Max: | 1.394 | at alpha= | 10.5 | deg
JavaFoil+Calcfoil stall+Eppler ext transition |  |  |  | L/D Max: | 127.235 | at alpha= | 7 | deg
Re: | 18000000 |  |  | Cd Min: | 0.0067 | at alpha= | -2 | deg
Mach: | 0 |  |  | Cl=0 at alpha= | -3.1695 | deg
|  |  |  | @ Cl=0.1, Cd= | 0.006726
|  |  |  | @ Cl=0.4, Cd= | 0.0068439
|  |  |  | @ Cl=0.6, Cd= | 0.0068576
alpha (deg) | Cl | Cd | Cm | Cl/Cd
-15 | -0.427 | 0.09625 | -0.033 | -4.438
-14.5 | -0.441 | 0.09037 | -0.034 | -4.885
-14 | -0.455 | 0.08475 | -0.035 | -5.367
-13.5 | -0.467 | 0.07957 | -0.036 | -5.87
-13 | -0.478 | 0.07359 | -0.037 | -6.5
-12.5 | -0.489 | 0.06704 | -0.039 | -7.287
-12 | -0.496 | 0.06113 | -0.04 | -8.12
-11.5 | -0.506 | 0.05114 | -0.043 | -9.904
-11 | -0.538 | 0.02708 | -0.052 | -19.884
-10.5 | -0.57 | 0.01281 | -0.057 | -44.492
-10 | -0.583 | 0.00946 | -0.06 | -61.638
-9.5 | -0.567 | 0.00894 | -0.06 | -63.485
-9 | -0.546 | 0.00855 | -0.061 | -63.872
-8.5 | -0.52 | 0.00825 | -0.061 | -63.025
-8 | -0.488 | 0.00806 | -0.061 | -60.48
-7.5 | -0.45 | 0.00784 | -0.062 | -57.441
-7 | -0.409 | 0.00767 | -0.062 | -53.247
-6.5 | -0.363 | 0.00744 | -0.062 | -48.82
-6 | -0.315 | 0.00729 | -0.063 | -43.201
-5.5 | -0.264 | 0.0072 | -0.063 | -36.628
-5 | -0.21 | 0.00719 | -0.063 | -29.191
-4.5 | -0.154 | 0.00711 | -0.064 | -21.712
-4 | -0.097 | 0.00703 | -0.064 | -13.827
-3.5 | -0.039 | 0.00693 | -0.064 | -5.631
-3 | 0.02 | 0.00682 | -0.065 | 2.926
-2.5 | 0.079 | 0.00674 | -0.065 | 11.781
-2 | 0.139 | 0.0067 | -0.065 | 20.742
-1.5 | 0.199 | 0.00672 | -0.066 | 29.573
-1 | 0.259 | 0.00675 | -0.066 | 38.31
-0.5 | 0.318 | 0.00685 | -0.066 | 46.433
0 | 0.378 | 0.00687 | -0.067 | 54.975
0.5 | 0.437 | 0.0068 | -0.067 | 64.291
1 | 0.497 | 0.00686 | -0.068 | 72.378
1.5 | 0.556 | 0.00688 | -0.068 | 80.778
2 | 0.615 | 0.00685 | -0.068 | 89.794
2.5 | 0.674 | 0.00691 | -0.069 | 97.493
3 | 0.733 | 0.00707 | -0.069 | 103.642
3.5 | 0.792 | 0.00726 | -0.069 | 109.015
4 | 0.85 | 0.00746 | -0.07 | 113.856
4.5 | 0.908 | 0.00769 | -0.07 | 118.009
5 | 0.965 | 0.00793 | -0.07 | 121.669
5.5 | 1.022 | 0.00843 | -0.071 | 121.247
6 | 1.078 | 0.00873 | -0.071 | 123.506
6.5 | 1.131 | 0.00898 | -0.071 | 126.023
7 | 1.181 | 0.00928 | -0.072 | 127.235
7.5 | 1.227 | 0.00978 | -0.072 | 125.467
8 | 1.268 | 0.01067 | -0.072 | 118.817
8.5 | 1.305 | 0.01108 | -0.073 | 117.784
9 | 1.336 | 0.01155 | -0.073 | 115.725
9.5 | 1.362 | 0.01205 | -0.073 | 113.027
10 | 1.381 | 0.01259 | -0.074 | 109.667
10.5 | 1.394 | 0.01327 | -0.074 | 104.998
11 | 1.392 | 0.01239 | -0.074 | 112.422
11.5 | 1.387 | 0.01471 | -0.074 | 94.246
12 | 1.37 | 0.0157 | -0.074 | 87.303
12.5 | 1.344 | 0.01652 | -0.074 | 81.337
13 | 1.311 | 0.01782 | -0.074 | 73.578
13.5 | 1.273 | 0.01934 | -0.074 | 65.835
14 | 1.231 | 0.02104 | -0.074 | 58.523
14.5 | 1.185 | 0.02306 | -0.074 | 51.402
15 | 1.135 | 0.02575 | -0.073 | 44.083
15.5 | 1.084 | 0.02868 | -0.073 | 37.776

## 138. Re 18M Mach 0.00 (2)
BIGFOIL.COM POLAR EXPORT
MS3_11GPV
MS3/11GPV |  |  |  | Cl Max: | 2.0167 | at alpha= | 19 | deg
XFOIL ncrit=9 |  |  |  | L/D Max: | 162.836 | at alpha= | 5.5 | deg
Re: | 18000000 |  |  | Cd Min: | 0.05171 | at alpha= | 20 | deg
Mach: | 0 |  |  | Cl=0 at alpha= | -3.0551 | deg
|  |  |  | @ Cl=0.1, Cd= | 0.0049772
|  |  |  | @ Cl=0.4, Cd= | 0.0048263
|  |  |  | @ Cl=0.6, Cd= | 0.0048507
alpha (deg) | Cl | Cd | Cm | Cl/Cd
-20 | -1.6294 | 0.04082 | -0.0606 | -39.9167
-19.5 | -1.6501 | 0.03142 | -0.0681 | -52.5175
-19 | -1.6545 | 0.02641 | -0.0698 | -62.6467
-18.5 | -1.6358 | 0.0239 | -0.0683 | -68.4435
-18 | -1.6029 | 0.02193 | -0.0674 | -73.0917
-17.5 | -1.5647 | 0.02025 | -0.0666 | -77.2691
-17 | -1.5228 | 0.01877 | -0.066 | -81.1295
-16.5 | -1.4783 | 0.01745 | -0.0654 | -84.7163
-16 | -1.4318 | 0.01625 | -0.065 | -88.1108
-15.5 | -1.3816 | 0.01516 | -0.065 | -91.1346
-15 | -1.3376 | 0.01392 | -0.0639 | -96.092
-14.5 | -1.2877 | 0.01297 | -0.0635 | -99.283
-14 | -1.236 | 0.01218 | -0.0633 | -101.4778
-13.5 | -1.1832 | 0.0115 | -0.0632 | -102.887
-13 | -1.1295 | 0.0109 | -0.0631 | -103.6239
-12.5 | -1.0753 | 0.01037 | -0.0631 | -103.6933
-12 | -1.0206 | 0.00988 | -0.0631 | -103.2996
-11.5 | -0.9655 | 0.00942 | -0.0631 | -102.4947
-11 | -0.91 | 0.00898 | -0.0631 | -101.3363
-10.5 | -0.8543 | 0.00857 | -0.0632 | -99.6849
-10 | -0.7982 | 0.0082 | -0.0633 | -97.3415
-9.5 | -0.7418 | 0.00784 | -0.0635 | -94.6173
-9 | -0.6852 | 0.00751 | -0.0636 | -91.2383
-8.5 | -0.6284 | 0.0072 | -0.0638 | -87.2778
-7.5 | -0.5142 | 0.0066 | -0.0642 | -77.9091
-7 | -0.457 | 0.00627 | -0.0644 | -72.8868
-6.5 | -0.3993 | 0.00605 | -0.0647 | -66
-6 | -0.3414 | 0.00586 | -0.0649 | -58.2594
-5.5 | -0.2835 | 0.00569 | -0.0653 | -49.8243
-5 | -0.2255 | 0.0055 | -0.0656 | -41
-4.5 | -0.1675 | 0.00537 | -0.0659 | -31.1918
-4 | -0.1097 | 0.0053 | -0.0662 | -20.6981
-3.5 | -0.0517 | 0.00521 | -0.0665 | -9.9232
-3 | 0.0064 | 0.0051 | -0.0669 | 1.2549
-2.5 | 0.0645 | 0.00502 | -0.0673 | 12.8486
-2 | 0.1226 | 0.00495 | -0.0677 | 24.7677
-1.5 | 0.1807 | 0.00492 | -0.0681 | 36.7276
-1 | 0.2386 | 0.00488 | -0.0685 | 48.8934
-0.5 | 0.2965 | 0.00485 | -0.0689 | 61.134
0 | 0.3543 | 0.00485 | -0.0693 | 73.0515
0.5 | 0.4122 | 0.00482 | -0.0698 | 85.5187
1 | 0.4699 | 0.00484 | -0.0702 | 97.0868
1.5 | 0.5273 | 0.00482 | -0.0707 | 109.3983
2 | 0.585 | 0.00479 | -0.0712 | 122.1294
2.5 | 0.6418 | 0.00502 | -0.0715 | 127.8486
3 | 0.6992 | 0.00512 | -0.072 | 136.5625
3.5 | 0.7566 | 0.00518 | -0.0724 | 146.0618
4 | 0.8137 | 0.00532 | -0.0728 | 152.9511
4.5 | 0.8701 | 0.0055 | -0.0731 | 158.2
5 | 0.926 | 0.00576 | -0.0734 | 160.7639
5.5 | 0.9819 | 0.00603 | -0.0737 | 162.8358
6 | 1.0365 | 0.00647 | -0.0737 | 160.2009
6.5 | 1.0914 | 0.00681 | -0.0739 | 160.2643
7 | 1.1459 | 0.00713 | -0.074 | 160.7153
7.5 | 1.1962 | 0.00743 | -0.0731 | 160.996
8 | 1.2501 | 0.00788 | -0.0732 | 158.6421
8.5 | 1.3025 | 0.00849 | -0.073 | 153.4158
9 | 1.3548 | 0.00907 | -0.0728 | 149.3716
9.5 | 1.4073 | 0.00956 | -0.0726 | 147.2071
10 | 1.4595 | 0.01004 | -0.0725 | 145.3685
10.5 | 1.5106 | 0.01057 | -0.0722 | 142.9139
11 | 1.5608 | 0.01116 | -0.0718 | 139.8566
11.5 | 1.6106 | 0.01173 | -0.0714 | 137.3061
12 | 1.6594 | 0.01232 | -0.0708 | 134.6916
12.5 | 1.7071 | 0.01296 | -0.0702 | 131.7207
13 | 1.7532 | 0.01365 | -0.0693 | 128.4396
13.5 | 1.797 | 0.01446 | -0.0681 | 124.2739
14 | 1.8377 | 0.01539 | -0.0665 | 119.4087
14.5 | 1.8747 | 0.01645 | -0.0644 | 113.9635
15.5 | 1.9262 | 0.01884 | -0.0571 | 102.2399
16 | 1.9476 | 0.0205 | -0.0538 | 95.0049
16.5 | 1.9676 | 0.02254 | -0.051 | 87.2937
17 | 1.9849 | 0.02499 | -0.0486 | 79.4278
17.5 | 1.9996 | 0.02785 | -0.0466 | 71.7989
18 | 2.0091 | 0.03138 | -0.0447 | 64.0249
18.5 | 2.0151 | 0.0354 | -0.0432 | 56.9237
19 | 2.0167 | 0.04003 | -0.0421 | 50.3797
19.5 | 2.013 | 0.04558 | -0.0415 | 44.1641
20 | 2.0065 | 0.05171 | -0.0415 | 38.8029

## 139. Re 18M Mach 0.10 (1)
BIGFOIL.COM POLAR EXPORT
MS3_11GPV
MS3/11GPV |  |  |  | Cl Max: | 1.391 | at alpha= | 10.5 | deg
JavaFoil+Calcfoil stall+Eppler ext transition |  |  |  | L/D Max: | 126.792 | at alpha= | 7 | deg
Re: | 18000000 |  |  | Cd Min: | 0.0067 | at alpha= | -2 | deg
Mach: | 0.1 |  |  | Cl=0 at alpha= | -3.1695 | deg
|  |  |  | @ Cl=0.1, Cd= | 0.00674
|  |  |  | @ Cl=0.4, Cd= | 0.0068763
|  |  |  | @ Cl=0.6, Cd= | 0.0068692
alpha (deg) | Cl | Cd | Cm | Cl/Cd
-15 | -0.39 | 0.0979 | -0.033 | -3.981
-14.5 | -0.406 | 0.09246 | -0.033 | -4.395
-14 | -0.423 | 0.08641 | -0.034 | -4.894
-13.5 | -0.438 | 0.08117 | -0.035 | -5.394
-13 | -0.451 | 0.07651 | -0.036 | -5.896
-12.5 | -0.463 | 0.07075 | -0.037 | -6.551
-12 | -0.474 | 0.06487 | -0.038 | -7.304
-11.5 | -0.484 | 0.05693 | -0.041 | -8.5
-11 | -0.499 | 0.04338 | -0.046 | -11.5
-10.5 | -0.541 | 0.0177 | -0.055 | -30.556
-10 | -0.572 | 0.00879 | -0.06 | -65.005
-9.5 | -0.56 | 0.00908 | -0.061 | -61.708
-9 | -0.542 | 0.00865 | -0.061 | -62.572
-8.5 | -0.517 | 0.00831 | -0.061 | -62.23
-8 | -0.486 | 0.00807 | -0.062 | -60.235
-7.5 | -0.45 | 0.00785 | -0.062 | -57.267
-7 | -0.409 | 0.00768 | -0.062 | -53.194
-6.5 | -0.364 | 0.0075 | -0.063 | -48.525
-6 | -0.316 | 0.00734 | -0.063 | -43.023
-5.5 | -0.264 | 0.00721 | -0.063 | -36.706
-5 | -0.211 | 0.00719 | -0.064 | -29.317
-4.5 | -0.155 | 0.00714 | -0.064 | -21.701
-4 | -0.098 | 0.00706 | -0.064 | -13.829
-3.5 | -0.039 | 0.00696 | -0.065 | -5.634
-3 | 0.02 | 0.00681 | -0.065 | 2.941
-2.5 | 0.08 | 0.00676 | -0.065 | 11.794
-2 | 0.14 | 0.0067 | -0.066 | 20.851
-1.5 | 0.2 | 0.00674 | -0.066 | 29.649
-1 | 0.26 | 0.00678 | -0.066 | 38.323
-0.5 | 0.32 | 0.00686 | -0.067 | 46.617
0 | 0.38 | 0.0069 | -0.067 | 55.032
0.5 | 0.439 | 0.00683 | -0.067 | 64.332
1 | 0.499 | 0.00687 | -0.068 | 72.691
1.5 | 0.559 | 0.00689 | -0.068 | 81.128
2 | 0.618 | 0.00686 | -0.069 | 90.151
2.5 | 0.677 | 0.00692 | -0.069 | 97.868
3 | 0.737 | 0.00709 | -0.069 | 103.819
3.5 | 0.795 | 0.00728 | -0.07 | 109.265
4 | 0.854 | 0.0075 | -0.07 | 113.95
4.5 | 0.912 | 0.00771 | -0.07 | 118.269
5 | 0.97 | 0.00797 | -0.071 | 121.698
5.5 | 1.027 | 0.00847 | -0.071 | 121.223
6 | 1.083 | 0.00877 | -0.071 | 123.463
6.5 | 1.137 | 0.00904 | -0.072 | 125.739
7 | 1.186 | 0.00936 | -0.072 | 126.792
7.5 | 1.232 | 0.00985 | -0.072 | 125.065
8 | 1.273 | 0.01074 | -0.073 | 118.484
8.5 | 1.309 | 0.01118 | -0.073 | 117.04
9 | 1.339 | 0.01167 | -0.074 | 114.719
9.5 | 1.363 | 0.01219 | -0.074 | 111.81
10 | 1.381 | 0.01275 | -0.074 | 108.288
10.5 | 1.391 | 0.01345 | -0.075 | 103.393
11 | 1.385 | 0.01424 | -0.074 | 97.309
11.5 | 1.376 | 0.01496 | -0.075 | 91.945
12 | 1.356 | 0.01592 | -0.074 | 85.17
12.5 | 1.323 | 0.01696 | -0.074 | 78.011
13 | 1.285 | 0.01834 | -0.074 | 70.082
13.5 | 1.242 | 0.01995 | -0.074 | 62.261
14 | 1.194 | 0.02177 | -0.074 | 54.861
14.5 | 1.142 | 0.024 | -0.074 | 47.588
15 | 1.086 | 0.02701 | -0.073 | 40.199
15.5 | 1.028 | 0.03037 | -0.073 | 33.843

## 140. Re 18M Mach 0.10 (2)
BIGFOIL.COM POLAR EXPORT
MS3_11GPV
MS3/11GPV |  |  |  | Cl Max: | 2.0042 | at alpha= | 18.5 | deg
XFOIL ncrit=9 |  |  |  | L/D Max: | 163.069 | at alpha= | 5.5 | deg
Re: | 18000000 |  |  | Cd Min: | 0.0579 | at alpha= | 20 | deg
Mach: | 0.1 |  |  | Cl=0 at alpha= | -3.0539 | deg
|  |  |  | @ Cl=0.1, Cd= | 0.0049879
|  |  |  | @ Cl=0.4, Cd= | 0.0048276
|  |  |  | @ Cl=0.6, Cd= | 0.0048462
alpha (deg) | Cl | Cd | Cm | Cl/Cd
-19 | -1.5282 | 0.04693 | -0.0575 | -32.5634
-18.5 | -1.5725 | 0.03291 | -0.0702 | -47.7818
-18 | -1.5843 | 0.02699 | -0.0727 | -58.6995
-17.5 | -1.5631 | 0.02403 | -0.0716 | -65.0479
-17 | -1.5292 | 0.02171 | -0.0706 | -70.4376
-16.5 | -1.4892 | 0.01977 | -0.0697 | -75.3263
-16 | -1.4451 | 0.01811 | -0.0689 | -79.7957
-15.5 | -1.3979 | 0.01666 | -0.0682 | -83.9076
-14 | -1.2501 | 0.01311 | -0.066 | -95.3547
-13.5 | -1.1974 | 0.01213 | -0.0656 | -98.7139
-13 | -1.1433 | 0.01135 | -0.0653 | -100.7313
-12.5 | -1.0882 | 0.01071 | -0.0651 | -101.606
-12 | -1.0325 | 0.01016 | -0.0649 | -101.624
-11.5 | -0.9765 | 0.00965 | -0.0647 | -101.1917
-11 | -0.9201 | 0.00918 | -0.0646 | -100.2288
-10.5 | -0.8634 | 0.00874 | -0.0645 | -98.7872
-10 | -0.8064 | 0.00835 | -0.0645 | -96.5749
-9.5 | -0.7492 | 0.00796 | -0.0645 | -94.1206
-9 | -0.6919 | 0.00761 | -0.0646 | -90.9198
-8.5 | -0.6343 | 0.00728 | -0.0647 | -87.1291
-8 | -0.5766 | 0.00698 | -0.0648 | -82.6074
-7.5 | -0.5188 | 0.00667 | -0.0649 | -77.7811
-7 | -0.4609 | 0.00632 | -0.065 | -72.9272
-6.5 | -0.4027 | 0.00608 | -0.0652 | -66.2336
-5 | -0.2274 | 0.00552 | -0.066 | -41.1957
-4.5 | -0.1689 | 0.00537 | -0.0663 | -31.4525
-4 | -0.1106 | 0.0053 | -0.0666 | -20.8679
-3.5 | -0.0522 | 0.00522 | -0.0669 | -10
-3 | 0.0063 | 0.00511 | -0.0673 | 1.2329
-2.5 | 0.0648 | 0.00503 | -0.0677 | 12.8827
-2 | 0.1233 | 0.00496 | -0.068 | 24.8589
-1.5 | 0.1818 | 0.00492 | -0.0684 | 36.9512
-1 | 0.2401 | 0.00488 | -0.0688 | 49.2008
-0.5 | 0.2982 | 0.00486 | -0.0692 | 61.358
0 | 0.3565 | 0.00485 | -0.0697 | 73.5052
0.5 | 0.4147 | 0.00482 | -0.0701 | 86.0373
1 | 0.4727 | 0.00484 | -0.0706 | 97.6653
1.5 | 0.5305 | 0.00483 | -0.0711 | 109.8344
2 | 0.5885 | 0.0048 | -0.0716 | 122.6042
2.5 | 0.6457 | 0.00503 | -0.0719 | 128.3698
3 | 0.7035 | 0.00512 | -0.0723 | 137.4023
3.5 | 0.7613 | 0.00519 | -0.0727 | 146.6859
4 | 0.8188 | 0.00533 | -0.0731 | 153.621
4.5 | 0.8757 | 0.00552 | -0.0734 | 158.6413
5 | 0.9319 | 0.00577 | -0.0737 | 161.5078
5.5 | 0.9882 | 0.00606 | -0.0739 | 163.0693
6 | 1.0432 | 0.0065 | -0.074 | 160.4923
6.5 | 1.0986 | 0.00685 | -0.0741 | 160.3796
7 | 1.1537 | 0.00717 | -0.0741 | 160.9066
7.5 | 1.2043 | 0.00748 | -0.0732 | 161.0027
8 | 1.2587 | 0.00794 | -0.0732 | 158.5264
8.5 | 1.3113 | 0.00859 | -0.0729 | 152.6542
9 | 1.3643 | 0.00915 | -0.0726 | 149.1038
9.5 | 1.4173 | 0.00966 | -0.0724 | 146.7184
10 | 1.4699 | 0.01015 | -0.0722 | 144.8177
10.5 | 1.5215 | 0.01072 | -0.0718 | 141.931
11 | 1.5722 | 0.01131 | -0.0712 | 139.0097
11.5 | 1.6225 | 0.01189 | -0.0707 | 136.4592
12 | 1.6717 | 0.01251 | -0.07 | 133.6291
12.5 | 1.7196 | 0.01319 | -0.0691 | 130.3715
13 | 1.7655 | 0.01396 | -0.068 | 126.4685
13.5 | 1.8084 | 0.01486 | -0.0665 | 121.6958
14 | 1.8482 | 0.01587 | -0.0645 | 116.4587
14.5 | 1.883 | 0.01699 | -0.0619 | 110.8299
15 | 1.9068 | 0.01819 | -0.0575 | 104.8268
15.5 | 1.9294 | 0.01974 | -0.0539 | 97.7406
16 | 1.9502 | 0.0217 | -0.0508 | 89.871
16.5 | 1.9688 | 0.02408 | -0.0482 | 81.7608
17 | 1.9844 | 0.02692 | -0.0459 | 73.7147
17.5 | 1.9965 | 0.03024 | -0.0439 | 66.0218
18 | 2.0021 | 0.03435 | -0.0422 | 58.2853
18.5 | 2.0042 | 0.03904 | -0.0409 | 51.3371
19 | 2.0028 | 0.04433 | -0.0402 | 45.1793
19.5 | 1.994 | 0.0508 | -0.04 | 39.252
20 | 1.9832 | 0.0579 | -0.0406 | 34.2522

## 141. Re 18M Mach 0.25 (1)
BIGFOIL.COM POLAR EXPORT
MS3_11GPV
MS3/11GPV |  |  |  | Cl Max: | 1.367 | at alpha= | 10 | deg
JavaFoil+Calcfoil stall+Eppler ext transition |  |  |  | L/D Max: | 125.427 | at alpha= | 7 | deg
Re: | 18000000 |  |  | Cd Min: | 0.00675 | at alpha= | -2 | deg
Mach: | 0.25 |  |  | Cl=0 at alpha= | -3.1721 | deg
|  |  |  | @ Cl=0.1, Cd= | 0.0067855
|  |  |  | @ Cl=0.4, Cd= | 0.0069203
|  |  |  | @ Cl=0.6, Cd= | 0.0069429
alpha (deg) | Cl | Cd | Cm | Cl/Cd
-14 | -0.063 | 0.09408 | -0.032 | -0.669
-13.5 | -0.15 | 0.08905 | -0.033 | -1.679
-13 | -0.208 | 0.08446 | -0.033 | -2.461
-12.5 | -0.255 | 0.07994 | -0.033 | -3.187
-12 | -0.296 | 0.07502 | -0.034 | -3.94
-11.5 | -0.331 | 0.06955 | -0.035 | -4.762
-11 | -0.362 | 0.06364 | -0.037 | -5.681
-10.5 | -0.387 | 0.05719 | -0.039 | -6.763
-10 | -0.406 | 0.05059 | -0.042 | -8.022
-9.5 | -0.451 | 0.02254 | -0.055 | -20.013
-9 | -0.499 | 0.0093 | -0.063 | -53.672
-8.5 | -0.49 | 0.00872 | -0.063 | -56.181
-8 | -0.47 | 0.00836 | -0.063 | -56.19
-7.5 | -0.442 | 0.00812 | -0.064 | -54.39
-7 | -0.406 | 0.00785 | -0.064 | -51.782
-6.5 | -0.365 | 0.00767 | -0.064 | -47.608
-6 | -0.319 | 0.00745 | -0.065 | -42.864
-5.5 | -0.269 | 0.00732 | -0.065 | -36.73
-5 | -0.215 | 0.00732 | -0.065 | -29.373
-4.5 | -0.159 | 0.00722 | -0.066 | -21.947
-4 | -0.1 | 0.0071 | -0.066 | -14.101
-3.5 | -0.04 | 0.007 | -0.067 | -5.75
-3 | 0.021 | 0.00689 | -0.067 | 2.983
-2.5 | 0.082 | 0.0068 | -0.067 | 12.039
-2 | 0.144 | 0.00675 | -0.068 | 21.284
-1.5 | 0.205 | 0.00682 | -0.068 | 30.111
-1 | 0.267 | 0.0068 | -0.068 | 39.268
-0.5 | 0.328 | 0.00691 | -0.069 | 47.558
0 | 0.39 | 0.00693 | -0.069 | 56.332
0.5 | 0.452 | 0.00687 | -0.069 | 65.688
1 | 0.513 | 0.00694 | -0.07 | 73.912
1.5 | 0.574 | 0.00696 | -0.07 | 82.415
2 | 0.635 | 0.00692 | -0.07 | 91.742
2.5 | 0.696 | 0.00702 | -0.071 | 99.158
3 | 0.757 | 0.00719 | -0.071 | 105.193
3.5 | 0.817 | 0.00739 | -0.072 | 110.569
4 | 0.877 | 0.00762 | -0.072 | 115.083
4.5 | 0.937 | 0.00787 | -0.072 | 119.071
5 | 0.996 | 0.00815 | -0.073 | 122.182
5.5 | 1.054 | 0.00869 | -0.073 | 121.287
6 | 1.112 | 0.00902 | -0.073 | 123.177
6.5 | 1.166 | 0.00931 | -0.074 | 125.24
7 | 1.215 | 0.00969 | -0.074 | 125.427
7.5 | 1.259 | 0.01025 | -0.074 | 122.859
8 | 1.297 | 0.01124 | -0.075 | 115.345
8.5 | 1.328 | 0.01178 | -0.075 | 112.68
9 | 1.351 | 0.01234 | -0.076 | 109.505
9.5 | 1.364 | 0.01304 | -0.076 | 104.588
10 | 1.367 | 0.01385 | -0.076 | 98.696
10.5 | 1.348 | 0.01464 | -0.076 | 92.104
11 | 1.321 | 0.0157 | -0.076 | 84.12
11.5 | 1.28 | 0.01682 | -0.076 | 76.111
12 | 1.225 | 0.01824 | -0.076 | 67.135
12.5 | 1.152 | 0.01986 | -0.075 | 58
13 | 1.069 | 0.0219 | -0.075 | 48.81
13.5 | 0.975 | 0.02457 | -0.075 | 39.671
14 | 0.872 | 0.02782 | -0.074 | 31.347
14.5 | 0.762 | 0.03239 | -0.074 | 23.528
15 | 0.646 | 0.03893 | -0.072 | 16.602

## 142. Re 18M Mach 0.25 (2)
BIGFOIL.COM POLAR EXPORT
MS3_11GPV
MS3/11GPV |  |  |  | Cl Max: | 1.9381 | at alpha= | 16 | deg
XFOIL ncrit=9 |  |  |  | L/D Max: | 165.081 | at alpha= | 5.5 | deg
Re: | 18000000 |  |  | Cd Min: | 0.2185 | at alpha= | -18 | deg
Mach: | 0.25 |  |  | Cl=0 at alpha= | -3.0476 | deg
|  |  |  | @ Cl=0.1, Cd= | 0.0050113
|  |  |  | @ Cl=0.4, Cd= | 0.0048526
|  |  |  | @ Cl=0.6, Cd= | 0.0048414
alpha (deg) | Cl | Cd | Cm | Cl/Cd
-18 | -0.6757 | 0.2185 | 0.0473 | -3.0924
-16 | -0.7067 | 0.15875 | 0.0187 | -4.4517
-15.5 | -0.7433 | 0.14054 | 0.0089 | -5.2889
-15 | -0.8402 | 0.11266 | -0.008 | -7.4578
-14.5 | -1.0032 | 0.07775 | -0.0339 | -12.9029
-14 | -1.1001 | 0.053 | -0.0511 | -20.7566
-13.5 | -1.1281 | 0.03639 | -0.0723 | -31.0003
-13 | -1.1497 | 0.02649 | -0.0774 | -43.4013
-12.5 | -1.136 | 0.01873 | -0.0778 | -60.6514
-12 | -1.0928 | 0.01462 | -0.0767 | -74.7469
-11.5 | -1.0374 | 0.01246 | -0.0753 | -83.2584
-11 | -0.9777 | 0.01112 | -0.074 | -87.9227
-10.5 | -0.9165 | 0.01018 | -0.0729 | -90.0295
-10 | -0.8545 | 0.00947 | -0.072 | -90.2323
-9.5 | -0.7925 | 0.00886 | -0.0712 | -89.447
-9 | -0.7305 | 0.00833 | -0.0705 | -87.6951
-8.5 | -0.6685 | 0.00786 | -0.07 | -85.0509
-8 | -0.6068 | 0.00743 | -0.0695 | -81.6689
-7.5 | -0.5451 | 0.00705 | -0.0691 | -77.3191
-7 | -0.4835 | 0.00664 | -0.0689 | -72.8163
-6.5 | -0.4221 | 0.00627 | -0.0687 | -67.3206
-6 | -0.3606 | 0.006 | -0.0686 | -60.1
-5 | -0.2378 | 0.00562 | -0.0687 | -42.3132
-4.5 | -0.1766 | 0.00542 | -0.0688 | -32.583
-4 | -0.1158 | 0.00534 | -0.0689 | -21.6854
-3.5 | -0.0551 | 0.00525 | -0.0691 | -10.4952
-3 | 0.0058 | 0.00514 | -0.0694 | 1.1284
-2.5 | 0.0665 | 0.00505 | -0.0697 | 13.1683
-2 | 0.1271 | 0.00498 | -0.07 | 25.5221
-1.5 | 0.1876 | 0.00493 | -0.0704 | 38.0527
-1 | 0.2479 | 0.0049 | -0.0708 | 50.5918
-0.5 | 0.3081 | 0.00487 | -0.0712 | 63.2649
0 | 0.3684 | 0.00485 | -0.0716 | 75.9588
1 | 0.4885 | 0.00486 | -0.0725 | 100.5144
1.5 | 0.5483 | 0.00485 | -0.073 | 113.0515
2 | 0.6082 | 0.00484 | -0.0735 | 125.6612
2.5 | 0.6676 | 0.00506 | -0.0738 | 131.9368
3 | 0.7275 | 0.00516 | -0.0741 | 140.9884
3.5 | 0.7875 | 0.00524 | -0.0745 | 150.2863
4 | 0.8471 | 0.00541 | -0.0748 | 156.5804
4.5 | 0.9064 | 0.00558 | -0.0751 | 162.4373
5 | 0.965 | 0.00586 | -0.0752 | 164.6758
5.5 | 1.0235 | 0.0062 | -0.0752 | 165.0806
6 | 1.0808 | 0.00668 | -0.0751 | 161.7964
6.5 | 1.1389 | 0.00705 | -0.0749 | 161.5461
7 | 1.1966 | 0.00739 | -0.0747 | 161.9215
7.5 | 1.2495 | 0.00775 | -0.0735 | 161.2258
8 | 1.306 | 0.00834 | -0.073 | 156.5947
8.5 | 1.3607 | 0.00911 | -0.0722 | 149.3633
9 | 1.417 | 0.00966 | -0.0716 | 146.6874
9.5 | 1.4731 | 0.01019 | -0.0709 | 144.5633
10 | 1.5279 | 0.01083 | -0.07 | 141.0803
10.5 | 1.5822 | 0.01148 | -0.0689 | 137.8223
11 | 1.6358 | 0.01215 | -0.0677 | 134.6337
11.5 | 1.6879 | 0.0129 | -0.0662 | 130.845
12 | 1.7376 | 0.01377 | -0.0644 | 126.1874
12.5 | 1.7842 | 0.01477 | -0.0621 | 120.7989
13 | 1.8266 | 0.01592 | -0.0592 | 114.7362
13.5 | 1.8559 | 0.01729 | -0.0544 | 107.3395
14 | 1.8765 | 0.0192 | -0.0493 | 97.7344
14.5 | 1.8969 | 0.0216 | -0.0454 | 87.8194
15 | 1.9165 | 0.02442 | -0.0423 | 78.4808
15.5 | 1.9306 | 0.02797 | -0.0395 | 69.024
16 | 1.9381 | 0.03236 | -0.0372 | 59.8918
16.5 | 1.9368 | 0.03781 | -0.0355 | 51.2245
17 | 1.9293 | 0.04417 | -0.0344 | 43.679
17.5 | 1.9144 | 0.05181 | -0.0343 | 36.9504
18 | 1.8891 | 0.06117 | -0.0354 | 30.8828
18.5 | 1.8572 | 0.07178 | -0.0376 | 25.8735
19 | 1.8232 | 0.08311 | -0.0407 | 21.9372
19.5 | 1.7771 | 0.09654 | -0.0453 | 18.4079
20 | 1.7338 | 0.10993 | -0.0505 | 15.7719

## 143. Re 18M Mach 0.50 (1)
BIGFOIL.COM POLAR EXPORT
MS3_11GPV
MS3/11GPV |  |  |  | Cl Max: | 1.34 | at alpha= | 7.5 | deg
JavaFoil+Calcfoil stall+Eppler ext transition |  |  |  | L/D Max: | 120.639 | at alpha= | 4.5 | deg
Re: | 18000000 |  |  | Cd Min: | 0.00694 | at alpha= | -2 | deg
Mach: | 0.5 |  |  | Cl=0 at alpha= | -3.1716 | deg
|  |  |  | @ Cl=0.1, Cd= | 0.0070009
|  |  |  | @ Cl=0.4, Cd= | 0.0071639
|  |  |  | @ Cl=0.6, Cd= | 0.0072538
alpha (deg) | Cl | Cd | Cm | Cl/Cd
-20 | -0.921 | 0.18091 | -0.038 | -5.089
-19.5 | -0.893 | 0.17555 | -0.037 | -5.089
-19 | -0.866 | 0.16984 | -0.037 | -5.101
-18.5 | -0.84 | 0.15417 | -0.038 | -5.451
-18 | -0.813 | 0.14767 | -0.037 | -5.507
-17.5 | -0.786 | 0.14221 | -0.037 | -5.526
-17 | -0.759 | 0.13729 | -0.037 | -5.525
-16.5 | -0.732 | 0.12265 | -0.038 | -5.972
-16 | -0.706 | 0.11405 | -0.038 | -6.188
-15.5 | -0.678 | 0.11174 | -0.038 | -6.07
-15 | -0.652 | 0.10313 | -0.038 | -6.322
-14.5 | -0.63 | 0.08858 | -0.042 | -7.113
-14 | -0.609 | 0.07703 | -0.045 | -7.905
-13.5 | -0.593 | 0.06216 | -0.05 | -9.534
-13 | -0.542 | 0.08394 | -0.038 | -6.462
-12.5 | -0.522 | 0.07115 | -0.043 | -7.33
-12 | -0.512 | 0.05008 | -0.052 | -10.226
-11.5 | -0.527 | 0.0202 | -0.063 | -26.084
-11 | -0.434 | 0.06691 | -0.04 | -6.482
-10.5 | -0.419 | 0.04941 | -0.05 | -8.481
-10 | -0.38 | 0.05847 | -0.042 | -6.502
-9.5 | -0.353 | 0.05454 | -0.043 | -6.471
-9 | -0.38 | 0.01313 | -0.067 | -28.902
-8.5 | -0.3 | 0.04639 | -0.046 | -6.462
-8 | -0.33 | 0.00958 | -0.071 | -34.406
-7.5 | -0.279 | 0.01337 | -0.067 | -20.843
-7 | -0.262 | 0.00864 | -0.072 | -30.286
-6.5 | -0.228 | 0.00848 | -0.072 | -26.822
-6 | -0.193 | 0.00829 | -0.072 | -23.326
-5.5 | -0.251 | 0.00797 | -0.073 | -31.477
-5 | -0.222 | 0.00782 | -0.073 | -28.369
-4.5 | -0.17 | 0.0076 | -0.074 | -22.375
-4 | -0.11 | 0.00744 | -0.074 | -14.714
-3.5 | -0.044 | 0.00731 | -0.074 | -6.089
-3 | 0.023 | 0.00716 | -0.075 | 3.192
-2.5 | 0.091 | 0.00701 | -0.075 | 13.032
-2 | 0.16 | 0.00694 | -0.076 | 23.106
-1.5 | 0.229 | 0.00701 | -0.076 | 32.745
-1 | 0.298 | 0.00703 | -0.076 | 42.452
-0.5 | 0.367 | 0.00714 | -0.077 | 51.388
0 | 0.436 | 0.00719 | -0.077 | 60.616
0.5 | 0.504 | 0.00716 | -0.078 | 70.452
1 | 0.573 | 0.00723 | -0.078 | 79.211
1.5 | 0.641 | 0.00729 | -0.078 | 87.987
2 | 0.709 | 0.00727 | -0.079 | 97.57
2.5 | 0.777 | 0.00745 | -0.079 | 104.357
3 | 0.844 | 0.00771 | -0.08 | 109.492
3.5 | 0.912 | 0.008 | -0.08 | 113.935
4 | 0.978 | 0.00833 | -0.08 | 117.494
4.5 | 1.044 | 0.00865 | -0.081 | 120.639
5 | 1.109 | 0.00938 | -0.081 | 118.251
5.5 | 1.172 | 0.00988 | -0.082 | 118.552
6 | 1.232 | 0.01034 | -0.082 | 119.162
6.5 | 1.285 | 0.01091 | -0.082 | 117.749
7 | 1.324 | 0.01185 | -0.083 | 111.761
7.5 | 1.34 | 0.01363 | -0.083 | 98.335
8 | 1.302 | 0.01475 | -0.083 | 88.235
8.5 | 1.129 | 0.01626 | -0.083 | 69.404
9 | 0.805 | 0.01797 | -0.082 | 44.794
9.5 | 0.83 | 0.02016 | -0.082 | 41.167
10 | 0.854 | 0.023 | -0.081 | 37.128
10.5 | 0.882 | 0.02436 | -0.081 | 36.2
11 | 0.908 | 0.02632 | -0.081 | 34.506
11.5 | 0.936 | 0.02796 | -0.081 | 33.464
12 | 0.895 | 0.05524 | -0.071 | 16.195
12.5 | 0.971 | 0.03826 | -0.079 | 25.38

## 144. Re 18M Mach 0.50 (2)
BIGFOIL.COM POLAR EXPORT
MS3_11GPV
MS3/11GPV |  |  |  | Cl Max: | 1.7 | at alpha= | 10 | deg
XFOIL ncrit=9 |  |  |  | L/D Max: | 175.969 | at alpha= | 5 | deg
Re: | 18000000 |  |  | Cd Min: | 0.06841 | at alpha= | 12.5 | deg
Mach: | 0.5 |  |  | Cl=0 at alpha= | -99 | deg
|  |  |  | @ Cl=0.1, Cd= | 0.00494
|  |  |  | @ Cl=0.4, Cd= | 0.00494
|  |  |  | @ Cl=0.6, Cd= | 0.0049892
alpha (deg) | Cl | Cd | Cm | Cl/Cd
0 | 0.4219 | 0.00494 | -0.0801 | 85.4049
0.5 | 0.4911 | 0.00492 | -0.0805 | 99.8171
1 | 0.5599 | 0.00496 | -0.0809 | 112.8831
1.5 | 0.6285 | 0.00501 | -0.0813 | 125.4491
2 | 0.6976 | 0.00507 | -0.0816 | 137.5937
2.5 | 0.7672 | 0.00522 | -0.0818 | 146.9732
3 | 0.8366 | 0.0054 | -0.0819 | 154.9259
3.5 | 0.9069 | 0.00553 | -0.082 | 163.9964
4 | 0.977 | 0.00577 | -0.0818 | 169.3241
4.5 | 1.0475 | 0.00598 | -0.0814 | 175.1672
5 | 1.1174 | 0.00635 | -0.0808 | 175.9685
5.5 | 1.1858 | 0.00693 | -0.0797 | 171.1111
6 | 1.2549 | 0.0075 | -0.0783 | 167.32
6.5 | 1.3258 | 0.00796 | -0.0769 | 166.5578
7 | 1.3948 | 0.00859 | -0.0748 | 162.3749
7.5 | 1.454 | 0.00953 | -0.0708 | 152.5708
8 | 1.5223 | 0.01037 | -0.0679 | 146.7985
8.5 | 1.5923 | 0.01113 | -0.0646 | 143.0638
9 | 1.6584 | 0.01218 | -0.0602 | 136.1576
9.5 | 1.6993 | 0.01447 | -0.0521 | 117.4361
10 | 1.7 | 0.01855 | -0.0422 | 91.6442
10.5 | 1.6787 | 0.02559 | -0.0362 | 65.5998
11 | 1.644 | 0.03457 | -0.0332 | 47.5557
11.5 | 1.6027 | 0.04477 | -0.0325 | 35.7985
12 | 1.5592 | 0.05601 | -0.0338 | 27.8379
12.5 | 1.5141 | 0.06841 | -0.0371 | 22.1327

## 145. Re 20M Mach 0.00 (1)
BIGFOIL.COM POLAR EXPORT
MS3_11GPV
MS3/11GPV |  |  |  | Cl Max: | 1.399 | at alpha= | 11 | deg
JavaFoil+Calcfoil stall+Eppler ext transition |  |  |  | L/D Max: | 127.586 | at alpha= | 7 | deg
Re: | 20000000 |  |  | Cd Min: | 0.00669 | at alpha= | -2.5 | deg
Mach: | 0 |  |  | Cl=0 at alpha= | -3.1695 | deg
|  |  |  | @ Cl=0.1, Cd= | 0.006697
|  |  |  | @ Cl=0.4, Cd= | 0.0068051
|  |  |  | @ Cl=0.6, Cd= | 0.0068898
alpha (deg) | Cl | Cd | Cm | Cl/Cd
-15 | -0.428 | 0.09537 | -0.034 | -4.483
-14.5 | -0.442 | 0.08942 | -0.034 | -4.942
-14 | -0.455 | 0.08378 | -0.035 | -5.437
-13.5 | -0.468 | 0.07836 | -0.036 | -5.971
-13 | -0.478 | 0.07341 | -0.037 | -6.518
-12.5 | -0.488 | 0.06737 | -0.038 | -7.248
-12 | -0.497 | 0.06047 | -0.04 | -8.217
-11.5 | -0.512 | 0.04643 | -0.045 | -11.032
-11 | -0.551 | 0.02097 | -0.054 | -26.276
-10.5 | -0.579 | 0.0111 | -0.058 | -52.185
-10 | -0.583 | 0.00939 | -0.06 | -62.069
-9.5 | -0.567 | 0.00884 | -0.06 | -64.189
-9 | -0.546 | 0.00846 | -0.061 | -64.576
-8.5 | -0.52 | 0.00822 | -0.061 | -63.233
-8 | -0.488 | 0.00797 | -0.061 | -61.173
-7.5 | -0.45 | 0.00775 | -0.062 | -58.077
-7 | -0.409 | 0.00758 | -0.062 | -53.9
-6.5 | -0.363 | 0.00742 | -0.062 | -49.006
-6 | -0.315 | 0.00726 | -0.063 | -43.369
-5.5 | -0.264 | 0.00724 | -0.063 | -36.393
-5 | -0.21 | 0.00717 | -0.063 | -29.262
-4.5 | -0.154 | 0.00706 | -0.064 | -21.853
-4 | -0.097 | 0.00698 | -0.064 | -13.939
-3.5 | -0.039 | 0.00687 | -0.064 | -5.68
-3 | 0.02 | 0.00677 | -0.065 | 2.944
-2.5 | 0.079 | 0.00669 | -0.065 | 11.871
-2 | 0.139 | 0.00671 | -0.065 | 20.721
-1.5 | 0.199 | 0.00674 | -0.066 | 29.513
-1 | 0.259 | 0.00684 | -0.066 | 37.791
-0.5 | 0.318 | 0.00681 | -0.066 | 46.737
0 | 0.378 | 0.00682 | -0.067 | 55.436
0.5 | 0.437 | 0.00678 | -0.067 | 64.477
1 | 0.497 | 0.00682 | -0.068 | 72.848
1.5 | 0.556 | 0.00686 | -0.068 | 81.031
2 | 0.615 | 0.0069 | -0.068 | 89.077
2.5 | 0.674 | 0.00693 | -0.069 | 97.315
3 | 0.733 | 0.00707 | -0.069 | 103.654
3.5 | 0.792 | 0.00723 | -0.069 | 109.468
4 | 0.85 | 0.00742 | -0.07 | 114.47
4.5 | 0.908 | 0.00763 | -0.07 | 118.988
5 | 0.965 | 0.00808 | -0.07 | 119.538
5.5 | 1.022 | 0.00839 | -0.071 | 121.836
6 | 1.078 | 0.00864 | -0.071 | 124.828
6.5 | 1.131 | 0.00889 | -0.071 | 127.308
7 | 1.181 | 0.00926 | -0.072 | 127.586
7.5 | 1.227 | 0.0097 | -0.072 | 126.502
8 | 1.268 | 0.01053 | -0.072 | 120.371
8.5 | 1.305 | 0.01092 | -0.073 | 119.521
9 | 1.336 | 0.01139 | -0.073 | 117.353
9.5 | 1.362 | 0.01187 | -0.074 | 114.704
10 | 1.381 | 0.01241 | -0.074 | 111.265
10.5 | 1.394 | 0.01307 | -0.074 | 106.595
11 | 1.399 | 0.01381 | -0.075 | 101.361
11.5 | 1.388 | 0.01446 | -0.074 | 95.993
12 | 1.372 | 0.01541 | -0.074 | 89.074
12.5 | 1.346 | 0.01647 | -0.074 | 81.751
13 | 1.313 | 0.01737 | -0.074 | 75.601
13.5 | 1.275 | 0.01884 | -0.074 | 67.668
14 | 1.233 | 0.02057 | -0.074 | 59.94
14.5 | 1.187 | 0.02245 | -0.074 | 52.878
15 | 1.137 | 0.02501 | -0.073 | 45.473
15.5 | 1.085 | 0.028 | -0.073 | 38.756
16 | 1.033 | 0.03125 | -0.073 | 33.04

## 146. Re 20M Mach 0.00 (2)
BIGFOIL.COM POLAR EXPORT
MS3_11GPV
MS3/11GPV |  |  |  | Cl Max: | 2.0342 | at alpha= | 19 | deg
XFOIL ncrit=9 |  |  |  | L/D Max: | 163.428 | at alpha= | 5.5 | deg
Re: | 20000000 |  |  | Cd Min: | 0.04933 | at alpha= | 20 | deg
Mach: | 0 |  |  | Cl=0 at alpha= | -3.0541 | deg
|  |  |  | @ Cl=0.1, Cd= | 0.0049494
|  |  |  | @ Cl=0.4, Cd= | 0.0048279
|  |  |  | @ Cl=0.6, Cd= | 0.0048727
alpha (deg) | Cl | Cd | Cm | Cl/Cd
-20 | -1.6729 | 0.03467 | -0.0659 | -48.2521
-19.5 | -1.68 | 0.0282 | -0.0701 | -59.5745
-19 | -1.6765 | 0.02481 | -0.069 | -67.5736
-18.5 | -1.6474 | 0.02269 | -0.068 | -72.6047
-18 | -1.6116 | 0.02093 | -0.0672 | -76.9995
-17.5 | -1.5714 | 0.01939 | -0.0664 | -81.0418
-17 | -1.5282 | 0.01803 | -0.0658 | -84.7587
-16.5 | -1.4827 | 0.0168 | -0.0653 | -88.256
-16 | -1.4354 | 0.01568 | -0.0649 | -91.5434
-15 | -1.3382 | 0.01395 | -0.0638 | -95.9283
-14.5 | -1.2892 | 0.01275 | -0.0634 | -101.1137
-14 | -1.2374 | 0.01193 | -0.0632 | -103.7217
-13.5 | -1.1846 | 0.01124 | -0.0631 | -105.3915
-13 | -1.1308 | 0.01064 | -0.063 | -106.2782
-12.5 | -1.0765 | 0.01011 | -0.063 | -106.4787
-12 | -1.0217 | 0.00964 | -0.063 | -105.9855
-11.5 | -0.9665 | 0.0092 | -0.063 | -105.0543
-11 | -0.911 | 0.00878 | -0.0631 | -103.7585
-10.5 | -0.8551 | 0.00838 | -0.0632 | -102.0406
-10 | -0.7989 | 0.00802 | -0.0633 | -99.6135
-9.5 | -0.7424 | 0.00767 | -0.0634 | -96.7927
-9 | -0.6857 | 0.00735 | -0.0636 | -93.2925
-8.5 | -0.6289 | 0.00706 | -0.0638 | -89.0793
-8 | -0.5718 | 0.00679 | -0.0639 | -84.2121
-7 | -0.4572 | 0.00617 | -0.0644 | -74.1005
-6.5 | -0.3995 | 0.00595 | -0.0647 | -67.1429
-5 | -0.2257 | 0.00544 | -0.0656 | -41.489
-4.5 | -0.1678 | 0.00532 | -0.0659 | -31.5414
-4 | -0.1099 | 0.00526 | -0.0662 | -20.8935
-3.5 | -0.0519 | 0.00517 | -0.0666 | -10.0387
-3 | 0.0063 | 0.00507 | -0.0669 | 1.2426
-2.5 | 0.0644 | 0.00498 | -0.0673 | 12.9317
-2 | 0.1225 | 0.00493 | -0.0677 | 24.8479
-1.5 | 0.1806 | 0.0049 | -0.0681 | 36.8571
-1 | 0.2386 | 0.00487 | -0.0685 | 48.9938
-0.5 | 0.2964 | 0.00484 | -0.0689 | 61.2397
0 | 0.3544 | 0.00482 | -0.0693 | 73.527
0.5 | 0.4122 | 0.00483 | -0.0698 | 85.3416
1 | 0.4699 | 0.00486 | -0.0702 | 96.6872
1.5 | 0.5274 | 0.00485 | -0.0707 | 108.7423
2 | 0.585 | 0.00482 | -0.0712 | 121.3693
2.5 | 0.6419 | 0.00502 | -0.0716 | 127.8685
3 | 0.6994 | 0.00511 | -0.072 | 136.8689
3.5 | 0.7567 | 0.00519 | -0.0724 | 145.7996
4 | 0.8138 | 0.00532 | -0.0728 | 152.9699
4.5 | 0.8705 | 0.00549 | -0.0732 | 158.561
5 | 0.9263 | 0.00575 | -0.0735 | 161.0957
5.5 | 0.9822 | 0.00601 | -0.0737 | 163.4276
6 | 1.0368 | 0.00645 | -0.0738 | 160.7442
6.5 | 1.092 | 0.00677 | -0.074 | 161.2999
7 | 1.1467 | 0.00711 | -0.0741 | 161.2799
7.5 | 1.2 | 0.00744 | -0.074 | 161.2903
8 | 1.251 | 0.0078 | -0.0733 | 160.3846
8.5 | 1.3035 | 0.0084 | -0.0731 | 155.1786
9 | 1.3562 | 0.00892 | -0.073 | 152.0404
9.5 | 1.4088 | 0.00941 | -0.0729 | 149.7131
10 | 1.4611 | 0.00987 | -0.0727 | 148.0344
10.5 | 1.5124 | 0.0104 | -0.0725 | 145.4231
11 | 1.5629 | 0.01096 | -0.0721 | 142.6004
11.5 | 1.613 | 0.01151 | -0.0717 | 140.139
12 | 1.6621 | 0.01209 | -0.0712 | 137.4773
12.5 | 1.71 | 0.01271 | -0.0706 | 134.5397
13 | 1.7564 | 0.0134 | -0.0697 | 131.0746
13.5 | 1.8003 | 0.01422 | -0.0686 | 126.6034
14 | 1.8411 | 0.01516 | -0.067 | 121.4446
15 | 1.9134 | 0.0171 | -0.0625 | 111.8947
15.5 | 1.9363 | 0.01829 | -0.0583 | 105.8666
16 | 1.958 | 0.01984 | -0.0548 | 98.6895
16.5 | 1.9785 | 0.02175 | -0.0519 | 90.9655
17 | 1.9969 | 0.02404 | -0.0495 | 83.0657
17.5 | 2.0125 | 0.02676 | -0.0473 | 75.2055
18 | 2.0236 | 0.03006 | -0.0453 | 67.3187
18.5 | 2.0307 | 0.03388 | -0.0437 | 59.938
19 | 2.0342 | 0.03825 | -0.0425 | 53.1817
19.5 | 2.0314 | 0.04354 | -0.0416 | 46.6559
20 | 2.0269 | 0.04933 | -0.0414 | 41.0886

## 147. Re 20M Mach 0.10 (1)
BIGFOIL.COM POLAR EXPORT
MS3_11GPV
MS3/11GPV |  |  |  | Cl Max: | 1.391 | at alpha= | 10.5 | deg
JavaFoil+Calcfoil stall+Eppler ext transition |  |  |  | L/D Max: | 127.305 | at alpha= | 7 | deg
Re: | 20000000 |  |  | Cd Min: | 0.0067 | at alpha= | -2 | deg
Mach: | 0.1 |  |  | Cl=0 at alpha= | -3.1695 | deg
|  |  |  | @ Cl=0.1, Cd= | 0.0067067
|  |  |  | @ Cl=0.4, Cd= | 0.0068132
|  |  |  | @ Cl=0.6, Cd= | 0.0068978
alpha (deg) | Cl | Cd | Cm | Cl/Cd
-15 | -0.39 | 0.0972 | -0.033 | -4.012
-14.5 | -0.407 | 0.09172 | -0.034 | -4.434
-14 | -0.423 | 0.08547 | -0.035 | -4.953
-13.5 | -0.438 | 0.08028 | -0.036 | -5.46
-13 | -0.452 | 0.07531 | -0.036 | -6.001
-12.5 | -0.464 | 0.06942 | -0.038 | -6.691
-12 | -0.475 | 0.06328 | -0.039 | -7.51
-11.5 | -0.487 | 0.05399 | -0.042 | -9.02
-11 | -0.514 | 0.03305 | -0.05 | -15.547
-10.5 | -0.551 | 0.01442 | -0.057 | -38.226
-10 | -0.573 | 0.00964 | -0.06 | -59.469
-9.5 | -0.56 | 0.00893 | -0.061 | -62.739
-9 | -0.542 | 0.00856 | -0.061 | -63.235
-8.5 | -0.517 | 0.00822 | -0.061 | -62.886
-8 | -0.486 | 0.00802 | -0.062 | -60.557
-7.5 | -0.45 | 0.00781 | -0.062 | -57.559
-7 | -0.409 | 0.00758 | -0.062 | -53.902
-6.5 | -0.364 | 0.00742 | -0.063 | -49.077
-6 | -0.316 | 0.00727 | -0.063 | -43.42
-5.5 | -0.264 | 0.00725 | -0.063 | -36.474
-5 | -0.211 | 0.00717 | -0.064 | -29.384
-4.5 | -0.155 | 0.00707 | -0.064 | -21.911
-4 | -0.098 | 0.00698 | -0.064 | -14.001
-3.5 | -0.039 | 0.00686 | -0.065 | -5.717
-3 | 0.02 | 0.00676 | -0.065 | 2.963
-2.5 | 0.08 | 0.00671 | -0.065 | 11.885
-2 | 0.14 | 0.0067 | -0.066 | 20.849
-1.5 | 0.2 | 0.00675 | -0.066 | 29.59
-1 | 0.26 | 0.00686 | -0.066 | 37.889
-0.5 | 0.32 | 0.00681 | -0.067 | 46.92
0 | 0.38 | 0.00682 | -0.067 | 55.682
0.5 | 0.439 | 0.0068 | -0.067 | 64.637
1 | 0.499 | 0.00682 | -0.068 | 73.166
1.5 | 0.559 | 0.00687 | -0.068 | 81.377
2 | 0.618 | 0.00691 | -0.069 | 89.405
2.5 | 0.677 | 0.00695 | -0.069 | 97.521
3 | 0.737 | 0.00708 | -0.069 | 104.023
3.5 | 0.795 | 0.00725 | -0.07 | 109.768
4 | 0.854 | 0.00745 | -0.07 | 114.697
4.5 | 0.912 | 0.00764 | -0.07 | 119.338
5 | 0.97 | 0.0081 | -0.071 | 119.801
5.5 | 1.027 | 0.00841 | -0.071 | 122.07
6 | 1.083 | 0.00868 | -0.071 | 124.8
6.5 | 1.137 | 0.00895 | -0.072 | 127.016
7 | 1.186 | 0.00932 | -0.072 | 127.305
7.5 | 1.232 | 0.00975 | -0.072 | 126.276
8 | 1.273 | 0.01061 | -0.073 | 119.918
8.5 | 1.309 | 0.01103 | -0.073 | 118.665
9 | 1.339 | 0.01149 | -0.074 | 116.513
9.5 | 1.363 | 0.01201 | -0.074 | 113.548
10 | 1.381 | 0.01255 | -0.074 | 110.004
10.5 | 1.391 | 0.01323 | -0.075 | 105.151
11 | 1.387 | 0.01236 | -0.075 | 112.206
11.5 | 1.377 | 0.01473 | -0.075 | 93.521
12 | 1.357 | 0.01565 | -0.075 | 86.746
12.5 | 1.325 | 0.01688 | -0.074 | 78.506
13 | 1.287 | 0.01787 | -0.074 | 72.022
13.5 | 1.244 | 0.01945 | -0.074 | 63.963
14 | 1.196 | 0.02128 | -0.074 | 56.193
14.5 | 1.144 | 0.02334 | -0.074 | 49.012
15 | 1.088 | 0.02621 | -0.073 | 41.504
15.5 | 1.03 | 0.02943 | -0.073 | 34.999

## 148. Re 20M Mach 0.10 (2)
BIGFOIL.COM POLAR EXPORT
MS3_11GPV
MS3/11GPV |  |  |  | Cl Max: | 2.0217 | at alpha= | 18.5 | deg
XFOIL ncrit=9 |  |  |  | L/D Max: | 163.947 | at alpha= | 5.5 | deg
Re: | 20000000 |  |  | Cd Min: | 0.06766 | at alpha= | -19.5 | deg
Mach: | 0.1 |  |  | Cl=0 at alpha= | -3.0529 | deg
|  |  |  | @ Cl=0.1, Cd= | 0.0049538
|  |  |  | @ Cl=0.4, Cd= | 0.0048275
|  |  |  | @ Cl=0.6, Cd= | 0.0048679
alpha (deg) | Cl | Cd | Cm | Cl/Cd
-19.5 | -1.4556 | 0.06766 | -0.041 | -21.5134
-19 | -1.594 | 0.03688 | -0.0673 | -43.2213
-18.5 | -1.611 | 0.02874 | -0.0735 | -56.0543
-18 | -1.6063 | 0.02506 | -0.0725 | -64.0982
-17.5 | -1.5763 | 0.02258 | -0.0714 | -69.8096
-17 | -1.5386 | 0.02055 | -0.0704 | -74.871
-16.5 | -1.4962 | 0.01882 | -0.0695 | -79.5005
-16 | -1.4505 | 0.01731 | -0.0687 | -83.7955
-15.5 | -1.4032 | 0.01609 | -0.0679 | -87.2094
-15 | -1.3543 | 0.01502 | -0.067 | -90.1664
-14.5 | -1.3031 | 0.01401 | -0.0665 | -93.0121
-14 | -1.2506 | 0.01309 | -0.066 | -95.5386
-13.5 | -1.1987 | 0.0119 | -0.0656 | -100.7311
-13 | -1.1446 | 0.0111 | -0.0653 | -103.1171
-12.5 | -1.0895 | 0.01045 | -0.065 | -104.2584
-12 | -1.0337 | 0.00991 | -0.0648 | -104.3088
-11.5 | -0.9776 | 0.00942 | -0.0647 | -103.7792
-11 | -0.9211 | 0.00897 | -0.0646 | -102.6867
-10.5 | -0.8642 | 0.00854 | -0.0645 | -101.1944
-10 | -0.8072 | 0.00815 | -0.0645 | -99.0429
-9.5 | -0.7499 | 0.00778 | -0.0645 | -96.3882
-9 | -0.6924 | 0.00744 | -0.0646 | -93.0645
-8.5 | -0.6348 | 0.00713 | -0.0646 | -89.0323
-8 | -0.5771 | 0.00685 | -0.0647 | -84.2482
-7.5 | -0.5191 | 0.00658 | -0.0649 | -78.8906
-7 | -0.4611 | 0.00623 | -0.065 | -74.0128
-6.5 | -0.4029 | 0.00598 | -0.0653 | -67.3746
-6 | -0.3445 | 0.00579 | -0.0655 | -59.4991
-5 | -0.2275 | 0.00545 | -0.066 | -41.7431
-4.5 | -0.1691 | 0.00532 | -0.0663 | -31.7857
-4 | -0.1108 | 0.00527 | -0.0666 | -21.0247
-3.5 | -0.0524 | 0.00518 | -0.067 | -10.1158
-3 | 0.0062 | 0.00508 | -0.0673 | 1.2205
-2.5 | 0.0647 | 0.00499 | -0.0677 | 12.9659
-2 | 0.1232 | 0.00493 | -0.0681 | 24.9899
-1.5 | 0.1817 | 0.0049 | -0.0684 | 37.0816
-1 | 0.24 | 0.00487 | -0.0688 | 49.2813
-0.5 | 0.2982 | 0.00484 | -0.0693 | 61.6116
0 | 0.3565 | 0.00482 | -0.0697 | 73.9627
0.5 | 0.4147 | 0.00483 | -0.0701 | 85.8592
1 | 0.4727 | 0.00486 | -0.0706 | 97.2634
1.5 | 0.5306 | 0.00485 | -0.071 | 109.4021
2 | 0.5886 | 0.00483 | -0.0716 | 121.8634
2.5 | 0.6458 | 0.00502 | -0.0719 | 128.6454
3 | 0.7038 | 0.00512 | -0.0723 | 137.4609
3.5 | 0.7614 | 0.0052 | -0.0727 | 146.4231
4 | 0.8189 | 0.00533 | -0.0731 | 153.6398
4.5 | 0.876 | 0.0055 | -0.0735 | 159.2727
5 | 0.9323 | 0.00576 | -0.0737 | 161.8576
5.5 | 0.9886 | 0.00603 | -0.074 | 163.9469
6 | 1.0436 | 0.00648 | -0.074 | 161.0494
6.5 | 1.0993 | 0.0068 | -0.0741 | 161.6618
7 | 1.1543 | 0.00716 | -0.0742 | 161.2151
7.5 | 1.2081 | 0.00748 | -0.074 | 161.5107
8 | 1.2594 | 0.00787 | -0.0733 | 160.0254
8.5 | 1.3123 | 0.0085 | -0.073 | 154.3882
9 | 1.3658 | 0.009 | -0.0729 | 151.7556
9.5 | 1.4189 | 0.0095 | -0.0727 | 149.3579
10 | 1.4717 | 0.00998 | -0.0724 | 147.4649
10.5 | 1.5233 | 0.01054 | -0.072 | 144.5256
12.5 | 1.7226 | 0.01294 | -0.0696 | 133.1221
13 | 1.7686 | 0.01372 | -0.0685 | 128.9067
13.5 | 1.8119 | 0.01462 | -0.067 | 123.933
14 | 1.8523 | 0.01561 | -0.0651 | 118.6611
14.5 | 1.8904 | 0.01659 | -0.0629 | 113.9482
15 | 1.9171 | 0.01769 | -0.0589 | 108.372
15.5 | 1.9398 | 0.01912 | -0.055 | 101.454
16 | 1.9612 | 0.02095 | -0.0518 | 93.6134
16.5 | 1.9807 | 0.02318 | -0.049 | 85.4487
17 | 1.9972 | 0.02586 | -0.0466 | 77.2312
17.5 | 2.0105 | 0.029 | -0.0445 | 69.3276
18 | 2.018 | 0.03285 | -0.0427 | 61.4307
18.5 | 2.0217 | 0.03731 | -0.0413 | 54.1865
19 | 2.0212 | 0.04235 | -0.0403 | 47.7261
19.5 | 2.0145 | 0.04848 | -0.04 | 41.5532
20 | 2.0045 | 0.05532 | -0.0402 | 36.2346

## 149. Re 20M Mach 0.25 (1)
BIGFOIL.COM POLAR EXPORT
MS3_11GPV
MS3/11GPV |  |  |  | Cl Max: | 1.367 | at alpha= | 10 | deg
JavaFoil+Calcfoil stall+Eppler ext transition |  |  |  | L/D Max: | 126.37 | at alpha= | 6.5 | deg
Re: | 20000000 |  |  | Cd Min: | 0.00675 | at alpha= | -2 | deg
Mach: | 0.25 |  |  | Cl=0 at alpha= | -3.1721 | deg
|  |  |  | @ Cl=0.1, Cd= | 0.0067571
|  |  |  | @ Cl=0.4, Cd= | 0.0068752
|  |  |  | @ Cl=0.6, Cd= | 0.0069571
alpha (deg) | Cl | Cd | Cm | Cl/Cd
-14 | -0.063 | 0.0933 | -0.033 | -0.675
-13.5 | -0.149 | 0.08939 | -0.032 | -1.672
-13 | -0.208 | 0.08411 | -0.033 | -2.472
-12.5 | -0.255 | 0.07975 | -0.033 | -3.195
-12 | -0.296 | 0.07484 | -0.034 | -3.949
-11.5 | -0.331 | 0.06896 | -0.035 | -4.807
-11 | -0.362 | 0.06284 | -0.037 | -5.762
-10.5 | -0.387 | 0.05675 | -0.04 | -6.821
-10 | -0.409 | 0.0479 | -0.044 | -8.532
-9.5 | -0.455 | 0.02041 | -0.056 | -22.304
-9 | -0.499 | 0.00916 | -0.063 | -54.495
-8.5 | -0.49 | 0.00863 | -0.063 | -56.731
-8 | -0.47 | 0.00827 | -0.063 | -56.788
-7.5 | -0.442 | 0.00802 | -0.064 | -55.034
-7 | -0.406 | 0.00781 | -0.064 | -52.056
-6.5 | -0.365 | 0.00758 | -0.064 | -48.195
-6 | -0.319 | 0.00741 | -0.065 | -43.09
-5.5 | -0.269 | 0.00736 | -0.065 | -36.514
-5 | -0.215 | 0.00726 | -0.065 | -29.62
-4.5 | -0.159 | 0.00714 | -0.066 | -22.202
-4 | -0.1 | 0.00704 | -0.066 | -14.215
-3.5 | -0.04 | 0.00695 | -0.067 | -5.792
-3 | 0.021 | 0.00685 | -0.067 | 3.003
-2.5 | 0.082 | 0.00676 | -0.067 | 12.123
-2 | 0.144 | 0.00675 | -0.068 | 21.277
-1.5 | 0.205 | 0.0068 | -0.068 | 30.188
-1 | 0.267 | 0.0069 | -0.068 | 38.704
-0.5 | 0.328 | 0.00687 | -0.069 | 47.833
0 | 0.39 | 0.00688 | -0.069 | 56.692
0.5 | 0.452 | 0.00685 | -0.069 | 65.89
1 | 0.513 | 0.00689 | -0.07 | 74.428
1.5 | 0.574 | 0.00694 | -0.07 | 82.666
2 | 0.635 | 0.00698 | -0.07 | 90.947
2.5 | 0.696 | 0.00704 | -0.071 | 98.862
3 | 0.757 | 0.00717 | -0.071 | 105.462
3.5 | 0.817 | 0.00738 | -0.072 | 110.648
4 | 0.877 | 0.00758 | -0.072 | 115.684
4.5 | 0.937 | 0.0078 | -0.072 | 120.077
5 | 0.996 | 0.0083 | -0.073 | 120.065
5.5 | 1.054 | 0.00864 | -0.073 | 122.088
6 | 1.112 | 0.00893 | -0.073 | 124.516
6.5 | 1.166 | 0.00922 | -0.074 | 126.37
7 | 1.215 | 0.00965 | -0.074 | 125.929
7.5 | 1.259 | 0.01014 | -0.074 | 124.136
8 | 1.297 | 0.01108 | -0.075 | 117.066
8.5 | 1.328 | 0.01162 | -0.075 | 114.262
9 | 1.351 | 0.01218 | -0.076 | 110.905
9.5 | 1.364 | 0.01284 | -0.076 | 106.275
10 | 1.367 | 0.01357 | -0.076 | 100.735
10.5 | 1.35 | 0.0144 | -0.076 | 93.725
11 | 1.323 | 0.01542 | -0.076 | 85.781
11.5 | 1.283 | 0.01647 | -0.076 | 77.85
12 | 1.227 | 0.01785 | -0.076 | 68.728
12.5 | 1.153 | 0.01979 | -0.075 | 58.26
13 | 1.07 | 0.02134 | -0.075 | 50.15
13.5 | 0.976 | 0.0239 | -0.075 | 40.858
14 | 0.873 | 0.02721 | -0.074 | 32.087
14.5 | 0.764 | 0.03134 | -0.074 | 24.376
15 | 0.648 | 0.03767 | -0.073 | 17.199

## 150. Re 20M Mach 0.25 (2)
BIGFOIL.COM POLAR EXPORT
MS3_11GPV
MS3/11GPV |  |  |  | Cl Max: | 1.9562 | at alpha= | 16.5 | deg
XFOIL ncrit=9 |  |  |  | L/D Max: | 166.792 | at alpha= | 5.5 | deg
Re: | 20000000 |  |  | Cd Min: | 0.21707 | at alpha= | -18 | deg
Mach: | 0.25 |  |  | Cl=0 at alpha= | -3.0468 | deg
|  |  |  | @ Cl=0.1, Cd= | 0.0049667
|  |  |  | @ Cl=0.4, Cd= | 0.0048353
|  |  |  | @ Cl=0.6, Cd= | 0.0048456
alpha (deg) | Cl | Cd | Cm | Cl/Cd
-18 | -0.6784 | 0.21707 | 0.047 | -3.1253
-17.5 | -0.6611 | 0.21026 | 0.043 | -3.1442
-17 | -0.6437 | 0.20357 | 0.0391 | -3.1621
-16 | -0.7079 | 0.15855 | 0.0187 | -4.4648
-15.5 | -0.7674 | 0.13556 | 0.006 | -5.661
-15 | -0.8637 | 0.10854 | -0.011 | -7.9574
-14.5 | -1.0414 | 0.07242 | -0.0382 | -14.38
-14 | -1.1284 | 0.04605 | -0.0596 | -24.5038
-13.5 | -1.1577 | 0.03334 | -0.0755 | -34.7241
-13 | -1.1701 | 0.02362 | -0.0785 | -49.5385
-12.5 | -1.1455 | 0.01712 | -0.078 | -66.91
-12 | -1.0972 | 0.0138 | -0.0767 | -79.5072
-11.5 | -1.04 | 0.01193 | -0.0753 | -87.1752
-11 | -0.9796 | 0.01073 | -0.074 | -91.2954
-10.5 | -0.9179 | 0.00986 | -0.0729 | -93.0933
-10 | -0.8557 | 0.00918 | -0.072 | -93.2135
-9.5 | -0.7935 | 0.00861 | -0.0712 | -92.1603
-9 | -0.7313 | 0.0081 | -0.0705 | -90.284
-8.5 | -0.6692 | 0.00766 | -0.0699 | -87.3629
-8 | -0.6074 | 0.00726 | -0.0695 | -83.6639
-7.5 | -0.5456 | 0.0069 | -0.0691 | -79.0725
-7 | -0.4838 | 0.00656 | -0.0689 | -73.75
-6.5 | -0.4223 | 0.00618 | -0.0687 | -68.3333
-6 | -0.3608 | 0.00591 | -0.0686 | -61.0491
-5.5 | -0.2993 | 0.00571 | -0.0686 | -52.4168
-4.5 | -0.1768 | 0.00537 | -0.0688 | -32.9236
-4 | -0.116 | 0.0053 | -0.069 | -21.8868
-3.5 | -0.0552 | 0.00521 | -0.0692 | -10.595
-3 | 0.0057 | 0.00511 | -0.0694 | 1.1155
-2.5 | 0.0664 | 0.005 | -0.0697 | 13.28
-2 | 0.127 | 0.00494 | -0.0701 | 25.7085
-1.5 | 0.1875 | 0.00491 | -0.0704 | 38.1874
-1 | 0.2479 | 0.00488 | -0.0708 | 50.7992
-0.5 | 0.3081 | 0.00484 | -0.0712 | 63.657
0 | 0.3684 | 0.00483 | -0.0716 | 76.2733
0.5 | 0.4285 | 0.00484 | -0.0721 | 88.5331
1 | 0.4885 | 0.00488 | -0.0725 | 100.1025
1.5 | 0.5483 | 0.00488 | -0.073 | 112.3566
2 | 0.6084 | 0.00484 | -0.0735 | 125.7025
2.5 | 0.6677 | 0.00505 | -0.0738 | 132.2178
3 | 0.7277 | 0.00517 | -0.0741 | 140.7544
3.5 | 0.7876 | 0.00524 | -0.0745 | 150.3053
4 | 0.8474 | 0.0054 | -0.0748 | 156.9259
4.5 | 0.9068 | 0.00557 | -0.0751 | 162.8007
5 | 0.9654 | 0.00586 | -0.0752 | 164.744
5.5 | 1.0241 | 0.00614 | -0.0753 | 166.7915
6 | 1.0813 | 0.00665 | -0.0751 | 162.6015
6.5 | 1.1398 | 0.00697 | -0.0751 | 163.5294
7 | 1.197 | 0.00742 | -0.0748 | 161.3208
7.5 | 1.2526 | 0.00775 | -0.0741 | 161.6258
8 | 1.3068 | 0.00828 | -0.0731 | 157.8261
8.5 | 1.3623 | 0.00896 | -0.0724 | 152.0424
9 | 1.4187 | 0.0095 | -0.0718 | 149.3368
9.5 | 1.475 | 0.01002 | -0.0711 | 147.2056
10 | 1.5301 | 0.01065 | -0.0702 | 143.6714
11 | 1.6387 | 0.01192 | -0.0681 | 137.4748
11.5 | 1.6911 | 0.01266 | -0.0666 | 133.5782
12 | 1.7411 | 0.01352 | -0.0648 | 128.7796
12.5 | 1.7883 | 0.01451 | -0.0626 | 123.246
13 | 1.8315 | 0.01564 | -0.0598 | 117.1036
13.5 | 1.8633 | 0.01698 | -0.0553 | 109.735
14 | 1.8877 | 0.01858 | -0.0504 | 101.5985
14.5 | 1.9094 | 0.02078 | -0.0463 | 91.8864
15 | 1.9304 | 0.02341 | -0.043 | 82.4605
15.5 | 1.9459 | 0.02674 | -0.0401 | 72.7711
16 | 1.9553 | 0.03086 | -0.0376 | 63.3603
16.5 | 1.9562 | 0.03601 | -0.0357 | 54.3238
17 | 1.9508 | 0.04206 | -0.0343 | 46.3814
17.5 | 1.9376 | 0.04937 | -0.034 | 39.2465
18 | 1.9144 | 0.05827 | -0.0347 | 32.854
18.5 | 1.8843 | 0.06849 | -0.0365 | 27.512
19 | 1.8517 | 0.0795 | -0.0393 | 23.2918
19.5 | 1.8071 | 0.09252 | -0.0435 | 19.532
20 | 1.7639 | 0.10568 | -0.0484 | 16.691

## 151. Re 20M Mach 0.50 (1)
BIGFOIL.COM POLAR EXPORT
MS3_11GPV
MS3/11GPV |  |  |  | Cl Max: | 1.34 | at alpha= | 7.5 | deg
JavaFoil+Calcfoil stall+Eppler ext transition |  |  |  | L/D Max: | 121.404 | at alpha= | 4.5 | deg
Re: | 20000000 |  |  | Cd Min: | 0.00692 | at alpha= | -2 | deg
Mach: | 0.5 |  |  | Cl=0 at alpha= | -3.1716 | deg
|  |  |  | @ Cl=0.1, Cd= | 0.0069461
|  |  |  | @ Cl=0.4, Cd= | 0.0071144
|  |  |  | @ Cl=0.6, Cd= | 0.0072097
alpha (deg) | Cl | Cd | Cm | Cl/Cd
-20 | -0.92 | 0.18695 | -0.038 | -4.924
-19.5 | -0.893 | 0.18183 | -0.037 | -4.912
-19 | -0.866 | 0.17515 | -0.037 | -4.946
-18.5 | -0.84 | 0.15864 | -0.037 | -5.295
-18 | -0.813 | 0.15127 | -0.037 | -5.375
-17.5 | -0.786 | 0.14579 | -0.037 | -5.389
-17 | -0.758 | 0.13943 | -0.037 | -5.439
-16.5 | -0.732 | 0.12547 | -0.037 | -5.836
-16 | -0.706 | 0.11672 | -0.038 | -6.045
-15.5 | -0.678 | 0.11602 | -0.037 | -5.841
-15 | -0.65 | 0.10884 | -0.037 | -5.976
-14.5 | -0.626 | 0.09535 | -0.039 | -6.566
-14 | -0.6 | 0.08754 | -0.041 | -6.86
-13.5 | -0.576 | 0.07896 | -0.043 | -7.3
-13 | -0.543 | 0.08322 | -0.039 | -6.524
-12.5 | -0.523 | 0.06957 | -0.044 | -7.516
-12 | -0.519 | 0.04431 | -0.054 | -11.717
-11.5 | -0.532 | 0.01813 | -0.064 | -29.339
-11 | -0.435 | 0.06518 | -0.041 | -6.674
-10.5 | -0.427 | 0.0419 | -0.053 | -10.202
-10 | -0.381 | 0.05752 | -0.043 | -6.622
-9.5 | -0.354 | 0.05326 | -0.044 | -6.648
-9 | -0.385 | 0.01166 | -0.068 | -32.997
-8.5 | -0.301 | 0.04459 | -0.048 | -6.757
-8 | -0.33 | 0.0094 | -0.071 | -35.079
-7.5 | -0.287 | 0.01063 | -0.069 | -26.986
-7 | -0.262 | 0.00856 | -0.072 | -30.581
-6.5 | -0.228 | 0.00833 | -0.072 | -27.323
-6 | -0.193 | 0.00821 | -0.072 | -23.557
-5.5 | -0.251 | 0.00799 | -0.073 | -31.408
-5 | -0.222 | 0.00777 | -0.073 | -28.559
-4.5 | -0.17 | 0.00752 | -0.074 | -22.633
-4 | -0.11 | 0.00735 | -0.074 | -14.899
-3.5 | -0.044 | 0.00721 | -0.074 | -6.166
-3 | 0.023 | 0.00708 | -0.075 | 3.231
-2.5 | 0.091 | 0.00695 | -0.075 | 13.144
-2 | 0.16 | 0.00692 | -0.076 | 23.145
-1.5 | 0.229 | 0.00699 | -0.076 | 32.806
-1 | 0.298 | 0.00714 | -0.076 | 41.822
-0.5 | 0.367 | 0.0071 | -0.077 | 51.707
0 | 0.436 | 0.00713 | -0.077 | 61.129
0.5 | 0.504 | 0.00716 | -0.078 | 70.454
1 | 0.573 | 0.00717 | -0.078 | 79.847
1.5 | 0.641 | 0.00727 | -0.078 | 88.139
2 | 0.709 | 0.00734 | -0.079 | 96.634
2.5 | 0.777 | 0.00745 | -0.079 | 104.285
3 | 0.844 | 0.00769 | -0.08 | 109.786
3.5 | 0.912 | 0.00796 | -0.08 | 114.49
4 | 0.978 | 0.00826 | -0.08 | 118.464
4.5 | 1.044 | 0.0086 | -0.081 | 121.404
5 | 1.109 | 0.0093 | -0.081 | 119.16
5.5 | 1.172 | 0.00977 | -0.082 | 119.988
6 | 1.232 | 0.01021 | -0.082 | 120.673
6.5 | 1.285 | 0.01083 | -0.082 | 118.69
7 | 1.324 | 0.01236 | -0.083 | 107.153
7.5 | 1.34 | 0.01341 | -0.083 | 99.941
8 | 1.303 | 0.0145 | -0.083 | 89.889
8.5 | 1.131 | 0.01596 | -0.083 | 70.85
9 | 0.806 | 0.0176 | -0.082 | 45.813
9.5 | 0.831 | 0.01974 | -0.082 | 42.117
10 | 0.855 | 0.02261 | -0.081 | 37.812
10.5 | 0.884 | 0.02376 | -0.082 | 37.187
11 | 0.91 | 0.02576 | -0.081 | 35.308
11.5 | 0.938 | 0.02719 | -0.081 | 34.48
12 | 0.906 | 0.0505 | -0.073 | 17.939
12.5 | 0.956 | 0.04413 | -0.077 | 21.652

## 152. Re 20M Mach 0.50 (2)
BIGFOIL.COM POLAR EXPORT
MS3_11GPV
MS3/11GPV |  |  |  | Cl Max: | 1.6632 | at alpha= | 9 | deg
XFOIL ncrit=9 |  |  |  | L/D Max: | 176.588 | at alpha= | 5 | deg
Re: | 20000000 |  |  | Cd Min: | 0.01193 | at alpha= | 9 | deg
Mach: | 0.5 |  |  | Cl=0 at alpha= | -99 | deg
|  |  |  | @ Cl=0.1, Cd= | 0.0049
|  |  |  | @ Cl=0.4, Cd= | 0.0049
|  |  |  | @ Cl=0.6, Cd= | 0.0049974
alpha (deg) | Cl | Cd | Cm | Cl/Cd
0 | 0.4221 | 0.0049 | -0.0802 | 86.1429
0.5 | 0.4911 | 0.00492 | -0.0805 | 99.8171
1 | 0.56 | 0.00498 | -0.0809 | 112.4498
1.5 | 0.6288 | 0.00501 | -0.0813 | 125.509
2 | 0.6979 | 0.00504 | -0.0817 | 138.4722
2.5 | 0.7677 | 0.00517 | -0.0819 | 148.4913
3 | 0.837 | 0.00538 | -0.082 | 155.5762
3.5 | 0.9074 | 0.0055 | -0.082 | 164.9818
4 | 0.9777 | 0.00572 | -0.0818 | 170.9266
4.5 | 1.0478 | 0.00597 | -0.0815 | 175.5109
5 | 1.1178 | 0.00633 | -0.0808 | 176.5877
5.5 | 1.1868 | 0.00686 | -0.0798 | 173.0029
6 | 1.256 | 0.00743 | -0.0784 | 169.0444
6.5 | 1.3269 | 0.0079 | -0.077 | 167.962
7 | 1.3958 | 0.00857 | -0.0749 | 162.8705
7.5 | 1.4551 | 0.00944 | -0.0709 | 154.1419
8 | 1.5254 | 0.01018 | -0.0682 | 149.8428
8.5 | 1.596 | 0.01092 | -0.065 | 146.1538
9 | 1.6632 | 0.01193 | -0.0607 | 139.4132