## index
index | Re | Mach | Datasource
1 | 50000 | 0 | JavaFoil+Calcfoil stall+Eppler ext transition
2 | 50000 | 0 | XFOIL ncrit=9
3 | 50000 | 0.1 | JavaFoil+Calcfoil stall+Eppler ext transition
4 | 50000 | 0.1 | XFOIL ncrit=9
5 | 50000 | 0.25 | JavaFoil+Calcfoil stall+Eppler ext transition
6 | 50000 | 0.25 | XFOIL ncrit=9
7 | 50000 | 0.5 | JavaFoil+Calcfoil stall+Eppler ext transition
8 | 50000 | 0.5 | XFOIL ncrit=9
9 | 100000 | 0 | JavaFoil+Calcfoil stall+Eppler ext transition
10 | 100000 | 0 | XFOIL ncrit=9
11 | 100000 | 0.1 | JavaFoil+Calcfoil stall+Eppler ext transition
12 | 100000 | 0.1 | XFOIL ncrit=9
13 | 100000 | 0.25 | JavaFoil+Calcfoil stall+Eppler ext transition
14 | 100000 | 0.25 | XFOIL ncrit=9
15 | 100000 | 0.5 | JavaFoil+Calcfoil stall+Eppler ext transition
16 | 100000 | 0.5 | XFOIL ncrit=9
17 | 250000 | 0 | JavaFoil+Calcfoil stall+Eppler ext transition
18 | 250000 | 0 | XFOIL ncrit=9
19 | 250000 | 0.1 | JavaFoil+Calcfoil stall+Eppler ext transition
20 | 250000 | 0.1 | XFOIL ncrit=9
21 | 250000 | 0.25 | JavaFoil+Calcfoil stall+Eppler ext transition
22 | 250000 | 0.25 | XFOIL ncrit=9
23 | 250000 | 0.5 | JavaFoil+Calcfoil stall+Eppler ext transition
24 | 250000 | 0.5 | XFOIL ncrit=9
25 | 500000 | 0 | JavaFoil+Calcfoil stall+Eppler ext transition
26 | 500000 | 0 | XFOIL ncrit=9
27 | 500000 | 0.1 | JavaFoil+Calcfoil stall+Eppler ext transition
28 | 500000 | 0.1 | XFOIL ncrit=9
29 | 500000 | 0.25 | JavaFoil+Calcfoil stall+Eppler ext transition
30 | 500000 | 0.25 | XFOIL ncrit=9
31 | 500000 | 0.5 | JavaFoil+Calcfoil stall+Eppler ext transition
32 | 500000 | 0.5 | XFOIL ncrit=9
33 | 750000 | 0 | JavaFoil+Calcfoil stall+Eppler ext transition
34 | 750000 | 0 | XFOIL ncrit=9
35 | 750000 | 0.1 | JavaFoil+Calcfoil stall+Eppler ext transition
36 | 750000 | 0.1 | XFOIL ncrit=9
37 | 750000 | 0.25 | JavaFoil+Calcfoil stall+Eppler ext transition
38 | 750000 | 0.25 | XFOIL ncrit=9
39 | 750000 | 0.5 | JavaFoil+Calcfoil stall+Eppler ext transition
40 | 750000 | 0.5 | XFOIL ncrit=9
41 | 1000000 | 0 | JavaFoil+Calcfoil stall+Eppler ext transition
42 | 1000000 | 0 | XFOIL ncrit=9
43 | 1000000 | 0.1 | JavaFoil+Calcfoil stall+Eppler ext transition
44 | 1000000 | 0.1 | XFOIL ncrit=9
45 | 1000000 | 0.25 | JavaFoil+Calcfoil stall+Eppler ext transition
46 | 1000000 | 0.25 | XFOIL ncrit=9
47 | 1000000 | 0.5 | JavaFoil+Calcfoil stall+Eppler ext transition
48 | 1000000 | 0.5 | XFOIL ncrit=9
49 | 2000000 | 0 | JavaFoil+Calcfoil stall+Eppler ext transition
50 | 2000000 | 0 | XFOIL ncrit=9
51 | 2000000 | 0.1 | JavaFoil+Calcfoil stall+Eppler ext transition
52 | 2000000 | 0.1 | XFOIL ncrit=9
53 | 2000000 | 0.25 | JavaFoil+Calcfoil stall+Eppler ext transition
54 | 2000000 | 0.25 | XFOIL ncrit=9
55 | 2000000 | 0.5 | JavaFoil+Calcfoil stall+Eppler ext transition
56 | 2000000 | 0.5 | XFOIL ncrit=9
57 | 3000000 | 0 | JavaFoil+Calcfoil stall+Eppler ext transition
58 | 3000000 | 0 | XFOIL ncrit=9
59 | 3000000 | 0.1 | JavaFoil+Calcfoil stall+Eppler ext transition
60 | 3000000 | 0.1 | XFOIL ncrit=9
61 | 3000000 | 0.25 | JavaFoil+Calcfoil stall+Eppler ext transition
62 | 3000000 | 0.25 | XFOIL ncrit=9
63 | 3000000 | 0.5 | JavaFoil+Calcfoil stall+Eppler ext transition
64 | 3000000 | 0.5 | XFOIL ncrit=9
65 | 4000000 | 0 | JavaFoil+Calcfoil stall+Eppler ext transition
66 | 4000000 | 0 | XFOIL ncrit=9
67 | 4000000 | 0.1 | JavaFoil+Calcfoil stall+Eppler ext transition
68 | 4000000 | 0.1 | XFOIL ncrit=9
69 | 4000000 | 0.25 | JavaFoil+Calcfoil stall+Eppler ext transition
70 | 4000000 | 0.25 | XFOIL ncrit=9
71 | 4000000 | 0.5 | JavaFoil+Calcfoil stall+Eppler ext transition
72 | 4000000 | 0.5 | XFOIL ncrit=9
73 | 5000000 | 0 | JavaFoil+Calcfoil stall+Eppler ext transition
74 | 5000000 | 0 | XFOIL ncrit=9
75 | 5000000 | 0.1 | JavaFoil+Calcfoil stall+Eppler ext transition
76 | 5000000 | 0.1 | XFOIL ncrit=9
77 | 5000000 | 0.25 | JavaFoil+Calcfoil stall+Eppler ext transition
78 | 5000000 | 0.25 | XFOIL ncrit=9
79 | 5000000 | 0.5 | JavaFoil+Calcfoil stall+Eppler ext transition
80 | 5000000 | 0.5 | XFOIL ncrit=9
81 | 6000000 | 0 | JavaFoil+Calcfoil stall+Eppler ext transition
82 | 6000000 | 0 | XFOIL ncrit=9
83 | 6000000 | 0.1 | JavaFoil+Calcfoil stall+Eppler ext transition
84 | 6000000 | 0.1 | XFOIL ncrit=9
85 | 6000000 | 0.25 | JavaFoil+Calcfoil stall+Eppler ext transition
86 | 6000000 | 0.25 | XFOIL ncrit=9
87 | 6000000 | 0.5 | JavaFoil+Calcfoil stall+Eppler ext transition
88 | 6000000 | 0.5 | XFOIL ncrit=9
89 | 7000000 | 0 | JavaFoil+Calcfoil stall+Eppler ext transition
90 | 7000000 | 0 | XFOIL ncrit=9
91 | 7000000 | 0.1 | JavaFoil+Calcfoil stall+Eppler ext transition
92 | 7000000 | 0.1 | XFOIL ncrit=9
93 | 7000000 | 0.25 | JavaFoil+Calcfoil stall+Eppler ext transition
94 | 7000000 | 0.25 | XFOIL ncrit=9
95 | 7000000 | 0.5 | JavaFoil+Calcfoil stall+Eppler ext transition
96 | 7000000 | 0.5 | XFOIL ncrit=9
97 | 8000000 | 0 | JavaFoil+Calcfoil stall+Eppler ext transition
98 | 8000000 | 0 | XFOIL ncrit=9
99 | 8000000 | 0.1 | JavaFoil+Calcfoil stall+Eppler ext transition
100 | 8000000 | 0.1 | XFOIL ncrit=9
101 | 8000000 | 0.25 | JavaFoil+Calcfoil stall+Eppler ext transition
102 | 8000000 | 0.25 | XFOIL ncrit=9
103 | 8000000 | 0.5 | JavaFoil+Calcfoil stall+Eppler ext transition
104 | 8000000 | 0.5 | XFOIL ncrit=9
105 | 10000000 | 0 | JavaFoil+Calcfoil stall+Eppler ext transition
106 | 10000000 | 0 | XFOIL ncrit=9
107 | 10000000 | 0.1 | JavaFoil+Calcfoil stall+Eppler ext transition
108 | 10000000 | 0.1 | XFOIL ncrit=9
109 | 10000000 | 0.25 | JavaFoil+Calcfoil stall+Eppler ext transition
110 | 10000000 | 0.25 | XFOIL ncrit=9
111 | 10000000 | 0.5 | JavaFoil+Calcfoil stall+Eppler ext transition
112 | 10000000 | 0.5 | XFOIL ncrit=9
113 | 12000000 | 0 | JavaFoil+Calcfoil stall+Eppler ext transition
114 | 12000000 | 0 | XFOIL ncrit=9
115 | 12000000 | 0.1 | JavaFoil+Calcfoil stall+Eppler ext transition
116 | 12000000 | 0.1 | XFOIL ncrit=9
117 | 12000000 | 0.25 | JavaFoil+Calcfoil stall+Eppler ext transition
118 | 12000000 | 0.25 | XFOIL ncrit=9
119 | 12000000 | 0.5 | JavaFoil+Calcfoil stall+Eppler ext transition
120 | 12000000 | 0.5 | XFOIL ncrit=9
121 | 14000000 | 0 | JavaFoil+Calcfoil stall+Eppler ext transition
122 | 14000000 | 0 | XFOIL ncrit=9
123 | 14000000 | 0.1 | JavaFoil+Calcfoil stall+Eppler ext transition
124 | 14000000 | 0.1 | XFOIL ncrit=9
125 | 14000000 | 0.25 | JavaFoil+Calcfoil stall+Eppler ext transition
126 | 14000000 | 0.25 | XFOIL ncrit=9
127 | 14000000 | 0.5 | JavaFoil+Calcfoil stall+Eppler ext transition
128 | 14000000 | 0.5 | XFOIL ncrit=9
129 | 16000000 | 0 | JavaFoil+Calcfoil stall+Eppler ext transition
130 | 16000000 | 0 | XFOIL ncrit=9
131 | 16000000 | 0.1 | JavaFoil+Calcfoil stall+Eppler ext transition
132 | 16000000 | 0.1 | XFOIL ncrit=9
133 | 16000000 | 0.25 | JavaFoil+Calcfoil stall+Eppler ext transition
134 | 16000000 | 0.25 | XFOIL ncrit=9
135 | 16000000 | 0.5 | JavaFoil+Calcfoil stall+Eppler ext transition
136 | 16000000 | 0.5 | XFOIL ncrit=9
137 | 18000000 | 0 | JavaFoil+Calcfoil stall+Eppler ext transition
138 | 18000000 | 0 | XFOIL ncrit=9
139 | 18000000 | 0.1 | JavaFoil+Calcfoil stall+Eppler ext transition
140 | 18000000 | 0.1 | XFOIL ncrit=9
141 | 18000000 | 0.25 | JavaFoil+Calcfoil stall+Eppler ext transition
142 | 18000000 | 0.25 | XFOIL ncrit=9
143 | 18000000 | 0.5 | JavaFoil+Calcfoil stall+Eppler ext transition
144 | 18000000 | 0.5 | XFOIL ncrit=9
145 | 20000000 | 0 | JavaFoil+Calcfoil stall+Eppler ext transition
146 | 20000000 | 0 | XFOIL ncrit=9
147 | 20000000 | 0.1 | JavaFoil+Calcfoil stall+Eppler ext transition
148 | 20000000 | 0.1 | XFOIL ncrit=9
149 | 20000000 | 0.25 | JavaFoil+Calcfoil stall+Eppler ext transition
150 | 20000000 | 0.25 | XFOIL ncrit=9
151 | 20000000 | 0.5 | JavaFoil+Calcfoil stall+Eppler ext transition
152 | 20000000 | 0.5 | XFOIL ncrit=9

## 1. Re 50k Mach 0.00 (1)
BIGFOIL.COM POLAR EXPORT
NACA64-309 a=0.2
NACA64-309 a=0.2 |  |  |  | Cl Max: | 0.811 | at alpha= | 9 | deg
JavaFoil+Calcfoil stall+Eppler ext transition |  |  |  | L/D Max: | 35.185 | at alpha= | 4.5 | deg
Re: | 50000 |  |  | Cd Min: | 0.01419 | at alpha= | -0.5 | deg
Mach: | 0 |  |  | Cl=0 at alpha= | -1.5638 | deg
|  |  |  | @ Cl=0.1, Cd= | 0.01463
|  |  |  | @ Cl=0.4, Cd= | 0.015305
|  |  |  | @ Cl=0.6, Cd= | 0.21329
alpha (deg) | Cl | Cd | Cm | Cl/Cd
-15 | -0.335 | 0.37984 | -0.005 | -0.883
-14.5 | -0.355 | 0.34617 | -0.005 | -1.024
-14 | -0.374 | 0.32181 | -0.005 | -1.163
-13.5 | -0.394 | 0.28374 | -0.005 | -1.389
-13 | -0.414 | 0.26215 | -0.005 | -1.579
-12.5 | -0.433 | 0.2282 | -0.005 | -1.898
-12 | -0.451 | 0.20242 | -0.006 | -2.229
-11.5 | -0.468 | 0.17717 | -0.006 | -2.64
-11 | -0.482 | 0.16391 | -0.006 | -2.941
-10.5 | -0.494 | 0.14696 | -0.006 | -3.358
-10 | -0.499 | 0.13591 | -0.006 | -3.67
-9.5 | -0.497 | 0.1218 | -0.006 | -4.08
-9 | -0.491 | 0.10347 | -0.006 | -4.749
-8.5 | -0.482 | 0.09659 | -0.006 | -4.987
-8 | -0.468 | 0.08687 | -0.006 | -5.386
-7.5 | -0.45 | 0.07577 | -0.007 | -5.937
-7 | -0.427 | 0.07103 | -0.007 | -6.018
-6.5 | -0.401 | 0.06294 | -0.007 | -6.375
-6 | -0.371 | 0.05744 | -0.008 | -6.46
-5.5 | -0.337 | 0.05325 | -0.008 | -6.338
-5 | -0.301 | 0.04867 | -0.008 | -6.182
-4.5 | -0.262 | 0.04581 | -0.008 | -5.712
-4 | -0.22 | 0.04305 | -0.009 | -5.115
-3.5 | -0.177 | 0.04051 | -0.009 | -4.37
-3 | -0.133 | 0.038 | -0.009 | -3.487
-2.5 | -0.087 | 0.03766 | -0.01 | -2.308
-2 | -0.041 | 0.03619 | -0.01 | -1.128
-1.5 | 0.006 | 0.03519 | -0.011 | 0.163
-1 | 0.065 | 0.0153 | -0.025 | 4.265
-0.5 | 0.123 | 0.01419 | -0.025 | 8.695
0 | 0.181 | 0.01431 | -0.026 | 12.633
0.5 | 0.238 | 0.01453 | -0.026 | 16.359
1 | 0.294 | 0.01474 | -0.026 | 19.971
1.5 | 0.35 | 0.01501 | -0.027 | 23.34
2 | 0.406 | 0.01534 | -0.027 | 26.437
2.5 | 0.46 | 0.01671 | -0.027 | 27.526
3 | 0.513 | 0.01719 | -0.028 | 29.848
3.5 | 0.565 | 0.0179 | -0.028 | 31.574
4 | 0.616 | 0.01863 | -0.028 | 33.053
4.5 | 0.688 | 0.01956 | -0.029 | 35.185
5 | 0.603 | 0.0416 | -0.015 | 14.497
5.5 | 0.641 | 0.04484 | -0.013 | 14.296
6 | 0.678 | 0.04802 | -0.012 | 14.116
6.5 | 0.712 | 0.05195 | -0.012 | 13.707
7 | 0.743 | 0.05641 | -0.012 | 13.175
7.5 | 0.771 | 0.06122 | -0.011 | 12.588
8 | 0.793 | 0.06691 | -0.011 | 11.855
8.5 | 0.805 | 0.0744 | -0.011 | 10.825
9 | 0.811 | 0.08146 | -0.01 | 9.952
9.5 | 0.809 | 0.08847 | -0.01 | 9.149
10 | 0.801 | 0.10102 | -0.01 | 7.932
10.5 | 0.787 | 0.10856 | -0.01 | 7.251
11 | 0.767 | 0.11869 | -0.01 | 6.466
11.5 | 0.743 | 0.13083 | -0.01 | 5.68
12 | 0.715 | 0.14939 | -0.01 | 4.786
12.5 | 0.684 | 0.17182 | -0.009 | 3.981
13 | 0.651 | 0.19761 | -0.009 | 3.296
13.5 | 0.618 | 0.20331 | -0.01 | 3.039
14 | 0.584 | 0.21329 | -0.01 | 2.737

## 2. Re 50k Mach 0.00 (2)
BIGFOIL.COM POLAR EXPORT
NACA64-309 a=0.2
NACA64-309 a=0.2 |  |  |  | Cl Max: | 1.0033 | at alpha= | 9 | deg
XFOIL ncrit=9 |  |  |  | L/D Max: | 33.5562 | at alpha= | 6 | deg
Re: | 50000 |  |  | Cd Min: | 0.24885 | at alpha= | -19.5 | deg
Mach: | 0 |  |  | Cl=0 at alpha= | 0.27 | deg
|  |  |  | @ Cl=0.1, Cd= | 0.023513
|  |  |  | @ Cl=0.4, Cd= | 0.031931
|  |  |  | @ Cl=0.6, Cd= | 0.03833
alpha (deg) | Cl | Cd | Cm | Cl/Cd
-19.5 | -0.7653 | 0.24885 | 0.0667 | -3.0753
-19 | -0.7475 | 0.24247 | 0.0627 | -3.0829
-18.5 | -0.7316 | 0.23757 | 0.0578 | -3.0795
-18 | -0.7233 | 0.23743 | 0.0516 | -3.0464
-17.5 | -0.7002 | 0.22534 | 0.049 | -3.1073
-17 | -0.6794 | 0.21677 | 0.0464 | -3.1342
-16.5 | -0.6644 | 0.21112 | 0.0421 | -3.147
-16 | -0.6601 | 0.21031 | 0.036 | -3.1387
-15.5 | -0.6328 | 0.19723 | 0.0346 | -3.2084
-15 | -0.6169 | 0.19065 | 0.0312 | -3.2358
-14.5 | -0.6204 | 0.19018 | 0.0248 | -3.2622
-14 | -0.5879 | 0.1768 | 0.0245 | -3.3252
-13.5 | -0.5938 | 0.17528 | 0.0183 | -3.3877
-13 | -0.5625 | 0.16299 | 0.018 | -3.4511
-12.5 | -0.571 | 0.16063 | 0.0119 | -3.5548
-12 | -0.5424 | 0.14945 | 0.0117 | -3.6293
-11.5 | -0.5307 | 0.14181 | 0.0091 | -3.7423
-11 | -0.543 | 0.13843 | 0.0032 | -3.9226
-10.5 | -0.5285 | 0.13012 | 0.0016 | -4.0616
-10 | -0.5073 | 0.12088 | 0.0014 | -4.1967
-9.5 | -0.4987 | 0.1142 | -0.0001 | -4.3669
-9 | -0.4875 | 0.10684 | -0.001 | -4.5629
-8.5 | -0.4792 | 0.1001 | -0.0016 | -4.7872
-8 | -0.4772 | 0.09437 | -0.0018 | -5.0567
-7.5 | -0.4538 | 0.08737 | 0.0012 | -5.194
-7 | -0.4421 | 0.08249 | 0.0061 | -5.3594
-6.5 | -0.3848 | 0.07574 | 0.0142 | -5.0805
-6 | -0.3243 | 0.06799 | 0.0173 | -4.7698
-4.5 | -0.4106 | 0.04108 | -0.0279 | -9.9951
-4 | -0.3703 | 0.03534 | -0.026 | -10.4782
-3.5 | -0.3289 | 0.03127 | -0.0236 | -10.5181
-3 | -0.2859 | 0.02833 | -0.0214 | -10.0918
-2.5 | -0.2403 | 0.02551 | -0.0193 | -9.4198
-2 | -0.1965 | 0.02372 | -0.0171 | -8.2841
-1.5 | -0.1709 | 0.0076 | -0.0145 | -22.4868
-1 | -0.1248 | 0.00495 | -0.0098 | -25.2121
-0.5 | -0.0954 | 0.00543 | -0.0085 | -17.5691
0 | -0.0351 | 0.02038 | -0.0101 | -1.7223
0.5 | 0.0299 | 0.02185 | -0.0151 | 1.3684
1 | 0.1079 | 0.0237 | -0.0223 | 4.5527
1.5 | 0.1778 | 0.02545 | -0.0278 | 6.9862
2 | 0.2468 | 0.02729 | -0.0329 | 9.0436
2.5 | 0.315 | 0.02917 | -0.0376 | 10.7988
3 | 0.3721 | 0.03101 | -0.0401 | 11.9994
3.5 | 0.4312 | 0.03296 | -0.0428 | 13.0825
4 | 0.4907 | 0.03496 | -0.0451 | 14.036
4.5 | 0.5568 | 0.03685 | -0.0477 | 15.1099
5 | 0.6114 | 0.03872 | -0.0481 | 15.7903
5.5 | 0.7029 | 0.03837 | -0.0492 | 18.319
6 | 0.8181 | 0.02438 | -0.0302 | 33.5562
6.5 | 0.8082 | 0.02706 | -0.0156 | 29.867
7 | 0.8538 | 0.03189 | -0.0126 | 26.7733
7.5 | 0.9182 | 0.0373 | -0.0115 | 24.6166
8 | 0.964 | 0.04384 | -0.0097 | 21.9891
8.5 | 0.9945 | 0.05185 | -0.007 | 19.1803
9 | 1.0033 | 0.06024 | -0.0042 | 16.655
9.5 | 0.997 | 0.06967 | -0.0023 | 14.3103
10 | 0.951 | 0.07911 | -0.0015 | 12.0212
10.5 | 0.8917 | 0.09243 | -0.0078 | 9.6473
11 | 0.8129 | 0.11861 | -0.0298 | 6.8536
11.5 | 0.7572 | 0.14158 | -0.051 | 5.3482
12 | 0.7622 | 0.14996 | -0.0533 | 5.0827
12.5 | 0.7709 | 0.15813 | -0.0553 | 4.8751
13 | 0.7921 | 0.16737 | -0.0564 | 4.7326
13.5 | 0.7951 | 0.17433 | -0.0591 | 4.5609
14 | 0.8026 | 0.18123 | -0.0619 | 4.4286

## 3. Re 50k Mach 0.10 (1)
BIGFOIL.COM POLAR EXPORT
NACA64-309 a=0.2
NACA64-309 a=0.2 |  |  |  | Cl Max: | 0.807 | at alpha= | 9 | deg
JavaFoil+Calcfoil stall+Eppler ext transition |  |  |  | L/D Max: | 35.195 | at alpha= | 4.5 | deg
Re: | 50000 |  |  | Cd Min: | 0.01421 | at alpha= | -0.5 | deg
Mach: | 0.1 |  |  | Cl=0 at alpha= | -1.5638 | deg
|  |  |  | @ Cl=0.1, Cd= | 0.014661
|  |  |  | @ Cl=0.4, Cd= | 0.015337
|  |  |  | @ Cl=0.6, Cd= | 0.23304
alpha (deg) | Cl | Cd | Cm | Cl/Cd
-14.5 | -0.313 | 0.36507 | -0.005 | -0.858
-14 | -0.335 | 0.3575 | -0.005 | -0.938
-13.5 | -0.358 | 0.32589 | -0.005 | -1.097
-13 | -0.38 | 0.27046 | -0.005 | -1.406
-12.5 | -0.402 | 0.24572 | -0.005 | -1.638
-12 | -0.424 | 0.21407 | -0.006 | -1.98
-11.5 | -0.444 | 0.19476 | -0.006 | -2.279
-11 | -0.462 | 0.17783 | -0.006 | -2.597
-10.5 | -0.477 | 0.15864 | -0.006 | -3.005
-10 | -0.485 | 0.14006 | -0.006 | -3.463
-9.5 | -0.486 | 0.1274 | -0.006 | -3.814
-9 | -0.483 | 0.11 | -0.006 | -4.391
-8.5 | -0.475 | 0.10189 | -0.006 | -4.666
-8 | -0.464 | 0.09038 | -0.006 | -5.129
-7.5 | -0.447 | 0.07818 | -0.007 | -5.719
-7 | -0.426 | 0.07316 | -0.007 | -5.823
-6.5 | -0.401 | 0.06332 | -0.007 | -6.327
-6 | -0.371 | 0.05779 | -0.008 | -6.424
-5.5 | -0.338 | 0.05376 | -0.008 | -6.288
-5 | -0.302 | 0.04906 | -0.008 | -6.151
-4.5 | -0.263 | 0.04612 | -0.009 | -5.693
-4 | -0.221 | 0.04283 | -0.009 | -5.162
-3.5 | -0.178 | 0.04044 | -0.009 | -4.397
-3 | -0.133 | 0.0381 | -0.01 | -3.495
-2.5 | -0.087 | 0.03774 | -0.01 | -2.315
-2 | -0.041 | 0.03624 | -0.011 | -1.132
-1.5 | 0.006 | 0.03522 | -0.011 | 0.164
-1 | 0.066 | 0.0153 | -0.025 | 4.287
-0.5 | 0.124 | 0.01421 | -0.026 | 8.73
0 | 0.182 | 0.01433 | -0.026 | 12.674
0.5 | 0.239 | 0.01455 | -0.026 | 16.407
1 | 0.296 | 0.01476 | -0.027 | 20.019
1.5 | 0.352 | 0.01504 | -0.027 | 23.394
2 | 0.407 | 0.01538 | -0.027 | 26.485
2.5 | 0.462 | 0.01676 | -0.027 | 27.555
3 | 0.515 | 0.01726 | -0.028 | 29.863
3.5 | 0.568 | 0.01797 | -0.028 | 31.58
4 | 0.618 | 0.01874 | -0.028 | 32.97
4.5 | 0.691 | 0.01963 | -0.03 | 35.195
5 | 0.606 | 0.04174 | -0.015 | 14.507
5.5 | 0.644 | 0.04487 | -0.013 | 14.347
6 | 0.681 | 0.0483 | -0.012 | 14.089
6.5 | 0.715 | 0.05215 | -0.012 | 13.702
7 | 0.745 | 0.05609 | -0.011 | 13.283
7.5 | 0.772 | 0.06104 | -0.011 | 12.647
8 | 0.793 | 0.06669 | -0.011 | 11.898
8.5 | 0.804 | 0.07402 | -0.01 | 10.862
9 | 0.807 | 0.08397 | -0.01 | 9.614
9.5 | 0.803 | 0.09522 | -0.01 | 8.434
10 | 0.792 | 0.10302 | -0.01 | 7.685
10.5 | 0.774 | 0.11542 | -0.01 | 6.703
11 | 0.75 | 0.12604 | -0.01 | 5.949
11.5 | 0.721 | 0.13653 | -0.01 | 5.282
12 | 0.688 | 0.16333 | -0.009 | 4.214
12.5 | 0.653 | 0.183 | -0.009 | 3.569
13 | 0.616 | 0.20469 | -0.009 | 3.009
13.5 | 0.578 | 0.2059 | -0.01 | 2.808
14 | 0.54 | 0.23304 | -0.011 | 2.319

## 4. Re 50k Mach 0.10 (2)
BIGFOIL.COM POLAR EXPORT
NACA64-309 a=0.2
NACA64-309 a=0.2 |  |  |  | Cl Max: | 1.0009 | at alpha= | 9 | deg
XFOIL ncrit=9 |  |  |  | L/D Max: | 34.2995 | at alpha= | 6 | deg
Re: | 50000 |  |  | Cd Min: | 0.26081 | at alpha= | -20 | deg
Mach: | 0.1 |  |  | Cl=0 at alpha= | 0.26304 | deg
|  |  |  | @ Cl=0.1, Cd= | 0.023594
|  |  |  | @ Cl=0.4, Cd= | 0.031962
|  |  |  | @ Cl=0.6, Cd= | 0.038353
alpha (deg) | Cl | Cd | Cm | Cl/Cd
-20 | -0.7903 | 0.26081 | 0.0695 | -3.0302
-19.5 | -0.7676 | 0.24949 | 0.0672 | -3.0767
-19 | -0.7499 | 0.24322 | 0.0632 | -3.0832
-18.5 | -0.7343 | 0.23874 | 0.0581 | -3.0757
-18 | -0.7269 | 0.23925 | 0.0517 | -3.0382
-17.5 | -0.7006 | 0.22511 | 0.0497 | -3.1123
-17 | -0.6809 | 0.21731 | 0.0467 | -3.1333
-16.5 | -0.6665 | 0.21202 | 0.0422 | -3.1436
-16 | -0.6635 | 0.21188 | 0.036 | -3.1315
-15.5 | -0.6332 | 0.19752 | 0.035 | -3.2058
-15 | -0.6184 | 0.19137 | 0.0312 | -3.2314
-14.5 | -0.6236 | 0.19159 | 0.0246 | -3.2549
-14 | -0.5886 | 0.17733 | 0.0246 | -3.3192
-13.5 | -0.5969 | 0.17657 | 0.018 | -3.3805
-13 | -0.5629 | 0.1635 | 0.0181 | -3.4428
-12.5 | -0.5742 | 0.16184 | 0.0115 | -3.5479
-12 | -0.5442 | 0.15027 | 0.0114 | -3.6215
-11.5 | -0.5292 | 0.1421 | 0.0093 | -3.7241
-11 | -0.5273 | 0.13586 | 0.0055 | -3.8812
-10.5 | -0.5319 | 0.13115 | 0.0011 | -4.0557
-10 | -0.5017 | 0.12091 | 0.0022 | -4.1494
-9.5 | -0.5017 | 0.11503 | -0.0005 | -4.3615
-9 | -0.485 | 0.10718 | -0.0007 | -4.5251
-8.5 | -0.4766 | 0.10045 | -0.0013 | -4.7446
-8 | -0.4822 | 0.09524 | -0.0023 | -5.063
-7.5 | -0.4553 | 0.08798 | 0.0012 | -5.175
-7 | -0.4273 | 0.08208 | 0.007 | -5.2059
-6.5 | -0.3887 | 0.07643 | 0.0144 | -5.0857
-6 | -0.3244 | 0.0683 | 0.0172 | -4.7496
-4.5 | -0.4134 | 0.04154 | -0.0279 | -9.9519
-4 | -0.3736 | 0.03573 | -0.026 | -10.4562
-3.5 | -0.3321 | 0.03157 | -0.0237 | -10.5195
-3 | -0.2891 | 0.02858 | -0.0215 | -10.1155
-2.5 | -0.2431 | 0.02573 | -0.0194 | -9.4481
-2 | -0.1989 | 0.02393 | -0.0172 | -8.3117
-1.5 | -0.1572 | 0.02195 | -0.0154 | -7.1617
-1 | -0.1044 | 0.01898 | -0.0123 | -5.5005
-0.5 | -0.0715 | 0.01963 | -0.0109 | -3.6424
0 | -0.0363 | 0.02045 | -0.0101 | -1.7751
0.5 | 0.0327 | 0.022 | -0.0158 | 1.4864
1 | 0.1087 | 0.0238 | -0.0226 | 4.5672
1.5 | 0.1812 | 0.0256 | -0.0285 | 7.0781
2 | 0.2471 | 0.02739 | -0.033 | 9.0215
2.5 | 0.3193 | 0.02934 | -0.0383 | 10.8828
3 | 0.3765 | 0.03118 | -0.0408 | 12.075
3.5 | 0.4348 | 0.03312 | -0.0432 | 13.128
4 | 0.4955 | 0.03511 | -0.0456 | 14.1128
4.5 | 0.5646 | 0.03699 | -0.0484 | 15.2636
5 | 0.6142 | 0.0389 | -0.0481 | 15.7892
5.5 | 0.705 | 0.03849 | -0.0488 | 18.3164
6 | 0.8201 | 0.02391 | -0.0286 | 34.2995
6.5 | 0.8099 | 0.02748 | -0.0151 | 29.4723
7 | 0.858 | 0.03224 | -0.0122 | 26.6129
7.5 | 0.9227 | 0.03785 | -0.0112 | 24.3778
8 | 0.9669 | 0.04455 | -0.0091 | 21.7037
8.5 | 0.9951 | 0.05266 | -0.0064 | 18.8967
9 | 1.0009 | 0.06113 | -0.0037 | 16.3733
9.5 | 0.9913 | 0.0704 | -0.0019 | 14.081
10 | 0.9425 | 0.0798 | -0.0014 | 11.8108
10.5 | 0.9056 | 0.09209 | -0.0057 | 9.8339
11 | 0.7019 | 0.11071 | -0.0191 | 6.34
11.5 | 0.757 | 0.14207 | -0.0512 | 5.3284
12 | 0.7622 | 0.15044 | -0.0536 | 5.0665
12.5 | 0.7708 | 0.15861 | -0.0557 | 4.8597
13 | 0.7861 | 0.16709 | -0.0573 | 4.7047
13.5 | 0.7981 | 0.17526 | -0.0593 | 4.5538
14 | 0.8036 | 0.18185 | -0.0624 | 4.419

## 5. Re 50k Mach 0.25 (1)
BIGFOIL.COM POLAR EXPORT
NACA64-309 a=0.2
NACA64-309 a=0.2 |  |  |  | Cl Max: | 0.79 | at alpha= | 8 | deg
JavaFoil+Calcfoil stall+Eppler ext transition |  |  |  | L/D Max: | 35.219 | at alpha= | 4.5 | deg
Re: | 50000 |  |  | Cd Min: | 0.01435 | at alpha= | -0.5 | deg
Mach: | 0.25 |  |  | Cl=0 at alpha= | -1.5625 | deg
|  |  |  | @ Cl=0.1, Cd= | 0.021777
|  |  |  | @ Cl=0.4, Cd= | 0.29213
|  |  |  | @ Cl=0.6, Cd= | 0.29213
alpha (deg) | Cl | Cd | Cm | Cl/Cd
-13 | -0.064 | 0.25255 | -0.006 | -0.255
-12.5 | -0.061 | 0.88264 | -0.006 | -0.07
-12 | -0.147 | 0.57461 | -0.006 | -0.256
-11.5 | -0.217 | 0.42465 | -0.006 | -0.511
-11 | -0.274 | 0.33184 | -0.006 | -0.826
-10.5 | -0.324 | 0.24656 | -0.006 | -1.315
-10 | -0.363 | 0.20588 | -0.006 | -1.763
-9.5 | -0.389 | 0.16116 | -0.006 | -2.416
-9 | -0.409 | 0.13916 | -0.007 | -2.937
-8.5 | -0.421 | 0.1261 | -0.006 | -3.337
-8 | -0.425 | 0.09941 | -0.007 | -4.278
-7.5 | -0.422 | 0.09325 | -0.007 | -4.525
-7 | -0.411 | 0.08131 | -0.007 | -5.057
-6.5 | -0.393 | 0.07015 | -0.007 | -5.609
-6 | -0.369 | 0.06086 | -0.008 | -6.071
-5.5 | -0.34 | 0.05631 | -0.008 | -6.034
-5 | -0.305 | 0.05091 | -0.008 | -5.999
-4.5 | -0.267 | 0.04779 | -0.009 | -5.592
-4 | -0.226 | 0.04384 | -0.009 | -5.151
-3.5 | -0.182 | 0.0411 | -0.009 | -4.429
-3 | -0.137 | 0.03841 | -0.01 | -3.555
-2.5 | -0.09 | 0.038 | -0.01 | -2.359
-2 | -0.042 | 0.03653 | -0.011 | -1.153
-1.5 | 0.006 | 0.03541 | -0.012 | 0.167
-1 | 0.054 | 0.03443 | -0.013 | 1.58
-0.5 | 0.127 | 0.01435 | -0.026 | 8.878
0 | 0.186 | 0.01451 | -0.027 | 12.837
0.5 | 0.245 | 0.01468 | -0.027 | 16.661
1 | 0.303 | 0.01492 | -0.027 | 20.289
1.5 | 0.36 | 0.01525 | -0.027 | 23.622
2 | 0.417 | 0.01569 | -0.028 | 26.576
2.5 | 0.473 | 0.01706 | -0.028 | 27.709
3 | 0.527 | 0.01764 | -0.028 | 29.884
3.5 | 0.581 | 0.01843 | -0.029 | 31.503
4 | 0.632 | 0.0193 | -0.029 | 32.745
4.5 | 0.707 | 0.02008 | -0.03 | 35.219
5 | 0.62 | 0.04238 | -0.014 | 14.624
5.5 | 0.659 | 0.04564 | -0.013 | 14.43
6 | 0.695 | 0.04909 | -0.013 | 14.146
6.5 | 0.727 | 0.05333 | -0.012 | 13.627
7 | 0.754 | 0.05858 | -0.011 | 12.871
7.5 | 0.776 | 0.06439 | -0.011 | 12.052
8 | 0.79 | 0.07166 | -0.011 | 11.025
8.5 | 0.788 | 0.08119 | -0.011 | 9.702
9 | 0.773 | 0.09232 | -0.01 | 8.377
9.5 | 0.747 | 0.10663 | -0.01 | 7.001
10 | 0.707 | 0.12517 | -0.01 | 5.65
10.5 | 0.656 | 0.14086 | -0.01 | 4.659
11 | 0.595 | 0.16027 | -0.01 | 3.712
11.5 | 0.525 | 0.18541 | -0.01 | 2.831
12 | 0.448 | 0.20861 | -0.011 | 2.147
12.5 | 0.365 | 0.25309 | -0.01 | 1.441
13 | 0.274 | 0.29213 | -0.011 | 0.937

## 6. Re 50k Mach 0.25 (2)
BIGFOIL.COM POLAR EXPORT
NACA64-309 a=0.2
NACA64-309 a=0.2 |  |  |  | Cl Max: | 1.0073 | at alpha= | 20 | deg
XFOIL ncrit=9 |  |  |  | L/D Max: | 34.7192 | at alpha= | 6 | deg
Re: | 50000 |  |  | Cd Min: | 0.27976 | at alpha= | 20 | deg
Mach: | 0.25 |  |  | Cl=0 at alpha= | 0.22767 | deg
|  |  |  | @ Cl=0.1, Cd= | 0.024016
|  |  |  | @ Cl=0.4, Cd= | 0.032584
|  |  |  | @ Cl=0.6, Cd= | 0.038983
alpha (deg) | Cl | Cd | Cm | Cl/Cd
-20 | -0.8008 | 0.26057 | 0.0743 | -3.0733
-19.5 | -0.7815 | 0.25362 | 0.0702 | -3.0814
-19 | -0.764 | 0.24815 | 0.0654 | -3.0788
-18.5 | -0.7521 | 0.24728 | 0.059 | -3.0415
-18 | -0.7327 | 0.23813 | 0.055 | -3.0769
-17.5 | -0.7083 | 0.22718 | 0.0526 | -3.1178
-17 | -0.6906 | 0.22086 | 0.0484 | -3.1269
-16.5 | -0.6816 | 0.21908 | 0.0424 | -3.1112
-16 | -0.659 | 0.20832 | 0.0395 | -3.1634
-15.5 | -0.6384 | 0.20005 | 0.0366 | -3.1912
-15 | -0.6319 | 0.19755 | 0.0309 | -3.1987
-14.5 | -0.6062 | 0.18619 | 0.0291 | -3.2558
-14 | -0.5992 | 0.18233 | 0.0242 | -3.2863
-13.5 | -0.5766 | 0.17227 | 0.0221 | -3.3471
-13 | -0.5739 | 0.16847 | 0.0172 | -3.4065
-12.5 | -0.5495 | 0.15822 | 0.0157 | -3.473
-12 | -0.5604 | 0.15621 | 0.0095 | -3.5875
-11.5 | -0.5349 | 0.14577 | 0.0086 | -3.6695
-11 | -0.518 | 0.13732 | 0.0068 | -3.7722
-10.5 | -0.5099 | 0.13049 | 0.0042 | -3.9076
-10 | -0.5117 | 0.125 | 0.0007 | -4.0936
-9.5 | -0.4868 | 0.11583 | 0.0011 | -4.2027
-9 | -0.4787 | 0.10886 | -0.0004 | -4.3974
-8.5 | -0.466 | 0.1019 | -0.0006 | -4.5731
-8 | -0.474 | 0.09717 | -0.0015 | -4.878
-7.5 | -0.4513 | 0.09015 | 0.0018 | -5.0061
-7 | -0.4073 | 0.08299 | 0.0081 | -4.9078
-6.5 | -0.3746 | 0.07717 | 0.0139 | -4.8542
-6 | -0.3263 | 0.07001 | 0.017 | -4.6608
-4.5 | -0.4285 | 0.04387 | -0.0279 | -9.7675
-4 | -0.3909 | 0.03786 | -0.0262 | -10.3249
-3.5 | -0.3498 | 0.03329 | -0.0241 | -10.5077
-3 | -0.3062 | 0.02998 | -0.0221 | -10.2135
-2.5 | -0.2587 | 0.02699 | -0.0201 | -9.585
-2 | -0.2124 | 0.02481 | -0.0179 | -8.5611
-1.5 | -0.1688 | 0.02314 | -0.0157 | -7.2947
-1 | -0.1131 | 0.01937 | -0.0126 | -5.8389
-0.5 | -0.0792 | 0.02001 | -0.0111 | -3.958
0 | -0.0367 | 0.02094 | -0.0114 | -1.7526
0.5 | 0.0439 | 0.0227 | -0.0189 | 1.9339
1 | 0.1219 | 0.02453 | -0.0257 | 4.9694
1.5 | 0.1893 | 0.02626 | -0.0303 | 7.2087
2 | 0.2632 | 0.0282 | -0.0359 | 9.3333
2.5 | 0.3228 | 0.03002 | -0.0387 | 10.7528
3 | 0.3818 | 0.03196 | -0.0412 | 11.9462
3.5 | 0.4413 | 0.034 | -0.0436 | 12.9794
4 | 0.5021 | 0.03608 | -0.0456 | 13.9163
4.5 | 0.5725 | 0.03804 | -0.0482 | 15.0499
5 | 0.6273 | 0.03992 | -0.0481 | 15.7139
5.5 | 0.7729 | 0.0322 | -0.042 | 24.0031
6 | 0.8159 | 0.0235 | -0.0193 | 34.7191
6.5 | 0.8221 | 0.02945 | -0.0125 | 27.9151
7 | 0.8832 | 0.03445 | -0.0104 | 25.6372
7.5 | 0.9443 | 0.0409 | -0.009 | 23.088
8 | 0.9774 | 0.04821 | -0.0064 | 20.2738
8.5 | 0.9918 | 0.05666 | -0.0035 | 17.5044
9 | 0.9863 | 0.06548 | -0.0013 | 15.0626
9.5 | 0.9697 | 0.07467 | -0.0002 | 12.9865
10 | 0.8892 | 0.08572 | -0.005 | 10.3733
11 | 0.8129 | 0.12025 | -0.0288 | 6.7601
11.5 | 0.7558 | 0.14465 | -0.0527 | 5.225
12 | 0.7633 | 0.15304 | -0.0551 | 4.9876
12.5 | 0.7727 | 0.16138 | -0.0575 | 4.7881
13 | 0.7835 | 0.1694 | -0.06 | 4.6251
13.5 | 0.8171 | 0.18084 | -0.0603 | 4.5184
14 | 0.8177 | 0.18656 | -0.064 | 4.383
14.5 | 0.8301 | 0.19425 | -0.067 | 4.2734
15 | 0.8455 | 0.2024 | -0.07 | 4.1774
15.5 | 0.8617 | 0.21061 | -0.0729 | 4.0914
16 | 0.8763 | 0.21814 | -0.0762 | 4.0171
16.5 | 0.8977 | 0.22782 | -0.0788 | 3.9404
17 | 0.8998 | 0.23027 | -0.085 | 3.9076
17.5 | 0.9155 | 0.23793 | -0.0891 | 3.8478
18 | 0.9484 | 0.25296 | -0.0898 | 3.7492
18.5 | 0.9469 | 0.25184 | -0.0979 | 3.7599
19 | 0.9753 | 0.26554 | -0.0991 | 3.6729
19.5 | 0.9801 | 0.26584 | -0.1066 | 3.6868
20 | 1.0073 | 0.27976 | -0.1082 | 3.6006

## 7. Re 50k Mach 0.50 (1)
BIGFOIL.COM POLAR EXPORT
NACA64-309 a=0.2
NACA64-309 a=0.2 |  |  |  | Cl Max: | 1.117 | at alpha= | 20 | deg
JavaFoil+Calcfoil stall+Eppler ext transition |  |  |  | L/D Max: | 33.797 | at alpha= | 4 | deg
Re: | 50000 |  |  | Cd Min: | 0.01584 | at alpha= | -0.5 | deg
Mach: | 0.5 |  |  | Cl=0 at alpha= | -1.5648 | deg
|  |  |  | @ Cl=0.1, Cd= | 0.026097
|  |  |  | @ Cl=0.4, Cd= | 0.017568
|  |  |  | @ Cl=0.6, Cd= | 0.020032
alpha (deg) | Cl | Cd | Cm | Cl/Cd
-20 | -0.977 | 0.4205 | -0.008 | -2.324
-19.5 | -0.952 | 0.42154 | -0.008 | -2.258
-19 | -0.926 | 0.39637 | -0.008 | -2.336
-18.5 | -0.9 | 0.4094 | -0.009 | -2.199
-18 | -0.874 | 0.4047 | -0.009 | -2.16
-17.5 | -0.847 | 0.36961 | -0.009 | -2.291
-17 | -0.82 | 0.34936 | -0.009 | -2.348
-16.5 | -0.794 | 0.34777 | -0.009 | -2.284
-16 | -0.768 | 0.34642 | -0.009 | -2.217
-15.5 | -0.742 | 0.34143 | -0.009 | -2.173
-15 | -0.716 | 0.31739 | -0.009 | -2.255
-14.5 | -0.688 | 0.31142 | -0.009 | -2.21
-14 | -0.661 | 0.30479 | -0.009 | -2.17
-13.5 | -0.635 | 0.28153 | -0.009 | -2.257
-13 | -0.609 | 0.28617 | -0.009 | -2.128
-12.5 | -0.583 | 0.28579 | -0.009 | -2.038
-12 | -0.556 | 0.27941 | -0.009 | -1.991
-11.5 | -0.53 | 0.27901 | -0.01 | -1.899
-11 | -0.502 | 0.25132 | -0.009 | -1.999
-10.5 | -0.476 | 0.23038 | -0.009 | -2.065
-10 | -0.449 | 0.22578 | -0.009 | -1.99
-9.5 | -0.423 | 0.22063 | -0.009 | -1.917
-9 | -0.396 | 0.21711 | -0.01 | -1.825
-8.5 | -0.37 | 0.20039 | -0.01 | -1.845
-8 | -0.342 | 0.19921 | -0.009 | -1.719
-7.5 | -0.316 | 0.18429 | -0.009 | -1.715
-7 | -0.289 | 0.18378 | -0.009 | -1.575
-6.5 | -0.263 | 0.18026 | -0.009 | -1.458
-6 | -0.236 | 0.16611 | -0.009 | -1.422
-5.5 | -0.209 | 0.15627 | -0.008 | -1.34
-5 | -0.183 | 0.15482 | -0.008 | -1.181
-4.5 | -0.264 | 0.06116 | -0.009 | -4.323
-4 | -0.239 | 0.05257 | -0.01 | -4.541
-3.5 | -0.198 | 0.04597 | -0.01 | -4.307
-3 | -0.151 | 0.0423 | -0.01 | -3.559
-2.5 | -0.099 | 0.03957 | -0.011 | -2.512
-2 | -0.047 | 0.0376 | -0.011 | -1.245
-1.5 | 0.007 | 0.0363 | -0.012 | 0.181
-1 | 0.061 | 0.0354 | -0.013 | 1.712
-0.5 | 0.143 | 0.01584 | -0.029 | 8.996
0 | 0.206 | 0.01643 | -0.029 | 12.527
0.5 | 0.27 | 0.01669 | -0.03 | 16.176
1 | 0.334 | 0.01705 | -0.03 | 19.578
1.5 | 0.397 | 0.01754 | -0.03 | 22.623
2 | 0.459 | 0.01812 | -0.031 | 25.324
2.5 | 0.52 | 0.0188 | -0.031 | 27.664
3 | 0.579 | 0.01967 | -0.031 | 29.453
3.5 | 0.637 | 0.02067 | -0.031 | 30.815
4 | 0.719 | 0.02128 | -0.033 | 33.797
4.5 | 0.641 | 0.04119 | -0.016 | 15.554
5 | 0.68 | 0.04477 | -0.014 | 15.185
5.5 | 0.712 | 0.04898 | -0.014 | 14.529
6 | 0.728 | 0.05467 | -0.013 | 13.309
6.5 | 0.71 | 0.06591 | -0.012 | 10.769
7 | 0.45 | 0.15632 | -0.012 | 2.879
7.5 | 0.476 | 0.16119 | -0.012 | 2.953
8 | 0.502 | 0.18055 | -0.014 | 2.782
8.5 | 0.528 | 0.181 | -0.014 | 2.918
9 | 0.554 | 0.35783 | -0.015 | 1.548
9.5 | 0.58 | 0.23222 | -0.017 | 2.499
10 | 0.606 | 0.23493 | -0.017 | 2.579
10.5 | 0.631 | 0.23779 | -0.017 | 2.655
11 | 0.657 | 0.23746 | -0.017 | 2.767
11.5 | 0.683 | 0.26221 | -0.018 | 2.603
12 | 0.709 | 0.29282 | -0.019 | 2.421
12.5 | 0.734 | 0.29636 | -0.02 | 2.478
13 | 0.76 | 0.29982 | -0.02 | 2.533
13.5 | 0.785 | 0.2999 | -0.02 | 2.617
14 | 0.812 | 0.32897 | -0.022 | 2.467
14.5 | 0.837 | 0.32382 | -0.022 | 2.584
15 | 0.862 | 0.32682 | -0.023 | 2.637
15.5 | 0.887 | 0.32775 | -0.023 | 2.707
16 | 0.914 | 0.37684 | -0.025 | 2.425
16.5 | 0.939 | 0.36801 | -0.025 | 2.551
17 | 0.964 | 0.37294 | -0.025 | 2.584
17.5 | 0.988 | 0.39447 | -0.026 | 2.505
18 | 1.016 | 0.41101 | -0.027 | 2.471
18.5 | 1.04 | 0.40666 | -0.028 | 2.558
19 | 1.065 | 0.42478 | -0.028 | 2.506
19.5 | 1.089 | 0.41621 | -0.028 | 2.616
20 | 1.117 | 0.43935 | -0.03 | 2.542

## 8. Re 50k Mach 0.50 (2)
BIGFOIL.COM POLAR EXPORT
NACA64-309 a=0.2
NACA64-309 a=0.2 |  |  |  | Cl Max: | 0.9506 | at alpha= | 7.5 | deg
XFOIL ncrit=9 |  |  |  | L/D Max: | 31.7545 | at alpha= | 5.5 | deg
Re: | 50000 |  |  | Cd Min: | 0.29214 | at alpha= | -20 | deg
Mach: | 0.5 |  |  | Cl=0 at alpha= | -0.017324 | deg
|  |  |  | @ Cl=0.1, Cd= | 0.025965
|  |  |  | @ Cl=0.4, Cd= | 0.03518
|  |  |  | @ Cl=0.6, Cd= | 0.043285
alpha (deg) | Cl | Cd | Cm | Cl/Cd
-20 | -0.8809 | 0.29214 | 0.0866 | -3.0153
-19.5 | -0.8565 | 0.28063 | 0.0818 | -3.0521
-19 | -0.8304 | 0.26864 | 0.0779 | -3.0911
-18.5 | -0.8071 | 0.26064 | 0.0726 | -3.0966
-18 | -0.7878 | 0.25611 | 0.0662 | -3.076
-17.5 | -0.7692 | 0.25088 | 0.06 | -3.066
-17 | -0.7391 | 0.23657 | 0.0573 | -3.1242
-16.5 | -0.7181 | 0.22966 | 0.0521 | -3.1268
-16 | -0.7089 | 0.22978 | 0.0447 | -3.0851
-15.5 | -0.673 | 0.21293 | 0.043 | -3.1607
-15 | -0.6632 | 0.2111 | 0.0363 | -3.1416
-14.5 | -0.6309 | 0.19736 | 0.0341 | -3.1967
-14 | -0.6251 | 0.19563 | 0.0276 | -3.1953
-13.5 | -0.5914 | 0.18205 | 0.0257 | -3.2486
-13 | -0.5777 | 0.17571 | 0.0209 | -3.2878
-12.5 | -0.5625 | 0.16912 | 0.0171 | -3.326
-12 | -0.538 | 0.15933 | 0.0145 | -3.3766
-11.5 | -0.5213 | 0.15164 | 0.0114 | -3.4377
-11 | -0.511 | 0.14517 | 0.0081 | -3.52
-10.5 | -0.5089 | 0.13998 | 0.0045 | -3.6355
-10 | -0.4764 | 0.12912 | 0.0039 | -3.6896
-9.5 | -0.4717 | 0.12298 | 0.0013 | -3.8356
-9 | -0.4556 | 0.11535 | 0.0003 | -3.9497
-8.5 | -0.4366 | 0.10784 | 0.0003 | -4.0486
-8 | -0.4189 | 0.10078 | 0.0012 | -4.1566
-7.5 | -0.3906 | 0.09348 | 0.0039 | -4.1784
-7 | -0.3591 | 0.08628 | 0.0062 | -4.162
-6.5 | -0.3249 | 0.07917 | 0.0082 | -4.1038
-5.5 | -0.415 | 0.06741 | -0.011 | -6.1564
-5 | -0.4626 | 0.05945 | -0.0243 | -7.7813
-4.5 | -0.4642 | 0.05292 | -0.026 | -8.7717
-4 | -0.4489 | 0.04688 | -0.0261 | -9.5755
-3.5 | -0.4181 | 0.04128 | -0.025 | -10.1284
-3 | -0.378 | 0.03637 | -0.0237 | -10.3932
-2.5 | -0.3278 | 0.03247 | -0.0224 | -10.0955
-2 | -0.2739 | 0.02912 | -0.0207 | -9.4059
-1.5 | -0.2209 | 0.02696 | -0.0184 | -8.1936
-1 | -0.1702 | 0.02534 | -0.016 | -6.7167
-0.5 | -0.0808 | 0.02218 | -0.0177 | -3.6429
0 | 0.0029 | 0.02379 | -0.024 | 0.1219
0.5 | 0.0791 | 0.02545 | -0.0291 | 3.1081
1 | 0.1506 | 0.02721 | -0.0333 | 5.5347
1.5 | 0.225 | 0.02918 | -0.0379 | 7.7108
2 | 0.2849 | 0.03107 | -0.0398 | 9.1696
2.5 | 0.3457 | 0.03317 | -0.0418 | 10.4221
3 | 0.4065 | 0.03542 | -0.0435 | 11.4766
3.5 | 0.4683 | 0.03779 | -0.045 | 12.3922
4 | 0.5294 | 0.04029 | -0.0459 | 13.1397
4.5 | 0.5856 | 0.04281 | -0.0456 | 13.679
5 | 0.6498 | 0.04493 | -0.0445 | 14.4625
5.5 | 0.838 | 0.02639 | -0.0174 | 31.7545
6 | 0.8398 | 0.03132 | -0.0078 | 26.8135
6.5 | 0.8932 | 0.03704 | -0.0038 | 24.1145
7 | 0.9335 | 0.04401 | -0.0009 | 21.2111
7.5 | 0.9506 | 0.0519 | 0.0017 | 18.316
8 | 0.9323 | 0.06003 | 0.0037 | 15.5306
8.5 | 0.8997 | 0.06937 | 0.0021 | 12.9696
9 | 0.8437 | 0.08263 | -0.0076 | 10.2106
9.5 | 0.8128 | 0.09747 | -0.0179 | 8.339
10 | 0.8044 | 0.11053 | -0.025 | 7.2777
11 | 0.7975 | 0.13553 | -0.0388 | 5.8843
11.5 | 0.7986 | 0.14891 | -0.047 | 5.363
12 | 0.6297 | 0.14883 | -0.0455 | 4.231
12.5 | 0.6234 | 0.15358 | -0.0484 | 4.0591

## 9. Re 100k Mach 0.00 (1)
BIGFOIL.COM POLAR EXPORT
NACA64-309 a=0.2
NACA64-309 a=0.2 |  |  |  | Cl Max: | 0.811 | at alpha= | 9 | deg
JavaFoil+Calcfoil stall+Eppler ext transition |  |  |  | L/D Max: | 50.971 | at alpha= | 4 | deg
Re: | 100000 |  |  | Cd Min: | 0.00937 | at alpha= | 0 | deg
Mach: | 0 |  |  | Cl=0 at alpha= | -1.5638 | deg
|  |  |  | @ Cl=0.1, Cd= | 0.010223
|  |  |  | @ Cl=0.4, Cd= | 0.011175
|  |  |  | @ Cl=0.6, Cd= | 0.17549
alpha (deg) | Cl | Cd | Cm | Cl/Cd
-15 | -0.335 | 0.28618 | -0.005 | -1.172
-14.5 | -0.355 | 0.26354 | -0.005 | -1.345
-14 | -0.374 | 0.25311 | -0.005 | -1.478
-13.5 | -0.394 | 0.22778 | -0.005 | -1.73
-13 | -0.414 | 0.20825 | -0.005 | -1.987
-12.5 | -0.433 | 0.17918 | -0.005 | -2.417
-12 | -0.451 | 0.16563 | -0.006 | -2.724
-11.5 | -0.468 | 0.14903 | -0.006 | -3.139
-11 | -0.482 | 0.13813 | -0.006 | -3.49
-10.5 | -0.494 | 0.12113 | -0.006 | -4.075
-10 | -0.499 | 0.11203 | -0.006 | -4.452
-9.5 | -0.497 | 0.099 | -0.006 | -5.019
-9 | -0.491 | 0.08806 | -0.006 | -5.58
-8.5 | -0.482 | 0.08218 | -0.006 | -5.861
-8 | -0.468 | 0.07614 | -0.006 | -6.145
-7.5 | -0.45 | 0.06676 | -0.007 | -6.739
-7 | -0.427 | 0.06228 | -0.007 | -6.864
-6.5 | -0.401 | 0.05563 | -0.007 | -7.213
-6 | -0.371 | 0.0517 | -0.008 | -7.179
-5.5 | -0.338 | 0.04852 | -0.008 | -6.956
-5 | -0.301 | 0.04424 | -0.008 | -6.803
-4.5 | -0.262 | 0.04181 | -0.009 | -6.258
-4 | -0.22 | 0.0395 | -0.009 | -5.575
-3.5 | -0.177 | 0.03738 | -0.009 | -4.737
-3 | -0.133 | 0.03536 | -0.01 | -3.748
-2.5 | -0.087 | 0.03404 | -0.01 | -2.554
-2 | -0.041 | 0.03275 | -0.011 | -1.247
-1.5 | 0.006 | 0.03122 | -0.012 | 0.184
-1 | 0.065 | 0.01135 | -0.025 | 5.748
-0.5 | 0.124 | 0.00945 | -0.026 | 13.066
0 | 0.182 | 0.00937 | -0.026 | 19.414
0.5 | 0.24 | 0.00947 | -0.026 | 25.312
1 | 0.298 | 0.00951 | -0.027 | 31.305
1.5 | 0.355 | 0.01102 | -0.027 | 32.255
2 | 0.413 | 0.01122 | -0.028 | 36.792
2.5 | 0.47 | 0.01146 | -0.028 | 41.012
3 | 0.526 | 0.01172 | -0.028 | 44.906
3.5 | 0.581 | 0.01204 | -0.029 | 48.233
4 | 0.634 | 0.01244 | -0.029 | 50.971
4.5 | 0.691 | 0.01618 | -0.03 | 42.718
5 | 0.741 | 0.01679 | -0.03 | 44.142
5.5 | 0.642 | 0.04138 | -0.014 | 15.508
6 | 0.678 | 0.04433 | -0.013 | 15.294
6.5 | 0.712 | 0.04763 | -0.012 | 14.956
7 | 0.743 | 0.05096 | -0.012 | 14.586
7.5 | 0.771 | 0.05517 | -0.011 | 13.968
8 | 0.793 | 0.05988 | -0.011 | 13.246
8.5 | 0.805 | 0.06621 | -0.011 | 12.164
9 | 0.811 | 0.07285 | -0.01 | 11.129
9.5 | 0.809 | 0.0784 | -0.011 | 10.324
10 | 0.801 | 0.08713 | -0.01 | 9.197
10.5 | 0.787 | 0.09497 | -0.01 | 8.289
11 | 0.767 | 0.1031 | -0.01 | 7.444
11.5 | 0.743 | 0.11347 | -0.01 | 6.549
12 | 0.715 | 0.12855 | -0.01 | 5.562
12.5 | 0.684 | 0.14388 | -0.009 | 4.755
13 | 0.651 | 0.155 | -0.01 | 4.203
13.5 | 0.618 | 0.15827 | -0.01 | 3.903
14 | 0.584 | 0.17549 | -0.011 | 3.327

## 10. Re 100k Mach 0.00 (2)
BIGFOIL.COM POLAR EXPORT
NACA64-309 a=0.2
NACA64-309 a=0.2 |  |  |  | Cl Max: | 1.0217 | at alpha= | 9 | deg
XFOIL ncrit=9 |  |  |  | L/D Max: | 51.6339 | at alpha= | 5.5 | deg
Re: | 100000 |  |  | Cd Min: | 0.25453 | at alpha= | -20 | deg
Mach: | 0 |  |  | Cl=0 at alpha= | -1.9041 | deg
|  |  |  | @ Cl=0.1, Cd= | 0.015007
|  |  |  | @ Cl=0.4, Cd= | 0.015818
|  |  |  | @ Cl=0.6, Cd= | 0.018037
alpha (deg) | Cl | Cd | Cm | Cl/Cd
-20 | -0.7839 | 0.25453 | 0.0734 | -3.0798
-19.5 | -0.7682 | 0.25097 | 0.0678 | -3.0609
-19 | -0.7564 | 0.24931 | 0.0618 | -3.034
-18.5 | -0.7468 | 0.24755 | 0.056 | -3.0168
-18 | -0.7195 | 0.23116 | 0.0542 | -3.1126
-17.5 | -0.6979 | 0.22144 | 0.0521 | -3.1516
-17 | -0.6802 | 0.21454 | 0.0486 | -3.1705
-16.5 | -0.6633 | 0.20785 | 0.0448 | -3.1912
-16 | -0.6469 | 0.20133 | 0.0407 | -3.2131
-15.5 | -0.6369 | 0.19779 | 0.0347 | -3.2201
-15 | -0.6335 | 0.19531 | 0.0285 | -3.2436
-14.5 | -0.6104 | 0.18252 | 0.0266 | -3.3443
-14 | -0.5873 | 0.17302 | 0.0254 | -3.3944
-13.5 | -0.5727 | 0.16583 | 0.0222 | -3.4535
-13 | -0.5606 | 0.15901 | 0.0184 | -3.5256
-12.5 | -0.5582 | 0.1541 | 0.0123 | -3.6223
-12 | -0.5602 | 0.14934 | 0.0052 | -3.7512
-11.5 | -0.5307 | 0.13659 | 0.0072 | -3.8854
-11 | -0.5173 | 0.1292 | 0.0048 | -4.0039
-10.5 | -0.5176 | 0.1231 | -0.0015 | -4.2047
-10 | -0.5304 | 0.1178 | -0.0113 | -4.5025
-9.5 | -0.4948 | 0.10696 | -0.0059 | -4.626
-9 | -0.5028 | 0.10034 | -0.0142 | -5.011
-8.5 | -0.5281 | 0.0934 | -0.0272 | -5.6542
-8 | -0.4884 | 0.08427 | -0.0195 | -5.7957
-7.5 | -0.5107 | 0.07712 | -0.0338 | -6.6221
-7 | -0.4844 | 0.06795 | -0.0315 | -7.1288
-6.5 | -0.4724 | 0.06039 | -0.0346 | -7.8225
-6 | -0.4597 | 0.05431 | -0.0346 | -8.4644
-5.5 | -0.4606 | 0.04966 | -0.0303 | -9.2751
-4 | -0.3556 | 0.0322 | -0.028 | -11.0435
-3.5 | -0.2688 | 0.02611 | -0.0317 | -10.2949
-3 | -0.1868 | 0.02192 | -0.0362 | -8.5219
-2.5 | -0.1067 | 0.0193 | -0.0408 | -5.5285
-2 | -0.0327 | 0.01725 | -0.0446 | -1.8957
-1.5 | 0.1377 | 0.01437 | -0.0596 | 9.5825
-1 | 0.2104 | 0.01427 | -0.0647 | 14.7442
-0.5 | 0.2648 | 0.01435 | -0.0656 | 18.453
0 | 0.3033 | 0.01469 | -0.0634 | 20.6467
0.5 | 0.3422 | 0.0151 | -0.0607 | 22.6623
1 | 0.3797 | 0.01562 | -0.0578 | 24.3086
1.5 | 0.4217 | 0.01603 | -0.055 | 26.3069
2 | 0.4625 | 0.01665 | -0.0525 | 27.7778
2.5 | 0.5078 | 0.0171 | -0.0503 | 29.6959
3 | 0.5544 | 0.01755 | -0.0482 | 31.5897
3.5 | 0.6012 | 0.01805 | -0.0463 | 33.3075
4 | 0.6503 | 0.01831 | -0.0441 | 35.5161
4.5 | 0.6976 | 0.01803 | -0.0407 | 38.6911
5 | 0.7427 | 0.01596 | -0.0336 | 46.5351
5.5 | 0.7869 | 0.01524 | -0.0293 | 51.6339
6 | 0.794 | 0.0196 | -0.0219 | 40.5102
6.5 | 0.8255 | 0.02286 | -0.0184 | 36.1111
7 | 0.8685 | 0.02673 | -0.0164 | 32.4916
7.5 | 0.9209 | 0.03072 | -0.015 | 29.9772
8 | 0.9677 | 0.03712 | -0.0136 | 26.0695
8.5 | 1.0021 | 0.04402 | -0.0107 | 22.7647
9 | 1.0217 | 0.05197 | -0.0076 | 19.6594
11 | 0.8396 | 0.11736 | -0.0267 | 7.1541
11.5 | 0.82 | 0.12768 | -0.0328 | 6.4223
12 | 0.8099 | 0.13721 | -0.0379 | 5.9026
12.5 | 0.8143 | 0.14609 | -0.0407 | 5.574
13 | 0.8453 | 0.15481 | -0.038 | 5.4602
13.5 | 0.8107 | 0.1642 | -0.0511 | 4.9373
14 | 0.8361 | 0.17352 | -0.0505 | 4.8185

## 11. Re 100k Mach 0.10 (1)
BIGFOIL.COM POLAR EXPORT
NACA64-309 a=0.2
NACA64-309 a=0.2 |  |  |  | Cl Max: | 0.807 | at alpha= | 9 | deg
JavaFoil+Calcfoil stall+Eppler ext transition |  |  |  | L/D Max: | 50.978 | at alpha= | 4 | deg
Re: | 100000 |  |  | Cd Min: | 0.00944 | at alpha= | -0.5 | deg
Mach: | 0.1 |  |  | Cl=0 at alpha= | -1.5638 | deg
|  |  |  | @ Cl=0.1, Cd= | 0.010222
|  |  |  | @ Cl=0.4, Cd= | 0.011196
|  |  |  | @ Cl=0.6, Cd= | 0.18611
alpha (deg) | Cl | Cd | Cm | Cl/Cd
-14.5 | -0.313 | 0.29531 | -0.005 | -1.061
-14 | -0.335 | 0.26788 | -0.005 | -1.251
-13.5 | -0.358 | 0.25211 | -0.005 | -1.419
-13 | -0.38 | 0.21193 | -0.005 | -1.794
-12.5 | -0.402 | 0.19879 | -0.006 | -2.025
-12 | -0.424 | 0.17321 | -0.006 | -2.447
-11.5 | -0.444 | 0.1546 | -0.006 | -2.872
-11 | -0.462 | 0.14213 | -0.006 | -3.249
-10.5 | -0.477 | 0.12852 | -0.006 | -3.709
-10 | -0.485 | 0.11631 | -0.006 | -4.17
-9.5 | -0.486 | 0.10512 | -0.006 | -4.623
-9 | -0.483 | 0.09245 | -0.006 | -5.224
-8.5 | -0.475 | 0.08616 | -0.006 | -5.518
-8 | -0.464 | 0.07705 | -0.006 | -6.016
-7.5 | -0.447 | 0.06739 | -0.007 | -6.635
-7 | -0.426 | 0.06291 | -0.007 | -6.771
-6.5 | -0.401 | 0.05604 | -0.007 | -7.15
-6 | -0.371 | 0.05153 | -0.008 | -7.205
-5.5 | -0.338 | 0.048 | -0.008 | -7.044
-5 | -0.302 | 0.0445 | -0.008 | -6.781
-4.5 | -0.263 | 0.04204 | -0.009 | -6.245
-4 | -0.221 | 0.03937 | -0.009 | -5.616
-3.5 | -0.178 | 0.03728 | -0.009 | -4.77
-3 | -0.133 | 0.03537 | -0.01 | -3.764
-2.5 | -0.087 | 0.03409 | -0.01 | -2.563
-2 | -0.041 | 0.03278 | -0.011 | -1.252
-1.5 | 0.006 | 0.03135 | -0.012 | 0.184
-1 | 0.066 | 0.01133 | -0.025 | 5.79
-0.5 | 0.124 | 0.00944 | -0.026 | 13.148
0 | 0.183 | 0.0095 | -0.026 | 19.251
0.5 | 0.241 | 0.00946 | -0.026 | 25.468
1 | 0.299 | 0.0095 | -0.027 | 31.499
1.5 | 0.357 | 0.01104 | -0.027 | 32.348
2 | 0.415 | 0.01125 | -0.028 | 36.892
2.5 | 0.472 | 0.01149 | -0.028 | 41.094
3 | 0.529 | 0.01174 | -0.028 | 45.006
3.5 | 0.583 | 0.01208 | -0.029 | 48.283
4 | 0.637 | 0.01249 | -0.029 | 50.978
4.5 | 0.694 | 0.01625 | -0.03 | 42.721
5 | 0.744 | 0.01686 | -0.03 | 44.121
5.5 | 0.644 | 0.04146 | -0.014 | 15.544
6 | 0.681 | 0.04457 | -0.013 | 15.274
6.5 | 0.715 | 0.04765 | -0.012 | 15.001
7 | 0.745 | 0.05145 | -0.012 | 14.486
7.5 | 0.772 | 0.0559 | -0.011 | 13.811
8 | 0.794 | 0.06082 | -0.011 | 13.048
8.5 | 0.804 | 0.06623 | -0.011 | 12.141
9 | 0.807 | 0.07403 | -0.011 | 10.905
9.5 | 0.803 | 0.08019 | -0.01 | 10.015
10 | 0.792 | 0.08889 | -0.01 | 8.906
10.5 | 0.774 | 0.09941 | -0.01 | 7.783
11 | 0.75 | 0.10346 | -0.01 | 7.248
11.5 | 0.721 | 0.11691 | -0.01 | 6.168
12 | 0.688 | 0.1383 | -0.009 | 4.978
12.5 | 0.653 | 0.15076 | -0.009 | 4.332
13 | 0.616 | 0.16396 | -0.01 | 3.757
13.5 | 0.578 | 0.16926 | -0.011 | 3.416
14 | 0.54 | 0.18611 | -0.011 | 2.904

## 12. Re 100k Mach 0.10 (2)
BIGFOIL.COM POLAR EXPORT
NACA64-309 a=0.2
NACA64-309 a=0.2 |  |  |  | Cl Max: | 1.0207 | at alpha= | 9 | deg
XFOIL ncrit=9 |  |  |  | L/D Max: | 51.857 | at alpha= | 5.5 | deg
Re: | 100000 |  |  | Cd Min: | 0.06447 | at alpha= | 9.5 | deg
Mach: | 0.1 |  |  | Cl=0 at alpha= | -99 | deg
|  |  |  | @ Cl=0.1, Cd= | 0.01474
|  |  |  | @ Cl=0.4, Cd= | 0.01589
|  |  |  | @ Cl=0.6, Cd= | 0.018077
alpha (deg) | Cl | Cd | Cm | Cl/Cd
0 | 0.3055 | 0.01474 | -0.0637 | 20.7259
0.5 | 0.3427 | 0.0152 | -0.0608 | 22.5461
1 | 0.3816 | 0.01567 | -0.0579 | 24.3523
1.5 | 0.4225 | 0.01616 | -0.0551 | 26.1448
2 | 0.4643 | 0.01672 | -0.0526 | 27.7691
2.5 | 0.5102 | 0.01714 | -0.0503 | 29.7666
3 | 0.5559 | 0.01772 | -0.0483 | 31.3713
3.5 | 0.6041 | 0.01811 | -0.0463 | 33.3573
4 | 0.6523 | 0.01852 | -0.0443 | 35.2214
4.5 | 0.7008 | 0.01804 | -0.0405 | 38.847
5 | 0.7461 | 0.016 | -0.0335 | 46.6313
5.5 | 0.7903 | 0.01524 | -0.0289 | 51.857
6 | 0.7965 | 0.01988 | -0.0215 | 40.0654
6.5 | 0.8282 | 0.02318 | -0.018 | 35.7291
7 | 0.8729 | 0.02705 | -0.016 | 32.2699
7.5 | 0.9253 | 0.0312 | -0.0146 | 29.6571
8 | 0.9713 | 0.0378 | -0.013 | 25.6958
8.5 | 1.0037 | 0.04481 | -0.01 | 22.399
9 | 1.0207 | 0.05273 | -0.0068 | 19.3571
9.5 | 1.0025 | 0.06447 | -0.0019 | 15.5499

## 13. Re 100k Mach 0.25 (1)
BIGFOIL.COM POLAR EXPORT
NACA64-309 a=0.2
NACA64-309 a=0.2 |  |  |  | Cl Max: | 0.79 | at alpha= | 8 | deg
JavaFoil+Calcfoil stall+Eppler ext transition |  |  |  | L/D Max: | 50.964 | at alpha= | 4 | deg
Re: | 100000 |  |  | Cd Min: | 0.00944 | at alpha= | -0.5 | deg
Mach: | 0.25 |  |  | Cl=0 at alpha= | -1.5625 | deg
|  |  |  | @ Cl=0.1, Cd= | 0.010349
|  |  |  | @ Cl=0.4, Cd= | 0.23626
|  |  |  | @ Cl=0.6, Cd= | 0.23626
alpha (deg) | Cl | Cd | Cm | Cl/Cd
-13 | -0.064 | 0.20322 | -0.006 | -0.316
-12.5 | -0.061 | 0.20832 | -0.006 | -0.295
-12 | -0.147 | 0.40789 | -0.006 | -0.36
-11.5 | -0.217 | 0.32414 | -0.006 | -0.669
-11 | -0.274 | 0.24384 | -0.006 | -1.124
-10.5 | -0.324 | 0.19336 | -0.006 | -1.677
-10 | -0.363 | 0.15932 | -0.006 | -2.278
-9.5 | -0.389 | 0.12807 | -0.007 | -3.04
-9 | -0.409 | 0.11228 | -0.007 | -3.641
-8.5 | -0.421 | 0.10309 | -0.006 | -4.082
-8 | -0.425 | 0.08399 | -0.007 | -5.063
-7.5 | -0.422 | 0.07666 | -0.007 | -5.504
-7 | -0.411 | 0.06928 | -0.007 | -5.936
-6.5 | -0.394 | 0.06142 | -0.007 | -6.407
-6 | -0.37 | 0.05378 | -0.008 | -6.871
-5.5 | -0.34 | 0.05045 | -0.008 | -6.736
-5 | -0.306 | 0.04655 | -0.008 | -6.563
-4.5 | -0.267 | 0.04286 | -0.009 | -6.234
-4 | -0.226 | 0.0401 | -0.009 | -5.632
-3.5 | -0.182 | 0.0378 | -0.009 | -4.816
-3 | -0.137 | 0.03571 | -0.01 | -3.824
-2.5 | -0.09 | 0.03429 | -0.01 | -2.614
-2 | -0.042 | 0.0326 | -0.011 | -1.292
-1.5 | 0.006 | 0.03154 | -0.012 | 0.188
-1 | 0.067 | 0.01142 | -0.026 | 5.901
-0.5 | 0.128 | 0.00944 | -0.026 | 13.518
0 | 0.188 | 0.00951 | -0.027 | 19.747
0.5 | 0.247 | 0.00953 | -0.027 | 25.963
1 | 0.307 | 0.01095 | -0.028 | 28.056
1.5 | 0.367 | 0.01113 | -0.028 | 32.944
2 | 0.426 | 0.0114 | -0.028 | 37.372
2.5 | 0.484 | 0.01163 | -0.029 | 41.658
3 | 0.542 | 0.01195 | -0.029 | 45.343
3.5 | 0.598 | 0.0123 | -0.03 | 48.577
4 | 0.651 | 0.01278 | -0.03 | 50.964
4.5 | 0.711 | 0.01663 | -0.03 | 42.736
5 | 0.761 | 0.01731 | -0.031 | 43.941
5.5 | 0.659 | 0.04197 | -0.014 | 15.706
6 | 0.695 | 0.04518 | -0.013 | 15.377
6.5 | 0.727 | 0.04866 | -0.013 | 14.94
7 | 0.754 | 0.05279 | -0.012 | 14.286
7.5 | 0.776 | 0.05766 | -0.011 | 13.458
8 | 0.79 | 0.06361 | -0.011 | 12.421
8.5 | 0.788 | 0.07182 | -0.011 | 10.968
9 | 0.773 | 0.0815 | -0.01 | 9.49
9.5 | 0.747 | 0.08944 | -0.01 | 8.347
10 | 0.707 | 0.10355 | -0.01 | 6.83
10.5 | 0.656 | 0.1176 | -0.01 | 5.581
11 | 0.595 | 0.13251 | -0.01 | 4.49
11.5 | 0.525 | 0.15081 | -0.01 | 3.481
12 | 0.448 | 0.17602 | -0.011 | 2.545
12.5 | 0.365 | 0.20831 | -0.011 | 1.751
13 | 0.274 | 0.23626 | -0.012 | 1.159

## 14. Re 100k Mach 0.25 (2)
BIGFOIL.COM POLAR EXPORT
NACA64-309 a=0.2
NACA64-309 a=0.2 |  |  |  | Cl Max: | 1.0087 | at alpha= | 9 | deg
XFOIL ncrit=9 |  |  |  | L/D Max: | 51.0426 | at alpha= | 5.5 | deg
Re: | 100000 |  |  | Cd Min: | 0.26199 | at alpha= | -20 | deg
Mach: | 0.25 |  |  | Cl=0 at alpha= | -1.9494 | deg
|  |  |  | @ Cl=0.1, Cd= | 0.015673
|  |  |  | @ Cl=0.4, Cd= | 0.016206
|  |  |  | @ Cl=0.6, Cd= | 0.018467
alpha (deg) | Cl | Cd | Cm | Cl/Cd
-20 | -0.8031 | 0.26199 | 0.0761 | -3.0654
-19.5 | -0.7892 | 0.26032 | 0.0699 | -3.0317
-19 | -0.7776 | 0.25868 | 0.0639 | -3.006
-18.5 | -0.7521 | 0.24365 | 0.0611 | -3.0868
-18 | -0.7286 | 0.23236 | 0.0589 | -3.1357
-17.5 | -0.7094 | 0.22509 | 0.0552 | -3.1516
-17 | -0.6909 | 0.2182 | 0.0511 | -3.1664
-16.5 | -0.673 | 0.21141 | 0.0469 | -3.1834
-16 | -0.6568 | 0.20584 | 0.0418 | -3.1908
-15.5 | -0.6529 | 0.20528 | 0.0347 | -3.1805
-15 | -0.6462 | 0.20158 | 0.0287 | -3.2057
-14.5 | -0.6061 | 0.18292 | 0.0304 | -3.3135
-14 | -0.589 | 0.17563 | 0.0271 | -3.3536
-13.5 | -0.5745 | 0.16861 | 0.0231 | -3.4073
-13 | -0.5675 | 0.16366 | 0.0175 | -3.4676
-12.5 | -0.5685 | 0.15976 | 0.0104 | -3.5585
-12 | -0.5391 | 0.14669 | 0.0111 | -3.6751
-11.5 | -0.5225 | 0.1389 | 0.009 | -3.7617
-11 | -0.5172 | 0.13258 | 0.0038 | -3.901
-10.5 | -0.5273 | 0.12827 | -0.0052 | -4.1109
-10 | -0.4931 | 0.11665 | -0.0016 | -4.2272
-9.5 | -0.4962 | 0.11057 | -0.0086 | -4.4877
-9 | -0.4879 | 0.10179 | -0.0116 | -4.7932
-8.5 | -0.4745 | 0.09447 | -0.0133 | -5.0228
-8 | -0.4997 | 0.08793 | -0.0267 | -5.6829
-7.5 | -0.473 | 0.0794 | -0.0228 | -5.9572
-7 | -0.4864 | 0.07113 | -0.0341 | -6.8382
-6.5 | -0.4778 | 0.06445 | -0.0369 | -7.4135
-5.5 | -0.4747 | 0.05424 | -0.0304 | -8.7518
-5 | -0.471 | 0.04869 | -0.0246 | -9.6734
-4.5 | -0.4639 | 0.04417 | -0.021 | -10.5026
-4 | -0.3475 | 0.03328 | -0.0322 | -10.4417
-3.5 | -0.2618 | 0.02709 | -0.0369 | -9.6641
-3 | -0.177 | 0.02258 | -0.0414 | -7.8388
-2.5 | -0.0929 | 0.01973 | -0.0461 | -4.7086
-2 | -0.0184 | 0.01762 | -0.0493 | -1.0443
-1.5 | 0.1634 | 0.01463 | -0.0649 | 11.1688
-1 | 0.2313 | 0.01452 | -0.0686 | 15.9298
-0.5 | 0.2751 | 0.01472 | -0.0675 | 18.6889
0 | 0.3129 | 0.0151 | -0.0649 | 20.7219
0.5 | 0.3523 | 0.01549 | -0.0619 | 22.7437
1 | 0.3889 | 0.01608 | -0.0587 | 24.1853
1.5 | 0.4312 | 0.01656 | -0.0558 | 26.0386
2 | 0.4742 | 0.01715 | -0.0532 | 27.6501
2.5 | 0.5201 | 0.0177 | -0.0509 | 29.3842
3 | 0.5698 | 0.01806 | -0.0486 | 31.5504
3.5 | 0.6173 | 0.0187 | -0.0466 | 33.0107
4 | 0.6684 | 0.01899 | -0.0442 | 35.1975
4.5 | 0.7197 | 0.0178 | -0.0389 | 40.4326
5 | 0.7664 | 0.01603 | -0.0323 | 47.8104
5.5 | 0.8029 | 0.01573 | -0.0256 | 51.0426
6 | 0.8096 | 0.02131 | -0.0195 | 37.9916
6.5 | 0.8452 | 0.02484 | -0.0159 | 34.0258
7 | 0.8969 | 0.02901 | -0.014 | 30.9169
7.5 | 0.9481 | 0.03429 | -0.0125 | 27.6495
8 | 0.9863 | 0.04141 | -0.0099 | 23.8179
8.5 | 1.0076 | 0.04911 | -0.0065 | 20.5172
9 | 1.0087 | 0.05648 | -0.0028 | 17.8594
9.5 | 0.9994 | 0.06434 | 0.0004 | 15.5331
10 | 0.9366 | 0.07307 | 0.0016 | 12.8178
10.5 | 0.8984 | 0.08462 | -0.0034 | 10.6169
11 | 0.8156 | 0.12291 | -0.0327 | 6.6357
11.5 | 0.8074 | 0.13264 | -0.0375 | 6.0872
12 | 0.8005 | 0.14226 | -0.0427 | 5.627
12.5 | 0.8012 | 0.15138 | -0.0469 | 5.2926
13 | 0.8061 | 0.16006 | -0.0507 | 5.0362
13.5 | 0.8195 | 0.16917 | -0.0533 | 4.8442
14 | 0.8344 | 0.17732 | -0.056 | 4.7056

## 15. Re 100k Mach 0.50 (1)
BIGFOIL.COM POLAR EXPORT
NACA64-309 a=0.2
NACA64-309 a=0.2 |  |  |  | Cl Max: | 1.117 | at alpha= | 20 | deg
JavaFoil+Calcfoil stall+Eppler ext transition |  |  |  | L/D Max: | 48.42 | at alpha= | 3.5 | deg
Re: | 100000 |  |  | Cd Min: | 0.01111 | at alpha= | 0 | deg
Mach: | 0.5 |  |  | Cl=0 at alpha= | -1.5648 | deg
|  |  |  | @ Cl=0.1, Cd= | 0.012784
|  |  |  | @ Cl=0.4, Cd= | 0.011702
|  |  |  | @ Cl=0.6, Cd= | 0.012981
alpha (deg) | Cl | Cd | Cm | Cl/Cd
-20 | -0.977 | 0.33592 | -0.008 | -2.91
-19.5 | -0.952 | 0.32593 | -0.008 | -2.92
-19 | -0.926 | 0.32343 | -0.008 | -2.863
-18.5 | -0.9 | 0.31567 | -0.009 | -2.852
-18 | -0.874 | 0.31098 | -0.009 | -2.811
-17.5 | -0.847 | 0.29267 | -0.009 | -2.894
-17 | -0.82 | 0.27915 | -0.009 | -2.938
-16.5 | -0.794 | 0.26828 | -0.009 | -2.96
-16 | -0.768 | 0.26585 | -0.009 | -2.889
-15.5 | -0.742 | 0.26109 | -0.009 | -2.842
-15 | -0.716 | 0.24312 | -0.009 | -2.944
-14.5 | -0.688 | 0.24155 | -0.009 | -2.85
-14 | -0.661 | 0.23298 | -0.009 | -2.839
-13.5 | -0.635 | 0.21552 | -0.009 | -2.948
-13 | -0.609 | 0.22987 | -0.009 | -2.649
-12.5 | -0.583 | 0.2288 | -0.009 | -2.546
-12 | -0.556 | 0.22305 | -0.009 | -2.494
-11.5 | -0.53 | 0.22209 | -0.01 | -2.385
-11 | -0.502 | 0.1879 | -0.009 | -2.673
-10.5 | -0.476 | 0.18319 | -0.009 | -2.598
-10 | -0.449 | 0.17915 | -0.009 | -2.508
-9.5 | -0.423 | 0.16414 | -0.009 | -2.576
-9 | -0.396 | 0.16088 | -0.01 | -2.463
-8.5 | -0.37 | 0.15787 | -0.01 | -2.342
-8 | -0.343 | 0.15463 | -0.009 | -2.215
-7.5 | -0.316 | 0.14397 | -0.009 | -2.195
-7 | -0.289 | 0.14111 | -0.009 | -2.051
-6.5 | -0.263 | 0.13812 | -0.009 | -1.903
-6 | -0.236 | 0.13536 | -0.01 | -1.745
-5.5 | -0.209 | 0.12113 | -0.008 | -1.729
-5 | -0.183 | 0.11969 | -0.009 | -1.527
-4.5 | -0.264 | 0.05156 | -0.009 | -5.127
-4 | -0.239 | 0.04468 | -0.01 | -5.344
-3.5 | -0.198 | 0.04021 | -0.01 | -4.925
-3 | -0.151 | 0.03738 | -0.011 | -4.028
-2.5 | -0.099 | 0.03507 | -0.011 | -2.834
-2 | -0.047 | 0.03342 | -0.012 | -1.401
-1.5 | 0.007 | 0.03213 | -0.013 | 0.205
-1 | 0.075 | 0.01278 | -0.029 | 5.885
-0.5 | 0.143 | 0.01279 | -0.029 | 11.147
0 | 0.21 | 0.01111 | -0.03 | 18.871
0.5 | 0.276 | 0.01127 | -0.03 | 24.475
1 | 0.342 | 0.01147 | -0.031 | 29.814
1.5 | 0.407 | 0.01173 | -0.031 | 34.712
2 | 0.472 | 0.01204 | -0.032 | 39.196
2.5 | 0.535 | 0.01245 | -0.032 | 42.998
3 | 0.597 | 0.01295 | -0.032 | 46.075
3.5 | 0.656 | 0.01355 | -0.032 | 48.42
4 | 0.723 | 0.01696 | -0.033 | 42.658
4.5 | 0.779 | 0.0186 | -0.034 | 41.85
5 | 0.68 | 0.04107 | -0.015 | 16.565
5.5 | 0.712 | 0.045 | -0.014 | 15.817
6 | 0.728 | 0.04999 | -0.013 | 14.56
6.5 | 0.71 | 0.05764 | -0.012 | 12.314
7 | 0.45 | 0.12341 | -0.012 | 3.647
7.5 | 0.476 | 0.13013 | -0.012 | 3.658
8 | 0.502 | 0.13966 | -0.014 | 3.597
8.5 | 0.528 | 0.14885 | -0.014 | 3.548
9 | 0.554 | 0.26352 | -0.015 | 2.102
9.5 | 0.58 | 0.1809 | -0.017 | 3.208
10 | 0.606 | 0.18364 | -0.017 | 3.299
10.5 | 0.631 | 0.18653 | -0.017 | 3.385
11 | 0.657 | 0.18941 | -0.017 | 3.469
11.5 | 0.683 | 0.20093 | -0.018 | 3.398
12 | 0.709 | 0.21772 | -0.019 | 3.257
12.5 | 0.734 | 0.22124 | -0.02 | 3.319
13 | 0.76 | 0.22472 | -0.02 | 3.38
13.5 | 0.785 | 0.23725 | -0.02 | 3.309
14 | 0.812 | 0.24867 | -0.022 | 3.264
14.5 | 0.837 | 0.24616 | -0.022 | 3.4
15 | 0.862 | 0.24868 | -0.023 | 3.466
15.5 | 0.887 | 0.26463 | -0.023 | 3.353
16 | 0.914 | 0.28624 | -0.025 | 3.193
16.5 | 0.939 | 0.29707 | -0.025 | 3.16
17 | 0.964 | 0.29662 | -0.025 | 3.249
17.5 | 0.988 | 0.31138 | -0.026 | 3.174
18 | 1.016 | 0.31649 | -0.027 | 3.209
18.5 | 1.04 | 0.32642 | -0.028 | 3.187
19 | 1.065 | 0.3248 | -0.028 | 3.278
19.5 | 1.089 | 0.33708 | -0.028 | 3.231
20 | 1.117 | 0.35549 | -0.03 | 3.142

## 16. Re 100k Mach 0.50 (2)
BIGFOIL.COM POLAR EXPORT
NACA64-309 a=0.2
NACA64-309 a=0.2 |  |  |  | Cl Max: | 1.0984 | at alpha= | 20 | deg
XFOIL ncrit=9 |  |  |  | L/D Max: | 47.6518 | at alpha= | 5 | deg
Re: | 100000 |  |  | Cd Min: | 0.30022 | at alpha= | 20 | deg
Mach: | 0.5 |  |  | Cl=0 at alpha= | -1.9772 | deg
|  |  |  | @ Cl=0.1, Cd= | 0.018303
|  |  |  | @ Cl=0.4, Cd= | 0.017498
|  |  |  | @ Cl=0.6, Cd= | 0.020439
alpha (deg) | Cl | Cd | Cm | Cl/Cd
-20 | -0.8809 | 0.28654 | 0.0904 | -3.0743
-19.5 | -0.8563 | 0.27538 | 0.0863 | -3.1095
-19 | -0.833 | 0.26677 | 0.0814 | -3.1225
-18.5 | -0.8095 | 0.25852 | 0.0761 | -3.1313
-18 | -0.7864 | 0.25046 | 0.0709 | -3.1398
-17.5 | -0.7633 | 0.24271 | 0.0653 | -3.1449
-17 | -0.7439 | 0.23818 | 0.0585 | -3.1233
-16.5 | -0.7329 | 0.23772 | 0.051 | -3.083
-16 | -0.6976 | 0.21898 | 0.0495 | -3.1857
-15.5 | -0.6737 | 0.20994 | 0.0457 | -3.209
-15 | -0.6515 | 0.20198 | 0.041 | -3.2256
-14.5 | -0.6315 | 0.19485 | 0.0357 | -3.241
-14 | -0.6224 | 0.19217 | 0.0284 | -3.2388
-13.5 | -0.5977 | 0.1806 | 0.0249 | -3.3095
-13 | -0.5706 | 0.17011 | 0.0228 | -3.3543
-12.5 | -0.5515 | 0.16236 | 0.0188 | -3.3968
-12 | -0.5462 | 0.15813 | 0.0119 | -3.4541
-11.5 | -0.5199 | 0.14694 | 0.0102 | -3.5382
-11 | -0.5036 | 0.13937 | 0.0066 | -3.6134
-10.5 | -0.5125 | 0.13635 | -0.0024 | -3.7587
-10 | -0.4749 | 0.1236 | -0.0008 | -3.8422
-9.5 | -0.4755 | 0.11824 | -0.0077 | -4.0215
-9 | -0.4517 | 0.10849 | -0.0084 | -4.1635
-8.5 | -0.4606 | 0.1035 | -0.0168 | -4.4502
-8 | -0.4315 | 0.09391 | -0.0156 | -4.5948
-7.5 | -0.424 | 0.08679 | -0.0191 | -4.8854
-7 | -0.4196 | 0.07978 | -0.0229 | -5.2595
-6.5 | -0.4288 | 0.07323 | -0.0284 | -5.8555
-6 | -0.4361 | 0.06647 | -0.0313 | -6.5609
-5.5 | -0.4551 | 0.06231 | -0.0252 | -7.3038
-5 | -0.4845 | 0.05904 | -0.0184 | -8.2063
-4 | -0.3355 | 0.03693 | -0.0474 | -9.0848
-3.5 | -0.2481 | 0.03062 | -0.0525 | -8.1025
-3 | -0.1594 | 0.02526 | -0.0566 | -6.3104
-2.5 | -0.0731 | 0.02182 | -0.0596 | -3.3501
-2 | -0.0063 | 0.01978 | -0.0589 | -0.3185
-1 | 0.27 | 0.01594 | -0.0766 | 16.9385
-0.5 | 0.3092 | 0.01627 | -0.0738 | 19.0043
0 | 0.3496 | 0.01662 | -0.0705 | 21.0349
0.5 | 0.3833 | 0.01729 | -0.0664 | 22.1689
1 | 0.425 | 0.01781 | -0.0625 | 23.863
1.5 | 0.463 | 0.01868 | -0.0586 | 24.7859
2 | 0.5126 | 0.01926 | -0.0554 | 26.6147
2.5 | 0.5595 | 0.02017 | -0.0525 | 27.7392
3 | 0.6181 | 0.02056 | -0.0498 | 30.0632
3.5 | 0.6715 | 0.02132 | -0.0469 | 31.4962
4 | 0.7333 | 0.02121 | -0.0431 | 34.5733
4.5 | 0.7982 | 0.01775 | -0.0332 | 44.969
5 | 0.832 | 0.01746 | -0.0233 | 47.6518
5.5 | 0.8293 | 0.02269 | -0.0155 | 36.5491
6 | 0.8614 | 0.02633 | -0.0098 | 32.7155
6.5 | 0.9201 | 0.03125 | -0.0063 | 29.4432
7 | 0.9596 | 0.03766 | -0.0028 | 25.4806
7.5 | 0.9673 | 0.0444 | 0.0016 | 21.786
8 | 0.9473 | 0.05114 | 0.0055 | 18.5237
8.5 | 0.916 | 0.05946 | 0.0051 | 15.4053
9 | 0.8814 | 0.0701 | 0 | 12.5735
9.5 | 0.8491 | 0.08312 | -0.0085 | 10.2154
10 | 0.8263 | 0.09747 | -0.0179 | 8.4775
10.5 | 0.8168 | 0.11111 | -0.0256 | 7.3513
11 | 0.805 | 0.12644 | -0.0358 | 6.3667
11.5 | 0.806 | 0.14022 | -0.043 | 5.7481
12 | 0.8292 | 0.158 | -0.0497 | 5.2481
12.5 | 0.818 | 0.16563 | -0.0578 | 4.9387
13 | 0.8293 | 0.17501 | -0.0625 | 4.7386
13.5 | 0.8538 | 0.18529 | -0.0648 | 4.6079
14 | 0.8865 | 0.19737 | -0.0657 | 4.4916
14.5 | 0.876 | 0.20153 | -0.0763 | 4.3467
15 | 0.915 | 0.21582 | -0.0763 | 4.2396
15.5 | 0.9122 | 0.21948 | -0.0862 | 4.1562
16 | 0.9526 | 0.23544 | -0.0857 | 4.046
16.5 | 0.9514 | 0.2375 | -0.0964 | 4.0059
17 | 0.9856 | 0.25147 | -0.097 | 3.9194
17.5 | 0.9943 | 0.25624 | -0.106 | 3.8803
18 | 1.0132 | 0.26417 | -0.1125 | 3.8354
18.5 | 1.0378 | 0.27432 | -0.1161 | 3.7832
19 | 1.0639 | 0.28822 | -0.1196 | 3.6913
19.5 | 1.0768 | 0.29148 | -0.1289 | 3.6943
20 | 1.0984 | 0.30022 | -0.135 | 3.6587

## 17. Re 250k Mach 0.00 (1)
BIGFOIL.COM POLAR EXPORT
NACA64-309 a=0.2
NACA64-309 a=0.2 |  |  |  | Cl Max: | 0.837 | at alpha= | 6 | deg
JavaFoil+Calcfoil stall+Eppler ext transition |  |  |  | L/D Max: | 89.756 | at alpha= | 4 | deg
Re: | 250000 |  |  | Cd Min: | 0.0069 | at alpha= | 1.5 | deg
Mach: | 0 |  |  | Cl=0 at alpha= | -1.5603 | deg
|  |  |  | @ Cl=0.1, Cd= | 0.0079998
|  |  |  | @ Cl=0.4, Cd= | 0.0069076
|  |  |  | @ Cl=0.6, Cd= | 0.0070282
alpha (deg) | Cl | Cd | Cm | Cl/Cd
-15 | -0.335 | 0.21975 | -0.005 | -1.526
-14.5 | -0.355 | 0.20208 | -0.005 | -1.755
-14 | -0.374 | 0.18925 | -0.005 | -1.978
-13.5 | -0.394 | 0.17698 | -0.005 | -2.227
-13 | -0.414 | 0.16021 | -0.006 | -2.584
-12.5 | -0.433 | 0.14189 | -0.006 | -3.053
-12 | -0.451 | 0.12983 | -0.006 | -3.476
-11.5 | -0.468 | 0.11609 | -0.006 | -4.03
-11 | -0.482 | 0.10855 | -0.006 | -4.442
-10.5 | -0.494 | 0.09868 | -0.006 | -5.003
-10 | -0.499 | 0.09163 | -0.006 | -5.444
-9.5 | -0.497 | 0.08248 | -0.006 | -6.025
-9 | -0.491 | 0.07515 | -0.006 | -6.54
-8.5 | -0.482 | 0.06965 | -0.006 | -6.916
-8 | -0.468 | 0.06441 | -0.007 | -7.265
-7.5 | -0.45 | 0.05787 | -0.007 | -7.775
-7 | -0.428 | 0.05415 | -0.007 | -7.896
-6.5 | -0.401 | 0.04903 | -0.008 | -8.186
-6 | -0.371 | 0.04565 | -0.008 | -8.133
-5.5 | -0.338 | 0.04299 | -0.008 | -7.853
-5 | -0.301 | 0.0401 | -0.009 | -7.507
-4.5 | -0.262 | 0.03808 | -0.009 | -6.873
-4 | -0.22 | 0.03596 | -0.009 | -6.125
-3.5 | -0.177 | 0.03423 | -0.009 | -5.173
-3 | -0.133 | 0.03264 | -0.01 | -4.063
-2.5 | -0.087 | 0.03143 | -0.011 | -2.77
-2 | -0.051 | 0.00947 | -0.024 | -5.359
-1.5 | 0.007 | 0.00934 | -0.025 | 0.762
-1 | 0.065 | 0.00921 | -0.025 | 7.087
-0.5 | 0.124 | 0.00717 | -0.026 | 17.23
0 | 0.182 | 0.00719 | -0.026 | 25.327
0.5 | 0.24 | 0.00715 | -0.026 | 33.545
1 | 0.298 | 0.00723 | -0.027 | 41.242
1.5 | 0.356 | 0.0069 | -0.027 | 51.609
2 | 0.414 | 0.00691 | -0.028 | 59.939
2.5 | 0.471 | 0.00695 | -0.028 | 67.8
3 | 0.528 | 0.00705 | -0.028 | 74.947
3.5 | 0.585 | 0.00699 | -0.029 | 83.587
4 | 0.64 | 0.00713 | -0.029 | 89.756
4.5 | 0.693 | 0.0125 | -0.03 | 55.457
5 | 0.744 | 0.01312 | -0.03 | 56.735
5.5 | 0.792 | 0.01372 | -0.03 | 57.768
6 | 0.837 | 0.01475 | -0.031 | 56.721
6.5 | 0.714 | 0.04359 | -0.014 | 16.38
7 | 0.744 | 0.04675 | -0.013 | 15.919
7.5 | 0.771 | 0.0506 | -0.013 | 15.247
8 | 0.794 | 0.05445 | -0.012 | 14.576
8.5 | 0.806 | 0.0589 | -0.011 | 13.677
9 | 0.811 | 0.06439 | -0.011 | 12.594
9.5 | 0.81 | 0.06839 | -0.011 | 11.838
10 | 0.801 | 0.07567 | -0.01 | 10.591
10.5 | 0.787 | 0.08128 | -0.011 | 9.685
11 | 0.768 | 0.08704 | -0.011 | 8.819

## 18. Re 250k Mach 0.00 (2)
BIGFOIL.COM POLAR EXPORT
NACA64-309 a=0.2
NACA64-309 a=0.2 |  |  |  | Cl Max: | 1.0487 | at alpha= | 9.5 | deg
XFOIL ncrit=9 |  |  |  | L/D Max: | 75.6468 | at alpha= | 5 | deg
Re: | 250000 |  |  | Cd Min: | 0.04669 | at alpha= | 9.5 | deg
Mach: | 0 |  |  | Cl=0 at alpha= | -99 | deg
|  |  |  | @ Cl=0.1, Cd= | 0.00852
|  |  |  | @ Cl=0.4, Cd= | 0.0085974
|  |  |  | @ Cl=0.6, Cd= | 0.0093222
alpha (deg) | Cl | Cd | Cm | Cl/Cd
0 | 0.2177 | 0.00852 | -0.0349 | 25.5516
0.5 | 0.2981 | 0.00844 | -0.0407 | 35.3199
1 | 0.3404 | 0.00846 | -0.0386 | 40.2364
1.5 | 0.3851 | 0.00855 | -0.0369 | 45.0409
2 | 0.4322 | 0.0087 | -0.0355 | 49.6782
2.5 | 0.4816 | 0.00889 | -0.0344 | 54.1732
3 | 0.5328 | 0.00911 | -0.0336 | 58.4852
3.5 | 0.5851 | 0.00934 | -0.0329 | 62.6445
4 | 0.6353 | 0.00928 | -0.0314 | 68.4591
4.5 | 0.6865 | 0.00939 | -0.0304 | 73.1097
5 | 0.7368 | 0.00974 | -0.0293 | 75.6468
5.5 | 0.7657 | 0.01306 | -0.0266 | 58.6294
6 | 0.8049 | 0.0155 | -0.0247 | 51.929
6.5 | 0.8443 | 0.01771 | -0.0226 | 47.6736
7 | 0.8811 | 0.02087 | -0.0203 | 42.2185
7.5 | 0.9268 | 0.02324 | -0.0186 | 39.8795
8 | 0.9706 | 0.02631 | -0.0173 | 36.8909
9 | 1.0401 | 0.03795 | -0.0124 | 27.4071
9.5 | 1.0487 | 0.04669 | -0.0085 | 22.4609

## 19. Re 250k Mach 0.10 (1)
BIGFOIL.COM POLAR EXPORT
NACA64-309 a=0.2
NACA64-309 a=0.2 |  |  |  | Cl Max: | 0.84 | at alpha= | 6 | deg
JavaFoil+Calcfoil stall+Eppler ext transition |  |  |  | L/D Max: | 89.493 | at alpha= | 4 | deg
Re: | 250000 |  |  | Cd Min: | 0.00689 | at alpha= | 1 | deg
Mach: | 0.1 |  |  | Cl=0 at alpha= | -1.5603 | deg
|  |  |  | @ Cl=0.1, Cd= | 0.0080707
|  |  |  | @ Cl=0.4, Cd= | 0.00689
|  |  |  | @ Cl=0.6, Cd= | 0.0070258
alpha (deg) | Cl | Cd | Cm | Cl/Cd
-14.5 | -0.314 | 0.17862 | -0.006 | -1.755
-14 | -0.335 | 0.20568 | -0.006 | -1.631
-13.5 | -0.358 | 0.18952 | -0.006 | -1.888
-13 | -0.38 | 0.16737 | -0.006 | -2.273
-12.5 | -0.403 | 0.15215 | -0.006 | -2.646
-12 | -0.424 | 0.13701 | -0.006 | -3.095
-11.5 | -0.444 | 0.12171 | -0.006 | -3.648
-11 | -0.462 | 0.11569 | -0.006 | -3.992
-10.5 | -0.477 | 0.10229 | -0.006 | -4.661
-10 | -0.485 | 0.09356 | -0.006 | -5.185
-9.5 | -0.486 | 0.08594 | -0.006 | -5.656
-9 | -0.483 | 0.07598 | -0.006 | -6.357
-8.5 | -0.476 | 0.07121 | -0.006 | -6.678
-8 | -0.464 | 0.06544 | -0.007 | -7.084
-7.5 | -0.447 | 0.05794 | -0.007 | -7.718
-7 | -0.426 | 0.05489 | -0.007 | -7.763
-6.5 | -0.401 | 0.04985 | -0.008 | -8.04
-6 | -0.371 | 0.04631 | -0.008 | -8.02
-5.5 | -0.338 | 0.04353 | -0.008 | -7.77
-5 | -0.302 | 0.04023 | -0.009 | -7.503
-4.5 | -0.263 | 0.03802 | -0.009 | -6.907
-4 | -0.221 | 0.03609 | -0.009 | -6.128
-3.5 | -0.178 | 0.03428 | -0.009 | -5.19
-3 | -0.133 | 0.03264 | -0.01 | -4.081
-2.5 | -0.087 | 0.0315 | -0.011 | -2.776
-2 | -0.051 | 0.00948 | -0.024 | -5.377
-1.5 | 0.007 | 0.00936 | -0.025 | 0.764
-1 | 0.066 | 0.00929 | -0.025 | 7.063
-0.5 | 0.124 | 0.00721 | -0.026 | 17.228
0 | 0.183 | 0.00718 | -0.026 | 25.483
0.5 | 0.241 | 0.0072 | -0.027 | 33.493
1 | 0.3 | 0.00689 | -0.027 | 43.469
1.5 | 0.358 | 0.00689 | -0.027 | 51.953
2 | 0.416 | 0.00689 | -0.028 | 60.348
2.5 | 0.474 | 0.00699 | -0.028 | 67.788
3 | 0.531 | 0.00709 | -0.029 | 74.949
3.5 | 0.588 | 0.00698 | -0.029 | 84.122
4 | 0.643 | 0.00719 | -0.029 | 89.493
4.5 | 0.697 | 0.0126 | -0.03 | 55.271
5 | 0.748 | 0.01318 | -0.03 | 56.734
5.5 | 0.795 | 0.01379 | -0.031 | 57.687
6 | 0.84 | 0.01482 | -0.031 | 56.669
6.5 | 0.717 | 0.04343 | -0.015 | 16.514
7 | 0.746 | 0.04687 | -0.013 | 15.916
7.5 | 0.773 | 0.05083 | -0.012 | 15.2
8 | 0.794 | 0.05474 | -0.012 | 14.504
8.5 | 0.804 | 0.05925 | -0.011 | 13.572
9 | 0.807 | 0.06426 | -0.011 | 12.566
9.5 | 0.803 | 0.07117 | -0.011 | 11.287
10 | 0.792 | 0.07742 | -0.01 | 10.227
10.5 | 0.774 | 0.08591 | -0.011 | 9.008
11 | 0.75 | 0.09139 | -0.011 | 8.207

## 20. Re 250k Mach 0.10 (2)
BIGFOIL.COM POLAR EXPORT
NACA64-309 a=0.2
NACA64-309 a=0.2 |  |  |  | Cl Max: | 1.0449 | at alpha= | 9.5 | deg
XFOIL ncrit=9 |  |  |  | L/D Max: | 75.5918 | at alpha= | 5 | deg
Re: | 250000 |  |  | Cd Min: | 0.25472 | at alpha= | -20 | deg
Mach: | 0.1 |  |  | Cl=0 at alpha= | -1.765 | deg
|  |  |  | @ Cl=0.1, Cd= | 0.0084857
|  |  |  | @ Cl=0.4, Cd= | 0.0086196
|  |  |  | @ Cl=0.6, Cd= | 0.0093541
alpha (deg) | Cl | Cd | Cm | Cl/Cd
-20 | -0.7911 | 0.25472 | 0.0767 | -3.1058
-19.5 | -0.7733 | 0.24817 | 0.0724 | -3.116
-19 | -0.7553 | 0.24157 | 0.068 | -3.1266
-18.5 | -0.7382 | 0.23664 | 0.0622 | -3.1195
-18 | -0.7243 | 0.23174 | 0.0567 | -3.1255
-17 | -0.6874 | 0.21426 | 0.0498 | -3.2083
-16.5 | -0.6693 | 0.20684 | 0.0469 | -3.2358
-16 | -0.6523 | 0.19999 | 0.0432 | -3.2617
-15.5 | -0.6357 | 0.19297 | 0.0394 | -3.2943
-15 | -0.6196 | 0.1859 | 0.0355 | -3.333
-14.5 | -0.6041 | 0.17866 | 0.0316 | -3.3813
-14 | -0.5908 | 0.17222 | 0.0266 | -3.4305
-13.5 | -0.5845 | 0.16646 | 0.0206 | -3.5114
-13 | -0.5723 | 0.15898 | 0.0161 | -3.5998
-12.5 | -0.5558 | 0.1479 | 0.0152 | -3.7579
-12 | -0.5409 | 0.14048 | 0.0128 | -3.8504
-11.5 | -0.5286 | 0.13327 | 0.0098 | -3.9664
-11 | -0.5185 | 0.12566 | 0.0061 | -4.1262
-10.5 | -0.5099 | 0.11806 | 0.0017 | -4.319
-10 | -0.5053 | 0.11083 | -0.005 | -4.5592
-9.5 | -0.4994 | 0.10314 | -0.011 | -4.842
-9 | -0.4948 | 0.09476 | -0.0172 | -5.2216
-8.5 | -0.4972 | 0.08545 | -0.0262 | -5.8186
-8 | -0.5084 | 0.07385 | -0.03 | -6.8842
-7.5 | -0.4978 | 0.06677 | -0.032 | -7.4554
-7 | -0.4832 | 0.05945 | -0.0351 | -8.1278
-6.5 | -0.4576 | 0.05291 | -0.0379 | -8.6486
-6 | -0.4363 | 0.04319 | -0.04 | -10.1019
-5.5 | -0.3726 | 0.03649 | -0.0463 | -10.211
-5 | -0.3133 | 0.03006 | -0.0496 | -10.4225
-4.5 | -0.2661 | 0.02655 | -0.0488 | -10.0226
-4 | -0.2124 | 0.01964 | -0.0439 | -10.8147
-3.5 | -0.1642 | 0.01684 | -0.0414 | -9.7506
-3 | -0.1159 | 0.01409 | -0.0395 | -8.2257
-2.5 | -0.0667 | 0.0128 | -0.0376 | -5.2109
-2 | -0.0164 | 0.0117 | -0.0364 | -1.4017
-1.5 | 0.0185 | 0.00851 | -0.0329 | 2.1739
-1 | 0.0589 | 0.00837 | -0.0277 | 7.037
-0.5 | 0.1264 | 0.00856 | -0.0273 | 14.7664
0 | 0.2169 | 0.00855 | -0.0346 | 25.3684
0.5 | 0.3002 | 0.00847 | -0.0409 | 35.4427
1 | 0.3428 | 0.00849 | -0.0389 | 40.3769
1.5 | 0.3875 | 0.00858 | -0.0371 | 45.1632
2 | 0.4348 | 0.00873 | -0.0357 | 49.8053
2.5 | 0.4844 | 0.00892 | -0.0345 | 54.3049
3 | 0.5359 | 0.00914 | -0.0337 | 58.6324
3.5 | 0.5885 | 0.00937 | -0.0331 | 62.8068
4 | 0.639 | 0.0093 | -0.0315 | 68.7097
4.5 | 0.6903 | 0.00943 | -0.0304 | 73.2025
5 | 0.7408 | 0.0098 | -0.0293 | 75.5918
5.5 | 0.7674 | 0.01348 | -0.0264 | 56.9288
6 | 0.8085 | 0.01566 | -0.0245 | 51.6284
6.5 | 0.8478 | 0.01792 | -0.0223 | 47.3103
7 | 0.885 | 0.02109 | -0.0199 | 41.963
7.5 | 0.9309 | 0.02357 | -0.0182 | 39.4951
8 | 0.9748 | 0.02701 | -0.0168 | 36.0903
9 | 1.0398 | 0.03903 | -0.0114 | 26.641
9.5 | 1.0449 | 0.04765 | -0.0074 | 21.9286
10 | 1.0017 | 0.06339 | -0.0002 | 15.8022
10.5 | 0.9623 | 0.07069 | 0.0013 | 13.613
11 | 0.9165 | 0.08147 | -0.0036 | 11.2495
11.5 | 0.8662 | 0.09846 | -0.0158 | 8.7975
12 | 0.8359 | 0.11849 | -0.0291 | 7.0546
12.5 | 0.825 | 0.13223 | -0.0368 | 6.2391
13 | 0.8248 | 0.14282 | -0.042 | 5.7751
13.5 | 0.8367 | 0.14952 | -0.0434 | 5.5959
14 | 0.8338 | 0.16255 | -0.0481 | 5.1295
14.5 | 0.8389 | 0.17339 | -0.0547 | 4.8382

## 21. Re 250k Mach 0.25 (1)
BIGFOIL.COM POLAR EXPORT
NACA64-309 a=0.2
NACA64-309 a=0.2 |  |  |  | Cl Max: | 0.812 | at alpha= | 5.5 | deg
JavaFoil+Calcfoil stall+Eppler ext transition |  |  |  | L/D Max: | 85.002 | at alpha= | 3.5 | deg
Re: | 250000 |  |  | Cd Min: | 0.0069 | at alpha= | 1 | deg
Mach: | 0.25 |  |  | Cl=0 at alpha= | -1.5714 | deg
|  |  |  | @ Cl=0.1, Cd= | 0.008171
|  |  |  | @ Cl=0.4, Cd= | 0.0069688
|  |  |  | @ Cl=0.6, Cd= | 0.007101
alpha (deg) | Cl | Cd | Cm | Cl/Cd
-13 | -0.064 | 0.16132 | -0.007 | -0.399
-12.5 | -0.062 | 0.16535 | -0.007 | -0.372
-12 | -0.147 | 0.15535 | -0.007 | -0.946
-11.5 | -0.217 | 0.13064 | -0.007 | -1.661
-11 | -0.274 | 0.12107 | -0.007 | -2.265
-10.5 | -0.324 | 0.1453 | -0.007 | -2.232
-10 | -0.363 | 0.12444 | -0.007 | -2.917
-9.5 | -0.389 | 0.10117 | -0.007 | -3.849
-9 | -0.409 | 0.08873 | -0.007 | -4.607
-8.5 | -0.421 | 0.08301 | -0.007 | -5.07
-8 | -0.425 | 0.06937 | -0.007 | -6.131
-7.5 | -0.422 | 0.06432 | -0.007 | -6.56
-7 | -0.411 | 0.05794 | -0.007 | -7.098
-6.5 | -0.394 | 0.0527 | -0.007 | -7.469
-6 | -0.37 | 0.04721 | -0.008 | -7.829
-5.5 | -0.34 | 0.04428 | -0.008 | -7.678
-5 | -0.306 | 0.0414 | -0.009 | -7.382
-4.5 | -0.267 | 0.03876 | -0.009 | -6.894
-4 | -0.226 | 0.03655 | -0.009 | -6.181
-3.5 | -0.182 | 0.03464 | -0.01 | -5.257
-3 | -0.137 | 0.03288 | -0.01 | -4.155
-2.5 | -0.09 | 0.03164 | -0.011 | -2.836
-2 | -0.042 | 0.03006 | -0.012 | -1.406
-1.5 | 0.007 | 0.00941 | -0.026 | 0.78
-1 | 0.067 | 0.00928 | -0.026 | 7.257
-0.5 | 0.128 | 0.00723 | -0.026 | 17.642
0 | 0.188 | 0.00721 | -0.027 | 26.068
0.5 | 0.248 | 0.00724 | -0.027 | 34.239
1 | 0.308 | 0.0069 | -0.028 | 44.575
1.5 | 0.368 | 0.00692 | -0.028 | 53.099
2 | 0.427 | 0.00701 | -0.029 | 60.985
2.5 | 0.487 | 0.00701 | -0.029 | 69.418
3 | 0.545 | 0.00712 | -0.029 | 76.556
3.5 | 0.603 | 0.0071 | -0.03 | 85.002
4 | 0.66 | 0.00876 | -0.03 | 75.336
4.5 | 0.714 | 0.01291 | -0.031 | 55.295
5 | 0.765 | 0.01355 | -0.031 | 56.459
5.5 | 0.812 | 0.01423 | -0.031 | 57.062
6 | 0.697 | 0.04102 | -0.016 | 17.003
6.5 | 0.728 | 0.04432 | -0.014 | 16.431
7 | 0.755 | 0.04785 | -0.013 | 15.773
7.5 | 0.776 | 0.05211 | -0.012 | 14.898
8 | 0.79 | 0.05644 | -0.011 | 14.001
8.5 | 0.788 | 0.06242 | -0.011 | 12.621
9 | 0.773 | 0.0688 | -0.011 | 11.242
9.5 | 0.747 | 0.07716 | -0.011 | 9.677
10 | 0.707 | 0.08801 | -0.011 | 8.038
10.5 | 0.656 | 0.09777 | -0.011 | 6.714

## 22. Re 250k Mach 0.25 (2)
BIGFOIL.COM POLAR EXPORT
NACA64-309 a=0.2
NACA64-309 a=0.2 |  |  |  | Cl Max: | 1.0279 | at alpha= | 9 | deg
XFOIL ncrit=9 |  |  |  | L/D Max: | 74.0895 | at alpha= | 4.5 | deg
Re: | 250000 |  |  | Cd Min: | 0.25932 | at alpha= | -20 | deg
Mach: | 0.25 |  |  | Cl=0 at alpha= | -1.7929 | deg
|  |  |  | @ Cl=0.1, Cd= | 0.0086008
|  |  |  | @ Cl=0.4, Cd= | 0.0087278
|  |  |  | @ Cl=0.6, Cd= | 0.0095208
alpha (deg) | Cl | Cd | Cm | Cl/Cd
-20 | -0.8069 | 0.25932 | 0.0801 | -3.1116
-19.5 | -0.7881 | 0.25248 | 0.0756 | -3.1214
-19 | -0.7687 | 0.2459 | 0.0707 | -3.1261
-18.5 | -0.7525 | 0.24159 | 0.0643 | -3.1148
-18 | -0.7377 | 0.23646 | 0.0588 | -3.1198
-17.5 | -0.7169 | 0.22628 | 0.0553 | -3.1682
-17 | -0.6958 | 0.21708 | 0.053 | -3.2053
-16.5 | -0.6777 | 0.21001 | 0.0492 | -3.227
-16 | -0.6596 | 0.20299 | 0.0452 | -3.2494
-15.5 | -0.642 | 0.19575 | 0.0412 | -3.2797
-15 | -0.6246 | 0.18851 | 0.0371 | -3.3134
-14.5 | -0.6081 | 0.18151 | 0.0325 | -3.3502
-14 | -0.5969 | 0.17583 | 0.0267 | -3.3948
-13.5 | -0.5878 | 0.16947 | 0.0213 | -3.4685
-13 | -0.5739 | 0.16175 | 0.0169 | -3.5481
-12.5 | -0.551 | 0.15037 | 0.0174 | -3.6643
-12 | -0.5372 | 0.14299 | 0.0142 | -3.7569
-11.5 | -0.5247 | 0.1355 | 0.0106 | -3.8723
-11 | -0.5139 | 0.12789 | 0.0065 | -4.0183
-10.5 | -0.5076 | 0.12097 | 0.0002 | -4.1961
-10 | -0.5004 | 0.11364 | -0.0057 | -4.4034
-9.5 | -0.4921 | 0.10573 | -0.0108 | -4.6543
-9 | -0.4915 | 0.09536 | -0.016 | -5.1542
-8.5 | -0.48 | 0.08759 | -0.0152 | -5.4801
-8 | -0.4741 | 0.0803 | -0.0191 | -5.9041
-7.5 | -0.478 | 0.07194 | -0.0266 | -6.6444
-7 | -0.4718 | 0.06319 | -0.034 | -7.4664
-6.5 | -0.4523 | 0.05708 | -0.039 | -7.924
-6 | -0.4344 | 0.04621 | -0.042 | -9.4006
-5.5 | -0.3631 | 0.04107 | -0.0487 | -8.841
-5 | -0.3173 | 0.03184 | -0.0518 | -9.9655
-4.5 | -0.2749 | 0.02782 | -0.0501 | -9.8814
-3.5 | -0.1713 | 0.0176 | -0.0426 | -9.733
-3 | -0.1207 | 0.01469 | -0.0406 | -8.2165
-2.5 | -0.069 | 0.01315 | -0.0388 | -5.2471
-2 | -0.0174 | 0.01195 | -0.0374 | -1.4561
-1.5 | 0.0246 | 0.00902 | -0.0354 | 2.7273
-1 | 0.063 | 0.00851 | -0.0293 | 7.4031
-0.5 | 0.116 | 0.00864 | -0.0257 | 13.4259
0 | 0.2143 | 0.00871 | -0.0336 | 24.6039
0.5 | 0.3003 | 0.00865 | -0.04 | 34.7168
1 | 0.3557 | 0.00864 | -0.0403 | 41.169
1.5 | 0.4011 | 0.00873 | -0.0383 | 45.945
2 | 0.4493 | 0.0089 | -0.0367 | 50.4831
2.5 | 0.5001 | 0.0091 | -0.0355 | 54.956
3 | 0.553 | 0.00933 | -0.0346 | 59.2712
3.5 | 0.6072 | 0.00955 | -0.0337 | 63.5812
4 | 0.6589 | 0.00943 | -0.0318 | 69.8727
4.5 | 0.712 | 0.00961 | -0.0305 | 74.0895
5 | 0.7607 | 0.01032 | -0.0287 | 73.7112
5.5 | 0.7849 | 0.01458 | -0.0253 | 53.834
6 | 0.825 | 0.01686 | -0.0229 | 48.9324
6.5 | 0.866 | 0.01907 | -0.0203 | 45.4116
7 | 0.9059 | 0.02258 | -0.0176 | 40.1196
7.5 | 0.9524 | 0.02555 | -0.0156 | 37.2759
8 | 0.994 | 0.03084 | -0.0135 | 32.2309
8.5 | 1.0163 | 0.03987 | -0.0103 | 25.4903
9 | 1.0279 | 0.04405 | -0.0057 | 23.3348
9.5 | 1.0134 | 0.05138 | -0.001 | 19.7236
10 | 0.9823 | 0.0589 | 0.0021 | 16.6774
10.5 | 0.9339 | 0.07123 | 0 | 13.111
11 | 0.8908 | 0.08465 | -0.0081 | 10.5233
12 | 0.8386 | 0.11962 | -0.0253 | 7.0105
12.5 | 0.8175 | 0.13856 | -0.0409 | 5.9
13 | 0.8178 | 0.1498 | -0.047 | 5.4593
13.5 | 0.8261 | 0.15875 | -0.051 | 5.2038
14 | 0.8426 | 0.16571 | -0.0519 | 5.0848

## 23. Re 250k Mach 0.50 (1)
BIGFOIL.COM POLAR EXPORT
NACA64-309 a=0.2
NACA64-309 a=0.2 |  |  |  | Cl Max: | 1.117 | at alpha= | 20 | deg
JavaFoil+Calcfoil stall+Eppler ext transition |  |  |  | L/D Max: | 73.35 | at alpha= | 3.5 | deg
Re: | 250000 |  |  | Cd Min: | 0.00703 | at alpha= | 0.5 | deg
Mach: | 0.5 |  |  | Cl=0 at alpha= | -1.5727 | deg
|  |  |  | @ Cl=0.1, Cd= | 0.0092825
|  |  |  | @ Cl=0.4, Cd= | 0.0071109
|  |  |  | @ Cl=0.6, Cd= | 0.0088401
alpha (deg) | Cl | Cd | Cm | Cl/Cd
-20 | -0.978 | 0.25832 | -0.008 | -3.784
-19.5 | -0.952 | 0.24965 | -0.008 | -3.812
-19 | -0.926 | 0.24751 | -0.008 | -3.741
-18.5 | -0.9 | 0.24258 | -0.009 | -3.711
-18 | -0.874 | 0.2379 | -0.009 | -3.675
-17.5 | -0.847 | 0.22425 | -0.009 | -3.779
-17 | -0.82 | 0.2146 | -0.009 | -3.823
-16.5 | -0.794 | 0.20566 | -0.009 | -3.862
-16 | -0.768 | 0.20275 | -0.009 | -3.789
-15.5 | -0.742 | 0.19825 | -0.009 | -3.743
-15 | -0.716 | 0.18463 | -0.009 | -3.877
-14.5 | -0.689 | 0.18718 | -0.009 | -3.681
-14 | -0.662 | 0.18168 | -0.009 | -3.641
-13.5 | -0.635 | 0.16981 | -0.009 | -3.742
-13 | -0.609 | 0.17106 | -0.009 | -3.56
-12.5 | -0.583 | 0.16922 | -0.009 | -3.443
-12 | -0.556 | 0.16427 | -0.009 | -3.386
-11.5 | -0.53 | 0.16262 | -0.01 | -3.258
-11 | -0.502 | 0.14312 | -0.009 | -3.51
-10.5 | -0.476 | 0.13923 | -0.009 | -3.418
-10 | -0.449 | 0.13563 | -0.009 | -3.313
-9.5 | -0.423 | 0.12368 | -0.009 | -3.419
-9 | -0.396 | 0.12072 | -0.01 | -3.283
-8.5 | -0.37 | 0.11796 | -0.01 | -3.135
-8 | -0.343 | 0.11597 | -0.009 | -2.954
-7.5 | -0.316 | 0.10543 | -0.009 | -2.998
-7 | -0.289 | 0.10449 | -0.009 | -2.77
-6.5 | -0.263 | 0.10204 | -0.01 | -2.576
-6 | -0.236 | 0.09583 | -0.01 | -2.465
-5.5 | -0.209 | 0.08936 | -0.009 | -2.344
-5 | -0.183 | 0.08786 | -0.009 | -2.081
-4.5 | -0.264 | 0.04495 | -0.009 | -5.883
-4 | -0.239 | 0.04026 | -0.01 | -5.931
-3.5 | -0.198 | 0.03627 | -0.01 | -5.459
-3 | -0.151 | 0.03424 | -0.011 | -4.398
-2.5 | -0.099 | 0.03248 | -0.011 | -3.061
-2 | -0.047 | 0.03111 | -0.012 | -1.507
-1.5 | 0.008 | 0.00965 | -0.029 | 0.849
-1 | 0.075 | 0.00947 | -0.029 | 7.939
-0.5 | 0.143 | 0.00896 | -0.029 | 15.915
0 | 0.21 | 0.00705 | -0.03 | 29.796
0.5 | 0.277 | 0.00703 | -0.03 | 39.375
1 | 0.344 | 0.00706 | -0.031 | 48.663
1.5 | 0.41 | 0.00712 | -0.031 | 57.607
2 | 0.477 | 0.00841 | -0.032 | 56.71
2.5 | 0.543 | 0.00877 | -0.032 | 61.916
3 | 0.608 | 0.00885 | -0.033 | 68.675
3.5 | 0.671 | 0.00915 | -0.033 | 73.35
4 | 0.728 | 0.01367 | -0.034 | 53.274
4.5 | 0.784 | 0.01452 | -0.034 | 54.025
5 | 0.832 | 0.01547 | -0.034 | 53.757
5.5 | 0.713 | 0.04012 | -0.016 | 17.771
6 | 0.728 | 0.04444 | -0.014 | 16.39
6.5 | 0.71 | 0.0504 | -0.012 | 14.086
7 | 0.45 | 0.09378 | -0.012 | 4.801
7.5 | 0.476 | 0.09705 | -0.012 | 4.905
8 | 0.502 | 0.10458 | -0.014 | 4.804
8.5 | 0.528 | 0.11176 | -0.015 | 4.726
9 | 0.554 | 0.18594 | -0.015 | 2.98
9.5 | 0.58 | 0.13248 | -0.017 | 4.38
10 | 0.606 | 0.13524 | -0.017 | 4.481
10.5 | 0.632 | 0.13815 | -0.017 | 4.571
11 | 0.657 | 0.14445 | -0.017 | 4.549
11.5 | 0.683 | 0.15502 | -0.018 | 4.406
12 | 0.709 | 0.16445 | -0.02 | 4.312
12.5 | 0.734 | 0.16795 | -0.02 | 4.373
13 | 0.76 | 0.17146 | -0.02 | 4.43
13.5 | 0.785 | 0.17587 | -0.021 | 4.464
14 | 0.812 | 0.19298 | -0.022 | 4.207
14.5 | 0.837 | 0.18532 | -0.022 | 4.516
15 | 0.862 | 0.19137 | -0.023 | 4.504
15.5 | 0.888 | 0.19854 | -0.024 | 4.471
16 | 0.914 | 0.21551 | -0.025 | 4.241
16.5 | 0.939 | 0.22358 | -0.025 | 4.199
17 | 0.964 | 0.22669 | -0.025 | 4.251
17.5 | 0.989 | 0.23921 | -0.026 | 4.133
18 | 1.016 | 0.24187 | -0.027 | 4.199
18.5 | 1.04 | 0.24505 | -0.028 | 4.245
19 | 1.065 | 0.24933 | -0.028 | 4.27
19.5 | 1.089 | 0.26262 | -0.028 | 4.148
20 | 1.117 | 0.26995 | -0.03 | 4.138

## 24. Re 250k Mach 0.50 (2)
BIGFOIL.COM POLAR EXPORT
NACA64-309 a=0.2
NACA64-309 a=0.2 |  |  |  | Cl Max: | 1.1019 | at alpha= | 20 | deg
XFOIL ncrit=9 |  |  |  | L/D Max: | 73.4053 | at alpha= | 4 | deg
Re: | 250000 |  |  | Cd Min: | 0.29985 | at alpha= | 20 | deg
Mach: | 0.5 |  |  | Cl=0 at alpha= | -1.8443 | deg
|  |  |  | @ Cl=0.1, Cd= | 0.0091823
|  |  |  | @ Cl=0.4, Cd= | 0.009401
|  |  |  | @ Cl=0.6, Cd= | 0.01005
alpha (deg) | Cl | Cd | Cm | Cl/Cd
-20 | -0.8841 | 0.28405 | 0.0954 | -3.1125
-19.5 | -0.8619 | 0.2776 | 0.0887 | -3.1048
-18.5 | -0.8155 | 0.25864 | 0.0788 | -3.153
-18 | -0.7925 | 0.25004 | 0.0741 | -3.1695
-17.5 | -0.7693 | 0.24176 | 0.069 | -3.1821
-17 | -0.7464 | 0.23357 | 0.064 | -3.1956
-16.5 | -0.7237 | 0.22537 | 0.059 | -3.2112
-16 | -0.7008 | 0.21726 | 0.0539 | -3.2256
-15.5 | -0.6793 | 0.21037 | 0.0477 | -3.2291
-15 | -0.6607 | 0.20393 | 0.0415 | -3.2398
-14.5 | -0.6449 | 0.19748 | 0.0355 | -3.2656
-14 | -0.6199 | 0.18606 | 0.032 | -3.3317
-13.5 | -0.5948 | 0.17575 | 0.0299 | -3.3844
-13 | -0.5743 | 0.16781 | 0.026 | -3.4223
-12.5 | -0.5552 | 0.1599 | 0.0216 | -3.4722
-12 | -0.5388 | 0.15279 | 0.016 | -3.5264
-11.5 | -0.53 | 0.14674 | 0.0093 | -3.6118
-11 | -0.5163 | 0.13891 | 0.004 | -3.7168
-10.5 | -0.4984 | 0.12804 | 0.0017 | -3.8925
-10 | -0.4775 | 0.11935 | 0.0003 | -4.0008
-9.5 | -0.4627 | 0.11166 | -0.003 | -4.1438
-9 | -0.4501 | 0.10399 | -0.0071 | -4.3283
-8.5 | -0.444 | 0.09702 | -0.0153 | -4.5764
-8 | -0.439 | 0.08963 | -0.024 | -4.8979
-7.5 | -0.4251 | 0.08023 | -0.0226 | -5.2985
-7 | -0.4156 | 0.0728 | -0.0266 | -5.7088
-6.5 | -0.4151 | 0.06486 | -0.0347 | -6.3999
-6 | -0.3967 | 0.0567 | -0.0515 | -6.9965
-5.5 | -0.359 | 0.04578 | -0.0573 | -7.8419
-5 | -0.3313 | 0.03991 | -0.057 | -8.3012
-4.5 | -0.302 | 0.03423 | -0.0549 | -8.8227
-4 | -0.2551 | 0.02683 | -0.0519 | -9.508
-3.5 | -0.1985 | 0.02167 | -0.0487 | -9.1601
-3 | -0.1407 | 0.01756 | -0.0466 | -8.0125
-2.5 | -0.0792 | 0.01502 | -0.0445 | -5.273
-2 | -0.0185 | 0.01351 | -0.0425 | -1.3694
-1.5 | 0.0409 | 0.0121 | -0.0411 | 3.3802
-1 | 0.082 | 0.00919 | -0.0369 | 8.9227
-0.5 | 0.1285 | 0.00917 | -0.0304 | 14.0131
0 | 0.2072 | 0.00939 | -0.0303 | 22.066
0.5 | 0.3031 | 0.00941 | -0.0367 | 32.2104
1 | 0.3992 | 0.0094 | -0.0434 | 42.4681
1.5 | 0.464 | 0.00948 | -0.044 | 48.9451
2 | 0.5155 | 0.00967 | -0.0417 | 53.3092
2.5 | 0.5706 | 0.00991 | -0.0397 | 57.5782
3 | 0.6293 | 0.01019 | -0.0379 | 61.7566
3.5 | 0.6891 | 0.01026 | -0.0357 | 67.1637
4 | 0.748 | 0.01019 | -0.0327 | 73.4053
4.5 | 0.799 | 0.01109 | -0.029 | 72.0469
5 | 0.8171 | 0.01543 | -0.0236 | 52.9553
5.5 | 0.8539 | 0.018 | -0.0189 | 47.4389
6 | 0.8866 | 0.02116 | -0.0136 | 41.8998
6.5 | 0.9282 | 0.0248 | -0.0092 | 37.4274
7 | 0.9655 | 0.0305 | -0.0049 | 31.6557
7.5 | 0.9746 | 0.03608 | 0.0009 | 27.0122
8 | 0.9614 | 0.04239 | 0.0049 | 22.6799
8.5 | 0.9372 | 0.05051 | 0.0051 | 18.5547
9 | 0.9075 | 0.06066 | 0.0013 | 14.9604
9.5 | 0.8766 | 0.07302 | -0.0063 | 12.0049
10 | 0.8476 | 0.08807 | -0.0168 | 9.6242
10.5 | 0.829 | 0.10428 | -0.027 | 7.9498
11 | 0.8202 | 0.1181 | -0.0346 | 6.945
11.5 | 0.819 | 0.13013 | -0.0406 | 6.2937
12 | 0.8302 | 0.14525 | -0.0437 | 5.7157
12.5 | 0.8246 | 0.15795 | -0.0556 | 5.2206
13 | 0.8403 | 0.16692 | -0.0594 | 5.0341
13.5 | 0.8583 | 0.17715 | -0.0619 | 4.845
14 | 0.8638 | 0.18759 | -0.0717 | 4.6047
14.5 | 0.8809 | 0.19685 | -0.0768 | 4.475
15 | 0.9034 | 0.20569 | -0.0799 | 4.392
15.5 | 0.9266 | 0.21754 | -0.0825 | 4.2594
16 | 0.9414 | 0.22676 | -0.0898 | 4.1515
16.5 | 0.9545 | 0.23507 | -0.0986 | 4.0605
17 | 0.9748 | 0.24429 | -0.1041 | 3.9903
17.5 | 0.9969 | 0.25289 | -0.1085 | 3.942
18 | 1.0249 | 0.26623 | -0.1103 | 3.8497
18.5 | 1.042 | 0.27437 | -0.1173 | 3.7978
19 | 1.0586 | 0.2815 | -0.1257 | 3.7606
19.5 | 1.08 | 0.29063 | -0.1322 | 3.7161
20 | 1.1019 | 0.29985 | -0.138 | 3.6748

## 25. Re 500k Mach 0.00 (1)
BIGFOIL.COM POLAR EXPORT
NACA64-309 a=0.2
NACA64-309 a=0.2 |  |  |  | Cl Max: | 0.917 | at alpha= | 7 | deg
JavaFoil+Calcfoil stall+Eppler ext transition |  |  |  | L/D Max: | 112.834 | at alpha= | 4 | deg
Re: | 500000 |  |  | Cd Min: | 0.00555 | at alpha= | 3 | deg
Mach: | 0 |  |  | Cl=0 at alpha= | -1.5603 | deg
|  |  |  | @ Cl=0.1, Cd= | 0.0065849
|  |  |  | @ Cl=0.4, Cd= | 0.0057879
|  |  |  | @ Cl=0.6, Cd= | 0.0056141
alpha (deg) | Cl | Cd | Cm | Cl/Cd
-15 | -0.336 | 0.15537 | -0.006 | -2.161
-14.5 | -0.355 | 0.14611 | -0.006 | -2.429
-14 | -0.375 | 0.13813 | -0.006 | -2.712
-13.5 | -0.394 | 0.13015 | -0.006 | -3.03
-13 | -0.414 | 0.12125 | -0.006 | -3.416
-12.5 | -0.433 | 0.10997 | -0.006 | -3.94
-12 | -0.452 | 0.10542 | -0.006 | -4.283
-11.5 | -0.468 | 0.10304 | -0.006 | -4.542
-11 | -0.482 | 0.09668 | -0.006 | -4.989
-10.5 | -0.494 | 0.08818 | -0.006 | -5.6
-10 | -0.499 | 0.08096 | -0.006 | -6.163
-9.5 | -0.497 | 0.07452 | -0.006 | -6.67
-9 | -0.492 | 0.06765 | -0.007 | -7.266
-8.5 | -0.482 | 0.06403 | -0.007 | -7.525
-8 | -0.468 | 0.05891 | -0.007 | -7.945
-7.5 | -0.45 | 0.05375 | -0.007 | -8.375
-7 | -0.428 | 0.05027 | -0.008 | -8.51
-6.5 | -0.402 | 0.04603 | -0.008 | -8.724
-6 | -0.371 | 0.04283 | -0.008 | -8.673
-5.5 | -0.338 | 0.04067 | -0.009 | -8.306
-5 | -0.301 | 0.03793 | -0.009 | -7.94
-4.5 | -0.262 | 0.03609 | -0.009 | -7.254
-4 | -0.22 | 0.03424 | -0.009 | -6.436
-3.5 | -0.177 | 0.0327 | -0.01 | -5.419
-3 | -0.165 | 0.00844 | -0.024 | -19.544
-2.5 | -0.108 | 0.00832 | -0.024 | -13.007
-2 | -0.051 | 0.00817 | -0.024 | -6.209
-1.5 | 0.007 | 0.00802 | -0.025 | 0.887
-1 | 0.065 | 0.00789 | -0.025 | 8.276
-0.5 | 0.124 | 0.00569 | -0.026 | 21.733
0 | 0.182 | 0.00571 | -0.026 | 31.899
0.5 | 0.24 | 0.00571 | -0.026 | 42.018
1 | 0.298 | 0.00568 | -0.027 | 52.446
1.5 | 0.356 | 0.00575 | -0.027 | 61.914
2 | 0.414 | 0.0058 | -0.028 | 71.403
2.5 | 0.472 | 0.00589 | -0.028 | 80.096
3 | 0.529 | 0.00555 | -0.029 | 95.353
3.5 | 0.585 | 0.00559 | -0.029 | 104.628
4 | 0.641 | 0.00568 | -0.029 | 112.834
4.5 | 0.694 | 0.01076 | -0.03 | 64.53
5 | 0.746 | 0.01125 | -0.03 | 66.279
5.5 | 0.794 | 0.01183 | -0.031 | 67.128
6 | 0.84 | 0.01245 | -0.031 | 67.431
6.5 | 0.881 | 0.01313 | -0.031 | 67.08
7 | 0.917 | 0.01385 | -0.032 | 66.249
7.5 | 0.774 | 0.04752 | -0.015 | 16.29
8 | 0.795 | 0.05136 | -0.014 | 15.474
8.5 | 0.806 | 0.05533 | -0.013 | 14.574
9 | 0.811 | 0.06017 | -0.011 | 13.481
9.5 | 0.81 | 0.06418 | -0.012 | 12.618
10 | 0.802 | 0.07027 | -0.011 | 11.407
10.5 | 0.787 | 0.07487 | -0.011 | 10.518
11 | 0.768 | 0.08145 | -0.012 | 9.427
11.5 | 0.743 | 0.08722 | -0.011 | 8.523
12 | 0.715 | 0.09598 | -0.012 | 7.453

## 26. Re 500k Mach 0.00 (2)
BIGFOIL.COM POLAR EXPORT
NACA64-309 a=0.2
NACA64-309 a=0.2 |  |  |  | Cl Max: | 1.1093 | at alpha= | 10 | deg
XFOIL ncrit=9 |  |  |  | L/D Max: | 92.9755 | at alpha= | 4.5 | deg
Re: | 500000 |  |  | Cd Min: | 0.17801 | at alpha= | 15 | deg
Mach: | 0 |  |  | Cl=0 at alpha= | -99 | deg
|  |  |  | @ Cl=0.1, Cd= | 0.00605
|  |  |  | @ Cl=0.4, Cd= | 0.0062305
|  |  |  | @ Cl=0.6, Cd= | 0.0068094
alpha (deg) | Cl | Cd | Cm | Cl/Cd
0 | 0.158 | 0.00605 | -0.0232 | 26.1157
0.5 | 0.2151 | 0.00608 | -0.023 | 35.3783
1 | 0.2852 | 0.00613 | -0.0261 | 46.5253
1.5 | 0.3616 | 0.00619 | -0.0308 | 58.4168
2 | 0.4279 | 0.00626 | -0.0335 | 68.3546
2.5 | 0.4762 | 0.00639 | -0.0323 | 74.5227
3 | 0.5272 | 0.00656 | -0.0315 | 80.3659
3.5 | 0.579 | 0.00671 | -0.0308 | 86.2891
4 | 0.6318 | 0.00696 | -0.0304 | 90.7759
4.5 | 0.6843 | 0.00736 | -0.03 | 92.9755
5 | 0.7295 | 0.00893 | -0.0292 | 81.6909
5.5 | 0.7678 | 0.01172 | -0.0278 | 65.5119
6 | 0.8158 | 0.01296 | -0.0269 | 62.9475
6.5 | 0.8625 | 0.01422 | -0.0258 | 60.654
7 | 0.9048 | 0.01603 | -0.0242 | 56.4442
7.5 | 0.9491 | 0.01747 | -0.0229 | 54.3274
8 | 0.9849 | 0.02067 | -0.0205 | 47.6488
8.5 | 1.0285 | 0.02216 | -0.0192 | 46.4125
9 | 1.0667 | 0.02464 | -0.0175 | 43.2914
9.5 | 1.0935 | 0.0312 | -0.0146 | 35.0481
10 | 1.1093 | 0.03729 | -0.0109 | 29.7479
10.5 | 1.0981 | 0.04473 | -0.0054 | 24.5495
11 | 1.0687 | 0.05285 | -0.0007 | 20.2214
11.5 | 1.041 | 0.05981 | 0.0005 | 17.4051
12 | 0.991 | 0.07085 | -0.0036 | 13.9873
12.5 | 0.8671 | 0.11272 | -0.0279 | 7.6925
13 | 0.8453 | 0.13213 | -0.0385 | 6.3975
13.5 | 0.8421 | 0.14405 | -0.0445 | 5.8459
14 | 0.8474 | 0.15273 | -0.0487 | 5.5484
14.5 | 0.8378 | 0.16697 | -0.0551 | 5.0177
15 | 0.8448 | 0.17801 | -0.0608 | 4.7458

## 27. Re 500k Mach 0.10 (1)
BIGFOIL.COM POLAR EXPORT
NACA64-309 a=0.2
NACA64-309 a=0.2 |  |  |  | Cl Max: | 0.919 | at alpha= | 7 | deg
JavaFoil+Calcfoil stall+Eppler ext transition |  |  |  | L/D Max: | 112.768 | at alpha= | 4 | deg
Re: | 500000 |  |  | Cd Min: | 0.00554 | at alpha= | 3 | deg
Mach: | 0.1 |  |  | Cl=0 at alpha= | -1.5603 | deg
|  |  |  | @ Cl=0.1, Cd= | 0.0065997
|  |  |  | @ Cl=0.4, Cd= | 0.0057762
|  |  |  | @ Cl=0.6, Cd= | 0.0056393
alpha (deg) | Cl | Cd | Cm | Cl/Cd
-14.5 | -0.314 | 0.15422 | -0.006 | -2.034
-14 | -0.336 | 0.14037 | -0.006 | -2.391
-13.5 | -0.358 | 0.13313 | -0.006 | -2.689
-13 | -0.381 | 0.11893 | -0.006 | -3.2
-12.5 | -0.403 | 0.11358 | -0.006 | -3.546
-12 | -0.424 | 0.10359 | -0.006 | -4.095
-11.5 | -0.444 | 0.09915 | -0.006 | -4.48
-11 | -0.462 | 0.10013 | -0.006 | -4.614
-10.5 | -0.477 | 0.09163 | -0.006 | -5.205
-10 | -0.485 | 0.08225 | -0.006 | -5.899
-9.5 | -0.486 | 0.07704 | -0.006 | -6.311
-9 | -0.483 | 0.06913 | -0.007 | -6.989
-8.5 | -0.476 | 0.06494 | -0.007 | -7.324
-8 | -0.464 | 0.05944 | -0.007 | -7.801
-7.5 | -0.447 | 0.05357 | -0.007 | -8.35
-7 | -0.426 | 0.05075 | -0.008 | -8.399
-6.5 | -0.401 | 0.04627 | -0.008 | -8.667
-6 | -0.372 | 0.04337 | -0.008 | -8.567
-5.5 | -0.338 | 0.04069 | -0.009 | -8.317
-5 | -0.302 | 0.03801 | -0.009 | -7.945
-4.5 | -0.263 | 0.03612 | -0.009 | -7.274
-4 | -0.221 | 0.03435 | -0.009 | -6.441
-3.5 | -0.178 | 0.03264 | -0.01 | -5.456
-3 | -0.134 | 0.03075 | -0.012 | -4.349
-2.5 | -0.109 | 0.00833 | -0.024 | -13.049
-2 | -0.051 | 0.00816 | -0.024 | -6.252
-1.5 | 0.007 | 0.008 | -0.025 | 0.893
-1 | 0.066 | 0.00786 | -0.025 | 8.341
-0.5 | 0.124 | 0.00571 | -0.026 | 21.767
0 | 0.183 | 0.0057 | -0.026 | 32.101
0.5 | 0.241 | 0.0057 | -0.027 | 42.281
1 | 0.3 | 0.00573 | -0.027 | 52.328
1.5 | 0.358 | 0.00574 | -0.027 | 62.345
2 | 0.416 | 0.00579 | -0.028 | 71.892
2.5 | 0.474 | 0.00589 | -0.028 | 80.552
3 | 0.531 | 0.00554 | -0.029 | 95.996
3.5 | 0.588 | 0.00562 | -0.029 | 104.552
4 | 0.644 | 0.00571 | -0.03 | 112.768
4.5 | 0.697 | 0.01081 | -0.03 | 64.506
5 | 0.749 | 0.01131 | -0.03 | 66.209
5.5 | 0.798 | 0.01189 | -0.031 | 67.098
6 | 0.843 | 0.01253 | -0.031 | 67.247
6.5 | 0.883 | 0.01324 | -0.032 | 66.738
7 | 0.919 | 0.01394 | -0.032 | 65.936
7.5 | 0.775 | 0.04769 | -0.015 | 16.242
8 | 0.795 | 0.05191 | -0.013 | 15.314
8.5 | 0.805 | 0.05554 | -0.012 | 14.491
9 | 0.808 | 0.06073 | -0.012 | 13.303
9.5 | 0.803 | 0.06553 | -0.012 | 12.262
10 | 0.792 | 0.07083 | -0.011 | 11.181
10.5 | 0.774 | 0.07731 | -0.012 | 10.012
11 | 0.75 | 0.08139 | -0.011 | 9.217
11.5 | 0.721 | 0.08969 | -0.012 | 8.044
12 | 0.689 | 0.1012 | -0.012 | 6.806

## 28. Re 500k Mach 0.10 (2)
BIGFOIL.COM POLAR EXPORT
NACA64-309 a=0.2
NACA64-309 a=0.2 |  |  |  | Cl Max: | 1.101 | at alpha= | 10 | deg
XFOIL ncrit=9 |  |  |  | L/D Max: | 93 | at alpha= | 4.5 | deg
Re: | 500000 |  |  | Cd Min: | 0.25577 | at alpha= | -20 | deg
Mach: | 0.1 |  |  | Cl=0 at alpha= | -1.7015 | deg
|  |  |  | @ Cl=0.1, Cd= | 0.0061737
|  |  |  | @ Cl=0.4, Cd= | 0.0062484
|  |  |  | @ Cl=0.6, Cd= | 0.0068163
alpha (deg) | Cl | Cd | Cm | Cl/Cd
-20 | -0.7935 | 0.25577 | 0.0764 | -3.1024
-19.5 | -0.7758 | 0.2476 | 0.0729 | -3.1333
-19 | -0.7586 | 0.24106 | 0.0691 | -3.1469
-18.5 | -0.7408 | 0.23457 | 0.0648 | -3.1581
-18 | -0.7231 | 0.22786 | 0.0606 | -3.1734
-17.5 | -0.7053 | 0.22089 | 0.0564 | -3.193
-17 | -0.6871 | 0.21395 | 0.0517 | -3.2115
-16.5 | -0.6718 | 0.20737 | 0.0467 | -3.2396
-16 | -0.6568 | 0.20043 | 0.0421 | -3.277
-15.5 | -0.6423 | 0.19314 | 0.0376 | -3.3256
-15 | -0.6261 | 0.18418 | 0.0342 | -3.3994
-14.5 | -0.6082 | 0.17665 | 0.032 | -3.443
-14 | -0.5931 | 0.16958 | 0.0285 | -3.4975
-13.5 | -0.5788 | 0.1623 | 0.0249 | -3.5662
-13 | -0.5653 | 0.15481 | 0.0212 | -3.6516
-12.5 | -0.553 | 0.14698 | 0.0169 | -3.7624
-12 | -0.5435 | 0.13932 | 0.0121 | -3.9011
-11.5 | -0.5348 | 0.1312 | 0.0071 | -4.0762
-11 | -0.5318 | 0.12084 | 0.0033 | -4.4009
-10.5 | -0.5178 | 0.11405 | 0.0015 | -4.5401
-10 | -0.5077 | 0.10697 | -0.0016 | -4.7462
-9.5 | -0.5005 | 0.09941 | -0.0054 | -5.0347
-9 | -0.4954 | 0.0916 | -0.0097 | -5.4083
-8.5 | -0.4939 | 0.08325 | -0.015 | -5.9327
-8 | -0.5013 | 0.07412 | -0.0233 | -6.7634
-7.5 | -0.4944 | 0.06423 | -0.0325 | -7.6973
-7 | -0.4744 | 0.05549 | -0.0364 | -8.5493
-6.5 | -0.4493 | 0.04079 | -0.0429 | -11.015
-6 | -0.4198 | 0.0362 | -0.042 | -11.5967
-5.5 | -0.3768 | 0.0338 | -0.0395 | -11.1479
-5 | -0.3355 | 0.02959 | -0.0371 | -11.3383
-4.5 | -0.2972 | 0.0183 | -0.0351 | -16.2404
-4 | -0.2453 | 0.01533 | -0.0338 | -16.0013
-3.5 | -0.1925 | 0.01293 | -0.0326 | -14.8879
-3 | -0.1389 | 0.01175 | -0.0318 | -11.8213
-2.5 | -0.0873 | 0.01012 | -0.031 | -8.6265
-2 | -0.0326 | 0.00953 | -0.0307 | -3.4208
-1.5 | 0.022 | 0.00876 | -0.0304 | 2.5114
-1 | 0.0653 | 0.00629 | -0.029 | 10.3816
-0.5 | 0.116 | 0.00612 | -0.0273 | 18.9542
0 | 0.1592 | 0.00607 | -0.0234 | 26.2273
0.5 | 0.2159 | 0.00609 | -0.023 | 35.4516
1 | 0.2862 | 0.00614 | -0.0261 | 46.6124
1.5 | 0.3628 | 0.00621 | -0.0308 | 58.4219
2 | 0.4306 | 0.00628 | -0.0337 | 68.5669
2.5 | 0.4792 | 0.00642 | -0.0325 | 74.6417
3 | 0.5304 | 0.00659 | -0.0317 | 80.4856
3.5 | 0.5824 | 0.00673 | -0.0309 | 86.5379
4 | 0.6354 | 0.00699 | -0.0305 | 90.9013
4.5 | 0.6882 | 0.0074 | -0.0301 | 93
5 | 0.7327 | 0.00913 | -0.0291 | 80.2519
5.5 | 0.7721 | 0.01179 | -0.0277 | 65.4877
6 | 0.8201 | 0.01306 | -0.0267 | 62.7948
6.5 | 0.8659 | 0.01448 | -0.0255 | 59.7997
7 | 0.909 | 0.01622 | -0.0238 | 56.0419
7.5 | 0.9526 | 0.0178 | -0.0224 | 53.5169
8 | 0.9893 | 0.02096 | -0.0199 | 47.1994
8.5 | 1.0322 | 0.02269 | -0.0184 | 45.4914
9 | 1.0686 | 0.02587 | -0.0165 | 41.3065
9.5 | 1.0926 | 0.03249 | -0.0133 | 33.6288
10 | 1.101 | 0.03916 | -0.009 | 28.1154
10.5 | 1.0801 | 0.04636 | -0.003 | 23.2981
11.5 | 1.0225 | 0.06254 | 0.0006 | 16.3495
12 | 0.9705 | 0.07621 | -0.0054 | 12.7345
12.5 | 0.957 | 0.08477 | -0.0112 | 11.2894
13 | 0.8405 | 0.13477 | -0.0401 | 6.2366
13.5 | 0.8386 | 0.14645 | -0.046 | 5.7262
14 | 0.8441 | 0.1555 | -0.0504 | 5.4283
14.5 | 0.8383 | 0.16806 | -0.0558 | 4.9881
15 | 0.8458 | 0.17901 | -0.0615 | 4.7249

## 29. Re 500k Mach 0.25 (1)
BIGFOIL.COM POLAR EXPORT
NACA64-309 a=0.2
NACA64-309 a=0.2 |  |  |  | Cl Max: | 0.928 | at alpha= | 7 | deg
JavaFoil+Calcfoil stall+Eppler ext transition |  |  |  | L/D Max: | 114.184 | at alpha= | 4 | deg
Re: | 500000 |  |  | Cd Min: | 0.00554 | at alpha= | 2.5 | deg
Mach: | 0.25 |  |  | Cl=0 at alpha= | -1.5593 | deg
|  |  |  | @ Cl=0.1, Cd= | 0.0067607
|  |  |  | @ Cl=0.4, Cd= | 0.0058567
|  |  |  | @ Cl=0.6, Cd= | 0.10371
alpha (deg) | Cl | Cd | Cm | Cl/Cd
-13 | -0.064 | 0.14292 | -0.007 | -0.45
-12.5 | -0.062 | 0.14082 | -0.007 | -0.437
-12 | -0.147 | 0.12751 | -0.007 | -1.154
-11.5 | -0.217 | 0.11386 | -0.007 | -1.907
-11 | -0.274 | 0.10554 | -0.007 | -2.599
-10.5 | -0.324 | 0.09521 | -0.007 | -3.408
-10 | -0.363 | 0.08751 | -0.007 | -4.15
-9.5 | -0.39 | 0.07996 | -0.007 | -4.872
-9 | -0.409 | 0.07358 | -0.007 | -5.558
-8.5 | -0.421 | 0.07228 | -0.007 | -5.823
-8 | -0.425 | 0.06234 | -0.007 | -6.823
-7.5 | -0.422 | 0.05833 | -0.007 | -7.235
-7 | -0.411 | 0.05323 | -0.007 | -7.727
-6.5 | -0.394 | 0.04849 | -0.008 | -8.119
-6 | -0.37 | 0.04435 | -0.008 | -8.339
-5.5 | -0.34 | 0.04188 | -0.009 | -8.122
-5 | -0.306 | 0.03877 | -0.009 | -7.885
-4.5 | -0.267 | 0.03659 | -0.009 | -7.307
-4 | -0.226 | 0.03457 | -0.01 | -6.537
-3.5 | -0.182 | 0.03298 | -0.01 | -5.525
-3 | -0.137 | 0.0312 | -0.011 | -4.387
-2.5 | -0.112 | 0.00837 | -0.025 | -13.324
-2 | -0.052 | 0.00824 | -0.025 | -6.356
-1.5 | 0.007 | 0.00808 | -0.026 | 0.909
-1 | 0.067 | 0.00794 | -0.026 | 8.485
-0.5 | 0.128 | 0.00576 | -0.026 | 22.159
0 | 0.188 | 0.00577 | -0.027 | 32.615
0.5 | 0.248 | 0.00573 | -0.027 | 43.284
1 | 0.308 | 0.00575 | -0.028 | 53.496
1.5 | 0.368 | 0.00583 | -0.028 | 63.073
2 | 0.428 | 0.00588 | -0.029 | 72.689
2.5 | 0.487 | 0.00554 | -0.029 | 87.898
3 | 0.546 | 0.0056 | -0.029 | 97.459
3.5 | 0.604 | 0.00565 | -0.03 | 106.776
4 | 0.661 | 0.00579 | -0.03 | 114.184
4.5 | 0.715 | 0.01108 | -0.031 | 64.52
5 | 0.767 | 0.01168 | -0.031 | 65.638
5.5 | 0.815 | 0.01228 | -0.032 | 66.381
6 | 0.858 | 0.013 | -0.032 | 66.053
6.5 | 0.896 | 0.0138 | -0.032 | 64.937
7 | 0.928 | 0.01435 | -0.033 | 64.623
7.5 | 0.777 | 0.04901 | -0.014 | 15.861
8 | 0.791 | 0.05323 | -0.013 | 14.86
8.5 | 0.788 | 0.05783 | -0.012 | 13.627
9 | 0.774 | 0.06352 | -0.011 | 12.18
9.5 | 0.747 | 0.07068 | -0.011 | 10.566
10 | 0.708 | 0.07843 | -0.012 | 9.022
10.5 | 0.657 | 0.08439 | -0.012 | 7.781
11 | 0.595 | 0.09416 | -0.012 | 6.322
11.5 | 0.525 | 0.10442 | -0.012 | 5.03
12 | 0.448 | 0.10371 | -0.013 | 4.323

## 30. Re 500k Mach 0.25 (2)
BIGFOIL.COM POLAR EXPORT
NACA64-309 a=0.2
NACA64-309 a=0.2 |  |  |  | Cl Max: | 1.0671 | at alpha= | 9 | deg
XFOIL ncrit=9 |  |  |  | L/D Max: | 92.0056 | at alpha= | 4 | deg
Re: | 500000 |  |  | Cd Min: | 0.03257 | at alpha= | 9 | deg
Mach: | 0.25 |  |  | Cl=0 at alpha= | -99 | deg
|  |  |  | @ Cl=0.1, Cd= | 0.00616
|  |  |  | @ Cl=0.4, Cd= | 0.0063585
|  |  |  | @ Cl=0.6, Cd= | 0.0068464
alpha (deg) | Cl | Cd | Cm | Cl/Cd
0 | 0.1668 | 0.00616 | -0.0249 | 27.0779
0.5 | 0.2198 | 0.00618 | -0.0231 | 35.5663
1 | 0.2908 | 0.00624 | -0.0259 | 46.6026
1.5 | 0.3683 | 0.00633 | -0.0303 | 58.1833
2 | 0.4462 | 0.0064 | -0.0349 | 69.7188
2.5 | 0.4955 | 0.00653 | -0.0335 | 75.8806
3 | 0.548 | 0.00669 | -0.0325 | 81.9133
3.5 | 0.6012 | 0.00685 | -0.0316 | 87.7664
4 | 0.656 | 0.00713 | -0.031 | 92.0056
4.5 | 0.7092 | 0.00774 | -0.0303 | 91.6279
5 | 0.7483 | 0.01047 | -0.0287 | 71.4709
5.5 | 0.7945 | 0.01228 | -0.0273 | 64.6987
6 | 0.843 | 0.01367 | -0.0258 | 61.6679
6.5 | 0.883 | 0.01599 | -0.0233 | 55.222
7 | 0.93 | 0.0174 | -0.0216 | 53.4483
7.5 | 0.9665 | 0.0207 | -0.0187 | 46.6908
8 | 1.01 | 0.02313 | -0.0165 | 43.6662
9 | 1.0671 | 0.03257 | -0.0103 | 32.7633

## 31. Re 500k Mach 0.50 (1)
BIGFOIL.COM POLAR EXPORT
NACA64-309 a=0.2
NACA64-309 a=0.2 |  |  |  | Cl Max: | 1.117 | at alpha= | 20 | deg
JavaFoil+Calcfoil stall+Eppler ext transition |  |  |  | L/D Max: | 113.019 | at alpha= | 3.5 | deg
Re: | 500000 |  |  | Cd Min: | 0.0056 | at alpha= | 1 | deg
Mach: | 0.5 |  |  | Cl=0 at alpha= | -1.5606 | deg
|  |  |  | @ Cl=0.1, Cd= | 0.0080196
|  |  |  | @ Cl=0.4, Cd= | 0.0056251
|  |  |  | @ Cl=0.6, Cd= | 0.0057934
alpha (deg) | Cl | Cd | Cm | Cl/Cd
-20 | -0.978 | 0.21909 | -0.008 | -4.463
-19.5 | -0.952 | 0.21388 | -0.008 | -4.45
-19 | -0.926 | 0.20721 | -0.008 | -4.469
-18.5 | -0.9 | 0.2036 | -0.009 | -4.422
-18 | -0.874 | 0.19892 | -0.009 | -4.396
-17.5 | -0.848 | 0.19641 | -0.009 | -4.318
-17 | -0.82 | 0.18213 | -0.009 | -4.505
-16.5 | -0.794 | 0.17705 | -0.009 | -4.486
-16 | -0.768 | 0.1742 | -0.009 | -4.41
-15.5 | -0.742 | 0.16472 | -0.009 | -4.505
-15 | -0.716 | 0.15765 | -0.009 | -4.541
-14.5 | -0.689 | 0.15403 | -0.009 | -4.476
-14 | -0.662 | 0.15192 | -0.009 | -4.355
-13.5 | -0.635 | 0.13886 | -0.009 | -4.576
-13 | -0.609 | 0.1433 | -0.009 | -4.25
-12.5 | -0.583 | 0.1412 | -0.009 | -4.126
-12 | -0.556 | 0.1365 | -0.009 | -4.075
-11.5 | -0.53 | 0.13461 | -0.01 | -3.936
-11 | -0.502 | 0.12019 | -0.009 | -4.18
-10.5 | -0.476 | 0.11321 | -0.009 | -4.204
-10 | -0.449 | 0.11 | -0.009 | -4.086
-9.5 | -0.423 | 0.1027 | -0.01 | -4.118
-9 | -0.396 | 0.09985 | -0.01 | -3.97
-8.5 | -0.37 | 0.09738 | -0.01 | -3.798
-8 | -0.343 | 0.0954 | -0.009 | -3.592
-7.5 | -0.316 | 0.08673 | -0.009 | -3.645
-7 | -0.29 | 0.08578 | -0.01 | -3.375
-6.5 | -0.263 | 0.0837 | -0.01 | -3.142
-6 | -0.236 | 0.07913 | -0.01 | -2.987
-5.5 | -0.21 | 0.05628 | -0.009 | -3.723
-5 | -0.183 | 0.04713 | -0.009 | -3.881
-4.5 | -0.265 | 0.04135 | -0.01 | -6.397
-4 | -0.239 | 0.03721 | -0.01 | -6.42
-3.5 | -0.198 | 0.03423 | -0.011 | -5.787
-3 | -0.151 | 0.03245 | -0.011 | -4.642
-2.5 | -0.1 | 0.03092 | -0.012 | -3.219
-2 | -0.058 | 0.00837 | -0.028 | -6.958
-1.5 | 0.008 | 0.00821 | -0.029 | 0.997
-1 | 0.075 | 0.00806 | -0.029 | 9.331
-0.5 | 0.143 | 0.00795 | -0.029 | 17.939
0 | 0.21 | 0.00595 | -0.03 | 35.338
0.5 | 0.277 | 0.00596 | -0.03 | 46.447
1 | 0.344 | 0.0056 | -0.031 | 61.455
1.5 | 0.411 | 0.00563 | -0.031 | 72.929
2 | 0.477 | 0.00565 | -0.032 | 84.509
2.5 | 0.544 | 0.00569 | -0.032 | 95.59
3 | 0.609 | 0.00581 | -0.033 | 104.829
3.5 | 0.672 | 0.00595 | -0.033 | 113.019
4 | 0.731 | 0.0119 | -0.034 | 61.408
4.5 | 0.788 | 0.01264 | -0.034 | 62.335
5 | 0.836 | 0.01336 | -0.035 | 62.567
5.5 | 0.872 | 0.01439 | -0.035 | 60.64
6 | 0.732 | 0.04125 | -0.018 | 17.742
6.5 | 0.71 | 0.04658 | -0.012 | 15.243
7 | 0.45 | 0.05314 | -0.014 | 8.477
7.5 | 0.476 | 0.06298 | -0.013 | 7.561
8 | 0.502 | 0.08645 | -0.015 | 5.812
8.5 | 0.528 | 0.0928 | -0.015 | 5.693
9 | 0.554 | 0.14598 | -0.015 | 3.795
9.5 | 0.58 | 0.11024 | -0.017 | 5.265
10 | 0.606 | 0.11301 | -0.017 | 5.363
10.5 | 0.632 | 0.11592 | -0.017 | 5.449
11 | 0.657 | 0.11776 | -0.018 | 5.58
11.5 | 0.683 | 0.1291 | -0.019 | 5.294
12 | 0.709 | 0.13789 | -0.02 | 5.143
12.5 | 0.735 | 0.14139 | -0.02 | 5.195
13 | 0.76 | 0.14491 | -0.02 | 5.243
13.5 | 0.785 | 0.14865 | -0.021 | 5.284
14 | 0.812 | 0.15581 | -0.022 | 5.21
14.5 | 0.837 | 0.15739 | -0.023 | 5.318
15 | 0.862 | 0.1626 | -0.023 | 5.302
15.5 | 0.888 | 0.17138 | -0.024 | 5.184
16 | 0.914 | 0.17776 | -0.025 | 5.142
16.5 | 0.939 | 0.18446 | -0.025 | 5.09
17 | 0.964 | 0.1876 | -0.025 | 5.137
17.5 | 0.989 | 0.20044 | -0.026 | 4.935
18 | 1.016 | 0.20223 | -0.027 | 5.023
18.5 | 1.04 | 0.20713 | -0.028 | 5.023
19 | 1.065 | 0.2116 | -0.028 | 5.033
19.5 | 1.089 | 0.2178 | -0.028 | 5.002
20 | 1.117 | 0.2248 | -0.03 | 4.969

## 32. Re 500k Mach 0.50 (2)
BIGFOIL.COM POLAR EXPORT
NACA64-309 a=0.2
NACA64-309 a=0.2 |  |  |  | Cl Max: | 0.9957 | at alpha= | 7.5 | deg
XFOIL ncrit=9 |  |  |  | L/D Max: | 93.8868 | at alpha= | 4 | deg
Re: | 500000 |  |  | Cd Min: | 0.15017 | at alpha= | 12.5 | deg
Mach: | 0.5 |  |  | Cl=0 at alpha= | -99 | deg
|  |  |  | @ Cl=0.1, Cd= | 0.0066
|  |  |  | @ Cl=0.4, Cd= | 0.0067751
|  |  |  | @ Cl=0.6, Cd= | 0.007114
alpha (deg) | Cl | Cd | Cm | Cl/Cd
0 | 0.1988 | 0.0066 | -0.0307 | 30.1212
0.5 | 0.2526 | 0.00661 | -0.0271 | 38.2148
1 | 0.3178 | 0.00667 | -0.0266 | 47.6462
1.5 | 0.3965 | 0.00677 | -0.0292 | 58.5672
2 | 0.4851 | 0.0069 | -0.034 | 70.3043
2.5 | 0.5704 | 0.00702 | -0.0381 | 81.2536
3 | 0.6271 | 0.0072 | -0.036 | 87.0972
3.5 | 0.686 | 0.0074 | -0.034 | 92.7027
4 | 0.7464 | 0.00795 | -0.0323 | 93.8868
5 | 0.832 | 0.01304 | -0.026 | 63.8037
5.5 | 0.8771 | 0.01515 | -0.0221 | 57.8944
6 | 0.916 | 0.01757 | -0.0174 | 52.1343
6.5 | 0.9504 | 0.02101 | -0.0119 | 45.2356
7 | 0.9857 | 0.02506 | -0.0067 | 39.3336
7.5 | 0.9957 | 0.0302 | -0.0005 | 32.9702
8 | 0.9842 | 0.03654 | 0.0039 | 26.9349
8.5 | 0.9576 | 0.0447 | 0.0046 | 21.4228
9 | 0.9327 | 0.0544 | 0.0017 | 17.1452
9.5 | 0.9029 | 0.06607 | -0.0049 | 13.6658
10 | 0.8738 | 0.08008 | -0.0144 | 10.9116
10.5 | 0.8524 | 0.0962 | -0.025 | 8.8607
11 | 0.8398 | 0.11186 | -0.0337 | 7.5076
11.5 | 0.8334 | 0.12545 | -0.0411 | 6.6433
12 | 0.8328 | 0.13804 | -0.0478 | 6.033
12.5 | 0.8367 | 0.15017 | -0.0541 | 5.5717

## 33. Re 750k Mach 0.00 (1)
BIGFOIL.COM POLAR EXPORT
NACA64-309 a=0.2
NACA64-309 a=0.2 |  |  |  | Cl Max: | 0.976 | at alpha= | 8 | deg
JavaFoil+Calcfoil stall+Eppler ext transition |  |  |  | L/D Max: | 126.223 | at alpha= | 4 | deg
Re: | 750000 |  |  | Cd Min: | 0.00508 | at alpha= | 4 | deg
Mach: | 0 |  |  | Cl=0 at alpha= | -1.5603 | deg
|  |  |  | @ Cl=0.1, Cd= | 0.0060042
|  |  |  | @ Cl=0.4, Cd= | 0.0051655
|  |  |  | @ Cl=0.6, Cd= | 0.0053216
alpha (deg) | Cl | Cd | Cm | Cl/Cd
-15 | -0.336 | 0.14282 | -0.006 | -2.352
-14.5 | -0.355 | 0.13683 | -0.006 | -2.596
-14 | -0.375 | 0.12977 | -0.006 | -2.888
-13.5 | -0.395 | 0.11938 | -0.006 | -3.305
-13 | -0.414 | 0.11301 | -0.006 | -3.667
-12.5 | -0.434 | 0.10424 | -0.006 | -4.159
-12 | -0.452 | 0.097 | -0.007 | -4.657
-11.5 | -0.468 | 0.09154 | -0.007 | -5.115
-11 | -0.483 | 0.08724 | -0.007 | -5.531
-10.5 | -0.494 | 0.07929 | -0.007 | -6.229
-10 | -0.499 | 0.07448 | -0.007 | -6.701
-9.5 | -0.497 | 0.07057 | -0.007 | -7.045
-9 | -0.492 | 0.0641 | -0.007 | -7.67
-8.5 | -0.482 | 0.0606 | -0.007 | -7.953
-8 | -0.468 | 0.05604 | -0.007 | -8.354
-7.5 | -0.45 | 0.05126 | -0.008 | -8.784
-7 | -0.428 | 0.04846 | -0.008 | -8.832
-6.5 | -0.402 | 0.04444 | -0.008 | -9.041
-6 | -0.372 | 0.04172 | -0.009 | -8.908
-5.5 | -0.338 | 0.03936 | -0.009 | -8.587
-5 | -0.301 | 0.03695 | -0.009 | -8.154
-4.5 | -0.262 | 0.03518 | -0.009 | -7.446
-4 | -0.221 | 0.0334 | -0.01 | -6.606
-3.5 | -0.178 | 0.03177 | -0.011 | -5.589
-3 | -0.165 | 0.00782 | -0.024 | -21.093
-2.5 | -0.108 | 0.0077 | -0.024 | -14.05
-2 | -0.051 | 0.00755 | -0.024 | -6.726
-1.5 | 0.007 | 0.00739 | -0.025 | 0.963
-1 | 0.065 | 0.00725 | -0.025 | 8.998
-0.5 | 0.124 | 0.00515 | -0.026 | 24.019
0 | 0.182 | 0.00513 | -0.026 | 35.495
0.5 | 0.24 | 0.00513 | -0.026 | 46.784
1 | 0.298 | 0.00514 | -0.027 | 57.999
1.5 | 0.356 | 0.00512 | -0.027 | 69.525
2 | 0.414 | 0.00518 | -0.028 | 79.951
2.5 | 0.472 | 0.00524 | -0.028 | 89.995
3 | 0.529 | 0.00534 | -0.029 | 98.981
3.5 | 0.585 | 0.00541 | -0.029 | 108.153
4 | 0.641 | 0.00508 | -0.029 | 126.223
4.5 | 0.695 | 0.00982 | -0.03 | 70.711
5 | 0.746 | 0.01048 | -0.03 | 71.224
5.5 | 0.795 | 0.01085 | -0.031 | 73.279
6 | 0.841 | 0.01147 | -0.031 | 73.295
6.5 | 0.882 | 0.0121 | -0.031 | 72.927
7 | 0.92 | 0.01277 | -0.032 | 72
7.5 | 0.951 | 0.01353 | -0.032 | 70.296
8 | 0.976 | 0.01418 | -0.032 | 68.791
8.5 | 0.808 | 0.05374 | -0.014 | 15.031
9 | 0.812 | 0.05789 | -0.013 | 14.021
9.5 | 0.811 | 0.06237 | -0.013 | 12.996
10 | 0.802 | 0.0677 | -0.012 | 11.843
10.5 | 0.788 | 0.0717 | -0.012 | 10.987
11 | 0.768 | 0.07751 | -0.012 | 9.909
11.5 | 0.744 | 0.08359 | -0.012 | 8.895
12 | 0.715 | 0.09123 | -0.012 | 7.843
12.5 | 0.685 | 0.09964 | -0.012 | 6.871
13 | 0.652 | 0.10524 | -0.013 | 6.197

## 34. Re 750k Mach 0.00 (2)
BIGFOIL.COM POLAR EXPORT
NACA64-309 a=0.2
NACA64-309 a=0.2 |  |  |  | Cl Max: | 1.1766 | at alpha= | 11 | deg
XFOIL ncrit=9 |  |  |  | L/D Max: | 102.318 | at alpha= | 4 | deg
Re: | 750000 |  |  | Cd Min: | 0.19574 | at alpha= | 16 | deg
Mach: | 0 |  |  | Cl=0 at alpha= | -99 | deg
|  |  |  | @ Cl=0.1, Cd= | 0.00525
|  |  |  | @ Cl=0.4, Cd= | 0.005355
|  |  |  | @ Cl=0.6, Cd= | 0.0059938
alpha (deg) | Cl | Cd | Cm | Cl/Cd
0 | 0.1714 | 0.00525 | -0.0271 | 32.6476
0.5 | 0.2187 | 0.00519 | -0.0246 | 42.1387
1 | 0.2719 | 0.00522 | -0.0238 | 52.0881
1.5 | 0.3339 | 0.00528 | -0.0251 | 63.2386
2 | 0.4044 | 0.00536 | -0.0285 | 75.4478
2.5 | 0.4764 | 0.00546 | -0.0323 | 87.2527
3 | 0.5263 | 0.00561 | -0.0313 | 93.8146
3.5 | 0.578 | 0.00587 | -0.0307 | 98.4668
4 | 0.6313 | 0.00617 | -0.0305 | 102.3177
4.5 | 0.6818 | 0.00702 | -0.0301 | 97.1225
5 | 0.725 | 0.00914 | -0.0293 | 79.3217
5.5 | 0.7719 | 0.01067 | -0.0286 | 72.343
6 | 0.8224 | 0.01154 | -0.028 | 71.2652
6.5 | 0.8716 | 0.01255 | -0.0273 | 69.4502
7 | 0.9169 | 0.01403 | -0.0262 | 65.3528
7.5 | 0.9633 | 0.01521 | -0.0252 | 63.3333
8 | 1.0105 | 0.01613 | -0.0244 | 62.6472
8.5 | 1.0465 | 0.01859 | -0.0221 | 56.2937
9 | 1.0877 | 0.02022 | -0.0205 | 53.7933
9.5 | 1.126 | 0.02202 | -0.0188 | 51.1353
10 | 1.1445 | 0.0279 | -0.015 | 41.0215
10.5 | 1.1737 | 0.03006 | -0.0124 | 39.0452
11 | 1.1766 | 0.03477 | -0.0072 | 33.8395
11.5 | 1.1606 | 0.04062 | -0.0022 | 28.5721
12 | 1.1357 | 0.04787 | 0.0001 | 23.7247
12.5 | 1.0894 | 0.05919 | -0.0014 | 18.4051
13 | 1.0427 | 0.07287 | -0.0077 | 14.309
13.5 | 0.9984 | 0.08962 | -0.0183 | 11.1404
14 | 0.9056 | 0.12857 | -0.0417 | 7.0436
14.5 | 0.8551 | 0.15958 | -0.0541 | 5.3584
15 | 0.8489 | 0.17484 | -0.0612 | 4.8553
15.5 | 0.8567 | 0.18558 | -0.0665 | 4.6163
16 | 0.8671 | 0.19574 | -0.0717 | 4.4299

## 35. Re 750k Mach 0.10 (1)
BIGFOIL.COM POLAR EXPORT
NACA64-309 a=0.2
NACA64-309 a=0.2 |  |  |  | Cl Max: | 0.952 | at alpha= | 7.5 | deg
JavaFoil+Calcfoil stall+Eppler ext transition |  |  |  | L/D Max: | 126.068 | at alpha= | 4 | deg
Re: | 750000 |  |  | Cd Min: | 0.00511 | at alpha= | 4 | deg
Mach: | 0.1 |  |  | Cl=0 at alpha= | -1.5603 | deg
|  |  |  | @ Cl=0.1, Cd= | 0.0060255
|  |  |  | @ Cl=0.4, Cd= | 0.005209
|  |  |  | @ Cl=0.6, Cd= | 0.0053614
alpha (deg) | Cl | Cd | Cm | Cl/Cd
-14.5 | -0.314 | 0.14266 | -0.006 | -2.2
-14 | -0.336 | 0.13177 | -0.006 | -2.549
-13.5 | -0.358 | 0.12567 | -0.006 | -2.85
-13 | -0.381 | 0.11508 | -0.007 | -3.309
-12.5 | -0.403 | 0.10622 | -0.007 | -3.793
-12 | -0.424 | 0.09859 | -0.007 | -4.305
-11.5 | -0.444 | 0.09256 | -0.007 | -4.801
-11 | -0.462 | 0.08798 | -0.007 | -5.253
-10.5 | -0.477 | 0.0801 | -0.007 | -5.956
-10 | -0.485 | 0.07751 | -0.007 | -6.261
-9.5 | -0.486 | 0.07168 | -0.007 | -6.785
-9 | -0.483 | 0.06499 | -0.007 | -7.435
-8.5 | -0.476 | 0.06181 | -0.007 | -7.696
-8 | -0.464 | 0.05708 | -0.007 | -8.127
-7.5 | -0.448 | 0.05192 | -0.008 | -8.619
-7 | -0.426 | 0.04899 | -0.008 | -8.706
-6.5 | -0.401 | 0.04469 | -0.008 | -8.976
-6 | -0.372 | 0.04189 | -0.009 | -8.876
-5.5 | -0.339 | 0.03972 | -0.009 | -8.526
-5 | -0.302 | 0.03702 | -0.009 | -8.161
-4.5 | -0.263 | 0.03524 | -0.009 | -7.46
-4 | -0.221 | 0.03347 | -0.01 | -6.617
-3.5 | -0.179 | 0.03144 | -0.011 | -5.683
-3 | -0.166 | 0.00785 | -0.024 | -21.107
-2.5 | -0.109 | 0.00768 | -0.024 | -14.146
-2 | -0.051 | 0.00753 | -0.024 | -6.774
-1.5 | 0.007 | 0.00737 | -0.025 | 0.97
-1 | 0.066 | 0.00728 | -0.025 | 9.008
-0.5 | 0.124 | 0.00514 | -0.026 | 24.182
0 | 0.183 | 0.00512 | -0.026 | 35.733
0.5 | 0.241 | 0.00512 | -0.027 | 47.121
1 | 0.3 | 0.00513 | -0.027 | 58.409
1.5 | 0.358 | 0.00518 | -0.027 | 69.08
2 | 0.416 | 0.00522 | -0.028 | 79.716
2.5 | 0.474 | 0.00523 | -0.028 | 90.615
3 | 0.532 | 0.00534 | -0.029 | 99.602
3.5 | 0.588 | 0.00543 | -0.029 | 108.396
4 | 0.644 | 0.00511 | -0.03 | 126.068
4.5 | 0.698 | 0.00984 | -0.03 | 70.938
5 | 0.749 | 0.01053 | -0.03 | 71.146
5.5 | 0.798 | 0.01092 | -0.031 | 73.14
6 | 0.844 | 0.01155 | -0.031 | 73.084
6.5 | 0.885 | 0.01219 | -0.032 | 72.6
7 | 0.922 | 0.01287 | -0.032 | 71.613
7.5 | 0.952 | 0.01364 | -0.032 | 69.81
8 | 0.798 | 0.04948 | -0.016 | 16.132
8.5 | 0.806 | 0.05358 | -0.014 | 15.035
9 | 0.809 | 0.05802 | -0.013 | 13.936
9.5 | 0.804 | 0.06322 | -0.013 | 12.719
10 | 0.792 | 0.06801 | -0.012 | 11.647
10.5 | 0.774 | 0.07366 | -0.012 | 10.513
11 | 0.75 | 0.07827 | -0.012 | 9.587
11.5 | 0.722 | 0.08517 | -0.012 | 8.472
12 | 0.689 | 0.09325 | -0.012 | 7.389
12.5 | 0.654 | 0.09916 | -0.013 | 6.592

## 36. Re 750k Mach 0.10 (2)
BIGFOIL.COM POLAR EXPORT
NACA64-309 a=0.2
NACA64-309 a=0.2 |  |  |  | Cl Max: | 1.1661 | at alpha= | 10.5 | deg
XFOIL ncrit=9 |  |  |  | L/D Max: | 102.601 | at alpha= | 4 | deg
Re: | 750000 |  |  | Cd Min: | 0.2326 | at alpha= | -20 | deg
Mach: | 0.1 |  |  | Cl=0 at alpha= | -1.6682 | deg
|  |  |  | @ Cl=0.1, Cd= | 0.0055618
|  |  |  | @ Cl=0.4, Cd= | 0.0053725
|  |  |  | @ Cl=0.6, Cd= | 0.0059939
alpha (deg) | Cl | Cd | Cm | Cl/Cd
-20 | -0.6128 | 0.2326 | 0.0687 | -2.6346
-19.5 | -0.6009 | 0.22601 | 0.0651 | -2.6587
-19 | -0.5883 | 0.21925 | 0.0613 | -2.6832
-18.5 | -0.5768 | 0.21272 | 0.0573 | -2.7115
-18 | -0.5665 | 0.20622 | 0.0531 | -2.7471
-17 | -0.542 | 0.19298 | 0.0465 | -2.8086
-16.5 | -0.6738 | 0.20523 | 0.0481 | -3.2831
-16 | -0.6567 | 0.19863 | 0.0444 | -3.3061
-15.5 | -0.6401 | 0.19169 | 0.0405 | -3.3392
-15 | -0.624 | 0.18452 | 0.0366 | -3.3817
-14.5 | -0.6084 | 0.17711 | 0.0327 | -3.4352
-14 | -0.5933 | 0.16958 | 0.0288 | -3.4986
-13.5 | -0.5795 | 0.16156 | 0.0241 | -3.5869
-13 | -0.5678 | 0.15374 | 0.0198 | -3.6932
-12.5 | -0.5572 | 0.14559 | 0.0155 | -3.8272
-12 | -0.5456 | 0.13755 | 0.0117 | -3.9666
-11.5 | -0.5391 | 0.1278 | 0.0086 | -4.2183
-11 | -0.5256 | 0.12157 | 0.0061 | -4.3234
-10.5 | -0.5163 | 0.11392 | 0.0024 | -4.5321
-10 | -0.5084 | 0.10614 | -0.0015 | -4.7899
-9.5 | -0.5016 | 0.09767 | -0.0074 | -5.1357
-9 | -0.496 | 0.08938 | -0.0124 | -5.5493
-8.5 | -0.4953 | 0.08044 | -0.0184 | -6.1574
-8 | -0.5045 | 0.07075 | -0.0274 | -7.1307
-7.5 | -0.4985 | 0.06112 | -0.033 | -8.1561
-7 | -0.4867 | 0.04607 | -0.0398 | -10.5644
-6.5 | -0.4713 | 0.03947 | -0.0383 | -11.9407
-6 | -0.4365 | 0.03546 | -0.0374 | -12.3096
-5.5 | -0.3885 | 0.03144 | -0.0354 | -12.3569
-5 | -0.3574 | 0.01821 | -0.0329 | -19.6266
-4.5 | -0.3062 | 0.01472 | -0.0318 | -20.8016
-4 | -0.2528 | 0.01294 | -0.031 | -19.5363
-3.5 | -0.1999 | 0.01099 | -0.0303 | -18.1893
-3 | -0.1471 | 0.00965 | -0.0297 | -15.2435
-2.5 | -0.092 | 0.00911 | -0.0295 | -10.0988
-2 | -0.0371 | 0.00839 | -0.0293 | -4.4219
-1.5 | 0.0188 | 0.008 | -0.0293 | 2.35
-1 | 0.0676 | 0.00582 | -0.0292 | 11.6151
-0.5 | 0.1203 | 0.0054 | -0.0284 | 22.2778
0 | 0.1726 | 0.00526 | -0.0273 | 32.8137
0.5 | 0.2202 | 0.0052 | -0.0248 | 42.3462
1 | 0.2736 | 0.00523 | -0.024 | 52.3136
1.5 | 0.3352 | 0.00529 | -0.0251 | 63.3648
2 | 0.4059 | 0.00538 | -0.0284 | 75.4461
2.5 | 0.4791 | 0.00548 | -0.0324 | 87.427
3 | 0.5295 | 0.00562 | -0.0315 | 94.2171
3.5 | 0.5814 | 0.00589 | -0.0308 | 98.7097
4 | 0.6351 | 0.00619 | -0.0306 | 102.601
4.5 | 0.6855 | 0.00711 | -0.0301 | 96.4135
5 | 0.7284 | 0.00931 | -0.0293 | 78.2385
5.5 | 0.7761 | 0.01077 | -0.0285 | 72.0613
6 | 0.8264 | 0.01172 | -0.0279 | 70.5119
6.5 | 0.8763 | 0.01267 | -0.0272 | 69.1634
7 | 0.9189 | 0.01456 | -0.0255 | 63.1113
7.5 | 0.9679 | 0.01541 | -0.0248 | 62.8099
8 | 1.0137 | 0.01656 | -0.0237 | 61.2138
8.5 | 1.0503 | 0.019 | -0.0213 | 55.2789
9 | 1.0909 | 0.02078 | -0.0196 | 52.4976
9.5 | 1.1275 | 0.02286 | -0.0176 | 49.322
10 | 1.1437 | 0.02899 | -0.0135 | 39.4515
10.5 | 1.1661 | 0.03193 | -0.0102 | 36.5205
11 | 1.1551 | 0.03751 | -0.0041 | 30.7945
11.5 | 1.1313 | 0.04434 | -0.0002 | 25.5142
12 | 1.1001 | 0.05291 | 0.0003 | 20.7919
12.5 | 1.0536 | 0.06529 | -0.0037 | 16.1372
13 | 1.0098 | 0.07996 | -0.0121 | 12.6288
13.5 | 0.9654 | 0.09942 | -0.0251 | 9.7103
14.5 | 0.8557 | 0.16094 | -0.0549 | 5.3169
15 | 0.8496 | 0.176 | -0.062 | 4.8273
15.5 | 0.8579 | 0.18662 | -0.0673 | 4.597

## 37. Re 750k Mach 0.25 (1)
BIGFOIL.COM POLAR EXPORT
NACA64-309 a=0.2
NACA64-309 a=0.2 |  |  |  | Cl Max: | 0.93 | at alpha= | 7 | deg
JavaFoil+Calcfoil stall+Eppler ext transition |  |  |  | L/D Max: | 128.643 | at alpha= | 4 | deg
Re: | 750000 |  |  | Cd Min: | 0.00506 | at alpha= | 3.5 | deg
Mach: | 0.25 |  |  | Cl=0 at alpha= | -1.5593 | deg
|  |  |  | @ Cl=0.1, Cd= | 0.0061485
|  |  |  | @ Cl=0.4, Cd= | 0.0052213
|  |  |  | @ Cl=0.6, Cd= | 0.09598
alpha (deg) | Cl | Cd | Cm | Cl/Cd
-13 | -0.064 | 0.10247 | -0.007 | -0.629
-12.5 | -0.062 | 0.10636 | -0.008 | -0.58
-12 | -0.147 | 0.11885 | -0.007 | -1.238
-11.5 | -0.217 | 0.1065 | -0.007 | -2.04
-11 | -0.274 | 0.09852 | -0.007 | -2.786
-10.5 | -0.325 | 0.09069 | -0.007 | -3.58
-10 | -0.363 | 0.08194 | -0.007 | -4.434
-9.5 | -0.39 | 0.07391 | -0.007 | -5.272
-9 | -0.409 | 0.06928 | -0.007 | -5.905
-8.5 | -0.421 | 0.0648 | -0.007 | -6.497
-8 | -0.425 | 0.05939 | -0.007 | -7.164
-7.5 | -0.422 | 0.05548 | -0.007 | -7.608
-7 | -0.411 | 0.05151 | -0.008 | -7.989
-6.5 | -0.394 | 0.04677 | -0.008 | -8.422
-6 | -0.37 | 0.04285 | -0.009 | -8.634
-5.5 | -0.34 | 0.04049 | -0.009 | -8.406
-5 | -0.306 | 0.03769 | -0.009 | -8.116
-4.5 | -0.267 | 0.03566 | -0.009 | -7.499
-4 | -0.226 | 0.03376 | -0.01 | -6.698
-3.5 | -0.182 | 0.03206 | -0.011 | -5.692
-3 | -0.17 | 0.00793 | -0.024 | -21.448
-2.5 | -0.112 | 0.00775 | -0.025 | -14.395
-2 | -0.052 | 0.0076 | -0.025 | -6.892
-1.5 | 0.007 | 0.00744 | -0.026 | 0.987
-1 | 0.067 | 0.00729 | -0.026 | 9.237
-0.5 | 0.128 | 0.00518 | -0.026 | 24.641
0 | 0.188 | 0.00517 | -0.027 | 36.401
0.5 | 0.248 | 0.00517 | -0.027 | 47.906
1 | 0.308 | 0.00514 | -0.028 | 59.88
1.5 | 0.368 | 0.0052 | -0.028 | 70.657
2 | 0.428 | 0.00524 | -0.029 | 81.533
2.5 | 0.487 | 0.00532 | -0.029 | 91.576
3 | 0.546 | 0.00541 | -0.029 | 100.967
3.5 | 0.604 | 0.00506 | -0.03 | 119.387
4 | 0.661 | 0.00514 | -0.03 | 128.643
4.5 | 0.716 | 0.0103 | -0.031 | 69.484
5 | 0.768 | 0.01082 | -0.031 | 70.925
5.5 | 0.816 | 0.01131 | -0.032 | 72.136
6 | 0.86 | 0.01197 | -0.032 | 71.86
6.5 | 0.898 | 0.01271 | -0.032 | 70.686
7 | 0.93 | 0.01348 | -0.033 | 69.028
7.5 | 0.781 | 0.04681 | -0.017 | 16.692
8 | 0.792 | 0.05131 | -0.014 | 15.433
8.5 | 0.789 | 0.05548 | -0.013 | 14.213
9 | 0.774 | 0.06088 | -0.012 | 12.708
9.5 | 0.747 | 0.06773 | -0.012 | 11.028
10 | 0.708 | 0.07453 | -0.012 | 9.496
10.5 | 0.657 | 0.0811 | -0.012 | 8.098
11 | 0.596 | 0.08411 | -0.013 | 7.08
11.5 | 0.526 | 0.09085 | -0.013 | 5.785
12 | 0.449 | 0.09598 | -0.014 | 4.673

## 38. Re 750k Mach 0.25 (2)
BIGFOIL.COM POLAR EXPORT
NACA64-309 a=0.2
NACA64-309 a=0.2 |  |  |  | Cl Max: | 1.1182 | at alpha= | 9.5 | deg
XFOIL ncrit=9 |  |  |  | L/D Max: | 103.26 | at alpha= | 4 | deg
Re: | 750000 |  |  | Cd Min: | 0.25984 | at alpha= | -20 | deg
Mach: | 0.25 |  |  | Cl=0 at alpha= | -1.6713 | deg
|  |  |  | @ Cl=0.1, Cd= | 0.005743
|  |  |  | @ Cl=0.4, Cd= | 0.0054539
|  |  |  | @ Cl=0.6, Cd= | 0.0059875
alpha (deg) | Cl | Cd | Cm | Cl/Cd
-20 | -0.8111 | 0.25984 | 0.0818 | -3.1215
-19.5 | -0.7924 | 0.25302 | 0.0772 | -3.1318
-19 | -0.7737 | 0.24604 | 0.0728 | -3.1446
-18.5 | -0.7541 | 0.2387 | 0.0683 | -3.1592
-18 | -0.7352 | 0.23143 | 0.0634 | -3.1768
-17.5 | -0.7176 | 0.22416 | 0.0584 | -3.2013
-17 | -0.7003 | 0.21688 | 0.0537 | -3.229
-16.5 | -0.6824 | 0.20873 | 0.0507 | -3.2693
-16 | -0.6643 | 0.20194 | 0.0467 | -3.2896
-15.5 | -0.6466 | 0.19474 | 0.0426 | -3.3203
-15 | -0.6292 | 0.18738 | 0.0385 | -3.3579
-14.5 | -0.6125 | 0.17978 | 0.0344 | -3.4069
-14 | -0.5957 | 0.17202 | 0.0302 | -3.463
-13.5 | -0.5818 | 0.16412 | 0.0252 | -3.545
-13 | -0.5687 | 0.15628 | 0.0209 | -3.639
-12.5 | -0.5565 | 0.14811 | 0.0167 | -3.7573
-12 | -0.5438 | 0.14004 | 0.0128 | -3.8832
-11.5 | -0.5329 | 0.13114 | 0.0104 | -4.0636
-11 | -0.5197 | 0.12433 | 0.0073 | -4.18
-10.5 | -0.5093 | 0.11655 | 0.0035 | -4.3698
-10 | -0.4999 | 0.10844 | -0.0011 | -4.6099
-9.5 | -0.4914 | 0.10037 | -0.0066 | -4.8959
-9 | -0.4846 | 0.09206 | -0.0113 | -5.264
-8.5 | -0.4806 | 0.08343 | -0.0164 | -5.7605
-8 | -0.4811 | 0.07431 | -0.0236 | -6.4742
-7.5 | -0.4852 | 0.06491 | -0.0316 | -7.475
-7 | -0.4832 | 0.05101 | -0.0404 | -9.4727
-6.5 | -0.4684 | 0.04504 | -0.0394 | -10.3996
-6 | -0.439 | 0.0397 | -0.0389 | -11.0579
-5.5 | -0.3927 | 0.03431 | -0.0373 | -11.4456
-5 | -0.3533 | 0.02786 | -0.0358 | -12.6813
-4.5 | -0.3153 | 0.01673 | -0.0339 | -18.8464
-4 | -0.2607 | 0.01378 | -0.0327 | -18.9187
-3.5 | -0.2041 | 0.01252 | -0.032 | -16.3019
-3 | -0.1514 | 0.01 | -0.031 | -15.14
-2.5 | -0.0947 | 0.00931 | -0.0306 | -10.1719
-2 | -0.038 | 0.00855 | -0.0303 | -4.4444
-1.5 | 0.0198 | 0.00813 | -0.0303 | 2.4354
-1 | 0.071 | 0.00604 | -0.0303 | 11.755
-0.5 | 0.1247 | 0.00549 | -0.0294 | 22.714
0 | 0.1791 | 0.00536 | -0.0284 | 33.4142
0.5 | 0.2287 | 0.0053 | -0.0259 | 43.1509
1 | 0.2829 | 0.00534 | -0.0249 | 52.9775
1.5 | 0.3428 | 0.00539 | -0.0252 | 63.5993
2 | 0.4144 | 0.00547 | -0.0282 | 75.7587
2.5 | 0.49 | 0.00557 | -0.0322 | 87.9713
3 | 0.5471 | 0.00572 | -0.0323 | 95.6469
3.5 | 0.6005 | 0.00599 | -0.0315 | 100.2504
4 | 0.6557 | 0.00635 | -0.0311 | 103.2598
4.5 | 0.7054 | 0.00763 | -0.0303 | 92.4509
5 | 0.748 | 0.01007 | -0.0291 | 74.28
5.5 | 0.8001 | 0.0111 | -0.0282 | 72.0811
6 | 0.8502 | 0.01234 | -0.027 | 68.8979
6.5 | 0.9014 | 0.01336 | -0.026 | 67.4701
7 | 0.9438 | 0.01538 | -0.0237 | 61.3654
7.5 | 0.9914 | 0.01664 | -0.0221 | 59.5793
8 | 1.0268 | 0.01952 | -0.0191 | 52.6025
8.5 | 1.0661 | 0.02214 | -0.0164 | 48.1527
9 | 1.1 | 0.02514 | -0.0134 | 43.755
9.5 | 1.1182 | 0.0298 | -0.0093 | 37.5235
10 | 1.1023 | 0.03604 | -0.0026 | 30.5855
11 | 1.042 | 0.05214 | 0.0013 | 19.9847
11.5 | 1.006 | 0.06313 | -0.0029 | 15.9354
12 | 0.9697 | 0.07686 | -0.0111 | 12.6164
12.5 | 0.8842 | 0.1121 | -0.0313 | 7.8876
13 | 0.8544 | 0.13303 | -0.0421 | 6.4226
13.5 | 0.846 | 0.14747 | -0.0494 | 5.7368
14 | 0.8504 | 0.15711 | -0.0542 | 5.4128
14.5 | 0.8549 | 0.16974 | -0.0603 | 5.0365

## 39. Re 750k Mach 0.50 (1)
BIGFOIL.COM POLAR EXPORT
NACA64-309 a=0.2
NACA64-309 a=0.2 |  |  |  | Cl Max: | 1.117 | at alpha= | 20 | deg
JavaFoil+Calcfoil stall+Eppler ext transition |  |  |  | L/D Max: | 127.983 | at alpha= | 3.5 | deg
Re: | 750000 |  |  | Cd Min: | 0.00503 | at alpha= | 1.5 | deg
Mach: | 0.5 |  |  | Cl=0 at alpha= | -1.5606 | deg
|  |  |  | @ Cl=0.1, Cd= | 0.0073759
|  |  |  | @ Cl=0.4, Cd= | 0.0050825
|  |  |  | @ Cl=0.6, Cd= | 0.0051675
alpha (deg) | Cl | Cd | Cm | Cl/Cd
-20 | -0.978 | 0.20434 | -0.008 | -4.785
-19.5 | -0.952 | 0.19829 | -0.008 | -4.8
-19 | -0.926 | 0.19392 | -0.009 | -4.776
-18.5 | -0.9 | 0.18666 | -0.009 | -4.823
-18 | -0.874 | 0.18198 | -0.009 | -4.805
-17.5 | -0.848 | 0.17909 | -0.009 | -4.738
-17 | -0.821 | 0.16768 | -0.009 | -4.894
-16.5 | -0.794 | 0.16107 | -0.009 | -4.931
-16 | -0.768 | 0.15803 | -0.009 | -4.861
-15.5 | -0.742 | 0.15375 | -0.009 | -4.827
-15 | -0.716 | 0.14612 | -0.009 | -4.9
-14.5 | -0.69 | 0.14358 | -0.009 | -4.803
-14 | -0.662 | 0.1385 | -0.009 | -4.777
-13.5 | -0.636 | 0.12792 | -0.009 | -4.968
-13 | -0.609 | 0.13084 | -0.009 | -4.655
-12.5 | -0.583 | 0.12563 | -0.009 | -4.638
-12 | -0.556 | 0.12406 | -0.009 | -4.484
-11.5 | -0.53 | 0.11906 | -0.01 | -4.45
-11 | -0.503 | 0.10975 | -0.009 | -4.579
-10.5 | -0.476 | 0.10377 | -0.009 | -4.588
-10 | -0.45 | 0.10074 | -0.009 | -4.462
-9.5 | -0.423 | 0.09512 | -0.01 | -4.447
-9 | -0.396 | 0.09254 | -0.01 | -4.285
-8.5 | -0.37 | 0.09012 | -0.01 | -4.105
-8 | -0.343 | 0.08688 | -0.009 | -3.945
-7.5 | -0.316 | 0.07891 | -0.009 | -4.007
-7 | -0.29 | 0.07896 | -0.01 | -3.668
-6.5 | -0.263 | 0.07484 | -0.01 | -3.514
-6 | -0.236 | 0.073 | -0.01 | -3.238
-5.5 | -0.21 | 0.0527 | -0.01 | -3.977
-5 | -0.183 | 0.04469 | -0.01 | -4.094
-4.5 | -0.265 | 0.03936 | -0.01 | -6.722
-4 | -0.239 | 0.03589 | -0.01 | -6.658
-3.5 | -0.198 | 0.0333 | -0.011 | -5.949
-3 | -0.151 | 0.03166 | -0.011 | -4.76
-2.5 | -0.1 | 0.02985 | -0.013 | -3.344
-2 | -0.058 | 0.00777 | -0.028 | -7.499
-1.5 | 0.008 | 0.00757 | -0.029 | 1.082
-1 | 0.075 | 0.00742 | -0.029 | 10.142
-0.5 | 0.143 | 0.0073 | -0.029 | 19.517
0 | 0.21 | 0.00532 | -0.03 | 39.509
0.5 | 0.277 | 0.00534 | -0.03 | 51.885
1 | 0.344 | 0.00535 | -0.031 | 64.249
1.5 | 0.411 | 0.00503 | -0.031 | 81.606
2 | 0.478 | 0.00506 | -0.032 | 94.383
2.5 | 0.544 | 0.00509 | -0.032 | 106.843
3 | 0.609 | 0.00518 | -0.033 | 117.564
3.5 | 0.673 | 0.00526 | -0.033 | 127.983
4 | 0.732 | 0.01099 | -0.034 | 66.565
4.5 | 0.789 | 0.01165 | -0.034 | 67.772
5 | 0.838 | 0.01241 | -0.035 | 67.548
5.5 | 0.875 | 0.01325 | -0.035 | 66.042
6 | 0.892 | 0.01441 | -0.035 | 61.86
6.5 | 0.711 | 0.0449 | -0.014 | 15.826
7 | 0.451 | 0.05019 | -0.014 | 8.98
7.5 | 0.476 | 0.06026 | -0.014 | 7.905
8 | 0.503 | 0.07928 | -0.015 | 6.34
8.5 | 0.528 | 0.08356 | -0.015 | 6.324
9 | 0.554 | 0.12876 | -0.015 | 4.303
9.5 | 0.581 | 0.09974 | -0.017 | 5.82
10 | 0.606 | 0.10251 | -0.017 | 5.913
10.5 | 0.632 | 0.10543 | -0.017 | 5.992
11 | 0.657 | 0.1082 | -0.018 | 6.074
11.5 | 0.684 | 0.11997 | -0.019 | 5.698
12 | 0.709 | 0.12284 | -0.02 | 5.774
12.5 | 0.735 | 0.12633 | -0.02 | 5.815
13 | 0.76 | 0.12985 | -0.02 | 5.851
13.5 | 0.786 | 0.13723 | -0.021 | 5.727
14 | 0.812 | 0.14309 | -0.022 | 5.674
14.5 | 0.837 | 0.14173 | -0.023 | 5.906
15 | 0.862 | 0.14687 | -0.023 | 5.87
15.5 | 0.889 | 0.15801 | -0.024 | 5.626
16 | 0.914 | 0.16564 | -0.025 | 5.518
16.5 | 0.939 | 0.16734 | -0.025 | 5.611
17 | 0.964 | 0.17297 | -0.026 | 5.573
17.5 | 0.99 | 0.18345 | -0.026 | 5.395
18 | 1.016 | 0.18501 | -0.027 | 5.491
18.5 | 1.04 | 0.1908 | -0.028 | 5.453
19 | 1.065 | 0.19498 | -0.028 | 5.462
19.5 | 1.09 | 0.20092 | -0.029 | 5.424
20 | 1.117 | 0.20519 | -0.03 | 5.444

## 40. Re 750k Mach 0.50 (2)
BIGFOIL.COM POLAR EXPORT
NACA64-309 a=0.2
NACA64-309 a=0.2 |  |  |  | Cl Max: | 1.1066 | at alpha= | 20 | deg
XFOIL ncrit=9 |  |  |  | L/D Max: | 105.585 | at alpha= | 3.5 | deg
Re: | 750000 |  |  | Cd Min: | 0.29902 | at alpha= | 20 | deg
Mach: | 0.5 |  |  | Cl=0 at alpha= | -1.6851 | deg
|  |  |  | @ Cl=0.1, Cd= | 0.0077348
|  |  |  | @ Cl=0.4, Cd= | 0.0057834
|  |  |  | @ Cl=0.6, Cd= | 0.0061063
alpha (deg) | Cl | Cd | Cm | Cl/Cd
-20 | -0.891 | 0.28482 | 0.0984 | -3.1283
-19.5 | -0.8676 | 0.27625 | 0.093 | -3.1406
-19 | -0.8438 | 0.26771 | 0.0874 | -3.1519
-18.5 | -0.8203 | 0.25921 | 0.0816 | -3.1646
-18 | -0.7977 | 0.2508 | 0.0759 | -3.1806
-17.5 | -0.7751 | 0.24215 | 0.0703 | -3.2009
-17 | -0.7525 | 0.23313 | 0.0663 | -3.2278
-16.5 | -0.7301 | 0.22511 | 0.0614 | -3.2433
-16 | -0.7072 | 0.21697 | 0.0564 | -3.2594
-15.5 | -0.6845 | 0.2085 | 0.0515 | -3.283
-15 | -0.6616 | 0.20012 | 0.0463 | -3.306
-14.5 | -0.6404 | 0.19182 | 0.0408 | -3.3385
-14 | -0.6202 | 0.18356 | 0.0357 | -3.3787
-13.5 | -0.6015 | 0.17513 | 0.0306 | -3.4346
-13 | -0.5824 | 0.16667 | 0.0258 | -3.4943
-12.5 | -0.5622 | 0.15744 | 0.0231 | -3.5709
-12 | -0.544 | 0.14942 | 0.019 | -3.6407
-11.5 | -0.5264 | 0.14156 | 0.015 | -3.7186
-11 | -0.5108 | 0.13348 | 0.0093 | -3.8268
-10.5 | -0.4978 | 0.12531 | 0.0041 | -3.9725
-10 | -0.4832 | 0.11698 | -0.0003 | -4.1306
-9.5 | -0.4695 | 0.10861 | -0.0046 | -4.3228
-9 | -0.4604 | 0.09965 | -0.0073 | -4.6202
-8.5 | -0.4481 | 0.09221 | -0.0107 | -4.8596
-8 | -0.4374 | 0.08478 | -0.0149 | -5.1592
-7.5 | -0.4287 | 0.07705 | -0.0197 | -5.5639
-7 | -0.4053 | 0.06714 | -0.0337 | -6.0366
-6.5 | -0.4153 | 0.05974 | -0.0379 | -6.9518
-6 | -0.4092 | 0.0518 | -0.0412 | -7.8996
-5.5 | -0.3927 | 0.04399 | -0.0427 | -8.927
-5 | -0.3775 | 0.03482 | -0.0437 | -10.8415
-4.5 | -0.338 | 0.02763 | -0.0428 | -12.2331
-4 | -0.2893 | 0.02058 | -0.041 | -14.0573
-3.5 | -0.2298 | 0.01604 | -0.0391 | -14.3267
-3 | -0.1681 | 0.01226 | -0.0375 | -13.7113
-2.5 | -0.1049 | 0.01044 | -0.0362 | -10.0479
-2 | -0.0405 | 0.00949 | -0.0353 | -4.2677
-1.5 | 0.0238 | 0.00861 | -0.0347 | 2.7642
-1 | 0.0896 | 0.00815 | -0.0345 | 10.9939
-0.5 | 0.1447 | 0.00595 | -0.0339 | 24.3193
0 | 0.2071 | 0.00575 | -0.0329 | 36.0174
0.5 | 0.2653 | 0.00566 | -0.0305 | 46.8728
1 | 0.328 | 0.00571 | -0.0296 | 57.4431
1.5 | 0.3898 | 0.00577 | -0.0284 | 67.5563
2 | 0.4582 | 0.00586 | -0.0286 | 78.1911
2.5 | 0.5405 | 0.00599 | -0.0319 | 90.2337
3 | 0.6275 | 0.00616 | -0.036 | 101.8669
3.5 | 0.6863 | 0.0065 | -0.0342 | 105.5846
4 | 0.7415 | 0.00772 | -0.0323 | 96.0492
4.5 | 0.7839 | 0.01051 | -0.0296 | 74.5861
5 | 0.8408 | 0.01182 | -0.0273 | 71.1337
5.5 | 0.8904 | 0.01367 | -0.0239 | 65.1353
6 | 0.9362 | 0.01569 | -0.0197 | 59.6686
6.5 | 0.9691 | 0.01878 | -0.0141 | 51.6028
7 | 1.0019 | 0.02289 | -0.0083 | 43.7702
7.5 | 1.0153 | 0.02765 | -0.0017 | 36.7197
8 | 1.0079 | 0.0333 | 0.0034 | 30.2673
8.5 | 0.9858 | 0.04084 | 0.005 | 24.1381
9 | 0.9532 | 0.05071 | 0.0023 | 18.7971
9.5 | 0.9244 | 0.06205 | -0.0037 | 14.8977
10 | 0.8949 | 0.07584 | -0.013 | 11.7998
10.5 | 0.8709 | 0.09188 | -0.0236 | 9.4787
11 | 0.8548 | 0.10802 | -0.0326 | 7.9133
11.5 | 0.845 | 0.12219 | -0.0404 | 6.9155
12 | 0.8416 | 0.13536 | -0.0475 | 6.2175
12.5 | 0.8437 | 0.14804 | -0.0542 | 5.6991
13 | 0.8502 | 0.15955 | -0.0603 | 5.3287
14 | 0.8704 | 0.18358 | -0.0715 | 4.7413
14.5 | 0.887 | 0.19405 | -0.0774 | 4.571
15 | 0.9045 | 0.20426 | -0.0842 | 4.4282
15.5 | 0.9235 | 0.21297 | -0.089 | 4.3363
16 | 0.9418 | 0.22266 | -0.0933 | 4.2298
16.5 | 0.9613 | 0.23276 | -0.0989 | 4.13
17 | 0.9809 | 0.24283 | -0.1048 | 4.0395
17.5 | 1.0002 | 0.25299 | -0.1117 | 3.9535
18 | 1.0217 | 0.26297 | -0.1178 | 3.8852
18.5 | 1.0428 | 0.27224 | -0.1233 | 3.8304
19 | 1.064 | 0.28131 | -0.1289 | 3.7823
19.5 | 1.0851 | 0.2902 | -0.1343 | 3.7391
20 | 1.1066 | 0.29902 | -0.1395 | 3.7008

## 41. Re 1M Mach 0.00 (1)
BIGFOIL.COM POLAR EXPORT
NACA64-309 a=0.2
NACA64-309 a=0.2 |  |  |  | Cl Max: | 0.978 | at alpha= | 8 | deg
JavaFoil+Calcfoil stall+Eppler ext transition |  |  |  | L/D Max: | 124.383 | at alpha= | 4 | deg
Re: | 1000000 |  |  | Cd Min: | 0.00486 | at alpha= | 0.5 | deg
Mach: | 0 |  |  | Cl=0 at alpha= | -1.5603 | deg
|  |  |  | @ Cl=0.1, Cd= | 0.0057198
|  |  |  | @ Cl=0.4, Cd= | 0.0048952
|  |  |  | @ Cl=0.6, Cd= | 0.0051061
alpha (deg) | Cl | Cd | Cm | Cl/Cd
-15 | -0.336 | 0.13873 | -0.006 | -2.422
-14.5 | -0.355 | 0.12848 | -0.007 | -2.765
-14 | -0.375 | 0.12496 | -0.006 | -3
-13.5 | -0.395 | 0.11685 | -0.007 | -3.378
-13 | -0.415 | 0.10766 | -0.007 | -3.85
-12.5 | -0.434 | 0.09953 | -0.007 | -4.357
-12 | -0.452 | 0.09352 | -0.007 | -4.832
-11.5 | -0.468 | 0.08619 | -0.007 | -5.434
-11 | -0.483 | 0.08259 | -0.007 | -5.844
-10.5 | -0.494 | 0.07806 | -0.007 | -6.329
-10 | -0.499 | 0.07315 | -0.007 | -6.825
-9.5 | -0.497 | 0.06794 | -0.007 | -7.318
-9 | -0.492 | 0.06282 | -0.007 | -7.828
-8.5 | -0.482 | 0.0588 | -0.007 | -8.2
-8 | -0.468 | 0.05524 | -0.008 | -8.479
-7.5 | -0.45 | 0.05056 | -0.008 | -8.909
-7 | -0.428 | 0.04775 | -0.008 | -8.968
-6.5 | -0.402 | 0.044 | -0.009 | -9.135
-6 | -0.372 | 0.04096 | -0.009 | -9.081
-5.5 | -0.338 | 0.03871 | -0.01 | -8.74
-5 | -0.302 | 0.03633 | -0.01 | -8.302
-4.5 | -0.262 | 0.03452 | -0.01 | -7.601
-4 | -0.221 | 0.03271 | -0.011 | -6.758
-3.5 | -0.22 | 0.00763 | -0.023 | -28.911
-3 | -0.165 | 0.00748 | -0.024 | -22.073
-2.5 | -0.108 | 0.00733 | -0.024 | -14.76
-2 | -0.051 | 0.00717 | -0.024 | -7.077
-1.5 | 0.007 | 0.00706 | -0.025 | 1.008
-1 | 0.065 | 0.00693 | -0.025 | 9.422
-0.5 | 0.124 | 0.00489 | -0.026 | 25.289
0 | 0.182 | 0.00487 | -0.026 | 37.415
0.5 | 0.24 | 0.00486 | -0.026 | 49.421
1 | 0.298 | 0.00486 | -0.027 | 61.359
1.5 | 0.356 | 0.00488 | -0.027 | 73.035
2 | 0.414 | 0.0049 | -0.028 | 84.486
2.5 | 0.472 | 0.00491 | -0.028 | 96.146
3 | 0.529 | 0.005 | -0.029 | 105.727
3.5 | 0.585 | 0.00509 | -0.029 | 114.992
4 | 0.641 | 0.00515 | -0.029 | 124.383
4.5 | 0.695 | 0.00772 | -0.03 | 89.978
5 | 0.746 | 0.00991 | -0.03 | 75.308
5.5 | 0.795 | 0.01035 | -0.031 | 76.848
6 | 0.841 | 0.01089 | -0.031 | 77.261
6.5 | 0.883 | 0.01152 | -0.031 | 76.706
7 | 0.921 | 0.01206 | -0.032 | 76.341
7.5 | 0.953 | 0.01279 | -0.032 | 74.527
8 | 0.978 | 0.01358 | -0.033 | 72.031
8.5 | 0.811 | 0.05175 | -0.017 | 15.682
9 | 0.813 | 0.05668 | -0.014 | 14.336
9.5 | 0.811 | 0.06044 | -0.014 | 13.42
10 | 0.802 | 0.06605 | -0.013 | 12.149
10.5 | 0.788 | 0.06983 | -0.013 | 11.29
11 | 0.769 | 0.07465 | -0.014 | 10.295
11.5 | 0.744 | 0.08125 | -0.013 | 9.157
12 | 0.716 | 0.08723 | -0.013 | 8.206
12.5 | 0.685 | 0.09552 | -0.014 | 7.172
13 | 0.653 | 0.10189 | -0.014 | 6.404

## 42. Re 1M Mach 0.00 (2)
BIGFOIL.COM POLAR EXPORT
NACA64-309 a=0.2
NACA64-309 a=0.2 |  |  |  | Cl Max: | 1.241 | at alpha= | 11.5 | deg
XFOIL ncrit=9 |  |  |  | L/D Max: | 108.385 | at alpha= | 4 | deg
Re: | 1000000 |  |  | Cd Min: | 0.25407 | at alpha= | -20 | deg
Mach: | 0 |  |  | Cl=0 at alpha= | -1.6547 | deg
|  |  |  | @ Cl=0.1, Cd= | 0.0052877
|  |  |  | @ Cl=0.4, Cd= | 0.0048829
|  |  |  | @ Cl=0.6, Cd= | 0.0055876
alpha (deg) | Cl | Cd | Cm | Cl/Cd
-20 | -0.7908 | 0.25407 | 0.0774 | -3.1125
-19.5 | -0.7736 | 0.24718 | 0.0729 | -3.1297
-19 | -0.7565 | 0.24024 | 0.0685 | -3.1489
-18.5 | -0.7402 | 0.23274 | 0.0647 | -3.1804
-18 | -0.723 | 0.22647 | 0.0606 | -3.1925
-17.5 | -0.7056 | 0.21992 | 0.0564 | -3.2084
-17 | -0.6885 | 0.213 | 0.0524 | -3.2324
-16.5 | -0.6707 | 0.20551 | 0.0481 | -3.2636
-16 | -0.6545 | 0.19821 | 0.0437 | -3.3021
-15.5 | -0.6392 | 0.19063 | 0.0393 | -3.3531
-15 | -0.6239 | 0.18321 | 0.0352 | -3.4054
-14.5 | -0.6095 | 0.17536 | 0.0312 | -3.4757
-14 | -0.5983 | 0.16629 | 0.0274 | -3.5979
-13.5 | -0.5833 | 0.15941 | 0.0244 | -3.6591
-13 | -0.5697 | 0.15211 | 0.0208 | -3.7453
-12.5 | -0.5567 | 0.14493 | 0.0172 | -3.8412
-12 | -0.5452 | 0.13717 | 0.0135 | -3.9746
-11.5 | -0.535 | 0.12851 | 0.0087 | -4.1631
-11 | -0.5272 | 0.11978 | 0.0041 | -4.4014
-10.5 | -0.5192 | 0.1114 | 0.0001 | -4.6607
-10 | -0.5129 | 0.10293 | -0.004 | -4.983
-9.5 | -0.5215 | 0.09172 | -0.0093 | -5.6858
-9 | -0.5174 | 0.08467 | -0.0131 | -6.1108
-8.5 | -0.515 | 0.07775 | -0.0175 | -6.6238
-8 | -0.5286 | 0.06782 | -0.0269 | -7.7942
-7 | -0.4972 | 0.04976 | -0.0364 | -9.992
-6 | -0.4496 | 0.02776 | -0.0341 | -16.196
-5.5 | -0.4123 | 0.01715 | -0.0313 | -24.0408
-5 | -0.3605 | 0.01503 | -0.0305 | -23.9854
-4.5 | -0.3107 | 0.01148 | -0.0295 | -27.0645
-4 | -0.2569 | 0.01066 | -0.0293 | -24.0994
-3.5 | -0.2028 | 0.00982 | -0.029 | -20.6517
-3 | -0.1479 | 0.00931 | -0.0289 | -15.8861
-2.5 | -0.0945 | 0.00821 | -0.0286 | -11.5104
-2 | -0.0386 | 0.00791 | -0.0286 | -4.8799
-1.5 | 0.0173 | 0.00749 | -0.0287 | 2.3097
-1 | 0.0684 | 0.00567 | -0.029 | 12.0635
-0.5 | 0.1213 | 0.00503 | -0.0286 | 24.1153
0 | 0.1755 | 0.00487 | -0.0282 | 36.037
0.5 | 0.2256 | 0.00474 | -0.0265 | 47.5949
1 | 0.279 | 0.00476 | -0.0259 | 58.6134
1.5 | 0.3319 | 0.0048 | -0.0251 | 69.1458
2 | 0.3912 | 0.00487 | -0.0258 | 80.3285
2.5 | 0.4597 | 0.00497 | -0.0287 | 92.495
3 | 0.5262 | 0.00513 | -0.0314 | 102.5731
3.5 | 0.5778 | 0.00542 | -0.0308 | 106.6052
4 | 0.6308 | 0.00582 | -0.0306 | 108.3849
4.5 | 0.6797 | 0.00703 | -0.0302 | 96.6856
5 | 0.7247 | 0.00894 | -0.0295 | 81.0626
5.5 | 0.7752 | 0.00991 | -0.0291 | 78.224
6 | 0.8264 | 0.01071 | -0.0287 | 77.1615
6.5 | 0.8777 | 0.01144 | -0.0284 | 76.722
7 | 0.926 | 0.01254 | -0.0276 | 73.8437
7.5 | 0.9761 | 0.01324 | -0.0272 | 73.7236
8 | 1.0192 | 0.01485 | -0.0258 | 68.633
8.5 | 1.0664 | 0.01577 | -0.025 | 67.6221
9 | 1.1042 | 0.01779 | -0.023 | 62.0686
9.5 | 1.1412 | 0.01982 | -0.021 | 57.5782
10 | 1.1796 | 0.02142 | -0.0192 | 55.07
10.5 | 1.216 | 0.02289 | -0.0174 | 53.1236
11 | 1.2393 | 0.02537 | -0.014 | 48.849
11.5 | 1.241 | 0.02916 | -0.0083 | 42.5583
12 | 1.2201 | 0.03581 | -0.0032 | 34.0715
12.5 | 1.1844 | 0.04461 | -0.0006 | 26.5501
13.5 | 1.1465 | 0.06094 | -0.0044 | 18.8136
14 | 1.086 | 0.07848 | -0.0135 | 13.8379
14.5 | 0.8703 | 0.15511 | -0.0534 | 5.6109
15 | 0.8683 | 0.16686 | -0.0594 | 5.2038
15.5 | 0.8662 | 0.18317 | -0.0666 | 4.7289
16 | 0.8781 | 0.19066 | -0.0708 | 4.6056
16.5 | 0.8805 | 0.20299 | -0.0768 | 4.3377

## 43. Re 1M Mach 0.10 (1)
BIGFOIL.COM POLAR EXPORT
NACA64-309 a=0.2
NACA64-309 a=0.2 |  |  |  | Cl Max: | 0.978 | at alpha= | 8 | deg
JavaFoil+Calcfoil stall+Eppler ext transition |  |  |  | L/D Max: | 123.536 | at alpha= | 4 | deg
Re: | 1000000 |  |  | Cd Min: | 0.00484 | at alpha= | 0.5 | deg
Mach: | 0.1 |  |  | Cl=0 at alpha= | -1.5603 | deg
|  |  |  | @ Cl=0.1, Cd= | 0.0057335
|  |  |  | @ Cl=0.4, Cd= | 0.0048845
|  |  |  | @ Cl=0.6, Cd= | 0.0051157
alpha (deg) | Cl | Cd | Cm | Cl/Cd
-14.5 | -0.314 | 0.12294 | -0.007 | -2.555
-14 | -0.336 | 0.12872 | -0.007 | -2.61
-13.5 | -0.358 | 0.11711 | -0.007 | -3.06
-13 | -0.381 | 0.10845 | -0.007 | -3.512
-12.5 | -0.403 | 0.10075 | -0.007 | -4.001
-12 | -0.425 | 0.09669 | -0.007 | -4.391
-11.5 | -0.445 | 0.0899 | -0.007 | -4.945
-11 | -0.462 | 0.08284 | -0.007 | -5.581
-10.5 | -0.477 | 0.07925 | -0.007 | -6.022
-10 | -0.485 | 0.07226 | -0.007 | -6.717
-9.5 | -0.486 | 0.06842 | -0.007 | -7.11
-9 | -0.483 | 0.06274 | -0.007 | -7.704
-8.5 | -0.476 | 0.05959 | -0.007 | -7.985
-8 | -0.464 | 0.05552 | -0.007 | -8.357
-7.5 | -0.448 | 0.05053 | -0.008 | -8.859
-7 | -0.427 | 0.04762 | -0.008 | -8.96
-6.5 | -0.401 | 0.04427 | -0.009 | -9.067
-6 | -0.372 | 0.04126 | -0.009 | -9.017
-5.5 | -0.339 | 0.03878 | -0.01 | -8.74
-5 | -0.302 | 0.03642 | -0.01 | -8.305
-4.5 | -0.263 | 0.03463 | -0.01 | -7.602
-4 | -0.222 | 0.03284 | -0.011 | -6.754
-3.5 | -0.221 | 0.00768 | -0.023 | -28.841
-3 | -0.166 | 0.00748 | -0.024 | -22.149
-2.5 | -0.109 | 0.00731 | -0.024 | -14.864
-2 | -0.051 | 0.00715 | -0.024 | -7.129
-1.5 | 0.007 | 0.00705 | -0.025 | 1.015
-1 | 0.066 | 0.0069 | -0.025 | 9.502
-0.5 | 0.124 | 0.00491 | -0.026 | 25.29
0 | 0.183 | 0.00489 | -0.026 | 37.409
0.5 | 0.241 | 0.00484 | -0.027 | 49.792
1 | 0.3 | 0.00485 | -0.027 | 61.81
1.5 | 0.358 | 0.00487 | -0.027 | 73.557
2 | 0.416 | 0.00489 | -0.028 | 85.078
2.5 | 0.474 | 0.00497 | -0.028 | 95.353
3 | 0.532 | 0.00499 | -0.029 | 106.448
3.5 | 0.588 | 0.00509 | -0.029 | 115.599
4 | 0.644 | 0.00521 | -0.03 | 123.536
4.5 | 0.698 | 0.00771 | -0.03 | 90.514
5 | 0.75 | 0.00997 | -0.03 | 75.228
5.5 | 0.799 | 0.01041 | -0.031 | 76.704
6 | 0.845 | 0.01093 | -0.031 | 77.265
6.5 | 0.886 | 0.0116 | -0.032 | 76.377
7 | 0.923 | 0.01215 | -0.032 | 75.969
7.5 | 0.954 | 0.01292 | -0.032 | 73.872
8 | 0.978 | 0.0137 | -0.033 | 71.41
8.5 | 0.808 | 0.05258 | -0.016 | 15.365
9 | 0.81 | 0.05676 | -0.015 | 14.267
9.5 | 0.805 | 0.06121 | -0.014 | 13.144
10 | 0.793 | 0.06727 | -0.013 | 11.782
10.5 | 0.775 | 0.07157 | -0.013 | 10.826
11 | 0.751 | 0.0761 | -0.013 | 9.865
11.5 | 0.722 | 0.08169 | -0.013 | 8.839
12 | 0.689 | 0.08993 | -0.013 | 7.666
12.5 | 0.654 | 0.09534 | -0.014 | 6.86
13 | 0.617 | 0.10204 | -0.014 | 6.047

## 44. Re 1M Mach 0.10 (2)
BIGFOIL.COM POLAR EXPORT
NACA64-309 a=0.2
NACA64-309 a=0.2 |  |  |  | Cl Max: | 1.2287 | at alpha= | 11 | deg
XFOIL ncrit=9 |  |  |  | L/D Max: | 108.259 | at alpha= | 4 | deg
Re: | 1000000 |  |  | Cd Min: | 0.19208 | at alpha= | 16 | deg
Mach: | 0.1 |  |  | Cl=0 at alpha= | -1.6557 | deg
|  |  |  | @ Cl=0.1, Cd= | 0.0053272
|  |  |  | @ Cl=0.4, Cd= | 0.0048991
|  |  |  | @ Cl=0.6, Cd= | 0.0055814
alpha (deg) | Cl | Cd | Cm | Cl/Cd
-9.5 | -0.5187 | 0.09257 | -0.0089 | -5.6033
-9 | -0.5119 | 0.08601 | -0.0122 | -5.9516
-8.5 | -0.5085 | 0.07905 | -0.0164 | -6.4326
-8 | -0.5221 | 0.06959 | -0.0253 | -7.5025
-7.5 | -0.511 | 0.0594 | -0.0339 | -8.6027
-7 | -0.4954 | 0.05073 | -0.0364 | -9.7654
-6.5 | -0.4644 | 0.0426 | -0.0359 | -10.9014
-6 | -0.4489 | 0.02956 | -0.0348 | -15.1861
-5.5 | -0.414 | 0.01795 | -0.0318 | -23.0641
-5 | -0.3627 | 0.01522 | -0.0309 | -23.8305
-4.5 | -0.3123 | 0.01171 | -0.0299 | -26.6695
-4 | -0.2583 | 0.01076 | -0.0296 | -24.0056
-3.5 | -0.204 | 0.00989 | -0.0293 | -20.6269
-3 | -0.1488 | 0.00934 | -0.0291 | -15.9315
-2.5 | -0.095 | 0.00824 | -0.0288 | -11.5291
-2 | -0.0387 | 0.00792 | -0.0288 | -4.8864
-1.5 | 0.0175 | 0.00752 | -0.0289 | 2.3271
-1 | 0.069 | 0.00573 | -0.0292 | 12.0419
-0.5 | 0.1221 | 0.00504 | -0.0288 | 24.2262
0 | 0.1767 | 0.00489 | -0.0284 | 36.135
0.5 | 0.227 | 0.00475 | -0.0267 | 47.7895
1 | 0.2808 | 0.00478 | -0.026 | 58.7448
1.5 | 0.334 | 0.00482 | -0.0252 | 69.2946
2 | 0.393 | 0.00489 | -0.0258 | 80.3681
2.5 | 0.4619 | 0.00498 | -0.0287 | 92.751
3 | 0.5293 | 0.00515 | -0.0315 | 102.7767
3.5 | 0.5813 | 0.00543 | -0.0309 | 107.0534
4 | 0.6344 | 0.00586 | -0.0307 | 108.2594
4.5 | 0.6833 | 0.00712 | -0.0302 | 95.9691
5 | 0.7284 | 0.00906 | -0.0295 | 80.3974
5.5 | 0.7796 | 0.00997 | -0.0291 | 78.1946
6 | 0.8311 | 0.01078 | -0.0286 | 77.0965
6.5 | 0.8823 | 0.01159 | -0.0282 | 76.126
7 | 0.9311 | 0.01266 | -0.0274 | 73.5466
7.5 | 0.981 | 0.01345 | -0.0268 | 72.9368
8 | 1.0244 | 0.01505 | -0.0253 | 68.0664
8.5 | 1.0712 | 0.01607 | -0.0243 | 66.6584
9 | 1.1039 | 0.01881 | -0.0216 | 58.6869
9.5 | 1.1437 | 0.0205 | -0.0197 | 55.7902
10 | 1.1807 | 0.02228 | -0.0177 | 52.9937
10.5 | 1.214 | 0.02406 | -0.0154 | 50.4572
11 | 1.2287 | 0.027 | -0.0108 | 45.5074
11.5 | 1.2258 | 0.03137 | -0.0055 | 39.0755
12 | 1.1995 | 0.03868 | -0.0012 | 31.0109
12.5 | 1.1602 | 0.04831 | -0.0003 | 24.0157
13 | 1.1427 | 0.05631 | -0.0022 | 20.293
13.5 | 1.0857 | 0.07215 | -0.0097 | 15.0478
14 | 1.0663 | 0.08422 | -0.017 | 12.6609
14.5 | 1.0472 | 0.09847 | -0.0261 | 10.6347
15 | 1.0073 | 0.1213 | -0.0397 | 8.3042
15.5 | 0.8665 | 0.18464 | -0.0675 | 4.6929
16 | 0.8789 | 0.19208 | -0.0718 | 4.5757

## 45. Re 1M Mach 0.25 (1)
BIGFOIL.COM POLAR EXPORT
NACA64-309 a=0.2
NACA64-309 a=0.2 |  |  |  | Cl Max: | 0.956 | at alpha= | 7.5 | deg
JavaFoil+Calcfoil stall+Eppler ext transition |  |  |  | L/D Max: | 136.747 | at alpha= | 4 | deg
Re: | 1000000 |  |  | Cd Min: | 0.00483 | at alpha= | 4 | deg
Mach: | 0.25 |  |  | Cl=0 at alpha= | -1.5593 | deg
|  |  |  | @ Cl=0.1, Cd= | 0.0058672
|  |  |  | @ Cl=0.4, Cd= | 0.10216
|  |  |  | @ Cl=0.6, Cd= | 0.10216
alpha (deg) | Cl | Cd | Cm | Cl/Cd
-13 | -0.064 | 0.09946 | -0.008 | -0.648
-12.5 | -0.062 | 0.09951 | -0.008 | -0.62
-12 | -0.147 | 0.09577 | -0.008 | -1.537
-11.5 | -0.217 | 0.09008 | -0.008 | -2.413
-11 | -0.275 | 0.09384 | -0.008 | -2.926
-10.5 | -0.325 | 0.08645 | -0.008 | -3.756
-10 | -0.363 | 0.07897 | -0.007 | -4.602
-9.5 | -0.39 | 0.07058 | -0.008 | -5.522
-9 | -0.409 | 0.06675 | -0.008 | -6.13
-8.5 | -0.421 | 0.06242 | -0.007 | -6.747
-8 | -0.426 | 0.05752 | -0.008 | -7.4
-7.5 | -0.422 | 0.05408 | -0.007 | -7.807
-7 | -0.412 | 0.05014 | -0.008 | -8.21
-6.5 | -0.394 | 0.04605 | -0.009 | -8.558
-6 | -0.37 | 0.04197 | -0.009 | -8.818
-5.5 | -0.34 | 0.03975 | -0.009 | -8.567
-5 | -0.306 | 0.03724 | -0.01 | -8.222
-4.5 | -0.268 | 0.03514 | -0.01 | -7.613
-4 | -0.226 | 0.03314 | -0.011 | -6.835
-3.5 | -0.227 | 0.00768 | -0.024 | -29.522
-3 | -0.17 | 0.00755 | -0.024 | -22.518
-2.5 | -0.112 | 0.00737 | -0.025 | -15.129
-2 | -0.052 | 0.00721 | -0.025 | -7.259
-1.5 | 0.007 | 0.00706 | -0.026 | 1.041
-1 | 0.067 | 0.00696 | -0.026 | 9.685
-0.5 | 0.128 | 0.00494 | -0.026 | 25.833
0 | 0.188 | 0.0049 | -0.027 | 38.399
0.5 | 0.248 | 0.00489 | -0.027 | 50.705
1 | 0.308 | 0.0049 | -0.028 | 62.852
1.5 | 0.368 | 0.00492 | -0.028 | 74.733
2 | 0.428 | 0.00491 | -0.029 | 87.055
2.5 | 0.487 | 0.00498 | -0.029 | 97.889
3 | 0.546 | 0.00507 | -0.029 | 107.607
3.5 | 0.604 | 0.00515 | -0.03 | 117.266
4 | 0.661 | 0.00483 | -0.03 | 136.747
4.5 | 0.716 | 0.00975 | -0.031 | 73.413
5 | 0.768 | 0.01025 | -0.031 | 74.919
5.5 | 0.817 | 0.01074 | -0.032 | 76.078
6 | 0.861 | 0.01138 | -0.032 | 75.666
6.5 | 0.9 | 0.01209 | -0.032 | 74.402
7 | 0.932 | 0.01274 | -0.033 | 73.176
7.5 | 0.956 | 0.0136 | -0.033 | 70.302
8 | 0.794 | 0.05013 | -0.016 | 15.842
8.5 | 0.789 | 0.05418 | -0.014 | 14.568
9 | 0.774 | 0.0594 | -0.013 | 13.032
9.5 | 0.747 | 0.06433 | -0.012 | 11.612
10 | 0.708 | 0.07188 | -0.013 | 9.851
10.5 | 0.657 | 0.07606 | -0.013 | 8.64
11 | 0.596 | 0.08265 | -0.014 | 7.21
11.5 | 0.526 | 0.08824 | -0.014 | 5.959
12 | 0.449 | 0.09467 | -0.015 | 4.74
12.5 | 0.365 | 0.10216 | -0.015 | 3.577

## 46. Re 1M Mach 0.25 (2)
BIGFOIL.COM POLAR EXPORT
NACA64-309 a=0.2
NACA64-309 a=0.2 |  |  |  | Cl Max: | 1.1495 | at alpha= | 10 | deg
XFOIL ncrit=9 |  |  |  | L/D Max: | 108.59 | at alpha= | 3.5 | deg
Re: | 1000000 |  |  | Cd Min: | 0.23777 | at alpha= | -18.5 | deg
Mach: | 0.25 |  |  | Cl=0 at alpha= | -1.6569 | deg
|  |  |  | @ Cl=0.1, Cd= | 0.0059601
|  |  |  | @ Cl=0.4, Cd= | 0.0049461
|  |  |  | @ Cl=0.6, Cd= | 0.0055272
alpha (deg) | Cl | Cd | Cm | Cl/Cd
-18.5 | -0.7557 | 0.23777 | 0.0683 | -3.1783
-18 | -0.7373 | 0.23113 | 0.064 | -3.19
-17.5 | -0.7187 | 0.22421 | 0.0597 | -3.2055
-17 | -0.7002 | 0.21698 | 0.0554 | -3.227
-16.5 | -0.6814 | 0.20932 | 0.0508 | -3.2553
-16 | -0.6639 | 0.20187 | 0.0462 | -3.2888
-15.5 | -0.6472 | 0.19416 | 0.0417 | -3.3333
-15 | -0.6305 | 0.18658 | 0.0374 | -3.3792
-14.5 | -0.6146 | 0.17867 | 0.0332 | -3.4399
-14 | -0.5998 | 0.17024 | 0.03 | -3.5233
-13.5 | -0.5839 | 0.16311 | 0.0264 | -3.5798
-13 | -0.569 | 0.15564 | 0.0226 | -3.6559
-12.5 | -0.5548 | 0.14808 | 0.0188 | -3.7466
-12 | -0.5418 | 0.14028 | 0.015 | -3.8623
-11.5 | -0.5311 | 0.13146 | 0.0097 | -4.04
-11 | -0.5215 | 0.12285 | 0.0053 | -4.245
-10.5 | -0.5117 | 0.11452 | 0.0014 | -4.4682
-10 | -0.5032 | 0.10617 | -0.0026 | -4.7396
-9.5 | -0.5009 | 0.09771 | -0.0058 | -5.1264
-9 | -0.4919 | 0.09095 | -0.0093 | -5.4085
-8.5 | -0.4867 | 0.08345 | -0.0136 | -5.8322
-8 | -0.4873 | 0.07517 | -0.0192 | -6.4826
-6.5 | -0.4614 | 0.04696 | -0.0369 | -9.8254
-6 | -0.4377 | 0.03751 | -0.0366 | -11.6689
-5.5 | -0.4164 | 0.02576 | -0.0356 | -16.1646
-5 | -0.3726 | 0.01763 | -0.0333 | -21.1344
-4.5 | -0.321 | 0.01346 | -0.032 | -23.8484
-4 | -0.2664 | 0.01141 | -0.0313 | -23.3479
-3.5 | -0.21 | 0.01038 | -0.0308 | -20.2312
-3 | -0.1533 | 0.00955 | -0.0303 | -16.0524
-2.5 | -0.0978 | 0.00838 | -0.0299 | -11.6706
-2 | -0.0398 | 0.00801 | -0.0298 | -4.9688
-1.5 | 0.0182 | 0.00759 | -0.0298 | 2.3979
-1 | 0.0746 | 0.00673 | -0.03 | 11.0847
-0.5 | 0.1264 | 0.00516 | -0.0297 | 24.4961
0 | 0.1828 | 0.00497 | -0.0293 | 36.7807
0.5 | 0.2354 | 0.00483 | -0.0278 | 48.7371
1 | 0.2912 | 0.00486 | -0.0272 | 59.9177
1.5 | 0.346 | 0.00489 | -0.0263 | 70.7566
2 | 0.4037 | 0.00495 | -0.0261 | 81.5556
2.5 | 0.4733 | 0.00504 | -0.0287 | 93.9087
3 | 0.5463 | 0.00523 | -0.0322 | 104.4551
3.5 | 0.6005 | 0.00553 | -0.0317 | 108.5895
4 | 0.6544 | 0.00612 | -0.0312 | 106.9281
4.5 | 0.7028 | 0.00772 | -0.0304 | 91.0363
5 | 0.75 | 0.00953 | -0.0295 | 78.6988
5.5 | 0.8036 | 0.01036 | -0.0288 | 77.5676
6 | 0.857 | 0.0112 | -0.0281 | 76.5179
6.5 | 0.9063 | 0.01255 | -0.0268 | 72.2151
7 | 0.9581 | 0.01344 | -0.0258 | 71.2872
7.5 | 1.002 | 0.01521 | -0.0237 | 65.8777
8 | 1.0479 | 0.01667 | -0.0218 | 62.8614
8.5 | 1.0875 | 0.01873 | -0.0193 | 58.0619
9 | 1.1165 | 0.02237 | -0.0155 | 49.9106
9.5 | 1.1396 | 0.0267 | -0.0113 | 42.6816
10 | 1.1495 | 0.03054 | -0.0061 | 37.6392
10.5 | 1.1353 | 0.03615 | -0.0005 | 31.4053
11 | 1.0951 | 0.04549 | 0.0022 | 24.0734
11.5 | 1.0579 | 0.05574 | 0.0004 | 18.9792
12 | 1.034 | 0.0657 | -0.0044 | 15.7382
12.5 | 0.9771 | 0.08453 | -0.0159 | 11.5592
13 | 0.8973 | 0.11932 | -0.0362 | 7.5201
13.5 | 0.8705 | 0.13923 | -0.0464 | 6.2522
14 | 0.8607 | 0.15443 | -0.0541 | 5.5734
14.5 | 0.8586 | 0.16738 | -0.0607 | 5.1296
15 | 0.859 | 0.18315 | -0.0677 | 4.6901

## 47. Re 1M Mach 0.50 (1)
BIGFOIL.COM POLAR EXPORT
NACA64-309 a=0.2
NACA64-309 a=0.2 |  |  |  | Cl Max: | 1.117 | at alpha= | 20 | deg
JavaFoil+Calcfoil stall+Eppler ext transition |  |  |  | L/D Max: | 136.026 | at alpha= | 3.5 | deg
Re: | 1000000 |  |  | Cd Min: | 0.00474 | at alpha= | 2 | deg
Mach: | 0.5 |  |  | Cl=0 at alpha= | -1.5606 | deg
|  |  |  | @ Cl=0.1, Cd= | 0.0070159
|  |  |  | @ Cl=0.4, Cd= | 0.0050751
|  |  |  | @ Cl=0.6, Cd= | 0.0048258
alpha (deg) | Cl | Cd | Cm | Cl/Cd
-20 | -0.978 | 0.19521 | -0.008 | -5.01
-19.5 | -0.952 | 0.18891 | -0.008 | -5.039
-19 | -0.926 | 0.1825 | -0.009 | -5.075
-18.5 | -0.9 | 0.18047 | -0.009 | -4.989
-18 | -0.875 | 0.17579 | -0.009 | -4.975
-17.5 | -0.849 | 0.16527 | -0.009 | -5.135
-17 | -0.821 | 0.15873 | -0.009 | -5.17
-16.5 | -0.794 | 0.15459 | -0.009 | -5.138
-16 | -0.768 | 0.1484 | -0.009 | -5.177
-15.5 | -0.742 | 0.14416 | -0.009 | -5.149
-15 | -0.716 | 0.13627 | -0.009 | -5.255
-14.5 | -0.69 | 0.13675 | -0.009 | -5.044
-14 | -0.662 | 0.13009 | -0.009 | -5.087
-13.5 | -0.636 | 0.12113 | -0.009 | -5.247
-13 | -0.609 | 0.12305 | -0.009 | -4.95
-12.5 | -0.583 | 0.11847 | -0.009 | -4.919
-12 | -0.556 | 0.11632 | -0.009 | -4.783
-11.5 | -0.53 | 0.11185 | -0.01 | -4.738
-11 | -0.503 | 0.10311 | -0.009 | -4.874
-10.5 | -0.476 | 0.09777 | -0.009 | -4.87
-10 | -0.45 | 0.09489 | -0.01 | -4.738
-9.5 | -0.423 | 0.0904 | -0.01 | -4.681
-9 | -0.397 | 0.08574 | -0.01 | -4.625
-8.5 | -0.37 | 0.08337 | -0.01 | -4.438
-8 | -0.343 | 0.08323 | -0.009 | -4.119
-7.5 | -0.316 | 0.07527 | -0.01 | -4.202
-7 | -0.29 | 0.07286 | -0.01 | -3.976
-6.5 | -0.263 | 0.07123 | -0.01 | -3.694
-6 | -0.236 | 0.0696 | -0.01 | -3.397
-5.5 | -0.21 | 0.05187 | -0.01 | -4.043
-5 | -0.183 | 0.04328 | -0.01 | -4.229
-4.5 | -0.265 | 0.03883 | -0.01 | -6.817
-4 | -0.239 | 0.03525 | -0.011 | -6.781
-3.5 | -0.198 | 0.03278 | -0.011 | -6.046
-3 | -0.151 | 0.03118 | -0.012 | -4.839
-2.5 | -0.124 | 0.0076 | -0.028 | -16.282
-2 | -0.058 | 0.00739 | -0.028 | -7.888
-1.5 | 0.008 | 0.00721 | -0.029 | 1.136
-1 | 0.075 | 0.00706 | -0.029 | 10.656
-0.5 | 0.143 | 0.00694 | -0.03 | 20.542
0 | 0.21 | 0.00509 | -0.03 | 41.312
0.5 | 0.277 | 0.00502 | -0.03 | 55.135
1 | 0.344 | 0.00505 | -0.031 | 68.126
1.5 | 0.411 | 0.00508 | -0.031 | 80.946
2 | 0.478 | 0.00474 | -0.032 | 100.817
2.5 | 0.544 | 0.0048 | -0.032 | 113.361
3 | 0.609 | 0.00483 | -0.033 | 126.066
3.5 | 0.673 | 0.00495 | -0.033 | 136.026
4 | 0.733 | 0.01042 | -0.034 | 70.29
4.5 | 0.79 | 0.01105 | -0.034 | 71.545
5 | 0.839 | 0.01175 | -0.035 | 71.435
5.5 | 0.877 | 0.01264 | -0.035 | 69.345
6 | 0.894 | 0.01372 | -0.035 | 65.131
6.5 | 0.711 | 0.04416 | -0.015 | 16.106
7 | 0.451 | 0.04894 | -0.015 | 9.214
7.5 | 0.476 | 0.05845 | -0.014 | 8.151
8 | 0.503 | 0.05468 | -0.016 | 9.196
8.5 | 0.529 | 0.07948 | -0.016 | 6.65
9 | 0.554 | 0.11657 | -0.015 | 4.753
9.5 | 0.581 | 0.09523 | -0.017 | 6.098
10 | 0.606 | 0.09818 | -0.017 | 6.175
10.5 | 0.632 | 0.1011 | -0.018 | 6.25
11 | 0.657 | 0.10208 | -0.018 | 6.439
11.5 | 0.684 | 0.11154 | -0.019 | 6.131
12 | 0.709 | 0.11623 | -0.02 | 6.103
12.5 | 0.735 | 0.11973 | -0.02 | 6.136
13 | 0.76 | 0.12325 | -0.02 | 6.166
13.5 | 0.786 | 0.13008 | -0.022 | 6.045
14 | 0.812 | 0.1355 | -0.022 | 5.993
14.5 | 0.837 | 0.13517 | -0.023 | 6.193
15 | 0.862 | 0.13944 | -0.023 | 6.184
15.5 | 0.889 | 0.14639 | -0.025 | 6.076
16 | 0.914 | 0.15487 | -0.025 | 5.902
16.5 | 0.939 | 0.15708 | -0.025 | 5.978
17 | 0.964 | 0.16392 | -0.026 | 5.881
17.5 | 0.99 | 0.17491 | -0.027 | 5.662
18 | 1.016 | 0.17477 | -0.027 | 5.813
18.5 | 1.041 | 0.18112 | -0.028 | 5.745
19 | 1.065 | 0.18483 | -0.028 | 5.763
19.5 | 1.09 | 0.18966 | -0.029 | 5.747
20 | 1.117 | 0.19728 | -0.03 | 5.663

## 48. Re 1M Mach 0.50 (2)
BIGFOIL.COM POLAR EXPORT
NACA64-309 a=0.2
NACA64-309 a=0.2 |  |  |  | Cl Max: | 1.108 | at alpha= | 20 | deg
XFOIL ncrit=9 |  |  |  | L/D Max: | 108.592 | at alpha= | 3 | deg
Re: | 1000000 |  |  | Cd Min: | 0.3008 | at alpha= | 20 | deg
Mach: | 0.5 |  |  | Cl=0 at alpha= | -1.6684 | deg
|  |  |  | @ Cl=0.1, Cd= | 0.007242
|  |  |  | @ Cl=0.4, Cd= | 0.0052508
|  |  |  | @ Cl=0.6, Cd= | 0.0055861
alpha (deg) | Cl | Cd | Cm | Cl/Cd
-6.5 | -0.4266 | 0.05811 | -0.0364 | -7.3412
-5.5 | -0.415 | 0.04107 | -0.0421 | -10.1047
-5 | -0.3853 | 0.03206 | -0.0426 | -12.0181
-4.5 | -0.3434 | 0.02471 | -0.0415 | -13.8972
-4 | -0.2961 | 0.01777 | -0.0398 | -16.6629
-3.5 | -0.2354 | 0.01396 | -0.0382 | -16.8625
-3 | -0.1715 | 0.01132 | -0.0367 | -15.1502
-2.5 | -0.1068 | 0.00991 | -0.0355 | -10.777
-2 | -0.0437 | 0.0086 | -0.0346 | -5.0814
-1.5 | 0.0222 | 0.00807 | -0.0342 | 2.7509
-1 | 0.0883 | 0.00764 | -0.0341 | 11.5576
-0.5 | 0.1465 | 0.00566 | -0.034 | 25.8834
0 | 0.2099 | 0.00533 | -0.0335 | 39.3809
0.5 | 0.2713 | 0.00518 | -0.0322 | 52.3745
1 | 0.3355 | 0.0052 | -0.0316 | 64.5192
1.5 | 0.3993 | 0.00525 | -0.0309 | 76.0571
2 | 0.4617 | 0.00532 | -0.0298 | 86.7857
2.5 | 0.5284 | 0.0054 | -0.0295 | 97.8519
3 | 0.6092 | 0.00561 | -0.0323 | 108.5918
4 | 0.7385 | 0.00771 | -0.0325 | 95.7847
4.5 | 0.787 | 0.00993 | -0.0301 | 79.2548
5 | 0.847 | 0.01099 | -0.0282 | 77.0701
5.5 | 0.9032 | 0.01239 | -0.0254 | 72.8975
6 | 0.948 | 0.01458 | -0.0212 | 65.0206
6.5 | 0.9885 | 0.01706 | -0.016 | 57.9426
7 | 1.0181 | 0.02061 | -0.01 | 49.3984
7.5 | 1.0292 | 0.02586 | -0.0027 | 39.7989
8 | 1.0189 | 0.03238 | 0.0032 | 31.467
8.5 | 0.9957 | 0.04016 | 0.0056 | 24.7933
9 | 0.9667 | 0.04958 | 0.0038 | 19.4978
9.5 | 0.9364 | 0.0608 | -0.0019 | 15.4013
10 | 0.9051 | 0.07454 | -0.0111 | 12.1425
10.5 | 0.8792 | 0.09079 | -0.0223 | 9.6839
11 | 0.8622 | 0.10707 | -0.0319 | 8.0527
11.5 | 0.8514 | 0.12135 | -0.04 | 7.0161
12 | 0.8468 | 0.13483 | -0.0474 | 6.2805
12.5 | 0.8486 | 0.14727 | -0.0542 | 5.7622
13 | 0.8532 | 0.15984 | -0.0608 | 5.3378
13.5 | 0.8616 | 0.17194 | -0.0672 | 5.0111
14 | 0.8746 | 0.18292 | -0.0731 | 4.7813
14.5 | 0.7227 | 0.17333 | -0.0693 | 4.1695
15 | 0.7313 | 0.18223 | -0.0739 | 4.0131
15.5 | 0.9233 | 0.21327 | -0.0891 | 4.3293
16 | 0.9423 | 0.22411 | -0.0958 | 4.2046
16.5 | 0.9621 | 0.2334 | -0.1012 | 4.1221
17 | 0.9825 | 0.24209 | -0.1062 | 4.0584
17.5 | 1.0024 | 0.25164 | -0.111 | 3.9835
18 | 1.0231 | 0.26145 | -0.1167 | 3.9132
18.5 | 1.0438 | 0.27109 | -0.1224 | 3.8504
19 | 1.0643 | 0.28083 | -0.1285 | 3.7898
19.5 | 1.0852 | 0.29065 | -0.1347 | 3.7337
20 | 1.108 | 0.3008 | -0.141 | 3.6835

## 49. Re 2M Mach 0.00 (1)
BIGFOIL.COM POLAR EXPORT
NACA64-309 a=0.2
NACA64-309 a=0.2 |  |  |  | Cl Max: | 0.999 | at alpha= | 9 | deg
JavaFoil+Calcfoil stall+Eppler ext transition |  |  |  | L/D Max: | 136.721 | at alpha= | 4 | deg
Re: | 2000000 |  |  | Cd Min: | 0.00439 | at alpha= | 1.5 | deg
Mach: | 0 |  |  | Cl=0 at alpha= | -1.5603 | deg
|  |  |  | @ Cl=0.1, Cd= | 0.0051956
|  |  |  | @ Cl=0.4, Cd= | 0.00439
|  |  |  | @ Cl=0.6, Cd= | 0.10446
alpha (deg) | Cl | Cd | Cm | Cl/Cd
-15 | -0.336 | 0.11918 | -0.007 | -2.823
-14.5 | -0.356 | 0.11159 | -0.007 | -3.188
-14 | -0.375 | 0.1073 | -0.007 | -3.498
-13.5 | -0.395 | 0.10069 | -0.007 | -3.925
-13 | -0.415 | 0.09757 | -0.007 | -4.253
-12.5 | -0.434 | 0.09074 | -0.007 | -4.785
-12 | -0.452 | 0.08532 | -0.007 | -5.302
-11.5 | -0.469 | 0.08141 | -0.007 | -5.758
-11 | -0.483 | 0.07754 | -0.007 | -6.23
-10.5 | -0.495 | 0.07235 | -0.007 | -6.835
-10 | -0.5 | 0.06746 | -0.008 | -7.408
-9.5 | -0.498 | 0.0634 | -0.008 | -7.852
-9 | -0.492 | 0.05951 | -0.008 | -8.273
-8.5 | -0.483 | 0.05611 | -0.008 | -8.603
-8 | -0.469 | 0.05207 | -0.008 | -9.005
-7.5 | -0.451 | 0.04806 | -0.009 | -9.389
-7 | -0.429 | 0.04522 | -0.009 | -9.487
-6.5 | -0.403 | 0.04215 | -0.01 | -9.556
-6 | -0.373 | 0.03921 | -0.011 | -9.522
-5.5 | -0.34 | 0.03712 | -0.011 | -9.153
-5 | -0.375 | 0.00746 | -0.022 | -50.235
-4.5 | -0.326 | 0.00728 | -0.022 | -44.8
-4 | -0.274 | 0.00711 | -0.023 | -38.559
-3.5 | -0.22 | 0.00692 | -0.023 | -31.875
-3 | -0.165 | 0.00673 | -0.024 | -24.519
-2.5 | -0.108 | 0.00662 | -0.024 | -16.333
-2 | -0.051 | 0.00647 | -0.024 | -7.846
-1.5 | 0.007 | 0.00636 | -0.025 | 1.119
-1 | 0.065 | 0.00621 | -0.025 | 10.503
-0.5 | 0.124 | 0.0045 | -0.026 | 27.48
0 | 0.182 | 0.00446 | -0.026 | 40.807
0.5 | 0.24 | 0.00444 | -0.026 | 54.077
1 | 0.298 | 0.00443 | -0.027 | 67.317
1.5 | 0.356 | 0.00439 | -0.027 | 81.183
2 | 0.414 | 0.00439 | -0.028 | 94.321
2.5 | 0.472 | 0.00443 | -0.028 | 106.51
3 | 0.529 | 0.00448 | -0.029 | 118.16
3.5 | 0.585 | 0.00449 | -0.029 | 130.233
4 | 0.641 | 0.00469 | -0.029 | 136.721
4.5 | 0.695 | 0.00684 | -0.03 | 101.581
5 | 0.747 | 0.00713 | -0.03 | 104.791
5.5 | 0.796 | 0.00919 | -0.031 | 86.6
6 | 0.842 | 0.00961 | -0.031 | 87.689
6.5 | 0.885 | 0.01012 | -0.032 | 87.387
7 | 0.923 | 0.01061 | -0.032 | 86.979
7.5 | 0.956 | 0.01126 | -0.032 | 84.896
8 | 0.983 | 0.01194 | -0.033 | 82.298
8.5 | 0.995 | 0.01266 | -0.033 | 78.592
9 | 0.999 | 0.01336 | -0.033 | 74.775
9.5 | 0.992 | 0.01425 | -0.034 | 69.631
10 | 0.806 | 0.06215 | -0.017 | 12.966
10.5 | 0.791 | 0.06643 | -0.017 | 11.915
11 | 0.771 | 0.07124 | -0.016 | 10.817
11.5 | 0.746 | 0.07683 | -0.016 | 9.705
12 | 0.717 | 0.08265 | -0.016 | 8.678
12.5 | 0.686 | 0.0895 | -0.016 | 7.667
13 | 0.654 | 0.09367 | -0.016 | 6.977
13.5 | 0.62 | 0.09681 | -0.017 | 6.404
14 | 0.586 | 0.10446 | -0.017 | 5.608

## 50. Re 2M Mach 0.00 (2)
BIGFOIL.COM POLAR EXPORT
NACA64-309 a=0.2
NACA64-309 a=0.2 |  |  |  | Cl Max: | 1.3714 | at alpha= | 12 | deg
XFOIL ncrit=9 |  |  |  | L/D Max: | 117.573 | at alpha= | 3.5 | deg
Re: | 2000000 |  |  | Cd Min: | 0.09903 | at alpha= | 16.5 | deg
Mach: | 0 |  |  | Cl=0 at alpha= | -1.6332 | deg
|  |  |  | @ Cl=0.1, Cd= | 0.0053809
|  |  |  | @ Cl=0.4, Cd= | 0.0040893
|  |  |  | @ Cl=0.6, Cd= | 0.0053621
alpha (deg) | Cl | Cd | Cm | Cl/Cd
-9 | -0.7687 | 0.02328 | -0.0321 | -33.0198
-8.5 | -0.727 | 0.02093 | -0.0307 | -34.7348
-8 | -0.6772 | 0.02013 | -0.0303 | -33.6413
-7.5 | -0.6421 | 0.01341 | -0.0284 | -47.8822
-7 | -0.5892 | 0.01266 | -0.0282 | -46.5403
-6.5 | -0.5359 | 0.01185 | -0.028 | -45.2236
-6 | -0.4818 | 0.01118 | -0.0279 | -43.0948
-5.5 | -0.428 | 0.01035 | -0.0278 | -41.3527
-5 | -0.3755 | 0.00906 | -0.0275 | -41.4459
-4.5 | -0.3206 | 0.00854 | -0.0274 | -37.541
-4 | -0.2652 | 0.00815 | -0.0275 | -32.5399
-3.5 | -0.2099 | 0.00768 | -0.0275 | -27.3307
-3 | -0.1543 | 0.00715 | -0.0275 | -21.5804
-2.5 | -0.098 | 0.00694 | -0.0277 | -14.121
-2 | -0.0416 | 0.00665 | -0.0279 | -6.2556
-1.5 | 0.0151 | 0.0065 | -0.0282 | 2.3231
-1 | 0.0712 | 0.00615 | -0.0284 | 11.5772
-0.5 | 0.124 | 0.00474 | -0.0288 | 26.1603
0 | 0.1793 | 0.00433 | -0.029 | 41.4088
0.5 | 0.2349 | 0.00415 | -0.029 | 56.6024
1 | 0.2895 | 0.00403 | -0.0287 | 71.8362
1.5 | 0.3456 | 0.00405 | -0.0288 | 85.3333
2 | 0.401 | 0.00409 | -0.0287 | 98.044
2.5 | 0.455 | 0.00419 | -0.0283 | 108.5919
3 | 0.5069 | 0.00444 | -0.0276 | 114.1667
3.5 | 0.5667 | 0.00482 | -0.0288 | 117.5726
4 | 0.6269 | 0.0058 | -0.0307 | 108.0862
4.5 | 0.676 | 0.00713 | -0.0304 | 94.8107
5 | 0.7277 | 0.008 | -0.0302 | 90.9625
5.5 | 0.7813 | 0.0085 | -0.0302 | 91.9176
6 | 0.8342 | 0.00911 | -0.03 | 91.5697
6.5 | 0.8878 | 0.00951 | -0.0301 | 93.3544
7 | 0.939 | 0.01028 | -0.0297 | 91.3424
7.5 | 0.9915 | 0.01075 | -0.0296 | 92.2326
8 | 1.0417 | 0.01153 | -0.0292 | 90.3469
8.5 | 1.0914 | 0.0123 | -0.0287 | 88.7317
9 | 1.1407 | 0.01303 | -0.0283 | 87.5441
9.5 | 1.1844 | 0.0144 | -0.027 | 82.25
10 | 1.2307 | 0.0153 | -0.0262 | 80.4379
10.5 | 1.2741 | 0.01642 | -0.025 | 77.5944
11 | 1.3139 | 0.01778 | -0.0234 | 73.8976
11.5 | 1.3482 | 0.01948 | -0.0212 | 69.2094
12 | 1.3714 | 0.02184 | -0.0176 | 62.793
12.5 | 1.3625 | 0.02543 | -0.0101 | 53.5785
13 | 1.3554 | 0.02965 | -0.0052 | 45.7133
13.5 | 1.3656 | 0.03279 | -0.003 | 41.6468
14 | 1.3656 | 0.03735 | -0.0015 | 36.5622
14.5 | 1.3454 | 0.0448 | -0.0013 | 30.0312
15 | 1.3483 | 0.05014 | -0.0024 | 26.8907
15.5 | 1.3272 | 0.05939 | -0.0055 | 22.3472
16 | 1.2708 | 0.07615 | -0.0137 | 16.6881
16.5 | 1.2042 | 0.09903 | -0.0273 | 12.16

## 51. Re 2M Mach 0.10 (1)
BIGFOIL.COM POLAR EXPORT
NACA64-309 a=0.2
NACA64-309 a=0.2 |  |  |  | Cl Max: | 0.993 | at alpha= | 8.5 | deg
JavaFoil+Calcfoil stall+Eppler ext transition |  |  |  | L/D Max: | 136.942 | at alpha= | 4 | deg
Re: | 2000000 |  |  | Cd Min: | 0.00441 | at alpha= | 1.5 | deg
Mach: | 0.1 |  |  | Cl=0 at alpha= | -1.5603 | deg
|  |  |  | @ Cl=0.1, Cd= | 0.0052383
|  |  |  | @ Cl=0.4, Cd= | 0.0044172
|  |  |  | @ Cl=0.6, Cd= | 0.09772
alpha (deg) | Cl | Cd | Cm | Cl/Cd
-14.5 | -0.314 | 0.11493 | -0.007 | -2.736
-14 | -0.336 | 0.10792 | -0.007 | -3.117
-13.5 | -0.359 | 0.10138 | -0.007 | -3.539
-13 | -0.381 | 0.09665 | -0.007 | -3.946
-12.5 | -0.404 | 0.09079 | -0.007 | -4.445
-12 | -0.425 | 0.0852 | -0.007 | -4.989
-11.5 | -0.445 | 0.08189 | -0.007 | -5.433
-11 | -0.463 | 0.07809 | -0.007 | -5.925
-10.5 | -0.478 | 0.07242 | -0.007 | -6.595
-10 | -0.486 | 0.06885 | -0.007 | -7.057
-9.5 | -0.487 | 0.06486 | -0.008 | -7.507
-9 | -0.484 | 0.05995 | -0.008 | -8.07
-8.5 | -0.476 | 0.05643 | -0.008 | -8.441
-8 | -0.465 | 0.05244 | -0.008 | -8.858
-7.5 | -0.448 | 0.04824 | -0.009 | -9.293
-7 | -0.427 | 0.04568 | -0.009 | -9.356
-6.5 | -0.402 | 0.04239 | -0.01 | -9.488
-6 | -0.373 | 0.03942 | -0.01 | -9.468
-5.5 | -0.34 | 0.03718 | -0.011 | -9.151
-5 | -0.376 | 0.00749 | -0.022 | -50.197
-4.5 | -0.327 | 0.0073 | -0.022 | -44.785
-4 | -0.275 | 0.0071 | -0.023 | -38.786
-3.5 | -0.221 | 0.00693 | -0.023 | -31.952
-3 | -0.166 | 0.00678 | -0.024 | -24.462
-2.5 | -0.109 | 0.00661 | -0.024 | -16.457
-2 | -0.051 | 0.00649 | -0.024 | -7.856
-1.5 | 0.007 | 0.00634 | -0.025 | 1.128
-1 | 0.066 | 0.00627 | -0.025 | 10.467
-0.5 | 0.124 | 0.00451 | -0.026 | 27.533
0 | 0.183 | 0.00447 | -0.026 | 40.926
0.5 | 0.241 | 0.00445 | -0.027 | 54.236
1 | 0.3 | 0.00442 | -0.027 | 67.822
1.5 | 0.358 | 0.00441 | -0.027 | 81.088
2 | 0.416 | 0.00442 | -0.028 | 94.156
2.5 | 0.474 | 0.00442 | -0.028 | 107.323
3 | 0.532 | 0.00448 | -0.029 | 118.704
3.5 | 0.588 | 0.00455 | -0.029 | 129.169
4 | 0.644 | 0.0047 | -0.03 | 136.942
4.5 | 0.698 | 0.00689 | -0.03 | 101.391
5 | 0.75 | 0.00711 | -0.03 | 105.449
5.5 | 0.799 | 0.00921 | -0.031 | 86.801
6 | 0.846 | 0.00967 | -0.031 | 87.456
6.5 | 0.888 | 0.01018 | -0.032 | 87.21
7 | 0.925 | 0.01074 | -0.032 | 86.176
7.5 | 0.958 | 0.01137 | -0.033 | 84.248
8 | 0.983 | 0.01205 | -0.033 | 81.512
8.5 | 0.993 | 0.0128 | -0.033 | 77.585
9 | 0.993 | 0.01361 | -0.034 | 72.965
9.5 | 0.981 | 0.01462 | -0.034 | 67.083
10 | 0.795 | 0.06329 | -0.016 | 12.56
10.5 | 0.777 | 0.06769 | -0.016 | 11.479
11 | 0.753 | 0.07249 | -0.016 | 10.382
11.5 | 0.724 | 0.07796 | -0.016 | 9.281
12 | 0.691 | 0.08509 | -0.016 | 8.115
12.5 | 0.655 | 0.08907 | -0.016 | 7.355
13 | 0.618 | 0.09572 | -0.016 | 6.456
13.5 | 0.58 | 0.09772 | -0.017 | 5.938

## 52. Re 2M Mach 0.10 (2)
BIGFOIL.COM POLAR EXPORT
NACA64-309 a=0.2
NACA64-309 a=0.2 |  |  |  | Cl Max: | 1.3558 | at alpha= | 12 | deg
XFOIL ncrit=9 |  |  |  | L/D Max: | 117.686 | at alpha= | 3.5 | deg
Re: | 2000000 |  |  | Cd Min: | 0.10388 | at alpha= | 16 | deg
Mach: | 0.1 |  |  | Cl=0 at alpha= | -1.6333 | deg
|  |  |  | @ Cl=0.1, Cd= | 0.0054232
|  |  |  | @ Cl=0.4, Cd= | 0.0040975
|  |  |  | @ Cl=0.6, Cd= | 0.0053442
alpha (deg) | Cl | Cd | Cm | Cl/Cd
-7.5 | -0.6456 | 0.01415 | -0.0293 | -45.6254
-7 | -0.5925 | 0.01325 | -0.029 | -44.717
-6 | -0.485 | 0.01139 | -0.0284 | -42.5812
-5.5 | -0.4289 | 0.01124 | -0.0285 | -38.1584
-5 | -0.3777 | 0.00919 | -0.0278 | -41.099
-4.5 | -0.3225 | 0.00863 | -0.0277 | -37.3696
-4 | -0.2668 | 0.00819 | -0.0277 | -32.5763
-3.5 | -0.2109 | 0.00779 | -0.0278 | -27.0732
-3 | -0.1552 | 0.00717 | -0.0277 | -21.6457
-2.5 | -0.0985 | 0.00695 | -0.0279 | -14.1727
-2 | -0.0418 | 0.00667 | -0.0281 | -6.2669
-1.5 | 0.0152 | 0.00652 | -0.0283 | 2.3313
-1 | 0.0717 | 0.00618 | -0.0286 | 11.6019
-0.5 | 0.1248 | 0.00476 | -0.029 | 26.2185
0 | 0.1803 | 0.00434 | -0.0292 | 41.5438
0.5 | 0.2363 | 0.00416 | -0.0292 | 56.8029
1 | 0.2912 | 0.00404 | -0.0289 | 72.0792
1.5 | 0.3476 | 0.00406 | -0.029 | 85.6158
2 | 0.4035 | 0.0041 | -0.0289 | 98.4146
2.5 | 0.4579 | 0.0042 | -0.0285 | 109.0238
3 | 0.5101 | 0.00445 | -0.0277 | 114.6292
3.5 | 0.5696 | 0.00484 | -0.0288 | 117.686
4 | 0.6305 | 0.00585 | -0.0308 | 107.7778
4.5 | 0.6797 | 0.00721 | -0.0304 | 94.2718
5 | 0.732 | 0.00804 | -0.0302 | 91.0448
5.5 | 0.786 | 0.00854 | -0.0302 | 92.0375
6 | 0.8392 | 0.00916 | -0.03 | 91.6157
6.5 | 0.8931 | 0.00958 | -0.03 | 93.2255
7 | 0.9448 | 0.01034 | -0.0296 | 91.3733
7.5 | 0.9976 | 0.01085 | -0.0294 | 91.9447
8 | 1.0464 | 0.0119 | -0.0286 | 87.9328
8.5 | 1.0979 | 0.01247 | -0.0283 | 88.0433
9 | 1.1469 | 0.0133 | -0.0276 | 86.2331
9.5 | 1.191 | 0.01466 | -0.0263 | 81.2415
10 | 1.2361 | 0.01575 | -0.0251 | 78.4825
10.5 | 1.2783 | 0.01703 | -0.0236 | 75.0617
11 | 1.3157 | 0.01864 | -0.0215 | 70.5848
11.5 | 1.3459 | 0.02065 | -0.0186 | 65.1768
12 | 1.3558 | 0.02345 | -0.013 | 57.8166
12.5 | 1.3373 | 0.02823 | -0.0058 | 47.3716
13 | 1.3245 | 0.03352 | -0.002 | 39.5137
13.5 | 1.3415 | 0.03633 | -0.0009 | 36.9254
14 | 1.3338 | 0.04219 | -0.0002 | 31.6141
14.5 | 1.2974 | 0.05249 | -0.0021 | 24.7171
15 | 1.2911 | 0.05991 | -0.0049 | 21.5507
15.5 | 1.2533 | 0.0735 | -0.0116 | 17.0517
16 | 1.1535 | 0.10388 | -0.0301 | 11.1042

## 53. Re 2M Mach 0.25 (1)
BIGFOIL.COM POLAR EXPORT
NACA64-309 a=0.2
NACA64-309 a=0.2 |  |  |  | Cl Max: | 0.975 | at alpha= | 8 | deg
JavaFoil+Calcfoil stall+Eppler ext transition |  |  |  | L/D Max: | 136.303 | at alpha= | 4 | deg
Re: | 2000000 |  |  | Cd Min: | 0.00444 | at alpha= | 1.5 | deg
Mach: | 0.25 |  |  | Cl=0 at alpha= | -1.5593 | deg
|  |  |  | @ Cl=0.1, Cd= | 0.0053241
|  |  |  | @ Cl=0.4, Cd= | 0.10049
|  |  |  | @ Cl=0.6, Cd= | 0.10049
alpha (deg) | Cl | Cd | Cm | Cl/Cd
-13 | -0.065 | 0.09415 | -0.008 | -0.685
-12.5 | -0.062 | 0.0931 | -0.008 | -0.663
-12 | -0.147 | 0.08793 | -0.008 | -1.676
-11.5 | -0.218 | 0.08445 | -0.008 | -2.576
-11 | -0.275 | 0.07906 | -0.008 | -3.477
-10.5 | -0.325 | 0.07406 | -0.008 | -4.389
-10 | -0.364 | 0.06998 | -0.008 | -5.198
-9.5 | -0.39 | 0.06685 | -0.008 | -5.835
-9 | -0.41 | 0.06211 | -0.008 | -6.593
-8.5 | -0.422 | 0.05915 | -0.008 | -7.126
-8 | -0.426 | 0.054 | -0.008 | -7.889
-7.5 | -0.423 | 0.05121 | -0.008 | -8.254
-7 | -0.412 | 0.04753 | -0.009 | -8.669
-6.5 | -0.395 | 0.04383 | -0.009 | -9.003
-6 | -0.371 | 0.04061 | -0.01 | -9.133
-5.5 | -0.341 | 0.03812 | -0.01 | -8.951
-5 | -0.307 | 0.03552 | -0.011 | -8.652
-4.5 | -0.333 | 0.00731 | -0.023 | -45.552
-4 | -0.281 | 0.00718 | -0.024 | -39.191
-3.5 | -0.227 | 0.00702 | -0.024 | -32.284
-3 | -0.17 | 0.0068 | -0.024 | -24.985
-2.5 | -0.112 | 0.00665 | -0.025 | -16.774
-2 | -0.052 | 0.00649 | -0.025 | -8.069
-1.5 | 0.007 | 0.00638 | -0.026 | 1.151
-1 | 0.067 | 0.00626 | -0.026 | 10.766
-0.5 | 0.128 | 0.00453 | -0.026 | 28.188
0 | 0.188 | 0.0045 | -0.027 | 41.823
0.5 | 0.248 | 0.00448 | -0.027 | 55.356
1 | 0.308 | 0.00447 | -0.028 | 68.861
1.5 | 0.368 | 0.00444 | -0.028 | 82.913
2 | 0.428 | 0.00444 | -0.029 | 96.232
2.5 | 0.487 | 0.00447 | -0.029 | 108.862
3 | 0.546 | 0.00454 | -0.029 | 120.356
3.5 | 0.604 | 0.00458 | -0.03 | 131.811
4 | 0.661 | 0.00485 | -0.03 | 136.303
4.5 | 0.716 | 0.007 | -0.031 | 102.292
5 | 0.769 | 0.00729 | -0.031 | 105.465
5.5 | 0.818 | 0.00954 | -0.032 | 85.75
6 | 0.863 | 0.01001 | -0.032 | 86.154
6.5 | 0.902 | 0.01067 | -0.033 | 84.575
7 | 0.935 | 0.01123 | -0.033 | 83.262
7.5 | 0.961 | 0.01197 | -0.033 | 80.237
8 | 0.975 | 0.01281 | -0.034 | 76.127
8.5 | 0.967 | 0.01368 | -0.034 | 70.729
9 | 0.776 | 0.05656 | -0.016 | 13.726
9.5 | 0.749 | 0.06149 | -0.015 | 12.178
10 | 0.709 | 0.0668 | -0.015 | 10.617
10.5 | 0.658 | 0.07141 | -0.016 | 9.22
11 | 0.597 | 0.07615 | -0.016 | 7.838
11.5 | 0.527 | 0.08218 | -0.016 | 6.407
12 | 0.449 | 0.08826 | -0.016 | 5.091
12.5 | 0.366 | 0.0948 | -0.016 | 3.859
13 | 0.275 | 0.10049 | -0.017 | 2.734

## 54. Re 2M Mach 0.25 (2)
BIGFOIL.COM POLAR EXPORT
NACA64-309 a=0.2
NACA64-309 a=0.2 |  |  |  | Cl Max: | 1.2626 | at alpha= | 10.5 | deg
XFOIL ncrit=9 |  |  |  | L/D Max: | 117.355 | at alpha= | 3.5 | deg
Re: | 2000000 |  |  | Cd Min: | 0.25937 | at alpha= | -20 | deg
Mach: | 0.25 |  |  | Cl=0 at alpha= | -1.635 | deg
|  |  |  | @ Cl=0.1, Cd= | 0.0056392
|  |  |  | @ Cl=0.4, Cd= | 0.0041451
|  |  |  | @ Cl=0.6, Cd= | 0.0052445
alpha (deg) | Cl | Cd | Cm | Cl/Cd
-20 | -0.8111 | 0.25937 | 0.0824 | -3.1272
-19.5 | -0.7925 | 0.25214 | 0.0778 | -3.1431
-19 | -0.7756 | 0.24452 | 0.0732 | -3.1719
-18.5 | -0.7569 | 0.23798 | 0.0687 | -3.1805
-18 | -0.7383 | 0.23117 | 0.0643 | -3.1938
-17.5 | -0.7196 | 0.2242 | 0.0599 | -3.2096
-17 | -0.7004 | 0.21642 | 0.0556 | -3.2363
-16.5 | -0.6825 | 0.20849 | 0.0511 | -3.2735
-16 | -0.6648 | 0.20091 | 0.0468 | -3.3089
-15.5 | -0.6476 | 0.19307 | 0.0425 | -3.3542
-15 | -0.6306 | 0.18542 | 0.0383 | -3.4009
-14.5 | -0.6171 | 0.17684 | 0.0341 | -3.4896
-14 | -0.6007 | 0.16965 | 0.0302 | -3.5408
-13.5 | -0.5848 | 0.16238 | 0.0263 | -3.6014
-13 | -0.5702 | 0.15459 | 0.0223 | -3.6885
-12.5 | -0.556 | 0.14697 | 0.0184 | -3.7831
-12 | -0.5434 | 0.13896 | 0.0145 | -3.9105
-11.5 | -0.5317 | 0.13004 | 0.0102 | -4.0887
-11 | -0.5234 | 0.12083 | 0.0059 | -4.3317
-10.5 | -0.515 | 0.11234 | 0.0019 | -4.5843
-10 | -0.508 | 0.10395 | -0.0022 | -4.887
-9.5 | -0.5105 | 0.09385 | -0.007 | -5.4395
-9 | -0.5082 | 0.08584 | -0.0112 | -5.9203
-8.5 | -0.5143 | 0.07637 | -0.0169 | -6.7343
-8 | -0.5295 | 0.0661 | -0.0275 | -8.0106
-7.5 | -0.5392 | 0.0558 | -0.0324 | -9.6631
-6 | -0.498 | 0.01466 | -0.0318 | -33.97
-5 | -0.3898 | 0.01017 | -0.0301 | -38.3284
-4.5 | -0.3329 | 0.00928 | -0.0297 | -35.8728
-4 | -0.2755 | 0.00855 | -0.0293 | -32.2222
-3.5 | -0.2171 | 0.00823 | -0.0292 | -26.3791
-3 | -0.1603 | 0.00733 | -0.0289 | -21.869
-2.5 | -0.1017 | 0.00703 | -0.029 | -14.4666
-2 | -0.043 | 0.00677 | -0.0291 | -6.3516
-1.5 | 0.0159 | 0.00657 | -0.0293 | 2.4201
-1 | 0.0745 | 0.0063 | -0.0295 | 11.8254
-0.5 | 0.1293 | 0.00488 | -0.0299 | 26.4959
0 | 0.1864 | 0.00439 | -0.0301 | 42.4601
0.5 | 0.2442 | 0.00421 | -0.0301 | 58.0048
1 | 0.3009 | 0.00408 | -0.0298 | 73.75
1.5 | 0.3594 | 0.00411 | -0.0299 | 87.4453
2 | 0.4173 | 0.00416 | -0.0299 | 100.3125
2.5 | 0.4737 | 0.00427 | -0.0295 | 110.9368
3 | 0.5277 | 0.00453 | -0.0287 | 116.4901
3.5 | 0.5856 | 0.00499 | -0.0289 | 117.3547
4 | 0.6501 | 0.00613 | -0.0313 | 106.0522
4.5 | 0.7007 | 0.00754 | -0.0307 | 92.931
5 | 0.7555 | 0.00826 | -0.0304 | 91.4649
5.5 | 0.8117 | 0.00878 | -0.0301 | 92.4487
6 | 0.8672 | 0.0094 | -0.0297 | 92.2553
6.5 | 0.9224 | 0.01002 | -0.0292 | 92.0559
7 | 0.9765 | 0.01077 | -0.0285 | 90.6685
7.5 | 1.0294 | 0.01164 | -0.0276 | 88.4364
8 | 1.0804 | 0.01269 | -0.0263 | 85.1379
8.5 | 1.1306 | 0.01376 | -0.025 | 82.1657
9 | 1.1727 | 0.01563 | -0.0225 | 75.0288
9.5 | 1.2114 | 0.01768 | -0.0196 | 68.5181
10 | 1.2428 | 0.0203 | -0.0159 | 61.2217
10.5 | 1.2626 | 0.02349 | -0.011 | 53.7505
11 | 1.2527 | 0.02794 | -0.0036 | 44.8354
11.5 | 1.2434 | 0.03296 | 0.0009 | 37.7245
12 | 1.2338 | 0.03865 | 0.0029 | 31.9224
12.5 | 1.1978 | 0.04827 | 0.0022 | 24.8146
13 | 1.1585 | 0.06009 | -0.0022 | 19.2794
13.5 | 1.1247 | 0.07331 | -0.0098 | 15.3417
14 | 1.0927 | 0.08918 | -0.02 | 12.2527
14.5 | 0.9076 | 0.15078 | -0.0539 | 6.0194
15 | 0.8842 | 0.17167 | -0.0643 | 5.1506
15.5 | 0.8855 | 0.18495 | -0.0709 | 4.7878

## 55. Re 2M Mach 0.50 (1)
BIGFOIL.COM POLAR EXPORT
NACA64-309 a=0.2
NACA64-309 a=0.2 |  |  |  | Cl Max: | 1.118 | at alpha= | 20 | deg
JavaFoil+Calcfoil stall+Eppler ext transition |  |  |  | L/D Max: | 151.23 | at alpha= | 3.5 | deg
Re: | 2000000 |  |  | Cd Min: | 0.00431 | at alpha= | 3 | deg
Mach: | 0.5 |  |  | Cl=0 at alpha= | -1.5606 | deg
|  |  |  | @ Cl=0.1, Cd= | 0.0063122
|  |  |  | @ Cl=0.4, Cd= | 0.0045667
|  |  |  | @ Cl=0.6, Cd= | 0.0043515
alpha (deg) | Cl | Cd | Cm | Cl/Cd
-20 | -0.979 | 0.17607 | -0.008 | -5.561
-19.5 | -0.953 | 0.17064 | -0.008 | -5.583
-19 | -0.926 | 0.16449 | -0.009 | -5.632
-18.5 | -0.901 | 0.15904 | -0.009 | -5.662
-18 | -0.875 | 0.15437 | -0.009 | -5.666
-17.5 | -0.85 | 0.14864 | -0.009 | -5.715
-17 | -0.821 | 0.14302 | -0.009 | -5.742
-16.5 | -0.795 | 0.13785 | -0.009 | -5.764
-16 | -0.769 | 0.13306 | -0.009 | -5.775
-15.5 | -0.742 | 0.12897 | -0.009 | -5.756
-15 | -0.716 | 0.12162 | -0.009 | -5.889
-14.5 | -0.69 | 0.12134 | -0.009 | -5.689
-14 | -0.662 | 0.11612 | -0.009 | -5.702
-13.5 | -0.636 | 0.10999 | -0.009 | -5.781
-13 | -0.609 | 0.10925 | -0.009 | -5.578
-12.5 | -0.583 | 0.10563 | -0.009 | -5.519
-12 | -0.557 | 0.10247 | -0.01 | -5.432
-11.5 | -0.53 | 0.09894 | -0.01 | -5.358
-11 | -0.503 | 0.09057 | -0.009 | -5.553
-10.5 | -0.476 | 0.08833 | -0.01 | -5.394
-10 | -0.45 | 0.08391 | -0.01 | -5.361
-9.5 | -0.423 | 0.07982 | -0.01 | -5.305
-9 | -0.397 | 0.0758 | -0.01 | -5.236
-8.5 | -0.37 | 0.0737 | -0.01 | -5.024
-8 | -0.343 | 0.06586 | -0.01 | -5.211
-7.5 | -0.317 | 0.05528 | -0.01 | -5.726
-7 | -0.29 | 0.04993 | -0.01 | -5.809
-6.5 | -0.263 | 0.04522 | -0.011 | -5.826
-6 | -0.237 | 0.0417 | -0.011 | -5.679
-5.5 | -0.21 | 0.04276 | -0.01 | -4.908
-5 | -0.183 | 0.0405 | -0.01 | -4.521
-4.5 | -0.265 | 0.03692 | -0.011 | -7.175
-4 | -0.239 | 0.03401 | -0.012 | -7.039
-3.5 | -0.199 | 0.03134 | -0.013 | -6.351
-3 | -0.187 | 0.00703 | -0.027 | -26.667
-2.5 | -0.124 | 0.00685 | -0.028 | -18.064
-2 | -0.058 | 0.00665 | -0.028 | -8.763
-1.5 | 0.008 | 0.00648 | -0.029 | 1.265
-1 | 0.075 | 0.00636 | -0.029 | 11.838
-0.5 | 0.143 | 0.00623 | -0.03 | 22.897
0 | 0.21 | 0.00457 | -0.03 | 46.047
0.5 | 0.277 | 0.00456 | -0.03 | 60.688
1 | 0.344 | 0.00455 | -0.031 | 75.523
1.5 | 0.411 | 0.00457 | -0.031 | 89.837
2 | 0.478 | 0.00457 | -0.032 | 104.449
2.5 | 0.544 | 0.00461 | -0.032 | 118.03
3 | 0.609 | 0.00431 | -0.033 | 141.449
3.5 | 0.673 | 0.00445 | -0.033 | 151.23
4 | 0.734 | 0.00922 | -0.034 | 79.546
4.5 | 0.792 | 0.00977 | -0.034 | 81.096
5 | 0.842 | 0.01041 | -0.035 | 80.852
5.5 | 0.88 | 0.01116 | -0.035 | 78.912
6 | 0.898 | 0.01211 | -0.036 | 74.18
6.5 | 0.873 | 0.01316 | -0.036 | 66.327
7 | 0.452 | 0.04675 | -0.017 | 9.668
7.5 | 0.477 | 0.05436 | -0.015 | 8.77
8 | 0.504 | 0.05153 | -0.018 | 9.788
8.5 | 0.529 | 0.0568 | -0.017 | 9.319
9 | 0.554 | 0.09705 | -0.016 | 5.71
9.5 | 0.581 | 0.08396 | -0.018 | 6.921
10 | 0.607 | 0.08673 | -0.018 | 6.996
10.5 | 0.632 | 0.08964 | -0.018 | 7.054
11 | 0.658 | 0.09047 | -0.018 | 7.27
11.5 | 0.684 | 0.10014 | -0.02 | 6.834
12 | 0.71 | 0.1025 | -0.02 | 6.925
12.5 | 0.735 | 0.10602 | -0.02 | 6.933
13 | 0.76 | 0.10952 | -0.021 | 6.942
13.5 | 0.787 | 0.11514 | -0.022 | 6.838
14 | 0.812 | 0.12006 | -0.022 | 6.765
14.5 | 0.837 | 0.12005 | -0.023 | 6.975
15 | 0.863 | 0.125 | -0.023 | 6.902
15.5 | 0.891 | 0.13294 | -0.025 | 6.7
16 | 0.914 | 0.13833 | -0.025 | 6.61
16.5 | 0.94 | 0.14053 | -0.025 | 6.686
17 | 0.965 | 0.14496 | -0.026 | 6.656
17.5 | 0.993 | 0.15676 | -0.028 | 6.333
18 | 1.016 | 0.1548 | -0.028 | 6.565
18.5 | 1.041 | 0.15981 | -0.028 | 6.515
19 | 1.066 | 0.1664 | -0.029 | 6.407
19.5 | 1.093 | 0.17006 | -0.03 | 6.426
20 | 1.118 | 0.17409 | -0.03 | 6.42

## 56. Re 2M Mach 0.50 (2)
BIGFOIL.COM POLAR EXPORT
NACA64-309 a=0.2
NACA64-309 a=0.2 |  |  |  | Cl Max: | 1.1104 | at alpha= | 20 | deg
XFOIL ncrit=9 |  |  |  | L/D Max: | 122.874 | at alpha= | 3 | deg
Re: | 2000000 |  |  | Cd Min: | 0.30087 | at alpha= | 20 | deg
Mach: | 0.5 |  |  | Cl=0 at alpha= | -1.6438 | deg
|  |  |  | @ Cl=0.1, Cd= | 0.006508
|  |  |  | @ Cl=0.4, Cd= | 0.0043815
|  |  |  | @ Cl=0.6, Cd= | 0.0049001
alpha (deg) | Cl | Cd | Cm | Cl/Cd
-20 | -0.8931 | 0.28424 | 0.0996 | -3.1421
-19.5 | -0.8709 | 0.27618 | 0.0941 | -3.1534
-19 | -0.8481 | 0.26799 | 0.0887 | -3.1647
-18.5 | -0.8248 | 0.25965 | 0.0833 | -3.1766
-18 | -0.8018 | 0.25123 | 0.078 | -3.1915
-17.5 | -0.7778 | 0.24237 | 0.0728 | -3.2091
-17 | -0.7545 | 0.23353 | 0.0676 | -3.2308
-16.5 | -0.7321 | 0.22457 | 0.0623 | -3.26
-16 | -0.7097 | 0.21599 | 0.0571 | -3.2858
-15.5 | -0.6877 | 0.20733 | 0.0521 | -3.3169
-15 | -0.6668 | 0.19895 | 0.0474 | -3.3516
-14.5 | -0.6449 | 0.19096 | 0.0427 | -3.3771
-14 | -0.6236 | 0.18276 | 0.038 | -3.4121
-13.5 | -0.603 | 0.17434 | 0.0333 | -3.4588
-13 | -0.5824 | 0.16575 | 0.0287 | -3.5137
-12.5 | -0.5634 | 0.15696 | 0.0238 | -3.5894
-12 | -0.5454 | 0.14849 | 0.0193 | -3.673
-11.5 | -0.5293 | 0.1396 | 0.0148 | -3.7915
-11 | -0.5148 | 0.13058 | 0.0101 | -3.9424
-10.5 | -0.5029 | 0.12197 | 0.0061 | -4.1231
-10 | -0.4882 | 0.11416 | 0.002 | -4.2765
-9.5 | -0.4732 | 0.10673 | -0.002 | -4.4336
-9 | -0.4593 | 0.09841 | -0.0069 | -4.6672
-8 | -0.4373 | 0.08166 | -0.0177 | -5.3551
-7.5 | -0.4426 | 0.07226 | -0.0225 | -6.1251
-7 | -0.4421 | 0.06487 | -0.0273 | -6.8152
-6.5 | -0.46 | 0.05528 | -0.035 | -8.3213
-6 | -0.4506 | 0.04715 | -0.0392 | -9.5567
-5.5 | -0.432 | 0.03834 | -0.0414 | -11.2676
-5 | -0.4001 | 0.02955 | -0.0417 | -13.5398
-4.5 | -0.3576 | 0.021 | -0.0402 | -17.0286
-4 | -0.3068 | 0.014 | -0.0382 | -21.9143
-3.5 | -0.2448 | 0.01041 | -0.0365 | -23.5159
-3 | -0.1794 | 0.00891 | -0.0352 | -20.1347
-2.5 | -0.115 | 0.00763 | -0.0341 | -15.0721
-2 | -0.0478 | 0.00719 | -0.0337 | -6.6481
-1.5 | 0.0193 | 0.0068 | -0.0336 | 2.8382
-1 | 0.0865 | 0.0066 | -0.0336 | 13.1061
-0.5 | 0.1525 | 0.00615 | -0.0338 | 24.7967
0 | 0.2136 | 0.00467 | -0.0341 | 45.7388
0.5 | 0.2795 | 0.00449 | -0.0342 | 62.2494
1 | 0.3444 | 0.00434 | -0.0339 | 79.3548
1.5 | 0.4114 | 0.00439 | -0.034 | 93.713
2 | 0.4782 | 0.00445 | -0.034 | 107.4607
2.5 | 0.5439 | 0.00458 | -0.0337 | 118.7555
3 | 0.607 | 0.00494 | -0.0328 | 122.8745
3.5 | 0.6642 | 0.00578 | -0.0309 | 114.9135
4 | 0.7315 | 0.00763 | -0.0322 | 95.8716
4.5 | 0.7954 | 0.00858 | -0.0314 | 92.704
5 | 0.8601 | 0.00927 | -0.03 | 92.7832
5.5 | 0.9225 | 0.01027 | -0.0279 | 89.8247
6 | 0.9807 | 0.01162 | -0.025 | 84.3976
6.5 | 1.0326 | 0.01342 | -0.0208 | 76.9449
7 | 1.063 | 0.01689 | -0.0141 | 62.9366
7.5 | 1.0727 | 0.02271 | -0.0061 | 47.2347
8 | 1.0563 | 0.02904 | 0.0021 | 36.374
8.5 | 1.0305 | 0.03637 | 0.0062 | 28.3338
9 | 0.9993 | 0.0453 | 0.0058 | 22.0596
9.5 | 0.9683 | 0.05582 | 0.0014 | 17.3468
10 | 0.9358 | 0.06873 | -0.0068 | 13.6156
10.5 | 0.9086 | 0.0838 | -0.0175 | 10.8425
11 | 0.8903 | 0.10046 | -0.0281 | 8.8622
11.5 | 0.8765 | 0.11527 | -0.0369 | 7.6039
12 | 0.8677 | 0.12936 | -0.0451 | 6.7076
12.5 | 0.8664 | 0.14219 | -0.0524 | 6.0933
13 | 0.8694 | 0.15458 | -0.0594 | 5.6243
13.5 | 0.8746 | 0.16718 | -0.0663 | 5.2315
14 | 0.8851 | 0.17884 | -0.0726 | 4.9491
14.5 | 0.8981 | 0.1901 | -0.0787 | 4.7244
15 | 0.9127 | 0.20138 | -0.0847 | 4.5322
15.5 | 0.929 | 0.2121 | -0.0905 | 4.38
16 | 0.9467 | 0.22274 | -0.0964 | 4.2502
16.5 | 0.965 | 0.23258 | -0.102 | 4.1491
17 | 0.9839 | 0.24228 | -0.1074 | 4.061
17.5 | 1.0042 | 0.25209 | -0.113 | 3.9835
18 | 1.0248 | 0.26189 | -0.1187 | 3.9131
18.5 | 1.0455 | 0.2715 | -0.1243 | 3.8508
19 | 1.0665 | 0.28143 | -0.1303 | 3.7896
19.5 | 1.0889 | 0.29164 | -0.1361 | 3.7337
20 | 1.1104 | 0.30087 | -0.1419 | 3.6906

## 57. Re 3M Mach 0.00 (1)
BIGFOIL.COM POLAR EXPORT
NACA64-309 a=0.2
NACA64-309 a=0.2 |  |  |  | Cl Max: | 1.002 | at alpha= | 9 | deg
JavaFoil+Calcfoil stall+Eppler ext transition |  |  |  | L/D Max: | 130.126 | at alpha= | 4 | deg
Re: | 3000000 |  |  | Cd Min: | 0.00424 | at alpha= | 2.5 | deg
Mach: | 0 |  |  | Cl=0 at alpha= | -1.5603 | deg
|  |  |  | @ Cl=0.1, Cd= | 0.0049764
|  |  |  | @ Cl=0.4, Cd= | 0.00428
|  |  |  | @ Cl=0.6, Cd= | 0.10043
alpha (deg) | Cl | Cd | Cm | Cl/Cd
-15 | -0.337 | 0.11244 | -0.007 | -2.994
-14.5 | -0.356 | 0.10798 | -0.007 | -3.297
-14 | -0.376 | 0.10289 | -0.007 | -3.651
-13.5 | -0.396 | 0.09773 | -0.007 | -4.047
-13 | -0.415 | 0.09281 | -0.007 | -4.475
-12.5 | -0.435 | 0.08799 | -0.008 | -4.939
-12 | -0.453 | 0.08359 | -0.008 | -5.416
-11.5 | -0.469 | 0.07801 | -0.008 | -6.015
-11 | -0.483 | 0.07437 | -0.008 | -6.5
-10.5 | -0.495 | 0.07007 | -0.008 | -7.062
-10 | -0.5 | 0.0659 | -0.008 | -7.588
-9.5 | -0.498 | 0.06152 | -0.008 | -8.096
-9 | -0.493 | 0.05778 | -0.008 | -8.527
-8.5 | -0.483 | 0.0545 | -0.009 | -8.866
-8 | -0.47 | 0.05075 | -0.009 | -9.253
-7.5 | -0.452 | 0.04692 | -0.009 | -9.627
-7 | -0.43 | 0.04421 | -0.01 | -9.721
-6.5 | -0.404 | 0.04075 | -0.011 | -9.922
-6 | -0.463 | 0.00767 | -0.021 | -60.307
-5.5 | -0.421 | 0.00752 | -0.022 | -55.974
-5 | -0.375 | 0.00709 | -0.022 | -52.895
-4.5 | -0.326 | 0.0069 | -0.022 | -47.248
-4 | -0.274 | 0.00675 | -0.023 | -40.647
-3.5 | -0.22 | 0.00655 | -0.023 | -33.644
-3 | -0.165 | 0.00637 | -0.024 | -25.894
-2.5 | -0.108 | 0.00627 | -0.024 | -17.265
-2 | -0.051 | 0.00615 | -0.024 | -8.252
-1.5 | 0.007 | 0.00603 | -0.025 | 1.18
-1 | 0.065 | 0.00589 | -0.025 | 11.087
-0.5 | 0.124 | 0.00435 | -0.026 | 28.415
0 | 0.182 | 0.00432 | -0.026 | 42.144
0.5 | 0.24 | 0.0043 | -0.026 | 55.884
1 | 0.298 | 0.00427 | -0.027 | 69.76
1.5 | 0.356 | 0.00428 | -0.027 | 83.286
2 | 0.414 | 0.00428 | -0.028 | 96.782
2.5 | 0.472 | 0.00424 | -0.028 | 111.293
3 | 0.529 | 0.00432 | -0.029 | 122.384
3.5 | 0.585 | 0.00452 | -0.029 | 129.437
4 | 0.641 | 0.00493 | -0.029 | 130.126
4.5 | 0.695 | 0.00645 | -0.03 | 107.788
5 | 0.747 | 0.00667 | -0.03 | 111.909
5.5 | 0.796 | 0.00694 | -0.031 | 114.737
6 | 0.843 | 0.00714 | -0.031 | 117.993
6.5 | 0.885 | 0.00946 | -0.032 | 93.581
7 | 0.924 | 0.00991 | -0.032 | 93.197
7.5 | 0.958 | 0.01046 | -0.032 | 91.546
8 | 0.984 | 0.01108 | -0.033 | 88.816
8.5 | 0.998 | 0.0117 | -0.033 | 85.265
9 | 1.002 | 0.01241 | -0.034 | 80.759
9.5 | 0.997 | 0.01318 | -0.034 | 75.638
10 | 0.979 | 0.01444 | -0.034 | 67.8
10.5 | 0.949 | 0.01635 | -0.034 | 58.019
11 | 0.774 | 0.06865 | -0.018 | 11.271
11.5 | 0.748 | 0.07376 | -0.017 | 10.136
12 | 0.718 | 0.07999 | -0.017 | 8.983
12.5 | 0.687 | 0.08689 | -0.017 | 7.907
13 | 0.654 | 0.09109 | -0.017 | 7.182
13.5 | 0.621 | 0.09502 | -0.018 | 6.533
14 | 0.586 | 0.10043 | -0.018 | 5.84

## 58. Re 3M Mach 0.00 (2)
BIGFOIL.COM POLAR EXPORT
NACA64-309 a=0.2
NACA64-309 a=0.2 |  |  |  | Cl Max: | 1.5033 | at alpha= | 15.5 | deg
XFOIL ncrit=9 |  |  |  | L/D Max: | 116.909 | at alpha= | 3 | deg
Re: | 3000000 |  |  | Cd Min: | 0.10505 | at alpha= | 18.5 | deg
Mach: | 0 |  |  | Cl=0 at alpha= | -1.6235 | deg
|  |  |  | @ Cl=0.1, Cd= | 0.0055936
|  |  |  | @ Cl=0.4, Cd= | 0.0038228
|  |  |  | @ Cl=0.6, Cd= | 0.0056054
alpha (deg) | Cl | Cd | Cm | Cl/Cd
-11.5 | -1.0271 | 0.02469 | -0.0319 | -41.5998
-11 | -0.991 | 0.02092 | -0.031 | -47.3709
-10.5 | -0.9463 | 0.0188 | -0.0305 | -50.3351
-10 | -0.9096 | 0.01457 | -0.0289 | -62.4296
-9.5 | -0.8606 | 0.01388 | -0.028 | -62.0029
-9 | -0.809 | 0.0133 | -0.0276 | -60.8271
-8.5 | -0.7565 | 0.01275 | -0.0274 | -59.3333
-8 | -0.7032 | 0.0122 | -0.0273 | -57.6393
-7.5 | -0.6499 | 0.01154 | -0.0271 | -56.3172
-7 | -0.5993 | 0.00986 | -0.0266 | -60.7809
-6.5 | -0.5447 | 0.00932 | -0.0266 | -58.4442
-6 | -0.4895 | 0.00896 | -0.0267 | -54.6317
-4.5 | -0.3244 | 0.00738 | -0.0267 | -43.9566
-4 | -0.2685 | 0.00709 | -0.0268 | -37.8702
-3 | -0.1557 | 0.0067 | -0.0273 | -23.2388
-2.5 | -0.0995 | 0.00632 | -0.0274 | -15.7437
-2 | -0.0427 | 0.0062 | -0.0277 | -6.8871
-1.5 | 0.014 | 0.00602 | -0.028 | 2.3256
-1 | 0.0708 | 0.00586 | -0.0283 | 12.0819
-0.5 | 0.1267 | 0.00535 | -0.0287 | 23.6822
0 | 0.1804 | 0.0042 | -0.0291 | 42.9524
0.5 | 0.2368 | 0.00399 | -0.0294 | 59.3484
1 | 0.2922 | 0.00376 | -0.0294 | 77.7128
1.5 | 0.3487 | 0.00375 | -0.0296 | 92.9867
2 | 0.4051 | 0.00383 | -0.0298 | 105.7702
2.5 | 0.4606 | 0.00401 | -0.0299 | 114.8628
3 | 0.5144 | 0.0044 | -0.0298 | 116.9091
3.5 | 0.5656 | 0.005 | -0.0292 | 113.12
4 | 0.6156 | 0.00588 | -0.0286 | 104.6939
4.5 | 0.6766 | 0.00683 | -0.0306 | 99.063
5 | 0.7301 | 0.0074 | -0.0306 | 98.6622
5.5 | 0.7845 | 0.00781 | -0.0307 | 100.4481
6 | 0.8385 | 0.00824 | -0.0307 | 101.7597
6.5 | 0.8919 | 0.00874 | -0.0307 | 102.0481
7 | 0.9453 | 0.00919 | -0.0307 | 102.8618
7.5 | 0.9978 | 0.00973 | -0.0306 | 102.5488
8 | 1.0493 | 0.01036 | -0.0304 | 101.2838
8.5 | 1.1009 | 0.01092 | -0.0302 | 100.815
9 | 1.15 | 0.01176 | -0.0297 | 97.7891
9.5 | 1.1997 | 0.01243 | -0.0293 | 96.5165
10 | 1.2475 | 0.01327 | -0.0286 | 94.009
10.5 | 1.2872 | 0.01499 | -0.0268 | 85.8706
11 | 1.3304 | 0.01609 | -0.0256 | 82.6849
11.5 | 1.371 | 0.0173 | -0.0241 | 79.2486
12 | 1.4089 | 0.01858 | -0.0223 | 75.8288
12.5 | 1.4409 | 0.02015 | -0.0198 | 71.5087
13 | 1.4602 | 0.02188 | -0.0153 | 66.7367
13.5 | 1.4758 | 0.02356 | -0.0109 | 62.6401
14 | 1.4876 | 0.02593 | -0.0072 | 57.3698
14.5 | 1.4897 | 0.02951 | -0.004 | 50.4812
15 | 1.5017 | 0.0326 | -0.0023 | 46.0644
15.5 | 1.5033 | 0.03704 | -0.0011 | 40.5859
16 | 1.4899 | 0.04365 | -0.0011 | 34.1329
16.5 | 1.48 | 0.05055 | -0.0023 | 29.2779
17 | 1.4847 | 0.05604 | -0.004 | 26.4936
17.5 | 1.4492 | 0.06827 | -0.0091 | 21.2275
18 | 1.4206 | 0.08096 | -0.0157 | 17.5469
18.5 | 1.3451 | 0.10505 | -0.0299 | 12.8044

## 59. Re 3M Mach 0.10 (1)
BIGFOIL.COM POLAR EXPORT
NACA64-309 a=0.2
NACA64-309 a=0.2 |  |  |  | Cl Max: | 0.997 | at alpha= | 9 | deg
JavaFoil+Calcfoil stall+Eppler ext transition |  |  |  | L/D Max: | 130.521 | at alpha= | 4 | deg
Re: | 3000000 |  |  | Cd Min: | 0.00426 | at alpha= | 1 | deg
Mach: | 0.1 |  |  | Cl=0 at alpha= | -1.5603 | deg
|  |  |  | @ Cl=0.1, Cd= | 0.0050021
|  |  |  | @ Cl=0.4, Cd= | 0.0042672
|  |  |  | @ Cl=0.6, Cd= | 0.10199
alpha (deg) | Cl | Cd | Cm | Cl/Cd
-14.5 | -0.315 | 0.10912 | -0.007 | -2.883
-14 | -0.337 | 0.10484 | -0.007 | -3.21
-13.5 | -0.359 | 0.09814 | -0.007 | -3.658
-13 | -0.382 | 0.09395 | -0.008 | -4.062
-12.5 | -0.404 | 0.08725 | -0.008 | -4.629
-12 | -0.425 | 0.08277 | -0.008 | -5.139
-11.5 | -0.445 | 0.07858 | -0.008 | -5.667
-11 | -0.463 | 0.07519 | -0.008 | -6.158
-10.5 | -0.478 | 0.07111 | -0.008 | -6.721
-10 | -0.486 | 0.06597 | -0.008 | -7.37
-9.5 | -0.487 | 0.06255 | -0.008 | -7.79
-9 | -0.484 | 0.05786 | -0.008 | -8.368
-8.5 | -0.477 | 0.05494 | -0.008 | -8.679
-8 | -0.465 | 0.05115 | -0.009 | -9.093
-7.5 | -0.449 | 0.04732 | -0.009 | -9.485
-7 | -0.428 | 0.04452 | -0.01 | -9.615
-6.5 | -0.403 | 0.04103 | -0.011 | -9.829
-6 | -0.463 | 0.00757 | -0.021 | -61.106
-5.5 | -0.421 | 0.00757 | -0.022 | -55.664
-5 | -0.376 | 0.0071 | -0.022 | -52.989
-4.5 | -0.327 | 0.00694 | -0.022 | -47.116
-4 | -0.275 | 0.00674 | -0.023 | -40.888
-3.5 | -0.221 | 0.00655 | -0.023 | -33.831
-3 | -0.166 | 0.0064 | -0.024 | -25.925
-2.5 | -0.109 | 0.00625 | -0.024 | -17.395
-2 | -0.051 | 0.00613 | -0.024 | -8.319
-1.5 | 0.007 | 0.00601 | -0.025 | 1.19
-1 | 0.066 | 0.00594 | -0.025 | 11.052
-0.5 | 0.124 | 0.00434 | -0.026 | 28.648
0 | 0.183 | 0.00431 | -0.026 | 42.497
0.5 | 0.241 | 0.00428 | -0.027 | 56.341
1 | 0.3 | 0.00426 | -0.027 | 70.32
1.5 | 0.358 | 0.00426 | -0.027 | 83.965
2 | 0.416 | 0.00427 | -0.028 | 97.567
2.5 | 0.474 | 0.00429 | -0.028 | 110.517
3 | 0.532 | 0.00433 | -0.029 | 122.909
3.5 | 0.588 | 0.00458 | -0.029 | 128.497
4 | 0.644 | 0.00493 | -0.03 | 130.521
4.5 | 0.699 | 0.00645 | -0.03 | 108.379
5 | 0.75 | 0.00666 | -0.03 | 112.649
5.5 | 0.8 | 0.00693 | -0.031 | 115.424
6 | 0.846 | 0.00722 | -0.031 | 117.215
6.5 | 0.888 | 0.00954 | -0.032 | 93.14
7 | 0.926 | 0.00999 | -0.032 | 92.735
7.5 | 0.959 | 0.0106 | -0.033 | 90.492
8 | 0.985 | 0.01119 | -0.033 | 87.949
8.5 | 0.996 | 0.01183 | -0.033 | 84.15
9 | 0.997 | 0.01262 | -0.034 | 78.995
9.5 | 0.987 | 0.01351 | -0.034 | 73.081
10 | 0.96 | 0.01514 | -0.034 | 63.382
10.5 | 0.783 | 0.06364 | -0.02 | 12.305
11 | 0.754 | 0.07006 | -0.017 | 10.769
11.5 | 0.725 | 0.07492 | -0.017 | 9.679
12 | 0.691 | 0.08165 | -0.016 | 8.466
12.5 | 0.656 | 0.08683 | -0.017 | 7.553
13 | 0.619 | 0.09209 | -0.017 | 6.717
13.5 | 0.581 | 0.09656 | -0.018 | 6.017
14 | 0.543 | 0.10199 | -0.018 | 5.322

## 60. Re 3M Mach 0.10 (2)
BIGFOIL.COM POLAR EXPORT
NACA64-309 a=0.2
NACA64-309 a=0.2 |  |  |  | Cl Max: | 1.4697 | at alpha= | 15 | deg
XFOIL ncrit=9 |  |  |  | L/D Max: | 117.104 | at alpha= | 3 | deg
Re: | 3000000 |  |  | Cd Min: | 0.26218 | at alpha= | 20 | deg
Mach: | 0.1 |  |  | Cl=0 at alpha= | -1.608 | deg
|  |  |  | @ Cl=0.1, Cd= | 0.0026599
|  |  |  | @ Cl=0.4, Cd= | 0.0038221
|  |  |  | @ Cl=0.6, Cd= | 0.0055908
alpha (deg) | Cl | Cd | Cm | Cl/Cd
-9.5 | -0.8563 | 0.00461 | -0.027 | -185.7484
-9 | -0.8047 | 0.00423 | -0.0266 | -190.2364
-8.5 | -0.7526 | 0.00381 | -0.0264 | -197.5328
-8 | -0.7002 | 0.00341 | -0.0262 | -205.3372
-7.5 | -0.6475 | 0.00304 | -0.0261 | -212.9934
-7 | -0.5945 | 0.00266 | -0.0259 | -223.4962
-6.5 | -0.5441 | 0.0019 | -0.0256 | -286.3684
-6 | -0.4889 | 0.0018 | -0.0257 | -271.6111
-5.5 | -0.434 | 0.00167 | -0.0258 | -259.8802
-4.5 | -0.3247 | 0.00132 | -0.0259 | -245.9848
-4 | -0.2691 | 0.00123 | -0.026 | -218.7805
-3.5 | -0.2131 | 0.00118 | -0.0262 | -180.5932
-3 | -0.1569 | 0.00114 | -0.0265 | -137.6316
-2.5 | -0.1008 | 0.00105 | -0.0267 | -96
-2 | -0.0443 | 0.00103 | -0.027 | -43.0097
-1.5 | 0.0122 | 0.00099 | -0.0273 | 12.3232
0 | 0.1815 | 0.00421 | -0.0293 | 43.1116
0.5 | 0.2382 | 0.004 | -0.0296 | 59.55
1 | 0.294 | 0.00377 | -0.0296 | 77.9841
1.5 | 0.3508 | 0.00377 | -0.0298 | 93.0504
2 | 0.4075 | 0.00383 | -0.03 | 106.3969
2.5 | 0.4634 | 0.00402 | -0.0301 | 115.2736
3 | 0.5176 | 0.00442 | -0.03 | 117.1041
3.5 | 0.5691 | 0.00502 | -0.0294 | 113.3665
4 | 0.6189 | 0.00594 | -0.0286 | 104.1919
4.5 | 0.6804 | 0.00689 | -0.0307 | 98.7518
5 | 0.7344 | 0.00744 | -0.0306 | 98.7097
5.5 | 0.7892 | 0.00786 | -0.0307 | 100.4071
6 | 0.8437 | 0.00828 | -0.0307 | 101.8961
6.5 | 0.8972 | 0.00883 | -0.0306 | 101.6082
7 | 0.9512 | 0.00925 | -0.0306 | 102.8324
7.5 | 1.0039 | 0.00985 | -0.0304 | 101.9188
8 | 1.0561 | 0.01045 | -0.0301 | 101.0622
8.5 | 1.1077 | 0.01109 | -0.0298 | 99.8828
9 | 1.1575 | 0.0119 | -0.0292 | 97.2689
9.5 | 1.2071 | 0.01265 | -0.0286 | 95.4229
10 | 1.2541 | 0.01365 | -0.0276 | 91.8755
10.5 | 1.2933 | 0.01545 | -0.0256 | 83.7087
11 | 1.335 | 0.01673 | -0.024 | 79.7968
11.5 | 1.3736 | 0.01814 | -0.022 | 75.7222
12 | 1.4089 | 0.01962 | -0.0197 | 71.8094
12.5 | 1.4341 | 0.02147 | -0.016 | 66.7955
13 | 1.4421 | 0.0236 | -0.0102 | 61.1059
13.5 | 1.4577 | 0.0257 | -0.0066 | 56.7198
14 | 1.4662 | 0.02872 | -0.0034 | 51.0515
14.5 | 1.4604 | 0.0335 | -0.0008 | 43.594
15 | 1.4697 | 0.03728 | 0.0002 | 39.4233
15.5 | 1.4644 | 0.04304 | 0.0003 | 34.0242
16 | 1.436 | 0.05234 | -0.0016 | 27.436
16.5 | 1.4146 | 0.06194 | -0.0052 | 22.8382
17 | 1.4124 | 0.06957 | -0.0087 | 20.3019
17.5 | 1.3496 | 0.08917 | -0.0197 | 15.1351
18 | 1.2769 | 0.11449 | -0.0352 | 11.1529
20 | 0.9846 | 0.26218 | -0.1124 | 3.7554

## 61. Re 3M Mach 0.25 (1)
BIGFOIL.COM POLAR EXPORT
NACA64-309 a=0.2
NACA64-309 a=0.2 |  |  |  | Cl Max: | 0.978 | at alpha= | 8 | deg
JavaFoil+Calcfoil stall+Eppler ext transition |  |  |  | L/D Max: | 130.839 | at alpha= | 4 | deg
Re: | 3000000 |  |  | Cd Min: | 0.00426 | at alpha= | 2 | deg
Mach: | 0.25 |  |  | Cl=0 at alpha= | -1.5593 | deg
|  |  |  | @ Cl=0.1, Cd= | 0.0050653
|  |  |  | @ Cl=0.4, Cd= | 0.09692
|  |  |  | @ Cl=0.6, Cd= | 0.09692
alpha (deg) | Cl | Cd | Cm | Cl/Cd
-13 | -0.065 | 0.09101 | -0.008 | -0.71
-12.5 | -0.062 | 0.08999 | -0.008 | -0.686
-12 | -0.147 | 0.08629 | -0.008 | -1.709
-11.5 | -0.218 | 0.08142 | -0.008 | -2.673
-11 | -0.275 | 0.0755 | -0.008 | -3.643
-10.5 | -0.325 | 0.07221 | -0.008 | -4.506
-10 | -0.364 | 0.06754 | -0.008 | -5.391
-9.5 | -0.39 | 0.06352 | -0.008 | -6.146
-9 | -0.41 | 0.05949 | -0.008 | -6.888
-8.5 | -0.422 | 0.05664 | -0.008 | -7.446
-8 | -0.426 | 0.0525 | -0.009 | -8.12
-7.5 | -0.423 | 0.04981 | -0.009 | -8.491
-7 | -0.413 | 0.04618 | -0.009 | -8.934
-6.5 | -0.395 | 0.04294 | -0.01 | -9.201
-6 | -0.372 | 0.03947 | -0.011 | -9.42
-5.5 | -0.342 | 0.03696 | -0.011 | -9.26
-5 | -0.381 | 0.00723 | -0.023 | -52.687
-4.5 | -0.333 | 0.00699 | -0.023 | -47.61
-4 | -0.281 | 0.00679 | -0.024 | -41.434
-3.5 | -0.227 | 0.00663 | -0.024 | -34.222
-3 | -0.17 | 0.00644 | -0.024 | -26.395
-2.5 | -0.112 | 0.00633 | -0.025 | -17.635
-2 | -0.052 | 0.00617 | -0.025 | -8.494
-1.5 | 0.007 | 0.00605 | -0.026 | 1.215
-1 | 0.067 | 0.00592 | -0.026 | 11.379
-0.5 | 0.128 | 0.00434 | -0.026 | 29.385
0 | 0.188 | 0.00432 | -0.027 | 43.55
0.5 | 0.248 | 0.0043 | -0.027 | 57.661
1 | 0.308 | 0.00429 | -0.028 | 71.843
1.5 | 0.368 | 0.00429 | -0.028 | 85.712
2 | 0.428 | 0.00426 | -0.029 | 100.504
2.5 | 0.487 | 0.00428 | -0.029 | 113.879
3 | 0.546 | 0.00438 | -0.029 | 124.642
3.5 | 0.604 | 0.00472 | -0.03 | 128.127
4 | 0.661 | 0.00505 | -0.03 | 130.839
4.5 | 0.717 | 0.0066 | -0.031 | 108.555
5 | 0.769 | 0.00685 | -0.031 | 112.284
5.5 | 0.818 | 0.00711 | -0.032 | 115.03
6 | 0.863 | 0.0094 | -0.032 | 91.865
6.5 | 0.903 | 0.00991 | -0.033 | 91.131
7 | 0.937 | 0.01049 | -0.033 | 89.328
7.5 | 0.963 | 0.01115 | -0.033 | 86.31
8 | 0.978 | 0.01187 | -0.034 | 82.404
8.5 | 0.972 | 0.01267 | -0.034 | 76.696
9 | 0.948 | 0.01366 | -0.034 | 69.379
9.5 | 0.751 | 0.05948 | -0.017 | 12.617
10 | 0.711 | 0.06464 | -0.017 | 10.994
10.5 | 0.66 | 0.06895 | -0.017 | 9.564
11 | 0.598 | 0.07404 | -0.017 | 8.071
11.5 | 0.527 | 0.0788 | -0.017 | 6.688
12 | 0.45 | 0.08501 | -0.017 | 5.29
12.5 | 0.366 | 0.09248 | -0.017 | 3.959
13 | 0.275 | 0.09692 | -0.017 | 2.836

## 62. Re 3M Mach 0.25 (2)
BIGFOIL.COM POLAR EXPORT
NACA64-309 a=0.2
NACA64-309 a=0.2 |  |  |  | Cl Max: | 1.3093 | at alpha= | 11 | deg
XFOIL ncrit=9 |  |  |  | L/D Max: | 118.319 | at alpha= | 3 | deg
Re: | 3000000 |  |  | Cd Min: | 0.17162 | at alpha= | 15.5 | deg
Mach: | 0.25 |  |  | Cl=0 at alpha= | -99 | deg
|  |  |  | @ Cl=0.1, Cd= | 0.00405
|  |  |  | @ Cl=0.4, Cd= | 0.0038649
|  |  |  | @ Cl=0.6, Cd= | 0.0054242
alpha (deg) | Cl | Cd | Cm | Cl/Cd
0.5 | 0.246 | 0.00405 | -0.0305 | 60.7407
1.5 | 0.3623 | 0.00382 | -0.0307 | 94.8429
2 | 0.4211 | 0.00389 | -0.0309 | 108.2519
2.5 | 0.4788 | 0.0041 | -0.031 | 116.7805
3 | 0.5348 | 0.00452 | -0.0308 | 118.3186
3.5 | 0.5881 | 0.00518 | -0.0302 | 113.5328
4 | 0.6378 | 0.0062 | -0.029 | 102.871
4.5 | 0.7021 | 0.00712 | -0.031 | 98.6096
5 | 0.7585 | 0.00762 | -0.0309 | 99.5407
5.5 | 0.8151 | 0.00813 | -0.0307 | 100.2583
6 | 0.8721 | 0.00853 | -0.0305 | 102.2392
6.5 | 0.928 | 0.00911 | -0.0301 | 101.8661
7 | 0.9839 | 0.00967 | -0.0296 | 101.7477
7.5 | 1.0384 | 0.01041 | -0.0289 | 99.7502
8 | 1.0925 | 0.01113 | -0.0281 | 98.1581
8.5 | 1.1436 | 0.01222 | -0.0267 | 93.5843
9 | 1.1947 | 0.01319 | -0.0254 | 90.5762
9.5 | 1.2399 | 0.01474 | -0.0232 | 84.118
10 | 1.2705 | 0.01765 | -0.0192 | 71.983
10.5 | 1.3012 | 0.0202 | -0.0153 | 64.4158
11 | 1.3093 | 0.02381 | -0.0089 | 54.9895
11.5 | 1.3035 | 0.02767 | -0.0022 | 47.1088
12 | 1.2971 | 0.03237 | 0.0019 | 40.0711
12.5 | 1.2642 | 0.04046 | 0.0041 | 31.2457
13 | 1.2273 | 0.05047 | 0.0024 | 24.3174
13.5 | 1.2037 | 0.06035 | -0.0015 | 19.9453
14 | 1.1661 | 0.0742 | -0.0093 | 15.7156
14.5 | 1.1144 | 0.09447 | -0.0228 | 11.7963
15 | 1.0742 | 0.11626 | -0.0357 | 9.2396
15.5 | 0.9184 | 0.17162 | -0.0659 | 5.3514

## 63. Re 3M Mach 0.50 (1)
BIGFOIL.COM POLAR EXPORT
NACA64-309 a=0.2
NACA64-309 a=0.2 |  |  |  | Cl Max: | 1.118 | at alpha= | 20 | deg
JavaFoil+Calcfoil stall+Eppler ext transition |  |  |  | L/D Max: | 143.184 | at alpha= | 3.5 | deg
Re: | 3000000 |  |  | Cd Min: | 0.00435 | at alpha= | 0.5 | deg
Mach: | 0.5 |  |  | Cl=0 at alpha= | -1.5606 | deg
|  |  |  | @ Cl=0.1, Cd= | 0.0059359
|  |  |  | @ Cl=0.4, Cd= | 0.0043584
|  |  |  | @ Cl=0.6, Cd= | 0.0046495
alpha (deg) | Cl | Cd | Cm | Cl/Cd
-20 | -0.98 | 0.16674 | -0.009 | -5.877
-19.5 | -0.953 | 0.16134 | -0.009 | -5.909
-19 | -0.927 | 0.15665 | -0.009 | -5.917
-18.5 | -0.901 | 0.15129 | -0.009 | -5.956
-18 | -0.875 | 0.14662 | -0.009 | -5.969
-17.5 | -0.85 | 0.14158 | -0.009 | -6.004
-17 | -0.822 | 0.13692 | -0.009 | -6.003
-16.5 | -0.795 | 0.13153 | -0.009 | -6.045
-16 | -0.769 | 0.12752 | -0.009 | -6.03
-15.5 | -0.743 | 0.12153 | -0.009 | -6.112
-15 | -0.717 | 0.11564 | -0.009 | -6.198
-14.5 | -0.691 | 0.11838 | -0.01 | -5.834
-14 | -0.663 | 0.10978 | -0.009 | -6.036
-13.5 | -0.636 | 0.10466 | -0.009 | -6.079
-13 | -0.61 | 0.10212 | -0.01 | -5.973
-12.5 | -0.584 | 0.09896 | -0.01 | -5.897
-12 | -0.557 | 0.09537 | -0.01 | -5.842
-11.5 | -0.531 | 0.09435 | -0.01 | -5.624
-11 | -0.503 | 0.0825 | -0.01 | -6.1
-10.5 | -0.477 | 0.07313 | -0.01 | -6.52
-10 | -0.45 | 0.06666 | -0.01 | -6.755
-9.5 | -0.424 | 0.06064 | -0.011 | -6.993
-9 | -0.398 | 0.05634 | -0.011 | -7.057
-8.5 | -0.371 | 0.05241 | -0.011 | -7.079
-8 | -0.343 | 0.06204 | -0.01 | -5.535
-7.5 | -0.317 | 0.05312 | -0.01 | -5.962
-7 | -0.29 | 0.04809 | -0.011 | -6.035
-6.5 | -0.264 | 0.04397 | -0.011 | -5.994
-6 | -0.237 | 0.04099 | -0.011 | -5.782
-5.5 | -0.21 | 0.0413 | -0.011 | -5.084
-5 | -0.183 | 0.03941 | -0.011 | -4.647
-4.5 | -0.265 | 0.03617 | -0.011 | -7.33
-4 | -0.24 | 0.03316 | -0.013 | -7.232
-3.5 | -0.247 | 0.00689 | -0.027 | -35.801
-3 | -0.187 | 0.00668 | -0.027 | -28.077
-2.5 | -0.124 | 0.00649 | -0.028 | -19.073
-2 | -0.058 | 0.00628 | -0.028 | -9.278
-1.5 | 0.008 | 0.00614 | -0.029 | 1.334
-1 | 0.075 | 0.00598 | -0.029 | 12.575
-0.5 | 0.143 | 0.00586 | -0.03 | 24.347
0 | 0.21 | 0.00439 | -0.03 | 47.88
0.5 | 0.277 | 0.00435 | -0.03 | 63.744
1 | 0.344 | 0.00435 | -0.031 | 79.152
1.5 | 0.411 | 0.00436 | -0.031 | 94.284
2 | 0.478 | 0.00439 | -0.032 | 108.839
2.5 | 0.544 | 0.00446 | -0.032 | 121.915
3 | 0.609 | 0.00468 | -0.033 | 130.184
3.5 | 0.673 | 0.0047 | -0.033 | 143.184
4 | 0.734 | 0.00864 | -0.034 | 84.938
4.5 | 0.793 | 0.00914 | -0.034 | 86.757
5 | 0.843 | 0.00976 | -0.035 | 86.395
5.5 | 0.882 | 0.01041 | -0.035 | 84.697
6 | 0.9 | 0.01128 | -0.036 | 79.833
6.5 | 0.876 | 0.01226 | -0.036 | 71.415
7 | 0.552 | 0.01339 | -0.036 | 41.181
7.5 | 0.477 | 0.05145 | -0.016 | 9.273
8 | 0.611 | 0.01494 | -0.037 | 40.913
8.5 | 0.53 | 0.05558 | -0.018 | 9.54
9 | 0.554 | 0.08939 | -0.016 | 6.201
9.5 | 0.584 | 0.05928 | -0.021 | 9.854
10 | 0.608 | 0.06454 | -0.02 | 9.423
10.5 | 0.633 | 0.07196 | -0.02 | 8.804
11 | 0.658 | 0.07911 | -0.019 | 8.322
11.5 | 0.685 | 0.09343 | -0.02 | 7.328
12 | 0.71 | 0.09533 | -0.02 | 7.449
12.5 | 0.735 | 0.09884 | -0.021 | 7.44
13 | 0.761 | 0.10234 | -0.021 | 7.433
13.5 | 0.788 | 0.10777 | -0.023 | 7.313
14 | 0.813 | 0.11255 | -0.023 | 7.221
14.5 | 0.838 | 0.11383 | -0.023 | 7.361
15 | 0.864 | 0.11968 | -0.024 | 7.216
15.5 | 0.892 | 0.12727 | -0.026 | 7.005
16 | 0.915 | 0.1285 | -0.025 | 7.119
16.5 | 0.94 | 0.13355 | -0.026 | 7.039
17 | 0.966 | 0.13964 | -0.026 | 6.915
17.5 | 0.994 | 0.14802 | -0.028 | 6.715
18 | 1.017 | 0.14586 | -0.028 | 6.971
18.5 | 1.042 | 0.15345 | -0.028 | 6.79
19 | 1.067 | 0.15637 | -0.029 | 6.823
19.5 | 1.096 | 0.16429 | -0.03 | 6.67
20 | 1.118 | 0.16603 | -0.03 | 6.735

## 64. Re 3M Mach 0.50 (2)
BIGFOIL.COM POLAR EXPORT
NACA64-309 a=0.2
NACA64-309 a=0.2 |  |  |  | Cl Max: | 1.1101 | at alpha= | 20 | deg
XFOIL ncrit=9 |  |  |  | L/D Max: | 125.446 | at alpha= | 2.5 | deg
Re: | 3000000 |  |  | Cd Min: | 0.30025 | at alpha= | 20 | deg
Mach: | 0.5 |  |  | Cl=0 at alpha= | -1.6348 | deg
|  |  |  | @ Cl=0.1, Cd= | 0.0060566
|  |  |  | @ Cl=0.4, Cd= | 0.0040257
|  |  |  | @ Cl=0.6, Cd= | 0.0048823
alpha (deg) | Cl | Cd | Cm | Cl/Cd
-20 | -0.8935 | 0.28527 | 0.1001 | -3.1321
-19.5 | -0.8706 | 0.27666 | 0.0946 | -3.1468
-19 | -0.8477 | 0.26802 | 0.0891 | -3.1628
-18.5 | -0.8244 | 0.25922 | 0.0837 | -3.1803
-18 | -0.8014 | 0.25053 | 0.0784 | -3.1988
-17.5 | -0.7784 | 0.24162 | 0.073 | -3.2216
-17 | -0.7569 | 0.23261 | 0.0677 | -3.2539
-16.5 | -0.7342 | 0.22503 | 0.0627 | -3.2627
-16 | -0.7106 | 0.2165 | 0.0578 | -3.2822
-15.5 | -0.6881 | 0.20773 | 0.0527 | -3.3125
-15 | -0.6659 | 0.19914 | 0.0476 | -3.3439
-14.5 | -0.6444 | 0.19045 | 0.0427 | -3.3836
-14 | -0.6233 | 0.18191 | 0.0379 | -3.4264
-13.5 | -0.6033 | 0.17319 | 0.0331 | -3.4835
-13 | -0.5834 | 0.16465 | 0.0285 | -3.5433
-12.5 | -0.5652 | 0.15584 | 0.0238 | -3.6268
-12 | -0.5488 | 0.14747 | 0.0193 | -3.7214
-11.5 | -0.5336 | 0.13832 | 0.0147 | -3.8577
-11 | -0.5157 | 0.13081 | 0.0105 | -3.9424
-10.5 | -0.5021 | 0.12205 | 0.0061 | -4.1139
-10 | -0.4895 | 0.1134 | 0.0016 | -4.3166
-9.5 | -0.4773 | 0.10514 | -0.0026 | -4.5397
-9 | -0.4597 | 0.09589 | -0.0098 | -4.794
-8.5 | -0.4545 | 0.088 | -0.0133 | -5.1648
-8 | -0.4492 | 0.07996 | -0.0175 | -5.6178
-7.5 | -0.4476 | 0.07172 | -0.0224 | -6.2409
-7 | -0.4572 | 0.06265 | -0.0286 | -7.2977
-6.5 | -0.4684 | 0.05401 | -0.0355 | -8.6725
-6 | -0.465 | 0.04414 | -0.0398 | -10.5347
-5.5 | -0.4433 | 0.03532 | -0.0413 | -12.551
-5 | -0.4097 | 0.02692 | -0.0413 | -15.2192
-4.5 | -0.3654 | 0.01895 | -0.0397 | -19.2823
-4 | -0.3137 | 0.0114 | -0.0374 | -27.5175
-3.5 | -0.2515 | 0.00849 | -0.0356 | -29.6231
-3 | -0.1844 | 0.00758 | -0.0345 | -24.3272
-2.5 | -0.1168 | 0.00704 | -0.0338 | -16.5909
-2 | -0.0496 | 0.00649 | -0.0334 | -7.6425
-1.5 | 0.0183 | 0.00632 | -0.0334 | 2.8956
-1 | 0.0857 | 0.00611 | -0.0335 | 14.0262
-0.5 | 0.1527 | 0.00586 | -0.0337 | 26.058
0 | 0.2153 | 0.00452 | -0.0342 | 47.6327
0.5 | 0.2814 | 0.00423 | -0.0345 | 66.5248
1 | 0.3472 | 0.00401 | -0.0345 | 86.5835
1.5 | 0.4145 | 0.00403 | -0.0347 | 102.8536
2 | 0.482 | 0.0041 | -0.0349 | 117.561
2.5 | 0.5482 | 0.00437 | -0.0349 | 125.4462
3 | 0.6119 | 0.005 | -0.0345 | 122.38
3.5 | 0.6718 | 0.006 | -0.0334 | 111.9667
4 | 0.7255 | 0.00729 | -0.0311 | 99.5199
4.5 | 0.7966 | 0.00789 | -0.0313 | 100.9632
5 | 0.8657 | 0.00854 | -0.0307 | 101.37
5.5 | 0.932 | 0.00919 | -0.0291 | 101.4146
6 | 0.9953 | 0.01021 | -0.0267 | 97.4829
6.5 | 1.0518 | 0.01182 | -0.0229 | 88.9848
7 | 1.0836 | 0.01532 | -0.016 | 70.7311
7.5 | 1.0968 | 0.02099 | -0.0081 | 52.2535
8 | 1.084 | 0.02686 | 0.0008 | 40.3574
8.5 | 1.0575 | 0.03361 | 0.0062 | 31.4639
9 | 1.0219 | 0.04249 | 0.007 | 24.0504
9.5 | 0.9909 | 0.05253 | 0.0034 | 18.8635
10 | 0.9578 | 0.06489 | -0.004 | 14.7604
10.5 | 0.9277 | 0.07958 | -0.0144 | 11.6575
11 | 0.9048 | 0.0969 | -0.0258 | 9.3375
11.5 | 0.8884 | 0.11245 | -0.0352 | 7.9004
12 | 0.8777 | 0.12686 | -0.0437 | 6.9187
12.5 | 0.8715 | 0.14099 | -0.0518 | 6.1813
13 | 0.8729 | 0.154 | -0.0591 | 5.6682
13.5 | 0.8793 | 0.16618 | -0.0659 | 5.2913
14 | 0.8895 | 0.17781 | -0.0723 | 5.0025
14.5 | 0.9027 | 0.1888 | -0.0784 | 4.7812
15 | 0.9189 | 0.19873 | -0.0842 | 4.6239
15.5 | 0.9332 | 0.21 | -0.0904 | 4.4438
16 | 0.9501 | 0.22104 | -0.0963 | 4.2983
16.5 | 0.9681 | 0.23171 | -0.1022 | 4.1781
17 | 0.9871 | 0.24203 | -0.108 | 4.0784
17.5 | 1.0071 | 0.25253 | -0.1137 | 3.988
18 | 1.0277 | 0.26202 | -0.1193 | 3.9222
18.5 | 1.0483 | 0.27079 | -0.1248 | 3.8713
19 | 1.0677 | 0.2809 | -0.1307 | 3.801
19.5 | 1.0888 | 0.29053 | -0.1364 | 3.7476
20 | 1.1101 | 0.30025 | -0.1423 | 3.6973

## 65. Re 4M Mach 0.00 (1)
BIGFOIL.COM POLAR EXPORT
NACA64-309 a=0.2
NACA64-309 a=0.2 |  |  |  | Cl Max: | 1.004 | at alpha= | 9 | deg
JavaFoil+Calcfoil stall+Eppler ext transition |  |  |  | L/D Max: | 129.646 | at alpha= | 4 | deg
Re: | 4000000 |  |  | Cd Min: | 0.00415 | at alpha= | 1 | deg
Mach: | 0 |  |  | Cl=0 at alpha= | -1.5603 | deg
|  |  |  | @ Cl=0.1, Cd= | 0.0048261
|  |  |  | @ Cl=0.4, Cd= | 0.00415
|  |  |  | @ Cl=0.6, Cd= | 0.09839
alpha (deg) | Cl | Cd | Cm | Cl/Cd
-15 | -0.337 | 0.11177 | -0.007 | -3.013
-14.5 | -0.356 | 0.10647 | -0.007 | -3.344
-14 | -0.376 | 0.10215 | -0.007 | -3.679
-13.5 | -0.396 | 0.0957 | -0.007 | -4.135
-13 | -0.415 | 0.09096 | -0.008 | -4.567
-12.5 | -0.435 | 0.08526 | -0.008 | -5.099
-12 | -0.453 | 0.081 | -0.008 | -5.592
-11.5 | -0.469 | 0.07719 | -0.008 | -6.082
-11 | -0.484 | 0.07343 | -0.008 | -6.588
-10.5 | -0.495 | 0.06883 | -0.008 | -7.194
-10 | -0.5 | 0.06464 | -0.008 | -7.742
-9.5 | -0.499 | 0.06102 | -0.008 | -8.171
-9 | -0.493 | 0.05676 | -0.009 | -8.689
-8.5 | -0.484 | 0.05333 | -0.009 | -9.069
-8 | -0.47 | 0.05005 | -0.009 | -9.39
-7.5 | -0.452 | 0.04639 | -0.01 | -9.751
-7 | -0.43 | 0.0434 | -0.01 | -9.915
-6.5 | -0.5 | 0.00747 | -0.021 | -66.959
-6 | -0.463 | 0.00746 | -0.021 | -62.026
-5.5 | -0.421 | 0.00731 | -0.022 | -57.58
-5 | -0.375 | 0.00701 | -0.022 | -53.481
-4.5 | -0.326 | 0.00666 | -0.022 | -48.943
-4 | -0.274 | 0.00647 | -0.023 | -42.386
-3.5 | -0.221 | 0.00632 | -0.023 | -34.875
-3 | -0.165 | 0.00614 | -0.024 | -26.863
-2.5 | -0.108 | 0.00603 | -0.024 | -17.948
-2 | -0.051 | 0.0059 | -0.024 | -8.599
-1.5 | 0.007 | 0.00581 | -0.025 | 1.226
-1 | 0.065 | 0.00571 | -0.025 | 11.437
-0.5 | 0.124 | 0.00422 | -0.026 | 29.315
0 | 0.182 | 0.00422 | -0.026 | 43.201
0.5 | 0.24 | 0.0042 | -0.026 | 57.192
1 | 0.298 | 0.00415 | -0.027 | 71.764
1.5 | 0.356 | 0.00415 | -0.027 | 85.825
2 | 0.414 | 0.00415 | -0.028 | 99.843
2.5 | 0.472 | 0.00422 | -0.028 | 111.783
3 | 0.529 | 0.00447 | -0.029 | 118.262
3.5 | 0.585 | 0.00472 | -0.029 | 124.136
4 | 0.641 | 0.00494 | -0.029 | 129.646
4.5 | 0.695 | 0.0062 | -0.03 | 112.093
5 | 0.747 | 0.00643 | -0.03 | 116.104
5.5 | 0.796 | 0.0066 | -0.031 | 120.636
6 | 0.843 | 0.00687 | -0.031 | 122.728
6.5 | 0.886 | 0.00715 | -0.032 | 123.921
7 | 0.924 | 0.00949 | -0.032 | 97.416
7.5 | 0.958 | 0.01001 | -0.032 | 95.737
8 | 0.985 | 0.01057 | -0.033 | 93.193
8.5 | 0.999 | 0.01112 | -0.033 | 89.877
9 | 1.004 | 0.01177 | -0.034 | 85.339
9.5 | 1 | 0.01247 | -0.034 | 80.177
10 | 0.984 | 0.01351 | -0.034 | 72.827
10.5 | 0.961 | 0.01461 | -0.034 | 65.763
11 | 0.911 | 0.01874 | -0.034 | 48.628
11.5 | 0.751 | 0.07146 | -0.019 | 10.506
12 | 0.721 | 0.07709 | -0.019 | 9.352
12.5 | 0.688 | 0.08486 | -0.017 | 8.105
13 | 0.655 | 0.09005 | -0.018 | 7.273
13.5 | 0.623 | 0.09156 | -0.019 | 6.8
14 | 0.587 | 0.09839 | -0.018 | 5.968

## 66. Re 4M Mach 0.00 (2)
BIGFOIL.COM POLAR EXPORT
NACA64-309 a=0.2
NACA64-309 a=0.2 |  |  |  | Cl Max: | 1.5638 | at alpha= | 15.5 | deg
XFOIL ncrit=9 |  |  |  | L/D Max: | 114.501 | at alpha= | 3 | deg
Re: | 4000000 |  |  | Cd Min: | 0.13326 | at alpha= | 19.5 | deg
Mach: | 0 |  |  | Cl=0 at alpha= | -1.618 | deg
|  |  |  | @ Cl=0.1, Cd= | 0.0054513
|  |  |  | @ Cl=0.4, Cd= | 0.0037074
|  |  |  | @ Cl=0.6, Cd= | 0.0057078
alpha (deg) | Cl | Cd | Cm | Cl/Cd
-13.5 | -1.2176 | 0.0272 | -0.0334 | -44.7647
-13 | -1.1913 | 0.02297 | -0.0318 | -51.8633
-12.5 | -1.1533 | 0.02031 | -0.0308 | -56.7848
-12 | -1.111 | 0.01811 | -0.0299 | -61.3473
-11.5 | -1.0644 | 0.01655 | -0.0294 | -64.3142
-11 | -1.0136 | 0.01524 | -0.0295 | -66.5092
-10.5 | -0.9678 | 0.01449 | -0.028 | -66.7909
-10 | -0.9177 | 0.01386 | -0.0274 | -66.2121
-9.5 | -0.871 | 0.01184 | -0.0265 | -73.5642
-9 | -0.8185 | 0.01115 | -0.0263 | -73.4081
-8.5 | -0.7651 | 0.01059 | -0.0262 | -72.2474
-8 | -0.7111 | 0.01015 | -0.0261 | -70.0591
-7.5 | -0.6567 | 0.00968 | -0.0261 | -67.8409
-7 | -0.6019 | 0.00928 | -0.0262 | -64.8599
-6.5 | -0.5486 | 0.00833 | -0.0259 | -65.8583
-6 | -0.4932 | 0.00797 | -0.026 | -61.8821
-5.5 | -0.4376 | 0.00764 | -0.0262 | -57.2775
-5 | -0.3817 | 0.00735 | -0.0263 | -51.932
-4.5 | -0.3256 | 0.00708 | -0.0265 | -45.9887
-4 | -0.27 | 0.00659 | -0.0266 | -40.9712
-3.5 | -0.2135 | 0.00639 | -0.0268 | -33.4116
-3 | -0.1569 | 0.00622 | -0.0271 | -25.2251
-2.5 | -0.1002 | 0.00599 | -0.0273 | -16.7279
-2 | -0.0434 | 0.00586 | -0.0276 | -7.4061
-1.5 | 0.0134 | 0.00575 | -0.0279 | 2.3304
-1 | 0.0703 | 0.00563 | -0.0282 | 12.4867
-0.5 | 0.1268 | 0.00529 | -0.0286 | 23.9698
0 | 0.1813 | 0.00426 | -0.0291 | 42.5587
0.5 | 0.2374 | 0.00393 | -0.0295 | 60.4071
1 | 0.2935 | 0.00368 | -0.0297 | 79.7554
1.5 | 0.3499 | 0.00361 | -0.0299 | 96.9252
2 | 0.4065 | 0.00372 | -0.0302 | 109.2742
2.5 | 0.4619 | 0.00404 | -0.0304 | 114.3317
3 | 0.5164 | 0.00451 | -0.0305 | 114.5011
4 | 0.6197 | 0.00599 | -0.0299 | 103.4558
4.5 | 0.6698 | 0.00657 | -0.029 | 101.9482
5 | 0.7318 | 0.00702 | -0.0309 | 104.245
5.5 | 0.7864 | 0.00741 | -0.031 | 106.1269
6 | 0.841 | 0.00776 | -0.0311 | 108.3763
6.5 | 0.8947 | 0.00822 | -0.0312 | 108.8443
7 | 0.9485 | 0.00863 | -0.0312 | 109.9073
7.5 | 1.0011 | 0.0092 | -0.0311 | 108.8152
8 | 1.0541 | 0.00964 | -0.0311 | 109.3465
8.5 | 1.1049 | 0.01035 | -0.0308 | 106.7536
9 | 1.1566 | 0.01086 | -0.0307 | 106.5009
9.5 | 1.2065 | 0.01155 | -0.0303 | 104.4589
10 | 1.253 | 0.01261 | -0.0294 | 99.3656
10.5 | 1.3008 | 0.01338 | -0.0288 | 97.2197
11 | 1.3463 | 0.01431 | -0.0278 | 94.0811
11.5 | 1.3898 | 0.01536 | -0.0266 | 90.4818
12 | 1.4312 | 0.01646 | -0.0252 | 86.9502
12.5 | 1.4689 | 0.01774 | -0.0234 | 82.8016
13 | 1.5026 | 0.01913 | -0.021 | 78.5468
13.5 | 1.5289 | 0.02052 | -0.0175 | 74.5078
14 | 1.5419 | 0.02214 | -0.0124 | 69.6432
14.5 | 1.5501 | 0.02459 | -0.0081 | 63.0378
15 | 1.5601 | 0.02733 | -0.005 | 57.0838
15.5 | 1.5638 | 0.03098 | -0.0026 | 50.4777
16 | 1.5605 | 0.03575 | -0.001 | 43.6503
16.5 | 1.5554 | 0.04125 | -0.0006 | 37.7067
17 | 1.5176 | 0.05139 | -0.0023 | 29.531
17.5 | 1.5012 | 0.05999 | -0.0052 | 25.0242
18 | 1.4303 | 0.07899 | -0.0145 | 18.1074
18.5 | 1.4061 | 0.09199 | -0.0218 | 15.2854
19 | 1.3525 | 0.11263 | -0.0343 | 12.0083
19.5 | 1.3057 | 0.13326 | -0.0469 | 9.7981

## 67. Re 4M Mach 0.10 (1)
BIGFOIL.COM POLAR EXPORT
NACA64-309 a=0.2
NACA64-309 a=0.2 |  |  |  | Cl Max: | 0.999 | at alpha= | 9 | deg
JavaFoil+Calcfoil stall+Eppler ext transition |  |  |  | L/D Max: | 129.028 | at alpha= | 4 | deg
Re: | 4000000 |  |  | Cd Min: | 0.00419 | at alpha= | 2 | deg
Mach: | 0.1 |  |  | Cl=0 at alpha= | -1.5603 | deg
|  |  |  | @ Cl=0.1, Cd= | 0.0048459
|  |  |  | @ Cl=0.4, Cd= | 0.0041928
|  |  |  | @ Cl=0.6, Cd= | 0.0994
alpha (deg) | Cl | Cd | Cm | Cl/Cd
-14.5 | -0.315 | 0.10731 | -0.007 | -2.933
-14 | -0.337 | 0.10261 | -0.007 | -3.281
-13.5 | -0.359 | 0.09608 | -0.007 | -3.737
-13 | -0.382 | 0.09131 | -0.008 | -4.181
-12.5 | -0.404 | 0.08701 | -0.008 | -4.644
-12 | -0.426 | 0.0824 | -0.008 | -5.165
-11.5 | -0.446 | 0.07659 | -0.008 | -5.818
-11 | -0.463 | 0.07383 | -0.008 | -6.276
-10.5 | -0.478 | 0.06937 | -0.008 | -6.894
-10 | -0.487 | 0.06501 | -0.008 | -7.484
-9.5 | -0.488 | 0.06123 | -0.008 | -7.965
-9 | -0.485 | 0.05676 | -0.009 | -8.538
-8.5 | -0.477 | 0.05379 | -0.009 | -8.873
-8 | -0.466 | 0.05014 | -0.009 | -9.284
-7.5 | -0.449 | 0.04665 | -0.01 | -9.635
-7 | -0.429 | 0.04372 | -0.01 | -9.806
-6.5 | -0.406 | 0.039 | -0.012 | -10.413
-6 | -0.463 | 0.00744 | -0.021 | -62.223
-5.5 | -0.421 | 0.00733 | -0.022 | -57.516
-5 | -0.376 | 0.00704 | -0.022 | -53.386
-4.5 | -0.327 | 0.00667 | -0.022 | -49.082
-4 | -0.275 | 0.0065 | -0.023 | -42.391
-3.5 | -0.221 | 0.00633 | -0.023 | -34.984
-3 | -0.166 | 0.00618 | -0.024 | -26.807
-2.5 | -0.109 | 0.00607 | -0.024 | -17.905
-2 | -0.051 | 0.00588 | -0.024 | -8.672
-1.5 | 0.007 | 0.00579 | -0.025 | 1.236
-1 | 0.066 | 0.00569 | -0.025 | 11.535
-0.5 | 0.124 | 0.00425 | -0.026 | 29.204
0 | 0.183 | 0.00422 | -0.026 | 43.339
0.5 | 0.241 | 0.00421 | -0.027 | 57.372
1 | 0.3 | 0.0042 | -0.027 | 71.311
1.5 | 0.358 | 0.0042 | -0.027 | 85.277
2 | 0.416 | 0.00419 | -0.028 | 99.266
2.5 | 0.474 | 0.00427 | -0.028 | 111.065
3 | 0.532 | 0.00447 | -0.029 | 118.97
3.5 | 0.588 | 0.00476 | -0.029 | 123.549
4 | 0.644 | 0.00499 | -0.03 | 129.028
4.5 | 0.699 | 0.00625 | -0.03 | 111.724
5 | 0.751 | 0.00642 | -0.03 | 116.906
5.5 | 0.8 | 0.00666 | -0.031 | 120.021
6 | 0.846 | 0.00693 | -0.031 | 122.165
6.5 | 0.889 | 0.00723 | -0.032 | 122.878
7 | 0.927 | 0.00956 | -0.032 | 96.948
7.5 | 0.96 | 0.01006 | -0.033 | 95.411
8 | 0.986 | 0.01068 | -0.033 | 92.294
8.5 | 0.997 | 0.01123 | -0.033 | 88.787
9 | 0.999 | 0.01196 | -0.034 | 83.495
9.5 | 0.99 | 0.01277 | -0.034 | 77.55
10 | 0.97 | 0.01379 | -0.034 | 70.391
10.5 | 0.933 | 0.01604 | -0.034 | 58.182
11 | 0.761 | 0.06556 | -0.021 | 11.612
11.5 | 0.727 | 0.07295 | -0.019 | 9.967
12 | 0.692 | 0.08077 | -0.017 | 8.569
12.5 | 0.656 | 0.08582 | -0.017 | 7.65
13 | 0.619 | 0.09092 | -0.018 | 6.811
13.5 | 0.582 | 0.09258 | -0.019 | 6.289
14 | 0.543 | 0.0994 | -0.018 | 5.467

## 68. Re 4M Mach 0.10 (2)
BIGFOIL.COM POLAR EXPORT
NACA64-309 a=0.2
NACA64-309 a=0.2 |  |  |  | Cl Max: | 1.5314 | at alpha= | 15 | deg
XFOIL ncrit=9 |  |  |  | L/D Max: | 114.741 | at alpha= | 2.5 | deg
Re: | 4000000 |  |  | Cd Min: | 0.14157 | at alpha= | 19 | deg
Mach: | 0.1 |  |  | Cl=0 at alpha= | -1.6183 | deg
|  |  |  | @ Cl=0.1, Cd= | 0.0054655
|  |  |  | @ Cl=0.4, Cd= | 0.0037128
|  |  |  | @ Cl=0.6, Cd= | 0.0055402
alpha (deg) | Cl | Cd | Cm | Cl/Cd
-12 | -1.0977 | 0.02369 | -0.0333 | -46.336
-11.5 | -1.0629 | 0.01973 | -0.0321 | -53.8723
-11 | -1.0186 | 0.01722 | -0.0313 | -59.1521
-10.5 | -0.9737 | 0.01568 | -0.0298 | -62.0982
-10 | -0.9246 | 0.01463 | -0.0289 | -63.1989
-9.5 | -0.8759 | 0.01297 | -0.028 | -67.5328
-9 | -0.8251 | 0.01158 | -0.0274 | -71.2522
-8.5 | -0.7711 | 0.01096 | -0.0272 | -70.3558
-8 | -0.7164 | 0.01047 | -0.027 | -68.4241
-7.5 | -0.6617 | 0.0099 | -0.0269 | -66.8384
-7 | -0.6064 | 0.00943 | -0.0268 | -64.3054
-6.5 | -0.5526 | 0.00848 | -0.0265 | -65.1651
-6 | -0.4967 | 0.00806 | -0.0265 | -61.6253
-5.5 | -0.4406 | 0.00772 | -0.0266 | -57.0725
-5 | -0.3843 | 0.00741 | -0.0267 | -51.8623
-4.5 | -0.3278 | 0.00712 | -0.0268 | -46.0393
-4 | -0.2717 | 0.00661 | -0.0268 | -41.1044
-3.5 | -0.2149 | 0.00641 | -0.027 | -33.5257
-3 | -0.1578 | 0.00623 | -0.0273 | -25.3291
-2.5 | -0.1008 | 0.006 | -0.0275 | -16.8
-2 | -0.0437 | 0.00587 | -0.0278 | -7.4446
-1 | 0.0708 | 0.00563 | -0.0284 | 12.5755
-0.5 | 0.1276 | 0.00531 | -0.0288 | 24.0301
0 | 0.1824 | 0.00426 | -0.0293 | 42.8169
0.5 | 0.2389 | 0.00393 | -0.0296 | 60.7888
1 | 0.2953 | 0.00369 | -0.0299 | 80.0271
1.5 | 0.352 | 0.00362 | -0.0301 | 97.2376
2 | 0.4089 | 0.00373 | -0.0304 | 109.6247
2.5 | 0.4647 | 0.00405 | -0.0306 | 114.7407
3 | 0.5195 | 0.00453 | -0.0307 | 114.6799
3.5 | 0.5729 | 0.00515 | -0.0306 | 111.2427
4.5 | 0.6736 | 0.0066 | -0.0291 | 102.0606
5 | 0.7362 | 0.00705 | -0.0309 | 104.4255
5.5 | 0.7911 | 0.00745 | -0.031 | 106.1879
6 | 0.8461 | 0.0078 | -0.0311 | 108.4744
7 | 0.9546 | 0.00869 | -0.0311 | 109.8504
7.5 | 1.0077 | 0.00926 | -0.0309 | 108.8229
8 | 1.061 | 0.00973 | -0.0308 | 109.0442
8.5 | 1.1123 | 0.01045 | -0.0304 | 106.4402
9 | 1.1642 | 0.01101 | -0.0302 | 105.7402
9.5 | 1.2139 | 0.01181 | -0.0296 | 102.7858
10 | 1.2609 | 0.01286 | -0.0286 | 98.0482
10.5 | 1.3083 | 0.01373 | -0.0277 | 95.2877
11 | 1.353 | 0.01481 | -0.0264 | 91.3572
11.5 | 1.3954 | 0.01599 | -0.0249 | 87.267
12 | 1.4355 | 0.01723 | -0.0231 | 83.314
12.5 | 1.4706 | 0.0187 | -0.0207 | 78.6417
13 | 1.4997 | 0.02032 | -0.0175 | 73.8041
13.5 | 1.5142 | 0.02188 | -0.0121 | 69.2048
14 | 1.5262 | 0.02402 | -0.0077 | 63.5387
14.5 | 1.5298 | 0.02726 | -0.0038 | 56.1189
15 | 1.5314 | 0.03115 | -0.0011 | 49.1621
15.5 | 1.521 | 0.03673 | 0.0006 | 41.4103
16 | 1.5082 | 0.04326 | 0.0007 | 34.8636
16.5 | 1.4855 | 0.05181 | -0.001 | 28.6721
17 | 1.4169 | 0.06861 | -0.008 | 20.6515
17.5 | 1.3914 | 0.08098 | -0.0147 | 17.182
18 | 1.3297 | 0.10241 | -0.0276 | 12.9841
18.5 | 1.3055 | 0.1175 | -0.0367 | 11.1106
19 | 1.2478 | 0.14157 | -0.0512 | 8.814

## 69. Re 4M Mach 0.25 (1)
BIGFOIL.COM POLAR EXPORT
NACA64-309 a=0.2
NACA64-309 a=0.2 |  |  |  | Cl Max: | 0.98 | at alpha= | 8 | deg
JavaFoil+Calcfoil stall+Eppler ext transition |  |  |  | L/D Max: | 130.846 | at alpha= | 4 | deg
Re: | 4000000 |  |  | Cd Min: | 0.00418 | at alpha= | 1 | deg
Mach: | 0.25 |  |  | Cl=0 at alpha= | -1.5593 | deg
|  |  |  | @ Cl=0.1, Cd= | 0.0049039
|  |  |  | @ Cl=0.4, Cd= | 0.09314
|  |  |  | @ Cl=0.6, Cd= | 0.09314
alpha (deg) | Cl | Cd | Cm | Cl/Cd
-13 | -0.065 | 0.08867 | -0.008 | -0.729
-12.5 | -0.062 | 0.08984 | -0.008 | -0.687
-12 | -0.147 | 0.08479 | -0.008 | -1.739
-11.5 | -0.218 | 0.07965 | -0.008 | -2.734
-11 | -0.275 | 0.07417 | -0.008 | -3.71
-10.5 | -0.325 | 0.07051 | -0.009 | -4.616
-10 | -0.364 | 0.06632 | -0.009 | -5.493
-9.5 | -0.391 | 0.06152 | -0.009 | -6.35
-9 | -0.41 | 0.05881 | -0.009 | -6.972
-8.5 | -0.422 | 0.05553 | -0.009 | -7.601
-8 | -0.427 | 0.05152 | -0.009 | -8.282
-7.5 | -0.423 | 0.04881 | -0.009 | -8.674
-7 | -0.413 | 0.04539 | -0.01 | -9.097
-6.5 | -0.395 | 0.0425 | -0.01 | -9.3
-6 | -0.373 | 0.03829 | -0.012 | -9.744
-5.5 | -0.424 | 0.00729 | -0.022 | -58.1
-5 | -0.381 | 0.00697 | -0.023 | -54.625
-4.5 | -0.333 | 0.00675 | -0.023 | -49.316
-4 | -0.281 | 0.00656 | -0.024 | -42.882
-3.5 | -0.227 | 0.0064 | -0.024 | -35.413
-3 | -0.17 | 0.00622 | -0.024 | -27.337
-2.5 | -0.112 | 0.0061 | -0.025 | -18.292
-2 | -0.052 | 0.00591 | -0.025 | -8.862
-1.5 | 0.007 | 0.00582 | -0.026 | 1.263
-1 | 0.067 | 0.00571 | -0.026 | 11.805
-0.5 | 0.128 | 0.00422 | -0.026 | 30.212
0 | 0.188 | 0.00423 | -0.027 | 44.482
0.5 | 0.248 | 0.00422 | -0.027 | 58.775
1 | 0.308 | 0.00418 | -0.028 | 73.699
1.5 | 0.368 | 0.00418 | -0.028 | 88.014
2 | 0.428 | 0.00418 | -0.029 | 102.322
2.5 | 0.487 | 0.00426 | -0.029 | 114.475
3 | 0.546 | 0.00458 | -0.029 | 119.231
3.5 | 0.604 | 0.00481 | -0.03 | 125.544
4 | 0.661 | 0.00505 | -0.03 | 130.846
4.5 | 0.717 | 0.00636 | -0.031 | 112.614
5 | 0.769 | 0.00659 | -0.031 | 116.714
5.5 | 0.818 | 0.00683 | -0.032 | 119.807
6 | 0.863 | 0.00712 | -0.032 | 121.231
6.5 | 0.903 | 0.00947 | -0.033 | 95.349
7 | 0.937 | 0.00998 | -0.033 | 93.859
7.5 | 0.964 | 0.01064 | -0.033 | 90.538
8 | 0.98 | 0.01131 | -0.034 | 86.633
8.5 | 0.974 | 0.01204 | -0.034 | 80.885
9 | 0.952 | 0.01292 | -0.035 | 73.675
9.5 | 0.761 | 0.05439 | -0.021 | 13.993
10 | 0.712 | 0.063 | -0.018 | 11.306
10.5 | 0.661 | 0.06708 | -0.018 | 9.849
11 | 0.598 | 0.0733 | -0.017 | 8.159
11.5 | 0.528 | 0.07752 | -0.017 | 6.806
12 | 0.45 | 0.08256 | -0.017 | 5.451
12.5 | 0.366 | 0.08993 | -0.017 | 4.073
13 | 0.275 | 0.09314 | -0.018 | 2.954

## 70. Re 4M Mach 0.25 (2)
BIGFOIL.COM POLAR EXPORT
NACA64-309 a=0.2
NACA64-309 a=0.2 |  |  |  | Cl Max: | 1.3643 | at alpha= | 12 | deg
XFOIL ncrit=9 |  |  |  | L/D Max: | 116.223 | at alpha= | 2.5 | deg
Re: | 4000000 |  |  | Cd Min: | 0.20763 | at alpha= | 17 | deg
Mach: | 0.25 |  |  | Cl=0 at alpha= | -1.6208 | deg
|  |  |  | @ Cl=0.1, Cd= | 0.0055286
|  |  |  | @ Cl=0.4, Cd= | 0.0037181
|  |  |  | @ Cl=0.6, Cd= | 0.0054498
alpha (deg) | Cl | Cd | Cm | Cl/Cd
-12 | -0.5603 | 0.13143 | 0.012 | -4.2631
-11.5 | -0.5445 | 0.12515 | 0.0085 | -4.3508
-10.5 | -0.5283 | 0.10804 | 0.0004 | -4.8899
-9 | -0.5422 | 0.07574 | -0.0193 | -7.1587
-8.5 | -0.5806 | 0.0657 | -0.0263 | -8.8371
-8 | -0.7402 | 0.01441 | -0.0326 | -51.3671
-7.5 | -0.6843 | 0.01302 | -0.0317 | -52.5576
-7 | -0.6287 | 0.01144 | -0.0308 | -54.9563
-6.5 | -0.572 | 0.01019 | -0.0301 | -56.1335
-6 | -0.5162 | 0.00875 | -0.0293 | -58.9943
-5.5 | -0.4572 | 0.00828 | -0.0289 | -55.2174
-5 | -0.3983 | 0.00786 | -0.0287 | -50.6743
-4.5 | -0.3396 | 0.00739 | -0.0285 | -45.954
-4 | -0.2813 | 0.00684 | -0.0283 | -41.1257
-3.5 | -0.2223 | 0.00653 | -0.0283 | -34.0429
-3 | -0.1632 | 0.00631 | -0.0284 | -25.8637
-2.5 | -0.1041 | 0.00608 | -0.0285 | -17.1217
-2 | -0.0449 | 0.00591 | -0.0287 | -7.5973
-1.5 | 0.0143 | 0.00579 | -0.029 | 2.4698
-1 | 0.0734 | 0.00566 | -0.0293 | 12.9682
-0.5 | 0.1321 | 0.00537 | -0.0296 | 24.5996
0 | 0.1886 | 0.0043 | -0.0302 | 43.8605
0.5 | 0.2468 | 0.00396 | -0.0305 | 62.3232
1 | 0.305 | 0.00372 | -0.0308 | 81.9892
1.5 | 0.3636 | 0.00365 | -0.031 | 99.6164
2 | 0.4224 | 0.00376 | -0.0313 | 112.3404
2.5 | 0.48 | 0.00413 | -0.0315 | 116.2228
3 | 0.5365 | 0.00462 | -0.0315 | 116.1255
3.5 | 0.5915 | 0.0053 | -0.0314 | 111.6038
4 | 0.6437 | 0.00622 | -0.0307 | 103.4887
4.5 | 0.6952 | 0.00679 | -0.0294 | 102.3859
5 | 0.7606 | 0.00719 | -0.0312 | 105.7858
6 | 0.8748 | 0.00808 | -0.0309 | 108.2673
6.5 | 0.9317 | 0.00852 | -0.0306 | 109.3545
7 | 0.9874 | 0.00916 | -0.0301 | 107.7948
7.5 | 1.0437 | 0.00966 | -0.0297 | 108.0435
8 | 1.0977 | 0.01047 | -0.0288 | 104.8424
8.5 | 1.1521 | 0.01117 | -0.0279 | 103.1423
9 | 1.2011 | 0.01249 | -0.0262 | 96.1649
9.5 | 1.2494 | 0.01376 | -0.0244 | 90.7994
10 | 1.2939 | 0.01531 | -0.022 | 84.5134
10.5 | 1.3311 | 0.01741 | -0.0187 | 76.4561
11 | 1.3558 | 0.02038 | -0.0141 | 66.526
11.5 | 1.3623 | 0.02346 | -0.0072 | 58.0691
12 | 1.3643 | 0.02668 | -0.0014 | 51.1357
12.5 | 1.3439 | 0.03254 | 0.0033 | 41.2999
13 | 1.3148 | 0.04028 | 0.0051 | 32.6415
13.5 | 1.3076 | 0.04674 | 0.0046 | 27.976
14 | 1.274 | 0.0574 | 0.001 | 22.1951
14.5 | 1.2121 | 0.07462 | -0.0087 | 16.2436
15 | 1.1891 | 0.08831 | -0.0174 | 13.4651
15.5 | 1.1415 | 0.10991 | -0.0314 | 10.3858
16 | 1.0317 | 0.14864 | -0.0536 | 6.9409
16.5 | 0.9231 | 0.19696 | -0.0793 | 4.6867
17 | 0.9318 | 0.20763 | -0.0851 | 4.4878

## 71. Re 4M Mach 0.50 (1)
BIGFOIL.COM POLAR EXPORT
NACA64-309 a=0.2
NACA64-309 a=0.2 |  |  |  | Cl Max: | 1.119 | at alpha= | 20 | deg
JavaFoil+Calcfoil stall+Eppler ext transition |  |  |  | L/D Max: | 143.156 | at alpha= | 3.5 | deg
Re: | 4000000 |  |  | Cd Min: | 0.00424 | at alpha= | 0 | deg
Mach: | 0.5 |  |  | Cl=0 at alpha= | -1.5606 | deg
|  |  |  | @ Cl=0.1, Cd= | 0.0057132
|  |  |  | @ Cl=0.4, Cd= | 0.0042667
|  |  |  | @ Cl=0.6, Cd= | 0.0048302
alpha (deg) | Cl | Cd | Cm | Cl/Cd
-20 | -0.982 | 0.16329 | -0.009 | -6.012
-19.5 | -0.954 | 0.15729 | -0.009 | -6.063
-19 | -0.927 | 0.15177 | -0.009 | -6.111
-18.5 | -0.902 | 0.1481 | -0.009 | -6.087
-18 | -0.876 | 0.14344 | -0.009 | -6.105
-17.5 | -0.85 | 0.13861 | -0.009 | -6.135
-17 | -0.823 | 0.13325 | -0.009 | -6.178
-16.5 | -0.795 | 0.12622 | -0.009 | -6.301
-16 | -0.769 | 0.12265 | -0.009 | -6.272
-15.5 | -0.743 | 0.11889 | -0.009 | -6.25
-15 | -0.717 | 0.11188 | -0.009 | -6.409
-14.5 | -0.691 | 0.11192 | -0.01 | -6.172
-14 | -0.663 | 0.10533 | -0.009 | -6.295
-13.5 | -0.637 | 0.09649 | -0.01 | -6.602
-13 | -0.611 | 0.08888 | -0.01 | -6.871
-12.5 | -0.584 | 0.08225 | -0.01 | -7.105
-12 | -0.558 | 0.07624 | -0.01 | -7.32
-11.5 | -0.532 | 0.07118 | -0.01 | -7.468
-11 | -0.504 | 0.08103 | -0.01 | -6.214
-10.5 | -0.477 | 0.07248 | -0.01 | -6.584
-10 | -0.451 | 0.06489 | -0.01 | -6.945
-9.5 | -0.424 | 0.05933 | -0.011 | -7.154
-9 | -0.398 | 0.05519 | -0.011 | -7.213
-8.5 | -0.372 | 0.05123 | -0.012 | -7.261
-8 | -0.343 | 0.06036 | -0.01 | -5.691
-7.5 | -0.317 | 0.05205 | -0.011 | -6.087
-7 | -0.29 | 0.04696 | -0.011 | -6.181
-6.5 | -0.264 | 0.04341 | -0.011 | -6.076
-6 | -0.237 | 0.03993 | -0.012 | -5.945
-5.5 | -0.21 | 0.0405 | -0.011 | -5.188
-5 | -0.183 | 0.03863 | -0.011 | -4.743
-4.5 | -0.265 | 0.03564 | -0.012 | -7.444
-4 | -0.24 | 0.03249 | -0.013 | -7.395
-3.5 | -0.247 | 0.00662 | -0.027 | -37.254
-3 | -0.187 | 0.00642 | -0.027 | -29.183
-2.5 | -0.124 | 0.0062 | -0.028 | -19.946
-2 | -0.058 | 0.00603 | -0.028 | -9.672
-1.5 | 0.008 | 0.00585 | -0.029 | 1.4
-1 | 0.075 | 0.00575 | -0.029 | 13.084
-0.5 | 0.143 | 0.00565 | -0.03 | 25.217
0 | 0.21 | 0.00424 | -0.03 | 49.61
0.5 | 0.277 | 0.00425 | -0.03 | 65.186
1 | 0.344 | 0.00425 | -0.031 | 81.002
1.5 | 0.411 | 0.00427 | -0.031 | 96.181
2 | 0.478 | 0.00431 | -0.032 | 110.919
2.5 | 0.544 | 0.00452 | -0.032 | 120.412
3 | 0.609 | 0.00488 | -0.033 | 124.934
3.5 | 0.673 | 0.0047 | -0.033 | 143.156
4 | 0.734 | 0.0066 | -0.034 | 111.189
4.5 | 0.793 | 0.00875 | -0.034 | 90.668
5 | 0.844 | 0.00932 | -0.035 | 90.545
5.5 | 0.883 | 0.00994 | -0.035 | 88.855
6 | 0.902 | 0.01075 | -0.036 | 83.891
6.5 | 0.877 | 0.01168 | -0.036 | 75.141
7 | 0.554 | 0.01279 | -0.037 | 43.272
7.5 | 0.477 | 0.05129 | -0.016 | 9.307
8 | 0.614 | 0.01415 | -0.037 | 43.361
8.5 | 0.532 | 0.05402 | -0.02 | 9.842
9 | 0.554 | 0.06924 | -0.016 | 8.006
9.5 | 0.698 | 0.01735 | -0.038 | 40.214
10 | 0.624 | 0.05623 | -0.027 | 11.088
10.5 | 0.635 | 0.06923 | -0.021 | 9.17
11 | 0.659 | 0.07698 | -0.02 | 8.559
11.5 | 0.685 | 0.09016 | -0.02 | 7.596
12 | 0.711 | 0.08043 | -0.021 | 8.844
12.5 | 0.736 | 0.08846 | -0.022 | 8.325
13 | 0.761 | 0.09767 | -0.022 | 7.796
13.5 | 0.788 | 0.10477 | -0.023 | 7.525
14 | 0.813 | 0.10776 | -0.023 | 7.545
14.5 | 0.838 | 0.10993 | -0.023 | 7.625
15 | 0.865 | 0.11348 | -0.025 | 7.625
15.5 | 0.893 | 0.12034 | -0.026 | 7.42
16 | 0.915 | 0.12421 | -0.025 | 7.369
16.5 | 0.94 | 0.12788 | -0.026 | 7.354
17 | 0.968 | 0.13228 | -0.027 | 7.318
17.5 | 0.996 | 0.14239 | -0.029 | 6.993
18 | 1.017 | 0.14141 | -0.028 | 7.194
18.5 | 1.042 | 0.14516 | -0.028 | 7.18
19 | 1.069 | 0.15254 | -0.03 | 7.01
19.5 | 1.099 | 0.15425 | -0.031 | 7.123
20 | 1.119 | 0.16047 | -0.03 | 6.972

## 72. Re 4M Mach 0.50 (2)
BIGFOIL.COM POLAR EXPORT
NACA64-309 a=0.2
NACA64-309 a=0.2 |  |  |  | Cl Max: | 1.1125 | at alpha= | 7.5 | deg
XFOIL ncrit=9 |  |  |  | L/D Max: | 124.163 | at alpha= | 2.5 | deg
Re: | 4000000 |  |  | Cd Min: | 0.28578 | at alpha= | -20 | deg
Mach: | 0.5 |  |  | Cl=0 at alpha= | -1.6287 | deg
|  |  |  | @ Cl=0.1, Cd= | 0.0057726
|  |  |  | @ Cl=0.4, Cd= | 0.0038442
|  |  |  | @ Cl=0.6, Cd= | 0.0049042
alpha (deg) | Cl | Cd | Cm | Cl/Cd
-20 | -0.8946 | 0.28578 | 0.1003 | -3.1304
-19.5 | -0.8715 | 0.27715 | 0.0948 | -3.1445
-19 | -0.8484 | 0.26851 | 0.0894 | -3.1597
-18.5 | -0.8251 | 0.25971 | 0.084 | -3.177
-18 | -0.802 | 0.25101 | 0.0786 | -3.1951
-17.5 | -0.7789 | 0.2421 | 0.0733 | -3.2173
-17 | -0.7562 | 0.23328 | 0.0681 | -3.2416
-16.5 | -0.7351 | 0.22357 | 0.0627 | -3.288
-16 | -0.7125 | 0.21578 | 0.0577 | -3.302
-15.5 | -0.6899 | 0.20781 | 0.0527 | -3.3199
-15 | -0.6666 | 0.19938 | 0.0479 | -3.3434
-14.5 | -0.6446 | 0.19065 | 0.0429 | -3.3811
-14 | -0.6234 | 0.18208 | 0.0381 | -3.4238
-13.5 | -0.6033 | 0.17334 | 0.0333 | -3.4804
-13 | -0.5833 | 0.16479 | 0.0285 | -3.5397
-12.5 | -0.5663 | 0.15604 | 0.0238 | -3.6292
-12 | -0.5496 | 0.147 | 0.0191 | -3.7388
-11.5 | -0.5345 | 0.13781 | 0.0144 | -3.8785
-11 | -0.5197 | 0.12866 | 0.0099 | -4.0393
-10.5 | -0.5058 | 0.12007 | 0.0054 | -4.2125
-9.5 | -0.4802 | 0.10188 | -0.0057 | -4.7134
-9 | -0.4734 | 0.09373 | -0.0096 | -5.0507
-8.5 | -0.4649 | 0.08601 | -0.0139 | -5.4052
-8 | -0.4565 | 0.0786 | -0.0181 | -5.8079
-7.5 | -0.4588 | 0.06972 | -0.0235 | -6.5806
-7 | -0.4634 | 0.06195 | -0.0294 | -7.4802
-6.5 | -0.476 | 0.05276 | -0.0363 | -9.022
-6 | -0.4679 | 0.04376 | -0.04 | -10.6924
-5.5 | -0.4491 | 0.03413 | -0.0415 | -13.1585
-5 | -0.415 | 0.02529 | -0.0409 | -16.4096
-4.5 | -0.3739 | 0.01595 | -0.039 | -23.442
-4 | -0.319 | 0.00978 | -0.0368 | -32.6176
-3.5 | -0.2548 | 0.00769 | -0.0351 | -33.1339
-3 | -0.187 | 0.00691 | -0.0341 | -27.0622
-2.5 | -0.1186 | 0.00647 | -0.0336 | -18.3308
-2 | -0.0505 | 0.00612 | -0.0333 | -8.2516
-1.5 | 0.0175 | 0.00596 | -0.0333 | 2.9362
-1 | 0.0852 | 0.00581 | -0.0334 | 14.6644
-0.5 | 0.1525 | 0.00564 | -0.0337 | 27.039
0 | 0.218 | 0.00495 | -0.0341 | 44.0404
0.5 | 0.2823 | 0.00411 | -0.0345 | 68.6861
1 | 0.3488 | 0.00389 | -0.0348 | 89.6658
1.5 | 0.4159 | 0.00383 | -0.035 | 108.5901
2 | 0.4834 | 0.00394 | -0.0353 | 122.6904
2.5 | 0.5488 | 0.00442 | -0.0353 | 124.1629
3 | 0.6133 | 0.00503 | -0.035 | 121.9284
4 | 0.7342 | 0.00711 | -0.033 | 103.263
4.5 | 0.7963 | 0.00749 | -0.0311 | 106.3151
5 | 0.8694 | 0.00798 | -0.0312 | 108.9474
5.5 | 0.9362 | 0.0087 | -0.0297 | 107.6092
6 | 1.0034 | 0.00939 | -0.0277 | 106.8584
6.5 | 1.0633 | 0.01083 | -0.0242 | 98.181
7 | 1.1013 | 0.01394 | -0.0177 | 79.0029
7.5 | 1.1125 | 0.01975 | -0.0094 | 56.3291
8 | 1.0949 | 0.02638 | 0.0001 | 41.5049
8.5 | 1.0642 | 0.0332 | 0.0064 | 32.0542
9 | 1.0285 | 0.0418 | 0.0076 | 24.6053
9.5 | 0.9967 | 0.05167 | 0.0044 | 19.2897
10 | 0.9643 | 0.06369 | -0.0027 | 15.1405
10.5 | 0.9345 | 0.07796 | -0.0128 | 11.9869
11 | 0.9119 | 0.09486 | -0.0243 | 9.6131
11.5 | 0.8963 | 0.11053 | -0.0339 | 8.1091
12 | 0.888 | 0.12429 | -0.0421 | 7.1446
12.5 | 0.8824 | 0.13805 | -0.0502 | 6.3919

## 73. Re 5M Mach 0.00 (1)
BIGFOIL.COM POLAR EXPORT
NACA64-309 a=0.2
NACA64-309 a=0.2 |  |  |  | Cl Max: | 1.005 | at alpha= | 9 | deg
JavaFoil+Calcfoil stall+Eppler ext transition |  |  |  | L/D Max: | 128.709 | at alpha= | 7 | deg
Re: | 5000000 |  |  | Cd Min: | 0.0041 | at alpha= | 1 | deg
Mach: | 0 |  |  | Cl=0 at alpha= | -1.5603 | deg
|  |  |  | @ Cl=0.1, Cd= | 0.0047014
|  |  |  | @ Cl=0.4, Cd= | 0.0041835
|  |  |  | @ Cl=0.6, Cd= | 0.09687
alpha (deg) | Cl | Cd | Cm | Cl/Cd
-15 | -0.337 | 0.11036 | -0.007 | -3.054
-14.5 | -0.356 | 0.10566 | -0.007 | -3.372
-14 | -0.376 | 0.09973 | -0.007 | -3.769
-13.5 | -0.396 | 0.0944 | -0.008 | -4.193
-13 | -0.416 | 0.0897 | -0.008 | -4.633
-12.5 | -0.435 | 0.08417 | -0.008 | -5.167
-12 | -0.453 | 0.08037 | -0.008 | -5.637
-11.5 | -0.47 | 0.07555 | -0.008 | -6.216
-11 | -0.484 | 0.0725 | -0.008 | -6.674
-10.5 | -0.495 | 0.06757 | -0.008 | -7.332
-10 | -0.501 | 0.06343 | -0.008 | -7.893
-9.5 | -0.499 | 0.05978 | -0.009 | -8.344
-9 | -0.493 | 0.05606 | -0.009 | -8.802
-8.5 | -0.484 | 0.05267 | -0.009 | -9.187
-8 | -0.471 | 0.04927 | -0.01 | -9.549
-7.5 | -0.453 | 0.04577 | -0.01 | -9.895
-7 | -0.431 | 0.04267 | -0.011 | -10.107
-6.5 | -0.5 | 0.00741 | -0.021 | -67.527
-6 | -0.463 | 0.00727 | -0.021 | -63.604
-5.5 | -0.421 | 0.00711 | -0.022 | -59.155
-5 | -0.375 | 0.00681 | -0.022 | -55.067
-4.5 | -0.326 | 0.00649 | -0.022 | -50.254
-4 | -0.274 | 0.00628 | -0.023 | -43.681
-3.5 | -0.221 | 0.00614 | -0.023 | -35.889
-3 | -0.165 | 0.006 | -0.024 | -27.494
-2.5 | -0.108 | 0.00588 | -0.024 | -18.391
-2 | -0.051 | 0.00576 | -0.024 | -8.816
-1.5 | 0.007 | 0.0056 | -0.025 | 1.271
-1 | 0.065 | 0.00552 | -0.025 | 11.819
-0.5 | 0.124 | 0.00414 | -0.026 | 29.854
0 | 0.182 | 0.00412 | -0.026 | 44.205
0.5 | 0.24 | 0.00414 | -0.026 | 57.977
1 | 0.298 | 0.0041 | -0.027 | 72.787
1.5 | 0.356 | 0.0041 | -0.027 | 86.804
2 | 0.414 | 0.00421 | -0.028 | 98.404
2.5 | 0.472 | 0.00437 | -0.028 | 108.037
3 | 0.529 | 0.00462 | -0.029 | 114.418
3.5 | 0.585 | 0.0048 | -0.029 | 122.067
4 | 0.641 | 0.00499 | -0.029 | 128.367
4.5 | 0.695 | 0.00606 | -0.03 | 114.818
5 | 0.747 | 0.00624 | -0.03 | 119.771
5.5 | 0.796 | 0.00646 | -0.031 | 123.227
6 | 0.843 | 0.00664 | -0.031 | 126.998
6.5 | 0.886 | 0.00691 | -0.032 | 128.255
7 | 0.925 | 0.00718 | -0.032 | 128.709
7.5 | 0.959 | 0.00965 | -0.032 | 99.278
8 | 0.986 | 0.01014 | -0.033 | 97.228
8.5 | 1 | 0.01073 | -0.033 | 93.214
9 | 1.005 | 0.01133 | -0.034 | 88.721
9.5 | 1.001 | 0.01197 | -0.034 | 83.651
10 | 0.987 | 0.01291 | -0.034 | 76.411
10.5 | 0.964 | 0.01384 | -0.035 | 69.665
11 | 0.929 | 0.01569 | -0.035 | 59.223
11.5 | 0.764 | 0.06354 | -0.023 | 12.025
12 | 0.724 | 0.07411 | -0.02 | 9.773
12.5 | 0.689 | 0.08322 | -0.018 | 8.273
13 | 0.656 | 0.08708 | -0.018 | 7.532
13.5 | 0.624 | 0.0894 | -0.02 | 6.981
14 | 0.588 | 0.09687 | -0.019 | 6.068

## 74. Re 5M Mach 0.00 (2)
BIGFOIL.COM POLAR EXPORT
NACA64-309 a=0.2
NACA64-309 a=0.2 |  |  |  | Cl Max: | 1.5711 | at alpha= | 17 | deg
XFOIL ncrit=9 |  |  |  | L/D Max: | 115.142 | at alpha= | 8 | deg
Re: | 5000000 |  |  | Cd Min: | 0.17287 | at alpha= | 20 | deg
Mach: | 0 |  |  | Cl=0 at alpha= | -1.614 | deg
|  |  |  | @ Cl=0.1, Cd= | 0.005313
|  |  |  | @ Cl=0.4, Cd= | 0.0036449
|  |  |  | @ Cl=0.6, Cd= | 0.0056387
alpha (deg) | Cl | Cd | Cm | Cl/Cd
-14 | -1.2712 | 0.02671 | -0.0335 | -47.5927
-13.5 | -1.2493 | 0.02198 | -0.0315 | -56.838
-13 | -1.2119 | 0.01931 | -0.0303 | -62.7602
-12.5 | -1.1691 | 0.01732 | -0.0295 | -67.5
-12 | -1.1234 | 0.01562 | -0.0288 | -71.9206
-11.5 | -1.0741 | 0.01439 | -0.0286 | -74.6421
-11 | -1.0275 | 0.01355 | -0.0273 | -75.8303
-10.5 | -0.9775 | 0.01286 | -0.0267 | -76.0109
-9.5 | -0.874 | 0.01142 | -0.0261 | -76.5324
-9 | -0.8228 | 0.01026 | -0.0257 | -80.1949
-8.5 | -0.7693 | 0.00964 | -0.0256 | -79.8029
-8 | -0.715 | 0.00919 | -0.0256 | -77.802
-7.5 | -0.6602 | 0.00881 | -0.0256 | -74.9376
-7 | -0.605 | 0.00848 | -0.0257 | -71.3443
-6.5 | -0.55 | 0.00803 | -0.0257 | -68.4932
-5.5 | -0.4395 | 0.00713 | -0.0259 | -61.641
-5 | -0.3834 | 0.00686 | -0.026 | -55.8892
-4.5 | -0.3271 | 0.00663 | -0.0263 | -49.3363
-4 | -0.2709 | 0.00632 | -0.0264 | -42.8639
-3.5 | -0.2144 | 0.0061 | -0.0267 | -35.1475
-3 | -0.1576 | 0.00594 | -0.0269 | -26.532
-2.5 | -0.1008 | 0.00578 | -0.0272 | -17.4394
-2 | -0.044 | 0.00565 | -0.0275 | -7.7876
-1.5 | 0.013 | 0.00556 | -0.0279 | 2.3381
-1 | 0.07 | 0.00544 | -0.0282 | 12.8676
-0.5 | 0.1267 | 0.0052 | -0.0286 | 24.3654
0 | 0.1828 | 0.00468 | -0.029 | 39.0598
0.5 | 0.2379 | 0.00389 | -0.0295 | 61.1568
1 | 0.2942 | 0.00364 | -0.0298 | 80.8242
1.5 | 0.3506 | 0.00354 | -0.0301 | 99.0395
2 | 0.4071 | 0.00366 | -0.0304 | 111.2295
3 | 0.5172 | 0.00457 | -0.0309 | 113.1729
3.5 | 0.5708 | 0.00522 | -0.0309 | 109.3487
4 | 0.6231 | 0.00597 | -0.0308 | 104.3719
4.5 | 0.6749 | 0.00644 | -0.0303 | 104.7981
5 | 0.7271 | 0.00672 | -0.0297 | 108.1994
5.5 | 0.7879 | 0.0071 | -0.0312 | 110.9718
6 | 0.8425 | 0.00745 | -0.0314 | 113.0872
6.5 | 0.8969 | 0.00783 | -0.0315 | 114.5466
7 | 0.9506 | 0.00827 | -0.0316 | 114.9456
7.5 | 1.004 | 0.00873 | -0.0316 | 115.0057
8 | 1.057 | 0.00918 | -0.0316 | 115.1416
8.5 | 1.1088 | 0.00979 | -0.0314 | 113.2584
9 | 1.1605 | 0.01032 | -0.0312 | 112.4516
9.5 | 1.2101 | 0.0111 | -0.0308 | 109.018
10 | 1.2594 | 0.01181 | -0.0303 | 106.6384
10.5 | 1.3079 | 0.01253 | -0.0298 | 104.3815
11 | 1.3544 | 0.01341 | -0.029 | 100.9993
11.5 | 1.3993 | 0.01435 | -0.028 | 97.5122
12 | 1.4423 | 0.01536 | -0.0268 | 93.8997
12.5 | 1.4817 | 0.01659 | -0.0251 | 89.3128
13 | 1.5182 | 0.01787 | -0.0231 | 84.958
13.5 | 1.5479 | 0.01945 | -0.0202 | 79.5835
14 | 1.5628 | 0.02101 | -0.0149 | 74.3836
14.5 | 1.5687 | 0.02331 | -0.0096 | 67.2973
15 | 1.5669 | 0.02677 | -0.0053 | 58.5319
15.5 | 1.5534 | 0.03188 | -0.0019 | 48.7265
16 | 1.5423 | 0.03752 | -0.0004 | 41.1061
16.5 | 1.5456 | 0.04221 | -0.0004 | 36.6169
17 | 1.5711 | 0.04463 | -0.0007 | 35.2028
17.5 | 1.5445 | 0.05376 | -0.0028 | 28.7295
18 | 1.5409 | 0.06073 | -0.0053 | 25.373
18.5 | 1.4892 | 0.0763 | -0.0127 | 19.5177
19 | 1.4735 | 0.08715 | -0.0186 | 16.9076
19.5 | 1.3581 | 0.12073 | -0.0391 | 11.2491
20 | 1.1934 | 0.17287 | -0.071 | 6.9035

## 75. Re 5M Mach 0.10 (1)
BIGFOIL.COM POLAR EXPORT
NACA64-309 a=0.2
NACA64-309 a=0.2 |  |  |  | Cl Max: | 1 | at alpha= | 9 | deg
JavaFoil+Calcfoil stall+Eppler ext transition |  |  |  | L/D Max: | 129.338 | at alpha= | 4 | deg
Re: | 5000000 |  |  | Cd Min: | 0.00412 | at alpha= | -0.5 | deg
Mach: | 0.1 |  |  | Cl=0 at alpha= | -1.5603 | deg
|  |  |  | @ Cl=0.1, Cd= | 0.0047076
|  |  |  | @ Cl=0.4, Cd= | 0.0041862
|  |  |  | @ Cl=0.6, Cd= | 0.09808
alpha (deg) | Cl | Cd | Cm | Cl/Cd
-11.5 | -0.446 | 0.07549 | -0.008 | -5.904
-11 | -0.464 | 0.0723 | -0.008 | -6.411
-10.5 | -0.478 | 0.06822 | -0.008 | -7.013
-10 | -0.487 | 0.06402 | -0.008 | -7.605
-9.5 | -0.488 | 0.06032 | -0.009 | -8.088
-9 | -0.485 | 0.05603 | -0.009 | -8.654
-8.5 | -0.478 | 0.05332 | -0.009 | -8.956
-8 | -0.466 | 0.04969 | -0.009 | -9.376
-7.5 | -0.45 | 0.04596 | -0.01 | -9.788
-7 | -0.429 | 0.04313 | -0.011 | -9.952
-6.5 | -0.5 | 0.0074 | -0.021 | -67.494
-6 | -0.463 | 0.00728 | -0.021 | -63.577
-5.5 | -0.422 | 0.00711 | -0.022 | -59.317
-5 | -0.376 | 0.00686 | -0.022 | -54.848
-4.5 | -0.327 | 0.00647 | -0.022 | -50.527
-4 | -0.275 | 0.00632 | -0.023 | -43.588
-3.5 | -0.221 | 0.00617 | -0.023 | -35.889
-3 | -0.166 | 0.00598 | -0.024 | -27.705
-2.5 | -0.109 | 0.00587 | -0.024 | -18.537
-2 | -0.051 | 0.00574 | -0.024 | -8.89
-1.5 | 0.007 | 0.00564 | -0.025 | 1.268
-1 | 0.066 | 0.00554 | -0.025 | 11.841
-0.5 | 0.124 | 0.00412 | -0.026 | 30.12
0 | 0.183 | 0.00416 | -0.026 | 44.019
0.5 | 0.241 | 0.00415 | -0.027 | 58.159
1 | 0.3 | 0.00414 | -0.027 | 72.378
1.5 | 0.358 | 0.00415 | -0.027 | 86.17
2 | 0.416 | 0.0042 | -0.028 | 99.195
2.5 | 0.474 | 0.00438 | -0.028 | 108.355
3 | 0.532 | 0.00463 | -0.029 | 114.883
3.5 | 0.588 | 0.00479 | -0.029 | 122.739
4 | 0.644 | 0.00498 | -0.03 | 129.338
4.5 | 0.699 | 0.00604 | -0.03 | 115.716
5 | 0.751 | 0.00623 | -0.03 | 120.413
5.5 | 0.8 | 0.00645 | -0.031 | 124.028
6 | 0.846 | 0.0067 | -0.031 | 126.23
6.5 | 0.889 | 0.00698 | -0.032 | 127.364
7 | 0.927 | 0.00923 | -0.032 | 100.463
7.5 | 0.96 | 0.00973 | -0.033 | 98.639
8 | 0.986 | 0.01024 | -0.033 | 96.289
8.5 | 0.998 | 0.01084 | -0.033 | 92.118
9 | 1 | 0.01151 | -0.034 | 86.875
9.5 | 0.992 | 0.01224 | -0.034 | 81.045
10 | 0.974 | 0.01315 | -0.034 | 74.026
10.5 | 0.943 | 0.01462 | -0.035 | 64.473
11 | 0.896 | 0.01746 | -0.034 | 51.345
11.5 | 0.731 | 0.07024 | -0.02 | 10.4
12 | 0.693 | 0.0782 | -0.018 | 8.864
12.5 | 0.658 | 0.08375 | -0.018 | 7.851
13 | 0.62 | 0.08918 | -0.018 | 6.95
13.5 | 0.583 | 0.09062 | -0.02 | 6.438
14 | 0.544 | 0.09808 | -0.019 | 5.546

## 76. Re 5M Mach 0.10 (2)
BIGFOIL.COM POLAR EXPORT
NACA64-309 a=0.2
NACA64-309 a=0.2 |  |  |  | Cl Max: | 1.5409 | at alpha= | 14 | deg
XFOIL ncrit=9 |  |  |  | L/D Max: | 114.972 | at alpha= | 7.5 | deg
Re: | 5000000 |  |  | Cd Min: | 0.22511 | at alpha= | 19 | deg
Mach: | 0.1 |  |  | Cl=0 at alpha= | -1.6143 | deg
|  |  |  | @ Cl=0.1, Cd= | 0.0053258
|  |  |  | @ Cl=0.4, Cd= | 0.0036481
|  |  |  | @ Cl=0.6, Cd= | 0.0056128
alpha (deg) | Cl | Cd | Cm | Cl/Cd
-13 | -1.1836 | 0.02731 | -0.0349 | -43.3394
-12.5 | -1.1642 | 0.02132 | -0.0329 | -54.606
-12 | -1.1266 | 0.01801 | -0.0316 | -62.5541
-11.5 | -1.0807 | 0.01604 | -0.0307 | -67.3753
-11 | -1.0348 | 0.01467 | -0.0293 | -70.5385
-10.5 | -0.9857 | 0.01358 | -0.0283 | -72.5847
-10 | -0.9337 | 0.01279 | -0.0278 | -73.0023
-9.5 | -0.8804 | 0.01211 | -0.0274 | -72.7002
-9 | -0.8292 | 0.01075 | -0.0269 | -77.1349
-8.5 | -0.7757 | 0.00992 | -0.0265 | -78.1956
-8 | -0.7208 | 0.0094 | -0.0264 | -76.6809
-7.5 | -0.6654 | 0.00897 | -0.0263 | -74.1806
-7 | -0.6097 | 0.00858 | -0.0263 | -71.0606
-6.5 | -0.5534 | 0.00835 | -0.0264 | -66.2754
-6 | -0.4988 | 0.00753 | -0.0262 | -66.2417
-5.5 | -0.4425 | 0.00719 | -0.0263 | -61.5438
-5 | -0.386 | 0.00691 | -0.0264 | -55.8611
-4.5 | -0.3293 | 0.00666 | -0.0265 | -49.4444
-4 | -0.2726 | 0.00636 | -0.0267 | -42.8616
-3.5 | -0.2157 | 0.00611 | -0.0269 | -35.3028
-3 | -0.1586 | 0.00594 | -0.0271 | -26.7003
-2.5 | -0.1014 | 0.0058 | -0.0274 | -17.4828
-2 | -0.0442 | 0.00566 | -0.0277 | -7.8092
-1.5 | 0.0131 | 0.00557 | -0.028 | 2.3519
-1 | 0.0705 | 0.00545 | -0.0284 | 12.9358
-0.5 | 0.1275 | 0.00521 | -0.0287 | 24.4722
0 | 0.1839 | 0.00469 | -0.0292 | 39.2111
0.5 | 0.2393 | 0.00389 | -0.0297 | 61.5167
1 | 0.296 | 0.00365 | -0.03 | 81.0959
1.5 | 0.3527 | 0.00354 | -0.0303 | 99.6328
2 | 0.4096 | 0.00367 | -0.0306 | 111.6076
2.5 | 0.4648 | 0.00418 | -0.0308 | 111.1962
3 | 0.5202 | 0.00459 | -0.031 | 113.3333
3.5 | 0.5742 | 0.00524 | -0.0311 | 109.5802
4 | 0.6268 | 0.006 | -0.0309 | 104.4667
4.5 | 0.679 | 0.00647 | -0.0304 | 104.9459
6 | 0.8478 | 0.0075 | -0.0314 | 113.04
6.5 | 0.9026 | 0.00788 | -0.0314 | 114.5431
7 | 0.9567 | 0.00833 | -0.0314 | 114.8499
7.5 | 1.0106 | 0.00879 | -0.0314 | 114.9716
8 | 1.0639 | 0.00928 | -0.0313 | 114.6444
8.5 | 1.1163 | 0.00988 | -0.031 | 112.9858
9 | 1.1681 | 0.01048 | -0.0307 | 111.4599
9.5 | 1.2177 | 0.01133 | -0.0301 | 107.4757
10 | 1.2678 | 0.01202 | -0.0295 | 105.4742
10.5 | 1.3161 | 0.01284 | -0.0288 | 102.5
11 | 1.3622 | 0.01381 | -0.0277 | 98.6387
11.5 | 1.4067 | 0.01485 | -0.0264 | 94.7273
12 | 1.4488 | 0.01599 | -0.0249 | 90.6066
12.5 | 1.4862 | 0.01739 | -0.0227 | 85.4629
13 | 1.5194 | 0.0189 | -0.02 | 80.3915
13.5 | 1.5355 | 0.02084 | -0.0148 | 73.6804
14 | 1.5409 | 0.02308 | -0.009 | 66.7634
14.5 | 1.5403 | 0.02643 | -0.0043 | 58.2785
15 | 1.5313 | 0.03111 | -0.0009 | 49.2221
15.5 | 1.5381 | 0.03491 | 0.0005 | 44.059
16 | 1.5186 | 0.04194 | 0.0011 | 36.2089
16.5 | 1.5156 | 0.04787 | 0.0002 | 31.6607
17 | 1.5367 | 0.05119 | -0.0005 | 30.0195
17.5 | 1.4967 | 0.06331 | -0.005 | 23.6408
18 | 1.481 | 0.07318 | -0.0098 | 20.2378
18.5 | 1.3979 | 0.09709 | -0.0237 | 14.398
19 | 0.9879 | 0.22511 | -0.0967 | 4.3885

## 77. Re 5M Mach 0.25 (1)
BIGFOIL.COM POLAR EXPORT
NACA64-309 a=0.2
NACA64-309 a=0.2 |  |  |  | Cl Max: | 0.98 | at alpha= | 8 | deg
JavaFoil+Calcfoil stall+Eppler ext transition |  |  |  | L/D Max: | 129.624 | at alpha= | 4 | deg
Re: | 5000000 |  |  | Cd Min: | 0.00411 | at alpha= | 1 | deg
Mach: | 0.25 |  |  | Cl=0 at alpha= | -1.5593 | deg
|  |  |  | @ Cl=0.1, Cd= | 0.0047734
|  |  |  | @ Cl=0.4, Cd= | 0.09219
|  |  |  | @ Cl=0.6, Cd= | 0.09219
alpha (deg) | Cl | Cd | Cm | Cl/Cd
-11 | -0.275 | 0.0735 | -0.009 | -3.744
-10.5 | -0.326 | 0.06953 | -0.009 | -4.682
-10 | -0.364 | 0.06484 | -0.009 | -5.619
-9.5 | -0.391 | 0.06119 | -0.009 | -6.387
-9 | -0.41 | 0.05796 | -0.009 | -7.079
-8.5 | -0.422 | 0.05528 | -0.009 | -7.64
-8 | -0.427 | 0.05078 | -0.009 | -8.407
-7.5 | -0.424 | 0.04808 | -0.009 | -8.811
-7 | -0.413 | 0.0448 | -0.01 | -9.223
-6.5 | -0.396 | 0.04188 | -0.01 | -9.45
-6 | -0.461 | 0.00725 | -0.022 | -63.532
-5.5 | -0.424 | 0.00723 | -0.022 | -58.579
-5 | -0.381 | 0.00679 | -0.023 | -56.109
-4.5 | -0.333 | 0.00657 | -0.023 | -50.676
-4 | -0.281 | 0.00636 | -0.024 | -44.236
-3.5 | -0.227 | 0.0062 | -0.024 | -36.575
-3 | -0.17 | 0.00605 | -0.024 | -28.095
-2.5 | -0.112 | 0.00589 | -0.025 | -18.939
-2 | -0.052 | 0.00576 | -0.025 | -9.087
-1.5 | 0.007 | 0.00567 | -0.026 | 1.295
-1 | 0.067 | 0.00552 | -0.026 | 12.215
-0.5 | 0.128 | 0.00414 | -0.026 | 30.815
0 | 0.188 | 0.00416 | -0.027 | 45.192
0.5 | 0.248 | 0.00415 | -0.027 | 59.683
1 | 0.308 | 0.00411 | -0.028 | 74.88
1.5 | 0.368 | 0.00413 | -0.028 | 88.983
2 | 0.428 | 0.00423 | -0.029 | 101.174
2.5 | 0.487 | 0.00445 | -0.029 | 109.419
3 | 0.546 | 0.00468 | -0.029 | 116.607
3.5 | 0.604 | 0.00487 | -0.03 | 124.136
4 | 0.661 | 0.0051 | -0.03 | 129.624
4.5 | 0.717 | 0.00614 | -0.031 | 116.758
5 | 0.769 | 0.00636 | -0.031 | 121.021
5.5 | 0.818 | 0.0066 | -0.032 | 123.947
6 | 0.864 | 0.00688 | -0.032 | 125.466
6.5 | 0.904 | 0.00917 | -0.033 | 98.518
7 | 0.938 | 0.00964 | -0.033 | 97.291
7.5 | 0.964 | 0.01022 | -0.033 | 94.381
8 | 0.98 | 0.01091 | -0.034 | 89.912
8.5 | 0.976 | 0.01159 | -0.034 | 84.21
9 | 0.955 | 0.01242 | -0.035 | 76.88
9.5 | 0.913 | 0.01365 | -0.035 | 66.887
10 | 0.713 | 0.06263 | -0.018 | 11.378
10.5 | 0.663 | 0.0655 | -0.019 | 10.117
11 | 0.599 | 0.07117 | -0.018 | 8.414
11.5 | 0.528 | 0.07631 | -0.018 | 6.922
12 | 0.45 | 0.08204 | -0.018 | 5.491
12.5 | 0.366 | 0.08876 | -0.017 | 4.128
13 | 0.275 | 0.09219 | -0.019 | 2.987

## 78. Re 5M Mach 0.25 (2)
BIGFOIL.COM POLAR EXPORT
NACA64-309 a=0.2
NACA64-309 a=0.2 |  |  |  | Cl Max: | 1.4164 | at alpha= | 12 | deg
XFOIL ncrit=9 |  |  |  | L/D Max: | 114.808 | at alpha= | 3 | deg
Re: | 5000000 |  |  | Cd Min: | 0.25947 | at alpha= | -20 | deg
Mach: | 0.25 |  |  | Cl=0 at alpha= | -1.6164 | deg
|  |  |  | @ Cl=0.1, Cd= | 0.0053795
|  |  |  | @ Cl=0.4, Cd= | 0.003655
|  |  |  | @ Cl=0.6, Cd= | 0.0055032
alpha (deg) | Cl | Cd | Cm | Cl/Cd
-20 | -0.8135 | 0.25947 | 0.0826 | -3.1352
-19.5 | -0.7948 | 0.25276 | 0.078 | -3.1445
-19 | -0.7762 | 0.24586 | 0.0734 | -3.1571
-18.5 | -0.7573 | 0.23881 | 0.0689 | -3.1711
-18 | -0.7382 | 0.23144 | 0.0645 | -3.1896
-17.5 | -0.7194 | 0.22376 | 0.0601 | -3.2151
-17 | -0.7015 | 0.21596 | 0.0556 | -3.2483
-16.5 | -0.6836 | 0.20768 | 0.0513 | -3.2916
-16 | -0.6658 | 0.20007 | 0.0469 | -3.3278
-15.5 | -0.6521 | 0.1906 | 0.0421 | -3.4213
-15 | -0.6343 | 0.18377 | 0.0379 | -3.4516
-14.5 | -0.6172 | 0.17641 | 0.0338 | -3.4987
-14 | -0.601 | 0.16877 | 0.0296 | -3.5611
-13.5 | -0.5923 | 0.15732 | 0.0248 | -3.7649
-13 | -0.5758 | 0.15026 | 0.0209 | -3.832
-12.5 | -0.5707 | 0.13963 | 0.0159 | -4.0872
-12 | -0.5648 | 0.1296 | 0.0112 | -4.358
-11.5 | -0.5475 | 0.1238 | 0.0079 | -4.4225
-11 | -0.5368 | 0.11596 | 0.0041 | -4.6292
-9.5 | -0.5595 | 0.07929 | -0.0179 | -7.0564
-9 | -0.588 | 0.06908 | -0.0238 | -8.5119
-8 | -0.75 | 0.01186 | -0.0318 | -63.2378
-7.5 | -0.6926 | 0.01075 | -0.0309 | -64.4279
-7 | -0.6345 | 0.00987 | -0.0302 | -64.2857
-6.5 | -0.5764 | 0.00903 | -0.0295 | -63.8317
-6 | -0.5172 | 0.00854 | -0.0291 | -60.5621
-5.5 | -0.4598 | 0.0076 | -0.0286 | -60.5
-5 | -0.4005 | 0.00725 | -0.0284 | -55.2414
-4.5 | -0.3415 | 0.00686 | -0.0282 | -49.7813
-4 | -0.2822 | 0.00662 | -0.0282 | -42.6284
-3.5 | -0.2233 | 0.00621 | -0.0282 | -35.9581
-3 | -0.164 | 0.00601 | -0.0283 | -27.2879
-2.5 | -0.1047 | 0.00589 | -0.0285 | -17.7759
-2 | -0.0455 | 0.00569 | -0.0287 | -7.9965
-1.5 | 0.0138 | 0.0056 | -0.029 | 2.4643
-1 | 0.0731 | 0.00548 | -0.0293 | 13.3394
-0.5 | 0.132 | 0.00526 | -0.0296 | 25.0951
0 | 0.1903 | 0.00478 | -0.0301 | 39.8117
0.5 | 0.2473 | 0.00391 | -0.0306 | 63.2481
1 | 0.3058 | 0.00367 | -0.0309 | 83.3243
1.5 | 0.3643 | 0.00357 | -0.0312 | 102.0448
2 | 0.4231 | 0.00371 | -0.0315 | 114.0431
2.5 | 0.48 | 0.00423 | -0.0317 | 113.4752
3 | 0.5373 | 0.00468 | -0.0319 | 114.8077
3.5 | 0.5928 | 0.0054 | -0.0318 | 109.7778
4 | 0.6472 | 0.00618 | -0.0315 | 104.7249
4.5 | 0.7019 | 0.00662 | -0.031 | 106.0272
5 | 0.7553 | 0.0069 | -0.0299 | 109.4638
5.5 | 0.8197 | 0.00727 | -0.0314 | 112.751
6 | 0.8768 | 0.00773 | -0.0312 | 113.4282
6.5 | 0.9341 | 0.00814 | -0.031 | 114.7543
7 | 0.9906 | 0.00868 | -0.0306 | 114.1244
7.5 | 1.047 | 0.0092 | -0.0302 | 113.8043
8 | 1.1023 | 0.00987 | -0.0295 | 111.6819
8.5 | 1.1567 | 0.0106 | -0.0286 | 109.1226
9 | 1.2085 | 0.01162 | -0.0272 | 104.0017
9.5 | 1.2591 | 0.0127 | -0.0256 | 99.1417
10 | 1.3065 | 0.01403 | -0.0236 | 93.1219
10.5 | 1.3485 | 0.01578 | -0.0208 | 85.4563
11 | 1.3815 | 0.01815 | -0.017 | 76.1157
11.5 | 1.4072 | 0.02074 | -0.0125 | 67.8496
12 | 1.4164 | 0.02308 | -0.0057 | 61.3692
12.5 | 1.4045 | 0.02743 | 0.0008 | 51.2031
13 | 1.3865 | 0.03323 | 0.0048 | 41.7243
13.5 | 1.3409 | 0.04291 | 0.0058 | 31.2491
14 | 1.3105 | 0.05248 | 0.0035 | 24.9714
14.5 | 1.2868 | 0.06261 | -0.0009 | 20.5526
15 | 1.2413 | 0.07811 | -0.0099 | 15.8917
15.5 | 1.2094 | 0.09396 | -0.0202 | 12.8714
16 | 1.1737 | 0.11297 | -0.0324 | 10.3895
16.5 | 1.0944 | 0.14312 | -0.0499 | 7.6467
17 | 1.0104 | 0.1776 | -0.0708 | 5.6892

## 79. Re 5M Mach 0.50 (1)
BIGFOIL.COM POLAR EXPORT
NACA64-309 a=0.2
NACA64-309 a=0.2 |  |  |  | Cl Max: | 1.119 | at alpha= | 20 | deg
JavaFoil+Calcfoil stall+Eppler ext transition |  |  |  | L/D Max: | 143.071 | at alpha= | 3.5 | deg
Re: | 5000000 |  |  | Cd Min: | 0.00417 | at alpha= | 0.5 | deg
Mach: | 0.5 |  |  | Cl=0 at alpha= | -1.5606 | deg
|  |  |  | @ Cl=0.1, Cd= | 0.0055469
|  |  |  | @ Cl=0.4, Cd= | 0.0042302
|  |  |  | @ Cl=0.6, Cd= | 0.004914
alpha (deg) | Cl | Cd | Cm | Cl/Cd
-20 | -0.982 | 0.15728 | -0.009 | -6.246
-19.5 | -0.954 | 0.15447 | -0.009 | -6.178
-19 | -0.928 | 0.14938 | -0.009 | -6.211
-18.5 | -0.902 | 0.14433 | -0.009 | -6.248
-18 | -0.876 | 0.13968 | -0.009 | -6.271
-17.5 | -0.851 | 0.13704 | -0.009 | -6.207
-17 | -0.824 | 0.12837 | -0.009 | -6.417
-16.5 | -0.796 | 0.12489 | -0.009 | -6.372
-16 | -0.77 | 0.1194 | -0.009 | -6.446
-15.5 | -0.743 | 0.11585 | -0.009 | -6.418
-15 | -0.717 | 0.10918 | -0.01 | -6.571
-14.5 | -0.691 | 0.11107 | -0.01 | -6.22
-14 | -0.664 | 0.10502 | -0.01 | -6.321
-13.5 | -0.638 | 0.09257 | -0.01 | -6.887
-13 | -0.611 | 0.08586 | -0.01 | -7.12
-12.5 | -0.585 | 0.08079 | -0.01 | -7.242
-12 | -0.559 | 0.07488 | -0.011 | -7.464
-11.5 | -0.533 | 0.06996 | -0.011 | -7.612
-11 | -0.504 | 0.07907 | -0.01 | -6.371
-10.5 | -0.477 | 0.07029 | -0.01 | -6.793
-10 | -0.451 | 0.06402 | -0.011 | -7.046
-9.5 | -0.425 | 0.05816 | -0.011 | -7.307
-9 | -0.399 | 0.05405 | -0.012 | -7.381
-8.5 | -0.373 | 0.04947 | -0.013 | -7.55
-8 | -0.344 | 0.0598 | -0.011 | -5.745
-7.5 | -0.317 | 0.05053 | -0.011 | -6.271
-7 | -0.29 | 0.0465 | -0.011 | -6.245
-6.5 | -0.264 | 0.04265 | -0.012 | -6.19
-6 | -0.238 | 0.03957 | -0.012 | -6.004
-5.5 | -0.21 | 0.04023 | -0.011 | -5.224
-5 | -0.183 | 0.03834 | -0.011 | -4.781
-4.5 | -0.265 | 0.03509 | -0.012 | -7.564
-4 | -0.298 | 0.00661 | -0.026 | -45.038
-3.5 | -0.247 | 0.00646 | -0.027 | -38.17
-3 | -0.188 | 0.00626 | -0.027 | -29.958
-2.5 | -0.124 | 0.00604 | -0.028 | -20.484
-2 | -0.058 | 0.00587 | -0.028 | -9.936
-1.5 | 0.008 | 0.00569 | -0.029 | 1.44
-1 | 0.075 | 0.00558 | -0.029 | 13.481
-0.5 | 0.143 | 0.00549 | -0.03 | 25.952
0 | 0.21 | 0.00419 | -0.03 | 50.146
0.5 | 0.277 | 0.00417 | -0.03 | 66.427
1 | 0.344 | 0.00418 | -0.031 | 82.213
1.5 | 0.411 | 0.00424 | -0.031 | 96.944
2 | 0.478 | 0.00435 | -0.032 | 109.737
2.5 | 0.544 | 0.00469 | -0.032 | 116.089
3 | 0.609 | 0.00495 | -0.033 | 123.148
3.5 | 0.673 | 0.0047 | -0.033 | 143.071
4 | 0.734 | 0.00639 | -0.034 | 114.879
4.5 | 0.793 | 0.00849 | -0.034 | 93.457
5 | 0.844 | 0.00902 | -0.035 | 93.543
5.5 | 0.883 | 0.00955 | -0.035 | 92.503
6 | 0.903 | 0.01038 | -0.036 | 86.951
6.5 | 0.879 | 0.01124 | -0.036 | 78.139
7 | 0.555 | 0.01232 | -0.037 | 45.021
7.5 | 0.478 | 0.05041 | -0.017 | 9.474
8 | 0.615 | 0.01357 | -0.037 | 45.321
8.5 | 0.632 | 0.01634 | -0.037 | 38.677
9 | 0.555 | 0.06936 | -0.016 | 7.994
9.5 | 0.701 | 0.01646 | -0.038 | 42.578
10 | 0.722 | 0.01915 | -0.038 | 37.713
10.5 | 0.638 | 0.06701 | -0.023 | 9.517
11 | 0.659 | 0.07658 | -0.02 | 8.611
11.5 | 0.685 | 0.08722 | -0.02 | 7.853
12 | 0.714 | 0.07843 | -0.023 | 9.101
12.5 | 0.738 | 0.08718 | -0.022 | 8.461
13 | 0.762 | 0.09515 | -0.022 | 8.011
13.5 | 0.789 | 0.10241 | -0.024 | 7.707
14 | 0.813 | 0.1048 | -0.023 | 7.762
14.5 | 0.839 | 0.10716 | -0.024 | 7.826
15 | 0.866 | 0.11159 | -0.025 | 7.763
15.5 | 0.894 | 0.11878 | -0.027 | 7.53
16 | 0.916 | 0.12256 | -0.026 | 7.471
16.5 | 0.941 | 0.12544 | -0.026 | 7.501
17 | 0.969 | 0.12818 | -0.028 | 7.561
17.5 | 0.997 | 0.13683 | -0.029 | 7.288
18 | 1.018 | 0.13875 | -0.028 | 7.335
18.5 | 1.043 | 0.14134 | -0.029 | 7.377
19 | 1.071 | 0.14639 | -0.03 | 7.318
19.5 | 1.104 | 0.148 | -0.033 | 7.462
20 | 1.119 | 0.1578 | -0.031 | 7.094

## 80. Re 5M Mach 0.50 (2)
BIGFOIL.COM POLAR EXPORT
NACA64-309 a=0.2
NACA64-309 a=0.2 |  |  |  | Cl Max: | 1.1195 | at alpha= | 7.5 | deg
XFOIL ncrit=9 |  |  |  | L/D Max: | 190.256 | at alpha= | -0.5 | deg
Re: | 5000000 |  |  | Cd Min: | 0.28585 | at alpha= | -20 | deg
Mach: | 0.5 |  |  | Cl=0 at alpha= | -1.6085 | deg
|  |  |  | @ Cl=0.1, Cd= | 0.00080177
|  |  |  | @ Cl=0.4, Cd= | 0.0037374
|  |  |  | @ Cl=0.6, Cd= | 0.0049383
alpha (deg) | Cl | Cd | Cm | Cl/Cd
-20 | -0.8957 | 0.28585 | 0.1003 | -3.1335
-19.5 | -0.8728 | 0.27744 | 0.0948 | -3.1459
-19 | -0.8498 | 0.2689 | 0.0894 | -3.1603
-18.5 | -0.8258 | 0.26004 | 0.0841 | -3.1757
-18 | -0.8026 | 0.25132 | 0.0788 | -3.1935
-17.5 | -0.7794 | 0.24244 | 0.0734 | -3.2148
-17 | -0.7567 | 0.23362 | 0.0682 | -3.239
-16.5 | -0.7349 | 0.22458 | 0.0629 | -3.2723
-16 | -0.7116 | 0.21569 | 0.0579 | -3.2992
-15.5 | -0.6911 | 0.20653 | 0.0526 | -3.3462
-15 | -0.6683 | 0.19884 | 0.0477 | -3.361
-14.5 | -0.6463 | 0.19054 | 0.0428 | -3.3919
-14 | -0.6249 | 0.18218 | 0.038 | -3.4301
-13.5 | -0.6035 | 0.17342 | 0.0333 | -3.48
-13 | -0.5832 | 0.16484 | 0.0286 | -3.538
-12.5 | -0.4919 | 0.14512 | 0.0303 | -3.3896
-12 | -0.4789 | 0.13933 | 0.0255 | -3.4372
-11.5 | -0.4646 | 0.13182 | 0.0208 | -3.5245
-11 | -0.4511 | 0.12372 | 0.016 | -3.6461
-10.5 | -0.4406 | 0.11486 | 0.0112 | -3.836
-10 | -0.432 | 0.10575 | 0.0065 | -4.0851
-9 | -0.4196 | 0.08667 | -0.0029 | -4.8414
-8.5 | -0.418 | 0.07637 | -0.008 | -5.4734
-8 | -0.4212 | 0.06606 | -0.0131 | -6.376
-7.5 | -0.427 | 0.05623 | -0.0185 | -7.5938
-7 | -0.4357 | 0.04743 | -0.0248 | -9.1862
-6.5 | -0.4624 | 0.03858 | -0.0319 | -11.9855
-6 | -0.4588 | 0.02953 | -0.0354 | -15.5367
-5.5 | -0.4433 | 0.02003 | -0.037 | -22.1318
-5 | -0.4159 | 0.01078 | -0.037 | -38.5807
-4.5 | -0.3795 | 0.00352 | -0.036 | -107.8125
-4 | -0.3213 | 0.00161 | -0.0346 | -199.5652
-3.5 | -0.2554 | 0.00118 | -0.0334 | -216.4407
-3 | -0.1884 | 0.00098 | -0.0326 | -192.2449
-2.5 | -0.1203 | 0.00092 | -0.0322 | -130.7609
-2 | -0.0527 | 0.00087 | -0.0321 | -60.5747
-1.5 | 0.0146 | 0.00084 | -0.0321 | 17.381
-1 | 0.0817 | 0.00081 | -0.0323 | 100.8642
-0.5 | 0.1484 | 0.00078 | -0.0326 | 190.2564
0 | 0.2189 | 0.00508 | -0.034 | 43.0906
0.5 | 0.2829 | 0.00404 | -0.0346 | 70.0248
1 | 0.3497 | 0.00382 | -0.0349 | 91.5445
1.5 | 0.4167 | 0.00371 | -0.0352 | 112.3181
2 | 0.4841 | 0.00386 | -0.0355 | 125.4145
2.5 | 0.5488 | 0.00449 | -0.0355 | 122.2272
3 | 0.6139 | 0.00506 | -0.0353 | 121.3241
3.5 | 0.6752 | 0.00614 | -0.0347 | 109.9674
4 | 0.7385 | 0.0069 | -0.0338 | 107.029
4.5 | 0.8039 | 0.00727 | -0.0326 | 110.5777
5 | 0.8661 | 0.00764 | -0.0303 | 113.3639
5.5 | 0.9402 | 0.00823 | -0.0302 | 114.2406
6 | 1.0077 | 0.00894 | -0.0283 | 112.7181
6.5 | 1.0715 | 0.0101 | -0.0252 | 106.0891
7 | 1.1124 | 0.01309 | -0.0188 | 84.9809
7.5 | 1.1195 | 0.01937 | -0.01 | 57.7956
8 | 1.1032 | 0.02611 | -0.0005 | 42.252
8.5 | 1.0721 | 0.03258 | 0.0065 | 32.9067
9 | 1.0368 | 0.04088 | 0.0081 | 25.362
9.5 | 1.0054 | 0.05049 | 0.0053 | 19.9129
10 | 0.974 | 0.06209 | -0.0013 | 15.6869
10.5 | 0.9452 | 0.0758 | -0.0109 | 12.4697
11 | 0.9215 | 0.09208 | -0.0224 | 10.0076
11.5 | 0.9073 | 0.10794 | -0.0321 | 8.4056
12 | 0.8995 | 0.12149 | -0.0403 | 7.4039
12.5 | 0.8923 | 0.1355 | -0.0487 | 6.5852

## 81. Re 6M Mach 0.00 (1)
BIGFOIL.COM POLAR EXPORT
NACA64-309 a=0.2
NACA64-309 a=0.2 |  |  |  | Cl Max: | 1.006 | at alpha= | 9 | deg
JavaFoil+Calcfoil stall+Eppler ext transition |  |  |  | L/D Max: | 131.464 | at alpha= | 7 | deg
Re: | 6000000 |  |  | Cd Min: | 0.00408 | at alpha= | -0.5 | deg
Mach: | 0 |  |  | Cl=0 at alpha= | -1.5603 | deg
|  |  |  | @ Cl=0.1, Cd= | 0.0046169
|  |  |  | @ Cl=0.4, Cd= | 0.0042586
|  |  |  | @ Cl=0.6, Cd= | 0.09552
alpha (deg) | Cl | Cd | Cm | Cl/Cd
-15 | -0.337 | 0.10942 | -0.007 | -3.081
-14.5 | -0.356 | 0.10435 | -0.008 | -3.416
-14 | -0.376 | 0.09829 | -0.008 | -3.827
-13.5 | -0.396 | 0.09333 | -0.008 | -4.242
-13 | -0.416 | 0.08835 | -0.008 | -4.705
-12.5 | -0.435 | 0.08394 | -0.008 | -5.184
-12 | -0.453 | 0.07936 | -0.008 | -5.71
-11.5 | -0.47 | 0.07477 | -0.008 | -6.284
-11 | -0.484 | 0.07126 | -0.008 | -6.793
-10.5 | -0.496 | 0.06704 | -0.008 | -7.393
-10 | -0.501 | 0.06296 | -0.008 | -7.955
-9.5 | -0.499 | 0.05954 | -0.009 | -8.383
-9 | -0.494 | 0.05559 | -0.009 | -8.878
-8.5 | -0.484 | 0.05225 | -0.009 | -9.269
-8 | -0.471 | 0.04867 | -0.01 | -9.673
-7.5 | -0.454 | 0.04508 | -0.01 | -10.063
-7 | -0.431 | 0.04258 | -0.011 | -10.128
-6.5 | -0.5 | 0.00726 | -0.021 | -68.903
-6 | -0.463 | 0.00713 | -0.021 | -64.906
-5.5 | -0.421 | 0.00696 | -0.022 | -60.462
-5 | -0.375 | 0.00669 | -0.022 | -56.023
-4.5 | -0.326 | 0.00633 | -0.022 | -51.487
-4 | -0.274 | 0.00616 | -0.023 | -44.523
-3.5 | -0.221 | 0.00603 | -0.023 | -36.6
-3 | -0.165 | 0.00588 | -0.024 | -28.074
-2.5 | -0.108 | 0.00573 | -0.024 | -18.886
-2 | -0.051 | 0.00564 | -0.024 | -9.004
-1.5 | 0.007 | 0.00548 | -0.025 | 1.3
-1 | 0.065 | 0.0054 | -0.025 | 12.096
-0.5 | 0.124 | 0.00408 | -0.026 | 30.284
0 | 0.182 | 0.00409 | -0.026 | 44.527
0.5 | 0.24 | 0.0041 | -0.026 | 58.482
1 | 0.298 | 0.00411 | -0.027 | 72.509
1.5 | 0.356 | 0.00416 | -0.027 | 85.716
2 | 0.414 | 0.00429 | -0.028 | 96.512
2.5 | 0.472 | 0.00451 | -0.028 | 104.52
3 | 0.529 | 0.00465 | -0.029 | 113.858
3.5 | 0.585 | 0.0048 | -0.029 | 122.054
4 | 0.641 | 0.00495 | -0.029 | 129.421
4.5 | 0.696 | 0.0059 | -0.03 | 117.835
5 | 0.747 | 0.00608 | -0.03 | 122.959
5.5 | 0.797 | 0.00629 | -0.031 | 126.599
6 | 0.843 | 0.00652 | -0.031 | 129.391
6.5 | 0.886 | 0.00677 | -0.032 | 130.844
7 | 0.925 | 0.00703 | -0.032 | 131.464
7.5 | 0.959 | 0.0094 | -0.032 | 102.002
8 | 0.986 | 0.00987 | -0.033 | 99.955
8.5 | 1.001 | 0.0104 | -0.033 | 96.205
9 | 1.006 | 0.01098 | -0.034 | 91.623
9.5 | 1.003 | 0.01159 | -0.034 | 86.477
10 | 0.989 | 0.01248 | -0.034 | 79.252
10.5 | 0.967 | 0.01331 | -0.035 | 72.632
11 | 0.934 | 0.01477 | -0.035 | 63.268
11.5 | 0.883 | 0.01879 | -0.034 | 46.992
12 | 0.733 | 0.0686 | -0.023 | 10.678
12.5 | 0.69 | 0.08113 | -0.019 | 8.509
13 | 0.657 | 0.08588 | -0.019 | 7.651
13.5 | 0.626 | 0.08701 | -0.021 | 7.196
14 | 0.589 | 0.09552 | -0.02 | 6.165

## 82. Re 6M Mach 0.00 (2)
BIGFOIL.COM POLAR EXPORT
NACA64-309 a=0.2
NACA64-309 a=0.2 |  |  |  | Cl Max: | 1.6291 | at alpha= | 17 | deg
XFOIL ncrit=9 |  |  |  | L/D Max: | 119.774 | at alpha= | 7.5 | deg
Re: | 6000000 |  |  | Cd Min: | 0.09772 | at alpha= | 20 | deg
Mach: | 0 |  |  | Cl=0 at alpha= | -1.6112 | deg
|  |  |  | @ Cl=0.1, Cd= | 0.0052035
|  |  |  | @ Cl=0.4, Cd= | 0.0036154
|  |  |  | @ Cl=0.6, Cd= | 0.0056314
alpha (deg) | Cl | Cd | Cm | Cl/Cd
-14 | -1.2785 | 0.02572 | -0.033 | -49.7084
-13.5 | -1.2562 | 0.02094 | -0.031 | -59.9904
-13 | -1.218 | 0.01833 | -0.0298 | -66.4484
-12.5 | -1.1747 | 0.01634 | -0.029 | -71.8911
-12 | -1.1293 | 0.0145 | -0.0282 | -77.8828
-11.5 | -1.0829 | 0.01342 | -0.0272 | -80.693
-11 | -1.0342 | 0.01258 | -0.0264 | -82.2099
-10.5 | -0.9827 | 0.01191 | -0.026 | -82.5105
-10 | -0.9301 | 0.01139 | -0.0258 | -81.6594
-9.5 | -0.8768 | 0.01086 | -0.0257 | -80.7366
-9 | -0.8247 | 0.00993 | -0.0254 | -83.0514
-8.5 | -0.7716 | 0.00914 | -0.0252 | -84.4201
-8 | -0.7174 | 0.00864 | -0.0252 | -83.0324
-7.5 | -0.6623 | 0.00829 | -0.0253 | -79.8914
-7 | -0.607 | 0.00799 | -0.0254 | -75.97
-6.5 | -0.5511 | 0.0078 | -0.0256 | -70.6538
-6 | -0.4963 | 0.00719 | -0.0256 | -69.0264
-5.5 | -0.4406 | 0.00683 | -0.0257 | -64.5095
-5 | -0.3845 | 0.00656 | -0.0259 | -58.6128
-4.5 | -0.328 | 0.00635 | -0.0261 | -51.6535
-4 | -0.2714 | 0.00619 | -0.0264 | -43.8449
-3.5 | -0.215 | 0.0059 | -0.0266 | -36.4407
-3 | -0.1582 | 0.00574 | -0.0269 | -27.561
-2.5 | -0.1013 | 0.00564 | -0.0272 | -17.961
-2 | -0.0444 | 0.0055 | -0.0275 | -8.0727
-1.5 | 0.0127 | 0.00542 | -0.0278 | 2.3432
-1 | 0.0697 | 0.00531 | -0.0282 | 13.1262
-0.5 | 0.1266 | 0.00511 | -0.0285 | 24.775
0 | 0.1832 | 0.00477 | -0.029 | 38.4067
0.5 | 0.2383 | 0.00389 | -0.0295 | 61.2596
1 | 0.2947 | 0.00363 | -0.0299 | 81.1846
1.5 | 0.351 | 0.00352 | -0.0302 | 99.7159
2 | 0.4075 | 0.00363 | -0.0305 | 112.259
2.5 | 0.4621 | 0.00425 | -0.0308 | 108.7294
3 | 0.5175 | 0.00463 | -0.0311 | 111.7711
3.5 | 0.5714 | 0.0053 | -0.0312 | 107.8113
4 | 0.6249 | 0.00592 | -0.0312 | 105.5574
4.5 | 0.6785 | 0.00631 | -0.0311 | 107.5277
5 | 0.7311 | 0.00657 | -0.0306 | 111.2785
5.5 | 0.7866 | 0.00684 | -0.0308 | 115
6 | 0.8438 | 0.00722 | -0.0316 | 116.8698
6.5 | 0.8984 | 0.00756 | -0.0317 | 118.836
7 | 0.9522 | 0.008 | -0.0318 | 119.025
7.5 | 1.0061 | 0.0084 | -0.0319 | 119.7738
8 | 1.0591 | 0.00888 | -0.0319 | 119.268
8.5 | 1.1115 | 0.00939 | -0.0318 | 118.3706
9 | 1.1632 | 0.00996 | -0.0316 | 116.7871
9.5 | 1.2133 | 0.01068 | -0.0312 | 113.6049
10 | 1.2637 | 0.01127 | -0.0309 | 112.1295
10.5 | 1.3124 | 0.012 | -0.0304 | 109.3667
11 | 1.3593 | 0.01286 | -0.0297 | 105.6998
11.5 | 1.4048 | 0.01378 | -0.0287 | 101.9448
12 | 1.4483 | 0.01479 | -0.0276 | 97.9243
12.5 | 1.4881 | 0.01604 | -0.0259 | 92.7743
13 | 1.5252 | 0.01734 | -0.0239 | 87.9585
13.5 | 1.5534 | 0.01913 | -0.0208 | 81.2023
14 | 1.565 | 0.02102 | -0.0151 | 74.4529
14.5 | 1.5626 | 0.02378 | -0.0089 | 65.7107
15 | 1.5863 | 0.02527 | -0.0066 | 62.774
15.5 | 1.5994 | 0.02781 | -0.004 | 57.5117
16 | 1.597 | 0.03206 | -0.0016 | 49.8129
16.5 | 1.6062 | 0.03565 | -0.0005 | 45.0547
17 | 1.6291 | 0.03808 | -0.0003 | 42.781
17.5 | 1.6153 | 0.04478 | -0.0005 | 36.0719
18 | 1.6175 | 0.05014 | -0.0016 | 32.2597
18.5 | 1.5884 | 0.06037 | -0.005 | 26.3111
19 | 1.5833 | 0.06803 | -0.0083 | 23.2736
19.5 | 1.5434 | 0.08227 | -0.0155 | 18.7602
20 | 1.5053 | 0.09772 | -0.0244 | 15.4042

## 83. Re 6M Mach 0.10 (1)
BIGFOIL.COM POLAR EXPORT
NACA64-309 a=0.2
NACA64-309 a=0.2 |  |  |  | Cl Max: | 1.001 | at alpha= | 9 | deg
JavaFoil+Calcfoil stall+Eppler ext transition |  |  |  | L/D Max: | 130.362 | at alpha= | 7 | deg
Re: | 6000000 |  |  | Cd Min: | 0.00409 | at alpha= | 0.5 | deg
Mach: | 0.1 |  |  | Cl=0 at alpha= | -1.5603 | deg
|  |  |  | @ Cl=0.1, Cd= | 0.0046538
|  |  |  | @ Cl=0.4, Cd= | 0.0042703
|  |  |  | @ Cl=0.6, Cd= | 0.09718
alpha (deg) | Cl | Cd | Cm | Cl/Cd
-11.5 | -0.446 | 0.07563 | -0.008 | -5.895
-11 | -0.464 | 0.07136 | -0.008 | -6.499
-10.5 | -0.479 | 0.06762 | -0.008 | -7.079
-10 | -0.487 | 0.0632 | -0.008 | -7.707
-9.5 | -0.488 | 0.06002 | -0.009 | -8.132
-9 | -0.485 | 0.05616 | -0.009 | -8.637
-8.5 | -0.478 | 0.0528 | -0.009 | -9.05
-8 | -0.466 | 0.04917 | -0.01 | -9.484
-7.5 | -0.45 | 0.04542 | -0.01 | -9.912
-7 | -0.429 | 0.04305 | -0.011 | -9.971
-6.5 | -0.5 | 0.00734 | -0.021 | -68.097
-6 | -0.463 | 0.00713 | -0.021 | -64.884
-5.5 | -0.422 | 0.00698 | -0.022 | -60.354
-5 | -0.376 | 0.00669 | -0.022 | -56.243
-4.5 | -0.327 | 0.00635 | -0.022 | -51.49
-4 | -0.275 | 0.00617 | -0.023 | -44.666
-3.5 | -0.221 | 0.00601 | -0.023 | -36.827
-3 | -0.166 | 0.00586 | -0.024 | -28.288
-2.5 | -0.109 | 0.00575 | -0.024 | -18.918
-2 | -0.051 | 0.00562 | -0.024 | -9.078
-1.5 | 0.007 | 0.00552 | -0.025 | 1.296
-1 | 0.066 | 0.00541 | -0.025 | 12.119
-0.5 | 0.124 | 0.00412 | -0.026 | 30.186
0 | 0.183 | 0.0041 | -0.026 | 44.668
0.5 | 0.241 | 0.00409 | -0.027 | 59.018
1 | 0.3 | 0.0041 | -0.027 | 73.118
1.5 | 0.358 | 0.00414 | -0.027 | 86.464
2 | 0.416 | 0.00432 | -0.028 | 96.297
2.5 | 0.474 | 0.0045 | -0.028 | 105.278
3 | 0.532 | 0.00468 | -0.029 | 113.488
3.5 | 0.588 | 0.00484 | -0.029 | 121.49
4 | 0.644 | 0.00502 | -0.03 | 128.44
4.5 | 0.699 | 0.00595 | -0.03 | 117.463
5 | 0.751 | 0.00612 | -0.03 | 122.658
5.5 | 0.8 | 0.00634 | -0.031 | 126.214
6 | 0.846 | 0.00651 | -0.031 | 129.982
6.5 | 0.889 | 0.00684 | -0.032 | 129.999
7 | 0.927 | 0.00711 | -0.032 | 130.362
7.5 | 0.96 | 0.00948 | -0.033 | 101.354
8 | 0.987 | 0.00996 | -0.033 | 99.105
8.5 | 0.999 | 0.01053 | -0.033 | 94.9
9 | 1.001 | 0.01115 | -0.034 | 89.82
9.5 | 0.994 | 0.01187 | -0.034 | 83.726
10 | 0.976 | 0.01269 | -0.035 | 76.866
10.5 | 0.946 | 0.01394 | -0.035 | 67.897
11 | 0.908 | 0.01553 | -0.035 | 58.433
11.5 | 0.744 | 0.06236 | -0.024 | 11.924
12 | 0.695 | 0.07706 | -0.019 | 9.013
12.5 | 0.659 | 0.08201 | -0.019 | 8.031
13 | 0.62 | 0.08775 | -0.018 | 7.066
13.5 | 0.585 | 0.08866 | -0.021 | 6.597
14 | 0.544 | 0.09718 | -0.019 | 5.602

## 84. Re 6M Mach 0.10 (2)
BIGFOIL.COM POLAR EXPORT
NACA64-309 a=0.2
NACA64-309 a=0.2 |  |  |  | Cl Max: | 1.6043 | at alpha= | 17 | deg
XFOIL ncrit=9 |  |  |  | L/D Max: | 119.716 | at alpha= | 7.5 | deg
Re: | 6000000 |  |  | Cd Min: | 0.10706 | at alpha= | 19.5 | deg
Mach: | 0.1 |  |  | Cl=0 at alpha= | -1.6115 | deg
|  |  |  | @ Cl=0.1, Cd= | 0.005221
|  |  |  | @ Cl=0.4, Cd= | 0.0036107
|  |  |  | @ Cl=0.6, Cd= | 0.0056163
alpha (deg) | Cl | Cd | Cm | Cl/Cd
-13 | -1.2027 | 0.02416 | -0.034 | -49.7806
-12.5 | -1.174 | 0.01961 | -0.0322 | -59.8674
-12 | -1.1346 | 0.0165 | -0.0309 | -68.7636
-11.5 | -1.0903 | 0.01474 | -0.0295 | -73.9688
-11 | -1.0428 | 0.01346 | -0.0283 | -77.474
-10.5 | -0.9917 | 0.01248 | -0.0276 | -79.4631
-10 | -0.9387 | 0.01176 | -0.0272 | -79.8214
-9.5 | -0.8849 | 0.01115 | -0.0269 | -79.3632
-9 | -0.8303 | 0.01066 | -0.0267 | -77.8893
-8.5 | -0.778 | 0.00943 | -0.0262 | -82.5027
-8 | -0.7233 | 0.00882 | -0.026 | -82.0068
-7.5 | -0.6677 | 0.00841 | -0.026 | -79.3936
-7 | -0.6118 | 0.00807 | -0.026 | -75.8116
-6.5 | -0.5554 | 0.00785 | -0.0261 | -70.7516
-6 | -0.4999 | 0.00729 | -0.026 | -68.5734
-5.5 | -0.4437 | 0.00688 | -0.0261 | -64.4913
-5 | -0.3871 | 0.0066 | -0.0262 | -58.6515
-4.5 | -0.3303 | 0.00637 | -0.0264 | -51.8524
-4 | -0.2731 | 0.00623 | -0.0266 | -43.8363
-3.5 | -0.2163 | 0.00592 | -0.0268 | -36.5372
-3 | -0.1592 | 0.00575 | -0.0271 | -27.687
-2.5 | -0.1019 | 0.00566 | -0.0274 | -18.0035
-2 | -0.0446 | 0.0055 | -0.0277 | -8.1091
-1 | 0.0702 | 0.00532 | -0.0283 | 13.1955
-0.5 | 0.1274 | 0.00513 | -0.0287 | 24.8343
0 | 0.1843 | 0.00478 | -0.0291 | 38.5565
0.5 | 0.2397 | 0.0039 | -0.0297 | 61.4615
1 | 0.2965 | 0.00364 | -0.0301 | 81.456
1.5 | 0.3531 | 0.00352 | -0.0304 | 100.3125
2 | 0.41 | 0.00363 | -0.0307 | 112.9477
2.5 | 0.4648 | 0.00426 | -0.031 | 109.108
3 | 0.5206 | 0.00465 | -0.0312 | 111.957
3.5 | 0.5747 | 0.00533 | -0.0313 | 107.8236
4 | 0.6286 | 0.00594 | -0.0313 | 105.8249
4.5 | 0.6826 | 0.00634 | -0.0312 | 107.6656
5 | 0.7356 | 0.0066 | -0.0307 | 111.4545
5.5 | 0.7913 | 0.00687 | -0.0308 | 115.182
6 | 0.8491 | 0.00726 | -0.0315 | 116.9559
6.5 | 0.9042 | 0.0076 | -0.0317 | 118.9737
7 | 0.9584 | 0.00807 | -0.0317 | 118.7608
7.5 | 1.0128 | 0.00846 | -0.0317 | 119.7163
8 | 1.066 | 0.00898 | -0.0316 | 118.7082
8.5 | 1.1191 | 0.00949 | -0.0314 | 117.9241
9 | 1.1708 | 0.01013 | -0.0311 | 115.5775
9.5 | 1.2217 | 0.01082 | -0.0307 | 112.9113
10 | 1.2722 | 0.01147 | -0.0302 | 110.9154
10.5 | 1.3209 | 0.01228 | -0.0294 | 107.5651
11 | 1.3677 | 0.01322 | -0.0284 | 103.4569
11.5 | 1.4129 | 0.01423 | -0.0272 | 99.2902
12 | 1.4555 | 0.01537 | -0.0257 | 94.6975
12.5 | 1.493 | 0.01685 | -0.0235 | 88.6053
13 | 1.5261 | 0.01845 | -0.0208 | 82.7154
13.5 | 1.5351 | 0.02101 | -0.0147 | 73.0652
14 | 1.5516 | 0.02246 | -0.01 | 69.0828
14.5 | 1.5536 | 0.02543 | -0.0052 | 61.0932
15 | 1.5774 | 0.02717 | -0.0031 | 58.0567
15.5 | 1.5881 | 0.03021 | -0.0009 | 52.5687
16 | 1.5806 | 0.03535 | 0.001 | 44.7129
16.5 | 1.5848 | 0.03985 | 0.0014 | 39.7691
17 | 1.6043 | 0.04301 | 0.0013 | 37.3006
17.5 | 1.5817 | 0.05143 | -0.0003 | 30.7544
18 | 1.5743 | 0.0588 | -0.0027 | 26.7738
18.5 | 1.5298 | 0.07271 | -0.0091 | 21.0397
19 | 1.5107 | 0.08389 | -0.0151 | 18.0081
19.5 | 1.4367 | 0.10706 | -0.0291 | 13.4196

## 85. Re 6M Mach 0.25 (1)
BIGFOIL.COM POLAR EXPORT
NACA64-309 a=0.2
NACA64-309 a=0.2 |  |  |  | Cl Max: | 0.981 | at alpha= | 8 | deg
JavaFoil+Calcfoil stall+Eppler ext transition |  |  |  | L/D Max: | 130.742 | at alpha= | 4 | deg
Re: | 6000000 |  |  | Cd Min: | 0.00408 | at alpha= | -0.5 | deg
Mach: | 0.25 |  |  | Cl=0 at alpha= | -1.5593 | deg
|  |  |  | @ Cl=0.1, Cd= | 0.0046813
|  |  |  | @ Cl=0.4, Cd= | 0.09157
|  |  |  | @ Cl=0.6, Cd= | 0.09157
alpha (deg) | Cl | Cd | Cm | Cl/Cd
-11 | -0.275 | 0.07252 | -0.009 | -3.796
-10.5 | -0.326 | 0.06864 | -0.009 | -4.744
-10 | -0.365 | 0.06379 | -0.009 | -5.716
-9.5 | -0.391 | 0.06024 | -0.009 | -6.488
-9 | -0.41 | 0.05694 | -0.009 | -7.207
-8.5 | -0.422 | 0.05422 | -0.009 | -7.791
-8 | -0.427 | 0.05027 | -0.009 | -8.496
-7.5 | -0.424 | 0.04758 | -0.01 | -8.906
-7 | -0.413 | 0.0448 | -0.01 | -9.224
-6.5 | -0.396 | 0.04149 | -0.011 | -9.543
-6 | -0.461 | 0.0072 | -0.022 | -63.95
-5.5 | -0.424 | 0.00709 | -0.022 | -59.761
-5 | -0.381 | 0.00667 | -0.023 | -57.078
-4.5 | -0.333 | 0.00643 | -0.023 | -51.801
-4 | -0.281 | 0.00624 | -0.024 | -45.098
-3.5 | -0.227 | 0.00608 | -0.024 | -37.319
-3 | -0.17 | 0.00589 | -0.024 | -28.888
-2.5 | -0.112 | 0.00577 | -0.025 | -19.346
-2 | -0.052 | 0.00564 | -0.025 | -9.289
-1.5 | 0.007 | 0.00554 | -0.026 | 1.325
-1 | 0.067 | 0.00539 | -0.026 | 12.496
-0.5 | 0.128 | 0.00408 | -0.026 | 31.293
0 | 0.188 | 0.0041 | -0.027 | 45.939
0.5 | 0.248 | 0.00409 | -0.027 | 60.632
1 | 0.308 | 0.00411 | -0.028 | 74.941
1.5 | 0.368 | 0.00416 | -0.028 | 88.395
2 | 0.428 | 0.00437 | -0.029 | 97.762
2.5 | 0.487 | 0.00455 | -0.029 | 107.061
3 | 0.546 | 0.0047 | -0.029 | 116.272
3.5 | 0.604 | 0.00487 | -0.03 | 124.011
4 | 0.661 | 0.00506 | -0.03 | 130.742
4.5 | 0.717 | 0.00604 | -0.031 | 118.603
5 | 0.769 | 0.00625 | -0.031 | 123.169
5.5 | 0.819 | 0.00641 | -0.032 | 127.611
6 | 0.864 | 0.00675 | -0.032 | 128.023
6.5 | 0.904 | 0.00704 | -0.033 | 128.368
7 | 0.938 | 0.00938 | -0.033 | 99.976
7.5 | 0.965 | 0.00994 | -0.033 | 97.05
8 | 0.981 | 0.01059 | -0.034 | 92.662
8.5 | 0.977 | 0.01125 | -0.034 | 86.846
9 | 0.956 | 0.01202 | -0.035 | 79.508
9.5 | 0.917 | 0.01309 | -0.035 | 70.011
10 | 0.715 | 0.06082 | -0.019 | 11.757
10.5 | 0.666 | 0.06316 | -0.021 | 10.543
11 | 0.6 | 0.06994 | -0.019 | 8.575
11.5 | 0.529 | 0.07521 | -0.019 | 7.028
12 | 0.451 | 0.08016 | -0.018 | 5.623
12.5 | 0.367 | 0.08776 | -0.018 | 4.177
13 | 0.276 | 0.09157 | -0.019 | 3.009

## 86. Re 6M Mach 0.25 (2)
BIGFOIL.COM POLAR EXPORT
NACA64-309 a=0.2
NACA64-309 a=0.2 |  |  |  | Cl Max: | 1.4393 | at alpha= | 12 | deg
XFOIL ncrit=9 |  |  |  | L/D Max: | 119.053 | at alpha= | 7 | deg
Re: | 6000000 |  |  | Cd Min: | 0.26802 | at alpha= | 20 | deg
Mach: | 0.25 |  |  | Cl=0 at alpha= | -1.6133 | deg
|  |  |  | @ Cl=0.1, Cd= | 0.0052572
|  |  |  | @ Cl=0.4, Cd= | 0.003612
|  |  |  | @ Cl=0.6, Cd= | 0.005493
alpha (deg) | Cl | Cd | Cm | Cl/Cd
-13.5 | -0.5957 | 0.15576 | 0.0242 | -3.8245
-13 | -0.5863 | 0.14605 | 0.0195 | -4.0144
-12.5 | -0.5728 | 0.13862 | 0.0155 | -4.1322
-12 | -0.5683 | 0.12822 | 0.0106 | -4.4322
-11.5 | -0.5506 | 0.12254 | 0.0073 | -4.4932
-11 | -0.5375 | 0.11559 | 0.0037 | -4.6501
-10 | -0.5777 | 0.08732 | -0.0099 | -6.6159
-9.5 | -0.6004 | 0.07332 | -0.0207 | -8.1888
-8.5 | -0.8069 | 0.01327 | -0.0327 | -60.8063
-8 | -0.7514 | 0.01163 | -0.0316 | -64.6088
-7.5 | -0.697 | 0.00966 | -0.0305 | -72.1532
-7 | -0.6379 | 0.009 | -0.0298 | -70.8778
-6.5 | -0.579 | 0.00836 | -0.0292 | -69.2584
-6 | -0.5195 | 0.00796 | -0.0288 | -65.2638
-5.5 | -0.4613 | 0.00725 | -0.0284 | -63.6276
-5 | -0.402 | 0.00686 | -0.0281 | -58.6006
-4.5 | -0.3427 | 0.00653 | -0.028 | -52.4809
-4 | -0.2832 | 0.00632 | -0.028 | -44.8101
-3.5 | -0.224 | 0.00601 | -0.0281 | -37.2712
-3 | -0.1646 | 0.00581 | -0.0282 | -28.3305
-2.5 | -0.1052 | 0.00569 | -0.0284 | -18.4886
-2 | -0.0459 | 0.00554 | -0.0286 | -8.2852
-1 | 0.0728 | 0.00534 | -0.0292 | 13.633
-0.5 | 0.1319 | 0.00516 | -0.0296 | 25.562
0 | 0.1906 | 0.00483 | -0.03 | 39.4617
0.5 | 0.2476 | 0.00391 | -0.0306 | 63.3248
1 | 0.3062 | 0.00367 | -0.031 | 83.4332
1.5 | 0.3647 | 0.00354 | -0.0313 | 103.0226
2 | 0.4235 | 0.00366 | -0.0316 | 115.7104
2.5 | 0.4801 | 0.00431 | -0.0318 | 111.3921
3 | 0.5376 | 0.00472 | -0.032 | 113.8983
4 | 0.649 | 0.0061 | -0.0319 | 106.3934
4.5 | 0.7053 | 0.00649 | -0.0317 | 108.6749
5 | 0.7604 | 0.00677 | -0.0311 | 112.3191
5.5 | 0.8175 | 0.00702 | -0.0308 | 116.453
6.5 | 0.9358 | 0.00787 | -0.0312 | 118.9072
7 | 0.9929 | 0.00834 | -0.0309 | 119.0528
7.5 | 1.0494 | 0.00888 | -0.0305 | 118.1757
8 | 1.1054 | 0.00946 | -0.0299 | 116.8499
8.5 | 1.1595 | 0.01028 | -0.0289 | 112.7918
9 | 1.2135 | 0.01105 | -0.0279 | 109.819
9.5 | 1.2653 | 0.01202 | -0.0265 | 105.2662
10 | 1.3147 | 0.01318 | -0.0246 | 99.7496
10.5 | 1.3601 | 0.01466 | -0.0222 | 92.7763
11 | 1.3988 | 0.01661 | -0.019 | 84.2143
11.5 | 1.431 | 0.01885 | -0.0151 | 75.9151
12 | 1.4393 | 0.02191 | -0.0082 | 65.6915
12.5 | 1.4143 | 0.02678 | 0.0003 | 52.8118
13 | 1.3942 | 0.03257 | 0.0047 | 42.8063
13.5 | 1.365 | 0.04029 | 0.0064 | 33.8794
14 | 1.3388 | 0.04893 | 0.0051 | 27.3615
14.5 | 1.2781 | 0.06372 | -0.0013 | 20.0581
15 | 1.2546 | 0.07562 | -0.0081 | 16.5908
15.5 | 1.2152 | 0.09259 | -0.0192 | 13.1245
17.5 | 1.0275 | 0.18411 | -0.075 | 5.5809
18 | 0.9739 | 0.21736 | -0.0926 | 4.4806
18.5 | 0.9646 | 0.23983 | -0.1024 | 4.022
19.5 | 0.991 | 0.25998 | -0.1132 | 3.8118
20 | 1.0072 | 0.26802 | -0.1181 | 3.7579

## 87. Re 6M Mach 0.50 (1)
BIGFOIL.COM POLAR EXPORT
NACA64-309 a=0.2
NACA64-309 a=0.2 |  |  |  | Cl Max: | 1.12 | at alpha= | 20 | deg
JavaFoil+Calcfoil stall+Eppler ext transition |  |  |  | L/D Max: | 142.163 | at alpha= | 3.5 | deg
Re: | 6000000 |  |  | Cd Min: | 0.00413 | at alpha= | 0 | deg
Mach: | 0.5 |  |  | Cl=0 at alpha= | -1.5606 | deg
|  |  |  | @ Cl=0.1, Cd= | 0.0054359
|  |  |  | @ Cl=0.4, Cd= | 0.0042452
|  |  |  | @ Cl=0.6, Cd= | 0.0049323
alpha (deg) | Cl | Cd | Cm | Cl/Cd
-20 | -0.983 | 0.15587 | -0.009 | -6.307
-19.5 | -0.955 | 0.14969 | -0.009 | -6.38
-19 | -0.928 | 0.14649 | -0.009 | -6.336
-18.5 | -0.902 | 0.14148 | -0.009 | -6.376
-18 | -0.876 | 0.13685 | -0.009 | -6.403
-17.5 | -0.851 | 0.13389 | -0.009 | -6.354
-17 | -0.824 | 0.12699 | -0.009 | -6.491
-16.5 | -0.796 | 0.12161 | -0.009 | -6.545
-16 | -0.77 | 0.11854 | -0.009 | -6.494
-15.5 | -0.744 | 0.11288 | -0.009 | -6.588
-15 | -0.718 | 0.09879 | -0.01 | -7.269
-14.5 | -0.691 | 0.10939 | -0.01 | -6.317
-14 | -0.664 | 0.10349 | -0.01 | -6.417
-13.5 | -0.638 | 0.09226 | -0.01 | -6.917
-13 | -0.612 | 0.08499 | -0.01 | -7.199
-12.5 | -0.586 | 0.07886 | -0.01 | -7.426
-12 | -0.56 | 0.07306 | -0.011 | -7.669
-11.5 | -0.534 | 0.06777 | -0.011 | -7.887
-11 | -0.504 | 0.07785 | -0.01 | -6.473
-10.5 | -0.478 | 0.06916 | -0.01 | -6.906
-10 | -0.451 | 0.06325 | -0.011 | -7.135
-9.5 | -0.426 | 0.05735 | -0.012 | -7.422
-9 | -0.4 | 0.05256 | -0.012 | -7.616
-8.5 | -0.377 | 0.04588 | -0.014 | -8.226
-8 | -0.344 | 0.05896 | -0.011 | -5.828
-7.5 | -0.317 | 0.05008 | -0.011 | -6.329
-7 | -0.291 | 0.04572 | -0.011 | -6.355
-6.5 | -0.264 | 0.04228 | -0.012 | -6.249
-6 | -0.238 | 0.03907 | -0.013 | -6.091
-5.5 | -0.21 | 0.03969 | -0.011 | -5.297
-5 | -0.183 | 0.03789 | -0.011 | -4.84
-4.5 | -0.266 | 0.03492 | -0.012 | -7.604
-4 | -0.298 | 0.00654 | -0.026 | -45.507
-3.5 | -0.247 | 0.00627 | -0.027 | -39.32
-3 | -0.188 | 0.00607 | -0.027 | -30.89
-2.5 | -0.124 | 0.00586 | -0.028 | -21.139
-2 | -0.058 | 0.00573 | -0.028 | -10.176
-1.5 | 0.008 | 0.00555 | -0.029 | 1.477
-1 | 0.075 | 0.00548 | -0.029 | 13.728
-0.5 | 0.143 | 0.00536 | -0.03 | 26.61
0 | 0.21 | 0.00413 | -0.03 | 50.937
0.5 | 0.277 | 0.00414 | -0.03 | 66.886
1 | 0.344 | 0.00417 | -0.031 | 82.413
1.5 | 0.411 | 0.00426 | -0.031 | 96.423
2 | 0.478 | 0.00455 | -0.032 | 104.916
2.5 | 0.544 | 0.00476 | -0.032 | 114.384
3 | 0.609 | 0.00496 | -0.033 | 122.812
3.5 | 0.673 | 0.00473 | -0.033 | 142.163
4 | 0.735 | 0.00626 | -0.034 | 117.274
4.5 | 0.794 | 0.00825 | -0.034 | 96.224
5 | 0.844 | 0.00879 | -0.035 | 96.052
5.5 | 0.884 | 0.0093 | -0.035 | 95.072
6 | 0.903 | 0.01009 | -0.036 | 89.466
6.5 | 0.88 | 0.01093 | -0.036 | 80.456
7 | 0.556 | 0.01194 | -0.037 | 46.526
7.5 | 0.478 | 0.04979 | -0.017 | 9.597
8 | 0.616 | 0.01312 | -0.037 | 46.98
8.5 | 0.641 | 0.01481 | -0.038 | 43.264
9 | 0.555 | 0.06649 | -0.016 | 8.341
9.5 | 0.702 | 0.01588 | -0.039 | 44.215
10 | 0.726 | 0.01813 | -0.039 | 40.053
10.5 | 0.667 | 0.05065 | -0.031 | 13.176
11 | 0.66 | 0.07418 | -0.021 | 8.903
11.5 | 0.685 | 0.08291 | -0.021 | 8.265
12 | 0.722 | 0.07281 | -0.026 | 9.92
12.5 | 0.739 | 0.08374 | -0.023 | 8.829
13 | 0.763 | 0.09482 | -0.023 | 8.046
13.5 | 0.79 | 0.10074 | -0.024 | 7.842
14 | 0.814 | 0.09724 | -0.024 | 8.373
14.5 | 0.839 | 0.10404 | -0.024 | 8.068
15 | 0.869 | 0.10871 | -0.026 | 7.992
15.5 | 0.895 | 0.11542 | -0.027 | 7.758
16 | 0.916 | 0.11805 | -0.026 | 7.759
16.5 | 0.941 | 0.12301 | -0.026 | 7.651
17 | 0.972 | 0.12644 | -0.029 | 7.688
17.5 | 0.999 | 0.13518 | -0.03 | 7.388
18 | 1.018 | 0.13373 | -0.028 | 7.613
18.5 | 1.045 | 0.13919 | -0.029 | 7.504
19 | 1.075 | 0.14206 | -0.031 | 7.566
19.5 | 1.11 | 0.14117 | -0.034 | 7.863
20 | 1.12 | 0.15469 | -0.031 | 7.239

## 88. Re 6M Mach 0.50 (2)
BIGFOIL.COM POLAR EXPORT
NACA64-309 a=0.2
NACA64-309 a=0.2 |  |  |  | Cl Max: | 1.1263 | at alpha= | 7.5 | deg
XFOIL ncrit=9 |  |  |  | L/D Max: | 126.806 | at alpha= | 2 | deg
Re: | 6000000 |  |  | Cd Min: | 0.28473 | at alpha= | -20 | deg
Mach: | 0.5 |  |  | Cl=0 at alpha= | -1.621 | deg
|  |  |  | @ Cl=0.1, Cd= | 0.0054225
|  |  |  | @ Cl=0.4, Cd= | 0.0036834
|  |  |  | @ Cl=0.6, Cd= | 0.0049997
alpha (deg) | Cl | Cd | Cm | Cl/Cd
-20 | -0.8957 | 0.28473 | 0.1004 | -3.1458
-19.5 | -0.873 | 0.27655 | 0.0949 | -3.1568
-19 | -0.8501 | 0.26819 | 0.0894 | -3.1698
-18.5 | -0.8268 | 0.25982 | 0.084 | -3.1822
-18 | -0.8037 | 0.2513 | 0.0787 | -3.1982
-17.5 | -0.7799 | 0.24266 | 0.0735 | -3.214
-17 | -0.7569 | 0.23385 | 0.0683 | -3.2367
-16.5 | -0.7353 | 0.22468 | 0.0629 | -3.2727
-16 | -0.712 | 0.2158 | 0.0579 | -3.2994
-15.5 | -0.6897 | 0.20704 | 0.0529 | -3.3312
-15 | -0.6673 | 0.1985 | 0.0478 | -3.3617
-14.5 | -0.6479 | 0.18918 | 0.0426 | -3.4248
-13 | -0.5873 | 0.16297 | 0.0281 | -3.6037
-12.5 | -0.5704 | 0.15368 | 0.0232 | -3.7116
-12 | -0.5541 | 0.14459 | 0.0183 | -3.8322
-10.5 | -0.5043 | 0.11954 | 0.004 | -4.2187
-10 | -0.4936 | 0.111 | -0.0002 | -4.4468
-9.5 | -0.4833 | 0.10234 | -0.0048 | -4.7225
-9 | -0.4761 | 0.09347 | -0.0096 | -5.0936
-8.5 | -0.4721 | 0.0845 | -0.0146 | -5.587
-8 | -0.4672 | 0.07642 | -0.0193 | -6.1136
-7.5 | -0.4712 | 0.06753 | -0.025 | -6.9776
-7 | -0.4924 | 0.05863 | -0.0324 | -8.3984
-6.5 | -0.4953 | 0.04937 | -0.038 | -10.0324
-6 | -0.4803 | 0.04119 | -0.0407 | -11.6606
-5.5 | -0.4561 | 0.03237 | -0.0416 | -14.0902
-5 | -0.4237 | 0.02275 | -0.0406 | -18.6242
-4.5 | -0.3878 | 0.0114 | -0.0382 | -34.0175
-4 | -0.3255 | 0.00811 | -0.0362 | -40.1356
-3.5 | -0.2583 | 0.00686 | -0.0347 | -37.6531
-3 | -0.1896 | 0.00621 | -0.0338 | -30.5314
-2 | -0.0517 | 0.00574 | -0.0332 | -9.007
-1.5 | 0.0165 | 0.00555 | -0.0332 | 2.973
-1 | 0.0845 | 0.00545 | -0.0333 | 15.5046
-0.5 | 0.1521 | 0.00533 | -0.0336 | 28.5366
0.5 | 0.2833 | 0.004 | -0.0346 | 70.825
1 | 0.3502 | 0.00378 | -0.035 | 92.6455
1.5 | 0.4172 | 0.00365 | -0.0353 | 114.3014
2 | 0.4844 | 0.00382 | -0.0356 | 126.8063
2.5 | 0.5488 | 0.00452 | -0.0356 | 121.4159
3 | 0.6139 | 0.00513 | -0.0355 | 119.6686
3.5 | 0.6761 | 0.00613 | -0.0349 | 110.2936
4 | 0.741 | 0.00674 | -0.0342 | 109.9407
4.5 | 0.8077 | 0.00711 | -0.0333 | 113.6006
5 | 0.8736 | 0.00746 | -0.0318 | 117.1046
6 | 1.011 | 0.00859 | -0.0287 | 117.695
6.5 | 1.0771 | 0.00958 | -0.0258 | 112.4322
7 | 1.1189 | 0.01259 | -0.0195 | 88.8721
7.5 | 1.1263 | 0.01891 | -0.0105 | 59.5611
8 | 1.112 | 0.02574 | -0.0012 | 43.2012
8.5 | 1.0807 | 0.03189 | 0.0064 | 33.8884
9 | 1.0459 | 0.03991 | 0.0085 | 26.2065
9.5 | 1.0152 | 0.04922 | 0.0062 | 20.6258
10 | 0.9837 | 0.06058 | 0 | 16.238
10.5 | 0.9553 | 0.07386 | -0.0092 | 12.9339
11 | 0.9312 | 0.08963 | -0.0206 | 10.3894
11.5 | 0.9171 | 0.10565 | -0.0305 | 8.6805
12 | 0.9037 | 0.12049 | -0.0397 | 7.5002
12.5 | 0.8938 | 0.1351 | -0.0485 | 6.6158

## 89. Re 7M Mach 0.00 (1)
BIGFOIL.COM POLAR EXPORT
NACA64-309 a=0.2
NACA64-309 a=0.2 |  |  |  | Cl Max: | 1.007 | at alpha= | 9 | deg
JavaFoil+Calcfoil stall+Eppler ext transition |  |  |  | L/D Max: | 133.932 | at alpha= | 7 | deg
Re: | 7000000 |  |  | Cd Min: | 0.00404 | at alpha= | -0.5 | deg
Mach: | 0 |  |  | Cl=0 at alpha= | -1.5603 | deg
|  |  |  | @ Cl=0.1, Cd= | 0.0045525
|  |  |  | @ Cl=0.4, Cd= | 0.0043666
|  |  |  | @ Cl=0.6, Cd= | 0.09402
alpha (deg) | Cl | Cd | Cm | Cl/Cd
-15 | -0.337 | 0.10787 | -0.007 | -3.126
-14.5 | -0.356 | 0.10185 | -0.008 | -3.5
-14 | -0.376 | 0.09796 | -0.008 | -3.84
-13.5 | -0.396 | 0.0929 | -0.008 | -4.263
-13 | -0.416 | 0.08809 | -0.008 | -4.72
-12.5 | -0.435 | 0.08211 | -0.008 | -5.302
-12 | -0.453 | 0.07861 | -0.008 | -5.766
-11.5 | -0.47 | 0.07461 | -0.008 | -6.297
-11 | -0.484 | 0.07009 | -0.008 | -6.909
-10.5 | -0.496 | 0.06629 | -0.009 | -7.482
-10 | -0.501 | 0.06202 | -0.009 | -8.082
-9.5 | -0.5 | 0.05856 | -0.009 | -8.531
-9 | -0.494 | 0.05523 | -0.009 | -8.943
-8.5 | -0.484 | 0.05221 | -0.009 | -9.275
-8 | -0.471 | 0.04889 | -0.01 | -9.628
-7.5 | -0.456 | 0.04299 | -0.012 | -10.612
-7 | -0.432 | 0.0419 | -0.011 | -10.312
-6.5 | -0.5 | 0.00716 | -0.021 | -69.913
-6 | -0.463 | 0.00699 | -0.021 | -66.156
-5.5 | -0.421 | 0.00681 | -0.022 | -61.816
-5 | -0.375 | 0.00655 | -0.022 | -57.228
-4.5 | -0.326 | 0.00623 | -0.022 | -52.343
-4 | -0.274 | 0.00606 | -0.023 | -45.307
-3.5 | -0.221 | 0.00591 | -0.023 | -37.29
-3 | -0.165 | 0.00574 | -0.024 | -28.744
-2.5 | -0.108 | 0.00562 | -0.024 | -19.24
-2 | -0.051 | 0.00553 | -0.024 | -9.185
-1.5 | 0.007 | 0.00539 | -0.025 | 1.32
-1 | 0.065 | 0.0053 | -0.025 | 12.326
-0.5 | 0.124 | 0.00404 | -0.026 | 30.557
0 | 0.182 | 0.00405 | -0.026 | 44.958
0.5 | 0.24 | 0.00406 | -0.026 | 59.177
1 | 0.298 | 0.0041 | -0.027 | 72.806
1.5 | 0.356 | 0.00423 | -0.027 | 84.115
2 | 0.414 | 0.00441 | -0.028 | 93.94
2.5 | 0.472 | 0.00458 | -0.028 | 103.131
3 | 0.529 | 0.00471 | -0.029 | 112.352
3.5 | 0.585 | 0.00484 | -0.029 | 121.022
4 | 0.641 | 0.005 | -0.029 | 128.288
4.5 | 0.696 | 0.00636 | -0.03 | 109.281
5 | 0.747 | 0.006 | -0.03 | 124.635
5.5 | 0.797 | 0.00618 | -0.031 | 128.825
6 | 0.843 | 0.00641 | -0.031 | 131.564
6.5 | 0.886 | 0.00665 | -0.032 | 133.266
7 | 0.925 | 0.00691 | -0.032 | 133.932
7.5 | 0.959 | 0.00918 | -0.032 | 104.463
8 | 0.987 | 0.00962 | -0.033 | 102.59
8.5 | 1.001 | 0.01016 | -0.033 | 98.593
9 | 1.007 | 0.01072 | -0.034 | 93.955
9.5 | 1.003 | 0.0113 | -0.034 | 88.77
10 | 0.99 | 0.01213 | -0.034 | 81.606
10.5 | 0.969 | 0.01291 | -0.035 | 75.05
11 | 0.937 | 0.01417 | -0.035 | 66.157
11.5 | 0.894 | 0.0166 | -0.035 | 53.842
12 | 0.825 | 0.02577 | -0.033 | 31.992
12.5 | 0.692 | 0.07963 | -0.02 | 8.684
13 | 0.658 | 0.08455 | -0.02 | 7.781
13.5 | 0.629 | 0.08425 | -0.022 | 7.46
14 | 0.589 | 0.09402 | -0.02 | 6.27

## 90. Re 7M Mach 0.00 (2)
BIGFOIL.COM POLAR EXPORT
NACA64-309 a=0.2
NACA64-309 a=0.2 |  |  |  | Cl Max: | 1.6684 | at alpha= | 17 | deg
XFOIL ncrit=9 |  |  |  | L/D Max: | 123.796 | at alpha= | 7.5 | deg
Re: | 7000000 |  |  | Cd Min: | 0.08025 | at alpha= | 20 | deg
Mach: | 0 |  |  | Cl=0 at alpha= | -1.6086 | deg
|  |  |  | @ Cl=0.1, Cd= | 0.005109
|  |  |  | @ Cl=0.4, Cd= | 0.0036438
|  |  |  | @ Cl=0.6, Cd= | 0.005621
alpha (deg) | Cl | Cd | Cm | Cl/Cd
-14 | -1.2694 | 0.02727 | -0.0334 | -46.5493
-13.5 | -1.2577 | 0.02083 | -0.0308 | -60.3793
-13 | -1.2206 | 0.018 | -0.0296 | -67.8111
-12.5 | -1.1775 | 0.01594 | -0.0287 | -73.8708
-12 | -1.1327 | 0.01406 | -0.0278 | -80.5619
-11.5 | -1.0881 | 0.01284 | -0.0263 | -84.743
-11 | -1.0381 | 0.01195 | -0.0258 | -86.8703
-10.5 | -0.9862 | 0.01128 | -0.0256 | -87.4291
-10 | -0.9332 | 0.01075 | -0.0254 | -86.8093
-9.5 | -0.8797 | 0.01025 | -0.0253 | -85.8244
-9 | -0.8257 | 0.00981 | -0.0253 | -84.1692
-8.5 | -0.773 | 0.00888 | -0.0251 | -87.0495
-8 | -0.7189 | 0.0083 | -0.025 | -86.6145
-7.5 | -0.6639 | 0.00793 | -0.0251 | -83.7201
-7 | -0.6084 | 0.00765 | -0.0252 | -79.5294
-6.5 | -0.5524 | 0.00746 | -0.0254 | -74.0483
-6 | -0.497 | 0.00706 | -0.0255 | -70.3966
-5.5 | -0.4413 | 0.00664 | -0.0256 | -66.4608
-5 | -0.3852 | 0.00635 | -0.0258 | -60.6614
-4.5 | -0.3287 | 0.00615 | -0.026 | -53.4472
-3.5 | -0.2154 | 0.00577 | -0.0265 | -37.331
-3 | -0.1586 | 0.0056 | -0.0268 | -28.3214
-2 | -0.0447 | 0.00537 | -0.0274 | -8.324
-1.5 | 0.0124 | 0.0053 | -0.0278 | 2.3396
-1 | 0.0695 | 0.0052 | -0.0282 | 13.3654
-0.5 | 0.1265 | 0.00503 | -0.0285 | 25.1491
0 | 0.1833 | 0.00475 | -0.029 | 38.5895
0.5 | 0.2387 | 0.00393 | -0.0295 | 60.7379
1 | 0.2951 | 0.00365 | -0.0299 | 80.8493
1.5 | 0.3513 | 0.00354 | -0.0303 | 99.2373
2 | 0.4076 | 0.00366 | -0.0306 | 111.3661
2.5 | 0.4622 | 0.0043 | -0.0309 | 107.4884
3 | 0.5176 | 0.00469 | -0.0312 | 110.3625
3.5 | 0.5717 | 0.00535 | -0.0313 | 106.8598
4 | 0.626 | 0.00587 | -0.0314 | 106.644
4.5 | 0.6805 | 0.00621 | -0.0315 | 109.5813
5 | 0.7345 | 0.00646 | -0.0314 | 113.6997
5.5 | 0.7861 | 0.00668 | -0.0307 | 117.6796
6 | 0.8449 | 0.00702 | -0.0317 | 120.3561
6.5 | 0.8996 | 0.00734 | -0.0319 | 122.5613
7 | 0.9536 | 0.00778 | -0.032 | 122.5707
7.5 | 1.0077 | 0.00814 | -0.0321 | 123.7961
8 | 1.0607 | 0.00864 | -0.0321 | 122.7662
8.5 | 1.1135 | 0.0091 | -0.0321 | 122.3626
9 | 1.1652 | 0.00969 | -0.0319 | 120.2477
9.5 | 1.2162 | 0.0103 | -0.0317 | 118.0777
10 | 1.2668 | 0.01089 | -0.0314 | 116.3269
10.5 | 1.3155 | 0.01163 | -0.0309 | 113.1126
11 | 1.3625 | 0.0125 | -0.0301 | 109
11.5 | 1.4084 | 0.01341 | -0.0292 | 105.0261
12 | 1.4522 | 0.01443 | -0.028 | 100.6376
12.5 | 1.4918 | 0.01574 | -0.0264 | 94.7776
13 | 1.5283 | 0.01715 | -0.0243 | 89.1137
13.5 | 1.5587 | 0.0188 | -0.0215 | 82.9096
14 | 1.5894 | 0.01992 | -0.0186 | 79.7892
14.5 | 1.5952 | 0.02172 | -0.0123 | 73.4438
15 | 1.6176 | 0.02306 | -0.0092 | 70.1474
15.5 | 1.6323 | 0.0252 | -0.0062 | 64.7738
16 | 1.6358 | 0.02858 | -0.0032 | 57.2358
16.5 | 1.6476 | 0.03162 | -0.0015 | 52.1063
17 | 1.6684 | 0.03404 | -0.0008 | 49.0129
17.5 | 1.6624 | 0.03942 | -0.0001 | 42.1715
18 | 1.667 | 0.04408 | -0.0004 | 37.8176
18.5 | 1.648 | 0.0521 | -0.002 | 31.6315
19 | 1.6465 | 0.05854 | -0.0042 | 28.1261
19.5 | 1.6214 | 0.06908 | -0.0086 | 23.4713
20 | 1.5988 | 0.08025 | -0.0142 | 19.9227

## 91. Re 7M Mach 0.10 (1)
BIGFOIL.COM POLAR EXPORT
NACA64-309 a=0.2
NACA64-309 a=0.2 |  |  |  | Cl Max: | 1.002 | at alpha= | 9 | deg
JavaFoil+Calcfoil stall+Eppler ext transition |  |  |  | L/D Max: | 134.242 | at alpha= | 7 | deg
Re: | 7000000 |  |  | Cd Min: | 0.00403 | at alpha= | 0 | deg
Mach: | 0.1 |  |  | Cl=0 at alpha= | -1.5603 | deg
|  |  |  | @ Cl=0.1, Cd= | 0.0045772
|  |  |  | @ Cl=0.4, Cd= | 0.0043793
|  |  |  | @ Cl=0.6, Cd= | 0.09578
alpha (deg) | Cl | Cd | Cm | Cl/Cd
-11.5 | -0.446 | 0.0747 | -0.008 | -5.97
-11 | -0.464 | 0.07058 | -0.008 | -6.572
-10.5 | -0.479 | 0.06656 | -0.008 | -7.193
-10 | -0.487 | 0.06243 | -0.009 | -7.805
-9.5 | -0.488 | 0.05923 | -0.009 | -8.24
-9 | -0.485 | 0.05561 | -0.009 | -8.726
-8.5 | -0.478 | 0.05244 | -0.009 | -9.111
-8 | -0.466 | 0.04913 | -0.01 | -9.49
-7.5 | -0.452 | 0.04406 | -0.011 | -10.26
-7 | -0.43 | 0.04242 | -0.011 | -10.137
-6.5 | -0.5 | 0.00721 | -0.021 | -69.34
-6 | -0.463 | 0.007 | -0.021 | -66.119
-5.5 | -0.422 | 0.00685 | -0.022 | -61.54
-5 | -0.376 | 0.00658 | -0.022 | -57.162
-4.5 | -0.327 | 0.00622 | -0.022 | -52.621
-4 | -0.275 | 0.00606 | -0.023 | -45.469
-3.5 | -0.221 | 0.00591 | -0.023 | -37.504
-3 | -0.166 | 0.00576 | -0.024 | -28.79
-2.5 | -0.109 | 0.00564 | -0.024 | -19.276
-2 | -0.051 | 0.00551 | -0.024 | -9.261
-1.5 | 0.007 | 0.00541 | -0.025 | 1.322
-1 | 0.066 | 0.00531 | -0.025 | 12.351
-0.5 | 0.124 | 0.00406 | -0.026 | 30.622
0 | 0.183 | 0.00403 | -0.026 | 45.375
0.5 | 0.241 | 0.00404 | -0.027 | 59.737
1 | 0.3 | 0.00408 | -0.027 | 73.513
1.5 | 0.358 | 0.00422 | -0.027 | 84.789
2 | 0.416 | 0.00444 | -0.028 | 93.837
2.5 | 0.474 | 0.00456 | -0.028 | 103.976
3 | 0.532 | 0.00469 | -0.029 | 113.279
3.5 | 0.588 | 0.00482 | -0.029 | 121.994
4 | 0.644 | 0.00499 | -0.03 | 128.968
4.5 | 0.699 | 0.00587 | -0.03 | 119.083
5 | 0.751 | 0.00603 | -0.03 | 124.408
5.5 | 0.8 | 0.00618 | -0.031 | 129.542
6 | 0.846 | 0.00639 | -0.031 | 132.37
6.5 | 0.889 | 0.00664 | -0.032 | 133.803
7 | 0.927 | 0.00691 | -0.032 | 134.242
7.5 | 0.961 | 0.00925 | -0.033 | 103.804
8 | 0.987 | 0.0097 | -0.033 | 101.727
8.5 | 0.999 | 0.01026 | -0.033 | 97.399
9 | 1.002 | 0.01086 | -0.034 | 92.275
9.5 | 0.995 | 0.01158 | -0.034 | 85.863
10 | 0.977 | 0.01233 | -0.035 | 79.262
10.5 | 0.949 | 0.01345 | -0.035 | 70.531
11 | 0.912 | 0.01472 | -0.035 | 61.966
11.5 | 0.848 | 0.02044 | -0.034 | 41.5
12 | 0.696 | 0.07562 | -0.02 | 9.204
12.5 | 0.659 | 0.08052 | -0.02 | 8.19
13 | 0.621 | 0.08702 | -0.019 | 7.131
13.5 | 0.586 | 0.08676 | -0.022 | 6.758
14 | 0.545 | 0.09578 | -0.02 | 5.69

## 92. Re 7M Mach 0.10 (2)
BIGFOIL.COM POLAR EXPORT
NACA64-309 a=0.2
NACA64-309 a=0.2 |  |  |  | Cl Max: | 1.6478 | at alpha= | 17 | deg
XFOIL ncrit=9 |  |  |  | L/D Max: | 123.707 | at alpha= | 7.5 | deg
Re: | 7000000 |  |  | Cd Min: | 0.10302 | at alpha= | 20 | deg
Mach: | 0.1 |  |  | Cl=0 at alpha= | -1.6092 | deg
|  |  |  | @ Cl=0.1, Cd= | 0.0051162
|  |  |  | @ Cl=0.4, Cd= | 0.0036388
|  |  |  | @ Cl=0.6, Cd= | 0.0056071
alpha (deg) | Cl | Cd | Cm | Cl/Cd
-13.5 | -0.961 | 0.06181 | -0.0353 | -15.5476
-13 | -1.202 | 0.02442 | -0.0339 | -49.2219
-12.5 | -1.177 | 0.01919 | -0.032 | -61.334
-12 | -1.1373 | 0.01598 | -0.0308 | -71.1702
-11.5 | -1.0957 | 0.0142 | -0.0286 | -77.162
-11 | -1.0469 | 0.0128 | -0.0278 | -81.7891
-10.5 | -0.9954 | 0.01178 | -0.0272 | -84.4992
-10 | -0.9421 | 0.01108 | -0.0268 | -85.0271
-9.5 | -0.8879 | 0.0105 | -0.0265 | -84.5619
-9 | -0.8331 | 0.01003 | -0.0264 | -83.0608
-8.5 | -0.7793 | 0.00921 | -0.0261 | -84.6145
-8 | -0.7249 | 0.00848 | -0.0258 | -85.4835
-7.5 | -0.6693 | 0.00804 | -0.0258 | -83.2463
-7 | -0.6133 | 0.00771 | -0.0258 | -79.546
-6.5 | -0.5567 | 0.0075 | -0.0259 | -74.2267
-6 | -0.5004 | 0.00719 | -0.026 | -69.5967
-5.5 | -0.4445 | 0.00669 | -0.026 | -66.4425
-5 | -0.3879 | 0.00639 | -0.0261 | -60.7042
-4.5 | -0.331 | 0.00617 | -0.0263 | -53.6467
-4 | -0.2738 | 0.00603 | -0.0265 | -45.4063
-3.5 | -0.2168 | 0.00578 | -0.0267 | -37.5087
-3 | -0.1596 | 0.00561 | -0.027 | -28.4492
-2 | -0.0449 | 0.00538 | -0.0276 | -8.3457
-1 | 0.07 | 0.0052 | -0.0283 | 13.4615
-0.5 | 0.1273 | 0.00504 | -0.0287 | 25.2579
0 | 0.1844 | 0.00476 | -0.0291 | 38.7395
0.5 | 0.2401 | 0.00393 | -0.0297 | 61.0941
1 | 0.2969 | 0.00365 | -0.0301 | 81.3425
1.5 | 0.3534 | 0.00354 | -0.0304 | 99.8305
2 | 0.41 | 0.00366 | -0.0308 | 112.0219
2.5 | 0.4649 | 0.0043 | -0.031 | 108.1163
3 | 0.5207 | 0.0047 | -0.0313 | 110.7872
3.5 | 0.5751 | 0.00537 | -0.0315 | 107.095
4 | 0.6297 | 0.00589 | -0.0316 | 106.91
4.5 | 0.6846 | 0.00624 | -0.0316 | 109.7115
5 | 0.739 | 0.00649 | -0.0314 | 113.8675
5.5 | 0.791 | 0.00671 | -0.0307 | 117.8838
6 | 0.8502 | 0.00705 | -0.0317 | 120.5957
6.5 | 0.9054 | 0.00739 | -0.0319 | 122.5169
7 | 0.9599 | 0.00782 | -0.0319 | 122.7494
7.5 | 1.0144 | 0.0082 | -0.0319 | 123.7073
8 | 1.0677 | 0.00873 | -0.0318 | 122.3024
8.5 | 1.1211 | 0.00921 | -0.0317 | 121.7264
9 | 1.1728 | 0.00988 | -0.0314 | 118.7045
9.5 | 1.2247 | 0.01043 | -0.0311 | 117.4209
10 | 1.2754 | 0.01109 | -0.0306 | 115.0045
10.5 | 1.3242 | 0.0119 | -0.0299 | 111.2773
11 | 1.3713 | 0.01284 | -0.0289 | 106.7991
11.5 | 1.4168 | 0.01385 | -0.0277 | 102.296
12 | 1.4594 | 0.01504 | -0.0262 | 97.0346
12.5 | 1.4956 | 0.01668 | -0.0238 | 89.6643
13 | 1.5258 | 0.01858 | -0.0208 | 82.1206
13.5 | 1.5624 | 0.01959 | -0.0186 | 79.755
14 | 1.5823 | 0.02077 | -0.0136 | 76.182
14.5 | 1.5877 | 0.02304 | -0.0081 | 68.9106
15 | 1.6104 | 0.02464 | -0.0054 | 65.3571
15.5 | 1.6234 | 0.02722 | -0.0026 | 59.64
16 | 1.6225 | 0.03135 | 0 | 51.7544
16.5 | 1.6308 | 0.03508 | 0.0012 | 46.488
17 | 1.6478 | 0.03823 | 0.0017 | 43.1023
17.5 | 1.6347 | 0.04492 | 0.0013 | 36.3914
18 | 1.631 | 0.05116 | 0 | 31.8804
18.5 | 1.6018 | 0.06159 | -0.0036 | 26.0075
19 | 1.588 | 0.07081 | -0.0078 | 22.4262
19.5 | 1.5454 | 0.0858 | -0.0158 | 18.0117
20 | 1.4996 | 0.10302 | -0.026 | 14.5564

## 93. Re 7M Mach 0.25 (1)
BIGFOIL.COM POLAR EXPORT
NACA64-309 a=0.2
NACA64-309 a=0.2 |  |  |  | Cl Max: | 0.982 | at alpha= | 8 | deg
JavaFoil+Calcfoil stall+Eppler ext transition |  |  |  | L/D Max: | 132.25 | at alpha= | 6.5 | deg
Re: | 7000000 |  |  | Cd Min: | 0.00404 | at alpha= | -0.5 | deg
Mach: | 0.25 |  |  | Cl=0 at alpha= | -1.5593 | deg
|  |  |  | @ Cl=0.1, Cd= | 0.0046138
|  |  |  | @ Cl=0.4, Cd= | 0.08983
|  |  |  | @ Cl=0.6, Cd= | 0.08983
alpha (deg) | Cl | Cd | Cm | Cl/Cd
-11 | -0.275 | 0.07285 | -0.009 | -3.78
-10.5 | -0.326 | 0.06781 | -0.009 | -4.803
-10 | -0.365 | 0.06349 | -0.009 | -5.746
-9.5 | -0.391 | 0.0597 | -0.009 | -6.549
-9 | -0.41 | 0.05679 | -0.009 | -7.228
-8.5 | -0.422 | 0.05429 | -0.009 | -7.782
-8 | -0.427 | 0.04991 | -0.01 | -8.56
-7.5 | -0.424 | 0.04742 | -0.01 | -8.937
-7 | -0.413 | 0.04422 | -0.01 | -9.351
-6.5 | -0.396 | 0.04114 | -0.011 | -9.63
-6 | -0.461 | 0.00711 | -0.022 | -64.79
-5.5 | -0.424 | 0.00696 | -0.022 | -60.854
-5 | -0.381 | 0.00673 | -0.023 | -56.599
-4.5 | -0.333 | 0.0063 | -0.023 | -52.835
-4 | -0.281 | 0.00613 | -0.024 | -45.924
-3.5 | -0.227 | 0.00593 | -0.024 | -38.262
-3 | -0.17 | 0.0058 | -0.024 | -29.313
-2.5 | -0.112 | 0.00568 | -0.025 | -19.639
-2 | -0.052 | 0.00553 | -0.025 | -9.478
-1.5 | 0.007 | 0.00543 | -0.026 | 1.353
-1 | 0.067 | 0.00529 | -0.026 | 12.748
-0.5 | 0.128 | 0.00404 | -0.026 | 31.578
0 | 0.188 | 0.00406 | -0.027 | 46.392
0.5 | 0.248 | 0.00407 | -0.027 | 60.966
1 | 0.308 | 0.0041 | -0.028 | 75.009
1.5 | 0.368 | 0.00427 | -0.028 | 86.076
2 | 0.428 | 0.00444 | -0.029 | 96.375
2.5 | 0.487 | 0.00461 | -0.029 | 105.606
3 | 0.546 | 0.00475 | -0.029 | 114.853
3.5 | 0.604 | 0.0049 | -0.03 | 123.411
4 | 0.661 | 0.0051 | -0.03 | 129.704
4.5 | 0.717 | 0.0059 | -0.031 | 121.485
5 | 0.769 | 0.00615 | -0.031 | 124.991
5.5 | 0.819 | 0.00631 | -0.032 | 129.741
6 | 0.864 | 0.00656 | -0.032 | 131.628
6.5 | 0.904 | 0.00684 | -0.033 | 132.25
7 | 0.938 | 0.00916 | -0.033 | 102.382
7.5 | 0.965 | 0.0097 | -0.034 | 99.436
8 | 0.982 | 0.01033 | -0.034 | 95.055
8.5 | 0.977 | 0.01093 | -0.034 | 89.438
9 | 0.957 | 0.0117 | -0.035 | 81.793
9.5 | 0.919 | 0.0127 | -0.035 | 72.36
10 | 0.721 | 0.05753 | -0.022 | 12.534
10.5 | 0.683 | 0.05358 | -0.025 | 12.738
11 | 0.601 | 0.06892 | -0.019 | 8.716
11.5 | 0.529 | 0.07406 | -0.019 | 7.148
12 | 0.451 | 0.07949 | -0.019 | 5.674
12.5 | 0.367 | 0.08744 | -0.018 | 4.195
13 | 0.276 | 0.08983 | -0.019 | 3.069

## 94. Re 7M Mach 0.25 (2)
BIGFOIL.COM POLAR EXPORT
NACA64-309 a=0.2
NACA64-309 a=0.2 |  |  |  | Cl Max: | 1.4446 | at alpha= | 12 | deg
XFOIL ncrit=9 |  |  |  | L/D Max: | 123.106 | at alpha= | 7 | deg
Re: | 7000000 |  |  | Cd Min: | 0.16696 | at alpha= | -14 | deg
Mach: | 0.25 |  |  | Cl=0 at alpha= | -1.6105 | deg
|  |  |  | @ Cl=0.1, Cd= | 0.0051406
|  |  |  | @ Cl=0.4, Cd= | 0.0036278
|  |  |  | @ Cl=0.6, Cd= | 0.0055622
alpha (deg) | Cl | Cd | Cm | Cl/Cd
-14 | -0.6031 | 0.16696 | 0.0291 | -3.6122
-13.5 | -0.6006 | 0.15355 | 0.0235 | -3.9114
-13 | -0.5884 | 0.1451 | 0.0191 | -4.0551
-12.5 | -0.5743 | 0.13784 | 0.0151 | -4.1664
-12 | -0.5725 | 0.12668 | 0.0098 | -4.5193
-11.5 | -0.5542 | 0.12116 | 0.0067 | -4.5741
-10 | -0.6013 | 0.08038 | -0.0164 | -7.4807
-9.5 | -0.6604 | 0.06529 | -0.0285 | -10.1149
-9 | -0.8648 | 0.0144 | -0.0337 | -60.0556
-8.5 | -0.8131 | 0.01179 | -0.0323 | -68.9652
-8 | -0.7556 | 0.01062 | -0.0313 | -71.1488
-7.5 | -0.6994 | 0.00911 | -0.0302 | -76.7728
-7 | -0.6403 | 0.00845 | -0.0295 | -75.7751
-6.5 | -0.5809 | 0.00792 | -0.029 | -73.346
-6 | -0.5211 | 0.00757 | -0.0286 | -68.8375
-5.5 | -0.462 | 0.00709 | -0.0283 | -65.1622
-5 | -0.403 | 0.00661 | -0.028 | -60.9682
-4.5 | -0.3435 | 0.00631 | -0.0279 | -54.4374
-4 | -0.2839 | 0.0061 | -0.0279 | -46.541
-3.5 | -0.2244 | 0.00588 | -0.028 | -38.1633
-3 | -0.165 | 0.00566 | -0.0281 | -29.1519
-2.5 | -0.1056 | 0.00554 | -0.0284 | -19.0614
-2 | -0.0462 | 0.00542 | -0.0286 | -8.524
-0.5 | 0.1317 | 0.00508 | -0.0296 | 25.9252
0 | 0.1907 | 0.0048 | -0.03 | 39.7292
0.5 | 0.248 | 0.00393 | -0.0306 | 63.1043
1 | 0.3066 | 0.00367 | -0.031 | 83.5422
1.5 | 0.365 | 0.00355 | -0.0314 | 102.8169
2 | 0.4235 | 0.00368 | -0.0317 | 115.0815
2.5 | 0.4801 | 0.00434 | -0.0319 | 110.6221
3 | 0.5377 | 0.00479 | -0.0322 | 112.2547
3.5 | 0.5936 | 0.0055 | -0.0322 | 107.9273
4 | 0.6502 | 0.00605 | -0.0322 | 107.4711
4.5 | 0.7074 | 0.00638 | -0.0321 | 110.8777
5 | 0.7641 | 0.00665 | -0.0318 | 114.9023
5.5 | 0.8184 | 0.00688 | -0.0309 | 118.9535
6 | 0.8799 | 0.00722 | -0.0316 | 121.8698
6.5 | 0.9372 | 0.00766 | -0.0314 | 122.3499
7 | 0.9947 | 0.00808 | -0.0312 | 123.1064
7.5 | 1.0511 | 0.00864 | -0.0307 | 121.6551
8 | 1.1076 | 0.00917 | -0.0302 | 120.7852
8.5 | 1.1623 | 0.00993 | -0.0293 | 117.0493
9 | 1.217 | 0.01063 | -0.0284 | 114.4873
9.5 | 1.2697 | 0.01153 | -0.027 | 110.1214
10 | 1.3204 | 0.0126 | -0.0254 | 104.7937
10.5 | 1.3675 | 0.01394 | -0.0232 | 98.099
11 | 1.4088 | 0.01573 | -0.0202 | 89.5613
11.5 | 1.4407 | 0.01811 | -0.0161 | 79.5527
12 | 1.4446 | 0.02183 | -0.0088 | 66.175
12.5 | 1.4302 | 0.02567 | -0.0007 | 55.7148
13 | 1.4162 | 0.03067 | 0.0042 | 46.1754
13.5 | 1.4055 | 0.03622 | 0.0066 | 38.8045
14 | 1.3811 | 0.04404 | 0.0067 | 31.3601
14.5 | 1.3283 | 0.05667 | 0.0026 | 23.4392
15 | 1.3023 | 0.0678 | -0.0029 | 19.208
15.5 | 1.2657 | 0.08262 | -0.012 | 15.3195
16 | 1.2114 | 0.10392 | -0.0262 | 11.657
16.5 | 1.1271 | 0.13512 | -0.0449 | 8.3415
17 | 1.0724 | 0.15971 | -0.0601 | 6.7147

## 95. Re 7M Mach 0.50 (1)
BIGFOIL.COM POLAR EXPORT
NACA64-309 a=0.2
NACA64-309 a=0.2 |  |  |  | Cl Max: | 1.12 | at alpha= | 20 | deg
JavaFoil+Calcfoil stall+Eppler ext transition |  |  |  | L/D Max: | 142.95 | at alpha= | 3.5 | deg
Re: | 7000000 |  |  | Cd Min: | 0.00405 | at alpha= | 0 | deg
Mach: | 0.5 |  |  | Cl=0 at alpha= | -1.5606 | deg
|  |  |  | @ Cl=0.1, Cd= | 0.0053122
|  |  |  | @ Cl=0.4, Cd= | 0.0043506
|  |  |  | @ Cl=0.6, Cd= | 0.0049337
alpha (deg) | Cl | Cd | Cm | Cl/Cd
-20 | -0.983 | 0.1515 | -0.009 | -6.492
-19.5 | -0.956 | 0.1492 | -0.009 | -6.409
-19 | -0.928 | 0.14324 | -0.009 | -6.481
-18.5 | -0.902 | 0.13852 | -0.009 | -6.514
-18 | -0.876 | 0.1339 | -0.009 | -6.546
-17.5 | -0.851 | 0.13188 | -0.009 | -6.452
-17 | -0.825 | 0.12446 | -0.009 | -6.625
-16.5 | -0.797 | 0.11989 | -0.009 | -6.648
-16 | -0.771 | 0.11174 | -0.009 | -6.899
-15.5 | -0.745 | 0.10434 | -0.01 | -7.138
-15 | -0.719 | 0.0971 | -0.01 | -7.407
-14.5 | -0.691 | 0.10849 | -0.01 | -6.37
-14 | -0.664 | 0.09958 | -0.01 | -6.671
-13.5 | -0.638 | 0.09023 | -0.01 | -7.075
-13 | -0.613 | 0.08407 | -0.01 | -7.288
-12.5 | -0.587 | 0.07811 | -0.011 | -7.514
-12 | -0.562 | 0.07091 | -0.012 | -7.932
-11.5 | -0.538 | 0.06452 | -0.012 | -8.339
-11 | -0.504 | 0.07719 | -0.01 | -6.529
-10.5 | -0.478 | 0.06787 | -0.01 | -7.039
-10 | -0.452 | 0.06233 | -0.011 | -7.246
-9.5 | -0.426 | 0.0567 | -0.012 | -7.517
-9 | -0.402 | 0.05102 | -0.013 | -7.874
-8.5 | -0.455 | 0.00982 | -0.022 | -46.305
-8 | -0.344 | 0.05401 | -0.011 | -6.364
-7.5 | -0.317 | 0.04949 | -0.011 | -6.405
-7 | -0.291 | 0.04552 | -0.011 | -6.386
-6.5 | -0.264 | 0.04194 | -0.012 | -6.304
-6 | -0.238 | 0.03861 | -0.013 | -6.173
-5.5 | -0.21 | 0.03947 | -0.012 | -5.327
-5 | -0.183 | 0.03775 | -0.011 | -4.859
-4.5 | -0.266 | 0.03457 | -0.012 | -7.687
-4 | -0.298 | 0.00644 | -0.026 | -46.224
-3.5 | -0.247 | 0.00615 | -0.027 | -40.121
-3 | -0.188 | 0.00595 | -0.027 | -31.518
-2.5 | -0.124 | 0.00581 | -0.028 | -21.309
-2 | -0.058 | 0.0056 | -0.028 | -10.412
-1.5 | 0.008 | 0.00546 | -0.029 | 1.501
-1 | 0.075 | 0.00536 | -0.029 | 14.034
-0.5 | 0.143 | 0.00523 | -0.03 | 27.254
0 | 0.21 | 0.00405 | -0.03 | 51.886
0.5 | 0.277 | 0.00408 | -0.03 | 67.904
1 | 0.344 | 0.00415 | -0.031 | 82.899
1.5 | 0.411 | 0.00439 | -0.031 | 93.537
2 | 0.478 | 0.00463 | -0.032 | 103.147
2.5 | 0.544 | 0.00477 | -0.032 | 114.081
3 | 0.609 | 0.00496 | -0.033 | 122.94
3.5 | 0.673 | 0.00471 | -0.033 | 142.95
4 | 0.735 | 0.00617 | -0.034 | 119.005
4.5 | 0.794 | 0.00641 | -0.034 | 123.882
5 | 0.844 | 0.00859 | -0.035 | 98.248
5.5 | 0.884 | 0.00908 | -0.035 | 97.399
6 | 0.904 | 0.00985 | -0.036 | 91.705
6.5 | 0.88 | 0.01067 | -0.036 | 82.52
7 | 0.556 | 0.01164 | -0.037 | 47.783
7.5 | 0.478 | 0.04903 | -0.018 | 9.753
8 | 0.617 | 0.01274 | -0.038 | 48.436
8.5 | 0.643 | 0.01428 | -0.038 | 45.046
9 | 0.555 | 0.06441 | -0.016 | 8.61
9.5 | 0.704 | 0.01536 | -0.039 | 45.818
10 | 0.728 | 0.01739 | -0.039 | 41.884
10.5 | 0.735 | 0.02397 | -0.038 | 30.654
11 | 0.661 | 0.07286 | -0.022 | 9.076
11.5 | 0.686 | 0.08298 | -0.021 | 8.264
12 | 0.813 | 0.03031 | -0.038 | 26.811
12.5 | 0.743 | 0.08101 | -0.025 | 9.176
13 | 0.764 | 0.09233 | -0.023 | 8.274
13.5 | 0.791 | 0.09912 | -0.024 | 7.977
14 | 0.816 | 0.0957 | -0.025 | 8.525
14.5 | 0.841 | 0.1018 | -0.025 | 8.257
15 | 0.871 | 0.10591 | -0.027 | 8.221
15.5 | 0.897 | 0.11283 | -0.028 | 7.949
16 | 0.916 | 0.11768 | -0.026 | 7.785
16.5 | 0.944 | 0.12012 | -0.027 | 7.857
17 | 0.977 | 0.12128 | -0.03 | 8.052
17.5 | 1.001 | 0.13164 | -0.03 | 7.601
18 | 1.018 | 0.13305 | -0.028 | 7.654
18.5 | 1.047 | 0.13726 | -0.03 | 7.625
19 | 1.083 | 0.13422 | -0.033 | 8.071
19.5 | 1.117 | 0.13439 | -0.035 | 8.312
20 | 1.12 | 0.14947 | -0.031 | 7.493

## 96. Re 7M Mach 0.50 (2)
BIGFOIL.COM POLAR EXPORT
NACA64-309 a=0.2
NACA64-309 a=0.2 |  |  |  | Cl Max: | 1.1326 | at alpha= | 7.5 | deg
XFOIL ncrit=9 |  |  |  | L/D Max: | 127.165 | at alpha= | 2 | deg
Re: | 7000000 |  |  | Cd Min: | 0.28539 | at alpha= | -20 | deg
Mach: | 0.5 |  |  | Cl=0 at alpha= | -1.618 | deg
|  |  |  | @ Cl=0.1, Cd= | 0.005302
|  |  |  | @ Cl=0.4, Cd= | 0.0036542
|  |  |  | @ Cl=0.6, Cd= | 0.0050628
alpha (deg) | Cl | Cd | Cm | Cl/Cd
-20 | -0.895 | 0.28539 | 0.1007 | -3.1361
-19.5 | -0.8722 | 0.27674 | 0.0951 | -3.1517
-19 | -0.8492 | 0.26804 | 0.0897 | -3.1682
-18.5 | -0.8271 | 0.25844 | 0.084 | -3.2004
-17.5 | -0.7815 | 0.2405 | 0.0732 | -3.2495
-17 | -0.7588 | 0.23203 | 0.068 | -3.2703
-16.5 | -0.7357 | 0.22435 | 0.0629 | -3.2793
-16 | -0.713 | 0.21596 | 0.0578 | -3.3015
-15.5 | -0.6906 | 0.20695 | 0.0528 | -3.337
-15 | -0.6673 | 0.1986 | 0.0479 | -3.36
-14.5 | -0.6459 | 0.18982 | 0.0429 | -3.4027
-14 | -0.6249 | 0.18123 | 0.038 | -3.4481
-13.5 | -0.6071 | 0.17163 | 0.0328 | -3.5373
-13 | -0.5878 | 0.16283 | 0.0279 | -3.6099
-12.5 | -0.571 | 0.15341 | 0.023 | -3.7221
-12 | -0.5542 | 0.14446 | 0.0181 | -3.8364
-11 | -0.5187 | 0.12796 | 0.0085 | -4.0536
-10.5 | -0.5068 | 0.11953 | 0.0045 | -4.2399
-10 | -0.495 | 0.11082 | -0.0002 | -4.4667
-9.5 | -0.4842 | 0.10224 | -0.0048 | -4.7359
-9 | -0.477 | 0.09329 | -0.0097 | -5.1131
-8.5 | -0.4742 | 0.08409 | -0.0149 | -5.6392
-8 | -0.4718 | 0.07558 | -0.0199 | -6.2424
-7.5 | -0.476 | 0.06673 | -0.0256 | -7.1332
-7 | -0.4922 | 0.05869 | -0.0324 | -8.3864
-6.5 | -0.4968 | 0.04913 | -0.0381 | -10.1119
-6 | -0.4863 | 0.03992 | -0.041 | -12.1819
-5.5 | -0.4605 | 0.03125 | -0.0416 | -14.736
-5 | -0.4267 | 0.02187 | -0.0405 | -19.5107
-4.5 | -0.3927 | 0.01002 | -0.0379 | -39.1916
-4 | -0.3278 | 0.00759 | -0.0359 | -43.1884
-3.5 | -0.2596 | 0.00654 | -0.0345 | -39.6942
-3 | -0.1902 | 0.00604 | -0.0337 | -31.4901
-2.5 | -0.1209 | 0.00573 | -0.0332 | -21.0995
-2 | -0.0521 | 0.00559 | -0.0331 | -9.3202
-1.5 | 0.0161 | 0.00542 | -0.0331 | 2.9705
-1 | 0.0842 | 0.00533 | -0.0333 | 15.7974
-0.5 | 0.1519 | 0.00521 | -0.0336 | 29.1555
0 | 0.2191 | 0.00496 | -0.034 | 44.1734
0.5 | 0.2838 | 0.00398 | -0.0346 | 71.3065
1 | 0.3508 | 0.00375 | -0.0351 | 93.5467
1.5 | 0.4176 | 0.00362 | -0.0354 | 115.3591
2 | 0.4845 | 0.00381 | -0.0357 | 127.1654
2.5 | 0.5488 | 0.00455 | -0.0357 | 120.6154
3 | 0.6137 | 0.0052 | -0.0356 | 118.0192
3.5 | 0.677 | 0.00608 | -0.0351 | 111.3487
4 | 0.7428 | 0.00661 | -0.0345 | 112.3752
4.5 | 0.8102 | 0.00696 | -0.0337 | 116.408
5 | 0.8775 | 0.00732 | -0.0325 | 119.877
5.5 | 0.9425 | 0.00771 | -0.0304 | 122.2438
6 | 1.014 | 0.00829 | -0.029 | 122.316
6.5 | 1.0805 | 0.00927 | -0.0262 | 116.5588
7 | 1.1244 | 0.01217 | -0.02 | 92.3911
7.5 | 1.1326 | 0.01845 | -0.0111 | 61.3875
8 | 1.1206 | 0.02537 | -0.0019 | 44.1703
8.5 | 1.0891 | 0.03124 | 0.0063 | 34.8624
9 | 1.0544 | 0.03904 | 0.0088 | 27.0082
9.5 | 1.024 | 0.04812 | 0.0069 | 21.2801
10 | 0.992 | 0.05933 | 0.001 | 16.72
10.5 | 0.9621 | 0.07257 | -0.0081 | 13.2575
11 | 0.9375 | 0.08809 | -0.0193 | 10.6425
11.5 | 0.919 | 0.10517 | -0.0302 | 8.7382
12 | 0.9077 | 0.11948 | -0.039 | 7.5971
12.5 | 0.8983 | 0.13393 | -0.0478 | 6.7072

## 97. Re 8M Mach 0.00 (1)
BIGFOIL.COM POLAR EXPORT
NACA64-309 a=0.2
NACA64-309 a=0.2 |  |  |  | Cl Max: | 1.007 | at alpha= | 9 | deg
JavaFoil+Calcfoil stall+Eppler ext transition |  |  |  | L/D Max: | 136.212 | at alpha= | 7 | deg
Re: | 8000000 |  |  | Cd Min: | 0.004 | at alpha= | 0 | deg
Mach: | 0 |  |  | Cl=0 at alpha= | -1.5603 | deg
|  |  |  | @ Cl=0.1, Cd= | 0.0045063
|  |  |  | @ Cl=0.4, Cd= | 0.004441
|  |  |  | @ Cl=0.6, Cd= | 0.09245
alpha (deg) | Cl | Cd | Cm | Cl/Cd
-15 | -0.337 | 0.10639 | -0.008 | -3.17
-14.5 | -0.357 | 0.10174 | -0.008 | -3.506
-14 | -0.376 | 0.09685 | -0.008 | -3.886
-13.5 | -0.396 | 0.09227 | -0.008 | -4.294
-13 | -0.416 | 0.08826 | -0.008 | -4.713
-12.5 | -0.436 | 0.0816 | -0.008 | -5.337
-12 | -0.453 | 0.07787 | -0.008 | -5.823
-11.5 | -0.47 | 0.07344 | -0.008 | -6.404
-11 | -0.484 | 0.07082 | -0.008 | -6.838
-10.5 | -0.496 | 0.06585 | -0.009 | -7.536
-10 | -0.502 | 0.06155 | -0.009 | -8.148
-9.5 | -0.5 | 0.05794 | -0.009 | -8.628
-9 | -0.495 | 0.05405 | -0.01 | -9.153
-8.5 | -0.485 | 0.05183 | -0.009 | -9.348
-8 | -0.471 | 0.04836 | -0.01 | -9.739
-7.5 | -0.46 | 0.04073 | -0.013 | -11.284
-7 | -0.433 | 0.04093 | -0.012 | -10.589
-6.5 | -0.5 | 0.00706 | -0.021 | -70.844
-6 | -0.463 | 0.00687 | -0.021 | -67.319
-5.5 | -0.421 | 0.00671 | -0.022 | -62.687
-5 | -0.375 | 0.00647 | -0.022 | -58.009
-4.5 | -0.326 | 0.00613 | -0.022 | -53.158
-4 | -0.274 | 0.00596 | -0.023 | -46.058
-3.5 | -0.221 | 0.00579 | -0.023 | -38.1
-3 | -0.165 | 0.00565 | -0.024 | -29.235
-2.5 | -0.108 | 0.00553 | -0.024 | -19.585
-2 | -0.051 | 0.00543 | -0.024 | -9.352
-1.5 | 0.007 | 0.00534 | -0.025 | 1.333
-1 | 0.065 | 0.00523 | -0.025 | 12.47
-0.5 | 0.124 | 0.00401 | -0.026 | 30.827
0 | 0.182 | 0.004 | -0.026 | 45.564
0.5 | 0.24 | 0.00406 | -0.026 | 59.108
1 | 0.298 | 0.00414 | -0.027 | 72.109
1.5 | 0.356 | 0.00435 | -0.027 | 81.896
2 | 0.414 | 0.00447 | -0.028 | 92.673
2.5 | 0.472 | 0.00458 | -0.028 | 102.977
3 | 0.529 | 0.0047 | -0.029 | 112.6
3.5 | 0.585 | 0.00481 | -0.029 | 121.739
4 | 0.641 | 0.00498 | -0.029 | 128.696
4.5 | 0.696 | 0.00631 | -0.03 | 110.247
5 | 0.747 | 0.00592 | -0.03 | 126.262
5.5 | 0.797 | 0.0061 | -0.031 | 130.576
6 | 0.843 | 0.00631 | -0.031 | 133.614
6.5 | 0.886 | 0.00655 | -0.032 | 135.289
7 | 0.925 | 0.00679 | -0.032 | 136.212
7.5 | 0.959 | 0.00708 | -0.032 | 135.479
8 | 0.987 | 0.00945 | -0.033 | 104.464
8.5 | 1.002 | 0.00994 | -0.033 | 100.735
9 | 1.007 | 0.01048 | -0.034 | 96.146
9.5 | 1.004 | 0.01104 | -0.034 | 90.998
10 | 0.991 | 0.01185 | -0.035 | 83.631
10.5 | 0.97 | 0.01258 | -0.035 | 77.097
11 | 0.939 | 0.01383 | -0.035 | 67.856
11.5 | 0.899 | 0.01563 | -0.035 | 57.525
12 | 0.846 | 0.0199 | -0.034 | 42.517
12.5 | 0.693 | 0.07813 | -0.021 | 8.872
13 | 0.659 | 0.08333 | -0.021 | 7.912
13.5 | 0.63 | 0.08276 | -0.023 | 7.613
14 | 0.59 | 0.09245 | -0.021 | 6.386

## 98. Re 8M Mach 0.00 (2)
BIGFOIL.COM POLAR EXPORT
NACA64-309 a=0.2
NACA64-309 a=0.2 |  |  |  | Cl Max: | 1.702 | at alpha= | 18 | deg
XFOIL ncrit=9 |  |  |  | L/D Max: | 127.238 | at alpha= | 7.5 | deg
Re: | 8000000 |  |  | Cd Min: | 0.07091 | at alpha= | 20 | deg
Mach: | 0 |  |  | Cl=0 at alpha= | -1.6068 | deg
|  |  |  | @ Cl=0.1, Cd= | 0.0050301
|  |  |  | @ Cl=0.4, Cd= | 0.0037438
|  |  |  | @ Cl=0.6, Cd= | 0.0055846
alpha (deg) | Cl | Cd | Cm | Cl/Cd
-15 | -1.3637 | 0.02769 | -0.0347 | -49.2488
-14.5 | -1.3319 | 0.02533 | -0.0332 | -52.5819
-14 | -1.299 | 0.02265 | -0.0317 | -57.351
-13.5 | -1.2615 | 0.02027 | -0.0305 | -62.2348
-13 | -1.2204 | 0.01817 | -0.0295 | -67.1657
-12.5 | -1.1788 | 0.0158 | -0.0285 | -74.6076
-12 | -1.1375 | 0.01397 | -0.0268 | -81.4245
-11.5 | -1.0907 | 0.01252 | -0.026 | -87.1166
-11 | -1.0407 | 0.01151 | -0.0255 | -90.417
-10.5 | -0.9887 | 0.01082 | -0.0253 | -91.3771
-10 | -0.9355 | 0.01029 | -0.0251 | -90.9135
-9.5 | -0.8819 | 0.0098 | -0.0251 | -89.9898
-8.5 | -0.774 | 0.00874 | -0.025 | -88.5584
-8 | -0.72 | 0.00809 | -0.0248 | -88.9988
-7.5 | -0.6651 | 0.00767 | -0.0249 | -86.7145
-7 | -0.6095 | 0.00739 | -0.025 | -82.4763
-6.5 | -0.5535 | 0.00719 | -0.0252 | -76.9819
-6 | -0.4974 | 0.00698 | -0.0254 | -71.2607
-5.5 | -0.4419 | 0.00651 | -0.0255 | -67.8802
-5 | -0.3858 | 0.00619 | -0.0257 | -62.3263
-4.5 | -0.3293 | 0.00599 | -0.0259 | -54.975
-4 | -0.2725 | 0.00586 | -0.0262 | -46.5017
-3.5 | -0.2158 | 0.00566 | -0.0265 | -38.1272
-3 | -0.159 | 0.00549 | -0.0268 | -28.9617
-2.5 | -0.102 | 0.0054 | -0.0271 | -18.8889
-2 | -0.0449 | 0.00528 | -0.0274 | -8.5038
-1 | 0.0693 | 0.0051 | -0.0281 | 13.5882
-0.5 | 0.1264 | 0.00497 | -0.0285 | 25.4326
0 | 0.1833 | 0.00473 | -0.0289 | 38.7526
0.5 | 0.239 | 0.00402 | -0.0295 | 59.4527
1 | 0.2953 | 0.00368 | -0.03 | 80.2446
1.5 | 0.3515 | 0.00357 | -0.0303 | 98.4594
2 | 0.4073 | 0.00377 | -0.0307 | 108.0371
2.5 | 0.4622 | 0.00433 | -0.031 | 106.7436
3 | 0.5176 | 0.00475 | -0.0313 | 108.9684
3.5 | 0.5721 | 0.00535 | -0.0314 | 106.9346
4 | 0.6268 | 0.00581 | -0.0316 | 107.883
4.5 | 0.6818 | 0.00613 | -0.0317 | 111.2235
5 | 0.7365 | 0.00638 | -0.0318 | 115.4389
5.5 | 0.7901 | 0.00658 | -0.0316 | 120.076
6 | 0.8417 | 0.00684 | -0.0309 | 123.0556
6.5 | 0.9006 | 0.00718 | -0.0321 | 125.4318
7 | 0.9548 | 0.00758 | -0.0322 | 125.9631
7.5 | 1.009 | 0.00793 | -0.0323 | 127.2383
8 | 1.0621 | 0.00843 | -0.0323 | 125.9905
8.5 | 1.1151 | 0.00887 | -0.0323 | 125.7159
9 | 1.1668 | 0.00948 | -0.0321 | 123.0802
9.5 | 1.2184 | 0.01001 | -0.032 | 121.7183
10 | 1.2691 | 0.01059 | -0.0317 | 119.8395
10.5 | 1.3178 | 0.01137 | -0.0312 | 115.9015
11 | 1.3651 | 0.01224 | -0.0304 | 111.5278
11.5 | 1.4111 | 0.01315 | -0.0295 | 107.308
12 | 1.4548 | 0.01421 | -0.0284 | 102.3786
12.5 | 1.4932 | 0.01567 | -0.0265 | 95.2904
13 | 1.5324 | 0.01683 | -0.0248 | 91.0517
13.5 | 1.572 | 0.01775 | -0.0233 | 88.5634
14 | 1.6072 | 0.01882 | -0.0211 | 85.3985
14.5 | 1.6224 | 0.0203 | -0.0157 | 79.9212
15 | 1.642 | 0.02152 | -0.0117 | 76.3011
15.5 | 1.6578 | 0.02336 | -0.0082 | 70.9675
16 | 1.6649 | 0.02619 | -0.0048 | 63.5701
16.5 | 1.6781 | 0.02888 | -0.0028 | 58.106
17 | 1.6972 | 0.03129 | -0.0015 | 54.241
17.5 | 1.6961 | 0.03587 | -0.0003 | 47.2846
18 | 1.702 | 0.04011 | -0.0001 | 42.4333
18.5 | 1.6897 | 0.0468 | -0.0007 | 36.1047
19 | 1.6893 | 0.05266 | -0.0022 | 32.0794
19.5 | 1.6714 | 0.06148 | -0.0052 | 27.1861
20 | 1.6547 | 0.07091 | -0.0094 | 23.3352

## 99. Re 8M Mach 0.10 (1)
BIGFOIL.COM POLAR EXPORT
NACA64-309 a=0.2
NACA64-309 a=0.2 |  |  |  | Cl Max: | 1.003 | at alpha= | 9 | deg
JavaFoil+Calcfoil stall+Eppler ext transition |  |  |  | L/D Max: | 136.551 | at alpha= | 7 | deg
Re: | 8000000 |  |  | Cd Min: | 0.00399 | at alpha= | -0.5 | deg
Mach: | 0.1 |  |  | Cl=0 at alpha= | -1.5603 | deg
|  |  |  | @ Cl=0.1, Cd= | 0.0045072
|  |  |  | @ Cl=0.4, Cd= | 0.0044224
|  |  |  | @ Cl=0.6, Cd= | 0.09477
alpha (deg) | Cl | Cd | Cm | Cl/Cd
-11.5 | -0.446 | 0.074 | -0.009 | -6.033
-11 | -0.464 | 0.07108 | -0.008 | -6.525
-10.5 | -0.479 | 0.06631 | -0.009 | -7.225
-10 | -0.488 | 0.06188 | -0.009 | -7.88
-9.5 | -0.488 | 0.05935 | -0.009 | -8.224
-9 | -0.486 | 0.05434 | -0.01 | -8.945
-8.5 | -0.478 | 0.05228 | -0.009 | -9.143
-8 | -0.466 | 0.04887 | -0.01 | -9.545
-7.5 | -0.454 | 0.04281 | -0.012 | -10.598
-7 | -0.431 | 0.04177 | -0.011 | -10.314
-6.5 | -0.5 | 0.00711 | -0.021 | -70.324
-6 | -0.463 | 0.0069 | -0.021 | -67.132
-5.5 | -0.422 | 0.00677 | -0.022 | -62.297
-5 | -0.376 | 0.00651 | -0.022 | -57.801
-4.5 | -0.327 | 0.00612 | -0.022 | -53.454
-4 | -0.275 | 0.00596 | -0.023 | -46.217
-3.5 | -0.222 | 0.00581 | -0.023 | -38.116
-3 | -0.166 | 0.00568 | -0.024 | -29.182
-2.5 | -0.109 | 0.00556 | -0.024 | -19.546
-2 | -0.051 | 0.00541 | -0.024 | -9.428
-1.5 | 0.007 | 0.00532 | -0.025 | 1.345
-1 | 0.066 | 0.00524 | -0.025 | 12.522
-0.5 | 0.124 | 0.00399 | -0.026 | 31.111
0 | 0.183 | 0.00401 | -0.026 | 45.623
0.5 | 0.241 | 0.00407 | -0.027 | 59.306
1 | 0.3 | 0.00415 | -0.027 | 72.282
1.5 | 0.358 | 0.00435 | -0.027 | 82.231
2 | 0.416 | 0.00445 | -0.028 | 93.472
2.5 | 0.474 | 0.00461 | -0.028 | 102.933
3 | 0.532 | 0.00473 | -0.029 | 112.342
3.5 | 0.588 | 0.00485 | -0.029 | 121.269
4 | 0.644 | 0.00502 | -0.03 | 128.22
4.5 | 0.699 | 0.00628 | -0.03 | 111.254
5 | 0.751 | 0.00596 | -0.03 | 126.059
5.5 | 0.8 | 0.0061 | -0.031 | 131.258
6 | 0.847 | 0.00631 | -0.031 | 134.194
6.5 | 0.889 | 0.00654 | -0.032 | 135.966
7 | 0.927 | 0.00679 | -0.032 | 136.551
7.5 | 0.961 | 0.00708 | -0.033 | 135.789
8 | 0.987 | 0.00954 | -0.033 | 103.497
8.5 | 1 | 0.01004 | -0.034 | 99.599
9 | 1.003 | 0.01063 | -0.034 | 94.277
9.5 | 0.995 | 0.01132 | -0.034 | 87.908
10 | 0.978 | 0.01204 | -0.035 | 81.277
10.5 | 0.951 | 0.01308 | -0.035 | 72.676
11 | 0.914 | 0.01435 | -0.035 | 63.662
11.5 | 0.862 | 0.01746 | -0.035 | 49.379
12 | 0.698 | 0.07405 | -0.021 | 9.423
12.5 | 0.661 | 0.07922 | -0.02 | 8.341
13 | 0.623 | 0.08464 | -0.02 | 7.356
13.5 | 0.588 | 0.08469 | -0.022 | 6.944
14 | 0.545 | 0.09477 | -0.02 | 5.756

## 100. Re 8M Mach 0.10 (2)
BIGFOIL.COM POLAR EXPORT
NACA64-309 a=0.2
NACA64-309 a=0.2 |  |  |  | Cl Max: | 1.6786 | at alpha= | 17 | deg
XFOIL ncrit=9 |  |  |  | L/D Max: | 126.963 | at alpha= | 7.5 | deg
Re: | 8000000 |  |  | Cd Min: | 0.08883 | at alpha= | 20 | deg
Mach: | 0.1 |  |  | Cl=0 at alpha= | -1.607 | deg
|  |  |  | @ Cl=0.1, Cd= | 0.0050369
|  |  |  | @ Cl=0.4, Cd= | 0.0037371
|  |  |  | @ Cl=0.6, Cd= | 0.0055798
alpha (deg) | Cl | Cd | Cm | Cl/Cd
-13 | -1.2117 | 0.02282 | -0.0334 | -53.0982
-12.5 | -1.1755 | 0.01962 | -0.032 | -59.9134
-12 | -1.143 | 0.01596 | -0.0296 | -71.6165
-11.5 | -1.0983 | 0.01394 | -0.0283 | -78.7877
-11 | -1.0493 | 0.01243 | -0.0275 | -84.4167
-10.5 | -0.998 | 0.01131 | -0.0269 | -88.2405
-10 | -0.9446 | 0.01061 | -0.0265 | -89.0292
-9.5 | -0.8902 | 0.01004 | -0.0263 | -88.6653
-9 | -0.8352 | 0.00957 | -0.0261 | -87.2727
-8.5 | -0.7801 | 0.0091 | -0.026 | -85.7253
-8 | -0.7259 | 0.00829 | -0.0257 | -87.5633
-7.5 | -0.6706 | 0.00777 | -0.0256 | -86.3063
-7 | -0.6144 | 0.00745 | -0.0256 | -82.4698
-6.5 | -0.5578 | 0.00723 | -0.0257 | -77.1508
-6 | -0.5011 | 0.00701 | -0.0259 | -71.4836
-5.5 | -0.445 | 0.00656 | -0.0259 | -67.8354
-5 | -0.3885 | 0.00623 | -0.026 | -62.3596
-4.5 | -0.3315 | 0.006 | -0.0262 | -55.25
-4 | -0.2743 | 0.00587 | -0.0265 | -46.7291
-3.5 | -0.2172 | 0.00567 | -0.0267 | -38.3069
-3 | -0.16 | 0.0055 | -0.027 | -29.0909
-2 | -0.0452 | 0.00528 | -0.0276 | -8.5606
-1.5 | 0.0123 | 0.0052 | -0.028 | 2.3654
-1 | 0.0698 | 0.0051 | -0.0283 | 13.6863
-0.5 | 0.1272 | 0.00498 | -0.0287 | 25.5422
0 | 0.1844 | 0.00474 | -0.0291 | 38.903
0.5 | 0.2405 | 0.00402 | -0.0297 | 59.8259
1 | 0.2971 | 0.00368 | -0.0301 | 80.7337
1.5 | 0.3536 | 0.00358 | -0.0305 | 98.7709
2 | 0.4097 | 0.00377 | -0.0308 | 108.6737
2.5 | 0.4649 | 0.00434 | -0.0311 | 107.1198
3.5 | 0.5754 | 0.00537 | -0.0316 | 107.1508
4 | 0.6305 | 0.00584 | -0.0317 | 107.9623
4.5 | 0.6859 | 0.00616 | -0.0318 | 111.3474
5 | 0.741 | 0.0064 | -0.0319 | 115.7812
5.5 | 0.7951 | 0.00661 | -0.0316 | 120.2874
6 | 0.847 | 0.00687 | -0.0309 | 123.2897
6.5 | 0.9063 | 0.00723 | -0.032 | 125.3527
7.5 | 1.0157 | 0.008 | -0.0321 | 126.9625
8 | 1.0693 | 0.0085 | -0.0321 | 125.8
8.5 | 1.1227 | 0.00898 | -0.032 | 125.0223
9 | 1.1749 | 0.0096 | -0.0317 | 122.3854
9.5 | 1.227 | 0.01014 | -0.0314 | 121.0059
10 | 1.2778 | 0.01081 | -0.031 | 118.2054
10.5 | 1.3267 | 0.01163 | -0.0302 | 114.0757
11 | 1.374 | 0.01257 | -0.0293 | 109.3079
11.5 | 1.4195 | 0.0136 | -0.0281 | 104.375
12 | 1.4614 | 0.0149 | -0.0264 | 98.0805
12.5 | 1.5001 | 0.01632 | -0.0244 | 91.9179
13 | 1.539 | 0.0175 | -0.0224 | 87.9429
13.5 | 1.5776 | 0.01848 | -0.0205 | 85.368
14 | 1.608 | 0.01963 | -0.0173 | 81.9154
14.5 | 1.6141 | 0.02144 | -0.0108 | 75.2845
15 | 1.6354 | 0.0229 | -0.0074 | 71.4148
15.5 | 1.6496 | 0.02518 | -0.0042 | 65.5123
16 | 1.6533 | 0.02864 | -0.0012 | 57.727
16.5 | 1.6635 | 0.03194 | 0.0005 | 52.082
17 | 1.6786 | 0.03508 | 0.0014 | 47.8506
17.5 | 1.6716 | 0.04076 | 0.0019 | 41.0108
18 | 1.6697 | 0.04639 | 0.0013 | 35.9927
18.5 | 1.6488 | 0.05501 | -0.0009 | 29.9727
19 | 1.6378 | 0.06321 | -0.0041 | 25.9105
19.5 | 1.607 | 0.07522 | -0.0098 | 21.364
20 | 1.5739 | 0.08883 | -0.0172 | 17.7181

## 101. Re 8M Mach 0.25 (1)
BIGFOIL.COM POLAR EXPORT
NACA64-309 a=0.2
NACA64-309 a=0.2 |  |  |  | Cl Max: | 0.982 | at alpha= | 8 | deg
JavaFoil+Calcfoil stall+Eppler ext transition |  |  |  | L/D Max: | 134.52 | at alpha= | 6.5 | deg
Re: | 8000000 |  |  | Cd Min: | 0.004 | at alpha= | -0.5 | deg
Mach: | 0.25 |  |  | Cl=0 at alpha= | -1.5593 | deg
|  |  |  | @ Cl=0.1, Cd= | 0.0045738
|  |  |  | @ Cl=0.4, Cd= | 0.08891
|  |  |  | @ Cl=0.6, Cd= | 0.08891
alpha (deg) | Cl | Cd | Cm | Cl/Cd
-11 | -0.275 | 0.07157 | -0.009 | -3.849
-10.5 | -0.326 | 0.0675 | -0.009 | -4.827
-10 | -0.365 | 0.06294 | -0.009 | -5.798
-9.5 | -0.391 | 0.05969 | -0.009 | -6.553
-9 | -0.411 | 0.0564 | -0.009 | -7.28
-8.5 | -0.423 | 0.05373 | -0.009 | -7.864
-8 | -0.427 | 0.0496 | -0.01 | -8.615
-7.5 | -0.424 | 0.04737 | -0.01 | -8.948
-7 | -0.414 | 0.04419 | -0.01 | -9.36
-6.5 | -0.397 | 0.0407 | -0.011 | -9.75
-6 | -0.461 | 0.00702 | -0.022 | -65.601
-5.5 | -0.424 | 0.00685 | -0.022 | -61.828
-5 | -0.381 | 0.00663 | -0.023 | -57.447
-4.5 | -0.333 | 0.0062 | -0.023 | -53.69
-4 | -0.281 | 0.00603 | -0.024 | -46.694
-3.5 | -0.227 | 0.00585 | -0.024 | -38.765
-3 | -0.17 | 0.0057 | -0.024 | -29.813
-2.5 | -0.112 | 0.00558 | -0.025 | -20.002
-2 | -0.052 | 0.00543 | -0.025 | -9.655
-1.5 | 0.007 | 0.00534 | -0.026 | 1.377
-1 | 0.067 | 0.00525 | -0.026 | 12.829
-0.5 | 0.128 | 0.004 | -0.026 | 31.874
0 | 0.188 | 0.004 | -0.027 | 47.04
0.5 | 0.248 | 0.00407 | -0.027 | 60.965
1 | 0.308 | 0.00416 | -0.028 | 74.097
1.5 | 0.368 | 0.00438 | -0.028 | 84.032
2 | 0.428 | 0.00448 | -0.029 | 95.372
2.5 | 0.487 | 0.00461 | -0.029 | 105.791
3 | 0.546 | 0.00479 | -0.029 | 114.028
3.5 | 0.604 | 0.00492 | -0.03 | 122.722
4 | 0.661 | 0.00511 | -0.03 | 129.472
4.5 | 0.717 | 0.00582 | -0.031 | 123.124
5 | 0.769 | 0.00601 | -0.031 | 128.008
5.5 | 0.819 | 0.00622 | -0.032 | 131.594
6 | 0.864 | 0.00646 | -0.032 | 133.803
6.5 | 0.904 | 0.00672 | -0.033 | 134.52
7 | 0.938 | 0.00701 | -0.033 | 133.969
7.5 | 0.965 | 0.0095 | -0.034 | 101.644
8 | 0.982 | 0.01006 | -0.034 | 97.611
8.5 | 0.978 | 0.01069 | -0.034 | 91.51
9 | 0.958 | 0.01147 | -0.035 | 83.531
9.5 | 0.92 | 0.01242 | -0.035 | 74.069
10 | 0.843 | 0.01637 | -0.034 | 51.514
10.5 | 0.777 | 0.01821 | -0.034 | 42.677
11 | 0.602 | 0.06752 | -0.02 | 8.922
11.5 | 0.53 | 0.07303 | -0.02 | 7.257
12 | 0.452 | 0.07861 | -0.019 | 5.744
12.5 | 0.367 | 0.08626 | -0.018 | 4.254
13 | 0.276 | 0.08891 | -0.019 | 3.101

## 102. Re 8M Mach 0.25 (2)
BIGFOIL.COM POLAR EXPORT
NACA64-309 a=0.2
NACA64-309 a=0.2 |  |  |  | Cl Max: | 1.4685 | at alpha= | 12 | deg
XFOIL ncrit=9 |  |  |  | L/D Max: | 126.569 | at alpha= | 7 | deg
Re: | 8000000 |  |  | Cd Min: | 0.17517 | at alpha= | -14.5 | deg
Mach: | 0.25 |  |  | Cl=0 at alpha= | -1.6086 | deg
|  |  |  | @ Cl=0.1, Cd= | 0.005064
|  |  |  | @ Cl=0.4, Cd= | 0.0037
|  |  |  | @ Cl=0.6, Cd= | 0.0055386
alpha (deg) | Cl | Cd | Cm | Cl/Cd
-14.5 | -0.6182 | 0.17517 | 0.0334 | -3.5291
-14 | -0.6036 | 0.16666 | 0.0289 | -3.6217
-12.5 | -0.5759 | 0.1371 | 0.0148 | -4.2006
-12 | -0.578 | 0.12479 | 0.009 | -4.6318
-10.5 | -0.6542 | 0.07786 | -0.0189 | -8.4023
-9.5 | -0.9118 | 0.01793 | -0.0352 | -50.8533
-9 | -0.8721 | 0.01271 | -0.0333 | -68.6153
-8.5 | -0.8169 | 0.01091 | -0.032 | -74.8763
-8 | -0.7584 | 0.00995 | -0.031 | -76.2211
-7.5 | -0.7005 | 0.00888 | -0.03 | -78.8851
-7 | -0.6419 | 0.00808 | -0.0293 | -79.4431
-6.5 | -0.5823 | 0.0076 | -0.0288 | -76.6184
-6 | -0.5223 | 0.00727 | -0.0284 | -71.8432
-5.5 | -0.4623 | 0.00706 | -0.0283 | -65.4816
-5 | -0.4037 | 0.00644 | -0.0279 | -62.6863
-3.5 | -0.2248 | 0.00579 | -0.028 | -38.8256
-3 | -0.1654 | 0.00555 | -0.0281 | -29.8018
-2.5 | -0.1059 | 0.00543 | -0.0283 | -19.5028
-2 | -0.0465 | 0.00532 | -0.0286 | -8.7406
-1.5 | 0.0129 | 0.00521 | -0.0289 | 2.476
-1 | 0.0723 | 0.00512 | -0.0292 | 14.1211
-0.5 | 0.1317 | 0.005 | -0.0296 | 26.34
0 | 0.1907 | 0.00476 | -0.03 | 40.063
0.5 | 0.2484 | 0.00401 | -0.0306 | 61.9451
1 | 0.3069 | 0.00369 | -0.031 | 83.1707
1.5 | 0.3652 | 0.00358 | -0.0314 | 102.0112
2 | 0.4232 | 0.00378 | -0.0317 | 111.9577
2.5 | 0.4802 | 0.00437 | -0.032 | 109.8856
3 | 0.5376 | 0.00486 | -0.0322 | 110.6173
3.5 | 0.5941 | 0.00549 | -0.0323 | 108.2149
4 | 0.6512 | 0.00596 | -0.0324 | 109.2617
4.5 | 0.7088 | 0.00626 | -0.0324 | 113.2268
5 | 0.7661 | 0.00654 | -0.0322 | 117.1407
5.5 | 0.8225 | 0.00679 | -0.0318 | 121.134
6 | 0.8763 | 0.00704 | -0.0307 | 124.4744
6.5 | 0.9384 | 0.00748 | -0.0316 | 125.4545
7 | 0.9961 | 0.00787 | -0.0314 | 126.5693
7.5 | 1.0528 | 0.00841 | -0.031 | 125.1843
8 | 1.1094 | 0.00894 | -0.0304 | 124.094
9 | 1.2196 | 0.01033 | -0.0287 | 118.0639
9.5 | 1.2729 | 0.01118 | -0.0275 | 113.8551
10 | 1.3243 | 0.01219 | -0.0259 | 108.6382
10.5 | 1.3719 | 0.01353 | -0.0237 | 101.3969
11 | 1.4133 | 0.01535 | -0.0207 | 92.0717
11.5 | 1.4373 | 0.01853 | -0.0158 | 77.5661
12 | 1.4685 | 0.02052 | -0.0117 | 71.5643
12.5 | 1.4589 | 0.02375 | -0.0029 | 61.4274
13 | 1.4487 | 0.02803 | 0.0029 | 51.6839
13.5 | 1.4366 | 0.03332 | 0.0063 | 43.1152
14 | 1.4134 | 0.04058 | 0.0075 | 34.83
14.5 | 1.3668 | 0.05171 | 0.005 | 26.432
15 | 1.3382 | 0.06242 | 0.0004 | 21.4386
15.5 | 1.3026 | 0.07607 | -0.0073 | 17.1237
16 | 1.2562 | 0.09419 | -0.0192 | 13.3369
16.5 | 1.2192 | 0.1129 | -0.0314 | 10.7989
17 | 1.1761 | 0.13411 | -0.0441 | 8.7697

## 103. Re 8M Mach 0.50 (1)
BIGFOIL.COM POLAR EXPORT
NACA64-309 a=0.2
NACA64-309 a=0.2 |  |  |  | Cl Max: | 1.125 | at alpha= | 19.5 | deg
JavaFoil+Calcfoil stall+Eppler ext transition |  |  |  | L/D Max: | 143.563 | at alpha= | 3.5 | deg
Re: | 8000000 |  |  | Cd Min: | 0.00406 | at alpha= | 0 | deg
Mach: | 0.5 |  |  | Cl=0 at alpha= | -1.5606 | deg
|  |  |  | @ Cl=0.1, Cd= | 0.0052169
|  |  |  | @ Cl=0.4, Cd= | 0.0044322
|  |  |  | @ Cl=0.6, Cd= | 0.0049509
alpha (deg) | Cl | Cd | Cm | Cl/Cd
-20 | -0.984 | 0.15085 | -0.009 | -6.526
-19.5 | -0.957 | 0.14592 | -0.009 | -6.557
-19 | -0.929 | 0.14193 | -0.009 | -6.542
-18.5 | -0.902 | 0.13733 | -0.009 | -6.571
-18 | -0.877 | 0.13272 | -0.009 | -6.605
-17.5 | -0.851 | 0.13182 | -0.009 | -6.458
-17 | -0.825 | 0.12222 | -0.009 | -6.748
-16.5 | -0.797 | 0.11759 | -0.009 | -6.782
-16 | -0.771 | 0.10983 | -0.01 | -7.024
-15.5 | -0.746 | 0.10276 | -0.01 | -7.255
-15 | -0.721 | 0.09549 | -0.01 | -7.549
-14.5 | -0.691 | 0.10599 | -0.01 | -6.52
-14 | -0.665 | 0.09936 | -0.01 | -6.688
-13.5 | -0.639 | 0.08934 | -0.01 | -7.15
-13 | -0.613 | 0.08268 | -0.011 | -7.419
-12.5 | -0.588 | 0.07663 | -0.011 | -7.667
-12 | -0.564 | 0.06896 | -0.012 | -8.183
-11.5 | -0.542 | 0.06109 | -0.013 | -8.87
-11 | -0.504 | 0.07647 | -0.01 | -6.592
-10.5 | -0.478 | 0.06775 | -0.011 | -7.053
-10 | -0.452 | 0.06152 | -0.011 | -7.349
-9.5 | -0.427 | 0.05585 | -0.012 | -7.645
-9 | -0.404 | 0.04934 | -0.014 | -8.178
-8.5 | -0.459 | 0.00827 | -0.022 | -55.524
-8 | -0.344 | 0.05291 | -0.011 | -6.497
-7.5 | -0.317 | 0.0491 | -0.011 | -6.458
-7 | -0.291 | 0.04543 | -0.012 | -6.402
-6.5 | -0.265 | 0.04166 | -0.012 | -6.352
-6 | -0.239 | 0.03784 | -0.014 | -6.318
-5.5 | -0.21 | 0.03937 | -0.012 | -5.342
-5 | -0.183 | 0.03752 | -0.011 | -4.889
-4.5 | -0.266 | 0.03441 | -0.013 | -7.726
-4 | -0.298 | 0.00633 | -0.026 | -46.995
-3.5 | -0.247 | 0.00606 | -0.027 | -40.7
-3 | -0.188 | 0.00583 | -0.027 | -32.137
-2.5 | -0.124 | 0.00569 | -0.028 | -21.74
-2 | -0.058 | 0.00552 | -0.028 | -10.565
-1.5 | 0.008 | 0.0054 | -0.029 | 1.518
-1 | 0.075 | 0.00525 | -0.029 | 14.345
-0.5 | 0.143 | 0.00516 | -0.03 | 27.62
0 | 0.21 | 0.00406 | -0.03 | 51.85
0.5 | 0.277 | 0.00409 | -0.03 | 67.8
1 | 0.344 | 0.00424 | -0.031 | 81.177
1.5 | 0.411 | 0.00447 | -0.031 | 91.874
2 | 0.478 | 0.00462 | -0.032 | 103.324
2.5 | 0.544 | 0.00477 | -0.032 | 114.078
3 | 0.609 | 0.00498 | -0.033 | 122.468
3.5 | 0.673 | 0.00469 | -0.033 | 143.563
4 | 0.735 | 0.00608 | -0.034 | 120.893
4.5 | 0.794 | 0.0063 | -0.034 | 125.963
5 | 0.845 | 0.00823 | -0.035 | 102.683
5.5 | 0.884 | 0.00893 | -0.035 | 99.017
6 | 0.904 | 0.00966 | -0.036 | 93.589
6.5 | 0.881 | 0.01046 | -0.036 | 84.177
7 | 0.557 | 0.01138 | -0.037 | 48.935
7.5 | 0.479 | 0.04862 | -0.018 | 9.845
8 | 0.618 | 0.01243 | -0.038 | 49.711
8.5 | 0.644 | 0.01393 | -0.038 | 46.259
9 | 0.555 | 0.06444 | -0.017 | 8.61
9.5 | 0.705 | 0.01493 | -0.039 | 47.226
10 | 0.73 | 0.01681 | -0.039 | 43.431
10.5 | 0.744 | 0.02131 | -0.038 | 34.925
11 | 0.663 | 0.0717 | -0.023 | 9.248
11.5 | 0.686 | 0.08117 | -0.021 | 8.451
12 | 0.825 | 0.02627 | -0.039 | 31.392
12.5 | 0.75 | 0.07621 | -0.028 | 9.847
13 | 0.765 | 0.09065 | -0.024 | 8.44
13.5 | 0.791 | 0.09812 | -0.024 | 8.062
14 | 0.819 | 0.09273 | -0.026 | 8.834
14.5 | 0.843 | 0.10018 | -0.026 | 8.414
15 | 0.873 | 0.10315 | -0.028 | 8.465
15.5 | 0.898 | 0.11189 | -0.028 | 8.026
16 | 0.916 | 0.1147 | -0.026 | 7.988
16.5 | 0.945 | 0.11786 | -0.028 | 8.019
17 | 0.981 | 0.11704 | -0.031 | 8.383
17.5 | 1.002 | 0.12974 | -0.03 | 7.724
18 | 1.019 | 0.13104 | -0.028 | 7.773
18.5 | 1.05 | 0.13308 | -0.031 | 7.886
19 | 1.092 | 0.12588 | -0.035 | 8.679
19.5 | 1.125 | 0.12702 | -0.036 | 8.855
20 | 1.12 | 0.14664 | -0.031 | 7.639

## 104. Re 8M Mach 0.50 (2)
BIGFOIL.COM POLAR EXPORT
NACA64-309 a=0.2
NACA64-309 a=0.2 |  |  |  | Cl Max: | 1.1384 | at alpha= | 7.5 | deg
XFOIL ncrit=9 |  |  |  | L/D Max: | 125.697 | at alpha= | 6 | deg
Re: | 8000000 |  |  | Cd Min: | 0.28559 | at alpha= | -20 | deg
Mach: | 0.5 |  |  | Cl=0 at alpha= | -1.6162 | deg
|  |  |  | @ Cl=0.1, Cd= | 0.0051964
|  |  |  | @ Cl=0.4, Cd= | 0.0036502
|  |  |  | @ Cl=0.6, Cd= | 0.0051139
alpha (deg) | Cl | Cd | Cm | Cl/Cd
-20 | -0.8952 | 0.28559 | 0.1007 | -3.1346
-19.5 | -0.8724 | 0.27694 | 0.0952 | -3.1501
-19 | -0.8494 | 0.26823 | 0.0897 | -3.1667
-18.5 | -0.8263 | 0.25934 | 0.0843 | -3.1862
-18 | -0.8043 | 0.25014 | 0.0787 | -3.2154
-17.5 | -0.7816 | 0.24069 | 0.0733 | -3.2473
-17 | -0.7593 | 0.23148 | 0.0679 | -3.2802
-16.5 | -0.736 | 0.22405 | 0.0629 | -3.285
-16 | -0.7132 | 0.21591 | 0.0578 | -3.3032
-15.5 | -0.691 | 0.20708 | 0.0528 | -3.3369
-15 | -0.6674 | 0.19867 | 0.0479 | -3.3593
-14.5 | -0.646 | 0.18984 | 0.0429 | -3.4029
-14 | -0.6265 | 0.18077 | 0.0378 | -3.4657
-13.5 | -0.6072 | 0.17165 | 0.0327 | -3.5374
-13 | -0.5877 | 0.16286 | 0.0279 | -3.6086
-12.5 | -0.571 | 0.15334 | 0.0229 | -3.7238
-11 | -0.5217 | 0.12792 | 0.0091 | -4.0783
-10.5 | -0.5084 | 0.11925 | 0.0045 | -4.2633
-10 | -0.4965 | 0.11046 | -0.0003 | -4.4948
-9.5 | -0.4854 | 0.10197 | -0.0049 | -4.7602
-9 | -0.4783 | 0.09299 | -0.0099 | -5.1436
-8.5 | -0.4757 | 0.08375 | -0.0152 | -5.68
-8 | -0.475 | 0.07498 | -0.0203 | -6.335
-7.5 | -0.4795 | 0.06615 | -0.0262 | -7.2487
-7 | -0.4977 | 0.05781 | -0.0332 | -8.6092
-6.5 | -0.5015 | 0.04829 | -0.0386 | -10.3852
-6 | -0.4914 | 0.03882 | -0.0412 | -12.6584
-5.5 | -0.4646 | 0.03016 | -0.0416 | -15.4045
-5 | -0.4297 | 0.02095 | -0.0404 | -20.5107
-4.5 | -0.3956 | 0.00926 | -0.0377 | -42.7214
-4 | -0.3296 | 0.00718 | -0.0357 | -45.9053
-3.5 | -0.2606 | 0.0063 | -0.0344 | -41.3651
-3 | -0.1905 | 0.00597 | -0.0337 | -31.9095
-2.5 | -0.1214 | 0.00561 | -0.0332 | -21.6399
-2 | -0.0525 | 0.00546 | -0.0331 | -9.6154
-1.5 | 0.0159 | 0.00531 | -0.0331 | 2.9944
-1 | 0.084 | 0.00522 | -0.0333 | 16.092
-0.5 | 0.1518 | 0.00512 | -0.0336 | 29.6484
0 | 0.2191 | 0.00491 | -0.034 | 44.6232
0.5 | 0.2842 | 0.00403 | -0.0346 | 70.5211
1 | 0.3511 | 0.00376 | -0.0351 | 93.3777
1.5 | 0.4179 | 0.00361 | -0.0354 | 115.7618
2 | 0.4842 | 0.00387 | -0.0357 | 125.1163
2.5 | 0.5488 | 0.00456 | -0.0358 | 120.3509
3 | 0.6135 | 0.00526 | -0.0356 | 116.635
3.5 | 0.6776 | 0.00604 | -0.0352 | 112.1854
4 | 0.7442 | 0.00649 | -0.0347 | 114.6687
4.5 | 0.812 | 0.00683 | -0.034 | 118.8873
5 | 0.8799 | 0.00719 | -0.0329 | 122.3783
5.5 | 0.9474 | 0.00757 | -0.0313 | 125.1519
6 | 1.0106 | 0.00804 | -0.0282 | 125.6965
6.5 | 1.0837 | 0.00897 | -0.0266 | 120.8138
7 | 1.1292 | 0.01179 | -0.0205 | 95.7761
7.5 | 1.1384 | 0.01801 | -0.0115 | 63.2093
8 | 1.1284 | 0.02503 | -0.0027 | 45.0819
8.5 | 1.0966 | 0.03067 | 0.0062 | 35.7548
9 | 1.0617 | 0.03831 | 0.0091 | 27.7134
9.5 | 1.0303 | 0.04734 | 0.0074 | 21.7638
10 | 0.9962 | 0.05865 | 0.0016 | 16.9855
10.5 | 0.9639 | 0.07214 | -0.0076 | 13.3615
11 | 0.9386 | 0.08769 | -0.019 | 10.7036
11.5 | 0.9236 | 0.10403 | -0.0293 | 8.8782
12 | 0.9118 | 0.11847 | -0.0383 | 7.6965
12.5 | 0.902 | 0.13299 | -0.0471 | 6.7825

## 105. Re 10M Mach 0.00 (1)
BIGFOIL.COM POLAR EXPORT
NACA64-309 a=0.2
NACA64-309 a=0.2 |  |  |  | Cl Max: | 1.008 | at alpha= | 9 | deg
JavaFoil+Calcfoil stall+Eppler ext transition |  |  |  | L/D Max: | 140.258 | at alpha= | 7 | deg
Re: | 10000000 |  |  | Cd Min: | 0.00398 | at alpha= | -0.5 | deg
Mach: | 0 |  |  | Cl=0 at alpha= | -1.5603 | deg
|  |  |  | @ Cl=0.1, Cd= | 0.0044275
|  |  |  | @ Cl=0.4, Cd= | 0.0044659
|  |  |  | @ Cl=0.6, Cd= | 0.09064
alpha (deg) | Cl | Cd | Cm | Cl/Cd
-12.5 | -0.436 | 0.08071 | -0.008 | -5.399
-12 | -0.454 | 0.07724 | -0.008 | -5.874
-11.5 | -0.471 | 0.0722 | -0.009 | -6.518
-11 | -0.484 | 0.0702 | -0.008 | -6.9
-10.5 | -0.496 | 0.06459 | -0.009 | -7.687
-10 | -0.502 | 0.06065 | -0.009 | -8.275
-9.5 | -0.5 | 0.05714 | -0.009 | -8.755
-9 | -0.495 | 0.05301 | -0.01 | -9.346
-8.5 | -0.485 | 0.05118 | -0.01 | -9.472
-8 | -0.471 | 0.04789 | -0.01 | -9.843
-7.5 | -0.561 | 0.00727 | -0.02 | -77.137
-7 | -0.533 | 0.00703 | -0.021 | -75.778
-6.5 | -0.5 | 0.00691 | -0.021 | -72.394
-6 | -0.463 | 0.00672 | -0.021 | -68.828
-5.5 | -0.421 | 0.00656 | -0.022 | -64.199
-5 | -0.375 | 0.0063 | -0.022 | -59.504
-4.5 | -0.326 | 0.00596 | -0.022 | -54.687
-4 | -0.274 | 0.00581 | -0.023 | -47.241
-3.5 | -0.221 | 0.00567 | -0.023 | -38.927
-3 | -0.165 | 0.00552 | -0.024 | -29.898
-2.5 | -0.108 | 0.00541 | -0.024 | -20.003
-2 | -0.051 | 0.00528 | -0.024 | -9.607
-1.5 | 0.007 | 0.00519 | -0.025 | 1.373
-1 | 0.065 | 0.00508 | -0.025 | 12.85
-0.5 | 0.124 | 0.00398 | -0.026 | 31.05
0 | 0.182 | 0.00398 | -0.026 | 45.779
0.5 | 0.24 | 0.00413 | -0.026 | 58.174
1 | 0.298 | 0.00429 | -0.027 | 69.528
1.5 | 0.356 | 0.00439 | -0.027 | 81.221
2 | 0.414 | 0.00449 | -0.028 | 92.254
2.5 | 0.472 | 0.00464 | -0.028 | 101.71
3 | 0.529 | 0.00473 | -0.029 | 111.797
3.5 | 0.585 | 0.00486 | -0.029 | 120.472
4 | 0.641 | 0.00532 | -0.029 | 120.466
4.5 | 0.696 | 0.0061 | -0.03 | 113.935
5 | 0.748 | 0.00632 | -0.03 | 118.265
5.5 | 0.797 | 0.00596 | -0.031 | 133.748
6 | 0.843 | 0.00615 | -0.031 | 137.187
6.5 | 0.886 | 0.00637 | -0.032 | 139.223
7 | 0.925 | 0.0066 | -0.032 | 140.258
7.5 | 0.959 | 0.00686 | -0.032 | 139.908
8 | 0.987 | 0.00914 | -0.033 | 108.017
8.5 | 1.002 | 0.00963 | -0.033 | 104.003
9 | 1.008 | 0.01007 | -0.034 | 100.064
9.5 | 1.005 | 0.01065 | -0.034 | 94.392
10 | 0.993 | 0.01139 | -0.035 | 87.158
10.5 | 0.972 | 0.01207 | -0.035 | 80.559
11 | 0.942 | 0.01316 | -0.035 | 71.586
11.5 | 0.905 | 0.01453 | -0.035 | 62.257
12 | 0.856 | 0.01744 | -0.035 | 49.081
12.5 | 0.698 | 0.07395 | -0.023 | 9.442
13 | 0.662 | 0.08033 | -0.022 | 8.244
13.5 | 0.643 | 0.07174 | -0.026 | 8.956
14 | 0.592 | 0.09064 | -0.022 | 6.529

## 106. Re 10M Mach 0.00 (2)
BIGFOIL.COM POLAR EXPORT
NACA64-309 a=0.2
NACA64-309 a=0.2 |  |  |  | Cl Max: | 1.749 | at alpha= | 18 | deg
XFOIL ncrit=9 |  |  |  | L/D Max: | 132.49 | at alpha= | 7.5 | deg
Re: | 10000000 |  |  | Cd Min: | 0.06055 | at alpha= | 20 | deg
Mach: | 0 |  |  | Cl=0 at alpha= | -1.6033 | deg
|  |  |  | @ Cl=0.1, Cd= | 0.0049012
|  |  |  | @ Cl=0.4, Cd= | 0.0039749
|  |  |  | @ Cl=0.6, Cd= | 0.0055127
alpha (deg) | Cl | Cd | Cm | Cl/Cd
-17.5 | -1.4091 | 0.04133 | -0.0476 | -34.0939
-17 | -1.4423 | 0.03515 | -0.0462 | -41.0327
-16.5 | -1.4795 | 0.03028 | -0.0386 | -48.8606
-16 | -1.4624 | 0.02733 | -0.0359 | -53.509
-15.5 | -1.4361 | 0.02469 | -0.0338 | -58.1652
-15 | -1.4056 | 0.02203 | -0.032 | -63.8039
-14.5 | -1.3657 | 0.02035 | -0.0309 | -67.1106
-14 | -1.324 | 0.01866 | -0.0299 | -70.9539
-13.5 | -1.2801 | 0.01709 | -0.029 | -74.9035
-13 | -1.2341 | 0.01568 | -0.0284 | -78.7054
-12.5 | -1.1895 | 0.01472 | -0.027 | -80.8084
-12 | -1.1419 | 0.01355 | -0.0262 | -84.2731
-11.5 | -1.0927 | 0.01243 | -0.0257 | -87.9083
-11 | -1.0439 | 0.011 | -0.0251 | -94.9
-10.5 | -0.9921 | 0.0102 | -0.0248 | -97.2647
-10 | -0.9388 | 0.00966 | -0.0247 | -97.1843
-9.5 | -0.8849 | 0.00918 | -0.0247 | -96.3943
-9 | -0.8305 | 0.00876 | -0.0247 | -94.8059
-8 | -0.7213 | 0.00784 | -0.0247 | -92.0026
-7.5 | -0.6667 | 0.00731 | -0.0247 | -91.2038
-7 | -0.6111 | 0.00702 | -0.0248 | -87.0513
-6.5 | -0.555 | 0.00681 | -0.025 | -81.4978
-5.5 | -0.4426 | 0.00636 | -0.0254 | -69.5912
-5 | -0.3866 | 0.00599 | -0.0256 | -64.5409
-4.5 | -0.3301 | 0.00576 | -0.0258 | -57.309
-4 | -0.2733 | 0.00562 | -0.0261 | -48.6299
-3 | -0.1595 | 0.00532 | -0.0267 | -29.9812
-2.5 | -0.1025 | 0.00522 | -0.0271 | -19.636
-2 | -0.0453 | 0.00513 | -0.0274 | -8.8304
-1.5 | 0.0118 | 0.00504 | -0.0278 | 2.3413
-1 | 0.069 | 0.00495 | -0.0281 | 13.9394
-0.5 | 0.1262 | 0.00486 | -0.0285 | 25.9671
0 | 0.1832 | 0.00467 | -0.0289 | 39.2291
0.5 | 0.24 | 0.00437 | -0.0294 | 54.9199
1 | 0.2958 | 0.00382 | -0.03 | 77.4346
1.5 | 0.3517 | 0.00365 | -0.0304 | 96.3562
2 | 0.4067 | 0.00402 | -0.0307 | 101.1692
2.5 | 0.4624 | 0.00436 | -0.031 | 106.055
3 | 0.5177 | 0.00483 | -0.0313 | 107.1843
3.5 | 0.5727 | 0.00533 | -0.0316 | 107.4484
4 | 0.628 | 0.0057 | -0.0318 | 110.1754
4.5 | 0.6834 | 0.00597 | -0.032 | 114.4724
5 | 0.7388 | 0.00621 | -0.0322 | 118.9694
5.5 | 0.7937 | 0.00643 | -0.0323 | 123.437
6 | 0.8474 | 0.00667 | -0.0322 | 127.0465
6.5 | 0.8985 | 0.00692 | -0.0314 | 129.841
7 | 0.9568 | 0.00726 | -0.0325 | 131.7906
7.5 | 1.0109 | 0.00763 | -0.0326 | 132.4902
8 | 1.0645 | 0.00807 | -0.0327 | 131.9083
8.5 | 1.1175 | 0.00854 | -0.0327 | 130.8548
9.5 | 1.2218 | 0.00957 | -0.0325 | 127.6698
10 | 1.2724 | 0.0102 | -0.0322 | 124.7451
10.5 | 1.3211 | 0.011 | -0.0316 | 120.1
11 | 1.3686 | 0.01187 | -0.0309 | 115.2991
11.5 | 1.4144 | 0.01284 | -0.0299 | 110.1558
12 | 1.4612 | 0.01358 | -0.0292 | 107.5994
12.5 | 1.5055 | 0.01449 | -0.0282 | 103.8992
13 | 1.548 | 0.01543 | -0.0269 | 100.324
13.5 | 1.5897 | 0.0163 | -0.0256 | 97.5276
14 | 1.6282 | 0.01728 | -0.0239 | 94.2245
14.5 | 1.6602 | 0.01853 | -0.0213 | 89.5953
15 | 1.6803 | 0.01955 | -0.0165 | 85.9488
15.5 | 1.6947 | 0.02103 | -0.0118 | 80.5849
16 | 1.7058 | 0.02317 | -0.0079 | 73.6211
16.5 | 1.72 | 0.02544 | -0.0051 | 67.6101
17 | 1.737 | 0.02777 | -0.0032 | 62.5495
17.5 | 1.7418 | 0.03141 | -0.0013 | 55.4537
18 | 1.749 | 0.03516 | -0.0003 | 49.744
18.5 | 1.7447 | 0.04045 | 0.0001 | 43.1323
19 | 1.7448 | 0.04567 | -0.0004 | 38.2045
19.5 | 1.7344 | 0.05271 | -0.002 | 32.9046
20 | 1.7231 | 0.06055 | -0.0047 | 28.4575

## 107. Re 10M Mach 0.10 (1)
BIGFOIL.COM POLAR EXPORT
NACA64-309 a=0.2
NACA64-309 a=0.2 |  |  |  | Cl Max: | 1.004 | at alpha= | 9 | deg
JavaFoil+Calcfoil stall+Eppler ext transition |  |  |  | L/D Max: | 140.9 | at alpha= | 7 | deg
Re: | 10000000 |  |  | Cd Min: | 0.00396 | at alpha= | -0.5 | deg
Mach: | 0.1 |  |  | Cl=0 at alpha= | -1.5603 | deg
|  |  |  | @ Cl=0.1, Cd= | 0.0044152
|  |  |  | @ Cl=0.4, Cd= | 0.0044841
|  |  |  | @ Cl=0.6, Cd= | 0.09283
alpha (deg) | Cl | Cd | Cm | Cl/Cd
-12.5 | -0.405 | 0.08144 | -0.008 | -4.973
-12 | -0.426 | 0.07769 | -0.008 | -5.487
-11.5 | -0.447 | 0.07289 | -0.009 | -6.128
-11 | -0.464 | 0.07054 | -0.008 | -6.578
-10.5 | -0.479 | 0.06572 | -0.009 | -7.295
-10 | -0.488 | 0.06151 | -0.009 | -7.934
-9.5 | -0.488 | 0.05891 | -0.009 | -8.292
-9 | -0.487 | 0.05362 | -0.01 | -9.075
-8.5 | -0.478 | 0.05182 | -0.01 | -9.231
-8 | -0.467 | 0.04827 | -0.01 | -9.671
-7.5 | -0.557 | 0.00728 | -0.02 | -76.613
-7 | -0.434 | 0.03979 | -0.012 | -10.897
-6.5 | -0.5 | 0.0069 | -0.021 | -72.441
-6 | -0.463 | 0.00672 | -0.021 | -68.937
-5.5 | -0.422 | 0.00656 | -0.022 | -64.22
-5 | -0.376 | 0.00633 | -0.022 | -59.445
-4.5 | -0.327 | 0.00597 | -0.022 | -54.852
-4 | -0.275 | 0.00579 | -0.023 | -47.553
-3.5 | -0.222 | 0.00566 | -0.023 | -39.169
-3 | -0.166 | 0.0055 | -0.024 | -30.134
-2.5 | -0.109 | 0.00539 | -0.024 | -20.169
-2 | -0.051 | 0.00526 | -0.024 | -9.694
-1.5 | 0.007 | 0.00516 | -0.025 | 1.386
-1 | 0.066 | 0.00506 | -0.025 | 12.973
-0.5 | 0.124 | 0.00396 | -0.026 | 31.335
0 | 0.183 | 0.00399 | -0.026 | 45.859
0.5 | 0.241 | 0.00411 | -0.027 | 58.705
1 | 0.3 | 0.00429 | -0.027 | 69.774
1.5 | 0.358 | 0.00439 | -0.027 | 81.644
2 | 0.416 | 0.00452 | -0.028 | 92.135
2.5 | 0.474 | 0.00461 | -0.028 | 102.757
3 | 0.532 | 0.00472 | -0.029 | 112.71
3.5 | 0.588 | 0.00484 | -0.029 | 121.437
4 | 0.644 | 0.00531 | -0.03 | 121.285
4.5 | 0.699 | 0.00617 | -0.03 | 113.31
5 | 0.751 | 0.00582 | -0.03 | 129.088
5.5 | 0.8 | 0.006 | -0.031 | 133.451
6 | 0.847 | 0.00614 | -0.031 | 137.842
6.5 | 0.889 | 0.00636 | -0.032 | 139.73
7 | 0.928 | 0.00658 | -0.032 | 140.9
7.5 | 0.961 | 0.00686 | -0.033 | 140.112
8 | 0.988 | 0.00922 | -0.033 | 107.137
8.5 | 1 | 0.00973 | -0.034 | 102.752
9 | 1.004 | 0.01021 | -0.034 | 98.307
9.5 | 0.997 | 0.01089 | -0.034 | 91.566
10 | 0.98 | 0.01157 | -0.035 | 84.71
10.5 | 0.953 | 0.01252 | -0.035 | 76.167
11 | 0.918 | 0.01355 | -0.035 | 67.737
11.5 | 0.872 | 0.01552 | -0.035 | 56.196
12 | 0.704 | 0.06903 | -0.023 | 10.205
12.5 | 0.664 | 0.0764 | -0.022 | 8.69
13 | 0.625 | 0.08222 | -0.021 | 7.597
13.5 | 0.591 | 0.08133 | -0.024 | 7.269
14 | 0.547 | 0.09283 | -0.021 | 5.889

## 108. Re 10M Mach 0.10 (2)
BIGFOIL.COM POLAR EXPORT
NACA64-309 a=0.2
NACA64-309 a=0.2 |  |  |  | Cl Max: | 1.7205 | at alpha= | 17.5 | deg
XFOIL ncrit=9 |  |  |  | L/D Max: | 131.984 | at alpha= | 7.5 | deg
Re: | 10000000 |  |  | Cd Min: | 0.07643 | at alpha= | 20 | deg
Mach: | 0.1 |  |  | Cl=0 at alpha= | -1.6035 | deg
|  |  |  | @ Cl=0.1, Cd= | 0.0049076
|  |  |  | @ Cl=0.4, Cd= | 0.0039591
|  |  |  | @ Cl=0.6, Cd= | 0.0055033
alpha (deg) | Cl | Cd | Cm | Cl/Cd
-15 | -1.3569 | 0.03118 | -0.0392 | -43.5183
-14.5 | -1.3423 | 0.02685 | -0.0366 | -49.9926
-14 | -1.3165 | 0.02312 | -0.0345 | -56.942
-13.5 | -1.2809 | 0.02028 | -0.0329 | -63.1607
-13 | -1.2395 | 0.01801 | -0.0317 | -68.8229
-12.5 | -1.1964 | 0.01657 | -0.0299 | -72.2028
-12 | -1.1509 | 0.01486 | -0.0287 | -77.4495
-11.5 | -1.1011 | 0.01366 | -0.028 | -80.6076
-11 | -1.0517 | 0.01217 | -0.0272 | -86.4174
-10.5 | -1.0013 | 0.01074 | -0.0265 | -93.2309
-10 | -0.948 | 0.00995 | -0.0261 | -95.2764
-9.5 | -0.8934 | 0.0094 | -0.0259 | -95.0426
-9 | -0.8382 | 0.00894 | -0.0257 | -93.7584
-8 | -0.7272 | 0.00808 | -0.0256 | -90
-7.5 | -0.6722 | 0.00742 | -0.0254 | -90.593
-7 | -0.616 | 0.00708 | -0.0254 | -87.0056
-6.5 | -0.5594 | 0.00685 | -0.0255 | -81.6642
-6 | -0.5026 | 0.00663 | -0.0257 | -75.8069
-5.5 | -0.4458 | 0.00643 | -0.0258 | -69.3313
-5 | -0.3893 | 0.00603 | -0.0259 | -64.5605
-4.5 | -0.3323 | 0.00577 | -0.0261 | -57.591
-3 | -0.1605 | 0.00533 | -0.0269 | -30.1126
-2 | -0.0456 | 0.00514 | -0.0276 | -8.8716
-1.5 | 0.0119 | 0.00504 | -0.0279 | 2.3611
-1 | 0.0695 | 0.00495 | -0.0283 | 14.0404
-0.5 | 0.127 | 0.00487 | -0.0287 | 26.078
0 | 0.1844 | 0.00467 | -0.0291 | 39.4861
0.5 | 0.2415 | 0.00437 | -0.0296 | 55.2632
1 | 0.2975 | 0.00382 | -0.0301 | 77.8796
1.5 | 0.3538 | 0.00365 | -0.0305 | 96.9315
2 | 0.4091 | 0.00402 | -0.0309 | 101.7662
2.5 | 0.4651 | 0.00436 | -0.0312 | 106.6743
3 | 0.5207 | 0.00484 | -0.0315 | 107.5826
3.5 | 0.5761 | 0.00534 | -0.0317 | 107.8839
4 | 0.6317 | 0.00572 | -0.0319 | 110.4371
4.5 | 0.6876 | 0.00599 | -0.0321 | 114.7913
5 | 0.7433 | 0.00623 | -0.0323 | 119.3098
5.5 | 0.7986 | 0.00646 | -0.0324 | 123.6223
6 | 0.8528 | 0.00669 | -0.0322 | 127.4738
6.5 | 0.9043 | 0.00696 | -0.0314 | 129.9282
7 | 0.9631 | 0.0073 | -0.0324 | 131.9315
7.5 | 1.0176 | 0.00771 | -0.0324 | 131.9844
8 | 1.0718 | 0.00814 | -0.0324 | 131.6708
8.5 | 1.1251 | 0.00865 | -0.0323 | 130.0694
9.5 | 1.2304 | 0.00972 | -0.0319 | 126.5844
10 | 1.281 | 0.01043 | -0.0314 | 122.8188
10.5 | 1.3303 | 0.01125 | -0.0307 | 118.2489
11 | 1.3775 | 0.01223 | -0.0297 | 112.6329
11.5 | 1.4238 | 0.01321 | -0.0286 | 107.782
12 | 1.4708 | 0.01399 | -0.0277 | 105.1322
12.5 | 1.5147 | 0.01498 | -0.0263 | 101.1148
13 | 1.5566 | 0.01601 | -0.0248 | 97.2267
13.5 | 1.5977 | 0.01694 | -0.0231 | 94.3152
14 | 1.6344 | 0.01803 | -0.0208 | 90.6489
14.5 | 1.656 | 0.01941 | -0.0161 | 85.3168
15 | 1.6722 | 0.02069 | -0.0111 | 80.8217
15.5 | 1.6872 | 0.02255 | -0.0071 | 74.8204
16 | 1.6958 | 0.02524 | -0.0035 | 67.187
16.5 | 1.7078 | 0.02805 | -0.0011 | 60.8841
17 | 1.7202 | 0.03113 | 0.0006 | 55.2586
17.5 | 1.7205 | 0.03565 | 0.0019 | 48.2609
18 | 1.719 | 0.04078 | 0.0022 | 42.153
18.5 | 1.7081 | 0.04747 | 0.0014 | 35.9827
19 | 1.6953 | 0.05513 | -0.0007 | 30.751
19.5 | 1.6746 | 0.06469 | -0.0044 | 25.8865
20 | 1.6459 | 0.07643 | -0.0101 | 21.5347

## 109. Re 10M Mach 0.25 (1)
BIGFOIL.COM POLAR EXPORT
NACA64-309 a=0.2
NACA64-309 a=0.2 |  |  |  | Cl Max: | 0.983 | at alpha= | 8 | deg
JavaFoil+Calcfoil stall+Eppler ext transition |  |  |  | L/D Max: | 138.467 | at alpha= | 6.5 | deg
Re: | 10000000 |  |  | Cd Min: | 0.00397 | at alpha= | -0.5 | deg
Mach: | 0.25 |  |  | Cl=0 at alpha= | -1.5593 | deg
|  |  |  | @ Cl=0.1, Cd= | 0.0044703
|  |  |  | @ Cl=0.4, Cd= | 0.08761
|  |  |  | @ Cl=0.6, Cd= | 0.08761
alpha (deg) | Cl | Cd | Cm | Cl/Cd
-11 | -0.276 | 0.07125 | -0.009 | -3.868
-10.5 | -0.326 | 0.06745 | -0.009 | -4.833
-10 | -0.365 | 0.06254 | -0.009 | -5.838
-9.5 | -0.391 | 0.05917 | -0.009 | -6.614
-9 | -0.411 | 0.05587 | -0.009 | -7.351
-8.5 | -0.423 | 0.05322 | -0.009 | -7.943
-8 | -0.428 | 0.04895 | -0.01 | -8.738
-7.5 | -0.424 | 0.04678 | -0.01 | -9.067
-7 | -0.414 | 0.04365 | -0.011 | -9.484
-6.5 | -0.398 | 0.0398 | -0.012 | -9.996
-6 | -0.461 | 0.00688 | -0.022 | -66.996
-5.5 | -0.424 | 0.00668 | -0.022 | -63.402
-5 | -0.381 | 0.00645 | -0.023 | -59.082
-4.5 | -0.333 | 0.00603 | -0.023 | -55.265
-4 | -0.281 | 0.00587 | -0.024 | -47.94
-3.5 | -0.227 | 0.00571 | -0.024 | -39.752
-3 | -0.17 | 0.00551 | -0.024 | -30.841
-2.5 | -0.112 | 0.0054 | -0.025 | -20.657
-2 | -0.052 | 0.00531 | -0.025 | -9.861
-1.5 | 0.007 | 0.00518 | -0.026 | 1.419
-1 | 0.067 | 0.00506 | -0.026 | 13.311
-0.5 | 0.128 | 0.00397 | -0.026 | 32.133
0 | 0.188 | 0.00397 | -0.027 | 47.346
0.5 | 0.248 | 0.00414 | -0.027 | 59.95
1 | 0.308 | 0.0043 | -0.028 | 71.607
1.5 | 0.368 | 0.0044 | -0.028 | 83.506
2 | 0.428 | 0.00455 | -0.029 | 94.031
2.5 | 0.487 | 0.00466 | -0.029 | 104.54
3 | 0.546 | 0.00477 | -0.029 | 114.534
3.5 | 0.604 | 0.00491 | -0.03 | 123.172
4 | 0.661 | 0.00599 | -0.03 | 110.4
4.5 | 0.717 | 0.00573 | -0.031 | 125.101
5 | 0.77 | 0.00591 | -0.031 | 130.215
5.5 | 0.819 | 0.00606 | -0.032 | 135.023
6 | 0.864 | 0.00628 | -0.032 | 137.599
6.5 | 0.904 | 0.00653 | -0.033 | 138.467
7 | 0.939 | 0.00686 | -0.033 | 136.911
7.5 | 0.966 | 0.00918 | -0.034 | 105.16
8 | 0.983 | 0.00971 | -0.034 | 101.156
8.5 | 0.979 | 0.01032 | -0.034 | 94.841
9 | 0.959 | 0.01105 | -0.035 | 86.787
9.5 | 0.922 | 0.01191 | -0.035 | 77.429
10 | 0.861 | 0.01374 | -0.035 | 62.67
10.5 | 0.793 | 0.01512 | -0.035 | 52.451
11 | 0.607 | 0.0636 | -0.023 | 9.55
11.5 | 0.531 | 0.07158 | -0.021 | 7.423
12 | 0.452 | 0.07759 | -0.02 | 5.827
12.5 | 0.368 | 0.08378 | -0.019 | 4.387
13 | 0.276 | 0.08761 | -0.02 | 3.152

## 110. Re 10M Mach 0.25 (2)
BIGFOIL.COM POLAR EXPORT
NACA64-309 a=0.2
NACA64-309 a=0.2 |  |  |  | Cl Max: | 1.5046 | at alpha= | 12.5 | deg
XFOIL ncrit=9 |  |  |  | L/D Max: | 132.05 | at alpha= | 7 | deg
Re: | 10000000 |  |  | Cd Min: | 0.26019 | at alpha= | -20 | deg
Mach: | 0.25 |  |  | Cl=0 at alpha= | -1.6059 | deg
|  |  |  | @ Cl=0.1, Cd= | 0.0049277
|  |  |  | @ Cl=0.4, Cd= | 0.0038803
|  |  |  | @ Cl=0.6, Cd= | 0.0054843
alpha (deg) | Cl | Cd | Cm | Cl/Cd
-20 | -0.8125 | 0.26019 | 0.0829 | -3.1227
-19.5 | -0.794 | 0.25282 | 0.0782 | -3.1406
-19 | -0.777 | 0.24459 | 0.0734 | -3.1767
-18 | -0.7419 | 0.22724 | 0.064 | -3.2648
-17.5 | -0.7228 | 0.221 | 0.0596 | -3.2706
-17 | -0.7042 | 0.21414 | 0.0552 | -3.2885
-16.5 | -0.685 | 0.2077 | 0.0509 | -3.298
-16 | -0.6657 | 0.20035 | 0.0468 | -3.3227
-15.5 | -0.6485 | 0.19223 | 0.0423 | -3.3736
-15 | -0.6306 | 0.18483 | 0.0381 | -3.4118
-14 | -0.6193 | 0.15933 | 0.0268 | -3.8869
-13.5 | -0.6034 | 0.15205 | 0.0228 | -3.9684
-13 | -0.5915 | 0.1436 | 0.0183 | -4.1191
-12.5 | -0.5792 | 0.13567 | 0.0141 | -4.2692
-12 | -0.6185 | 0.11353 | 0.0036 | -5.4479
-11.5 | -0.6227 | 0.10292 | -0.0022 | -6.0503
-11 | -0.6699 | 0.08292 | -0.0159 | -8.0789
-10.5 | -0.7245 | 0.06599 | -0.0301 | -10.9789
-10 | -0.7905 | 0.05324 | -0.0345 | -14.8479
-9.5 | -0.9324 | 0.01345 | -0.0344 | -69.3234
-9 | -0.8794 | 0.01111 | -0.0328 | -79.1539
-8.5 | -0.8216 | 0.00988 | -0.0315 | -83.1579
-8 | -0.7622 | 0.00911 | -0.0306 | -83.6663
-7.5 | -0.7026 | 0.00847 | -0.0298 | -82.9516
-7 | -0.6438 | 0.00766 | -0.0291 | -84.047
-6.5 | -0.5842 | 0.00717 | -0.0285 | -81.4784
-6 | -0.5241 | 0.00686 | -0.0282 | -76.3994
-5.5 | -0.4639 | 0.00665 | -0.028 | -69.7594
-5 | -0.4045 | 0.00625 | -0.0278 | -64.72
-4.5 | -0.345 | 0.00591 | -0.0277 | -58.3756
-3 | -0.166 | 0.00539 | -0.028 | -30.7978
-2.5 | -0.1065 | 0.00525 | -0.0283 | -20.2857
-2 | -0.0469 | 0.00517 | -0.0285 | -9.0716
-1.5 | 0.0126 | 0.00505 | -0.0288 | 2.495
-1 | 0.072 | 0.00497 | -0.0292 | 14.4869
-0.5 | 0.1315 | 0.00488 | -0.0296 | 26.9467
0 | 0.1907 | 0.00469 | -0.03 | 40.661
0.5 | 0.2496 | 0.00439 | -0.0305 | 56.8565
1 | 0.3073 | 0.0038 | -0.031 | 80.8684
1.5 | 0.3654 | 0.00365 | -0.0315 | 100.1096
2 | 0.4225 | 0.00403 | -0.0318 | 104.8387
2.5 | 0.4803 | 0.00441 | -0.0321 | 108.9116
3 | 0.5376 | 0.00493 | -0.0323 | 109.0467
3.5 | 0.5948 | 0.00545 | -0.0325 | 109.1376
4 | 0.6524 | 0.00583 | -0.0326 | 111.9039
4.5 | 0.7106 | 0.00609 | -0.0327 | 116.6831
5 | 0.7687 | 0.00634 | -0.0327 | 121.2461
5.5 | 0.8261 | 0.00662 | -0.0325 | 124.7885
6 | 0.8828 | 0.00688 | -0.0322 | 128.314
6.5 | 0.9367 | 0.00717 | -0.031 | 130.6416
7 | 0.9983 | 0.00756 | -0.0317 | 132.0503
7.5 | 1.0555 | 0.00804 | -0.0313 | 131.2811
8 | 1.112 | 0.0086 | -0.0308 | 129.3023
8.5 | 1.1683 | 0.00918 | -0.0301 | 127.2658
9 | 1.2234 | 0.00989 | -0.0292 | 123.7007
9.5 | 1.2773 | 0.01071 | -0.028 | 119.2624
10 | 1.3291 | 0.01172 | -0.0265 | 113.4044
10.5 | 1.3758 | 0.01321 | -0.0241 | 104.1484
11 | 1.4166 | 0.01515 | -0.0211 | 93.505
11.5 | 1.4585 | 0.01674 | -0.0181 | 87.1266
12 | 1.4964 | 0.01843 | -0.0147 | 81.1937
12.5 | 1.5046 | 0.02126 | -0.0076 | 70.7714
13 | 1.4954 | 0.02466 | 0.0002 | 60.6407
13.5 | 1.4824 | 0.02943 | 0.0052 | 50.3704
14 | 1.461 | 0.03586 | 0.0079 | 40.7418
14.5 | 1.4216 | 0.04527 | 0.0076 | 31.4027
15 | 1.39 | 0.05537 | 0.0044 | 25.1038
15.5 | 1.355 | 0.06765 | -0.0017 | 20.0296
16 | 1.3142 | 0.08304 | -0.0111 | 15.8261
16.5 | 1.2832 | 0.09887 | -0.0214 | 12.9787
17 | 1.2543 | 0.11566 | -0.0322 | 10.8447
17.5 | 1.1976 | 0.13961 | -0.047 | 8.5782

## 111. Re 10M Mach 0.50 (1)
BIGFOIL.COM POLAR EXPORT
NACA64-309 a=0.2
NACA64-309 a=0.2 |  |  |  | Cl Max: | 1.139 | at alpha= | 19.5 | deg
JavaFoil+Calcfoil stall+Eppler ext transition |  |  |  | L/D Max: | 139.796 | at alpha= | 3.5 | deg
Re: | 10000000 |  |  | Cd Min: | 0.00401 | at alpha= | 0 | deg
Mach: | 0.5 |  |  | Cl=0 at alpha= | -1.5606 | deg
|  |  |  | @ Cl=0.1, Cd= | 0.0051063
|  |  |  | @ Cl=0.4, Cd= | 0.0044587
|  |  |  | @ Cl=0.6, Cd= | 0.0049092
alpha (deg) | Cl | Cd | Cm | Cl/Cd
-20 | -0.986 | 0.14801 | -0.009 | -6.661
-19.5 | -0.958 | 0.14366 | -0.009 | -6.666
-19 | -0.93 | 0.1387 | -0.009 | -6.706
-18.5 | -0.903 | 0.13268 | -0.009 | -6.808
-18 | -0.877 | 0.12568 | -0.009 | -6.982
-17.5 | -0.852 | 0.12928 | -0.009 | -6.588
-17 | -0.826 | 0.11962 | -0.01 | -6.908
-16.5 | -0.798 | 0.11583 | -0.01 | -6.891
-16 | -0.772 | 0.10855 | -0.01 | -7.115
-15.5 | -0.747 | 0.10126 | -0.01 | -7.376
-15 | -0.724 | 0.09185 | -0.011 | -7.882
-14.5 | -0.691 | 0.10581 | -0.01 | -6.532
-14 | -0.665 | 0.09716 | -0.01 | -6.842
-13.5 | -0.64 | 0.0878 | -0.01 | -7.287
-13 | -0.615 | 0.0807 | -0.011 | -7.619
-12.5 | -0.59 | 0.07426 | -0.012 | -7.941
-12 | -0.569 | 0.06455 | -0.013 | -8.812
-11.5 | -0.58 | 0.0343 | -0.017 | -16.921
-11 | -0.504 | 0.07367 | -0.01 | -6.844
-10.5 | -0.478 | 0.06666 | -0.011 | -7.175
-10 | -0.453 | 0.0606 | -0.011 | -7.469
-9.5 | -0.428 | 0.05429 | -0.013 | -7.893
-9 | -0.411 | 0.04289 | -0.015 | -9.583
-8.5 | -0.46 | 0.00849 | -0.022 | -54.157
-8 | -0.344 | 0.05252 | -0.011 | -6.549
-7.5 | -0.317 | 0.04882 | -0.011 | -6.5
-7 | -0.291 | 0.04457 | -0.012 | -6.531
-6.5 | -0.266 | 0.04031 | -0.013 | -6.59
-6 | -0.294 | 0.0072 | -0.025 | -40.843
-5.5 | -0.21 | 0.03897 | -0.012 | -5.396
-5 | -0.183 | 0.03726 | -0.012 | -4.925
-4.5 | -0.266 | 0.03425 | -0.013 | -7.765
-4 | -0.298 | 0.00616 | -0.026 | -48.323
-3.5 | -0.247 | 0.00589 | -0.027 | -41.881
-3 | -0.188 | 0.0057 | -0.027 | -32.912
-2.5 | -0.124 | 0.00552 | -0.028 | -22.427
-2 | -0.058 | 0.00536 | -0.028 | -10.872
-1.5 | 0.008 | 0.00522 | -0.029 | 1.57
-1 | 0.075 | 0.00511 | -0.029 | 14.726
-0.5 | 0.143 | 0.0051 | -0.03 | 27.983
0 | 0.21 | 0.00401 | -0.03 | 52.432
0.5 | 0.277 | 0.0042 | -0.03 | 65.933
1 | 0.344 | 0.00435 | -0.031 | 78.993
1.5 | 0.411 | 0.00448 | -0.031 | 91.659
2 | 0.478 | 0.00464 | -0.032 | 102.974
2.5 | 0.544 | 0.00478 | -0.032 | 113.748
3 | 0.609 | 0.00493 | -0.033 | 123.682
3.5 | 0.673 | 0.00482 | -0.033 | 139.796
4 | 0.735 | 0.0059 | -0.034 | 124.495
4.5 | 0.794 | 0.00613 | -0.034 | 129.591
5 | 0.845 | 0.00817 | -0.035 | 103.408
5.5 | 0.885 | 0.00864 | -0.035 | 102.367
6 | 0.904 | 0.00935 | -0.036 | 96.749
6.5 | 0.882 | 0.01011 | -0.036 | 87.182
7 | 0.558 | 0.011 | -0.037 | 50.69
7.5 | 0.479 | 0.04787 | -0.019 | 10.017
8 | 0.619 | 0.01204 | -0.038 | 51.414
8.5 | 0.647 | 0.01323 | -0.038 | 48.888
9 | 0.555 | 0.06268 | -0.017 | 8.853
9.5 | 0.707 | 0.01429 | -0.039 | 49.464
10 | 0.732 | 0.01601 | -0.039 | 45.735
10.5 | 0.751 | 0.01941 | -0.039 | 38.685
11 | 0.667 | 0.06857 | -0.024 | 9.724
11.5 | 0.686 | 0.07978 | -0.022 | 8.604
12 | 0.833 | 0.02349 | -0.04 | 35.474
12.5 | 0.819 | 0.03999 | -0.037 | 20.485
13 | 0.768 | 0.08793 | -0.025 | 8.729
13.5 | 0.792 | 0.09551 | -0.025 | 8.294
14 | 0.836 | 0.08153 | -0.03 | 10.252
14.5 | 0.848 | 0.09559 | -0.028 | 8.872
15 | 0.882 | 0.09596 | -0.03 | 9.192
15.5 | 0.901 | 0.10786 | -0.029 | 8.354
16 | 0.919 | 0.11259 | -0.027 | 8.158
16.5 | 0.952 | 0.11194 | -0.03 | 8.502
17 | 0.995 | 0.1051 | -0.034 | 9.47
17.5 | 1.006 | 0.1247 | -0.031 | 8.067
18 | 1.021 | 0.12792 | -0.029 | 7.983
18.5 | 1.063 | 0.12108 | -0.034 | 8.783
19 | 1.117 | 0.10602 | -0.038 | 10.531
19.5 | 1.139 | 0.11401 | -0.038 | 9.992
20 | 1.124 | 0.15274 | -0.032 | 7.361

## 112. Re 10M Mach 0.50 (2)
BIGFOIL.COM POLAR EXPORT
NACA64-309 a=0.2
NACA64-309 a=0.2 |  |  |  | Cl Max: | 1.1481 | at alpha= | 7.5 | deg
XFOIL ncrit=9 |  |  |  | L/D Max: | 130.808 | at alpha= | 6 | deg
Re: | 10000000 |  |  | Cd Min: | 0.13145 | at alpha= | 12.5 | deg
Mach: | 0.5 |  |  | Cl=0 at alpha= | -1.613 | deg
|  |  |  | @ Cl=0.1, Cd= | 0.0050307
|  |  |  | @ Cl=0.4, Cd= | 0.0036799
|  |  |  | @ Cl=0.6, Cd= | 0.0051452
alpha (deg) | Cl | Cd | Cm | Cl/Cd
-11 | -0.5246 | 0.12733 | 0.009 | -4.12
-10.5 | -0.5113 | 0.11848 | 0.0042 | -4.3155
-10 | -0.5001 | 0.10952 | -0.0007 | -4.5663
-9.5 | -0.4887 | 0.10113 | -0.0054 | -4.8324
-9 | -0.4822 | 0.0921 | -0.0104 | -5.2356
-8.5 | -0.4797 | 0.08291 | -0.0157 | -5.7858
-8 | -0.4799 | 0.07401 | -0.0211 | -6.4843
-7.5 | -0.4856 | 0.06515 | -0.0271 | -7.4536
-7 | -0.5059 | 0.05651 | -0.0343 | -8.9524
-6.5 | -0.5086 | 0.04701 | -0.0392 | -10.819
-6 | -0.4924 | 0.03864 | -0.0412 | -12.7433
-5.5 | -0.4722 | 0.02819 | -0.0416 | -16.7506
-5 | -0.4361 | 0.01908 | -0.0401 | -22.8564
-4.5 | -0.3984 | 0.0086 | -0.0375 | -46.3256
-4 | -0.3323 | 0.0066 | -0.0355 | -50.3485
-3.5 | -0.262 | 0.00597 | -0.0342 | -43.8861
-3 | -0.1915 | 0.0057 | -0.0335 | -33.5965
-2.5 | -0.1221 | 0.00542 | -0.0331 | -22.5277
-2 | -0.0531 | 0.00526 | -0.033 | -10.0951
-1.5 | 0.0155 | 0.00515 | -0.0331 | 3.0097
-1 | 0.0836 | 0.00505 | -0.0333 | 16.5545
-0.5 | 0.1515 | 0.00497 | -0.0336 | 30.4829
0 | 0.219 | 0.0048 | -0.034 | 45.625
0.5 | 0.2861 | 0.0045 | -0.0345 | 63.5778
1 | 0.3516 | 0.00376 | -0.0351 | 93.5106
1.5 | 0.4181 | 0.00365 | -0.0355 | 114.5479
2 | 0.4833 | 0.00407 | -0.0357 | 118.7469
2.5 | 0.5488 | 0.0046 | -0.0359 | 119.3043
3 | 0.6136 | 0.00529 | -0.0357 | 115.9924
3.5 | 0.6788 | 0.00593 | -0.0354 | 114.4688
4 | 0.7463 | 0.00628 | -0.035 | 118.8376
4.5 | 0.8147 | 0.0066 | -0.0344 | 123.4394
5 | 0.8832 | 0.00697 | -0.0334 | 126.7145
5.5 | 0.9522 | 0.00735 | -0.0321 | 129.551
6 | 1.0203 | 0.0078 | -0.03 | 130.8077
6.5 | 1.0878 | 0.0085 | -0.0271 | 127.9765
7 | 1.1374 | 0.01115 | -0.0214 | 102.009
7.5 | 1.1481 | 0.01725 | -0.0124 | 66.5565
8 | 1.1409 | 0.02442 | -0.0038 | 46.7199
8.5 | 1.1064 | 0.03001 | 0.0059 | 36.8677
9 | 1.0679 | 0.03768 | 0.0094 | 28.3413
9.5 | 1.0353 | 0.04664 | 0.008 | 22.1977
10 | 1.0013 | 0.05776 | 0.0024 | 17.3355
10.5 | 0.9696 | 0.07095 | -0.0065 | 13.666
11 | 0.9443 | 0.0862 | -0.0177 | 10.9548
11.5 | 0.93 | 0.10238 | -0.0281 | 9.0838
12 | 0.9181 | 0.11692 | -0.0372 | 7.8524
12.5 | 0.908 | 0.13145 | -0.0461 | 6.9076

## 113. Re 12M Mach 0.00 (1)
BIGFOIL.COM POLAR EXPORT
NACA64-309 a=0.2
NACA64-309 a=0.2 |  |  |  | Cl Max: | 1.008 | at alpha= | 9 | deg
JavaFoil+Calcfoil stall+Eppler ext transition |  |  |  | L/D Max: | 144.123 | at alpha= | 7 | deg
Re: | 12000000 |  |  | Cd Min: | 0.00397 | at alpha= | -0.5 | deg
Mach: | 0 |  |  | Cl=0 at alpha= | -1.5603 | deg
|  |  |  | @ Cl=0.1, Cd= | 0.0043971
|  |  |  | @ Cl=0.4, Cd= | 0.004491
|  |  |  | @ Cl=0.6, Cd= | 0.08534
alpha (deg) | Cl | Cd | Cm | Cl/Cd
-12.5 | -0.436 | 0.08058 | -0.008 | -5.41
-12 | -0.454 | 0.07715 | -0.008 | -5.884
-11.5 | -0.471 | 0.07194 | -0.009 | -6.545
-11 | -0.485 | 0.06952 | -0.008 | -6.97
-10.5 | -0.497 | 0.06404 | -0.009 | -7.757
-10 | -0.502 | 0.06007 | -0.009 | -8.36
-9.5 | -0.501 | 0.05657 | -0.01 | -8.85
-9 | -0.496 | 0.05223 | -0.01 | -9.499
-8.5 | -0.485 | 0.05073 | -0.01 | -9.561
-8 | -0.472 | 0.04719 | -0.01 | -10.005
-7.5 | -0.561 | 0.0071 | -0.02 | -79.029
-7 | -0.533 | 0.00697 | -0.021 | -76.45
-6.5 | -0.5 | 0.00678 | -0.021 | -73.769
-6 | -0.463 | 0.00657 | -0.021 | -70.474
-5.5 | -0.421 | 0.0064 | -0.022 | -65.784
-5 | -0.375 | 0.00615 | -0.022 | -60.978
-4.5 | -0.326 | 0.00583 | -0.022 | -55.945
-4 | -0.274 | 0.00567 | -0.023 | -48.403
-3.5 | -0.221 | 0.00551 | -0.023 | -40.002
-3 | -0.165 | 0.00539 | -0.024 | -30.597
-2.5 | -0.108 | 0.00528 | -0.024 | -20.504
-2 | -0.051 | 0.00518 | -0.024 | -9.797
-1.5 | 0.007 | 0.00507 | -0.025 | 1.406
-1 | 0.065 | 0.00502 | -0.025 | 13.016
-0.5 | 0.124 | 0.00397 | -0.026 | 31.115
0 | 0.182 | 0.0041 | -0.026 | 44.445
0.5 | 0.24 | 0.00422 | -0.026 | 56.92
1 | 0.298 | 0.00429 | -0.027 | 69.495
1.5 | 0.356 | 0.0044 | -0.027 | 81.015
2 | 0.414 | 0.00452 | -0.028 | 91.59
2.5 | 0.472 | 0.0046 | -0.028 | 102.573
3 | 0.529 | 0.00471 | -0.029 | 112.257
3.5 | 0.585 | 0.00494 | -0.029 | 118.616
4 | 0.641 | 0.00549 | -0.029 | 116.866
4.5 | 0.696 | 0.00602 | -0.03 | 115.557
5 | 0.748 | 0.00622 | -0.03 | 120.19
5.5 | 0.797 | 0.00582 | -0.031 | 137.053
6 | 0.843 | 0.006 | -0.031 | 140.484
6.5 | 0.886 | 0.00621 | -0.032 | 142.742
7 | 0.925 | 0.00642 | -0.032 | 144.123
7.5 | 0.96 | 0.00667 | -0.032 | 143.848
8 | 0.988 | 0.00692 | -0.033 | 142.624
8.5 | 1.002 | 0.00936 | -0.033 | 107.147
9 | 1.008 | 0.00983 | -0.034 | 102.581
9.5 | 1.006 | 0.01035 | -0.034 | 97.2
10 | 0.994 | 0.01103 | -0.035 | 90.172
10.5 | 0.974 | 0.01168 | -0.035 | 83.356
11 | 0.945 | 0.01262 | -0.035 | 74.898
11.5 | 0.909 | 0.01372 | -0.035 | 66.285
12 | 0.862 | 0.0161 | -0.035 | 53.56
12.5 | 0.703 | 0.07044 | -0.024 | 9.979
13 | 0.663 | 0.07904 | -0.022 | 8.393
13.5 | 0.691 | 0.03915 | -0.033 | 17.641
14 | 0.596 | 0.08534 | -0.024 | 6.989

## 114. Re 12M Mach 0.00 (2)
BIGFOIL.COM POLAR EXPORT
NACA64-309 a=0.2
NACA64-309 a=0.2 |  |  |  | Cl Max: | 1.7798 | at alpha= | 18.5 | deg
XFOIL ncrit=9 |  |  |  | L/D Max: | 136.705 | at alpha= | 8 | deg
Re: | 12000000 |  |  | Cd Min: | 0.05516 | at alpha= | 20 | deg
Mach: | 0 |  |  | Cl=0 at alpha= | -1.6006 | deg
|  |  |  | @ Cl=0.1, Cd= | 0.0048019
|  |  |  | @ Cl=0.4, Cd= | 0.0040393
|  |  |  | @ Cl=0.6, Cd= | 0.0054339
alpha (deg) | Cl | Cd | Cm | Cl/Cd
-18.5 | -1.4411 | 0.04748 | -0.0454 | -30.3517
-18 | -1.5007 | 0.0366 | -0.049 | -41.0027
-17.5 | -1.534 | 0.03149 | -0.0448 | -48.7139
-17 | -1.5407 | 0.02874 | -0.0386 | -53.6082
-16.5 | -1.5243 | 0.02576 | -0.0357 | -59.1731
-16 | -1.4948 | 0.02357 | -0.0337 | -63.4196
-15.5 | -1.4603 | 0.02157 | -0.0321 | -67.7005
-15 | -1.4226 | 0.01964 | -0.0307 | -72.4338
-14.5 | -1.3799 | 0.01819 | -0.0297 | -75.8604
-14 | -1.3355 | 0.0168 | -0.0289 | -79.494
-13.5 | -1.2894 | 0.01551 | -0.0282 | -83.1335
-13 | -1.245 | 0.01449 | -0.0268 | -85.9213
-12.5 | -1.1968 | 0.01358 | -0.0261 | -88.1296
-12 | -1.1473 | 0.01261 | -0.0256 | -90.9833
-11.5 | -1.0963 | 0.0118 | -0.0253 | -92.9068
-10.5 | -0.9943 | 0.00981 | -0.0246 | -101.3558
-10 | -0.941 | 0.00924 | -0.0245 | -101.8398
-9.5 | -0.887 | 0.00878 | -0.0244 | -101.0251
-9 | -0.8325 | 0.00837 | -0.0244 | -99.4624
-8.5 | -0.7777 | 0.00797 | -0.0245 | -97.5784
-8 | -0.7226 | 0.00761 | -0.0246 | -94.954
-7.5 | -0.6678 | 0.00708 | -0.0245 | -94.322
-7 | -0.6122 | 0.00676 | -0.0247 | -90.5621
-6.5 | -0.5561 | 0.00654 | -0.0249 | -85.0306
-6 | -0.4999 | 0.00633 | -0.0251 | -78.9731
-5 | -0.3871 | 0.00587 | -0.0255 | -65.9455
-4.5 | -0.3307 | 0.00559 | -0.0257 | -59.1592
-3 | -0.1599 | 0.00521 | -0.0267 | -30.691
-2.5 | -0.1028 | 0.00509 | -0.027 | -20.1965
-1.5 | 0.0115 | 0.00492 | -0.0277 | 2.3374
-1 | 0.0688 | 0.00484 | -0.0281 | 14.2149
-0.5 | 0.1261 | 0.00477 | -0.0285 | 26.4361
0 | 0.1832 | 0.00461 | -0.0289 | 39.7397
0.5 | 0.2401 | 0.00442 | -0.0294 | 54.3213
1 | 0.2961 | 0.00402 | -0.0299 | 73.6567
1.5 | 0.3516 | 0.00376 | -0.0304 | 93.5106
2.5 | 0.4625 | 0.0044 | -0.0311 | 105.1136
3.5 | 0.5732 | 0.00527 | -0.0317 | 108.7666
4 | 0.6288 | 0.00561 | -0.0319 | 112.0856
4.5 | 0.6846 | 0.00584 | -0.0322 | 117.226
5 | 0.7402 | 0.00607 | -0.0324 | 121.944
5.5 | 0.7954 | 0.00631 | -0.0326 | 126.0539
6 | 0.8503 | 0.00653 | -0.0327 | 130.2144
6.5 | 0.9035 | 0.0068 | -0.0325 | 132.8676
7 | 0.9563 | 0.00702 | -0.0322 | 136.2251
7.5 | 1.0123 | 0.00742 | -0.0328 | 136.4286
8 | 1.0663 | 0.0078 | -0.0329 | 136.7051
8.5 | 1.1193 | 0.00829 | -0.0329 | 135.0181
9 | 1.172 | 0.00876 | -0.0329 | 133.79
9.5 | 1.2241 | 0.00926 | -0.0328 | 132.1922
10 | 1.2743 | 0.00997 | -0.0324 | 127.8134
11 | 1.3724 | 0.01145 | -0.0314 | 119.8603
11.5 | 1.4208 | 0.01215 | -0.0309 | 116.9383
12 | 1.4684 | 0.01284 | -0.0302 | 114.3614
12.5 | 1.5139 | 0.01366 | -0.0294 | 110.8272
13 | 1.558 | 0.01451 | -0.0283 | 107.3742
13.5 | 1.6009 | 0.01535 | -0.0271 | 104.2932
14 | 1.6412 | 0.01627 | -0.0256 | 100.8728
14.5 | 1.6769 | 0.01738 | -0.0235 | 96.4845
15 | 1.7092 | 0.01842 | -0.0209 | 92.7904
15.5 | 1.7216 | 0.01961 | -0.015 | 87.7919
16 | 1.7335 | 0.02138 | -0.0104 | 81.0804
16.5 | 1.7483 | 0.02337 | -0.0072 | 74.8096
17 | 1.7638 | 0.02561 | -0.0046 | 68.8715
17.5 | 1.7718 | 0.02872 | -0.0023 | 61.6922
18 | 1.7793 | 0.0322 | -0.0008 | 55.2578
18.5 | 1.7798 | 0.03669 | 0.0001 | 48.5091
19 | 1.7793 | 0.04168 | 0.0001 | 42.6895
19.5 | 1.7724 | 0.04785 | -0.0007 | 37.0408
20 | 1.7614 | 0.05516 | -0.0027 | 31.9326

## 115. Re 12M Mach 0.10 (1)
BIGFOIL.COM POLAR EXPORT
NACA64-309 a=0.2
NACA64-309 a=0.2 |  |  |  | Cl Max: | 1.004 | at alpha= | 9 | deg
JavaFoil+Calcfoil stall+Eppler ext transition |  |  |  | L/D Max: | 142.982 | at alpha= | 7 | deg
Re: | 12000000 |  |  | Cd Min: | 0.00395 | at alpha= | -0.5 | deg
Mach: | 0.1 |  |  | Cl=0 at alpha= | -1.5603 | deg
|  |  |  | @ Cl=0.1, Cd= | 0.0043928
|  |  |  | @ Cl=0.4, Cd= | 0.0044852
|  |  |  | @ Cl=0.6, Cd= | 0.08883
alpha (deg) | Cl | Cd | Cm | Cl/Cd
-12.5 | -0.405 | 0.0807 | -0.008 | -5.02
-12 | -0.426 | 0.07672 | -0.008 | -5.559
-11.5 | -0.447 | 0.07257 | -0.009 | -6.158
-11 | -0.464 | 0.06996 | -0.009 | -6.636
-10.5 | -0.48 | 0.06449 | -0.009 | -7.437
-10 | -0.488 | 0.06092 | -0.009 | -8.016
-9.5 | -0.489 | 0.05825 | -0.009 | -8.39
-9 | -0.487 | 0.05282 | -0.01 | -9.227
-8.5 | -0.479 | 0.0513 | -0.01 | -9.331
-8 | -0.467 | 0.04776 | -0.01 | -9.783
-7.5 | -0.558 | 0.00712 | -0.02 | -78.306
-7 | -0.531 | 0.00698 | -0.021 | -76.158
-6.5 | -0.5 | 0.00677 | -0.021 | -73.776
-6 | -0.463 | 0.00659 | -0.021 | -70.251
-5.5 | -0.422 | 0.00641 | -0.022 | -65.811
-5 | -0.376 | 0.00619 | -0.022 | -60.758
-4.5 | -0.327 | 0.00585 | -0.023 | -55.978
-4 | -0.275 | 0.00569 | -0.023 | -48.457
-3.5 | -0.222 | 0.00555 | -0.023 | -39.893
-3 | -0.166 | 0.00541 | -0.024 | -30.666
-2.5 | -0.109 | 0.00529 | -0.024 | -20.546
-2 | -0.051 | 0.00516 | -0.024 | -9.883
-1.5 | 0.007 | 0.00507 | -0.025 | 1.412
-1 | 0.066 | 0.00502 | -0.025 | 13.073
-0.5 | 0.124 | 0.00395 | -0.026 | 31.428
0 | 0.183 | 0.00408 | -0.026 | 44.877
0.5 | 0.241 | 0.00422 | -0.027 | 57.139
1 | 0.3 | 0.0043 | -0.027 | 69.766
1.5 | 0.358 | 0.00442 | -0.027 | 80.966
2 | 0.416 | 0.00451 | -0.028 | 92.317
2.5 | 0.474 | 0.00459 | -0.028 | 103.225
3 | 0.532 | 0.0047 | -0.029 | 113.034
3.5 | 0.588 | 0.00498 | -0.029 | 118.17
4 | 0.644 | 0.00582 | -0.03 | 110.771
4.5 | 0.699 | 0.00602 | -0.03 | 116.086
5 | 0.751 | 0.0062 | -0.03 | 121.125
5.5 | 0.8 | 0.00586 | -0.031 | 136.482
6 | 0.847 | 0.00606 | -0.031 | 139.759
6.5 | 0.889 | 0.00626 | -0.032 | 142.061
7 | 0.928 | 0.00649 | -0.032 | 142.982
7.5 | 0.961 | 0.00673 | -0.033 | 142.719
8 | 0.988 | 0.00701 | -0.033 | 140.952
8.5 | 1.001 | 0.00944 | -0.034 | 105.977
9 | 1.004 | 0.00994 | -0.034 | 100.993
9.5 | 0.997 | 0.01057 | -0.034 | 94.331
10 | 0.981 | 0.01131 | -0.035 | 86.755
10.5 | 0.955 | 0.0121 | -0.035 | 78.946
11 | 0.921 | 0.01295 | -0.035 | 71.147
11.5 | 0.88 | 0.01419 | -0.036 | 61.993
12 | 0.716 | 0.06131 | -0.026 | 11.684
12.5 | 0.665 | 0.07504 | -0.022 | 8.865
13 | 0.625 | 0.08146 | -0.021 | 7.672
13.5 | 0.601 | 0.07211 | -0.026 | 8.333
14 | 0.549 | 0.08883 | -0.023 | 6.184

## 116. Re 12M Mach 0.10 (2)
BIGFOIL.COM POLAR EXPORT
NACA64-309 a=0.2
NACA64-309 a=0.2 |  |  |  | Cl Max: | 1.7504 | at alpha= | 17.5 | deg
XFOIL ncrit=9 |  |  |  | L/D Max: | 136.417 | at alpha= | 8 | deg
Re: | 12000000 |  |  | Cd Min: | 0.07668 | at alpha= | 20 | deg
Mach: | 0.1 |  |  | Cl=0 at alpha= | -1.6016 | deg
|  |  |  | @ Cl=0.1, Cd= | 0.0048074
|  |  |  | @ Cl=0.4, Cd= | 0.0040241
|  |  |  | @ Cl=0.6, Cd= | 0.0054278
alpha (deg) | Cl | Cd | Cm | Cl/Cd
-16.5 | -1.3538 | 0.0408 | -0.0498 | -33.1814
-16 | -1.4103 | 0.03434 | -0.0445 | -41.0687
-15.5 | -1.4256 | 0.02889 | -0.0394 | -49.3458
-15 | -1.4126 | 0.0244 | -0.0364 | -57.8934
-14.5 | -1.3781 | 0.02193 | -0.0346 | -62.8409
-14 | -1.3395 | 0.01966 | -0.0331 | -68.1333
-13.5 | -1.2968 | 0.0177 | -0.0318 | -73.2655
-13 | -1.2541 | 0.01617 | -0.0301 | -77.5572
-12.5 | -1.2068 | 0.01494 | -0.0289 | -80.7764
-12 | -1.1579 | 0.01361 | -0.0281 | -85.0771
-11.5 | -1.1067 | 0.0126 | -0.0274 | -87.8333
-11 | -1.0545 | 0.01169 | -0.0269 | -90.2053
-10.5 | -1.0029 | 0.01051 | -0.0263 | -95.4234
-10 | -0.9502 | 0.00955 | -0.0259 | -99.4974
-9.5 | -0.8955 | 0.00899 | -0.0256 | -99.6107
-9 | -0.8403 | 0.00853 | -0.0255 | -98.5111
-8.5 | -0.7847 | 0.00811 | -0.0254 | -96.7571
-7.5 | -0.6732 | 0.00721 | -0.0252 | -93.3703
-7 | -0.6172 | 0.00682 | -0.0253 | -90.4985
-6.5 | -0.5605 | 0.00658 | -0.0254 | -85.1824
-6 | -0.5037 | 0.00636 | -0.0255 | -79.1981
-5 | -0.3898 | 0.0059 | -0.0259 | -66.0678
-4.5 | -0.3329 | 0.00561 | -0.026 | -59.3405
-4 | -0.2757 | 0.00547 | -0.0263 | -50.4022
-3 | -0.1609 | 0.00522 | -0.0269 | -30.8238
-2.5 | -0.1035 | 0.0051 | -0.0272 | -20.2941
-1.5 | 0.0117 | 0.00492 | -0.0279 | 2.378
-1 | 0.0693 | 0.00485 | -0.0283 | 14.2887
-0.5 | 0.1269 | 0.00477 | -0.0287 | 26.6038
0 | 0.1843 | 0.00461 | -0.0291 | 39.9783
0.5 | 0.2416 | 0.00443 | -0.0295 | 54.5372
1 | 0.2979 | 0.004 | -0.0301 | 74.475
1.5 | 0.3537 | 0.00375 | -0.0306 | 94.32
2.5 | 0.4652 | 0.00441 | -0.0313 | 105.4875
3 | 0.521 | 0.00485 | -0.0316 | 107.4227
3.5 | 0.5767 | 0.00529 | -0.0318 | 109.017
4 | 0.6325 | 0.00562 | -0.032 | 112.5445
4.5 | 0.6888 | 0.00585 | -0.0323 | 117.7436
5 | 0.7447 | 0.00608 | -0.0325 | 122.4836
5.5 | 0.8004 | 0.00634 | -0.0327 | 126.2461
6 | 0.8557 | 0.00656 | -0.0328 | 130.4421
6.5 | 0.9094 | 0.00684 | -0.0325 | 132.9532
7 | 0.9627 | 0.00706 | -0.0321 | 136.3598
7.5 | 1.0191 | 0.00748 | -0.0326 | 136.2433
8 | 1.0736 | 0.00787 | -0.0327 | 136.4168
8.5 | 1.127 | 0.00839 | -0.0326 | 134.3266
9 | 1.1804 | 0.00885 | -0.0325 | 133.3785
9.5 | 1.2326 | 0.00943 | -0.0322 | 130.7105
10 | 1.2833 | 0.01017 | -0.0317 | 126.1849
10.5 | 1.333 | 0.01095 | -0.031 | 121.7352
11 | 1.3822 | 0.01172 | -0.0303 | 117.9352
11.5 | 1.4308 | 0.01247 | -0.0296 | 114.7394
12 | 1.4786 | 0.01321 | -0.0288 | 111.9304
12.5 | 1.5241 | 0.0141 | -0.0276 | 108.0922
13 | 1.5678 | 0.01503 | -0.0262 | 104.3114
13.5 | 1.6103 | 0.01594 | -0.0247 | 101.0226
14 | 1.6493 | 0.01697 | -0.0228 | 97.1892
14.5 | 1.6821 | 0.01823 | -0.0199 | 92.271
15 | 1.6999 | 0.01936 | -0.0145 | 87.8048
15.5 | 1.7133 | 0.02096 | -0.0096 | 81.7414
16 | 1.7243 | 0.0232 | -0.0055 | 74.3233
16.5 | 1.7368 | 0.02573 | -0.0026 | 67.501
17 | 1.7458 | 0.02886 | -0.0002 | 60.492
17.5 | 1.7504 | 0.03274 | 0.0015 | 53.4637
18 | 1.7453 | 0.03795 | 0.0024 | 45.9895
18.5 | 1.7418 | 0.04351 | 0.0022 | 40.0322
19 | 1.7104 | 0.05307 | 0.0001 | 32.2291
19.5 | 1.6979 | 0.06126 | -0.0028 | 27.7163
20 | 1.6439 | 0.07668 | -0.0101 | 21.4384

## 117. Re 12M Mach 0.25 (1)
BIGFOIL.COM POLAR EXPORT
NACA64-309 a=0.2
NACA64-309 a=0.2 |  |  |  | Cl Max: | 0.983 | at alpha= | 8 | deg
JavaFoil+Calcfoil stall+Eppler ext transition |  |  |  | L/D Max: | 140.725 | at alpha= | 7 | deg
Re: | 12000000 |  |  | Cd Min: | 0.0041 | at alpha= | 0 | deg
Mach: | 0.25 |  |  | Cl=0 at alpha= | -1.5593 | deg
|  |  |  | @ Cl=0.1, Cd= | 0.0047757
|  |  |  | @ Cl=0.4, Cd= | 0.08666
|  |  |  | @ Cl=0.6, Cd= | 0.08666
alpha (deg) | Cl | Cd | Cm | Cl/Cd
-11 | -0.276 | 0.07054 | -0.009 | -3.908
-10.5 | -0.326 | 0.06655 | -0.009 | -4.9
-10 | -0.365 | 0.06178 | -0.009 | -5.913
-9.5 | -0.392 | 0.05864 | -0.009 | -6.677
-9 | -0.411 | 0.05534 | -0.009 | -7.425
-8.5 | -0.423 | 0.05288 | -0.01 | -7.998
-8 | -0.428 | 0.04856 | -0.01 | -8.813
-7.5 | -0.424 | 0.0464 | -0.01 | -9.148
-7 | -0.414 | 0.04324 | -0.011 | -9.58
-6.5 | -0.4 | 0.03841 | -0.013 | -10.408
-6 | -0.461 | 0.0067 | -0.022 | -68.795
-5.5 | -0.424 | 0.00654 | -0.022 | -64.8
-5 | -0.381 | 0.00631 | -0.023 | -60.402
-4.5 | -0.333 | 0.00589 | -0.023 | -56.572
-4 | -0.281 | 0.00573 | -0.024 | -49.147
-3.5 | -0.227 | 0.00557 | -0.024 | -40.745
-3 | -0.17 | 0.00542 | -0.024 | -31.383
-2.5 | -0.112 | 0.0053 | -0.025 | -21.044
-2 | -0.052 | 0.00517 | -0.025 | -10.132
-1.5 | 0.007 | 0.00508 | -0.026 | 1.446
-1 | 0.067 | 0.00503 | -0.026 | 13.412
-0.5 | 0.128 | 0.00456 | -0.026 | 27.988
0 | 0.188 | 0.0041 | -0.027 | 45.937
0.5 | 0.248 | 0.00422 | -0.027 | 58.756
1 | 0.308 | 0.0043 | -0.028 | 71.568
1.5 | 0.368 | 0.00444 | -0.028 | 82.847
2 | 0.428 | 0.00454 | -0.029 | 94.132
2.5 | 0.487 | 0.00463 | -0.029 | 105.191
3 | 0.546 | 0.00475 | -0.029 | 114.909
3.5 | 0.604 | 0.00506 | -0.03 | 119.518
4 | 0.661 | 0.00595 | -0.03 | 111.168
4.5 | 0.717 | 0.00614 | -0.031 | 116.721
5 | 0.77 | 0.00578 | -0.031 | 133.119
5.5 | 0.819 | 0.00597 | -0.032 | 137.153
6 | 0.864 | 0.00619 | -0.032 | 139.635
6.5 | 0.904 | 0.00643 | -0.033 | 140.629
7 | 0.939 | 0.00667 | -0.033 | 140.725
7.5 | 0.966 | 0.00697 | -0.034 | 138.593
8 | 0.983 | 0.00947 | -0.034 | 103.817
8.5 | 0.979 | 0.01004 | -0.034 | 97.582
9 | 0.96 | 0.01074 | -0.035 | 89.4
9.5 | 0.924 | 0.0116 | -0.035 | 79.604
10 | 0.865 | 0.01309 | -0.035 | 66.083
10.5 | 0.792 | 0.01495 | -0.035 | 53.011
11 | 0.629 | 0.04959 | -0.028 | 12.695
11.5 | 0.542 | 0.06229 | -0.025 | 8.702
12 | 0.455 | 0.07386 | -0.022 | 6.157
12.5 | 0.368 | 0.08269 | -0.02 | 4.45
13 | 0.276 | 0.08666 | -0.02 | 3.189

## 118. Re 12M Mach 0.25 (2)
BIGFOIL.COM POLAR EXPORT
NACA64-309 a=0.2
NACA64-309 a=0.2 |  |  |  | Cl Max: | 1.5371 | at alpha= | 12.5 | deg
XFOIL ncrit=9 |  |  |  | L/D Max: | 136.207 | at alpha= | 7 | deg
Re: | 12000000 |  |  | Cd Min: | 0.12561 | at alpha= | 17.5 | deg
Mach: | 0.25 |  |  | Cl=0 at alpha= | -1.6032 | deg
|  |  |  | @ Cl=0.1, Cd= | 0.0048221
|  |  |  | @ Cl=0.4, Cd= | 0.0042036
|  |  |  | @ Cl=0.6, Cd= | 0.0054061
alpha (deg) | Cl | Cd | Cm | Cl/Cd
-11.5 | -0.6699 | 0.09132 | -0.0106 | -7.3357
-11 | -0.681 | 0.08177 | -0.0161 | -8.3282
-10.5 | -0.7436 | 0.0638 | -0.0324 | -11.6552
-10 | -0.8144 | 0.0493 | -0.0355 | -16.5193
-9.5 | -0.9373 | 0.01249 | -0.034 | -75.044
-9 | -0.8831 | 0.01036 | -0.0324 | -85.2413
-8.5 | -0.8245 | 0.00927 | -0.0313 | -88.9428
-8 | -0.7647 | 0.00858 | -0.0303 | -89.1259
-7.5 | -0.7047 | 0.00801 | -0.0296 | -87.9775
-7 | -0.6449 | 0.00746 | -0.0289 | -86.4477
-6.5 | -0.5855 | 0.00688 | -0.0284 | -85.1017
-6 | -0.5253 | 0.00658 | -0.0281 | -79.8328
-5.5 | -0.4651 | 0.00636 | -0.0279 | -73.1289
-4.5 | -0.3456 | 0.00575 | -0.0276 | -60.1043
-4 | -0.2859 | 0.00553 | -0.0277 | -51.6998
-3.5 | -0.2261 | 0.0054 | -0.0278 | -41.8704
-3 | -0.1664 | 0.00527 | -0.028 | -31.575
-2.5 | -0.1069 | 0.00512 | -0.0282 | -20.8789
-1.5 | 0.0123 | 0.00493 | -0.0288 | 2.4949
-1 | 0.0718 | 0.00486 | -0.0292 | 14.7737
-0.5 | 0.1313 | 0.00478 | -0.0296 | 27.4686
0 | 0.1906 | 0.00462 | -0.03 | 41.2554
0.5 | 0.2497 | 0.00443 | -0.0304 | 56.3657
2 | 0.4223 | 0.00417 | -0.0318 | 101.271
2.5 | 0.4804 | 0.00444 | -0.0321 | 108.1982
3 | 0.5378 | 0.00494 | -0.0324 | 108.8664
3.5 | 0.5954 | 0.00538 | -0.0326 | 110.6691
4 | 0.6535 | 0.00571 | -0.0327 | 114.4483
4.5 | 0.7118 | 0.00596 | -0.0328 | 119.4295
5 | 0.7702 | 0.00619 | -0.0329 | 124.4265
5.5 | 0.8282 | 0.00647 | -0.0329 | 128.0062
6 | 0.8857 | 0.00675 | -0.0327 | 131.2148
6.5 | 0.9423 | 0.00702 | -0.0322 | 134.2308
7 | 0.9984 | 0.00733 | -0.0316 | 136.2074
7.5 | 1.0574 | 0.00778 | -0.0316 | 135.9126
8 | 1.1141 | 0.00834 | -0.0311 | 133.5851
8.5 | 1.1709 | 0.00887 | -0.0305 | 132.0068
9 | 1.2261 | 0.00959 | -0.0296 | 127.8519
9.5 | 1.2802 | 0.01041 | -0.0284 | 122.9779
10 | 1.3317 | 0.01149 | -0.0267 | 115.9008
10.5 | 1.3817 | 0.01265 | -0.0249 | 109.2253
11 | 1.4279 | 0.01409 | -0.0224 | 101.3414
11.5 | 1.4731 | 0.01549 | -0.0198 | 95.1001
12 | 1.5144 | 0.01702 | -0.0167 | 88.9777
12.5 | 1.5371 | 0.0197 | -0.0115 | 78.0254
13 | 1.5296 | 0.02255 | -0.0025 | 67.8315
13.5 | 1.5164 | 0.02683 | 0.0038 | 56.5188
14 | 1.4966 | 0.03264 | 0.0077 | 45.8517
14.5 | 1.4604 | 0.0411 | 0.0087 | 35.5328
15 | 1.4285 | 0.05057 | 0.0067 | 28.248
15.5 | 1.3938 | 0.06195 | 0.0019 | 22.4988
16 | 1.3547 | 0.07601 | -0.0061 | 17.8227
16.5 | 1.3246 | 0.09063 | -0.0153 | 14.6155
17 | 1.2965 | 0.10648 | -0.0256 | 12.176
17.5 | 1.2579 | 0.12561 | -0.038 | 10.0143

## 119. Re 12M Mach 0.50 (1)
BIGFOIL.COM POLAR EXPORT
NACA64-309 a=0.2
NACA64-309 a=0.2 |  |  |  | Cl Max: | 1.122 | at alpha= | 20 | deg
JavaFoil+Calcfoil stall+Eppler ext transition |  |  |  | L/D Max: | 134.854 | at alpha= | 5 | deg
Re: | 12000000 |  |  | Cd Min: | 0.00413 | at alpha= | 0 | deg
Mach: | 0.5 |  |  | Cl=0 at alpha= | -1.5606 | deg
|  |  |  | @ Cl=0.1, Cd= | 0.0050516
|  |  |  | @ Cl=0.4, Cd= | 0.0044819
|  |  |  | @ Cl=0.6, Cd= | 0.0048892
alpha (deg) | Cl | Cd | Cm | Cl/Cd
-20 | -0.987 | 0.14514 | -0.009 | -6.801
-19.5 | -0.959 | 0.14123 | -0.009 | -6.789
-19 | -0.931 | 0.13657 | -0.009 | -6.818
-18.5 | -0.905 | 0.13094 | -0.009 | -6.908
-18 | -0.879 | 0.12377 | -0.009 | -7.101
-17.5 | -0.852 | 0.12765 | -0.009 | -6.676
-17 | -0.827 | 0.12007 | -0.01 | -6.886
-16.5 | -0.799 | 0.1147 | -0.01 | -6.966
-16 | -0.774 | 0.10602 | -0.01 | -7.3
-15.5 | -0.749 | 0.09847 | -0.01 | -7.607
-15 | -0.728 | 0.08804 | -0.011 | -8.267
-14.5 | -0.691 | 0.10423 | -0.01 | -6.632
-14 | -0.665 | 0.09682 | -0.01 | -6.869
-13.5 | -0.641 | 0.08694 | -0.011 | -7.367
-13 | -0.616 | 0.07892 | -0.011 | -7.806
-12.5 | -0.592 | 0.07204 | -0.012 | -8.214
-12 | -0.575 | 0.05891 | -0.014 | -9.765
-11.5 | -0.633 | 0.01393 | -0.019 | -45.43
-11 | -0.504 | 0.07406 | -0.01 | -6.809
-10.5 | -0.479 | 0.06596 | -0.011 | -7.257
-10 | -0.453 | 0.06008 | -0.012 | -7.542
-9.5 | -0.43 | 0.05255 | -0.013 | -8.184
-9 | -0.489 | 0.00958 | -0.022 | -51.092
-8.5 | -0.46 | 0.00819 | -0.022 | -56.11
-8 | -0.344 | 0.05225 | -0.011 | -6.584
-7.5 | -0.317 | 0.0482 | -0.011 | -6.586
-7 | -0.291 | 0.04416 | -0.012 | -6.596
-6.5 | -0.267 | 0.03913 | -0.014 | -6.813
-6 | -0.294 | 0.007 | -0.025 | -42.051
-5.5 | -0.21 | 0.03867 | -0.012 | -5.441
-5 | -0.184 | 0.03691 | -0.012 | -4.972
-4.5 | -0.266 | 0.03388 | -0.013 | -7.854
-4 | -0.298 | 0.00604 | -0.026 | -49.284
-3.5 | -0.247 | 0.00573 | -0.027 | -43.062
-3 | -0.188 | 0.00559 | -0.027 | -33.56
-2.5 | -0.124 | 0.00541 | -0.028 | -22.886
-2 | -0.058 | 0.00527 | -0.028 | -11.055
-1.5 | 0.008 | 0.00511 | -0.029 | 1.605
-1 | 0.075 | 0.00507 | -0.029 | 14.855
-0.5 | 0.143 | 0.00502 | -0.03 | 28.416
0 | 0.21 | 0.00413 | -0.03 | 50.888
0.5 | 0.277 | 0.00424 | -0.03 | 65.257
1 | 0.344 | 0.00439 | -0.031 | 78.386
1.5 | 0.411 | 0.0045 | -0.031 | 91.419
2 | 0.478 | 0.00464 | -0.032 | 103.039
2.5 | 0.544 | 0.00476 | -0.032 | 114.373
3 | 0.609 | 0.00491 | -0.033 | 124.007
3.5 | 0.673 | 0.00502 | -0.033 | 134.106
4 | 0.735 | 0.00578 | -0.034 | 127.042
4.5 | 0.794 | 0.00604 | -0.034 | 131.544
5 | 0.845 | 0.00626 | -0.035 | 134.854
5.5 | 0.885 | 0.00822 | -0.035 | 107.584
6 | 0.905 | 0.00912 | -0.036 | 99.246
6.5 | 0.882 | 0.00978 | -0.036 | 90.214
7 | 0.558 | 0.01069 | -0.037 | 52.213
7.5 | 0.482 | 0.04636 | -0.021 | 10.39
8 | 0.62 | 0.01165 | -0.038 | 53.191
8.5 | 0.648 | 0.01277 | -0.038 | 50.751
9 | 0.555 | 0.06191 | -0.017 | 8.966
9.5 | 0.708 | 0.01375 | -0.039 | 51.524
10 | 0.734 | 0.0154 | -0.039 | 47.675
10.5 | 0.753 | 0.01852 | -0.039 | 40.689
11 | 0.676 | 0.06278 | -0.027 | 10.768
11.5 | 0.687 | 0.07885 | -0.022 | 8.709
12 | 0.838 | 0.02189 | -0.04 | 38.278
12.5 | 0.841 | 0.03113 | -0.039 | 27.024
13 | 0.771 | 0.08513 | -0.026 | 9.053
13.5 | 0.793 | 0.09369 | -0.025 | 8.468
14 | 0.902 | 0.0453 | -0.038 | 19.907
14.5 | 0.865 | 0.08399 | -0.031 | 10.297
15 | 0.898 | 0.0843 | -0.033 | 10.654
15.5 | 0.903 | 0.10515 | -0.029 | 8.591
16 | 0.921 | 0.10958 | -0.028 | 8.409
16.5 | 0.968 | 0.09969 | -0.033 | 9.707
17 | 1.004 | 0.09836 | -0.035 | 10.206
17.5 | 1.01 | 0.11994 | -0.032 | 8.42
18 | 1.024 | 0.13386 | -0.03 | 7.648
18.5 | 1.054 | 0.13519 | -0.032 | 7.797
19 | 1.085 | 0.13661 | -0.033 | 7.941
19.5 | 1.111 | 0.14204 | -0.034 | 7.822
20 | 1.122 | 0.17034 | -0.031 | 6.586

## 120. Re 12M Mach 0.50 (2)
BIGFOIL.COM POLAR EXPORT
NACA64-309 a=0.2
NACA64-309 a=0.2 |  |  |  | Cl Max: | 1.1558 | at alpha= | 7.5 | deg
XFOIL ncrit=9 |  |  |  | L/D Max: | 134.842 | at alpha= | 6 | deg
Re: | 12000000 |  |  | Cd Min: | 0.28613 | at alpha= | -20 | deg
Mach: | 0.5 |  |  | Cl=0 at alpha= | -1.6101 | deg
|  |  |  | @ Cl=0.1, Cd= | 0.0049079
|  |  |  | @ Cl=0.4, Cd= | 0.0037564
|  |  |  | @ Cl=0.6, Cd= | 0.0051304
alpha (deg) | Cl | Cd | Cm | Cl/Cd
-20 | -0.8958 | 0.28613 | 0.1009 | -3.1307
-19.5 | -0.8729 | 0.27743 | 0.0954 | -3.1464
-19 | -0.8506 | 0.26841 | 0.0898 | -3.169
-18.5 | -0.8277 | 0.25946 | 0.0842 | -3.1901
-18 | -0.8048 | 0.25039 | 0.0788 | -3.2142
-17.5 | -0.7821 | 0.24095 | 0.0734 | -3.2459
-16.5 | -0.7368 | 0.2234 | 0.0629 | -3.2981
-16 | -0.7138 | 0.21553 | 0.0578 | -3.3118
-15.5 | -0.6914 | 0.20699 | 0.0527 | -3.3403
-15 | -0.6674 | 0.19886 | 0.0479 | -3.3561
-14.5 | -0.6474 | 0.18959 | 0.0427 | -3.4147
-14 | -0.6265 | 0.18083 | 0.0376 | -3.4646
-13.5 | -0.6075 | 0.17131 | 0.0325 | -3.5462
-13 | -0.5882 | 0.16236 | 0.0276 | -3.6228
-12.5 | -0.5742 | 0.15276 | 0.023 | -3.7588
-12 | -0.5594 | 0.14347 | 0.0182 | -3.8991
-11.5 | -0.5451 | 0.13421 | 0.0132 | -4.0615
-11 | -0.527 | 0.12665 | 0.0088 | -4.1611
-10.5 | -0.5143 | 0.11763 | 0.0038 | -4.3722
-10 | -0.5039 | 0.10852 | -0.0012 | -4.6434
-9.5 | -0.4929 | 0.10009 | -0.0059 | -4.9246
-9 | -0.4868 | 0.09103 | -0.0111 | -5.3477
-8.5 | -0.4845 | 0.08193 | -0.0164 | -5.9136
-8 | -0.485 | 0.07308 | -0.0218 | -6.6366
-7.5 | -0.4921 | 0.06412 | -0.028 | -7.6747
-7 | -0.5119 | 0.05555 | -0.0351 | -9.2151
-6.5 | -0.5141 | 0.04602 | -0.0397 | -11.1712
-6 | -0.4976 | 0.03751 | -0.0414 | -13.2658
-5.5 | -0.4785 | 0.02658 | -0.0416 | -18.0023
-5 | -0.4421 | 0.01734 | -0.0399 | -25.496
-4.5 | -0.4018 | 0.00782 | -0.0373 | -51.3811
-4 | -0.3341 | 0.00622 | -0.0353 | -53.7138
-3.5 | -0.263 | 0.00573 | -0.0341 | -45.8988
-3 | -0.1923 | 0.0055 | -0.0335 | -34.9636
-2.5 | -0.1226 | 0.00529 | -0.0331 | -23.1758
-2 | -0.0535 | 0.00513 | -0.033 | -10.4288
-1.5 | 0.0151 | 0.00503 | -0.033 | 3.002
-1 | 0.0833 | 0.00493 | -0.0333 | 16.8966
-0.5 | 0.1513 | 0.00484 | -0.0336 | 31.2603
0 | 0.219 | 0.0047 | -0.034 | 46.5957
0.5 | 0.2863 | 0.00448 | -0.0345 | 63.9062
1 | 0.352 | 0.0038 | -0.0351 | 92.6316
1.5 | 0.418 | 0.00374 | -0.0355 | 111.7647
2 | 0.4828 | 0.00419 | -0.0358 | 115.2267
2.5 | 0.5488 | 0.00462 | -0.0359 | 118.7879
3 | 0.614 | 0.00527 | -0.0358 | 116.5085
3.5 | 0.6798 | 0.00583 | -0.0355 | 116.6038
4 | 0.7479 | 0.00614 | -0.0352 | 121.8078
4.5 | 0.8166 | 0.00643 | -0.0346 | 126.9984
5 | 0.8855 | 0.00678 | -0.0337 | 130.6047
5.5 | 0.9549 | 0.00717 | -0.0324 | 133.1799
6 | 1.0248 | 0.0076 | -0.0307 | 134.8421
6.5 | 1.0921 | 0.00824 | -0.0277 | 132.5364
7 | 1.1438 | 0.01064 | -0.022 | 107.5
7.5 | 1.1558 | 0.01665 | -0.013 | 69.4174
8 | 1.1474 | 0.02407 | -0.0043 | 47.6693
8.5 | 1.1115 | 0.02965 | 0.0058 | 37.4874
9 | 1.0726 | 0.03716 | 0.0096 | 28.8644
9.5 | 1.0396 | 0.04603 | 0.0085 | 22.5853
10 | 1.0055 | 0.05704 | 0.0031 | 17.628
10.5 | 0.9739 | 0.07007 | -0.0057 | 13.899
11 | 0.9484 | 0.08513 | -0.0168 | 11.1406
11.5 | 0.9347 | 0.10118 | -0.0272 | 9.238
12 | 0.9231 | 0.1157 | -0.0363 | 7.9784
12.5 | 0.9132 | 0.13016 | -0.0452 | 7.016

## 121. Re 14M Mach 0.00 (1)
BIGFOIL.COM POLAR EXPORT
NACA64-309 a=0.2
NACA64-309 a=0.2 |  |  |  | Cl Max: | 1.009 | at alpha= | 9 | deg
JavaFoil+Calcfoil stall+Eppler ext transition |  |  |  | L/D Max: | 146.191 | at alpha= | 7 | deg
Re: | 14000000 |  |  | Cd Min: | 0.00416 | at alpha= | 0 | deg
Mach: | 0 |  |  | Cl=0 at alpha= | -1.5603 | deg
|  |  |  | @ Cl=0.1, Cd= | 0.0048398
|  |  |  | @ Cl=0.4, Cd= | 0.0044631
|  |  |  | @ Cl=0.6, Cd= | 0.0872
alpha (deg) | Cl | Cd | Cm | Cl/Cd
-12.5 | -0.436 | 0.0793 | -0.008 | -5.498
-12 | -0.454 | 0.07572 | -0.008 | -5.996
-11.5 | -0.471 | 0.07129 | -0.009 | -6.606
-11 | -0.485 | 0.06893 | -0.009 | -7.033
-10.5 | -0.497 | 0.06344 | -0.009 | -7.833
-10 | -0.502 | 0.05989 | -0.009 | -8.389
-9.5 | -0.501 | 0.05593 | -0.01 | -8.962
-9 | -0.497 | 0.05142 | -0.011 | -9.668
-8.5 | -0.485 | 0.05066 | -0.01 | -9.58
-8 | -0.472 | 0.04678 | -0.011 | -10.099
-7.5 | -0.561 | 0.00703 | -0.02 | -79.838
-7 | -0.533 | 0.00683 | -0.021 | -78.059
-6.5 | -0.5 | 0.00666 | -0.021 | -75.148
-6 | -0.463 | 0.00644 | -0.021 | -71.823
-5.5 | -0.421 | 0.00627 | -0.022 | -67.096
-5 | -0.375 | 0.00606 | -0.022 | -61.937
-4.5 | -0.326 | 0.00591 | -0.022 | -55.177
-4 | -0.274 | 0.00558 | -0.023 | -49.174
-3.5 | -0.221 | 0.00543 | -0.023 | -40.628
-3 | -0.165 | 0.00531 | -0.024 | -31.111
-2.5 | -0.108 | 0.00519 | -0.024 | -20.865
-2 | -0.051 | 0.0051 | -0.024 | -9.945
-1.5 | 0.007 | 0.00503 | -0.025 | 1.414
-1 | 0.065 | 0.005 | -0.025 | 13.055
-0.5 | 0.124 | 0.00473 | -0.026 | 26.159
0 | 0.182 | 0.00416 | -0.026 | 43.811
0.5 | 0.24 | 0.00422 | -0.026 | 56.956
1 | 0.298 | 0.00434 | -0.027 | 68.713
1.5 | 0.356 | 0.00441 | -0.027 | 80.768
2 | 0.414 | 0.00448 | -0.028 | 92.389
2.5 | 0.472 | 0.00457 | -0.028 | 103.141
3 | 0.529 | 0.00477 | -0.029 | 110.936
3.5 | 0.585 | 0.00505 | -0.029 | 115.934
4 | 0.641 | 0.00573 | -0.029 | 111.95
4.5 | 0.696 | 0.00592 | -0.03 | 117.514
5 | 0.748 | 0.00609 | -0.03 | 122.821
5.5 | 0.797 | 0.0063 | -0.031 | 126.51
6 | 0.844 | 0.00593 | -0.031 | 142.267
6.5 | 0.886 | 0.00613 | -0.032 | 144.668
7 | 0.925 | 0.00633 | -0.032 | 146.191
7.5 | 0.96 | 0.00657 | -0.032 | 145.989
8 | 0.988 | 0.00682 | -0.033 | 144.906
8.5 | 1.003 | 0.00914 | -0.033 | 109.639
9 | 1.009 | 0.00961 | -0.034 | 104.986
9.5 | 1.006 | 0.01005 | -0.034 | 100.144
10 | 0.995 | 0.01084 | -0.035 | 91.79
10.5 | 0.975 | 0.01138 | -0.035 | 85.698
11 | 0.947 | 0.01225 | -0.035 | 77.294
11.5 | 0.911 | 0.01324 | -0.036 | 68.858
12 | 0.867 | 0.01518 | -0.036 | 57.076
12.5 | 0.756 | 0.03938 | -0.031 | 19.203
13 | 0.668 | 0.07523 | -0.024 | 8.877
13.5 | 0.636 | 0.07634 | -0.025 | 8.336
14 | 0.595 | 0.0872 | -0.023 | 6.818

## 122. Re 14M Mach 0.00 (2)
BIGFOIL.COM POLAR EXPORT
NACA64-309 a=0.2
NACA64-309 a=0.2 |  |  |  | Cl Max: | 1.8042 | at alpha= | 18.5 | deg
XFOIL ncrit=9 |  |  |  | L/D Max: | 140.487 | at alpha= | 8 | deg
Re: | 14000000 |  |  | Cd Min: | 0.05224 | at alpha= | 20 | deg
Mach: | 0 |  |  | Cl=0 at alpha= | -1.5988 | deg
|  |  |  | @ Cl=0.1, Cd= | 0.0047162
|  |  |  | @ Cl=0.4, Cd= | 0.004235
|  |  |  | @ Cl=0.6, Cd= | 0.005362
alpha (deg) | Cl | Cd | Cm | Cl/Cd
-4.5 | -0.3311 | 0.00547 | -0.0257 | -60.5302
-4 | -0.2743 | 0.00533 | -0.026 | -51.4634
-3 | -0.1602 | 0.00513 | -0.0267 | -31.2281
-2.5 | -0.1032 | 0.00499 | -0.027 | -20.6814
-2 | -0.0459 | 0.00493 | -0.0274 | -9.3103
-1.5 | 0.0113 | 0.00483 | -0.0277 | 2.3395
-1 | 0.0686 | 0.00476 | -0.0281 | 14.4118
-0.5 | 0.1259 | 0.00468 | -0.0285 | 26.9017
0 | 0.1831 | 0.00455 | -0.0289 | 40.2418
0.5 | 0.2401 | 0.00443 | -0.0294 | 54.1986
1 | 0.2965 | 0.00432 | -0.0298 | 68.6343
1.5 | 0.3516 | 0.0039 | -0.0304 | 90.1538
2 | 0.4065 | 0.00428 | -0.0308 | 94.9766
3 | 0.5181 | 0.00484 | -0.0315 | 107.0455
3.5 | 0.5737 | 0.00523 | -0.0317 | 109.6941
4 | 0.6295 | 0.00551 | -0.032 | 114.2468
4.5 | 0.6854 | 0.00573 | -0.0323 | 119.6161
5 | 0.7412 | 0.00595 | -0.0326 | 124.5714
5.5 | 0.7966 | 0.00619 | -0.0328 | 128.6914
6 | 0.8518 | 0.00641 | -0.033 | 132.8861
6.5 | 0.9061 | 0.00668 | -0.0331 | 135.6437
7 | 0.9593 | 0.0069 | -0.0329 | 139.029
7.5 | 1.0136 | 0.00723 | -0.033 | 140.1936
8 | 1.0677 | 0.0076 | -0.0331 | 140.4868
8.5 | 1.1208 | 0.00808 | -0.0331 | 138.7129
9 | 1.1738 | 0.00851 | -0.0331 | 137.9318
9.5 | 1.2259 | 0.00904 | -0.033 | 135.6084
10.5 | 1.3268 | 0.01034 | -0.0324 | 128.3172
11 | 1.3764 | 0.01099 | -0.032 | 125.2411
11.5 | 1.4253 | 0.01165 | -0.0315 | 122.3433
12 | 1.4735 | 0.01231 | -0.031 | 119.6994
12.5 | 1.5199 | 0.01307 | -0.0302 | 116.2892
13 | 1.565 | 0.01387 | -0.0293 | 112.8335
13.5 | 1.6087 | 0.01468 | -0.0282 | 109.5845
14 | 1.6502 | 0.01556 | -0.0269 | 106.054
14.5 | 1.688 | 0.01659 | -0.025 | 101.748
15 | 1.7231 | 0.0176 | -0.0228 | 97.9034
15.5 | 1.7437 | 0.01869 | -0.0181 | 93.2959
16 | 1.7546 | 0.02018 | -0.0127 | 86.9475
16.5 | 1.7691 | 0.02198 | -0.0089 | 80.4868
17 | 1.7833 | 0.02414 | -0.0059 | 73.8732
17.5 | 1.7934 | 0.02691 | -0.0034 | 66.6444
18 | 1.8002 | 0.03026 | -0.0014 | 59.4911
18.5 | 1.8042 | 0.03424 | -0.0002 | 52.6928
19 | 1.801 | 0.03927 | 0.0003 | 45.862
19.5 | 1.7962 | 0.04495 | -0.0001 | 39.96
20 | 1.7832 | 0.05224 | -0.0017 | 34.1348

## 123. Re 14M Mach 0.10 (1)
BIGFOIL.COM POLAR EXPORT
NACA64-309 a=0.2
NACA64-309 a=0.2 |  |  |  | Cl Max: | 1.004 | at alpha= | 9 | deg
JavaFoil+Calcfoil stall+Eppler ext transition |  |  |  | L/D Max: | 146.654 | at alpha= | 7 | deg
Re: | 14000000 |  |  | Cd Min: | 0.00414 | at alpha= | 0 | deg
Mach: | 0.1 |  |  | Cl=0 at alpha= | -1.5603 | deg
|  |  |  | @ Cl=0.1, Cd= | 0.0048217
|  |  |  | @ Cl=0.4, Cd= | 0.0044407
|  |  |  | @ Cl=0.6, Cd= | 0.0902
alpha (deg) | Cl | Cd | Cm | Cl/Cd
-12.5 | -0.405 | 0.0795 | -0.008 | -5.097
-12 | -0.427 | 0.07618 | -0.009 | -5.6
-11.5 | -0.447 | 0.07132 | -0.009 | -6.267
-11 | -0.464 | 0.06945 | -0.009 | -6.687
-10.5 | -0.48 | 0.0645 | -0.009 | -7.44
-10 | -0.488 | 0.06022 | -0.009 | -8.11
-9.5 | -0.489 | 0.05748 | -0.009 | -8.506
-9 | -0.488 | 0.0522 | -0.01 | -9.346
-8.5 | -0.479 | 0.05111 | -0.01 | -9.369
-8 | -0.468 | 0.04739 | -0.01 | -9.869
-7.5 | -0.558 | 0.00707 | -0.02 | -78.919
-7 | -0.531 | 0.00685 | -0.021 | -77.599
-6.5 | -0.5 | 0.00665 | -0.021 | -75.137
-6 | -0.463 | 0.00647 | -0.021 | -71.599
-5.5 | -0.422 | 0.00631 | -0.022 | -66.803
-5 | -0.376 | 0.00606 | -0.022 | -62.03
-4.5 | -0.327 | 0.0059 | -0.023 | -55.49
-4 | -0.275 | 0.00556 | -0.023 | -49.509
-3.5 | -0.222 | 0.00544 | -0.023 | -40.758
-3 | -0.166 | 0.00529 | -0.024 | -31.367
-2.5 | -0.109 | 0.0052 | -0.024 | -20.91
-2 | -0.051 | 0.00508 | -0.024 | -10.033
-1.5 | 0.007 | 0.00501 | -0.025 | 1.427
-1 | 0.066 | 0.00498 | -0.025 | 13.185
-0.5 | 0.124 | 0.00471 | -0.026 | 26.374
0 | 0.183 | 0.00414 | -0.026 | 44.229
0.5 | 0.241 | 0.00422 | -0.027 | 57.156
1 | 0.3 | 0.00432 | -0.027 | 69.344
1.5 | 0.358 | 0.00439 | -0.027 | 81.527
2 | 0.416 | 0.00446 | -0.028 | 93.27
2.5 | 0.474 | 0.00461 | -0.028 | 102.912
3 | 0.532 | 0.00474 | -0.029 | 112.084
3.5 | 0.588 | 0.00509 | -0.029 | 115.508
4 | 0.644 | 0.00571 | -0.03 | 112.787
4.5 | 0.699 | 0.00592 | -0.03 | 118.074
5 | 0.751 | 0.00613 | -0.03 | 122.573
5.5 | 0.801 | 0.00629 | -0.031 | 127.173
6 | 0.847 | 0.00592 | -0.031 | 143.055
6.5 | 0.889 | 0.00612 | -0.032 | 145.446
7 | 0.928 | 0.00633 | -0.032 | 146.654
7.5 | 0.961 | 0.00656 | -0.033 | 146.5
8 | 0.988 | 0.00682 | -0.033 | 144.922
8.5 | 1.001 | 0.00923 | -0.034 | 108.457
9 | 1.004 | 0.00972 | -0.034 | 103.356
9.5 | 0.998 | 0.01033 | -0.034 | 96.65
10 | 0.982 | 0.01106 | -0.035 | 88.776
10.5 | 0.956 | 0.01191 | -0.035 | 80.283
11 | 0.923 | 0.01254 | -0.035 | 73.65
11.5 | 0.881 | 0.01382 | -0.036 | 63.766
12 | 0.791 | 0.026 | -0.033 | 30.422
12.5 | 0.671 | 0.0705 | -0.024 | 9.518
13 | 0.627 | 0.07933 | -0.022 | 7.906
13.5 | 0.59 | 0.08237 | -0.023 | 7.159
14 | 0.548 | 0.0902 | -0.022 | 6.077

## 124. Re 14M Mach 0.10 (2)
BIGFOIL.COM POLAR EXPORT
NACA64-309 a=0.2
NACA64-309 a=0.2 |  |  |  | Cl Max: | 1.7689 | at alpha= | 17.5 | deg
XFOIL ncrit=9 |  |  |  | L/D Max: | 140.179 | at alpha= | 7.5 | deg
Re: | 14000000 |  |  | Cd Min: | 0.07452 | at alpha= | 20 | deg
Mach: | 0.1 |  |  | Cl=0 at alpha= | -1.5991 | deg
|  |  |  | @ Cl=0.1, Cd= | 0.0047217
|  |  |  | @ Cl=0.4, Cd= | 0.0042171
|  |  |  | @ Cl=0.6, Cd= | 0.0053582
alpha (deg) | Cl | Cd | Cm | Cl/Cd
-17.5 | -1.3289 | 0.05426 | -0.0428 | -24.4913
-17 | -1.4142 | 0.03906 | -0.0513 | -36.2058
-16.5 | -1.4783 | 0.03231 | -0.0449 | -45.7536
-16 | -1.4812 | 0.0282 | -0.0402 | -52.5248
-15.5 | -1.462 | 0.02476 | -0.0374 | -59.0468
-15 | -1.4328 | 0.02179 | -0.0352 | -65.7549
-14.5 | -1.3936 | 0.01975 | -0.0336 | -70.562
-14 | -1.3511 | 0.0179 | -0.0322 | -75.4804
-13.5 | -1.3075 | 0.01636 | -0.0307 | -79.9205
-13 | -1.2621 | 0.01507 | -0.0292 | -83.7492
-12.5 | -1.2127 | 0.01395 | -0.0284 | -86.9319
-12 | -1.1624 | 0.01283 | -0.0276 | -90.6002
-11.5 | -1.1104 | 0.01192 | -0.0271 | -93.1544
-11 | -1.0576 | 0.0111 | -0.0266 | -95.2793
-10 | -0.9517 | 0.00928 | -0.0257 | -102.5539
-9.5 | -0.8971 | 0.00869 | -0.0255 | -103.2336
-9 | -0.8418 | 0.00823 | -0.0253 | -102.2843
-8.5 | -0.786 | 0.00783 | -0.0252 | -100.3831
-8 | -0.7301 | 0.00746 | -0.0252 | -97.8686
-7 | -0.618 | 0.00664 | -0.0252 | -93.0723
-6.5 | -0.5614 | 0.00639 | -0.0253 | -87.856
-6 | -0.5045 | 0.00617 | -0.0254 | -81.7666
-5.5 | -0.4474 | 0.00597 | -0.0256 | -74.9414
-5 | -0.3904 | 0.00577 | -0.0258 | -67.6603
-4.5 | -0.3334 | 0.00549 | -0.026 | -60.7286
-4 | -0.2761 | 0.00534 | -0.0262 | -51.7041
-3 | -0.1612 | 0.00514 | -0.0269 | -31.3619
-1.5 | 0.0114 | 0.00483 | -0.0279 | 2.3602
-1 | 0.0691 | 0.00477 | -0.0283 | 14.4864
-0.5 | 0.1267 | 0.00468 | -0.0287 | 27.0726
0 | 0.1842 | 0.00456 | -0.0291 | 40.3947
0.5 | 0.2415 | 0.00443 | -0.0295 | 54.5147
1 | 0.2983 | 0.00431 | -0.03 | 69.2111
1.5 | 0.3537 | 0.00389 | -0.0306 | 90.9254
2 | 0.4089 | 0.00428 | -0.0309 | 95.5374
3 | 0.5211 | 0.00486 | -0.0316 | 107.2222
3.5 | 0.5771 | 0.00524 | -0.0319 | 110.1336
4 | 0.6333 | 0.00553 | -0.0321 | 114.5208
4.5 | 0.6896 | 0.00575 | -0.0324 | 119.9304
5 | 0.7458 | 0.00597 | -0.0327 | 124.9246
5.5 | 0.8016 | 0.00622 | -0.0329 | 128.8746
6 | 0.8572 | 0.00645 | -0.033 | 132.8992
6.5 | 0.912 | 0.00671 | -0.033 | 135.9165
7 | 0.9657 | 0.00694 | -0.0328 | 139.1499
7.5 | 1.0205 | 0.00728 | -0.0328 | 140.1786
8 | 1.075 | 0.00767 | -0.0329 | 140.1565
8.5 | 1.1287 | 0.00816 | -0.0328 | 138.3211
9 | 1.1822 | 0.00861 | -0.0327 | 137.3055
9.5 | 1.234 | 0.00927 | -0.0324 | 133.1176
10 | 1.2855 | 0.00991 | -0.032 | 129.7175
10.5 | 1.3366 | 0.01053 | -0.0315 | 126.9326
11 | 1.3865 | 0.01124 | -0.031 | 123.3541
11.5 | 1.4358 | 0.01193 | -0.0303 | 120.3521
12 | 1.4842 | 0.01264 | -0.0295 | 117.4209
12.5 | 1.5307 | 0.01347 | -0.0285 | 113.6377
13 | 1.5756 | 0.01435 | -0.0273 | 109.7979
13.5 | 1.619 | 0.01523 | -0.0259 | 106.3033
14 | 1.6596 | 0.01621 | -0.0241 | 102.3812
14.5 | 1.6952 | 0.01738 | -0.0216 | 97.5374
15 | 1.723 | 0.0185 | -0.0179 | 93.1351
15.5 | 1.7333 | 0.0199 | -0.0117 | 87.1005
16 | 1.7452 | 0.02185 | -0.0073 | 79.8719
16.5 | 1.7575 | 0.0242 | -0.0039 | 72.624
17 | 1.7616 | 0.02753 | -0.0008 | 63.9884
17.5 | 1.7689 | 0.03102 | 0.0011 | 57.0245
18 | 1.7342 | 0.03905 | 0.0026 | 44.4097
18.5 | 1.7602 | 0.04145 | 0.0026 | 42.4656
19.5 | 1.6868 | 0.06279 | -0.0033 | 26.8642
20 | 1.657 | 0.07452 | -0.0088 | 22.2356

## 125. Re 14M Mach 0.25 (1)
BIGFOIL.COM POLAR EXPORT
NACA64-309 a=0.2
NACA64-309 a=0.2 |  |  |  | Cl Max: | 0.983 | at alpha= | 8 | deg
JavaFoil+Calcfoil stall+Eppler ext transition |  |  |  | L/D Max: | 143.04 | at alpha= | 6 | deg
Re: | 14000000 |  |  | Cd Min: | 0.00415 | at alpha= | 0 | deg
Mach: | 0.25 |  |  | Cl=0 at alpha= | -1.5593 | deg
|  |  |  | @ Cl=0.1, Cd= | 0.0049962
|  |  |  | @ Cl=0.4, Cd= | 0.08569
|  |  |  | @ Cl=0.6, Cd= | 0.08569
alpha (deg) | Cl | Cd | Cm | Cl/Cd
-11 | -0.276 | 0.06975 | -0.009 | -3.953
-10.5 | -0.326 | 0.06568 | -0.009 | -4.967
-10 | -0.365 | 0.06149 | -0.01 | -5.942
-9.5 | -0.392 | 0.05819 | -0.01 | -6.731
-9 | -0.411 | 0.05523 | -0.01 | -7.444
-8.5 | -0.423 | 0.05278 | -0.01 | -8.013
-8 | -0.428 | 0.04833 | -0.01 | -8.86
-7.5 | -0.425 | 0.04624 | -0.01 | -9.183
-7 | -0.415 | 0.04288 | -0.011 | -9.67
-6.5 | -0.406 | 0.03452 | -0.014 | -11.748
-6 | -0.461 | 0.00662 | -0.022 | -69.603
-5.5 | -0.424 | 0.00645 | -0.022 | -65.739
-5 | -0.381 | 0.0062 | -0.023 | -61.388
-4.5 | -0.333 | 0.00579 | -0.023 | -57.553
-4 | -0.281 | 0.00563 | -0.024 | -49.941
-3.5 | -0.227 | 0.00548 | -0.024 | -41.396
-3 | -0.17 | 0.00533 | -0.024 | -31.914
-2.5 | -0.112 | 0.00521 | -0.025 | -21.425
-2 | -0.052 | 0.00509 | -0.025 | -10.294
-1.5 | 0.007 | 0.00502 | -0.026 | 1.464
-1 | 0.067 | 0.00498 | -0.026 | 13.536
-0.5 | 0.128 | 0.00501 | -0.026 | 25.48
0 | 0.188 | 0.00415 | -0.027 | 45.324
0.5 | 0.248 | 0.00421 | -0.027 | 58.844
1 | 0.308 | 0.00435 | -0.028 | 70.83
1.5 | 0.368 | 0.00442 | -0.028 | 83.172
2 | 0.428 | 0.00449 | -0.029 | 95.295
2.5 | 0.487 | 0.0046 | -0.029 | 105.842
3 | 0.546 | 0.00481 | -0.029 | 113.452
3.5 | 0.604 | 0.00516 | -0.03 | 117.09
4 | 0.661 | 0.00583 | -0.03 | 113.428
4.5 | 0.717 | 0.00599 | -0.031 | 119.682
5 | 0.77 | 0.00571 | -0.031 | 134.893
5.5 | 0.819 | 0.00583 | -0.032 | 140.387
6 | 0.864 | 0.00604 | -0.032 | 143.04
6.5 | 0.904 | 0.00634 | -0.033 | 142.699
7 | 0.939 | 0.00657 | -0.033 | 142.909
7.5 | 0.966 | 0.00686 | -0.034 | 140.819
8 | 0.983 | 0.00926 | -0.034 | 106.187
8.5 | 0.98 | 0.00981 | -0.034 | 99.911
9 | 0.961 | 0.01047 | -0.035 | 91.73
9.5 | 0.925 | 0.01132 | -0.035 | 81.672
10 | 0.868 | 0.01258 | -0.035 | 69.035
10.5 | 0.801 | 0.01361 | -0.036 | 58.837
11 | 0.694 | 0.02095 | -0.034 | 33.144
11.5 | 0.535 | 0.0679 | -0.022 | 7.878
12 | 0.453 | 0.07539 | -0.021 | 6.015
12.5 | 0.368 | 0.08365 | -0.019 | 4.394
13 | 0.277 | 0.08569 | -0.021 | 3.229

## 126. Re 14M Mach 0.25 (2)
BIGFOIL.COM POLAR EXPORT
NACA64-309 a=0.2
NACA64-309 a=0.2 |  |  |  | Cl Max: | 1.5576 | at alpha= | 13 | deg
XFOIL ncrit=9 |  |  |  | L/D Max: | 139.881 | at alpha= | 7.5 | deg
Re: | 14000000 |  |  | Cd Min: | 0.13618 | at alpha= | 18 | deg
Mach: | 0.25 |  |  | Cl=0 at alpha= | -1.6008 | deg
|  |  |  | @ Cl=0.1, Cd= | 0.0047418
|  |  |  | @ Cl=0.4, Cd= | 0.0040467
|  |  |  | @ Cl=0.6, Cd= | 0.0053385
alpha (deg) | Cl | Cd | Cm | Cl/Cd
-12 | -0.6643 | 0.10097 | -0.0052 | -6.5792
-11.5 | -0.6757 | 0.09108 | -0.0103 | -7.4188
-11 | -0.6817 | 0.08183 | -0.016 | -8.3307
-10.5 | -0.746 | 0.06363 | -0.0326 | -11.724
-9.5 | -0.9391 | 0.0122 | -0.0339 | -76.9754
-9 | -0.8851 | 0.00997 | -0.0323 | -88.7763
-8.5 | -0.8265 | 0.00888 | -0.0311 | -93.0743
-8 | -0.7665 | 0.00822 | -0.0302 | -93.2482
-6.5 | -0.5864 | 0.00668 | -0.0283 | -87.7844
-6 | -0.5262 | 0.00637 | -0.028 | -82.606
-5.5 | -0.4659 | 0.00614 | -0.0278 | -75.8795
-4.5 | -0.3461 | 0.00564 | -0.0276 | -61.3652
-4 | -0.2864 | 0.0054 | -0.0276 | -53.037
-3.5 | -0.2266 | 0.00528 | -0.0278 | -42.9167
-3 | -0.1668 | 0.00518 | -0.028 | -32.2008
-2.5 | -0.1072 | 0.00501 | -0.0282 | -21.3972
-2 | -0.0475 | 0.00494 | -0.0285 | -9.6154
-1.5 | 0.012 | 0.00484 | -0.0288 | 2.4793
-1 | 0.0716 | 0.00478 | -0.0292 | 14.9791
-0.5 | 0.1311 | 0.0047 | -0.0296 | 27.8936
0 | 0.1905 | 0.00457 | -0.03 | 41.6849
0.5 | 0.2496 | 0.00443 | -0.0304 | 56.3431
1 | 0.3082 | 0.00428 | -0.0309 | 72.0093
1.5 | 0.3653 | 0.00386 | -0.0315 | 94.6373
2.5 | 0.4805 | 0.00448 | -0.0322 | 107.2545
3 | 0.5381 | 0.00492 | -0.0324 | 109.3699
3.5 | 0.596 | 0.00532 | -0.0326 | 112.0301
4.5 | 0.7127 | 0.00586 | -0.033 | 121.6212
5 | 0.7713 | 0.00607 | -0.0331 | 127.0675
5.5 | 0.8295 | 0.00634 | -0.0331 | 130.836
6 | 0.8874 | 0.00663 | -0.033 | 133.8462
6.5 | 0.9452 | 0.00689 | -0.0328 | 137.1843
7 | 1.001 | 0.00723 | -0.0321 | 138.4509
7.5 | 1.0589 | 0.00757 | -0.0318 | 139.8811
8 | 1.116 | 0.0081 | -0.0313 | 137.7778
8.5 | 1.1728 | 0.00863 | -0.0307 | 135.898
9 | 1.2281 | 0.00936 | -0.0298 | 131.2073
9.5 | 1.2823 | 0.0102 | -0.0286 | 125.7157
10 | 1.336 | 0.01104 | -0.0273 | 121.0145
10.5 | 1.3878 | 0.01204 | -0.0256 | 115.2658
11 | 1.4362 | 0.01332 | -0.0235 | 107.8228
11.5 | 1.4835 | 0.01458 | -0.0211 | 101.749
12 | 1.5272 | 0.01601 | -0.0182 | 95.3904
12.5 | 1.5558 | 0.01841 | -0.0135 | 84.5084
13 | 1.5576 | 0.0211 | -0.0053 | 73.8199
13.5 | 1.5441 | 0.02491 | 0.0023 | 61.9872
14 | 1.5254 | 0.03023 | 0.0071 | 50.4598
14.5 | 1.4911 | 0.03803 | 0.0092 | 39.2085
15 | 1.4595 | 0.04696 | 0.0083 | 31.0796
15.5 | 1.4253 | 0.05766 | 0.0044 | 24.719
16 | 1.3867 | 0.07086 | -0.0025 | 19.5696
16.5 | 1.3569 | 0.0847 | -0.011 | 16.0201
17 | 1.3288 | 0.09984 | -0.0207 | 13.3093
17.5 | 1.2941 | 0.11751 | -0.0323 | 11.0127
18 | 1.2583 | 0.13618 | -0.0442 | 9.24

## 127. Re 14M Mach 0.50 (1)
BIGFOIL.COM POLAR EXPORT
NACA64-309 a=0.2
NACA64-309 a=0.2 |  |  |  | Cl Max: | 1.122 | at alpha= | 20 | deg
JavaFoil+Calcfoil stall+Eppler ext transition |  |  |  | L/D Max: | 136.995 | at alpha= | 5.5 | deg
Re: | 14000000 |  |  | Cd Min: | 0.00419 | at alpha= | 0 | deg
Mach: | 0.5 |  |  | Cl=0 at alpha= | -1.5606 | deg
|  |  |  | @ Cl=0.1, Cd= | 0.0050194
|  |  |  | @ Cl=0.4, Cd= | 0.0044552
|  |  |  | @ Cl=0.6, Cd= | 0.0049812
alpha (deg) | Cl | Cd | Cm | Cl/Cd
-20 | -0.987 | 0.14735 | -0.009 | -6.696
-19.5 | -0.959 | 0.14303 | -0.009 | -6.706
-19 | -0.932 | 0.13873 | -0.009 | -6.717
-18.5 | -0.906 | 0.13145 | -0.009 | -6.89
-18 | -0.88 | 0.12338 | -0.01 | -7.133
-17.5 | -0.853 | 0.12748 | -0.01 | -6.689
-17 | -0.827 | 0.11817 | -0.01 | -7.002
-16.5 | -0.8 | 0.11262 | -0.01 | -7.102
-16 | -0.775 | 0.10431 | -0.01 | -7.43
-15.5 | -0.751 | 0.09579 | -0.011 | -7.842
-15 | -0.732 | 0.08352 | -0.012 | -8.77
-14.5 | -0.691 | 0.10309 | -0.01 | -6.707
-14 | -0.666 | 0.09537 | -0.01 | -6.981
-13.5 | -0.641 | 0.08516 | -0.011 | -7.53
-13 | -0.617 | 0.07716 | -0.012 | -8.001
-12.5 | -0.594 | 0.0698 | -0.012 | -8.508
-12 | -0.594 | 0.04518 | -0.016 | -13.143
-11.5 | -0.644 | 0.01178 | -0.02 | -54.669
-11 | -0.504 | 0.07313 | -0.01 | -6.896
-10.5 | -0.479 | 0.06544 | -0.011 | -7.318
-10 | -0.454 | 0.05917 | -0.012 | -7.667
-9.5 | -0.432 | 0.05105 | -0.014 | -8.454
-9 | -0.492 | 0.00791 | -0.022 | -62.19
-8.5 | -0.46 | 0.00808 | -0.022 | -56.896
-8 | -0.344 | 0.05221 | -0.011 | -6.592
-7.5 | -0.318 | 0.04776 | -0.011 | -6.648
-7 | -0.291 | 0.04392 | -0.012 | -6.634
-6.5 | -0.266 | 0.04017 | -0.013 | -6.613
-6 | -0.294 | 0.00691 | -0.025 | -42.597
-5.5 | -0.211 | 0.03854 | -0.012 | -5.463
-5 | -0.184 | 0.03676 | -0.012 | -4.994
-4.5 | -0.266 | 0.03349 | -0.013 | -7.956
-4 | -0.298 | 0.00589 | -0.026 | -50.529
-3.5 | -0.247 | 0.00563 | -0.027 | -43.838
-3 | -0.188 | 0.00544 | -0.027 | -34.471
-2.5 | -0.124 | 0.0053 | -0.028 | -23.339
-2 | -0.058 | 0.00518 | -0.028 | -11.259
-1.5 | 0.008 | 0.00503 | -0.029 | 1.628
-1 | 0.075 | 0.00499 | -0.029 | 15.071
-0.5 | 0.143 | 0.00507 | -0.03 | 28.128
0 | 0.21 | 0.00419 | -0.03 | 50.2
0.5 | 0.277 | 0.00427 | -0.03 | 64.816
1 | 0.344 | 0.00438 | -0.031 | 78.51
1.5 | 0.411 | 0.00447 | -0.031 | 91.931
2 | 0.478 | 0.0046 | -0.032 | 103.894
2.5 | 0.544 | 0.00474 | -0.032 | 114.804
3 | 0.609 | 0.00502 | -0.033 | 121.3
3.5 | 0.673 | 0.0051 | -0.033 | 131.906
4 | 0.735 | 0.00567 | -0.034 | 129.641
4.5 | 0.794 | 0.00588 | -0.034 | 134.929
5 | 0.845 | 0.00618 | -0.035 | 136.692
5.5 | 0.885 | 0.00646 | -0.035 | 136.995
6 | 0.905 | 0.00891 | -0.036 | 101.52
6.5 | 0.882 | 0.00955 | -0.036 | 92.371
7 | 0.559 | 0.01046 | -0.037 | 53.406
7.5 | 0.577 | 0.01242 | -0.036 | 46.503
8 | 0.621 | 0.01139 | -0.038 | 54.482
8.5 | 0.649 | 0.01244 | -0.038 | 52.172
9 | 0.555 | 0.06114 | -0.017 | 9.081
9.5 | 0.709 | 0.01337 | -0.039 | 53.047
10 | 0.735 | 0.01493 | -0.039 | 49.272
10.5 | 0.756 | 0.01778 | -0.039 | 42.522
11 | 0.736 | 0.03346 | -0.036 | 22.007
11.5 | 0.687 | 0.07907 | -0.022 | 8.69
12 | 0.841 | 0.02079 | -0.04 | 40.465
12.5 | 0.851 | 0.02767 | -0.039 | 30.739
13 | 0.775 | 0.08157 | -0.027 | 9.5
13.5 | 0.794 | 0.09247 | -0.026 | 8.586
14 | 0.921 | 0.03681 | -0.04 | 25.019
14.5 | 0.902 | 0.06121 | -0.036 | 14.737
15 | 0.919 | 0.07089 | -0.036 | 12.958
15.5 | 0.907 | 0.10177 | -0.03 | 8.908
16 | 0.927 | 0.10493 | -0.029 | 8.832
16.5 | 0.949 | 0.11828 | -0.029 | 8.023
17 | 0.98 | 0.11914 | -0.031 | 8.228
17.5 | 1.005 | 0.12698 | -0.031 | 7.912
18 | 1.021 | 0.14645 | -0.029 | 6.974
18.5 | 1.048 | 0.14831 | -0.03 | 7.067
19 | 1.076 | 0.15178 | -0.031 | 7.089
19.5 | 1.103 | 0.15691 | -0.032 | 7.03
20 | 1.122 | 0.17851 | -0.031 | 6.283

## 128. Re 14M Mach 0.50 (2)
BIGFOIL.COM POLAR EXPORT
NACA64-309 a=0.2
NACA64-309 a=0.2 |  |  |  | Cl Max: | 1.1618 | at alpha= | 7.5 | deg
XFOIL ncrit=9 |  |  |  | L/D Max: | 138.105 | at alpha= | 6 | deg
Re: | 14000000 |  |  | Cd Min: | 0.12903 | at alpha= | 12.5 | deg
Mach: | 0.5 |  |  | Cl=0 at alpha= | -1.6083 | deg
|  |  |  | @ Cl=0.1, Cd= | 0.0047926
|  |  |  | @ Cl=0.4, Cd= | 0.0038545
|  |  |  | @ Cl=0.6, Cd= | 0.0051073
alpha (deg) | Cl | Cd | Cm | Cl/Cd
-5.5 | -0.4828 | 0.02549 | -0.0415 | -18.9408
-5 | -0.4476 | 0.01581 | -0.0397 | -28.3112
-4.5 | -0.4041 | 0.0073 | -0.0371 | -55.3562
-4 | -0.3351 | 0.00599 | -0.0352 | -55.9432
-3.5 | -0.2637 | 0.00555 | -0.034 | -47.5135
-3 | -0.1929 | 0.00535 | -0.0334 | -36.0561
-2.5 | -0.123 | 0.00519 | -0.033 | -23.6994
-2 | -0.0539 | 0.00501 | -0.0329 | -10.7585
-1.5 | 0.0149 | 0.00492 | -0.033 | 3.0285
-1 | 0.0831 | 0.00481 | -0.0333 | 17.2765
-0.5 | 0.1512 | 0.00474 | -0.0336 | 31.8987
0 | 0.2189 | 0.00464 | -0.034 | 47.1767
0.5 | 0.2863 | 0.00446 | -0.0345 | 64.1928
1 | 0.3523 | 0.00392 | -0.0351 | 89.8724
1.5 | 0.4178 | 0.00383 | -0.0355 | 109.0862
2 | 0.4827 | 0.00427 | -0.0358 | 113.0445
2.5 | 0.5487 | 0.00467 | -0.0359 | 117.4946
3 | 0.6144 | 0.00523 | -0.0359 | 117.4761
3.5 | 0.6808 | 0.00573 | -0.0356 | 118.8133
4 | 0.749 | 0.00602 | -0.0353 | 124.4186
4.5 | 0.818 | 0.0063 | -0.0348 | 129.8413
5 | 0.8873 | 0.00663 | -0.0339 | 133.8311
5.5 | 0.957 | 0.00703 | -0.0327 | 136.1309
6 | 1.0275 | 0.00744 | -0.0311 | 138.1048
6.5 | 1.0973 | 0.00805 | -0.0285 | 136.3106
7 | 1.1474 | 0.01017 | -0.0222 | 112.822
7.5 | 1.1618 | 0.01619 | -0.0135 | 71.7603
8 | 1.1519 | 0.0238 | -0.0046 | 48.3992
8.5 | 1.1157 | 0.02935 | 0.0058 | 38.0136
9 | 1.0764 | 0.03676 | 0.0098 | 29.2818
9.5 | 1.0433 | 0.04553 | 0.0088 | 22.9146
10 | 1.0091 | 0.05643 | 0.0036 | 17.8823
10.5 | 0.9776 | 0.06932 | -0.005 | 14.1027
11 | 0.952 | 0.08424 | -0.016 | 11.301
11.5 | 0.9385 | 0.10017 | -0.0265 | 9.3691
12 | 0.9275 | 0.11466 | -0.0355 | 8.0891
12.5 | 0.9177 | 0.12903 | -0.0444 | 7.1123

## 129. Re 16M Mach 0.00 (1)
BIGFOIL.COM POLAR EXPORT
NACA64-309 a=0.2
NACA64-309 a=0.2 |  |  |  | Cl Max: | 1.009 | at alpha= | 9 | deg
JavaFoil+Calcfoil stall+Eppler ext transition |  |  |  | L/D Max: | 148.18 | at alpha= | 7 | deg
Re: | 16000000 |  |  | Cd Min: | 0.00425 | at alpha= | 0.5 | deg
Mach: | 0 |  |  | Cl=0 at alpha= | -1.5603 | deg
|  |  |  | @ Cl=0.1, Cd= | 0.00501
|  |  |  | @ Cl=0.4, Cd= | 0.0044559
|  |  |  | @ Cl=0.6, Cd= | 0.0844
alpha (deg) | Cl | Cd | Cm | Cl/Cd
-12.5 | -0.436 | 0.08031 | -0.008 | -5.427
-12 | -0.454 | 0.07553 | -0.009 | -6.012
-11.5 | -0.471 | 0.07096 | -0.009 | -6.64
-11 | -0.485 | 0.06868 | -0.009 | -7.061
-10.5 | -0.497 | 0.06315 | -0.009 | -7.874
-10 | -0.503 | 0.05925 | -0.01 | -8.486
-9.5 | -0.501 | 0.05561 | -0.01 | -9.017
-9 | -0.496 | 0.05277 | -0.01 | -9.39
-8.5 | -0.486 | 0.05009 | -0.01 | -9.697
-8 | -0.473 | 0.04623 | -0.011 | -10.238
-7.5 | -0.561 | 0.00693 | -0.02 | -80.922
-7 | -0.533 | 0.00674 | -0.021 | -79.132
-6.5 | -0.5 | 0.00655 | -0.021 | -76.411
-6 | -0.463 | 0.00635 | -0.021 | -72.907
-5.5 | -0.421 | 0.00618 | -0.022 | -68.07
-5 | -0.375 | 0.00594 | -0.022 | -63.185
-4.5 | -0.326 | 0.0058 | -0.022 | -56.218
-4 | -0.274 | 0.00547 | -0.023 | -50.165
-3.5 | -0.221 | 0.00535 | -0.023 | -41.255
-3 | -0.165 | 0.00522 | -0.024 | -31.623
-2.5 | -0.108 | 0.00512 | -0.024 | -21.126
-2 | -0.051 | 0.00505 | -0.024 | -10.058
-1.5 | 0.007 | 0.005 | -0.025 | 1.424
-1 | 0.065 | 0.00501 | -0.025 | 13.018
-0.5 | 0.124 | 0.00501 | -0.026 | 24.696
0 | 0.182 | 0.00468 | -0.026 | 38.922
0.5 | 0.24 | 0.00425 | -0.026 | 56.444
1 | 0.298 | 0.00431 | -0.027 | 69.112
1.5 | 0.356 | 0.00438 | -0.027 | 81.368
2 | 0.414 | 0.00448 | -0.028 | 92.406
2.5 | 0.472 | 0.00459 | -0.028 | 102.853
3 | 0.529 | 0.00479 | -0.029 | 110.361
3.5 | 0.585 | 0.00514 | -0.029 | 113.832
4 | 0.641 | 0.00568 | -0.029 | 112.894
4.5 | 0.696 | 0.00585 | -0.03 | 118.82
5 | 0.748 | 0.00601 | -0.03 | 124.365
5.5 | 0.797 | 0.00618 | -0.031 | 129.014
6 | 0.844 | 0.00587 | -0.031 | 143.804
6.5 | 0.887 | 0.00606 | -0.032 | 146.327
7 | 0.925 | 0.00625 | -0.032 | 148.18
7.5 | 0.96 | 0.00648 | -0.032 | 148.087
8 | 0.988 | 0.00671 | -0.033 | 147.109
8.5 | 1.003 | 0.00899 | -0.033 | 111.525
9 | 1.009 | 0.00941 | -0.034 | 107.199
9.5 | 1.007 | 0.00984 | -0.034 | 102.299
10 | 0.995 | 0.01067 | -0.035 | 93.286
10.5 | 0.976 | 0.01122 | -0.035 | 86.929
11 | 0.948 | 0.01193 | -0.035 | 79.467
11.5 | 0.912 | 0.01297 | -0.036 | 70.33
12 | 0.864 | 0.01539 | -0.035 | 56.165
12.5 | 0.705 | 0.06877 | -0.024 | 10.25
13 | 0.664 | 0.07834 | -0.023 | 8.475
13.5 | 0.654 | 0.06176 | -0.029 | 10.598
14 | 0.597 | 0.0844 | -0.024 | 7.074

## 130. Re 16M Mach 0.00 (2)
BIGFOIL.COM POLAR EXPORT
NACA64-309 a=0.2
NACA64-309 a=0.2 |  |  |  | Cl Max: | 1.8214 | at alpha= | 18.5 | deg
XFOIL ncrit=9 |  |  |  | L/D Max: | 143.849 | at alpha= | 8 | deg
Re: | 16000000 |  |  | Cd Min: | 0.05076 | at alpha= | -19.5 | deg
Mach: | 0 |  |  | Cl=0 at alpha= | -1.5969 | deg
|  |  |  | @ Cl=0.1, Cd= | 0.004647
|  |  |  | @ Cl=0.4, Cd= | 0.0043203
|  |  |  | @ Cl=0.6, Cd= | 0.0052951
alpha (deg) | Cl | Cd | Cm | Cl/Cd
-19.5 | -1.5053 | 0.05076 | -0.0442 | -29.6552
-19 | -1.5681 | 0.03812 | -0.0504 | -41.1359
-18.5 | -1.5991 | 0.03209 | -0.0488 | -49.8317
-18 | -1.622 | 0.02875 | -0.0422 | -56.4174
-17.5 | -1.6149 | 0.02619 | -0.0376 | -61.6609
-17 | -1.5901 | 0.02397 | -0.0351 | -66.3371
-16.5 | -1.559 | 0.02194 | -0.0331 | -71.0574
-16 | -1.5222 | 0.02024 | -0.0316 | -75.2075
-15.5 | -1.4821 | 0.01868 | -0.0303 | -79.3415
-15 | -1.4396 | 0.01724 | -0.0293 | -83.5035
-14.5 | -1.3944 | 0.01603 | -0.0285 | -86.9869
-14 | -1.3463 | 0.0149 | -0.0281 | -90.3557
-13.5 | -1.3034 | 0.01404 | -0.0263 | -92.8348
-13 | -1.2545 | 0.01314 | -0.0258 | -95.4718
-12.5 | -1.2043 | 0.01234 | -0.0253 | -97.5932
-12 | -1.1534 | 0.01154 | -0.025 | -99.948
-11.5 | -1.1015 | 0.01085 | -0.0247 | -101.5207
-11 | -1.049 | 0.01021 | -0.0245 | -102.7424
-10.5 | -0.9969 | 0.00939 | -0.0243 | -106.1661
-10 | -0.9439 | 0.00872 | -0.0241 | -108.2454
-9.5 | -0.8897 | 0.00826 | -0.0241 | -107.7119
-9 | -0.835 | 0.00786 | -0.0241 | -106.2341
-8.5 | -0.78 | 0.0075 | -0.0242 | -104
-7.5 | -0.6693 | 0.0068 | -0.0244 | -98.4265
-7 | -0.6137 | 0.00644 | -0.0245 | -95.295
-6.5 | -0.5576 | 0.0062 | -0.0247 | -89.9355
-6 | -0.5013 | 0.00599 | -0.0249 | -83.6895
-5.5 | -0.4447 | 0.0058 | -0.0252 | -76.6724
-5 | -0.3881 | 0.00562 | -0.0254 | -69.0569
-4.5 | -0.3315 | 0.00538 | -0.0257 | -61.6171
-4 | -0.2747 | 0.00524 | -0.026 | -52.4237
-3 | -0.1605 | 0.00505 | -0.0266 | -31.7822
-2.5 | -0.1034 | 0.00492 | -0.027 | -21.0163
-1.5 | 0.0111 | 0.00475 | -0.0277 | 2.3368
-1 | 0.0685 | 0.00468 | -0.0281 | 14.6368
-0.5 | 0.1258 | 0.00462 | -0.0285 | 27.2294
0 | 0.183 | 0.00451 | -0.0289 | 40.5765
0.5 | 0.2399 | 0.00444 | -0.0294 | 54.0315
1 | 0.2963 | 0.00444 | -0.0298 | 66.7342
1.5 | 0.3517 | 0.00403 | -0.0304 | 87.2705
2 | 0.4066 | 0.00436 | -0.0308 | 93.2569
2.5 | 0.4626 | 0.0045 | -0.0312 | 102.8
3 | 0.5184 | 0.00483 | -0.0315 | 107.3292
3.5 | 0.5741 | 0.00517 | -0.0318 | 111.0445
4 | 0.63 | 0.00544 | -0.0321 | 115.8088
4.5 | 0.686 | 0.00565 | -0.0324 | 121.4159
5 | 0.742 | 0.00585 | -0.0327 | 126.8376
5.5 | 0.7975 | 0.00609 | -0.0329 | 130.9524
6 | 0.8528 | 0.00633 | -0.0332 | 134.7235
6.5 | 0.9076 | 0.00658 | -0.0333 | 137.9331
7 | 0.962 | 0.00681 | -0.0334 | 141.2628
7.5 | 1.0136 | 0.00711 | -0.0329 | 142.5598
8 | 1.0688 | 0.00743 | -0.0333 | 143.8493
8.5 | 1.1221 | 0.0079 | -0.0333 | 142.038
9 | 1.1753 | 0.00832 | -0.0333 | 141.262
9.5 | 1.2273 | 0.00886 | -0.0332 | 138.5214
10 | 1.2784 | 0.00948 | -0.033 | 134.8523
10.5 | 1.3294 | 0.01003 | -0.0327 | 132.5424
11 | 1.3794 | 0.01064 | -0.0324 | 129.6429
11.5 | 1.4288 | 0.01126 | -0.032 | 126.8917
12 | 1.4773 | 0.01191 | -0.0315 | 124.0386
12.5 | 1.5244 | 0.01263 | -0.0308 | 120.6968
13 | 1.5701 | 0.01339 | -0.03 | 117.2591
13.5 | 1.6145 | 0.01418 | -0.029 | 113.8575
14 | 1.6569 | 0.01502 | -0.0278 | 110.3129
14.5 | 1.6962 | 0.01599 | -0.0261 | 106.0788
15 | 1.7328 | 0.01697 | -0.0241 | 102.1096
15.5 | 1.7624 | 0.01806 | -0.021 | 97.5858
16 | 1.7716 | 0.01933 | -0.0147 | 91.6503
16.5 | 1.7855 | 0.02098 | -0.0105 | 85.1049
17 | 1.7981 | 0.02309 | -0.007 | 77.8735
17.5 | 1.8096 | 0.02562 | -0.0042 | 70.6323
18 | 1.8146 | 0.02899 | -0.0019 | 62.594
18.5 | 1.8214 | 0.03256 | -0.0005 | 55.9398
19 | 1.8151 | 0.03774 | 0.0004 | 48.0949
19.5 | 1.8114 | 0.04316 | 0.0002 | 41.9694
20 | 1.7982 | 0.05027 | -0.0011 | 35.7708

## 131. Re 16M Mach 0.10 (1)
BIGFOIL.COM POLAR EXPORT
NACA64-309 a=0.2
NACA64-309 a=0.2 |  |  |  | Cl Max: | 1.005 | at alpha= | 9 | deg
JavaFoil+Calcfoil stall+Eppler ext transition |  |  |  | L/D Max: | 148.642 | at alpha= | 7 | deg
Re: | 16000000 |  |  | Cd Min: | 0.00424 | at alpha= | 0.5 | deg
Mach: | 0.1 |  |  | Cl=0 at alpha= | -1.5603 | deg
|  |  |  | @ Cl=0.1, Cd= | 0.00502
|  |  |  | @ Cl=0.4, Cd= | 0.0044579
|  |  |  | @ Cl=0.6, Cd= | 0.08865
alpha (deg) | Cl | Cd | Cm | Cl/Cd
-12.5 | -0.405 | 0.0794 | -0.009 | -5.105
-12 | -0.427 | 0.07626 | -0.009 | -5.596
-11.5 | -0.447 | 0.07104 | -0.009 | -6.294
-11 | -0.464 | 0.06849 | -0.009 | -6.782
-10.5 | -0.48 | 0.06359 | -0.009 | -7.548
-10 | -0.489 | 0.05993 | -0.009 | -8.154
-9.5 | -0.489 | 0.05712 | -0.009 | -8.564
-9 | -0.487 | 0.0533 | -0.01 | -9.129
-8.5 | -0.479 | 0.05051 | -0.01 | -9.483
-8 | -0.468 | 0.04695 | -0.011 | -9.972
-7.5 | -0.558 | 0.00694 | -0.02 | -80.366
-7 | -0.531 | 0.00678 | -0.021 | -78.433
-6.5 | -0.5 | 0.00654 | -0.021 | -76.372
-6 | -0.463 | 0.00635 | -0.021 | -72.913
-5.5 | -0.422 | 0.0062 | -0.022 | -67.97
-5 | -0.376 | 0.00596 | -0.022 | -63.134
-4.5 | -0.327 | 0.00582 | -0.023 | -56.251
-4 | -0.276 | 0.00549 | -0.023 | -50.217
-3.5 | -0.222 | 0.00535 | -0.023 | -41.383
-3 | -0.166 | 0.0052 | -0.024 | -31.882
-2.5 | -0.109 | 0.00514 | -0.024 | -21.175
-2 | -0.051 | 0.00505 | -0.024 | -10.104
-1.5 | 0.007 | 0.005 | -0.025 | 1.431
-1 | 0.066 | 0.00502 | -0.025 | 13.075
-0.5 | 0.124 | 0.00502 | -0.026 | 24.764
0 | 0.183 | 0.00466 | -0.026 | 39.297
0.5 | 0.241 | 0.00424 | -0.027 | 56.969
1 | 0.3 | 0.00429 | -0.027 | 69.786
1.5 | 0.358 | 0.0044 | -0.027 | 81.363
2 | 0.416 | 0.00448 | -0.028 | 92.865
2.5 | 0.474 | 0.00456 | -0.028 | 103.938
3 | 0.532 | 0.00483 | -0.029 | 110.028
3.5 | 0.588 | 0.00513 | -0.029 | 114.687
4 | 0.644 | 0.00571 | -0.03 | 112.715
4.5 | 0.699 | 0.00589 | -0.03 | 118.577
5 | 0.751 | 0.00605 | -0.03 | 124.135
5.5 | 0.801 | 0.00622 | -0.031 | 128.652
6 | 0.847 | 0.00585 | -0.031 | 144.861
6.5 | 0.89 | 0.00604 | -0.032 | 147.25
7 | 0.928 | 0.00624 | -0.032 | 148.642
7.5 | 0.961 | 0.00647 | -0.033 | 148.63
8 | 0.988 | 0.00672 | -0.033 | 147.102
8.5 | 1.001 | 0.00909 | -0.034 | 110.145
9 | 1.005 | 0.00952 | -0.034 | 105.555
9.5 | 0.998 | 0.01013 | -0.034 | 98.575
10 | 0.983 | 0.0108 | -0.035 | 90.99
10.5 | 0.957 | 0.0116 | -0.035 | 82.525
11 | 0.925 | 0.01219 | -0.035 | 75.881
11.5 | 0.883 | 0.01337 | -0.036 | 66.063
12 | 0.81 | 0.02014 | -0.034 | 40.232
12.5 | 0.666 | 0.07429 | -0.022 | 8.962
13 | 0.625 | 0.08095 | -0.022 | 7.724
13.5 | 0.593 | 0.0791 | -0.024 | 7.493
14 | 0.549 | 0.08865 | -0.023 | 6.197

## 132. Re 16M Mach 0.10 (2)
BIGFOIL.COM POLAR EXPORT
NACA64-309 a=0.2
NACA64-309 a=0.2 |  |  |  | Cl Max: | 1.7815 | at alpha= | 17.5 | deg
XFOIL ncrit=9 |  |  |  | L/D Max: | 143.289 | at alpha= | 8 | deg
Re: | 16000000 |  |  | Cd Min: | 0.0675 | at alpha= | 20 | deg
Mach: | 0.1 |  |  | Cl=0 at alpha= | -1.5972 | deg
|  |  |  | @ Cl=0.1, Cd= | 0.0046477
|  |  |  | @ Cl=0.4, Cd= | 0.0043062
|  |  |  | @ Cl=0.6, Cd= | 0.0052979
alpha (deg) | Cl | Cd | Cm | Cl/Cd
-17.5 | -1.4492 | 0.03973 | -0.0522 | -36.4762
-17 | -1.498 | 0.03296 | -0.0493 | -45.449
-16.5 | -1.5228 | 0.02888 | -0.0419 | -52.7285
-16 | -1.5077 | 0.02543 | -0.0387 | -59.2882
-15.5 | -1.4799 | 0.02263 | -0.0363 | -65.3955
-15 | -1.4448 | 0.02022 | -0.0344 | -71.454
-14.5 | -1.4032 | 0.01839 | -0.0329 | -76.3023
-14 | -1.3586 | 0.01677 | -0.0317 | -81.0137
-13.5 | -1.3154 | 0.01552 | -0.0298 | -84.7552
-13 | -1.267 | 0.01432 | -0.0288 | -88.4777
-12.5 | -1.2167 | 0.01328 | -0.028 | -91.619
-12 | -1.1655 | 0.01227 | -0.0273 | -94.9878
-11.5 | -1.1131 | 0.01144 | -0.0268 | -97.299
-11 | -1.0599 | 0.01068 | -0.0264 | -99.2416
-10.5 | -1.0061 | 0.00997 | -0.026 | -100.9127
-10 | -0.9528 | 0.0091 | -0.0256 | -104.7033
-9.5 | -0.8984 | 0.00846 | -0.0253 | -106.1939
-9 | -0.8429 | 0.00801 | -0.0252 | -105.231
-8.5 | -0.7871 | 0.00761 | -0.0251 | -103.4297
-7 | -0.6187 | 0.00652 | -0.0251 | -94.8926
-6.5 | -0.562 | 0.00624 | -0.0252 | -90.0641
-6 | -0.5051 | 0.00602 | -0.0253 | -83.9037
-5.5 | -0.448 | 0.00583 | -0.0255 | -76.8439
-4.5 | -0.3337 | 0.00541 | -0.0259 | -61.6821
-4 | -0.2765 | 0.00525 | -0.0262 | -52.6667
-2.5 | -0.104 | 0.00492 | -0.0272 | -21.1382
-1.5 | 0.0112 | 0.00475 | -0.0279 | 2.3579
-1 | 0.0689 | 0.00468 | -0.0283 | 14.7222
-0.5 | 0.1266 | 0.00462 | -0.0287 | 27.4026
0.5 | 0.2414 | 0.00444 | -0.0295 | 54.3694
1 | 0.2981 | 0.00444 | -0.03 | 67.1396
1.5 | 0.3538 | 0.00403 | -0.0306 | 87.7916
2 | 0.409 | 0.00436 | -0.031 | 93.8073
2.5 | 0.4654 | 0.0045 | -0.0313 | 103.4222
3 | 0.5214 | 0.00484 | -0.0316 | 107.7273
3.5 | 0.5775 | 0.00519 | -0.0319 | 111.2717
4 | 0.6338 | 0.00546 | -0.0322 | 116.0806
4.5 | 0.6902 | 0.00567 | -0.0325 | 121.7284
5 | 0.7466 | 0.00587 | -0.0328 | 127.1891
5.5 | 0.8025 | 0.00611 | -0.033 | 131.3421
6 | 0.8583 | 0.00636 | -0.0332 | 134.9528
6.5 | 0.9136 | 0.00661 | -0.0333 | 138.2148
7 | 0.9684 | 0.00686 | -0.0333 | 141.1662
7.5 | 1.0205 | 0.00716 | -0.0328 | 142.5279
8 | 1.0761 | 0.00751 | -0.033 | 143.2889
8.5 | 1.1301 | 0.00797 | -0.033 | 141.7942
9 | 1.1837 | 0.00843 | -0.0329 | 140.4152
9.5 | 1.2355 | 0.00909 | -0.0326 | 135.9186
10 | 1.2879 | 0.00962 | -0.0323 | 133.8773
10.5 | 1.3393 | 0.01021 | -0.0319 | 131.1753
11 | 1.3898 | 0.01087 | -0.0314 | 127.8565
11.5 | 1.4395 | 0.01153 | -0.0308 | 124.8482
12 | 1.4885 | 0.01222 | -0.0301 | 121.8085
12.5 | 1.5356 | 0.013 | -0.0292 | 118.1231
13 | 1.5814 | 0.01384 | -0.0281 | 114.263
13.5 | 1.6255 | 0.0147 | -0.0267 | 110.5782
14 | 1.6671 | 0.01564 | -0.0251 | 106.5921
14.5 | 1.7047 | 0.01674 | -0.0229 | 101.8339
15 | 1.738 | 0.01789 | -0.0201 | 97.1492
15.5 | 1.7493 | 0.01916 | -0.0137 | 91.2996
16 | 1.7611 | 0.0209 | -0.0088 | 84.2632
16.5 | 1.7725 | 0.02316 | -0.0049 | 76.5328
17 | 1.7723 | 0.02668 | -0.0013 | 66.428
17.5 | 1.7815 | 0.02989 | 0.0008 | 59.6019
18.5 | 1.756 | 0.04184 | 0.0027 | 41.9694
19 | 1.7426 | 0.04895 | 0.0016 | 35.5996
19.5 | 1.7258 | 0.05728 | -0.0009 | 30.1292
20 | 1.7019 | 0.0675 | -0.0052 | 25.2133

## 133. Re 16M Mach 0.25 (1)
BIGFOIL.COM POLAR EXPORT
NACA64-309 a=0.2
NACA64-309 a=0.2 |  |  |  | Cl Max: | 0.984 | at alpha= | 8 | deg
JavaFoil+Calcfoil stall+Eppler ext transition |  |  |  | L/D Max: | 146.668 | at alpha= | 7 | deg
Re: | 16000000 |  |  | Cd Min: | 0.00425 | at alpha= | 0.5 | deg
Mach: | 0.25 |  |  | Cl=0 at alpha= | -1.5593 | deg
|  |  |  | @ Cl=0.1, Cd= | 0.0050038
|  |  |  | @ Cl=0.4, Cd= | 0.08795
|  |  |  | @ Cl=0.6, Cd= | 0.08795
alpha (deg) | Cl | Cd | Cm | Cl/Cd
-11.5 | -0.218 | 0.07374 | -0.009 | -2.959
-11 | -0.276 | 0.06911 | -0.009 | -3.99
-10.5 | -0.326 | 0.06501 | -0.009 | -5.019
-10 | -0.365 | 0.06119 | -0.01 | -5.972
-9.5 | -0.392 | 0.05805 | -0.01 | -6.75
-9 | -0.411 | 0.05488 | -0.01 | -7.494
-8.5 | -0.423 | 0.05243 | -0.01 | -8.068
-8 | -0.429 | 0.04792 | -0.011 | -8.945
-7.5 | -0.425 | 0.04595 | -0.01 | -9.244
-7 | -0.415 | 0.04243 | -0.011 | -9.783
-6.5 | -0.491 | 0.00666 | -0.022 | -73.702
-6 | -0.461 | 0.00651 | -0.022 | -70.818
-5.5 | -0.424 | 0.00632 | -0.022 | -67.042
-5 | -0.381 | 0.00608 | -0.023 | -62.666
-4.5 | -0.333 | 0.00571 | -0.023 | -58.369
-4 | -0.281 | 0.00555 | -0.024 | -50.699
-3.5 | -0.227 | 0.00539 | -0.024 | -42.061
-3 | -0.17 | 0.00524 | -0.024 | -32.451
-2.5 | -0.112 | 0.00516 | -0.025 | -21.616
-2 | -0.052 | 0.00505 | -0.025 | -10.366
-1.5 | 0.007 | 0.00501 | -0.026 | 1.468
-1 | 0.067 | 0.00502 | -0.026 | 13.423
-0.5 | 0.128 | 0.00499 | -0.026 | 25.599
0 | 0.188 | 0.00467 | -0.027 | 40.251
0.5 | 0.248 | 0.00425 | -0.027 | 58.318
1 | 0.308 | 0.00432 | -0.028 | 71.339
1.5 | 0.368 | 0.00439 | -0.028 | 83.87
2 | 0.428 | 0.0045 | -0.029 | 95.019
2.5 | 0.487 | 0.0046 | -0.029 | 105.951
3 | 0.546 | 0.00489 | -0.029 | 111.755
3.5 | 0.604 | 0.00522 | -0.03 | 115.69
4 | 0.661 | 0.0058 | -0.03 | 113.934
4.5 | 0.717 | 0.00594 | -0.031 | 120.774
5 | 0.77 | 0.00566 | -0.031 | 136.101
5.5 | 0.819 | 0.00577 | -0.032 | 142.059
6 | 0.864 | 0.00598 | -0.032 | 144.629
6.5 | 0.905 | 0.00617 | -0.033 | 146.502
7 | 0.939 | 0.0064 | -0.033 | 146.668
7.5 | 0.966 | 0.00675 | -0.034 | 143.033
8 | 0.984 | 0.00907 | -0.034 | 108.41
8.5 | 0.98 | 0.00961 | -0.034 | 102.007
9 | 0.961 | 0.01025 | -0.035 | 93.753
9.5 | 0.926 | 0.01103 | -0.035 | 83.954
10 | 0.87 | 0.01222 | -0.035 | 71.219
10.5 | 0.803 | 0.01313 | -0.036 | 61.173
11 | 0.708 | 0.01725 | -0.035 | 41.05
11.5 | 0.54 | 0.06384 | -0.024 | 8.453
12 | 0.454 | 0.07403 | -0.022 | 6.137
12.5 | 0.367 | 0.08349 | -0.019 | 4.4
13 | 0.276 | 0.08795 | -0.019 | 3.137

## 134. Re 16M Mach 0.25 (2)
BIGFOIL.COM POLAR EXPORT
NACA64-309 a=0.2
NACA64-309 a=0.2 |  |  |  | Cl Max: | 1.5822 | at alpha= | 13 | deg
XFOIL ncrit=9 |  |  |  | L/D Max: | 142.094 | at alpha= | 7.5 | deg
Re: | 16000000 |  |  | Cd Min: | 0.12898 | at alpha= | 18 | deg
Mach: | 0.25 |  |  | Cl=0 at alpha= | -1.599 | deg
|  |  |  | @ Cl=0.1, Cd= | 0.0046565
|  |  |  | @ Cl=0.4, Cd= | 0.0043598
|  |  |  | @ Cl=0.6, Cd= | 0.0052966
alpha (deg) | Cl | Cd | Cm | Cl/Cd
-12 | -0.6673 | 0.1019 | -0.0037 | -6.5486
-11.5 | -0.6754 | 0.0914 | -0.01 | -7.3895
-11 | -0.6745 | 0.08329 | -0.0149 | -8.0982
-10.5 | -0.7387 | 0.06441 | -0.032 | -11.4687
-10 | -0.9864 | 0.01576 | -0.0358 | -62.5888
-9.5 | -0.9409 | 0.01189 | -0.0338 | -79.1337
-9 | -0.8865 | 0.00975 | -0.0322 | -90.9231
-8.5 | -0.8279 | 0.00862 | -0.0309 | -96.0441
-8 | -0.7679 | 0.00795 | -0.03 | -96.5912
-7.5 | -0.7074 | 0.00745 | -0.0293 | -94.953
-7 | -0.6469 | 0.00704 | -0.0287 | -91.8892
-6.5 | -0.5871 | 0.00654 | -0.0282 | -89.7706
-6 | -0.5269 | 0.00621 | -0.0279 | -84.847
-5.5 | -0.4666 | 0.00598 | -0.0277 | -78.0268
-5 | -0.4065 | 0.00576 | -0.0276 | -70.5729
-4.5 | -0.3465 | 0.00557 | -0.0276 | -62.2083
-4 | -0.2868 | 0.0053 | -0.0276 | -54.1132
-3.5 | -0.2269 | 0.00519 | -0.0277 | -43.7187
-3 | -0.1671 | 0.00509 | -0.0279 | -32.8291
-2.5 | -0.1075 | 0.00494 | -0.0282 | -21.7611
-2 | -0.0478 | 0.00486 | -0.0285 | -9.8354
-1.5 | 0.0118 | 0.00476 | -0.0288 | 2.479
-1 | 0.0715 | 0.00469 | -0.0292 | 15.2452
-0.5 | 0.131 | 0.00462 | -0.0296 | 28.355
0 | 0.1904 | 0.00452 | -0.03 | 42.1239
0.5 | 0.2496 | 0.00443 | -0.0304 | 56.3431
1 | 0.308 | 0.0044 | -0.0309 | 70
2 | 0.4223 | 0.00435 | -0.0319 | 97.0805
2.5 | 0.4805 | 0.00453 | -0.0322 | 106.0706
3 | 0.5384 | 0.00491 | -0.0325 | 109.6538
3.5 | 0.5964 | 0.00528 | -0.0327 | 112.9545
4 | 0.6548 | 0.00555 | -0.0329 | 117.982
4.5 | 0.7134 | 0.00577 | -0.0331 | 123.6395
5 | 0.7721 | 0.00598 | -0.0332 | 129.1137
5.5 | 0.8305 | 0.00623 | -0.0332 | 133.3066
6 | 0.8887 | 0.00653 | -0.0332 | 136.0949
6.5 | 0.9468 | 0.00678 | -0.0331 | 139.646
7 | 1.004 | 0.00713 | -0.0327 | 140.8135
7.5 | 1.0586 | 0.00745 | -0.0316 | 142.094
8 | 1.1175 | 0.0079 | -0.0315 | 141.4557
8.5 | 1.1743 | 0.00845 | -0.0309 | 138.9704
9 | 1.2298 | 0.00918 | -0.03 | 133.9651
9.5 | 1.285 | 0.0099 | -0.029 | 129.798
10 | 1.3397 | 0.01066 | -0.0278 | 125.6754
10.5 | 1.3925 | 0.01157 | -0.0263 | 120.3544
11 | 1.4424 | 0.01273 | -0.0242 | 113.3071
11.5 | 1.4913 | 0.0139 | -0.022 | 107.2878
12 | 1.5368 | 0.01523 | -0.0193 | 100.9061
12.5 | 1.5697 | 0.01741 | -0.0151 | 90.1608
13 | 1.5822 | 0.02009 | -0.0082 | 78.7556
13.5 | 1.5672 | 0.02344 | 0.0008 | 66.8601
14 | 1.5496 | 0.02834 | 0.0064 | 54.6789
14.5 | 1.5166 | 0.03562 | 0.0094 | 42.5772
15 | 1.4854 | 0.04411 | 0.0093 | 33.6749
15.5 | 1.4516 | 0.05429 | 0.0063 | 26.7379
16 | 1.4134 | 0.06685 | 0.0002 | 21.1429
16.5 | 1.3836 | 0.08005 | -0.0076 | 17.2842
17 | 1.3554 | 0.09464 | -0.0169 | 14.3216
17.5 | 1.3223 | 0.11148 | -0.028 | 11.8613
18 | 1.2904 | 0.12898 | -0.0393 | 10.0047

## 135. Re 16M Mach 0.50 (1)
BIGFOIL.COM POLAR EXPORT
NACA64-309 a=0.2
NACA64-309 a=0.2 |  |  |  | Cl Max: | 1.122 | at alpha= | 20 | deg
JavaFoil+Calcfoil stall+Eppler ext transition |  |  |  | L/D Max: | 140.473 | at alpha= | 5 | deg
Re: | 16000000 |  |  | Cd Min: | 0.00428 | at alpha= | 0.5 | deg
Mach: | 0.5 |  |  | Cl=0 at alpha= | -1.5606 | deg
|  |  |  | @ Cl=0.1, Cd= | 0.0050484
|  |  |  | @ Cl=0.4, Cd= | 0.0044369
|  |  |  | @ Cl=0.6, Cd= | 0.0050574
alpha (deg) | Cl | Cd | Cm | Cl/Cd
-20 | -0.984 | 0.15655 | -0.009 | -6.289
-19.5 | -0.958 | 0.15295 | -0.009 | -6.26
-19 | -0.931 | 0.1464 | -0.009 | -6.358
-18.5 | -0.905 | 0.1399 | -0.009 | -6.465
-18 | -0.879 | 0.13108 | -0.009 | -6.705
-17.5 | -0.853 | 0.12699 | -0.01 | -6.716
-17 | -0.828 | 0.11704 | -0.01 | -7.073
-16.5 | -0.801 | 0.11243 | -0.01 | -7.122
-16 | -0.776 | 0.1034 | -0.01 | -7.508
-15.5 | -0.753 | 0.09444 | -0.011 | -7.973
-15 | -0.738 | 0.07845 | -0.012 | -9.407
-14.5 | -0.692 | 0.10119 | -0.01 | -6.835
-14 | -0.666 | 0.09463 | -0.01 | -7.039
-13.5 | -0.642 | 0.08408 | -0.011 | -7.635
-13 | -0.618 | 0.07604 | -0.012 | -8.134
-12.5 | -0.596 | 0.06792 | -0.013 | -8.772
-12 | -0.636 | 0.02271 | -0.018 | -28.011
-11.5 | -0.648 | 0.01115 | -0.02 | -58.113
-11 | -0.504 | 0.07284 | -0.01 | -6.925
-10.5 | -0.479 | 0.06432 | -0.011 | -7.449
-10 | -0.454 | 0.05859 | -0.012 | -7.75
-9.5 | -0.434 | 0.04878 | -0.014 | -8.899
-9 | -0.492 | 0.00804 | -0.022 | -61.264
-8.5 | -0.46 | 0.00791 | -0.022 | -58.149
-8 | -0.344 | 0.0517 | -0.011 | -6.657
-7.5 | -0.318 | 0.04766 | -0.011 | -6.665
-7 | -0.292 | 0.04347 | -0.012 | -6.707
-6.5 | -0.266 | 0.03954 | -0.014 | -6.73
-6 | -0.294 | 0.00679 | -0.025 | -43.365
-5.5 | -0.211 | 0.03872 | -0.012 | -5.437
-5 | -0.184 | 0.03663 | -0.012 | -5.011
-4.5 | -0.267 | 0.03306 | -0.014 | -8.073
-4 | -0.298 | 0.00579 | -0.026 | -51.352
-3.5 | -0.247 | 0.00555 | -0.027 | -44.409
-3 | -0.188 | 0.00534 | -0.027 | -35.118
-2.5 | -0.124 | 0.00522 | -0.028 | -23.733
-2 | -0.058 | 0.00511 | -0.028 | -11.418
-1.5 | 0.008 | 0.00504 | -0.029 | 1.625
-1 | 0.075 | 0.00503 | -0.029 | 14.965
-0.5 | 0.143 | 0.00508 | -0.03 | 28.093
0 | 0.21 | 0.00472 | -0.03 | 44.551
0.5 | 0.277 | 0.00428 | -0.03 | 64.663
1 | 0.344 | 0.00437 | -0.031 | 78.713
1.5 | 0.411 | 0.00445 | -0.031 | 92.396
2 | 0.478 | 0.00458 | -0.032 | 104.393
2.5 | 0.544 | 0.00473 | -0.032 | 115.05
3 | 0.609 | 0.00511 | -0.033 | 119.281
3.5 | 0.673 | 0.00536 | -0.033 | 125.573
4 | 0.735 | 0.00559 | -0.034 | 131.37
4.5 | 0.794 | 0.0058 | -0.034 | 136.851
5 | 0.845 | 0.00602 | -0.035 | 140.473
5.5 | 0.885 | 0.00636 | -0.035 | 139.229
6 | 0.905 | 0.00873 | -0.036 | 103.701
6.5 | 0.883 | 0.00939 | -0.036 | 93.951
7 | 0.559 | 0.01023 | -0.037 | 54.652
7.5 | 0.48 | 0.04732 | -0.019 | 10.142
8 | 0.621 | 0.01113 | -0.038 | 55.8
8.5 | 0.65 | 0.01214 | -0.038 | 53.571
9 | 0.555 | 0.06001 | -0.018 | 9.253
9.5 | 0.71 | 0.01302 | -0.039 | 54.557
10 | 0.737 | 0.01449 | -0.039 | 50.863
10.5 | 0.758 | 0.01706 | -0.039 | 44.446
11 | 0.758 | 0.02577 | -0.038 | 29.398
11.5 | 0.687 | 0.07767 | -0.022 | 8.851
12 | 0.843 | 0.02009 | -0.04 | 41.963
12.5 | 0.855 | 0.02609 | -0.04 | 32.775
13 | 0.781 | 0.07724 | -0.029 | 10.11
13.5 | 0.795 | 0.09122 | -0.026 | 8.72
14 | 0.93 | 0.03294 | -0.04 | 28.239
14.5 | 0.93 | 0.04694 | -0.039 | 19.806
15 | 0.942 | 0.05754 | -0.038 | 16.371
15.5 | 0.911 | 0.09811 | -0.031 | 9.282
16 | 0.922 | 0.11396 | -0.028 | 8.092
16.5 | 0.945 | 0.12925 | -0.028 | 7.31
17 | 0.973 | 0.13179 | -0.029 | 7.384
17.5 | 1 | 0.13762 | -0.03 | 7.263
18 | 1.021 | 0.15301 | -0.029 | 6.672
18.5 | 1.047 | 0.15451 | -0.03 | 6.778
19 | 1.074 | 0.16059 | -0.031 | 6.687
19.5 | 1.101 | 0.16448 | -0.032 | 6.692
20 | 1.122 | 0.18276 | -0.031 | 6.139

## 136. Re 16M Mach 0.50 (2)
BIGFOIL.COM POLAR EXPORT
NACA64-309 a=0.2
NACA64-309 a=0.2 |  |  |  | Cl Max: | 1.1659 | at alpha= | 7.5 | deg
XFOIL ncrit=9 |  |  |  | L/D Max: | 211 | at alpha= | -0.5 | deg
Re: | 16000000 |  |  | Cd Min: | 0.12806 | at alpha= | 12.5 | deg
Mach: | 0.5 |  |  | Cl=0 at alpha= | -1.5934 | deg
|  |  |  | @ Cl=0.1, Cd= | 0.00071418
|  |  |  | @ Cl=0.4, Cd= | 0.0040143
|  |  |  | @ Cl=0.6, Cd= | 0.0050535
alpha (deg) | Cl | Cd | Cm | Cl/Cd
-11 | -0.5305 | 0.12561 | 0.0084 | -4.2234
-10.5 | -0.4577 | 0.11071 | 0.0098 | -4.1342
-10 | -0.4528 | 0.10076 | 0.0045 | -4.4938
-9.5 | -0.4513 | 0.09015 | -0.0009 | -5.0061
-9 | -0.4519 | 0.07953 | -0.0062 | -5.6821
-8.5 | -0.4543 | 0.06889 | -0.0118 | -6.5946
-8 | -0.4588 | 0.05897 | -0.0171 | -7.7802
-7.5 | -0.4736 | 0.04869 | -0.0241 | -9.7268
-7 | -0.5 | 0.0412 | -0.0312 | -12.1359
-6.5 | -0.5081 | 0.03147 | -0.0353 | -16.1455
-6 | -0.4985 | 0.0219 | -0.0372 | -22.7626
-5.5 | -0.4771 | 0.01252 | -0.0374 | -38.107
-5 | -0.4509 | 0.00396 | -0.0368 | -113.8636
-4.5 | -0.403 | 0.00116 | -0.0354 | -347.4138
-4 | -0.3334 | 0.00093 | -0.0339 | -358.4946
-3.5 | -0.2628 | 0.00084 | -0.0329 | -312.8571
-3 | -0.1927 | 0.00081 | -0.0323 | -237.9012
-2.5 | -0.1235 | 0.00078 | -0.032 | -158.3333
-2 | -0.0551 | 0.00075 | -0.032 | -73.4667
-1 | 0.0804 | 0.00072 | -0.0323 | 111.6667
-0.5 | 0.1477 | 0.0007 | -0.0327 | 211
0 | 0.2188 | 0.00456 | -0.034 | 47.9825
0.5 | 0.2863 | 0.00443 | -0.0345 | 64.6275
1 | 0.3532 | 0.00429 | -0.035 | 82.331
1.5 | 0.4177 | 0.00391 | -0.0355 | 106.8286
2 | 0.4826 | 0.00434 | -0.0358 | 111.1982
2.5 | 0.5489 | 0.00468 | -0.036 | 117.2863
3.5 | 0.6816 | 0.00565 | -0.0357 | 120.6372
4 | 0.7499 | 0.00593 | -0.0354 | 126.4587
4.5 | 0.8191 | 0.00619 | -0.0349 | 132.3263
5 | 0.8887 | 0.00651 | -0.0341 | 136.5131
5.5 | 0.9587 | 0.0069 | -0.0329 | 138.942
6 | 1.0295 | 0.0073 | -0.0313 | 141.0274
6.5 | 1.1003 | 0.00787 | -0.0289 | 139.8094
7 | 1.1537 | 0.01 | -0.0231 | 115.37
7.5 | 1.1659 | 0.0159 | -0.0139 | 73.327
8 | 1.1555 | 0.02359 | -0.0049 | 48.9826
8.5 | 1.1194 | 0.0291 | 0.0057 | 38.4674
9 | 1.0799 | 0.03641 | 0.01 | 29.6594
9.5 | 1.0468 | 0.04508 | 0.0092 | 23.2209
10 | 1.0125 | 0.05589 | 0.0041 | 18.1159
10.5 | 0.981 | 0.06866 | -0.0044 | 14.2878
11 | 0.9553 | 0.08343 | -0.0153 | 11.4503
11.5 | 0.9418 | 0.09927 | -0.0258 | 9.4873
12 | 0.9313 | 0.11377 | -0.0348 | 8.1858
12.5 | 0.9216 | 0.12806 | -0.0438 | 7.1966

## 137. Re 18M Mach 0.00 (1)
BIGFOIL.COM POLAR EXPORT
NACA64-309 a=0.2
NACA64-309 a=0.2 |  |  |  | Cl Max: | 1.009 | at alpha= | 9 | deg
JavaFoil+Calcfoil stall+Eppler ext transition |  |  |  | L/D Max: | 150.16 | at alpha= | 7 | deg
Re: | 18000000 |  |  | Cd Min: | 0.00424 | at alpha= | 0.5 | deg
Mach: | 0 |  |  | Cl=0 at alpha= | -1.5603 | deg
|  |  |  | @ Cl=0.1, Cd= | 0.0050022
|  |  |  | @ Cl=0.4, Cd= | 0.0044355
|  |  |  | @ Cl=0.6, Cd= | 0.0052912
alpha (deg) | Cl | Cd | Cm | Cl/Cd
-12.5 | -0.436 | 0.07968 | -0.008 | -5.469
-12 | -0.454 | 0.07558 | -0.009 | -6.01
-11.5 | -0.471 | 0.07041 | -0.009 | -6.696
-11 | -0.485 | 0.06736 | -0.009 | -7.207
-10.5 | -0.497 | 0.06291 | -0.009 | -7.906
-10 | -0.503 | 0.05882 | -0.01 | -8.555
-9.5 | -0.502 | 0.0552 | -0.01 | -9.091
-9 | -0.496 | 0.05243 | -0.01 | -9.46
-8.5 | -0.486 | 0.04976 | -0.01 | -9.77
-8 | -0.474 | 0.04557 | -0.011 | -10.401
-7.5 | -0.561 | 0.0068 | -0.02 | -82.569
-7 | -0.533 | 0.00667 | -0.021 | -79.992
-6.5 | -0.5 | 0.00698 | -0.021 | -71.69
-6 | -0.463 | 0.00675 | -0.021 | -68.612
-5.5 | -0.421 | 0.00608 | -0.022 | -69.258
-5 | -0.375 | 0.00587 | -0.022 | -63.874
-4.5 | -0.326 | 0.00573 | -0.022 | -56.953
-4 | -0.274 | 0.00539 | -0.023 | -50.87
-3.5 | -0.221 | 0.00527 | -0.023 | -41.88
-3 | -0.165 | 0.00517 | -0.024 | -31.954
-2.5 | -0.108 | 0.00507 | -0.024 | -21.359
-2 | -0.051 | 0.00504 | -0.024 | -10.083
-1.5 | 0.007 | 0.00503 | -0.025 | 1.416
-1 | 0.065 | 0.00502 | -0.025 | 12.999
-0.5 | 0.124 | 0.00499 | -0.026 | 24.752
0 | 0.182 | 0.00474 | -0.026 | 38.447
0.5 | 0.24 | 0.00424 | -0.026 | 56.648
1 | 0.298 | 0.00427 | -0.027 | 69.779
1.5 | 0.356 | 0.00439 | -0.027 | 81.059
2 | 0.414 | 0.00445 | -0.028 | 93.043
2.5 | 0.472 | 0.00458 | -0.028 | 103.039
3 | 0.529 | 0.00487 | -0.029 | 108.732
3.5 | 0.585 | 0.00516 | -0.029 | 113.459
4 | 0.641 | 0.00565 | -0.029 | 113.471
4.5 | 0.696 | 0.00575 | -0.03 | 120.91
5 | 0.748 | 0.00597 | -0.03 | 125.278
5.5 | 0.797 | 0.00611 | -0.031 | 130.456
6 | 0.844 | 0.00579 | -0.031 | 145.646
6.5 | 0.887 | 0.00598 | -0.032 | 148.184
7 | 0.925 | 0.00616 | -0.032 | 150.16
7.5 | 0.96 | 0.00639 | -0.033 | 150.108
8 | 0.988 | 0.00662 | -0.033 | 149.259
8.5 | 1.003 | 0.00686 | -0.033 | 146.255
9 | 1.009 | 0.00924 | -0.034 | 109.292
9.5 | 1.007 | 0.00972 | -0.034 | 103.622
10 | 0.996 | 0.01039 | -0.035 | 95.854
10.5 | 0.976 | 0.01102 | -0.035 | 88.629
11 | 0.949 | 0.01168 | -0.035 | 81.282
11.5 | 0.914 | 0.01264 | -0.036 | 72.284
12 | 0.867 | 0.01472 | -0.036 | 58.926
12.5 | 0.775 | 0.03091 | -0.033 | 25.06
13 | 0.674 | 0.07045 | -0.025 | 9.561
13.5 | 0.688 | 0.03975 | -0.033 | 17.316
14 | 0.601 | 0.08069 | -0.025 | 7.442

## 138. Re 18M Mach 0.00 (2)
BIGFOIL.COM POLAR EXPORT
NACA64-309 a=0.2
NACA64-309 a=0.2 |  |  |  | Cl Max: | 1.8331 | at alpha= | 18.5 | deg
XFOIL ncrit=9 |  |  |  | L/D Max: | 146.178 | at alpha= | 8 | deg
Re: | 18000000 |  |  | Cd Min: | 0.04188 | at alpha= | -19.5 | deg
Mach: | 0 |  |  | Cl=0 at alpha= | -1.596 | deg
|  |  |  | @ Cl=0.1, Cd= | 0.0045969
|  |  |  | @ Cl=0.4, Cd= | 0.0044066
|  |  |  | @ Cl=0.6, Cd= | 0.0052495
alpha (deg) | Cl | Cd | Cm | Cl/Cd
-19.5 | -1.5753 | 0.04188 | -0.0496 | -37.6146
-19 | -1.6125 | 0.03418 | -0.0506 | -47.1767
-18.5 | -1.6355 | 0.02978 | -0.0467 | -54.9194
-18 | -1.6496 | 0.02714 | -0.0394 | -60.7811
-17.5 | -1.6308 | 0.02474 | -0.0363 | -65.9175
-17 | -1.6024 | 0.02269 | -0.0341 | -70.6214
-16.5 | -1.5685 | 0.02086 | -0.0323 | -75.1918
-16 | -1.5299 | 0.01928 | -0.0309 | -79.3517
-15.5 | -1.4885 | 0.01784 | -0.0298 | -83.4361
-15 | -1.4448 | 0.01652 | -0.0288 | -87.4576
-14.5 | -1.3989 | 0.01537 | -0.028 | -91.015
-14 | -1.3548 | 0.01446 | -0.0266 | -93.6929
-13.5 | -1.3068 | 0.01355 | -0.0259 | -96.4428
-13 | -1.2573 | 0.0127 | -0.0255 | -99
-12.5 | -1.2067 | 0.01194 | -0.0251 | -101.0637
-12 | -1.1554 | 0.01119 | -0.0248 | -103.2529
-11.5 | -1.1033 | 0.01054 | -0.0245 | -104.6774
-11 | -1.0506 | 0.00993 | -0.0244 | -105.8006
-10.5 | -0.9978 | 0.00924 | -0.0242 | -107.987
-10 | -0.9448 | 0.00855 | -0.024 | -110.5029
-9.5 | -0.8907 | 0.00807 | -0.024 | -110.3717
-9 | -0.8359 | 0.00768 | -0.024 | -108.8411
-8.5 | -0.7808 | 0.00733 | -0.0241 | -106.5211
-8 | -0.7254 | 0.00701 | -0.0242 | -103.4807
-7.5 | -0.6698 | 0.0067 | -0.0243 | -99.9701
-7 | -0.6142 | 0.00633 | -0.0244 | -97.03
-6.5 | -0.5582 | 0.00607 | -0.0246 | -91.9605
-6 | -0.5017 | 0.00587 | -0.0249 | -85.4685
-4.5 | -0.3318 | 0.00532 | -0.0256 | -62.3684
-4 | -0.275 | 0.00516 | -0.0259 | -53.2946
-3.5 | -0.2179 | 0.00506 | -0.0263 | -43.0632
-3 | -0.1608 | 0.00497 | -0.0266 | -32.3541
-2.5 | -0.1036 | 0.00484 | -0.027 | -21.405
-2 | -0.0463 | 0.00477 | -0.0273 | -9.7065
-1.5 | 0.011 | 0.00468 | -0.0277 | 2.3504
-1 | 0.0683 | 0.00463 | -0.0281 | 14.7516
-0.5 | 0.1257 | 0.00457 | -0.0285 | 27.5055
0 | 0.1829 | 0.00449 | -0.0289 | 40.735
0.5 | 0.2397 | 0.00447 | -0.0294 | 53.6242
1 | 0.2961 | 0.00453 | -0.0298 | 65.3642
1.5 | 0.3518 | 0.00417 | -0.0304 | 84.3645
2 | 0.4068 | 0.00444 | -0.0308 | 91.6216
2.5 | 0.4628 | 0.00454 | -0.0312 | 101.9383
3 | 0.5186 | 0.00481 | -0.0315 | 107.817
3.5 | 0.5744 | 0.00514 | -0.0318 | 111.751
4 | 0.6305 | 0.00538 | -0.0321 | 117.1933
4.5 | 0.6866 | 0.00559 | -0.0325 | 122.8265
5 | 0.7426 | 0.00577 | -0.0328 | 128.7002
5.5 | 0.7982 | 0.006 | -0.033 | 133.0333
6 | 0.8536 | 0.00625 | -0.0333 | 136.576
6.5 | 0.9087 | 0.00648 | -0.0335 | 140.2315
7 | 0.9633 | 0.00673 | -0.0336 | 143.1352
7.5 | 1.0168 | 0.00703 | -0.0336 | 144.6373
8 | 1.0671 | 0.0073 | -0.0328 | 146.1781
8.5 | 1.1232 | 0.00773 | -0.0335 | 145.304
9 | 1.1765 | 0.00816 | -0.0335 | 144.1789
9.5 | 1.2281 | 0.00877 | -0.0333 | 140.0342
10 | 1.2801 | 0.00925 | -0.0332 | 138.3892
10.5 | 1.3314 | 0.00979 | -0.033 | 135.9959
11 | 1.3818 | 0.01037 | -0.0328 | 133.2498
11.5 | 1.4315 | 0.01096 | -0.0324 | 130.6113
12 | 1.4804 | 0.01159 | -0.0319 | 127.7308
12.5 | 1.5279 | 0.01228 | -0.0313 | 124.4218
13 | 1.5742 | 0.01301 | -0.0306 | 120.9992
13.5 | 1.6191 | 0.01377 | -0.0296 | 117.5817
14 | 1.6622 | 0.0146 | -0.0285 | 113.8493
14.5 | 1.7025 | 0.01552 | -0.027 | 109.6972
15 | 1.7401 | 0.01648 | -0.0251 | 105.5886
15.5 | 1.7732 | 0.01755 | -0.0226 | 101.037
16 | 1.7863 | 0.01869 | -0.0166 | 95.5752
16.5 | 1.7987 | 0.02022 | -0.0118 | 88.9565
17 | 1.8089 | 0.02237 | -0.0078 | 80.8628
17.5 | 1.8215 | 0.02471 | -0.0049 | 73.7151
18 | 1.8248 | 0.0281 | -0.0023 | 64.9395
18.5 | 1.8331 | 0.03144 | -0.0007 | 58.3047
19 | 1.8269 | 0.0365 | 0.0004 | 50.0521
19.5 | 1.8238 | 0.04173 | 0.0004 | 43.7048

## 139. Re 18M Mach 0.10 (1)
BIGFOIL.COM POLAR EXPORT
NACA64-309 a=0.2
NACA64-309 a=0.2 |  |  |  | Cl Max: | 1.005 | at alpha= | 9 | deg
JavaFoil+Calcfoil stall+Eppler ext transition |  |  |  | L/D Max: | 150.475 | at alpha= | 7.5 | deg
Re: | 18000000 |  |  | Cd Min: | 0.00422 | at alpha= | 0.5 | deg
Mach: | 0.1 |  |  | Cl=0 at alpha= | -1.5603 | deg
|  |  |  | @ Cl=0.1, Cd= | 0.0050183
|  |  |  | @ Cl=0.4, Cd= | 0.0044207
|  |  |  | @ Cl=0.6, Cd= | 0.08666
alpha (deg) | Cl | Cd | Cm | Cl/Cd
-12.5 | -0.406 | 0.07904 | -0.009 | -5.131
-12 | -0.427 | 0.07563 | -0.009 | -5.644
-11.5 | -0.447 | 0.07096 | -0.009 | -6.304
-11 | -0.465 | 0.06745 | -0.009 | -6.893
-10.5 | -0.48 | 0.06352 | -0.009 | -7.558
-10 | -0.489 | 0.05952 | -0.01 | -8.216
-9.5 | -0.489 | 0.05697 | -0.009 | -8.589
-9 | -0.487 | 0.05297 | -0.01 | -9.195
-8.5 | -0.479 | 0.05037 | -0.01 | -9.518
-8 | -0.469 | 0.04647 | -0.011 | -10.083
-7.5 | -0.558 | 0.00682 | -0.02 | -81.734
-7 | -0.531 | 0.00667 | -0.021 | -79.693
-6.5 | -0.5 | 0.00649 | -0.021 | -76.974
-6 | -0.463 | 0.00628 | -0.021 | -73.778
-5.5 | -0.422 | 0.00612 | -0.022 | -68.89
-5 | -0.376 | 0.00591 | -0.022 | -63.668
-4.5 | -0.327 | 0.00574 | -0.023 | -57.007
-4 | -0.276 | 0.00541 | -0.023 | -50.952
-3.5 | -0.222 | 0.00527 | -0.023 | -42.014
-3 | -0.166 | 0.00514 | -0.024 | -32.238
-2.5 | -0.109 | 0.0051 | -0.024 | -21.321
-2 | -0.051 | 0.00501 | -0.024 | -10.175
-1.5 | 0.007 | 0.00504 | -0.025 | 1.421
-1 | 0.066 | 0.00503 | -0.025 | 13.042
-0.5 | 0.124 | 0.00501 | -0.026 | 24.811
0 | 0.183 | 0.00472 | -0.026 | 38.8
0.5 | 0.241 | 0.00422 | -0.027 | 57.241
1 | 0.3 | 0.00432 | -0.027 | 69.418
1.5 | 0.358 | 0.00437 | -0.027 | 81.846
2 | 0.416 | 0.00444 | -0.028 | 93.696
2.5 | 0.474 | 0.00462 | -0.028 | 102.578
3 | 0.532 | 0.00484 | -0.029 | 109.737
3.5 | 0.588 | 0.00514 | -0.029 | 114.528
4 | 0.644 | 0.00563 | -0.03 | 114.423
4.5 | 0.699 | 0.0058 | -0.03 | 120.616
5 | 0.751 | 0.00594 | -0.03 | 126.447
5.5 | 0.801 | 0.00615 | -0.031 | 130.116
6 | 0.847 | 0.00577 | -0.031 | 146.684
6.5 | 0.89 | 0.00597 | -0.032 | 149.139
7 | 0.928 | 0.00617 | -0.032 | 150.408
7.5 | 0.961 | 0.00639 | -0.033 | 150.475
8 | 0.988 | 0.00662 | -0.033 | 149.253
8.5 | 1.001 | 0.00896 | -0.034 | 111.726
9 | 1.005 | 0.00934 | -0.034 | 107.615
9.5 | 0.999 | 0.00994 | -0.034 | 100.508
10 | 0.983 | 0.01063 | -0.035 | 92.523
10.5 | 0.958 | 0.01137 | -0.035 | 84.307
11 | 0.926 | 0.01191 | -0.036 | 77.739
11.5 | 0.885 | 0.01301 | -0.036 | 68.002
12 | 0.8 | 0.02268 | -0.034 | 35.294
12.5 | 0.68 | 0.06373 | -0.026 | 10.672
13 | 0.629 | 0.0772 | -0.023 | 8.151
13.5 | 0.599 | 0.0733 | -0.026 | 8.172
14 | 0.551 | 0.08666 | -0.023 | 6.356

## 140. Re 18M Mach 0.10 (2)
BIGFOIL.COM POLAR EXPORT
NACA64-309 a=0.2
NACA64-309 a=0.2 |  |  |  | Cl Max: | 1.783 | at alpha= | 16.5 | deg
XFOIL ncrit=9 |  |  |  | L/D Max: | 145.61 | at alpha= | 8 | deg
Re: | 18000000 |  |  | Cd Min: | 0.06259 | at alpha= | 20 | deg
Mach: | 0.1 |  |  | Cl=0 at alpha= | -1.5962 | deg
|  |  |  | @ Cl=0.1, Cd= | 0.0045976
|  |  |  | @ Cl=0.4, Cd= | 0.0043951
|  |  |  | @ Cl=0.6, Cd= | 0.0052543
alpha (deg) | Cl | Cd | Cm | Cl/Cd
-18 | -1.4394 | 0.04548 | -0.0503 | -31.6491
-17.5 | -1.4959 | 0.03575 | -0.0526 | -41.8434
-17 | -1.5463 | 0.03058 | -0.0451 | -50.5657
-16.5 | -1.5451 | 0.0268 | -0.0406 | -57.653
-16 | -1.5234 | 0.02372 | -0.0377 | -64.2243
-15.5 | -1.4914 | 0.02123 | -0.0355 | -70.2496
-15 | -1.4531 | 0.01913 | -0.0338 | -75.9592
-14.5 | -1.4099 | 0.01745 | -0.0324 | -80.7966
-14 | -1.3671 | 0.01611 | -0.0305 | -84.8603
-13.5 | -1.3201 | 0.01487 | -0.0293 | -88.7761
-13 | -1.2707 | 0.01375 | -0.0284 | -92.4145
-12.5 | -1.2197 | 0.01279 | -0.0277 | -95.3636
-12 | -1.168 | 0.01185 | -0.0271 | -98.5654
-11.5 | -1.1152 | 0.01107 | -0.0266 | -100.7407
-11 | -1.0617 | 0.01036 | -0.0262 | -102.4807
-10 | -0.9537 | 0.00895 | -0.0255 | -106.5587
-9.5 | -0.8993 | 0.00829 | -0.0252 | -108.4801
-9 | -0.8439 | 0.00782 | -0.0251 | -107.9156
-8.5 | -0.788 | 0.00744 | -0.025 | -105.914
-8 | -0.7318 | 0.00709 | -0.025 | -103.2158
-7.5 | -0.6755 | 0.00677 | -0.025 | -99.7784
-7 | -0.6191 | 0.00641 | -0.025 | -96.5835
-6.5 | -0.5626 | 0.00611 | -0.0251 | -92.0786
-6 | -0.5056 | 0.0059 | -0.0253 | -85.6949
-5.5 | -0.4485 | 0.00571 | -0.0255 | -78.5464
-5 | -0.3913 | 0.00552 | -0.0257 | -70.8877
-4.5 | -0.334 | 0.00538 | -0.026 | -62.0818
-4 | -0.2768 | 0.00517 | -0.0262 | -53.5397
-3.5 | -0.2193 | 0.00507 | -0.0265 | -43.2544
-2.5 | -0.1042 | 0.00484 | -0.0271 | -21.5289
-2 | -0.0466 | 0.00477 | -0.0275 | -9.7694
-1.5 | 0.0111 | 0.00468 | -0.0279 | 2.3718
-1 | 0.0688 | 0.00463 | -0.0283 | 14.8596
-0.5 | 0.1265 | 0.00457 | -0.0287 | 27.6805
0 | 0.184 | 0.00448 | -0.0291 | 41.0714
0.5 | 0.2412 | 0.00446 | -0.0295 | 54.0807
1 | 0.2979 | 0.00452 | -0.03 | 65.9071
1.5 | 0.3539 | 0.00417 | -0.0306 | 84.8681
2 | 0.4092 | 0.00444 | -0.031 | 92.1622
2.5 | 0.4655 | 0.00454 | -0.0314 | 102.533
3 | 0.5217 | 0.00482 | -0.0317 | 108.2365
3.5 | 0.5778 | 0.00516 | -0.032 | 111.9767
4 | 0.6343 | 0.0054 | -0.0323 | 117.463
4.5 | 0.6908 | 0.0056 | -0.0326 | 123.3571
5 | 0.7472 | 0.00579 | -0.0329 | 129.0501
5.5 | 0.8033 | 0.00602 | -0.0331 | 133.4385
6 | 0.8591 | 0.00628 | -0.0333 | 136.7994
6.5 | 0.9147 | 0.00651 | -0.0335 | 140.5069
7 | 0.9697 | 0.00678 | -0.0336 | 143.0236
7.5 | 1.0238 | 0.00708 | -0.0334 | 144.6045
8 | 1.0746 | 0.00738 | -0.0326 | 145.6098
8.5 | 1.1313 | 0.0078 | -0.0332 | 145.0385
9 | 1.1848 | 0.00828 | -0.0331 | 143.0918
9.5 | 1.2372 | 0.00888 | -0.0328 | 139.3243
10 | 1.2898 | 0.00939 | -0.0326 | 137.3589
10.5 | 1.3415 | 0.00995 | -0.0323 | 134.8241
11 | 1.3924 | 0.01057 | -0.0318 | 131.7313
11.5 | 1.4425 | 0.01121 | -0.0312 | 128.6798
12 | 1.4918 | 0.01188 | -0.0306 | 125.5724
12.5 | 1.5395 | 0.01263 | -0.0297 | 121.8923
13 | 1.5859 | 0.01343 | -0.0287 | 118.0864
13.5 | 1.6306 | 0.01427 | -0.0274 | 114.2677
14 | 1.673 | 0.0152 | -0.0259 | 110.0658
14.5 | 1.7119 | 0.01624 | -0.0238 | 105.4126
15 | 1.7465 | 0.01738 | -0.0212 | 100.4891
15.5 | 1.7626 | 0.01864 | -0.0155 | 94.5601
16 | 1.7734 | 0.02023 | -0.01 | 87.6619
16.5 | 1.783 | 0.02246 | -0.0057 | 79.3856
17 | 1.7759 | 0.02639 | -0.0014 | 67.2944
17.5 | 1.7823 | 0.02981 | 0.0009 | 59.7887
18 | 1.7824 | 0.03418 | 0.0024 | 52.1475
18.5 | 1.7793 | 0.03932 | 0.003 | 45.2518
19 | 1.7691 | 0.04576 | 0.0024 | 38.6604
19.5 | 1.7557 | 0.05331 | 0.0006 | 32.9338
20 | 1.7355 | 0.06259 | -0.0028 | 27.7281

## 141. Re 18M Mach 0.25 (1)
BIGFOIL.COM POLAR EXPORT
NACA64-309 a=0.2
NACA64-309 a=0.2 |  |  |  | Cl Max: | 0.984 | at alpha= | 8 | deg
JavaFoil+Calcfoil stall+Eppler ext transition |  |  |  | L/D Max: | 148.059 | at alpha= | 6.5 | deg
Re: | 18000000 |  |  | Cd Min: | 0.00423 | at alpha= | 0.5 | deg
Mach: | 0.25 |  |  | Cl=0 at alpha= | -1.5593 | deg
|  |  |  | @ Cl=0.1, Cd= | 0.0050192
|  |  |  | @ Cl=0.4, Cd= | 0.08706
|  |  |  | @ Cl=0.6, Cd= | 0.08706
alpha (deg) | Cl | Cd | Cm | Cl/Cd
-11.5 | -0.218 | 0.07347 | -0.009 | -2.971
-11 | -0.276 | 0.06889 | -0.009 | -4.004
-10.5 | -0.326 | 0.06442 | -0.009 | -5.067
-10 | -0.366 | 0.06093 | -0.01 | -6
-9.5 | -0.392 | 0.05678 | -0.01 | -6.911
-9 | -0.411 | 0.05494 | -0.01 | -7.486
-8.5 | -0.423 | 0.0523 | -0.01 | -8.091
-8 | -0.429 | 0.04744 | -0.011 | -9.042
-7.5 | -0.425 | 0.04579 | -0.01 | -9.279
-7 | -0.415 | 0.0421 | -0.011 | -9.867
-6.5 | -0.491 | 0.00662 | -0.022 | -74.146
-6 | -0.461 | 0.00638 | -0.022 | -72.251
-5.5 | -0.424 | 0.00623 | -0.022 | -68.031
-5 | -0.381 | 0.00601 | -0.023 | -63.39
-4.5 | -0.333 | 0.00563 | -0.023 | -59.172
-4 | -0.281 | 0.00547 | -0.024 | -51.428
-3.5 | -0.227 | 0.00531 | -0.024 | -42.713
-3 | -0.17 | 0.0052 | -0.024 | -32.704
-2.5 | -0.112 | 0.0051 | -0.025 | -21.864
-2 | -0.052 | 0.00501 | -0.025 | -10.453
-1.5 | 0.007 | 0.00504 | -0.026 | 1.457
-1 | 0.067 | 0.00503 | -0.026 | 13.394
-0.5 | 0.128 | 0.00501 | -0.026 | 25.456
0 | 0.188 | 0.00475 | -0.027 | 39.647
0.5 | 0.248 | 0.00423 | -0.027 | 58.664
1 | 0.308 | 0.00432 | -0.028 | 71.274
1.5 | 0.368 | 0.00438 | -0.028 | 83.942
2 | 0.428 | 0.00446 | -0.029 | 95.827
2.5 | 0.487 | 0.00467 | -0.029 | 104.389
3 | 0.546 | 0.0049 | -0.029 | 111.444
3.5 | 0.604 | 0.00522 | -0.03 | 115.667
4 | 0.661 | 0.0057 | -0.03 | 115.964
4.5 | 0.717 | 0.0059 | -0.031 | 121.639
5 | 0.77 | 0.00602 | -0.031 | 127.778
5.5 | 0.819 | 0.00569 | -0.032 | 143.856
6 | 0.864 | 0.0059 | -0.032 | 146.573
6.5 | 0.905 | 0.00611 | -0.033 | 148.059
7 | 0.939 | 0.0064 | -0.033 | 146.734
7.5 | 0.966 | 0.00666 | -0.034 | 145.169
8 | 0.984 | 0.00693 | -0.034 | 141.882
8.5 | 0.98 | 0.00946 | -0.034 | 103.58
9 | 0.962 | 0.01003 | -0.035 | 95.881
9.5 | 0.926 | 0.01083 | -0.035 | 85.503
10 | 0.872 | 0.01196 | -0.035 | 72.854
10.5 | 0.804 | 0.01287 | -0.036 | 62.502
11 | 0.714 | 0.01576 | -0.035 | 45.315
11.5 | 0.575 | 0.03936 | -0.031 | 14.606
12 | 0.455 | 0.07262 | -0.022 | 6.27
12.5 | 0.368 | 0.08211 | -0.02 | 4.481
13 | 0.276 | 0.08706 | -0.02 | 3.171

## 142. Re 18M Mach 0.25 (2)
BIGFOIL.COM POLAR EXPORT
NACA64-309 a=0.2
NACA64-309 a=0.2 |  |  |  | Cl Max: | 1.6022 | at alpha= | 13 | deg
XFOIL ncrit=9 |  |  |  | L/D Max: | 144.419 | at alpha= | 8 | deg
Re: | 18000000 |  |  | Cd Min: | 0.17006 | at alpha= | -15 | deg
Mach: | 0.25 |  |  | Cl=0 at alpha= | -1.598 | deg
|  |  |  | @ Cl=0.1, Cd= | 0.0045938
|  |  |  | @ Cl=0.4, Cd= | 0.0043016
|  |  |  | @ Cl=0.6, Cd= | 0.0052337
alpha (deg) | Cl | Cd | Cm | Cl/Cd
-15 | -0.66 | 0.17006 | 0.0337 | -3.881
-14.5 | -0.6398 | 0.16433 | 0.03 | -3.8934
-14 | -0.624 | 0.15694 | 0.0257 | -3.976
-13.5 | -0.6078 | 0.14979 | 0.0216 | -4.0577
-13 | -0.6287 | 0.13132 | 0.0127 | -4.7875
-12 | -0.6754 | 0.10032 | -0.0046 | -6.7325
-11.5 | -0.6816 | 0.09027 | -0.0107 | -7.5507
-11 | -0.6893 | 0.08053 | -0.0169 | -8.5595
-10.5 | -0.7779 | 0.06125 | -0.033 | -12.7004
-10 | -0.996 | 0.01385 | -0.0354 | -71.9134
-9 | -0.8874 | 0.00961 | -0.0321 | -92.3413
-8.5 | -0.829 | 0.00843 | -0.0308 | -98.3393
-8 | -0.7689 | 0.00775 | -0.0299 | -99.2129
-7.5 | -0.7084 | 0.00726 | -0.0292 | -97.5758
-6.5 | -0.5877 | 0.00643 | -0.0281 | -91.3997
-6 | -0.5275 | 0.00608 | -0.0278 | -86.7599
-5.5 | -0.4671 | 0.00586 | -0.0276 | -79.7099
-5 | -0.4069 | 0.00564 | -0.0275 | -72.1454
-4.5 | -0.3469 | 0.00547 | -0.0275 | -63.4186
-4 | -0.2871 | 0.00523 | -0.0276 | -54.8948
-3.5 | -0.2272 | 0.0051 | -0.0277 | -44.549
-3 | -0.1674 | 0.005 | -0.0279 | -33.48
-2.5 | -0.1077 | 0.00486 | -0.0282 | -22.1605
-2 | -0.048 | 0.00478 | -0.0285 | -10.0418
-1.5 | 0.0117 | 0.0047 | -0.0288 | 2.4894
-1 | 0.0713 | 0.00463 | -0.0292 | 15.3996
0 | 0.1903 | 0.00448 | -0.03 | 42.4777
0.5 | 0.2494 | 0.00443 | -0.0304 | 56.298
1 | 0.3078 | 0.00449 | -0.0309 | 68.5523
1.5 | 0.3655 | 0.00412 | -0.0315 | 88.7136
2 | 0.4225 | 0.00442 | -0.0319 | 95.5882
2.5 | 0.4807 | 0.00456 | -0.0322 | 105.4167
3 | 0.5387 | 0.00489 | -0.0325 | 110.1636
3.5 | 0.5968 | 0.00522 | -0.0327 | 114.3295
4 | 0.6554 | 0.00547 | -0.0329 | 119.8172
4.5 | 0.7141 | 0.00569 | -0.0331 | 125.5009
5 | 0.7728 | 0.00591 | -0.0333 | 130.7614
5.5 | 0.8314 | 0.00614 | -0.0333 | 135.4072
6 | 0.8896 | 0.00643 | -0.0333 | 138.3515
6.5 | 0.948 | 0.00669 | -0.0332 | 141.704
7 | 1.0056 | 0.00703 | -0.0329 | 143.0441
7.5 | 1.0623 | 0.00739 | -0.0324 | 143.7483
8 | 1.1178 | 0.00774 | -0.0315 | 144.4186
8.5 | 1.1756 | 0.0083 | -0.0311 | 141.6386
9 | 1.2316 | 0.00897 | -0.0303 | 137.3021
9.5 | 1.2875 | 0.00962 | -0.0293 | 133.8358
10 | 1.3426 | 0.01034 | -0.0282 | 129.8453
10.5 | 1.3962 | 0.0112 | -0.0267 | 124.6607
11 | 1.4474 | 0.01227 | -0.0249 | 117.9625
11.5 | 1.4973 | 0.01336 | -0.0228 | 112.0734
12 | 1.5444 | 0.01462 | -0.0202 | 105.6361
12.5 | 1.5807 | 0.01661 | -0.0163 | 95.1656
13 | 1.6022 | 0.01927 | -0.0107 | 83.1448
13.5 | 1.5873 | 0.02227 | -0.0008 | 71.2753
14 | 1.5701 | 0.02682 | 0.0056 | 58.5421
14.5 | 1.5382 | 0.03368 | 0.0094 | 45.671
15 | 1.5075 | 0.04178 | 0.01 | 36.0819
15.5 | 1.474 | 0.05155 | 0.0077 | 28.5936
16 | 1.436 | 0.06357 | 0.0023 | 22.5893
16.5 | 1.4061 | 0.07631 | -0.0049 | 18.4262
17 | 1.3776 | 0.09048 | -0.0138 | 15.2255
17.5 | 1.3454 | 0.10675 | -0.0245 | 12.6033
18 | 1.3151 | 0.12359 | -0.0355 | 10.6408

## 143. Re 18M Mach 0.50 (1)
BIGFOIL.COM POLAR EXPORT
NACA64-309 a=0.2
NACA64-309 a=0.2 |  |  |  | Cl Max: | 1.122 | at alpha= | 20 | deg
JavaFoil+Calcfoil stall+Eppler ext transition |  |  |  | L/D Max: | 142.259 | at alpha= | 5 | deg
Re: | 18000000 |  |  | Cd Min: | 0.00426 | at alpha= | 0.5 | deg
Mach: | 0.5 |  |  | Cl=0 at alpha= | -1.5606 | deg
|  |  |  | @ Cl=0.1, Cd= | 0.0050616
|  |  |  | @ Cl=0.4, Cd= | 0.0044487
|  |  |  | @ Cl=0.6, Cd= | 0.0051115
alpha (deg) | Cl | Cd | Cm | Cl/Cd
-20 | -0.984 | 0.16079 | -0.009 | -6.12
-19.5 | -0.957 | 0.15628 | -0.009 | -6.126
-19 | -0.93 | 0.15205 | -0.009 | -6.118
-18.5 | -0.904 | 0.14603 | -0.009 | -6.191
-18 | -0.878 | 0.13771 | -0.009 | -6.377
-17.5 | -0.852 | 0.13151 | -0.009 | -6.478
-17 | -0.826 | 0.12308 | -0.01 | -6.714
-16.5 | -0.799 | 0.11844 | -0.01 | -6.745
-16 | -0.774 | 0.10998 | -0.01 | -7.037
-15.5 | -0.748 | 0.1026 | -0.01 | -7.294
-15 | -0.743 | 0.07406 | -0.013 | -10.03
-14.5 | -0.692 | 0.10129 | -0.01 | -6.831
-14 | -0.666 | 0.09317 | -0.01 | -7.152
-13.5 | -0.643 | 0.08305 | -0.011 | -7.737
-13 | -0.62 | 0.0747 | -0.012 | -8.295
-12.5 | -0.598 | 0.06564 | -0.013 | -9.114
-12 | -0.656 | 0.0161 | -0.019 | -40.741
-11.5 | -0.651 | 0.01068 | -0.02 | -60.956
-11 | -0.505 | 0.07147 | -0.01 | -7.06
-10.5 | -0.479 | 0.06401 | -0.011 | -7.489
-10 | -0.455 | 0.05793 | -0.012 | -7.849
-9.5 | -0.438 | 0.04547 | -0.015 | -9.631
-9 | -0.493 | 0.00829 | -0.022 | -59.396
-8.5 | -0.46 | 0.0078 | -0.022 | -58.958
-8 | -0.344 | 0.05144 | -0.011 | -6.693
-7.5 | -0.318 | 0.04729 | -0.012 | -6.717
-7 | -0.292 | 0.04322 | -0.013 | -6.752
-6.5 | -0.267 | 0.0387 | -0.014 | -6.894
-6 | -0.294 | 0.0067 | -0.025 | -43.917
-5.5 | -0.211 | 0.0384 | -0.012 | -5.484
-5 | -0.184 | 0.03644 | -0.012 | -5.039
-4.5 | -0.269 | 0.03123 | -0.015 | -8.613
-4 | -0.298 | 0.00573 | -0.026 | -51.945
-3.5 | -0.247 | 0.00547 | -0.027 | -45.129
-3 | -0.188 | 0.00533 | -0.027 | -35.2
-2.5 | -0.124 | 0.00517 | -0.028 | -23.923
-2 | -0.058 | 0.00506 | -0.028 | -11.525
-1.5 | 0.008 | 0.00506 | -0.029 | 1.619
-1 | 0.075 | 0.00508 | -0.029 | 14.81
-0.5 | 0.143 | 0.00503 | -0.03 | 28.361
0 | 0.21 | 0.00478 | -0.03 | 44.011
0.5 | 0.277 | 0.00426 | -0.03 | 64.994
1 | 0.344 | 0.00434 | -0.031 | 79.245
1.5 | 0.411 | 0.00447 | -0.031 | 91.925
2 | 0.478 | 0.00455 | -0.032 | 105.01
2.5 | 0.544 | 0.00481 | -0.032 | 112.991
3 | 0.609 | 0.00516 | -0.033 | 118.114
3.5 | 0.673 | 0.0058 | -0.033 | 116.072
4 | 0.735 | 0.00548 | -0.034 | 134.09
4.5 | 0.794 | 0.00572 | -0.034 | 138.863
5 | 0.845 | 0.00594 | -0.035 | 142.259
5.5 | 0.885 | 0.00626 | -0.035 | 141.392
6 | 0.905 | 0.00862 | -0.036 | 105.045
6.5 | 0.883 | 0.00921 | -0.036 | 95.853
7 | 0.559 | 0.01006 | -0.037 | 55.571
7.5 | 0.481 | 0.04653 | -0.02 | 10.341
8 | 0.622 | 0.01091 | -0.038 | 56.977
8.5 | 0.651 | 0.01189 | -0.038 | 54.745
9 | 0.556 | 0.05916 | -0.018 | 9.39
9.5 | 0.711 | 0.01272 | -0.039 | 55.918
10 | 0.738 | 0.01412 | -0.039 | 52.273
10.5 | 0.76 | 0.01648 | -0.039 | 46.117
11 | 0.767 | 0.02279 | -0.038 | 33.658
11.5 | 0.688 | 0.07742 | -0.022 | 8.883
12 | 0.845 | 0.01939 | -0.04 | 43.595
12.5 | 0.859 | 0.02461 | -0.04 | 34.912
13 | 0.794 | 0.06874 | -0.032 | 11.552
13.5 | 0.796 | 0.08975 | -0.027 | 8.872
14 | 0.93 | 0.03283 | -0.04 | 28.342
14.5 | 0.906 | 0.05892 | -0.037 | 15.372
15 | 0.905 | 0.0792 | -0.034 | 11.425
15.5 | 0.904 | 0.10439 | -0.029 | 8.655
16 | 0.919 | 0.11979 | -0.027 | 7.674
16.5 | 0.944 | 0.13373 | -0.027 | 7.062
17 | 0.972 | 0.1379 | -0.029 | 7.045
17.5 | 0.998 | 0.14278 | -0.029 | 6.99
18 | 1.021 | 0.15766 | -0.029 | 6.474
18.5 | 1.047 | 0.16123 | -0.03 | 6.493
19 | 1.073 | 0.16499 | -0.031 | 6.505
19.5 | 1.1 | 0.16996 | -0.032 | 6.471
20 | 1.122 | 0.18841 | -0.031 | 5.953

## 144. Re 18M Mach 0.50 (2)
BIGFOIL.COM POLAR EXPORT
NACA64-309 a=0.2
NACA64-309 a=0.2 |  |  |  | Cl Max: | 1.1689 | at alpha= | 7.5 | deg
XFOIL ncrit=9 |  |  |  | L/D Max: | 143.408 | at alpha= | 6 | deg
Re: | 18000000 |  |  | Cd Min: | 0.12721 | at alpha= | 12.5 | deg
Mach: | 0.5 |  |  | Cl=0 at alpha= | -1.6046 | deg
|  |  |  | @ Cl=0.1, Cd= | 0.0046336
|  |  |  | @ Cl=0.4, Cd= | 0.0040893
|  |  |  | @ Cl=0.6, Cd= | 0.0050626
alpha (deg) | Cl | Cd | Cm | Cl/Cd
-10 | -0.503 | 0.10865 | -0.0012 | -4.6295
-9.5 | -0.5023 | 0.09777 | -0.0073 | -5.1376
-9 | -0.5015 | 0.08787 | -0.0131 | -5.7073
-8.5 | -0.5011 | 0.07873 | -0.0186 | -6.3648
-8 | -0.5005 | 0.07037 | -0.0239 | -7.1124
-7.5 | -0.5127 | 0.0612 | -0.0315 | -8.3775
-7 | -0.5264 | 0.05329 | -0.0368 | -9.878
-6.5 | -0.5271 | 0.04366 | -0.0407 | -12.0728
-6 | -0.5096 | 0.03487 | -0.0419 | -14.6143
-5.5 | -0.4852 | 0.02489 | -0.0415 | -19.4938
-5 | -0.4565 | 0.01342 | -0.0395 | -34.0164
-4.5 | -0.4073 | 0.00664 | -0.0368 | -61.3404
-4 | -0.3361 | 0.00579 | -0.0351 | -58.0484
-3.5 | -0.2647 | 0.00534 | -0.0339 | -49.5693
-3 | -0.1938 | 0.00515 | -0.0333 | -37.6311
-2.5 | -0.1237 | 0.00501 | -0.033 | -24.6906
-2 | -0.0544 | 0.00485 | -0.0329 | -11.2165
-1.5 | 0.0144 | 0.00476 | -0.033 | 3.0252
-1 | 0.0828 | 0.00465 | -0.0332 | 17.8065
0 | 0.2187 | 0.00452 | -0.034 | 48.385
0.5 | 0.2863 | 0.0044 | -0.0345 | 65.0682
1 | 0.3529 | 0.00438 | -0.0349 | 80.5708
1.5 | 0.4177 | 0.00398 | -0.0355 | 104.9497
2 | 0.4827 | 0.00439 | -0.0358 | 109.9544
2.5 | 0.549 | 0.0047 | -0.036 | 116.8085
3 | 0.6151 | 0.00517 | -0.036 | 118.9749
3.5 | 0.6823 | 0.00558 | -0.0358 | 122.276
4 | 0.7507 | 0.00584 | -0.0355 | 128.5445
4.5 | 0.82 | 0.0061 | -0.035 | 134.4262
5 | 0.8898 | 0.00641 | -0.0342 | 138.8144
5.5 | 0.9601 | 0.00678 | -0.0331 | 141.6077
6 | 1.0311 | 0.00719 | -0.0315 | 143.4075
6.5 | 1.1025 | 0.00773 | -0.0292 | 142.6261
7 | 1.1585 | 0.00982 | -0.0238 | 117.9735
7.5 | 1.1689 | 0.0157 | -0.0142 | 74.4522
8 | 1.1588 | 0.02339 | -0.0051 | 49.5425
8.5 | 1.1228 | 0.02888 | 0.0056 | 38.8781
9 | 1.0832 | 0.03608 | 0.0101 | 30.0222
9.5 | 1.0499 | 0.04467 | 0.0095 | 23.5035
10 | 1.0156 | 0.0554 | 0.0045 | 18.3321
10.5 | 0.9841 | 0.06807 | -0.0038 | 14.4572
11 | 0.9584 | 0.08272 | -0.0147 | 11.5861
11.5 | 0.9448 | 0.09845 | -0.0252 | 9.5967
12 | 0.9346 | 0.11298 | -0.0342 | 8.2723
12.5 | 0.9251 | 0.12721 | -0.0432 | 7.2722

## 145. Re 20M Mach 0.00 (1)
BIGFOIL.COM POLAR EXPORT
NACA64-309 a=0.2
NACA64-309 a=0.2 |  |  |  | Cl Max: | 1.01 | at alpha= | 9 | deg
JavaFoil+Calcfoil stall+Eppler ext transition |  |  |  | L/D Max: | 151.999 | at alpha= | 7.5 | deg
Re: | 20000000 |  |  | Cd Min: | 0.00428 | at alpha= | 0.5 | deg
Mach: | 0 |  |  | Cl=0 at alpha= | -1.5603 | deg
|  |  |  | @ Cl=0.1, Cd= | 0.0049963
|  |  |  | @ Cl=0.4, Cd= | 0.004441
|  |  |  | @ Cl=0.6, Cd= | 0.0052252
alpha (deg) | Cl | Cd | Cm | Cl/Cd
-12.5 | -0.436 | 0.07934 | -0.008 | -5.494
-12 | -0.454 | 0.07512 | -0.009 | -6.048
-11.5 | -0.472 | 0.0702 | -0.009 | -6.717
-11 | -0.486 | 0.06693 | -0.009 | -7.254
-10.5 | -0.498 | 0.06246 | -0.009 | -7.968
-10 | -0.503 | 0.05838 | -0.01 | -8.624
-9.5 | -0.502 | 0.05479 | -0.01 | -9.166
-9 | -0.496 | 0.05201 | -0.01 | -9.542
-8.5 | -0.486 | 0.04937 | -0.01 | -9.854
-8 | -0.479 | 0.04178 | -0.013 | -11.477
-7.5 | -0.561 | 0.00671 | -0.02 | -83.604
-7 | -0.533 | 0.00661 | -0.021 | -80.738
-6.5 | -0.5 | 0.00687 | -0.021 | -72.857
-6 | -0.463 | 0.0067 | -0.021 | -69.071
-5.5 | -0.421 | 0.00651 | -0.022 | -64.621
-5 | -0.375 | 0.0058 | -0.022 | -64.653
-4.5 | -0.326 | 0.00565 | -0.022 | -57.693
-4 | -0.274 | 0.00532 | -0.023 | -51.592
-3.5 | -0.221 | 0.00524 | -0.023 | -42.101
-3 | -0.165 | 0.00511 | -0.024 | -32.303
-2.5 | -0.108 | 0.00505 | -0.024 | -21.428
-2 | -0.051 | 0.00503 | -0.024 | -10.093
-1.5 | 0.007 | 0.00501 | -0.025 | 1.422
-1 | 0.065 | 0.00502 | -0.025 | 12.996
-0.5 | 0.124 | 0.00498 | -0.026 | 24.827
0 | 0.182 | 0.00474 | -0.026 | 38.396
0.5 | 0.24 | 0.00428 | -0.026 | 56.075
1 | 0.298 | 0.0043 | -0.027 | 69.362
1.5 | 0.356 | 0.00435 | -0.027 | 81.903
2 | 0.414 | 0.00447 | -0.028 | 92.71
2.5 | 0.472 | 0.00463 | -0.028 | 101.914
3 | 0.529 | 0.00491 | -0.029 | 107.722
3.5 | 0.585 | 0.00511 | -0.029 | 114.568
4 | 0.641 | 0.00554 | -0.029 | 115.645
4.5 | 0.696 | 0.00572 | -0.03 | 121.676
5 | 0.748 | 0.00587 | -0.03 | 127.447
5.5 | 0.797 | 0.00605 | -0.031 | 131.753
6 | 0.844 | 0.00626 | -0.031 | 134.758
6.5 | 0.887 | 0.00591 | -0.032 | 150.032
7 | 0.926 | 0.00609 | -0.032 | 151.889
7.5 | 0.96 | 0.00631 | -0.033 | 151.999
8 | 0.988 | 0.00656 | -0.033 | 150.673
8.5 | 1.003 | 0.00675 | -0.033 | 148.535
9 | 1.01 | 0.00912 | -0.034 | 110.698
9.5 | 1.007 | 0.00954 | -0.034 | 105.546
10 | 0.996 | 0.0103 | -0.035 | 96.728
10.5 | 0.977 | 0.01076 | -0.035 | 90.807
11 | 0.95 | 0.01145 | -0.035 | 82.97
11.5 | 0.915 | 0.01238 | -0.036 | 73.953
12 | 0.87 | 0.01422 | -0.036 | 61.178
12.5 | 0.793 | 0.02402 | -0.034 | 33.027
13 | 0.696 | 0.05502 | -0.029 | 12.643
13.5 | 0.678 | 0.04587 | -0.032 | 14.772
14 | 0.601 | 0.07985 | -0.025 | 7.531

## 146. Re 20M Mach 0.00 (2)
BIGFOIL.COM POLAR EXPORT
NACA64-309 a=0.2
NACA64-309 a=0.2 |  |  |  | Cl Max: | 1.8426 | at alpha= | 18.5 | deg
XFOIL ncrit=9 |  |  |  | L/D Max: | 148.116 | at alpha= | 8.5 | deg
Re: | 20000000 |  |  | Cd Min: | 0.0486 | at alpha= | -20 | deg
Mach: | 0 |  |  | Cl=0 at alpha= | -1.5942 | deg
|  |  |  | @ Cl=0.1, Cd= | 0.0045423
|  |  |  | @ Cl=0.4, Cd= | 0.0045074
|  |  |  | @ Cl=0.6, Cd= | 0.0051794
alpha (deg) | Cl | Cd | Cm | Cl/Cd
-20 | -1.5651 | 0.0486 | -0.0463 | -32.2037
-19.5 | -1.6126 | 0.03799 | -0.0511 | -42.448
-19 | -1.642 | 0.03192 | -0.0499 | -51.4411
-18.5 | -1.6619 | 0.02841 | -0.0445 | -58.497
-18 | -1.665 | 0.0259 | -0.0382 | -64.2857
-17.5 | -1.6422 | 0.02366 | -0.0354 | -69.4083
-17 | -1.6115 | 0.02173 | -0.0334 | -74.1601
-16.5 | -1.5756 | 0.02003 | -0.0317 | -78.662
-16 | -1.5358 | 0.01854 | -0.0304 | -82.8371
-15.5 | -1.4934 | 0.01719 | -0.0293 | -86.8761
-15 | -1.4489 | 0.01595 | -0.0284 | -90.8401
-14.5 | -1.404 | 0.01493 | -0.0273 | -94.0388
-14 | -1.3582 | 0.01404 | -0.0262 | -96.7379
-13.5 | -1.3095 | 0.01317 | -0.0257 | -99.4305
-13 | -1.2596 | 0.01235 | -0.0252 | -101.9919
-12.5 | -1.2087 | 0.01162 | -0.0249 | -104.0189
-12 | -1.1571 | 0.01091 | -0.0246 | -106.0587
-11.5 | -1.1048 | 0.01028 | -0.0244 | -107.4708
-11 | -1.0519 | 0.0097 | -0.0242 | -108.4433
-10.5 | -0.9987 | 0.0091 | -0.0241 | -109.7473
-10 | -0.9456 | 0.00844 | -0.0239 | -112.0379
-9.5 | -0.8915 | 0.00793 | -0.0239 | -112.4212
-9 | -0.8367 | 0.00753 | -0.0239 | -111.1155
-8.5 | -0.7815 | 0.00719 | -0.024 | -108.6926
-8 | -0.7261 | 0.00687 | -0.0241 | -105.6914
-7.5 | -0.6703 | 0.00658 | -0.0243 | -101.8693
-7 | -0.6146 | 0.00624 | -0.0244 | -98.4936
-6.5 | -0.5586 | 0.00597 | -0.0246 | -93.5678
-6 | -0.5022 | 0.00577 | -0.0248 | -87.0364
-5.5 | -0.4456 | 0.00559 | -0.0251 | -79.7138
-4 | -0.2752 | 0.0051 | -0.0259 | -53.9608
-3.5 | -0.2182 | 0.005 | -0.0263 | -43.64
-3 | -0.161 | 0.00491 | -0.0266 | -32.7902
-2.5 | -0.1038 | 0.00478 | -0.027 | -21.7155
-2 | -0.0465 | 0.00472 | -0.0273 | -9.8517
-1.5 | 0.0108 | 0.00463 | -0.0277 | 2.3326
-1 | 0.0682 | 0.00457 | -0.0281 | 14.9234
-0.5 | 0.1256 | 0.00452 | -0.0285 | 27.7876
0.5 | 0.2395 | 0.00449 | -0.0294 | 53.3408
1 | 0.2959 | 0.00457 | -0.0298 | 64.7484
1.5 | 0.3519 | 0.00435 | -0.0304 | 80.8966
2 | 0.4069 | 0.00453 | -0.0308 | 89.8234
2.5 | 0.4629 | 0.00456 | -0.0312 | 101.5132
3 | 0.5188 | 0.00481 | -0.0316 | 107.8586
4 | 0.6309 | 0.00532 | -0.0322 | 118.5902
4.5 | 0.6871 | 0.00552 | -0.0325 | 124.4746
5 | 0.7431 | 0.00571 | -0.0328 | 130.1401
5.5 | 0.7988 | 0.00593 | -0.0331 | 134.7049
6 | 0.8542 | 0.00618 | -0.0334 | 138.2201
6.5 | 0.9095 | 0.0064 | -0.0336 | 142.1094
7 | 0.9643 | 0.00667 | -0.0338 | 144.5727
7.5 | 1.0184 | 0.00696 | -0.0339 | 146.3218
8 | 1.0711 | 0.00727 | -0.0337 | 147.3315
8.5 | 1.1242 | 0.00759 | -0.0336 | 148.1159
9 | 1.1774 | 0.00803 | -0.0337 | 146.6252
9.5 | 1.2294 | 0.00859 | -0.0335 | 143.1199
10 | 1.2816 | 0.00907 | -0.0334 | 141.301
10.5 | 1.3331 | 0.00958 | -0.0333 | 139.1545
11 | 1.3838 | 0.01014 | -0.033 | 136.4694
11.5 | 1.4338 | 0.01072 | -0.0327 | 133.75
12 | 1.4829 | 0.01132 | -0.0323 | 130.9982
12.5 | 1.5308 | 0.01199 | -0.0317 | 127.6731
13 | 1.5775 | 0.0127 | -0.031 | 124.2126
13.5 | 1.6228 | 0.01345 | -0.0301 | 120.6543
14 | 1.6664 | 0.01425 | -0.0291 | 116.9404
14.5 | 1.7076 | 0.01514 | -0.0276 | 112.7873
15 | 1.7461 | 0.01608 | -0.0259 | 108.5883
15.5 | 1.7803 | 0.01712 | -0.0236 | 103.9895
16 | 1.7993 | 0.01822 | -0.0185 | 98.7541
16.5 | 1.8098 | 0.01965 | -0.013 | 92.1018
17 | 1.8171 | 0.02184 | -0.0085 | 83.2005
17.5 | 1.8303 | 0.02406 | -0.0055 | 76.0723
18 | 1.8339 | 0.02734 | -0.0027 | 67.0775
18.5 | 1.8426 | 0.03057 | -0.001 | 60.2748
19.5 | 1.8265 | 0.0414 | 0.0006 | 44.1184
20 | 1.8192 | 0.0476 | -0.0003 | 38.2185

## 147. Re 20M Mach 0.10 (1)
BIGFOIL.COM POLAR EXPORT
NACA64-309 a=0.2
NACA64-309 a=0.2 |  |  |  | Cl Max: | 1.005 | at alpha= | 9 | deg
JavaFoil+Calcfoil stall+Eppler ext transition |  |  |  | L/D Max: | 152.617 | at alpha= | 7.5 | deg
Re: | 20000000 |  |  | Cd Min: | 0.00426 | at alpha= | 0.5 | deg
Mach: | 0.1 |  |  | Cl=0 at alpha= | -1.5603 | deg
|  |  |  | @ Cl=0.1, Cd= | 0.0049707
|  |  |  | @ Cl=0.4, Cd= | 0.0044452
|  |  |  | @ Cl=0.6, Cd= | 0.08533
alpha (deg) | Cl | Cd | Cm | Cl/Cd
-12.5 | -0.405 | 0.0805 | -0.008 | -5.033
-12 | -0.427 | 0.07501 | -0.009 | -5.69
-11.5 | -0.447 | 0.07034 | -0.009 | -6.361
-11 | -0.465 | 0.06706 | -0.009 | -6.934
-10.5 | -0.48 | 0.06329 | -0.009 | -7.59
-10 | -0.489 | 0.05906 | -0.01 | -8.285
-9.5 | -0.489 | 0.05653 | -0.009 | -8.657
-9 | -0.487 | 0.05251 | -0.01 | -9.28
-8.5 | -0.48 | 0.04995 | -0.01 | -9.603
-8 | -0.474 | 0.04259 | -0.012 | -11.129
-7.5 | -0.558 | 0.00675 | -0.02 | -82.665
-7 | -0.532 | 0.00665 | -0.021 | -79.933
-6.5 | -0.5 | 0.00692 | -0.021 | -72.275
-6 | -0.463 | 0.00671 | -0.021 | -69
-5.5 | -0.422 | 0.00606 | -0.022 | -69.598
-5 | -0.376 | 0.00584 | -0.022 | -64.418
-4.5 | -0.327 | 0.00567 | -0.023 | -57.738
-4 | -0.276 | 0.00533 | -0.023 | -51.657
-3.5 | -0.222 | 0.00522 | -0.023 | -42.442
-3 | -0.166 | 0.00514 | -0.024 | -32.252
-2.5 | -0.109 | 0.00506 | -0.024 | -21.477
-2 | -0.051 | 0.00506 | -0.024 | -10.077
-1.5 | 0.007 | 0.00504 | -0.025 | 1.421
-1 | 0.066 | 0.005 | -0.025 | 13.118
-0.5 | 0.124 | 0.00495 | -0.026 | 25.074
0 | 0.183 | 0.00476 | -0.026 | 38.478
0.5 | 0.241 | 0.00426 | -0.027 | 56.601
1 | 0.3 | 0.00428 | -0.027 | 70.066
1.5 | 0.358 | 0.00438 | -0.027 | 81.778
2 | 0.416 | 0.00447 | -0.028 | 93.221
2.5 | 0.474 | 0.00467 | -0.028 | 101.475
3 | 0.532 | 0.00489 | -0.029 | 108.683
3.5 | 0.588 | 0.00515 | -0.029 | 114.13
4 | 0.644 | 0.00554 | -0.03 | 116.291
4.5 | 0.699 | 0.00571 | -0.03 | 122.315
5 | 0.751 | 0.00584 | -0.03 | 128.606
5.5 | 0.801 | 0.00609 | -0.031 | 131.416
6 | 0.847 | 0.00628 | -0.031 | 134.826
6.5 | 0.89 | 0.00589 | -0.032 | 151.023
7 | 0.928 | 0.00609 | -0.032 | 152.346
7.5 | 0.962 | 0.0063 | -0.033 | 152.617
8 | 0.988 | 0.00654 | -0.033 | 151.049
8.5 | 1.001 | 0.00684 | -0.034 | 146.46
9 | 1.005 | 0.00921 | -0.034 | 109.149
9.5 | 0.999 | 0.00981 | -0.034 | 101.846
10 | 0.984 | 0.01044 | -0.035 | 94.232
10.5 | 0.958 | 0.01125 | -0.035 | 85.214
11 | 0.927 | 0.01177 | -0.036 | 78.72
11.5 | 0.884 | 0.01296 | -0.036 | 68.231
12 | 0.813 | 0.01923 | -0.035 | 42.265
12.5 | 0.724 | 0.03816 | -0.032 | 18.965
13 | 0.633 | 0.07388 | -0.024 | 8.567
13.5 | 0.596 | 0.07608 | -0.025 | 7.83
14 | 0.552 | 0.08533 | -0.024 | 6.468

## 148. Re 20M Mach 0.10 (2)
BIGFOIL.COM POLAR EXPORT
NACA64-309 a=0.2
NACA64-309 a=0.2 |  |  |  | Cl Max: | 1.7995 | at alpha= | 18 | deg
XFOIL ncrit=9 |  |  |  | L/D Max: | 147.82 | at alpha= | 8.5 | deg
Re: | 20000000 |  |  | Cd Min: | 0.05887 | at alpha= | 20 | deg
Mach: | 0.1 |  |  | Cl=0 at alpha= | -1.5953 | deg
|  |  |  | @ Cl=0.1, Cd= | 0.0045429
|  |  |  | @ Cl=0.4, Cd= | 0.0044881
|  |  |  | @ Cl=0.6, Cd= | 0.0051949
alpha (deg) | Cl | Cd | Cm | Cl/Cd
-18 | -1.471 | 0.04193 | -0.0523 | -35.0823
-17.5 | -1.518 | 0.0341 | -0.0522 | -44.5161
-17 | -1.5679 | 0.02911 | -0.0435 | -53.8612
-16.5 | -1.5582 | 0.02553 | -0.0397 | -61.0341
-16 | -1.534 | 0.02254 | -0.037 | -68.0568
-15.5 | -1.4996 | 0.02022 | -0.0349 | -74.1642
-15 | -1.4593 | 0.01831 | -0.0333 | -79.6996
-14.5 | -1.4155 | 0.01678 | -0.0319 | -84.3564
-14 | -1.3719 | 0.01555 | -0.03 | -88.2251
-13.5 | -1.3235 | 0.01437 | -0.029 | -92.1016
-13 | -1.2735 | 0.01331 | -0.0282 | -95.6799
-12.5 | -1.2221 | 0.01239 | -0.0275 | -98.636
-12 | -1.17 | 0.01152 | -0.0269 | -101.5625
-11.5 | -1.1169 | 0.01077 | -0.0264 | -103.7047
-11 | -1.0631 | 0.01009 | -0.026 | -105.3617
-10 | -0.9546 | 0.00881 | -0.0254 | -108.3541
-9.5 | -0.9 | 0.00816 | -0.0251 | -110.2941
-9 | -0.8447 | 0.00767 | -0.025 | -110.1304
-8.5 | -0.7887 | 0.00729 | -0.0249 | -108.1893
-8 | -0.7325 | 0.00696 | -0.0249 | -105.2443
-7 | -0.6196 | 0.00632 | -0.025 | -98.038
-6.5 | -0.5631 | 0.00601 | -0.0251 | -93.6938
-6 | -0.506 | 0.0058 | -0.0252 | -87.2414
-5.5 | -0.4489 | 0.00561 | -0.0254 | -80.0178
-5 | -0.3916 | 0.00544 | -0.0257 | -71.9853
-4 | -0.2771 | 0.00511 | -0.0262 | -54.227
-2.5 | -0.1044 | 0.00479 | -0.0271 | -21.7954
-2 | -0.0467 | 0.00472 | -0.0275 | -9.8941
-1.5 | 0.011 | 0.00463 | -0.0279 | 2.3758
-1 | 0.0687 | 0.00457 | -0.0283 | 15.0328
-0.5 | 0.1264 | 0.00452 | -0.0287 | 27.9646
0 | 0.1839 | 0.00446 | -0.0291 | 41.2332
0.5 | 0.241 | 0.00448 | -0.0295 | 53.7946
1 | 0.2977 | 0.00457 | -0.03 | 65.1422
1.5 | 0.354 | 0.00433 | -0.0305 | 81.7552
2 | 0.4093 | 0.00452 | -0.031 | 90.5531
2.5 | 0.4657 | 0.00457 | -0.0314 | 101.9037
3 | 0.5219 | 0.00482 | -0.0317 | 108.278
3.5 | 0.5782 | 0.00511 | -0.032 | 113.1507
4 | 0.6347 | 0.00533 | -0.0323 | 119.0807
4.5 | 0.6913 | 0.00554 | -0.0326 | 124.7834
5 | 0.7477 | 0.00573 | -0.0329 | 130.4887
5.5 | 0.8039 | 0.00595 | -0.0332 | 135.1092
6 | 0.8597 | 0.00621 | -0.0334 | 138.438
6.5 | 0.9155 | 0.00643 | -0.0336 | 142.3795
7 | 0.9707 | 0.00672 | -0.0337 | 144.4494
7.5 | 1.0254 | 0.007 | -0.0338 | 146.4857
8 | 1.0784 | 0.00734 | -0.0334 | 146.921
8.5 | 1.1323 | 0.00766 | -0.0333 | 147.8198
9 | 1.1858 | 0.00815 | -0.0332 | 145.4969
9.5 | 1.2386 | 0.0087 | -0.033 | 142.3678
10 | 1.2914 | 0.00919 | -0.0328 | 140.5223
10.5 | 1.3434 | 0.00974 | -0.0325 | 137.9261
11 | 1.3945 | 0.01033 | -0.0321 | 134.9952
11.5 | 1.445 | 0.01095 | -0.0316 | 131.9635
12 | 1.4945 | 0.0116 | -0.031 | 128.8362
12.5 | 1.5427 | 0.01233 | -0.0302 | 125.1176
13 | 1.5895 | 0.0131 | -0.0292 | 121.3359
13.5 | 1.6348 | 0.01393 | -0.028 | 117.3582
14 | 1.6778 | 0.01483 | -0.0265 | 113.1355
14.5 | 1.7177 | 0.01584 | -0.0246 | 108.4407
15 | 1.7529 | 0.01699 | -0.0221 | 103.1725
15.5 | 1.7734 | 0.01829 | -0.0171 | 96.9601
16 | 1.7827 | 0.01976 | -0.011 | 90.2176
16.5 | 1.7915 | 0.02193 | -0.0064 | 81.6917
17.5 | 1.7975 | 0.02851 | 0.0004 | 63.0481
18 | 1.7995 | 0.03256 | 0.0022 | 55.2672
18.5 | 1.7983 | 0.03735 | 0.003 | 48.1473
19 | 1.7903 | 0.04332 | 0.0029 | 41.3273
19.5 | 1.7794 | 0.05031 | 0.0016 | 35.3687
20 | 1.7618 | 0.05887 | -0.0012 | 29.927

## 149. Re 20M Mach 0.25 (1)
BIGFOIL.COM POLAR EXPORT
NACA64-309 a=0.2
NACA64-309 a=0.2 |  |  |  | Cl Max: | 0.984 | at alpha= | 8 | deg
JavaFoil+Calcfoil stall+Eppler ext transition |  |  |  | L/D Max: | 148.754 | at alpha= | 7 | deg
Re: | 20000000 |  |  | Cd Min: | 0.00429 | at alpha= | 1 | deg
Mach: | 0.25 |  |  | Cl=0 at alpha= | -1.5593 | deg
|  |  |  | @ Cl=0.1, Cd= | 0.0049938
|  |  |  | @ Cl=0.4, Cd= | 0.08649
|  |  |  | @ Cl=0.6, Cd= | 0.08649
alpha (deg) | Cl | Cd | Cm | Cl/Cd
-11.5 | -0.218 | 0.07353 | -0.009 | -2.968
-11 | -0.276 | 0.06892 | -0.009 | -4.003
-10.5 | -0.326 | 0.06413 | -0.009 | -5.091
-10 | -0.366 | 0.0604 | -0.01 | -6.055
-9.5 | -0.393 | 0.05643 | -0.01 | -6.958
-9 | -0.411 | 0.05453 | -0.01 | -7.544
-8.5 | -0.423 | 0.0519 | -0.01 | -8.155
-8 | -0.429 | 0.04731 | -0.011 | -9.07
-7.5 | -0.426 | 0.04456 | -0.011 | -9.564
-7 | -0.418 | 0.04038 | -0.012 | -10.344
-6.5 | -0.491 | 0.00654 | -0.022 | -75.039
-6 | -0.461 | 0.00631 | -0.022 | -73.098
-5.5 | -0.424 | 0.00616 | -0.022 | -68.823
-5 | -0.381 | 0.00594 | -0.023 | -64.147
-4.5 | -0.333 | 0.00574 | -0.023 | -58.063
-4 | -0.281 | 0.00539 | -0.024 | -52.175
-3.5 | -0.227 | 0.00527 | -0.024 | -43.014
-3 | -0.17 | 0.00514 | -0.024 | -33.066
-2.5 | -0.112 | 0.00506 | -0.025 | -22.065
-2 | -0.052 | 0.00506 | -0.025 | -10.349
-1.5 | 0.007 | 0.00505 | -0.026 | 1.456
-1 | 0.067 | 0.00501 | -0.026 | 13.467
-0.5 | 0.128 | 0.00498 | -0.026 | 25.63
0 | 0.188 | 0.00477 | -0.027 | 39.42
0.5 | 0.248 | 0.0047 | -0.027 | 52.717
1 | 0.308 | 0.00429 | -0.028 | 71.727
1.5 | 0.368 | 0.00435 | -0.028 | 84.617
2 | 0.428 | 0.00448 | -0.029 | 95.426
2.5 | 0.487 | 0.00466 | -0.029 | 104.475
3 | 0.546 | 0.00492 | -0.029 | 111.007
3.5 | 0.604 | 0.00518 | -0.03 | 116.671
4 | 0.661 | 0.00563 | -0.03 | 117.403
4.5 | 0.717 | 0.00581 | -0.031 | 123.405
5 | 0.77 | 0.00595 | -0.031 | 129.316
5.5 | 0.819 | 0.00617 | -0.032 | 132.838
6 | 0.864 | 0.00582 | -0.032 | 148.504
6.5 | 0.905 | 0.0061 | -0.033 | 148.298
7 | 0.939 | 0.00631 | -0.033 | 148.754
7.5 | 0.966 | 0.00657 | -0.034 | 147.086
8 | 0.984 | 0.00684 | -0.034 | 143.758
8.5 | 0.981 | 0.00926 | -0.034 | 105.85
9 | 0.962 | 0.00988 | -0.035 | 97.32
9.5 | 0.926 | 0.01079 | -0.035 | 85.864
10 | 0.873 | 0.01171 | -0.036 | 74.568
10.5 | 0.806 | 0.01257 | -0.036 | 64.132
11 | 0.722 | 0.01429 | -0.036 | 50.519
11.5 | 0.62 | 0.01903 | -0.035 | 32.581
12 | 0.457 | 0.07094 | -0.023 | 6.44
12.5 | 0.368 | 0.08151 | -0.02 | 4.516
13 | 0.276 | 0.08649 | -0.02 | 3.193

## 150. Re 20M Mach 0.25 (2)
BIGFOIL.COM POLAR EXPORT
NACA64-309 a=0.2
NACA64-309 a=0.2 |  |  |  | Cl Max: | 1.6153 | at alpha= | 13 | deg
XFOIL ncrit=9 |  |  |  | L/D Max: | 146.05 | at alpha= | 8 | deg
Re: | 20000000 |  |  | Cd Min: | 0.11927 | at alpha= | 18 | deg
Mach: | 0.25 |  |  | Cl=0 at alpha= | -1.5963 | deg
|  |  |  | @ Cl=0.1, Cd= | 0.004541
|  |  |  | @ Cl=0.4, Cd= | 0.0043988
|  |  |  | @ Cl=0.6, Cd= | 0.0052004
alpha (deg) | Cl | Cd | Cm | Cl/Cd
-12 | -0.6819 | 0.09898 | -0.0054 | -6.8893
-11.5 | -0.6944 | 0.08774 | -0.0124 | -7.9143
-11 | -0.7197 | 0.07489 | -0.0213 | -9.6101
-10.5 | -0.8187 | 0.05616 | -0.0347 | -14.578
-10 | -1.0015 | 0.01278 | -0.0351 | -78.3646
-9.5 | -0.9471 | 0.01064 | -0.0334 | -89.0132
-8.5 | -0.8298 | 0.00828 | -0.0307 | -100.2174
-8 | -0.7698 | 0.00757 | -0.0298 | -101.6909
-7.5 | -0.7092 | 0.0071 | -0.0291 | -99.8873
-7 | -0.6485 | 0.00672 | -0.0286 | -96.503
-6.5 | -0.5881 | 0.00633 | -0.0281 | -92.9068
-6 | -0.528 | 0.00597 | -0.0278 | -88.4422
-5.5 | -0.4676 | 0.00574 | -0.0276 | -81.4634
-4.5 | -0.3472 | 0.00537 | -0.0275 | -64.6555
-4 | -0.2874 | 0.00517 | -0.0275 | -55.5899
-3.5 | -0.2275 | 0.00503 | -0.0277 | -45.2286
-3 | -0.1676 | 0.00493 | -0.0279 | -33.9959
-2.5 | -0.1079 | 0.00481 | -0.0281 | -22.4324
-2 | -0.0482 | 0.00473 | -0.0285 | -10.1903
-1.5 | 0.0115 | 0.00465 | -0.0288 | 2.4731
-1 | 0.0712 | 0.00457 | -0.0292 | 15.5799
-0.5 | 0.1308 | 0.00451 | -0.0296 | 29.0022
0 | 0.1902 | 0.00447 | -0.03 | 42.5503
0.5 | 0.2492 | 0.00447 | -0.0304 | 55.7494
1 | 0.3076 | 0.00455 | -0.0309 | 67.6044
1.5 | 0.3656 | 0.00426 | -0.0314 | 85.8216
2 | 0.4226 | 0.00449 | -0.0319 | 94.1203
2.5 | 0.4808 | 0.00458 | -0.0322 | 104.9782
3 | 0.539 | 0.00486 | -0.0325 | 110.9053
3.5 | 0.5971 | 0.00519 | -0.0328 | 115.0482
4 | 0.6559 | 0.0054 | -0.033 | 121.463
4.5 | 0.7146 | 0.00562 | -0.0332 | 127.153
5 | 0.7733 | 0.00585 | -0.0333 | 132.188
5.5 | 0.832 | 0.00607 | -0.0334 | 137.0675
6 | 0.8905 | 0.00635 | -0.0334 | 140.2362
6.5 | 0.9489 | 0.00661 | -0.0334 | 143.5552
7 | 1.0068 | 0.00694 | -0.0331 | 145.072
7.5 | 1.0641 | 0.00732 | -0.0327 | 145.3689
8 | 1.1202 | 0.00767 | -0.032 | 146.0495
8.5 | 1.1767 | 0.00817 | -0.0312 | 144.0269
9 | 1.2333 | 0.00877 | -0.0305 | 140.6271
9.5 | 1.2895 | 0.0094 | -0.0296 | 137.1809
10 | 1.345 | 0.01009 | -0.0285 | 133.3003
10.5 | 1.3992 | 0.0109 | -0.0271 | 128.367
11 | 1.4513 | 0.01189 | -0.0254 | 122.0606
11.5 | 1.5022 | 0.01293 | -0.0233 | 116.1794
12 | 1.5504 | 0.01413 | -0.0209 | 109.724
12.5 | 1.5895 | 0.01595 | -0.0173 | 99.6552
13 | 1.6153 | 0.01843 | -0.0121 | 87.6451
13.5 | 1.6052 | 0.02133 | -0.0024 | 75.2555
14 | 1.5881 | 0.02557 | 0.0048 | 62.1079
14.5 | 1.5571 | 0.03207 | 0.0092 | 48.5532
15 | 1.5265 | 0.03986 | 0.0105 | 38.2965
15.5 | 1.4932 | 0.04927 | 0.0087 | 30.3065
16 | 1.4555 | 0.06086 | 0.0039 | 23.9155
16.5 | 1.4256 | 0.07321 | -0.0027 | 19.4727
17 | 1.3966 | 0.08707 | -0.0112 | 16.04
17.5 | 1.3649 | 0.10289 | -0.0216 | 13.2656
18 | 1.3353 | 0.11927 | -0.0323 | 11.1956

## 151. Re 20M Mach 0.50 (1)
BIGFOIL.COM POLAR EXPORT
NACA64-309 a=0.2
NACA64-309 a=0.2 |  |  |  | Cl Max: | 1.122 | at alpha= | 20 | deg
JavaFoil+Calcfoil stall+Eppler ext transition |  |  |  | L/D Max: | 143.404 | at alpha= | 5.5 | deg
Re: | 20000000 |  |  | Cd Min: | 0.00431 | at alpha= | 1 | deg
Mach: | 0.5 |  |  | Cl=0 at alpha= | -1.5606 | deg
|  |  |  | @ Cl=0.1, Cd= | 0.0050427
|  |  |  | @ Cl=0.4, Cd= | 0.0044103
|  |  |  | @ Cl=0.6, Cd= | 0.0051415
alpha (deg) | Cl | Cd | Cm | Cl/Cd
-20 | -0.983 | 0.16603 | -0.009 | -5.923
-19.5 | -0.957 | 0.16278 | -0.009 | -5.878
-19 | -0.931 | 0.15274 | -0.009 | -6.093
-18.5 | -0.904 | 0.14803 | -0.009 | -6.107
-18 | -0.878 | 0.13922 | -0.009 | -6.309
-17.5 | -0.851 | 0.13615 | -0.009 | -6.254
-17 | -0.825 | 0.12919 | -0.01 | -6.389
-16.5 | -0.798 | 0.12437 | -0.01 | -6.419
-16 | -0.772 | 0.11418 | -0.01 | -6.765
-15.5 | -0.747 | 0.10703 | -0.01 | -6.98
-15 | -0.726 | 0.09043 | -0.011 | -8.033
-14.5 | -0.692 | 0.10016 | -0.01 | -6.909
-14 | -0.667 | 0.09232 | -0.01 | -7.22
-13.5 | -0.644 | 0.08104 | -0.011 | -7.948
-13 | -0.621 | 0.07321 | -0.012 | -8.481
-12.5 | -0.601 | 0.06304 | -0.013 | -9.535
-12 | -0.665 | 0.01368 | -0.019 | -48.654
-11.5 | -0.653 | 0.01036 | -0.02 | -63.025
-11 | -0.505 | 0.07203 | -0.011 | -7.008
-10.5 | -0.48 | 0.06369 | -0.011 | -7.531
-10 | -0.455 | 0.05743 | -0.012 | -7.923
-9.5 | -0.483 | 0.01889 | -0.02 | -25.544
-9 | -0.493 | 0.00816 | -0.022 | -60.374
-8.5 | -0.46 | 0.00763 | -0.022 | -60.268
-8 | -0.344 | 0.05128 | -0.011 | -6.714
-7.5 | -0.318 | 0.04707 | -0.012 | -6.75
-7 | -0.292 | 0.04311 | -0.013 | -6.771
-6.5 | -0.267 | 0.03834 | -0.014 | -6.968
-6 | -0.294 | 0.00662 | -0.025 | -44.439
-5.5 | -0.211 | 0.03817 | -0.012 | -5.518
-5 | -0.184 | 0.03633 | -0.012 | -5.055
-4.5 | -0.33 | 0.00582 | -0.026 | -56.68
-4 | -0.298 | 0.0057 | -0.026 | -52.192
-3.5 | -0.247 | 0.00538 | -0.027 | -45.815
-3 | -0.188 | 0.00526 | -0.027 | -35.64
-2.5 | -0.124 | 0.0051 | -0.028 | -24.274
-2 | -0.058 | 0.00503 | -0.028 | -11.584
-1.5 | 0.008 | 0.00506 | -0.029 | 1.619
-1 | 0.075 | 0.00505 | -0.029 | 14.91
-0.5 | 0.143 | 0.00503 | -0.03 | 28.328
0 | 0.21 | 0.0048 | -0.03 | 43.83
0.5 | 0.277 | 0.00475 | -0.03 | 58.319
1 | 0.344 | 0.00431 | -0.031 | 79.759
1.5 | 0.411 | 0.00443 | -0.031 | 92.666
2 | 0.478 | 0.00455 | -0.032 | 104.894
2.5 | 0.544 | 0.00484 | -0.032 | 112.485
3 | 0.609 | 0.00519 | -0.033 | 117.469
3.5 | 0.673 | 0.00577 | -0.033 | 116.753
4 | 0.735 | 0.00542 | -0.034 | 135.693
4.5 | 0.794 | 0.00564 | -0.034 | 140.942
5 | 0.845 | 0.00592 | -0.035 | 142.702
5.5 | 0.885 | 0.00617 | -0.035 | 143.404
6 | 0.906 | 0.00825 | -0.036 | 109.759
6.5 | 0.883 | 0.00909 | -0.036 | 97.156
7 | 0.559 | 0.00985 | -0.037 | 56.795
7.5 | 0.485 | 0.04446 | -0.022 | 10.898
8 | 0.622 | 0.01074 | -0.038 | 57.928
8.5 | 0.651 | 0.0117 | -0.038 | 55.685
9 | 0.556 | 0.0585 | -0.018 | 9.501
9.5 | 0.712 | 0.01247 | -0.039 | 57.116
10 | 0.739 | 0.0138 | -0.039 | 53.545
10.5 | 0.762 | 0.01601 | -0.039 | 47.569
11 | 0.77 | 0.02177 | -0.039 | 35.379
11.5 | 0.688 | 0.07692 | -0.023 | 8.947
12 | 0.847 | 0.0188 | -0.041 | 45.051
12.5 | 0.862 | 0.02349 | -0.04 | 36.71
13 | 0.813 | 0.05766 | -0.034 | 14.097
13.5 | 0.797 | 0.08862 | -0.027 | 8.997
14 | 0.826 | 0.08883 | -0.028 | 9.303
14.5 | 0.851 | 0.09545 | -0.028 | 8.914
15 | 0.874 | 0.10399 | -0.028 | 8.403
15.5 | 0.898 | 0.11173 | -0.028 | 8.038
16 | 0.918 | 0.12816 | -0.027 | 7.165
16.5 | 0.945 | 0.13704 | -0.028 | 6.893
17 | 0.971 | 0.14225 | -0.028 | 6.825
17.5 | 0.998 | 0.14894 | -0.029 | 6.698
18 | 1.021 | 0.16139 | -0.029 | 6.325
18.5 | 1.047 | 0.16613 | -0.03 | 6.302
19 | 1.073 | 0.17095 | -0.031 | 6.277
19.5 | 1.1 | 0.17417 | -0.032 | 6.315
20 | 1.122 | 0.18967 | -0.031 | 5.917

## 152. Re 20M Mach 0.50 (2)
BIGFOIL.COM POLAR EXPORT
NACA64-309 a=0.2
NACA64-309 a=0.2 |  |  |  | Cl Max: | 1.1698 | at alpha= | 7.5 | deg
XFOIL ncrit=9 |  |  |  | L/D Max: | 145.614 | at alpha= | 6 | deg
Re: | 20000000 |  |  | Cd Min: | 0.22287 | at alpha= | -16.5 | deg
Mach: | 0.5 |  |  | Cl=0 at alpha= | -1.6032 | deg
|  |  |  | @ Cl=0.1, Cd= | 0.0045847
|  |  |  | @ Cl=0.4, Cd= | 0.0041669
|  |  |  | @ Cl=0.6, Cd= | 0.0050238
alpha (deg) | Cl | Cd | Cm | Cl/Cd
-16.5 | -0.7376 | 0.22287 | 0.0629 | -3.3096
-16 | -0.7145 | 0.2151 | 0.0578 | -3.3217
-15.5 | -0.6917 | 0.20676 | 0.0527 | -3.3454
-15 | -0.6673 | 0.19909 | 0.0479 | -3.3518
-14.5 | -0.6478 | 0.19071 | 0.0437 | -3.3968
-14 | -0.6278 | 0.18236 | 0.0391 | -3.4426
-13.5 | -0.6167 | 0.16892 | 0.0328 | -3.6508
-13 | -0.599 | 0.15959 | 0.0276 | -3.7534
-12.5 | -0.581 | 0.15095 | 0.0227 | -3.849
-12 | -0.5672 | 0.14098 | 0.0173 | -4.0233
-11.5 | -0.5494 | 0.13302 | 0.0127 | -4.1302
-11 | -0.5262 | 0.12685 | 0.0089 | -4.1482
-10.5 | -0.5135 | 0.1178 | 0.0039 | -4.3591
-10 | -0.5045 | 0.10826 | -0.0015 | -4.6601
-9.5 | -0.4981 | 0.09871 | -0.0069 | -5.0461
-9 | -0.5055 | 0.08708 | -0.0136 | -5.805
-8.5 | -0.5066 | 0.07773 | -0.0194 | -6.5174
-8 | -0.5052 | 0.06959 | -0.0246 | -7.2597
-7.5 | -0.5204 | 0.06036 | -0.033 | -8.6216
-7 | -0.5306 | 0.05264 | -0.0373 | -10.0798
-6.5 | -0.5309 | 0.04298 | -0.0409 | -12.3523
-6 | -0.5128 | 0.03417 | -0.042 | -15.0073
-5.5 | -0.4884 | 0.02406 | -0.0415 | -20.2993
-5 | -0.46 | 0.01251 | -0.0394 | -36.7706
-4.5 | -0.4085 | 0.00643 | -0.0367 | -63.5303
-4 | -0.3365 | 0.00573 | -0.035 | -58.726
-3.5 | -0.2651 | 0.00526 | -0.0339 | -50.3992
-3 | -0.1941 | 0.00506 | -0.0333 | -38.3597
-2.5 | -0.1239 | 0.00493 | -0.033 | -25.1318
-2 | -0.0546 | 0.00478 | -0.0329 | -11.4226
-1.5 | 0.0142 | 0.0047 | -0.033 | 3.0213
-1 | 0.0826 | 0.0046 | -0.0332 | 17.9565
-0.5 | 0.1508 | 0.00454 | -0.0336 | 33.2159
0 | 0.2187 | 0.00447 | -0.034 | 48.9262
0.5 | 0.2861 | 0.00438 | -0.0345 | 65.3196
1 | 0.3526 | 0.00445 | -0.0349 | 79.236
1.5 | 0.4179 | 0.00406 | -0.0355 | 102.931
2 | 0.4826 | 0.00446 | -0.0358 | 108.2063
2.5 | 0.5491 | 0.00471 | -0.036 | 116.5817
3 | 0.6156 | 0.00512 | -0.036 | 120.2344
3.5 | 0.6828 | 0.00552 | -0.0358 | 123.6957
4 | 0.7515 | 0.00577 | -0.0356 | 130.2426
4.5 | 0.8208 | 0.00603 | -0.0351 | 136.1194
5 | 0.8907 | 0.00632 | -0.0343 | 140.9335
5.5 | 0.9612 | 0.00668 | -0.0332 | 143.8922
6 | 1.0324 | 0.00709 | -0.0316 | 145.6135
6.5 | 1.1043 | 0.00761 | -0.0294 | 145.1117
7 | 1.1619 | 0.00963 | -0.0242 | 120.6542
7.5 | 1.1698 | 0.01531 | -0.0139 | 76.4076
8 | 1.1618 | 0.02321 | -0.0053 | 50.056
8.5 | 1.126 | 0.02868 | 0.0055 | 39.2608
9 | 1.0862 | 0.03579 | 0.0102 | 30.3493
9.5 | 1.0529 | 0.0443 | 0.0097 | 23.7675
10 | 1.0185 | 0.05496 | 0.0049 | 18.5317
10.5 | 0.9869 | 0.06754 | -0.0033 | 14.6121
11 | 0.9612 | 0.08207 | -0.0141 | 11.712
11.5 | 0.9473 | 0.09769 | -0.0247 | 9.697
12 | 0.9376 | 0.11229 | -0.0337 | 8.3498
12.5 | 0.9282 | 0.12647 | -0.0426 | 7.3393